## index
index | Re | Mach | Datasource
1 | 50000 | 0 | JavaFoil+Calcfoil stall+Eppler ext transition
2 | 50000 | 0 | XFOIL ncrit=9
3 | 50000 | 0.1 | JavaFoil+Calcfoil stall+Eppler ext transition
4 | 50000 | 0.1 | XFOIL ncrit=9
5 | 50000 | 0.25 | JavaFoil+Calcfoil stall+Eppler ext transition
6 | 50000 | 0.25 | XFOIL ncrit=9
7 | 50000 | 0.5 | JavaFoil+Calcfoil stall+Eppler ext transition
8 | 50000 | 0.5 | XFOIL ncrit=9
9 | 100000 | 0 | JavaFoil+Calcfoil stall+Eppler ext transition
10 | 100000 | 0 | XFOIL ncrit=9
11 | 100000 | 0.1 | JavaFoil+Calcfoil stall+Eppler ext transition
12 | 100000 | 0.1 | XFOIL ncrit=9
13 | 100000 | 0.25 | JavaFoil+Calcfoil stall+Eppler ext transition
14 | 100000 | 0.25 | XFOIL ncrit=9
15 | 100000 | 0.5 | JavaFoil+Calcfoil stall+Eppler ext transition
16 | 100000 | 0.5 | XFOIL ncrit=9
17 | 250000 | 0 | JavaFoil+Calcfoil stall+Eppler ext transition
18 | 250000 | 0 | XFOIL ncrit=9
19 | 250000 | 0.1 | JavaFoil+Calcfoil stall+Eppler ext transition
20 | 250000 | 0.1 | XFOIL ncrit=9
21 | 250000 | 0.25 | JavaFoil+Calcfoil stall+Eppler ext transition
22 | 250000 | 0.25 | XFOIL ncrit=9
23 | 250000 | 0.5 | JavaFoil+Calcfoil stall+Eppler ext transition
24 | 250000 | 0.5 | XFOIL ncrit=9
25 | 500000 | 0 | JavaFoil+Calcfoil stall+Eppler ext transition
26 | 500000 | 0 | XFOIL ncrit=9
27 | 500000 | 0.1 | JavaFoil+Calcfoil stall+Eppler ext transition
28 | 500000 | 0.1 | XFOIL ncrit=9
29 | 500000 | 0.25 | JavaFoil+Calcfoil stall+Eppler ext transition
30 | 500000 | 0.25 | XFOIL ncrit=9
31 | 500000 | 0.5 | JavaFoil+Calcfoil stall+Eppler ext transition
32 | 500000 | 0.5 | XFOIL ncrit=9
33 | 750000 | 0 | JavaFoil+Calcfoil stall+Eppler ext transition
34 | 750000 | 0 | XFOIL ncrit=9
35 | 750000 | 0.1 | JavaFoil+Calcfoil stall+Eppler ext transition
36 | 750000 | 0.1 | XFOIL ncrit=9
37 | 750000 | 0.25 | JavaFoil+Calcfoil stall+Eppler ext transition
38 | 750000 | 0.25 | XFOIL ncrit=9
39 | 750000 | 0.5 | JavaFoil+Calcfoil stall+Eppler ext transition
40 | 750000 | 0.5 | XFOIL ncrit=9
41 | 1000000 | 0 | JavaFoil+Calcfoil stall+Eppler ext transition
42 | 1000000 | 0 | XFOIL ncrit=9
43 | 1000000 | 0.1 | JavaFoil+Calcfoil stall+Eppler ext transition
44 | 1000000 | 0.1 | XFOIL ncrit=9
45 | 1000000 | 0.25 | JavaFoil+Calcfoil stall+Eppler ext transition
46 | 1000000 | 0.25 | XFOIL ncrit=9
47 | 1000000 | 0.5 | JavaFoil+Calcfoil stall+Eppler ext transition
48 | 1000000 | 0.5 | XFOIL ncrit=9
49 | 2000000 | 0 | JavaFoil+Calcfoil stall+Eppler ext transition
50 | 2000000 | 0 | XFOIL ncrit=9
51 | 2000000 | 0.1 | JavaFoil+Calcfoil stall+Eppler ext transition
52 | 2000000 | 0.1 | XFOIL ncrit=9
53 | 2000000 | 0.25 | JavaFoil+Calcfoil stall+Eppler ext transition
54 | 2000000 | 0.25 | XFOIL ncrit=9
55 | 2000000 | 0.5 | JavaFoil+Calcfoil stall+Eppler ext transition
56 | 2000000 | 0.5 | XFOIL ncrit=9
57 | 3000000 | 0 | JavaFoil+Calcfoil stall+Eppler ext transition
58 | 3000000 | 0 | XFOIL ncrit=9
59 | 3000000 | 0.1 | JavaFoil+Calcfoil stall+Eppler ext transition
60 | 3000000 | 0.1 | XFOIL ncrit=9
61 | 3000000 | 0.25 | JavaFoil+Calcfoil stall+Eppler ext transition
62 | 3000000 | 0.25 | XFOIL ncrit=9
63 | 3000000 | 0.5 | JavaFoil+Calcfoil stall+Eppler ext transition
64 | 3000000 | 0.5 | XFOIL ncrit=9
65 | 4000000 | 0 | JavaFoil+Calcfoil stall+Eppler ext transition
66 | 4000000 | 0 | XFOIL ncrit=9
67 | 4000000 | 0.1 | JavaFoil+Calcfoil stall+Eppler ext transition
68 | 4000000 | 0.1 | XFOIL ncrit=9
69 | 4000000 | 0.25 | JavaFoil+Calcfoil stall+Eppler ext transition
70 | 4000000 | 0.25 | XFOIL ncrit=9
71 | 4000000 | 0.5 | JavaFoil+Calcfoil stall+Eppler ext transition
72 | 4000000 | 0.5 | XFOIL ncrit=9
73 | 5000000 | 0 | JavaFoil+Calcfoil stall+Eppler ext transition
74 | 5000000 | 0 | XFOIL ncrit=9
75 | 5000000 | 0.1 | JavaFoil+Calcfoil stall+Eppler ext transition
76 | 5000000 | 0.1 | XFOIL ncrit=9
77 | 5000000 | 0.25 | JavaFoil+Calcfoil stall+Eppler ext transition
78 | 5000000 | 0.25 | XFOIL ncrit=9
79 | 5000000 | 0.5 | JavaFoil+Calcfoil stall+Eppler ext transition
80 | 5000000 | 0.5 | XFOIL ncrit=9
81 | 6000000 | 0 | JavaFoil+Calcfoil stall+Eppler ext transition
82 | 6000000 | 0 | XFOIL ncrit=9
83 | 6000000 | 0.1 | JavaFoil+Calcfoil stall+Eppler ext transition
84 | 6000000 | 0.1 | XFOIL ncrit=9
85 | 6000000 | 0.25 | JavaFoil+Calcfoil stall+Eppler ext transition
86 | 6000000 | 0.25 | XFOIL ncrit=9
87 | 6000000 | 0.5 | JavaFoil+Calcfoil stall+Eppler ext transition
88 | 6000000 | 0.5 | XFOIL ncrit=9
89 | 7000000 | 0 | JavaFoil+Calcfoil stall+Eppler ext transition
90 | 7000000 | 0 | XFOIL ncrit=9
91 | 7000000 | 0.1 | JavaFoil+Calcfoil stall+Eppler ext transition
92 | 7000000 | 0.1 | XFOIL ncrit=9
93 | 7000000 | 0.25 | JavaFoil+Calcfoil stall+Eppler ext transition
94 | 7000000 | 0.25 | XFOIL ncrit=9
95 | 7000000 | 0.5 | JavaFoil+Calcfoil stall+Eppler ext transition
96 | 7000000 | 0.5 | XFOIL ncrit=9
97 | 8000000 | 0 | JavaFoil+Calcfoil stall+Eppler ext transition
98 | 8000000 | 0 | XFOIL ncrit=9
99 | 8000000 | 0.1 | JavaFoil+Calcfoil stall+Eppler ext transition
100 | 8000000 | 0.1 | XFOIL ncrit=9
101 | 8000000 | 0.25 | JavaFoil+Calcfoil stall+Eppler ext transition
102 | 8000000 | 0.25 | XFOIL ncrit=9
103 | 8000000 | 0.5 | JavaFoil+Calcfoil stall+Eppler ext transition
104 | 8000000 | 0.5 | XFOIL ncrit=9
105 | 10000000 | 0 | JavaFoil+Calcfoil stall+Eppler ext transition
106 | 10000000 | 0 | XFOIL ncrit=9
107 | 10000000 | 0.1 | JavaFoil+Calcfoil stall+Eppler ext transition
108 | 10000000 | 0.1 | XFOIL ncrit=9
109 | 10000000 | 0.25 | JavaFoil+Calcfoil stall+Eppler ext transition
110 | 10000000 | 0.25 | XFOIL ncrit=9
111 | 10000000 | 0.5 | JavaFoil+Calcfoil stall+Eppler ext transition
112 | 10000000 | 0.5 | XFOIL ncrit=9
113 | 12000000 | 0 | JavaFoil+Calcfoil stall+Eppler ext transition
114 | 12000000 | 0 | XFOIL ncrit=9
115 | 12000000 | 0.1 | JavaFoil+Calcfoil stall+Eppler ext transition
116 | 12000000 | 0.1 | XFOIL ncrit=9
117 | 12000000 | 0.25 | JavaFoil+Calcfoil stall+Eppler ext transition
118 | 12000000 | 0.25 | XFOIL ncrit=9
119 | 12000000 | 0.5 | JavaFoil+Calcfoil stall+Eppler ext transition
120 | 12000000 | 0.5 | XFOIL ncrit=9
121 | 14000000 | 0 | JavaFoil+Calcfoil stall+Eppler ext transition
122 | 14000000 | 0 | XFOIL ncrit=9
123 | 14000000 | 0.1 | JavaFoil+Calcfoil stall+Eppler ext transition
124 | 14000000 | 0.1 | XFOIL ncrit=9
125 | 14000000 | 0.25 | JavaFoil+Calcfoil stall+Eppler ext transition
126 | 14000000 | 0.25 | XFOIL ncrit=9
127 | 14000000 | 0.5 | JavaFoil+Calcfoil stall+Eppler ext transition
128 | 14000000 | 0.5 | XFOIL ncrit=9
129 | 16000000 | 0 | JavaFoil+Calcfoil stall+Eppler ext transition
130 | 16000000 | 0 | XFOIL ncrit=9
131 | 16000000 | 0.1 | JavaFoil+Calcfoil stall+Eppler ext transition
132 | 16000000 | 0.1 | XFOIL ncrit=9
133 | 16000000 | 0.25 | JavaFoil+Calcfoil stall+Eppler ext transition
134 | 16000000 | 0.25 | XFOIL ncrit=9
135 | 16000000 | 0.5 | JavaFoil+Calcfoil stall+Eppler ext transition
136 | 16000000 | 0.5 | XFOIL ncrit=9
137 | 18000000 | 0 | JavaFoil+Calcfoil stall+Eppler ext transition
138 | 18000000 | 0 | XFOIL ncrit=9
139 | 18000000 | 0.1 | JavaFoil+Calcfoil stall+Eppler ext transition
140 | 18000000 | 0.1 | XFOIL ncrit=9
141 | 18000000 | 0.25 | JavaFoil+Calcfoil stall+Eppler ext transition
142 | 18000000 | 0.25 | XFOIL ncrit=9
143 | 18000000 | 0.5 | JavaFoil+Calcfoil stall+Eppler ext transition
144 | 18000000 | 0.5 | XFOIL ncrit=9
145 | 20000000 | 0 | JavaFoil+Calcfoil stall+Eppler ext transition
146 | 20000000 | 0 | XFOIL ncrit=9
147 | 20000000 | 0.1 | JavaFoil+Calcfoil stall+Eppler ext transition
148 | 20000000 | 0.1 | XFOIL ncrit=9
149 | 20000000 | 0.25 | JavaFoil+Calcfoil stall+Eppler ext transition
150 | 20000000 | 0.25 | XFOIL ncrit=9
151 | 20000000 | 0.5 | JavaFoil+Calcfoil stall+Eppler ext transition
152 | 20000000 | 0.5 | XFOIL ncrit=9

## 1. Re 50k Mach 0.00 (1)
BIGFOIL.COM POLAR EXPORT
mh38
MH 38 9.68% |  |  |  | Cl Max: | 0.994 | at alpha= | 5 | deg
JavaFoil+Calcfoil stall+Eppler ext transition |  |  |  | L/D Max: | 53.161 | at alpha= | 5 | deg
Re: | 50000 |  |  | Cd Min: | 0.01028 | at alpha= | -1 | deg
Mach: | 0 |  |  | Cl=0 at alpha= | -3.9211 | deg
|  |  |  | @ Cl=0.1, Cd= | 0.011913
|  |  |  | @ Cl=0.4, Cd= | 0.010346
|  |  |  | @ Cl=0.6, Cd= | 0.018758
alpha (deg) | Cl | Cd | Cm | Cl/Cd
-14.5 | -0.218 | 0.24137 | -0.025 | -0.901
-14 | -0.23 | 0.22062 | -0.024 | -1.043
-13.5 | -0.243 | 0.24521 | -0.024 | -0.99
-13 | -0.256 | 0.19382 | -0.024 | -1.318
-12.5 | -0.268 | 0.20187 | -0.024 | -1.328
-12 | -0.28 | 0.18287 | -0.024 | -1.53
-11.5 | -0.291 | 0.16466 | -0.024 | -1.766
-11 | -0.3 | 0.15254 | -0.023 | -1.967
-10.5 | -0.307 | 0.13473 | -0.023 | -2.279
-10 | -0.311 | 0.1214 | -0.024 | -2.565
-9.5 | -0.312 | 0.1118 | -0.023 | -2.791
-9 | -0.309 | 0.09866 | -0.023 | -3.128
-8.5 | -0.3 | 0.08903 | -0.023 | -3.373
-8 | -0.287 | 0.08124 | -0.023 | -3.529
-7.5 | -0.268 | 0.07338 | -0.023 | -3.648
-7 | -0.243 | 0.06772 | -0.023 | -3.591
-6.5 | -0.213 | 0.0614 | -0.023 | -3.476
-6 | -0.179 | 0.05546 | -0.023 | -3.227
-5.5 | -0.141 | 0.05002 | -0.023 | -2.81
-5 | -0.099 | 0.04637 | -0.023 | -2.131
-4.5 | -0.055 | 0.04282 | -0.024 | -1.275
-4 | -0.009 | 0.04002 | -0.026 | -0.22
-3.5 | 0.048 | 0.01186 | -0.087 | 4.006
-3 | 0.107 | 0.01192 | -0.088 | 9.002
-2.5 | 0.166 | 0.01181 | -0.088 | 14.102
-2 | 0.226 | 0.01171 | -0.088 | 19.274
-1.5 | 0.285 | 0.01157 | -0.089 | 24.616
-1 | 0.344 | 0.01028 | -0.089 | 33.458
-0.5 | 0.403 | 0.01035 | -0.089 | 38.98
0 | 0.462 | 0.01047 | -0.09 | 44.183
0.5 | 0.513 | 0.02032 | -0.089 | 25.253
1 | 0.567 | 0.0194 | -0.088 | 29.225
1.5 | 0.621 | 0.01835 | -0.088 | 33.865
2 | 0.675 | 0.019 | -0.088 | 35.535
2.5 | 0.729 | 0.01778 | -0.088 | 41.01
3 | 0.784 | 0.01833 | -0.088 | 42.783
3.5 | 0.839 | 0.01893 | -0.088 | 44.302
4 | 0.892 | 0.01768 | -0.088 | 50.457
4.5 | 0.949 | 0.01811 | -0.089 | 52.387
5 | 0.994 | 0.0187 | -0.089 | 53.161
5.5 | 0.872 | 0.04142 | -0.028 | 21.04
6 | 0.906 | 0.04501 | -0.022 | 20.131
6.5 | 0.936 | 0.04885 | -0.021 | 19.161
7 | 0.958 | 0.05402 | -0.022 | 17.724
7.5 | 0.971 | 0.05946 | -0.022 | 16.33
8 | 0.976 | 0.06541 | -0.021 | 14.916
8.5 | 0.971 | 0.07186 | -0.021 | 13.514
9 | 0.958 | 0.0807 | -0.021 | 11.866
9.5 | 0.935 | 0.08681 | -0.022 | 10.775
10 | 0.906 | 0.09757 | -0.022 | 9.282

## 2. Re 50k Mach 0.00 (2)
BIGFOIL.COM POLAR EXPORT
mh38
MH 38 9.68% |  |  |  | Cl Max: | 1.3008 | at alpha= | 11 | deg
XFOIL ncrit=9 |  |  |  | L/D Max: | 37.8817 | at alpha= | 8.5 | deg
Re: | 50000 |  |  | Cd Min: | 0.25353 | at alpha= | -20 | deg
Mach: | 0 |  |  | Cl=0 at alpha= | -0.81011 | deg
|  |  |  | @ Cl=0.1, Cd= | 0.027859
|  |  |  | @ Cl=0.4, Cd= | 0.037853
|  |  |  | @ Cl=0.6, Cd= | 0.046615
alpha (deg) | Cl | Cd | Cm | Cl/Cd
-20 | -0.6388 | 0.25353 | 0.0294 | -2.5196
-19.5 | -0.6192 | 0.24399 | 0.026 | -2.5378
-19 | -0.5971 | 0.23437 | 0.0237 | -2.5477
-18.5 | -0.5794 | 0.22844 | 0.02 | -2.5363
-18 | -0.5646 | 0.22443 | 0.0155 | -2.5157
-17.5 | -0.559 | 0.22554 | 0.0098 | -2.4785
-17 | -0.5295 | 0.21058 | 0.0086 | -2.5145
-16.5 | -0.5111 | 0.20385 | 0.0057 | -2.5072
-16 | -0.4986 | 0.19968 | 0.0015 | -2.497
-15.5 | -0.4991 | 0.20074 | -0.004 | -2.4863
-15 | -0.4636 | 0.18507 | -0.0041 | -2.505
-14.5 | -0.4505 | 0.17975 | -0.0075 | -2.5063
-14 | -0.4562 | 0.18033 | -0.0129 | -2.5298
-13.5 | -0.4196 | 0.16594 | -0.0128 | -2.5286
-13 | -0.4168 | 0.16281 | -0.0169 | -2.56
-12.5 | -0.3938 | 0.15326 | -0.0179 | -2.5695
-12 | -0.3969 | 0.15087 | -0.0221 | -2.6307
-11.5 | -0.3704 | 0.14073 | -0.0225 | -2.632
-11 | -0.3782 | 0.13804 | -0.0268 | -2.7398
-10.5 | -0.3541 | 0.12911 | -0.0271 | -2.7426
-10 | -0.3401 | 0.12175 | -0.0282 | -2.7934
-9.5 | -0.3423 | 0.11717 | -0.031 | -2.9214
-9 | -0.3417 | 0.11257 | -0.0327 | -3.0354
-8.5 | -0.3349 | 0.10634 | -0.0329 | -3.1493
-8 | -0.3176 | 0.09878 | -0.031 | -3.2152
-7.5 | -0.3206 | 0.09421 | -0.0291 | -3.403
-7 | -0.3394 | 0.09104 | -0.0245 | -3.728
-6.5 | -0.4019 | 0.09215 | -0.0175 | -4.3614
-6 | -0.4263 | 0.08907 | -0.0133 | -4.7861
-5.5 | -0.4305 | 0.08375 | -0.0077 | -5.1403
-5 | -0.4458 | 0.07971 | -0.0065 | -5.5928
-4 | -0.337 | 0.04728 | -0.0508 | -7.1277
-3.5 | -0.2715 | 0.03779 | -0.0576 | -7.1844
-3 | -0.218 | 0.0332 | -0.0591 | -6.5663
-2.5 | -0.1703 | 0.03048 | -0.059 | -5.5873
-2 | -0.1253 | 0.02883 | -0.0584 | -4.3462
-1.5 | -0.0795 | 0.02774 | -0.0577 | -2.8659
-1 | -0.0278 | 0.0264 | -0.0572 | -1.053
-0.5 | 0.0454 | 0.02639 | -0.0616 | 1.7203
0 | 0.1138 | 0.02823 | -0.0666 | 4.0312
0.5 | 0.1782 | 0.03013 | -0.0708 | 5.9144
1 | 0.2426 | 0.03216 | -0.0748 | 7.5435
1.5 | 0.3055 | 0.03429 | -0.0785 | 8.9093
2 | 0.3563 | 0.0363 | -0.0802 | 9.8154
2.5 | 0.4213 | 0.03861 | -0.0839 | 10.9117
3 | 0.4645 | 0.0408 | -0.0843 | 11.3848
3.5 | 0.5203 | 0.04317 | -0.0864 | 12.0524
4 | 0.5796 | 0.04553 | -0.0886 | 12.7301
4.5 | 0.6251 | 0.04795 | -0.0888 | 13.0365
5 | 0.6752 | 0.05036 | -0.0894 | 13.4075
5.5 | 0.7336 | 0.05246 | -0.0902 | 13.984
6 | 0.767 | 0.05515 | -0.0886 | 13.9075
6.5 | 0.8175 | 0.05714 | -0.088 | 14.307
7 | 0.8707 | 0.05867 | -0.0868 | 14.8406
7.5 | 0.9477 | 0.05769 | -0.0852 | 16.4275
8.5 | 1.191 | 0.03144 | -0.0661 | 37.8817
9 | 1.1492 | 0.03633 | -0.0534 | 31.6323
9.5 | 1.1401 | 0.0433 | -0.0468 | 26.3303
10 | 1.2374 | 0.05131 | -0.0482 | 24.1162
10.5 | 1.274 | 0.05942 | -0.0455 | 21.4406
11 | 1.3008 | 0.06921 | -0.0441 | 18.795
11.5 | 1.281 | 0.0767 | -0.0389 | 16.7014
12 | 1.2539 | 0.0851 | -0.0353 | 14.7344
12.5 | 1.1591 | 0.09512 | -0.0365 | 12.1857
13 | 1.1104 | 0.10929 | -0.0425 | 10.1601
13.5 | 1.0821 | 0.12387 | -0.0491 | 8.7358
14 | 0.9867 | 0.15912 | -0.0765 | 6.201
14.5 | 0.9727 | 0.17954 | -0.0884 | 5.4177
15 | 0.9744 | 0.20233 | -0.1008 | 4.8159
15.5 | 0.9658 | 0.20726 | -0.1066 | 4.6598
16 | 0.9745 | 0.21523 | -0.1108 | 4.5277

## 3. Re 50k Mach 0.10 (1)
BIGFOIL.COM POLAR EXPORT
mh38
MH 38 9.68% |  |  |  | Cl Max: | 0.998 | at alpha= | 5 | deg
JavaFoil+Calcfoil stall+Eppler ext transition |  |  |  | L/D Max: | 52.99 | at alpha= | 5 | deg
Re: | 50000 |  |  | Cd Min: | 0.01036 | at alpha= | -1 | deg
Mach: | 0.1 |  |  | Cl=0 at alpha= | -3.9082 | deg
|  |  |  | @ Cl=0.1, Cd= | 0.014282
|  |  |  | @ Cl=0.4, Cd= | 0.01036
|  |  |  | @ Cl=0.6, Cd= | 0.018948
alpha (deg) | Cl | Cd | Cm | Cl/Cd
-14.5 | -0.183 | 0.25076 | -0.025 | -0.728
-14 | -0.196 | 0.23904 | -0.025 | -0.822
-13.5 | -0.211 | 0.22209 | -0.025 | -0.949
-13 | -0.225 | 0.23845 | -0.024 | -0.945
-12.5 | -0.24 | 0.1861 | -0.025 | -1.29
-12 | -0.254 | 0.19511 | -0.024 | -1.303
-11.5 | -0.268 | 0.17612 | -0.024 | -1.52
-11 | -0.28 | 0.16155 | -0.024 | -1.732
-10.5 | -0.29 | 0.14338 | -0.024 | -2.022
-10 | -0.297 | 0.1286 | -0.024 | -2.31
-9.5 | -0.301 | 0.11575 | -0.024 | -2.598
-9 | -0.3 | 0.10391 | -0.024 | -2.886
-8.5 | -0.294 | 0.09354 | -0.024 | -3.143
-8 | -0.283 | 0.08536 | -0.023 | -3.31
-7.5 | -0.265 | 0.07634 | -0.023 | -3.473
-7 | -0.242 | 0.06857 | -0.023 | -3.527
-6.5 | -0.213 | 0.06286 | -0.023 | -3.388
-6 | -0.179 | 0.05592 | -0.023 | -3.202
-5.5 | -0.141 | 0.0503 | -0.023 | -2.8
-5 | -0.099 | 0.04654 | -0.024 | -2.131
-4.5 | -0.055 | 0.04291 | -0.024 | -1.278
-4 | -0.009 | 0.04002 | -0.026 | -0.221
-3.5 | 0.04 | 0.03192 | -0.062 | 1.248
-3 | 0.108 | 0.01193 | -0.088 | 9.039
-2.5 | 0.167 | 0.01182 | -0.088 | 14.16
-2 | 0.227 | 0.01172 | -0.089 | 19.353
-1.5 | 0.286 | 0.01159 | -0.089 | 24.711
-1 | 0.346 | 0.01036 | -0.09 | 33.373
-0.5 | 0.405 | 0.01036 | -0.09 | 39.12
0 | 0.465 | 0.01048 | -0.09 | 44.332
0.5 | 0.515 | 0.02048 | -0.089 | 25.143
1 | 0.569 | 0.01954 | -0.089 | 29.133
1.5 | 0.624 | 0.01849 | -0.089 | 33.741
2 | 0.678 | 0.01915 | -0.088 | 35.405
2.5 | 0.733 | 0.01791 | -0.088 | 40.913
3 | 0.788 | 0.01846 | -0.089 | 42.669
3.5 | 0.842 | 0.01908 | -0.089 | 44.132
4 | 0.896 | 0.01782 | -0.089 | 50.292
4.5 | 0.953 | 0.01823 | -0.089 | 52.268
5 | 0.998 | 0.01884 | -0.09 | 52.99
5.5 | 0.875 | 0.04151 | -0.028 | 21.091
6 | 0.91 | 0.04498 | -0.021 | 20.224
6.5 | 0.939 | 0.04899 | -0.021 | 19.168
7 | 0.96 | 0.05432 | -0.022 | 17.666
7.5 | 0.972 | 0.05995 | -0.022 | 16.207
8 | 0.974 | 0.06618 | -0.021 | 14.715
8.5 | 0.966 | 0.07289 | -0.021 | 13.256
9 | 0.949 | 0.08117 | -0.021 | 11.689
9.5 | 0.922 | 0.09083 | -0.023 | 10.152
10 | 0.887 | 0.10233 | -0.023 | 8.668

## 4. Re 50k Mach 0.10 (2)
BIGFOIL.COM POLAR EXPORT
mh38
MH 38 9.68% |  |  |  | Cl Max: | 1.2727 | at alpha= | 11.5 | deg
XFOIL ncrit=9 |  |  |  | L/D Max: | 37.2576 | at alpha= | 8.5 | deg
Re: | 50000 |  |  | Cd Min: | 0.25531 | at alpha= | -20 | deg
Mach: | 0.1 |  |  | Cl=0 at alpha= | -0.8196 | deg
|  |  |  | @ Cl=0.1, Cd= | 0.027956
|  |  |  | @ Cl=0.4, Cd= | 0.038053
|  |  |  | @ Cl=0.6, Cd= | 0.046823
alpha (deg) | Cl | Cd | Cm | Cl/Cd
-20 | -0.6418 | 0.25531 | 0.0294 | -2.5138
-19.5 | -0.6193 | 0.24323 | 0.0267 | -2.5461
-19 | -0.5984 | 0.23493 | 0.0239 | -2.5471
-18.5 | -0.5808 | 0.22909 | 0.0202 | -2.5352
-18 | -0.5665 | 0.22556 | 0.0154 | -2.5115
-17.5 | -0.5616 | 0.22713 | 0.0097 | -2.4726
-17 | -0.5299 | 0.21085 | 0.0089 | -2.5132
-16.5 | -0.5118 | 0.20433 | 0.0057 | -2.5048
-16 | -0.5001 | 0.20069 | 0.0013 | -2.4919
-15.5 | -0.5015 | 0.20211 | -0.0042 | -2.4813
-15 | -0.4634 | 0.1854 | -0.0041 | -2.4995
-14.5 | -0.4514 | 0.18051 | -0.0078 | -2.5007
-14 | -0.4583 | 0.18154 | -0.0132 | -2.5245
-13.5 | -0.4191 | 0.16627 | -0.0129 | -2.5206
-13 | -0.4185 | 0.16381 | -0.0172 | -2.5548
-12.5 | -0.3928 | 0.15355 | -0.018 | -2.5581
-12 | -0.3987 | 0.15186 | -0.0225 | -2.6254
-11.5 | -0.3699 | 0.14115 | -0.0227 | -2.6206
-11 | -0.3661 | 0.13583 | -0.0257 | -2.6953
-10.5 | -0.3551 | 0.12984 | -0.0275 | -2.7349
-10 | -0.3385 | 0.12202 | -0.0283 | -2.7741
-9.5 | -0.3353 | 0.11658 | -0.0305 | -2.8761
-9 | -0.3432 | 0.11333 | -0.0331 | -3.0283
-8.5 | -0.3362 | 0.10705 | -0.0333 | -3.1406
-8 | -0.3144 | 0.09896 | -0.0311 | -3.177
-7.5 | -0.3195 | 0.0946 | -0.0292 | -3.3774
-7 | -0.3371 | 0.09131 | -0.0246 | -3.6918
-6.5 | -0.4037 | 0.09285 | -0.0176 | -4.3479
-6 | -0.4281 | 0.08978 | -0.0135 | -4.7683
-5.5 | -0.428 | 0.08407 | -0.0071 | -5.091
-5 | -0.4455 | 0.08015 | -0.0059 | -5.5583
-4 | -0.3424 | 0.04837 | -0.05 | -7.0788
-3.5 | -0.2779 | 0.0387 | -0.0571 | -7.1809
-3 | -0.2235 | 0.03378 | -0.0589 | -6.6163
-2.5 | -0.1736 | 0.03082 | -0.0592 | -5.6327
-2 | -0.1274 | 0.02906 | -0.0587 | -4.384
-1.5 | -0.0821 | 0.02797 | -0.058 | -2.9353
-1 | -0.0254 | 0.02676 | -0.0584 | -0.94918
-0.5 | 0.045 | 0.02647 | -0.0619 | 1.7
0 | 0.1142 | 0.02834 | -0.067 | 4.0296
0.5 | 0.1799 | 0.03028 | -0.0714 | 5.9412
1 | 0.2469 | 0.03238 | -0.0758 | 7.6251
1.5 | 0.3037 | 0.03439 | -0.0785 | 8.8311
2 | 0.3585 | 0.03648 | -0.0808 | 9.8273
2.5 | 0.4189 | 0.03877 | -0.0837 | 10.8047
3 | 0.4678 | 0.041 | -0.0849 | 11.4098
3.5 | 0.5186 | 0.04338 | -0.0863 | 11.9548
4 | 0.5753 | 0.0458 | -0.0881 | 12.5611
4.5 | 0.6323 | 0.04816 | -0.0896 | 13.1292
5 | 0.6814 | 0.05057 | -0.09 | 13.4744
5.5 | 0.7215 | 0.05311 | -0.0892 | 13.585
6 | 0.7654 | 0.05558 | -0.0885 | 13.7711
6.5 | 0.8285 | 0.05706 | -0.0885 | 14.5198
7 | 0.865 | 0.05947 | -0.0865 | 14.5451
7.5 | 0.9278 | 0.05976 | -0.0846 | 15.5254
8 | 1.0032 | 0.05727 | -0.0807 | 17.517
8.5 | 1.1874 | 0.03187 | -0.0644 | 37.2576
9 | 1.1454 | 0.03721 | -0.0523 | 30.782
9.5 | 1.1409 | 0.04406 | -0.0461 | 25.8942
10 | 1.2392 | 0.05218 | -0.0474 | 23.7486
10.5 | 1.2701 | 0.06036 | -0.0443 | 21.0421
11 | 1.2698 | 0.06795 | -0.04 | 18.6873
11.5 | 1.2727 | 0.07727 | -0.0377 | 16.4708
12.5 | 1.1474 | 0.09723 | -0.0375 | 11.8009
13 | 1.1049 | 0.1112 | -0.0435 | 9.9362
13.5 | 1.0803 | 0.12562 | -0.0499 | 8.5997
14 | 0.986 | 0.16057 | -0.0776 | 6.1406
14.5 | 0.9858 | 0.17652 | -0.0848 | 5.5846
15 | 0.9583 | 0.20008 | -0.1038 | 4.7896
15.5 | 0.9673 | 0.20795 | -0.1075 | 4.6516
16 | 0.9773 | 0.2161 | -0.1116 | 4.5224
16.5 | 1.0023 | 0.22679 | -0.1133 | 4.4195

## 5. Re 50k Mach 0.25 (1)
BIGFOIL.COM POLAR EXPORT
mh38
MH 38 9.68% |  |  |  | Cl Max: | 1.023 | at alpha= | 5 | deg
JavaFoil+Calcfoil stall+Eppler ext transition |  |  |  | L/D Max: | 52.222 | at alpha= | 5 | deg
Re: | 50000 |  |  | Cd Min: | 0.01044 | at alpha= | -0.5 | deg
Mach: | 0.25 |  |  | Cl=0 at alpha= | -3.9082 | deg
|  |  |  | @ Cl=0.1, Cd= | 0.01557
|  |  |  | @ Cl=0.4, Cd= | 0.01066
|  |  |  | @ Cl=0.6, Cd= | 0.018802
alpha (deg) | Cl | Cd | Cm | Cl/Cd
-13 | -0.052 | 0.29904 | -0.027 | -0.175
-12.5 | -0.049 | 0.25502 | -0.027 | -0.194
-12 | -0.047 | 0.21528 | -0.027 | -0.217
-11.5 | -0.044 | 0.19367 | -0.027 | -0.226
-11 | -0.041 | 0.17687 | -0.026 | -0.231
-10.5 | -0.121 | 0.15104 | -0.026 | -0.799
-10 | -0.163 | 0.16769 | -0.025 | -0.972
-9.5 | -0.196 | 0.1425 | -0.025 | -1.377
-9 | -0.221 | 0.13033 | -0.025 | -1.699
-8.5 | -0.238 | 0.10818 | -0.025 | -2.2
-8 | -0.245 | 0.09754 | -0.024 | -2.513
-7.5 | -0.242 | 0.08323 | -0.024 | -2.911
-7 | -0.23 | 0.07444 | -0.024 | -3.085
-6.5 | -0.208 | 0.06665 | -0.023 | -3.119
-6 | -0.178 | 0.05893 | -0.023 | -3.024
-5.5 | -0.142 | 0.05319 | -0.024 | -2.669
-5 | -0.101 | 0.04759 | -0.024 | -2.118
-4.5 | -0.056 | 0.04383 | -0.025 | -1.278
-4 | -0.009 | 0.04056 | -0.026 | -0.223
-3.5 | 0.04 | 0.0351 | -0.057 | 1.145
-3 | 0.111 | 0.01199 | -0.09 | 9.242
-2.5 | 0.172 | 0.01188 | -0.091 | 14.471
-2 | 0.233 | 0.01179 | -0.091 | 19.78
-1.5 | 0.294 | 0.01177 | -0.092 | 24.991
-1 | 0.355 | 0.01128 | -0.092 | 31.518
-0.5 | 0.416 | 0.01044 | -0.092 | 39.875
0 | 0.469 | 0.02066 | -0.091 | 22.705
0.5 | 0.526 | 0.01968 | -0.091 | 26.702
1 | 0.582 | 0.01859 | -0.091 | 31.311
1.5 | 0.638 | 0.01925 | -0.091 | 33.133
2 | 0.694 | 0.01804 | -0.09 | 38.449
2.5 | 0.75 | 0.01859 | -0.091 | 40.36
3 | 0.807 | 0.01922 | -0.091 | 41.978
3.5 | 0.863 | 0.01784 | -0.091 | 48.352
4 | 0.919 | 0.01849 | -0.091 | 49.692
4.5 | 0.977 | 0.01893 | -0.091 | 51.606
5 | 1.023 | 0.01958 | -0.092 | 52.222
5.5 | 0.897 | 0.04195 | -0.026 | 21.376
6 | 0.929 | 0.0458 | -0.023 | 20.292
6.5 | 0.955 | 0.05055 | -0.023 | 18.89
7 | 0.968 | 0.05632 | -0.023 | 17.187
7.5 | 0.968 | 0.06148 | -0.022 | 15.738
8 | 0.952 | 0.07099 | -0.022 | 13.408
8.5 | 0.919 | 0.08157 | -0.022 | 11.269
9 | 0.869 | 0.09076 | -0.023 | 9.576
9.5 | 0.803 | 0.1015 | -0.023 | 7.907
10 | 0.721 | 0.11547 | -0.024 | 6.245

## 6. Re 50k Mach 0.25 (2)
BIGFOIL.COM POLAR EXPORT
mh38
MH 38 9.68% |  |  |  | Cl Max: | 1.2196 | at alpha= | 11 | deg
XFOIL ncrit=9 |  |  |  | L/D Max: | 33.5004 | at alpha= | 8.5 | deg
Re: | 50000 |  |  | Cd Min: | 0.26241 | at alpha= | -20 | deg
Mach: | 0.25 |  |  | Cl=0 at alpha= | -0.8707 | deg
|  |  |  | @ Cl=0.1, Cd= | 0.028579
|  |  |  | @ Cl=0.4, Cd= | 0.038745
|  |  |  | @ Cl=0.6, Cd= | 0.047615
alpha (deg) | Cl | Cd | Cm | Cl/Cd
-20 | -0.6559 | 0.26241 | 0.0302 | -2.4995
-19.5 | -0.6263 | 0.2449 | 0.0289 | -2.5574
-19 | -0.607 | 0.23844 | 0.0251 | -2.5457
-18.5 | -0.5898 | 0.23347 | 0.0206 | -2.5262
-18 | -0.5793 | 0.23312 | 0.0149 | -2.485
-17.5 | -0.5548 | 0.22106 | 0.0125 | -2.5097
-17 | -0.5336 | 0.21316 | 0.0096 | -2.5033
-16.5 | -0.5169 | 0.20761 | 0.0057 | -2.4898
-16 | -0.5109 | 0.20729 | 0.0002 | -2.4647
-15.5 | -0.4827 | 0.19436 | -0.0013 | -2.4835
-15 | -0.4644 | 0.18766 | -0.0043 | -2.4747
-14.5 | -0.4599 | 0.18601 | -0.0093 | -2.4724
-14 | -0.4335 | 0.1747 | -0.0107 | -2.4814
-13.5 | -0.4194 | 0.1689 | -0.0138 | -2.4831
-13 | -0.409 | 0.16305 | -0.0171 | -2.5084
-12.5 | -0.3921 | 0.15621 | -0.0192 | -2.5101
-12 | -0.3772 | 0.14891 | -0.0214 | -2.5331
-11.5 | -0.3735 | 0.14492 | -0.0246 | -2.5773
-11 | -0.3515 | 0.13591 | -0.0256 | -2.5863
-10.5 | -0.3632 | 0.13445 | -0.03 | -2.7014
-10 | -0.3371 | 0.12468 | -0.03 | -2.7037
-9.5 | -0.3212 | 0.1173 | -0.0308 | -2.7383
-9 | -0.314 | 0.11131 | -0.032 | -2.821
-8.5 | -0.308 | 0.10576 | -0.0323 | -2.9123
-8 | -0.314 | 0.10164 | -0.0323 | -3.0893
-7.5 | -0.3245 | 0.09784 | -0.03 | -3.3166
-7 | -0.3402 | 0.09431 | -0.0246 | -3.6073
-6.5 | -0.3657 | 0.09154 | -0.017 | -3.995
-6 | -0.3957 | 0.08917 | -0.0103 | -4.4376
-5.5 | -0.4205 | 0.08623 | -0.0057 | -4.8765
-5 | -0.4395 | 0.08217 | -0.0028 | -5.3487
-4.5 | -0.4458 | 0.07762 | 0.0016 | -5.7434
-4 | -0.368 | 0.05395 | -0.0453 | -6.8211
-3.5 | -0.3089 | 0.04383 | -0.0539 | -7.0477
-3 | -0.2459 | 0.03673 | -0.059 | -6.6948
-2.5 | -0.1936 | 0.03304 | -0.0598 | -5.8596
-2 | -0.1424 | 0.03059 | -0.0599 | -4.6551
-1.5 | -0.0951 | 0.0292 | -0.0593 | -3.2568
-1 | -0.0173 | 0.02842 | -0.0636 | -0.60873
-0.5 | 0.0496 | 0.02722 | -0.0652 | 1.8222
0 | 0.126 | 0.02928 | -0.0711 | 4.3033
0.5 | 0.189 | 0.03116 | -0.0747 | 6.0655
1 | 0.2493 | 0.03313 | -0.0777 | 7.5249
1.5 | 0.315 | 0.03534 | -0.0815 | 8.9134
2 | 0.366 | 0.03744 | -0.083 | 9.7756
2.5 | 0.4267 | 0.03977 | -0.0857 | 10.7292
3 | 0.4737 | 0.0421 | -0.0865 | 11.2518
3.5 | 0.5293 | 0.04458 | -0.0882 | 11.873
4 | 0.5888 | 0.04707 | -0.0901 | 12.509
4.5 | 0.64 | 0.04956 | -0.0907 | 12.9136
5 | 0.6877 | 0.05211 | -0.0907 | 13.1971
5.5 | 0.7259 | 0.05486 | -0.0896 | 13.2319
6 | 0.7719 | 0.05742 | -0.0889 | 13.4431
6.5 | 0.8351 | 0.05913 | -0.0887 | 14.1231
7 | 0.871 | 0.06171 | -0.0864 | 14.1144
7.5 | 0.9189 | 0.06331 | -0.0839 | 14.5143
8 | 1.1135 | 0.04689 | -0.0759 | 23.7471
8.5 | 1.1695 | 0.03491 | -0.057 | 33.5004
9 | 1.1361 | 0.04154 | -0.0483 | 27.3495
9.5 | 1.1519 | 0.04801 | -0.0432 | 23.9929
11 | 1.2196 | 0.07269 | -0.0354 | 16.7781
11.5 | 1.1876 | 0.08226 | -0.0347 | 14.4372
12 | 1.1497 | 0.0935 | -0.0371 | 12.2963
12.5 | 1.1156 | 0.10627 | -0.0419 | 10.4978
13 | 1.0251 | 0.13062 | -0.0611 | 7.848
13.5 | 1.0113 | 0.14669 | -0.0693 | 6.8941
14 | 0.9858 | 0.16827 | -0.0835 | 5.8584
14.5 | 0.9913 | 0.18216 | -0.0896 | 5.4419
15 | 0.9634 | 0.20368 | -0.1089 | 4.73
15.5 | 0.977 | 0.21193 | -0.1123 | 4.61
16 | 0.9959 | 0.22156 | -0.1153 | 4.4949

## 7. Re 50k Mach 0.50 (1)
BIGFOIL.COM POLAR EXPORT
mh38
MH 38 9.68% |  |  |  | Cl Max: | 1.302 | at alpha= | 20 | deg
JavaFoil+Calcfoil stall+Eppler ext transition |  |  |  | L/D Max: | 54.204 | at alpha= | 4.5 | deg
Re: | 50000 |  |  | Cd Min: | 0.01216 | at alpha= | -2 | deg
Mach: | 0.5 |  |  | Cl=0 at alpha= | -3.9057 | deg
|  |  |  | @ Cl=0.1, Cd= | 0.03472
|  |  |  | @ Cl=0.4, Cd= | 0.019997
|  |  |  | @ Cl=0.6, Cd= | 0.018931
alpha (deg) | Cl | Cd | Cm | Cl/Cd
-20 | -0.883 | 0.44057 | -0.05 | -2.004
-19.5 | -0.857 | 0.43848 | -0.051 | -1.953
-19 | -0.83 | 0.41154 | -0.05 | -2.016
-18.5 | -0.8 | 0.39375 | -0.047 | -2.032
-18 | -0.773 | 0.39202 | -0.047 | -1.973
-17.5 | -0.747 | 0.36825 | -0.047 | -2.028
-17 | -0.72 | 0.37072 | -0.047 | -1.942
-16.5 | -0.693 | 0.36576 | -0.047 | -1.895
-16 | -0.666 | 0.35612 | -0.047 | -1.871
-15.5 | -0.639 | 0.34972 | -0.048 | -1.828
-15 | -0.612 | 0.35269 | -0.048 | -1.737
-14.5 | -0.585 | 0.31669 | -0.048 | -1.849
-14 | -0.556 | 0.29998 | -0.044 | -1.855
-13.5 | -0.529 | 0.29927 | -0.043 | -1.768
-13 | -0.502 | 0.28804 | -0.043 | -1.743
-12.5 | -0.475 | 0.27605 | -0.043 | -1.72
-12 | -0.447 | 0.286 | -0.044 | -1.565
-11.5 | -0.42 | 0.28262 | -0.044 | -1.487
-11 | -0.393 | 0.27955 | -0.044 | -1.405
-10.5 | -0.364 | 0.2322 | -0.038 | -1.569
-10 | -0.337 | 0.22808 | -0.038 | -1.477
-9.5 | -0.309 | 0.22455 | -0.038 | -1.378
-9 | -0.282 | 0.22727 | -0.038 | -1.241
-8.5 | -0.254 | 0.22277 | -0.039 | -1.142
-8 | -0.227 | 0.19068 | -0.035 | -1.189
-7.5 | -0.199 | 0.18848 | -0.035 | -1.056
-7 | -0.171 | 0.14315 | -0.033 | -1.197
-6.5 | -0.144 | 0.08277 | -0.033 | -1.736
-6 | -0.116 | 0.08468 | -0.031 | -1.37
-5.5 | -0.088 | 0.08549 | -0.029 | -1.033
-5 | -0.092 | 0.06056 | -0.028 | -1.519
-4.5 | -0.059 | 0.0495 | -0.028 | -1.187
-4 | -0.01 | 0.04362 | -0.028 | -0.226
-3.5 | 0.043 | 0.03957 | -0.031 | 1.097
-3 | 0.102 | 0.03455 | -0.065 | 2.945
-2.5 | 0.192 | 0.01225 | -0.102 | 15.694
-2 | 0.261 | 0.01216 | -0.102 | 21.437
-1.5 | 0.329 | 0.02158 | -0.1 | 15.244
-1 | 0.397 | 0.02 | -0.1 | 19.867
-0.5 | 0.466 | 0.01993 | -0.1 | 23.359
0 | 0.514 | 0.01887 | -0.1 | 27.234
0.5 | 0.577 | 0.01946 | -0.099 | 29.658
1 | 0.64 | 0.01801 | -0.099 | 35.53
1.5 | 0.703 | 0.01842 | -0.099 | 38.147
2 | 0.766 | 0.01896 | -0.1 | 40.403
2.5 | 0.829 | 0.01964 | -0.1 | 42.195
3 | 0.891 | 0.01816 | -0.1 | 49.067
3.5 | 0.955 | 0.01871 | -0.1 | 51.027
4 | 1.019 | 0.01929 | -0.101 | 52.814
4.5 | 1.084 | 0.01999 | -0.101 | 54.204
5 | 1.149 | 0.03036 | -0.104 | 37.836
5.5 | 0.978 | 0.04501 | -0.027 | 21.729
6 | 0.977 | 0.05177 | -0.025 | 18.871
6.5 | 0.887 | 0.06267 | -0.025 | 14.147
7 | 0.601 | 0.09147 | -0.028 | 6.574
7.5 | 0.629 | 0.09298 | -0.031 | 6.76
8 | 0.656 | 0.099 | -0.034 | 6.624
8.5 | 0.683 | 0.20052 | -0.037 | 3.407
9 | 0.71 | 0.20326 | -0.037 | 3.493
9.5 | 0.738 | 0.22427 | -0.042 | 3.289
10 | 0.764 | 0.23517 | -0.042 | 3.251
10.5 | 0.791 | 0.23125 | -0.043 | 3.422
11 | 0.818 | 0.2331 | -0.044 | 3.509
11.5 | 0.847 | 0.2792 | -0.051 | 3.032
12 | 0.873 | 0.27215 | -0.051 | 3.208
12.5 | 0.9 | 0.29416 | -0.051 | 3.059
13 | 0.926 | 0.29348 | -0.052 | 3.156
13.5 | 0.956 | 0.33391 | -0.058 | 2.862
14 | 0.982 | 0.34222 | -0.058 | 2.87
14.5 | 1.008 | 0.34538 | -0.059 | 2.919
15 | 1.035 | 0.35599 | -0.059 | 2.906
15.5 | 1.061 | 0.36272 | -0.06 | 2.926
16 | 1.091 | 0.40328 | -0.065 | 2.706
16.5 | 1.117 | 0.40045 | -0.065 | 2.789
17 | 1.143 | 0.40874 | -0.065 | 2.796
17.5 | 1.169 | 0.41333 | -0.066 | 2.828
18 | 1.195 | 0.41769 | -0.067 | 2.861
18.5 | 1.226 | 0.46299 | -0.071 | 2.648
19 | 1.252 | 0.47298 | -0.071 | 2.646
19.5 | 1.277 | 0.47898 | -0.072 | 2.666
20 | 1.302 | 0.48071 | -0.072 | 2.709

## 8. Re 50k Mach 0.50 (2)
BIGFOIL.COM POLAR EXPORT
mh38
MH 38 9.68% |  |  |  | Cl Max: | 1.2343 | at alpha= | 20 | deg
XFOIL ncrit=9 |  |  |  | L/D Max: | 19.609 | at alpha= | 9 | deg
Re: | 50000 |  |  | Cd Min: | 0.31583 | at alpha= | 20 | deg
Mach: | 0.5 |  |  | Cl=0 at alpha= | -0.96509 | deg
|  |  |  | @ Cl=0.1, Cd= | 0.03289
|  |  |  | @ Cl=0.4, Cd= | 0.041954
|  |  |  | @ Cl=0.6, Cd= | 0.052919
alpha (deg) | Cl | Cd | Cm | Cl/Cd
-20 | -0.6988 | 0.27325 | 0.0401 | -2.5574
-19.5 | -0.6797 | 0.27027 | 0.0338 | -2.5149
-19 | -0.6586 | 0.26351 | 0.0285 | -2.4993
-18.5 | -0.6303 | 0.25002 | 0.0254 | -2.521
-18 | -0.6069 | 0.24224 | 0.0208 | -2.5054
-17.5 | -0.587 | 0.23713 | 0.0154 | -2.4754
-16.5 | -0.5402 | 0.22001 | 0.0072 | -2.4553
-16 | -0.5182 | 0.21283 | 0.003 | -2.4348
-15.5 | -0.5062 | 0.21104 | -0.0028 | -2.3986
-15 | -0.476 | 0.19814 | -0.0052 | -2.4023
-14.5 | -0.4554 | 0.19123 | -0.009 | -2.3814
-14 | -0.442 | 0.18647 | -0.0137 | -2.3704
-13.5 | -0.4155 | 0.17675 | -0.016 | -2.3508
-13 | -0.4008 | 0.17075 | -0.0198 | -2.3473
-12.5 | -0.3806 | 0.16336 | -0.0225 | -2.3298
-12 | -0.3633 | 0.15601 | -0.0254 | -2.3287
-11.5 | -0.3519 | 0.15083 | -0.0284 | -2.3331
-11 | -0.3292 | 0.14195 | -0.0302 | -2.3191
-10.5 | -0.3288 | 0.13842 | -0.0335 | -2.3754
-10 | -0.312 | 0.13104 | -0.0349 | -2.381
-9.5 | -0.2969 | 0.12398 | -0.0359 | -2.3947
-9 | -0.2907 | 0.11853 | -0.0368 | -2.4525
-8.5 | -0.2932 | 0.11424 | -0.0369 | -2.5665
-8 | -0.2968 | 0.10962 | -0.0352 | -2.7075
-7.5 | -0.3055 | 0.10552 | -0.031 | -2.8952
-7 | -0.3209 | 0.10201 | -0.0248 | -3.1458
-6.5 | -0.3451 | 0.09935 | -0.0182 | -3.4736
-6 | -0.3736 | 0.09709 | -0.0117 | -3.848
-5.5 | -0.3841 | 0.09268 | -0.0056 | -4.1444
-5 | -0.4277 | 0.09145 | 0.0005 | -4.6769
-4.5 | -0.4272 | 0.08563 | 0.0068 | -4.9889
-4 | -0.436 | 0.07472 | -0.0218 | -5.8351
-3.5 | -0.4084 | 0.0646 | -0.0323 | -6.322
-3 | -0.3549 | 0.05344 | -0.0463 | -6.6411
-2.5 | -0.2825 | 0.04469 | -0.0575 | -6.3213
-2 | -0.1823 | 0.03832 | -0.0682 | -4.7573
-1.5 | -0.0879 | 0.03505 | -0.0752 | -2.5078
-1 | -0.0056 | 0.03393 | -0.0791 | -0.16505
-0.5 | 0.0746 | 0.03331 | -0.0822 | 2.2396
0 | 0.1326 | 0.03235 | -0.081 | 4.0989
0.5 | 0.2021 | 0.03442 | -0.0845 | 5.8716
1 | 0.2751 | 0.03682 | -0.0883 | 7.4715
1.5 | 0.3274 | 0.039 | -0.089 | 8.3949
2 | 0.3926 | 0.04159 | -0.0916 | 9.4398
2.5 | 0.4443 | 0.04413 | -0.0922 | 10.068
3 | 0.495 | 0.04687 | -0.0927 | 10.5611
3.5 | 0.5475 | 0.04976 | -0.0933 | 11.0028
4 | 0.5979 | 0.05278 | -0.0936 | 11.3282
4.5 | 0.6454 | 0.05593 | -0.0934 | 11.5394
5 | 0.6937 | 0.05916 | -0.093 | 11.7258
5.5 | 0.7537 | 0.06222 | -0.0931 | 12.1135
6 | 0.7794 | 0.0661 | -0.091 | 11.7912
6.5 | 0.8371 | 0.06912 | -0.09 | 12.1108
7 | 0.8586 | 0.07352 | -0.0878 | 11.6785
7.5 | 0.8939 | 0.07748 | -0.0856 | 11.5372
8 | 0.929 | 0.0813 | -0.0829 | 11.4268
8.5 | 0.9749 | 0.08356 | -0.0784 | 11.6671
9 | 1.1485 | 0.05857 | -0.044 | 19.609
10 | 1.1097 | 0.07966 | -0.0453 | 13.9305
10.5 | 1.0761 | 0.09358 | -0.0512 | 11.4993
11 | 1.0419 | 0.10948 | -0.0599 | 9.5168
11.5 | 1.012 | 0.12706 | -0.0707 | 7.9647
12 | 1.0032 | 0.14143 | -0.0781 | 7.0933
12.5 | 0.9969 | 0.15586 | -0.0863 | 6.3961
13 | 0.997 | 0.16912 | -0.0939 | 5.8952
13.5 | 1.0034 | 0.18101 | -0.1004 | 5.5433
14 | 1.0123 | 0.19299 | -0.1071 | 5.2453
14.5 | 1.0262 | 0.2062 | -0.114 | 4.9767
15 | 1.0339 | 0.22409 | -0.1264 | 4.6138
15.5 | 1.0494 | 0.23264 | -0.1316 | 4.5108
16 | 1.0664 | 0.24146 | -0.1366 | 4.4165
16.5 | 1.0899 | 0.25231 | -0.1408 | 4.3197
17 | 1.1114 | 0.26176 | -0.1454 | 4.2459
17.5 | 1.1274 | 0.26973 | -0.1515 | 4.1797
18 | 1.1535 | 0.28136 | -0.1553 | 4.0997
18.5 | 1.182 | 0.29477 | -0.1585 | 4.0099
19 | 1.1911 | 0.29711 | -0.1666 | 4.009
19.5 | 1.2171 | 0.30962 | -0.1706 | 3.9309
20 | 1.2343 | 0.31583 | -0.1773 | 3.9081

## 9. Re 100k Mach 0.00 (1)
BIGFOIL.COM POLAR EXPORT
mh38
MH 38 9.68% |  |  |  | Cl Max: | 1.089 | at alpha= | 5.5 | deg
JavaFoil+Calcfoil stall+Eppler ext transition |  |  |  | L/D Max: | 104.902 | at alpha= | 5 | deg
Re: | 100000 |  |  | Cd Min: | 0.00768 | at alpha= | -1 | deg
Mach: | 0 |  |  | Cl=0 at alpha= | -3.9211 | deg
|  |  |  | @ Cl=0.1, Cd= | 0.0098102
|  |  |  | @ Cl=0.4, Cd= | 0.007718
|  |  |  | @ Cl=0.6, Cd= | 0.0081419
alpha (deg) | Cl | Cd | Cm | Cl/Cd
-14.5 | -0.218 | 0.19537 | -0.025 | -1.114
-14 | -0.23 | 0.18116 | -0.025 | -1.27
-13.5 | -0.243 | 0.16926 | -0.025 | -1.434
-13 | -0.256 | 0.15409 | -0.025 | -1.658
-12.5 | -0.268 | 0.14426 | -0.024 | -1.858
-12 | -0.28 | 0.15332 | -0.024 | -1.826
-11.5 | -0.291 | 0.13799 | -0.024 | -2.107
-11 | -0.3 | 0.12973 | -0.024 | -2.313
-10.5 | -0.307 | 0.11277 | -0.024 | -2.723
-10 | -0.311 | 0.10191 | -0.024 | -3.056
-9.5 | -0.312 | 0.09497 | -0.023 | -3.286
-9 | -0.309 | 0.08446 | -0.024 | -3.654
-8.5 | -0.3 | 0.07737 | -0.023 | -3.881
-8 | -0.287 | 0.07145 | -0.023 | -4.012
-7.5 | -0.268 | 0.06493 | -0.023 | -4.122
-7 | -0.243 | 0.05888 | -0.023 | -4.129
-6.5 | -0.213 | 0.05402 | -0.023 | -3.951
-6 | -0.179 | 0.05049 | -0.023 | -3.545
-5.5 | -0.141 | 0.04584 | -0.024 | -3.066
-5 | -0.099 | 0.04279 | -0.024 | -2.31
-4.5 | -0.055 | 0.03977 | -0.024 | -1.373
-4 | -0.009 | 0.03738 | -0.027 | -0.235
-3.5 | 0.048 | 0.00996 | -0.087 | 4.771
-3 | 0.107 | 0.00979 | -0.088 | 10.955
-2.5 | 0.166 | 0.00963 | -0.088 | 17.281
-2 | 0.226 | 0.00946 | -0.088 | 23.865
-1.5 | 0.285 | 0.00924 | -0.089 | 30.822
-1 | 0.344 | 0.00768 | -0.089 | 44.813
-0.5 | 0.403 | 0.00772 | -0.089 | 52.213
0 | 0.462 | 0.00781 | -0.09 | 59.195
0.5 | 0.521 | 0.00797 | -0.09 | 65.436
1 | 0.581 | 0.0081 | -0.091 | 71.638
1.5 | 0.64 | 0.00823 | -0.091 | 77.676
2 | 0.699 | 0.00839 | -0.091 | 83.245
2.5 | 0.757 | 0.00857 | -0.092 | 88.392
3 | 0.816 | 0.00878 | -0.092 | 92.955
3.5 | 0.875 | 0.00893 | -0.093 | 97.976
4 | 0.934 | 0.00918 | -0.093 | 101.719
4.5 | 0.992 | 0.00954 | -0.093 | 103.997
5 | 1.04 | 0.00992 | -0.094 | 104.902
5.5 | 1.089 | 0.01251 | -0.094 | 87.018
6 | 0.906 | 0.04225 | -0.022 | 21.448
6.5 | 0.936 | 0.04561 | -0.022 | 20.522
7 | 0.958 | 0.04946 | -0.022 | 19.362
7.5 | 0.971 | 0.05382 | -0.022 | 18.041
8 | 0.976 | 0.05872 | -0.021 | 16.617
8.5 | 0.971 | 0.06507 | -0.022 | 14.926
9 | 0.958 | 0.07223 | -0.022 | 13.257
9.5 | 0.935 | 0.07747 | -0.023 | 12.074
10 | 0.906 | 0.08562 | -0.023 | 10.577
10.5 | 0.87 | 0.09346 | -0.023 | 9.304

## 10. Re 100k Mach 0.00 (2)
BIGFOIL.COM POLAR EXPORT
mh38
MH 38 9.68% |  |  |  | Cl Max: | 1.2923 | at alpha= | 10.5 | deg
XFOIL ncrit=9 |  |  |  | L/D Max: | 61.3932 | at alpha= | 7.5 | deg
Re: | 100000 |  |  | Cd Min: | 0.24383 | at alpha= | -20 | deg
Mach: | 0 |  |  | Cl=0 at alpha= | -3.2896 | deg
|  |  |  | @ Cl=0.1, Cd= | 0.020057
|  |  |  | @ Cl=0.4, Cd= | 0.018599
|  |  |  | @ Cl=0.6, Cd= | 0.020509
alpha (deg) | Cl | Cd | Cm | Cl/Cd
-20 | -0.6283 | 0.24383 | 0.0319 | -2.5768
-19.5 | -0.6105 | 0.23781 | 0.0279 | -2.5672
-19 | -0.5928 | 0.23181 | 0.024 | -2.5573
-18.5 | -0.5756 | 0.22624 | 0.0197 | -2.5442
-18 | -0.5614 | 0.22279 | 0.0146 | -2.5199
-17.5 | -0.5517 | 0.22094 | 0.0093 | -2.4971
-17 | -0.5438 | 0.21857 | 0.0044 | -2.488
-16.5 | -0.5092 | 0.20065 | 0.0047 | -2.5378
-16 | -0.4908 | 0.19377 | 0.0021 | -2.5329
-15.5 | -0.4742 | 0.18744 | -0.0011 | -2.5299
-15 | -0.459 | 0.18134 | -0.0047 | -2.5312
-14.5 | -0.4551 | 0.17921 | -0.0104 | -2.5395
-14 | -0.4566 | 0.17715 | -0.0159 | -2.5775
-13.5 | -0.4156 | 0.1612 | -0.0137 | -2.5782
-13 | -0.4016 | 0.15471 | -0.0164 | -2.5958
-12.5 | -0.3956 | 0.14999 | -0.0209 | -2.6375
-12 | -0.4028 | 0.14755 | -0.0271 | -2.7299
-11.5 | -0.3688 | 0.13484 | -0.0253 | -2.7351
-11 | -0.3548 | 0.12826 | -0.027 | -2.7663
-10.5 | -0.3544 | 0.12347 | -0.0317 | -2.8703
-10 | -0.3691 | 0.12032 | -0.0392 | -3.0677
-9.5 | -0.3289 | 0.10892 | -0.0344 | -3.0196
-9 | -0.3252 | 0.10327 | -0.0372 | -3.149
-8.5 | -0.3547 | 0.10053 | -0.0443 | -3.5283
-8 | -0.3199 | 0.09124 | -0.0389 | -3.5061
-7.5 | -0.3434 | 0.08841 | -0.0357 | -3.8842
-7 | -0.3959 | 0.08855 | -0.0255 | -4.4709
-6.5 | -0.4115 | 0.08142 | -0.0416 | -5.054
-6 | -0.364 | 0.07251 | -0.048 | -5.02
-5.5 | -0.3114 | 0.06273 | -0.0607 | -4.9641
-5 | -0.2362 | 0.03498 | -0.0854 | -6.7524
-4.5 | -0.1639 | 0.02815 | -0.0907 | -5.8224
-4 | -0.0963 | 0.02446 | -0.0934 | -3.937
-3.5 | -0.0287 | 0.02249 | -0.096 | -1.2761
-3 | 0.0395 | 0.02104 | -0.0988 | 1.8774
-2.5 | 0.1084 | 0.01992 | -0.1016 | 5.4418
-2 | 0.1743 | 0.01863 | -0.1035 | 9.3559
-1.5 | 0.2394 | 0.01729 | -0.1029 | 13.8462
-1 | 0.3001 | 0.01772 | -0.1045 | 16.9357
-0.5 | 0.3568 | 0.0182 | -0.105 | 19.6044
0 | 0.412 | 0.01871 | -0.105 | 22.0203
0.5 | 0.4663 | 0.01924 | -0.1048 | 24.236
1 | 0.5201 | 0.01977 | -0.1045 | 26.3075
1.5 | 0.5738 | 0.02028 | -0.1039 | 28.2939
2 | 0.6275 | 0.02075 | -0.1033 | 30.241
2.5 | 0.6817 | 0.02115 | -0.1025 | 32.2317
3 | 0.7275 | 0.02198 | -0.101 | 33.0983
3.5 | 0.7796 | 0.02237 | -0.0999 | 34.8502
4 | 0.8352 | 0.02244 | -0.0988 | 37.2193
4.5 | 0.8931 | 0.02222 | -0.0976 | 40.1935
5 | 0.9413 | 0.02255 | -0.0957 | 41.7428
5.5 | 0.9962 | 0.02228 | -0.094 | 44.7127
6 | 1.0536 | 0.02159 | -0.0923 | 48.8004
6.5 | 1.1039 | 0.02101 | -0.0895 | 52.5416
7 | 1.1536 | 0.01974 | -0.0859 | 58.4397
7.5 | 1.1898 | 0.01938 | -0.0809 | 61.3932
8 | 1.1984 | 0.02148 | -0.0732 | 55.7914
8.5 | 1.1619 | 0.0278 | -0.062 | 41.795
9 | 1.1519 | 0.03265 | -0.0546 | 35.2802
9.5 | 1.1625 | 0.03759 | -0.0499 | 30.9258
10 | 1.218 | 0.04219 | -0.0483 | 28.8694
10.5 | 1.2923 | 0.05268 | -0.0509 | 24.5311
11 | 1.2871 | 0.05714 | -0.0446 | 22.5254
11.5 | 1.2763 | 0.06414 | -0.0399 | 19.8987
12 | 1.2544 | 0.0726 | -0.0367 | 17.2782
12.5 | 1.2379 | 0.08243 | -0.0355 | 15.0176
13 | 1.2014 | 0.09003 | -0.036 | 13.3444
13.5 | 1.1422 | 0.10315 | -0.042 | 11.0732
14 | 1.0692 | 0.12432 | -0.0563 | 8.6004
14.5 | 1.0282 | 0.14646 | -0.0701 | 7.0203
15.5 | 0.9823 | 0.19881 | -0.1006 | 4.9409

## 11. Re 100k Mach 0.10 (1)
BIGFOIL.COM POLAR EXPORT
mh38
MH 38 9.68% |  |  |  | Cl Max: | 1.094 | at alpha= | 5.5 | deg
JavaFoil+Calcfoil stall+Eppler ext transition |  |  |  | L/D Max: | 104.972 | at alpha= | 5 | deg
Re: | 100000 |  |  | Cd Min: | 0.00769 | at alpha= | -1 | deg
Mach: | 0.1 |  |  | Cl=0 at alpha= | -3.9211 | deg
|  |  |  | @ Cl=0.1, Cd= | 0.0098227
|  |  |  | @ Cl=0.4, Cd= | 0.0077266
|  |  |  | @ Cl=0.6, Cd= | 0.0081568
alpha (deg) | Cl | Cd | Cm | Cl/Cd
-14.5 | -0.183 | 0.20643 | -0.026 | -0.884
-14 | -0.196 | 0.19075 | -0.025 | -1.03
-13.5 | -0.211 | 0.18015 | -0.025 | -1.17
-13 | -0.225 | 0.16239 | -0.025 | -1.388
-12.5 | -0.24 | 0.14778 | -0.025 | -1.624
-12 | -0.254 | 0.1383 | -0.025 | -1.839
-11.5 | -0.268 | 0.14781 | -0.024 | -1.812
-11 | -0.28 | 0.13526 | -0.025 | -2.069
-10.5 | -0.29 | 0.11809 | -0.024 | -2.455
-10 | -0.297 | 0.10624 | -0.024 | -2.796
-9.5 | -0.301 | 0.0973 | -0.024 | -3.091
-9 | -0.3 | 0.08885 | -0.024 | -3.375
-8.5 | -0.294 | 0.0803 | -0.024 | -3.662
-8 | -0.283 | 0.07198 | -0.023 | -3.925
-7.5 | -0.265 | 0.06558 | -0.023 | -4.043
-7 | -0.242 | 0.05946 | -0.023 | -4.068
-6.5 | -0.213 | 0.05521 | -0.023 | -3.858
-6 | -0.179 | 0.05086 | -0.023 | -3.521
-5.5 | -0.141 | 0.04605 | -0.024 | -3.058
-5 | -0.099 | 0.04292 | -0.024 | -2.31
-4.5 | -0.055 | 0.03984 | -0.024 | -1.376
-4 | -0.009 | 0.03744 | -0.027 | -0.236
-3.5 | 0.048 | 0.00997 | -0.088 | 4.787
-3 | 0.108 | 0.0098 | -0.088 | 10.998
-2.5 | 0.167 | 0.00964 | -0.088 | 17.35
-2 | 0.227 | 0.00947 | -0.089 | 23.961
-1.5 | 0.286 | 0.00926 | -0.089 | 30.938
-1 | 0.346 | 0.00769 | -0.09 | 44.979
-0.5 | 0.405 | 0.00773 | -0.09 | 52.398
0 | 0.465 | 0.00782 | -0.09 | 59.395
0.5 | 0.524 | 0.00798 | -0.091 | 65.658
1 | 0.583 | 0.00812 | -0.091 | 71.871
1.5 | 0.643 | 0.00825 | -0.091 | 77.872
2 | 0.702 | 0.00841 | -0.092 | 83.498
2.5 | 0.761 | 0.00859 | -0.092 | 88.626
3 | 0.82 | 0.0088 | -0.093 | 93.18
3.5 | 0.88 | 0.00896 | -0.093 | 98.194
4 | 0.939 | 0.00921 | -0.093 | 101.915
4.5 | 0.997 | 0.00958 | -0.094 | 104.132
5 | 1.045 | 0.00996 | -0.094 | 104.972
5.5 | 1.094 | 0.01257 | -0.095 | 87.016
6 | 0.91 | 0.04241 | -0.023 | 21.452
6.5 | 0.939 | 0.04572 | -0.022 | 20.543
7 | 0.96 | 0.04965 | -0.022 | 19.327
7.5 | 0.972 | 0.05414 | -0.022 | 17.943
8 | 0.974 | 0.05923 | -0.021 | 16.441
8.5 | 0.966 | 0.06582 | -0.022 | 14.681
9 | 0.949 | 0.07248 | -0.022 | 13.09
9.5 | 0.922 | 0.07797 | -0.023 | 11.826
10 | 0.887 | 0.08871 | -0.023 | 9.999
10.5 | 0.845 | 0.09815 | -0.023 | 8.613

## 12. Re 100k Mach 0.10 (2)
BIGFOIL.COM POLAR EXPORT
mh38
MH 38 9.68% |  |  |  | Cl Max: | 1.2918 | at alpha= | 10.5 | deg
XFOIL ncrit=9 |  |  |  | L/D Max: | 61.085 | at alpha= | 7.5 | deg
Re: | 100000 |  |  | Cd Min: | 0.24451 | at alpha= | -20 | deg
Mach: | 0.1 |  |  | Cl=0 at alpha= | -3.2976 | deg
|  |  |  | @ Cl=0.1, Cd= | 0.020195
|  |  |  | @ Cl=0.4, Cd= | 0.018614
|  |  |  | @ Cl=0.6, Cd= | 0.020506
alpha (deg) | Cl | Cd | Cm | Cl/Cd
-20 | -0.6301 | 0.24451 | 0.0321 | -2.577
-19.5 | -0.6122 | 0.23846 | 0.0282 | -2.5673
-19 | -0.5943 | 0.23244 | 0.0241 | -2.5568
-18.5 | -0.5771 | 0.227 | 0.0198 | -2.5423
-18 | -0.5632 | 0.22384 | 0.0146 | -2.5161
-17.5 | -0.5536 | 0.22201 | 0.0093 | -2.4936
-17 | -0.5455 | 0.21958 | 0.0044 | -2.4843
-16.5 | -0.5093 | 0.20096 | 0.0049 | -2.5343
-16 | -0.4911 | 0.19418 | 0.0022 | -2.5291
-15.5 | -0.4744 | 0.18784 | -0.0011 | -2.5256
-15 | -0.4593 | 0.18186 | -0.0048 | -2.5256
-14.5 | -0.4565 | 0.18017 | -0.0107 | -2.5337
-14 | -0.437 | 0.16983 | -0.0128 | -2.5732
-13.5 | -0.4149 | 0.16152 | -0.0137 | -2.5687
-13 | -0.401 | 0.15506 | -0.0166 | -2.5861
-12.5 | -0.3965 | 0.15079 | -0.0213 | -2.6295
-12 | -0.4032 | 0.14824 | -0.0275 | -2.7199
-11.5 | -0.3667 | 0.13507 | -0.0252 | -2.7149
-11 | -0.3535 | 0.12857 | -0.0272 | -2.7495
-10.5 | -0.3554 | 0.12421 | -0.0323 | -2.8613
-10 | -0.3533 | 0.11723 | -0.036 | -3.0137
-9.5 | -0.3266 | 0.10921 | -0.0344 | -2.9906
-9 | -0.3253 | 0.1038 | -0.0378 | -3.1339
-8.5 | -0.355 | 0.10114 | -0.0447 | -3.51
-8 | -0.3169 | 0.09157 | -0.0389 | -3.4607
-7.5 | -0.3438 | 0.089 | -0.0358 | -3.8629
-7 | -0.3951 | 0.08908 | -0.0256 | -4.4353
-6.5 | -0.4101 | 0.08234 | -0.0385 | -4.9806
-6 | -0.3623 | 0.07337 | -0.0464 | -4.938
-5.5 | -0.3105 | 0.06332 | -0.0604 | -4.9037
-5 | -0.238 | 0.03589 | -0.0856 | -6.6314
-4.5 | -0.1626 | 0.02855 | -0.0918 | -5.6953
-4 | -0.0951 | 0.02465 | -0.0944 | -3.858
-3.5 | -0.0272 | 0.02269 | -0.0969 | -1.1988
-3 | 0.04 | 0.02118 | -0.0994 | 1.8886
-2.5 | 0.1064 | 0.02009 | -0.1018 | 5.2962
-2 | 0.1693 | 0.01895 | -0.1032 | 8.934
-1.5 | 0.2208 | 0.01762 | -0.0997 | 12.5312
-1 | 0.3026 | 0.01775 | -0.1051 | 17.0479
-0.5 | 0.3594 | 0.01824 | -0.1055 | 19.7039
0 | 0.4147 | 0.01875 | -0.1056 | 22.1173
0.5 | 0.4692 | 0.01928 | -0.1053 | 24.3361
1 | 0.5233 | 0.01981 | -0.1049 | 26.416
1.5 | 0.5774 | 0.02031 | -0.1044 | 28.4293
2 | 0.6315 | 0.02078 | -0.1037 | 30.3898
2.5 | 0.6772 | 0.02166 | -0.1023 | 31.265
3 | 0.7287 | 0.02219 | -0.1012 | 32.8391
3.5 | 0.7833 | 0.02245 | -0.1001 | 34.8909
4 | 0.8402 | 0.02245 | -0.0991 | 37.4254
4.5 | 0.8897 | 0.02285 | -0.0973 | 38.9365
5 | 0.9468 | 0.02257 | -0.0959 | 41.9495
5.5 | 0.9992 | 0.0225 | -0.094 | 44.4089
6 | 1.0545 | 0.02199 | -0.092 | 47.9536
6.5 | 1.1109 | 0.02097 | -0.0895 | 52.9757
7 | 1.1587 | 0.01979 | -0.0856 | 58.5498
7.5 | 1.1936 | 0.01954 | -0.0803 | 61.085
8 | 1.1955 | 0.02213 | -0.0718 | 54.0217
8.5 | 1.1594 | 0.02838 | -0.0607 | 40.8527
9 | 1.1502 | 0.03328 | -0.0538 | 34.5613
9.5 | 1.1631 | 0.03819 | -0.0492 | 30.4556
10 | 1.2208 | 0.04299 | -0.0476 | 28.3973
10.5 | 1.2918 | 0.05371 | -0.0499 | 24.0514
11 | 1.2812 | 0.05829 | -0.0433 | 21.9798
11.5 | 1.2664 | 0.06514 | -0.0387 | 19.4412
12 | 1.2418 | 0.07342 | -0.036 | 16.9136
12.5 | 1.22 | 0.08474 | -0.0357 | 14.397
13 | 1.1891 | 0.0924 | -0.0368 | 12.869
13.5 | 1.1406 | 0.10435 | -0.0425 | 10.9305
14 | 1.0524 | 0.1298 | -0.0606 | 8.1079
14.5 | 1.0259 | 0.14852 | -0.0714 | 6.9075
15 | 0.9888 | 0.18914 | -0.0938 | 5.2279
15.5 | 0.9845 | 0.19974 | -0.1014 | 4.9289

## 13. Re 100k Mach 0.25 (1)
BIGFOIL.COM POLAR EXPORT
mh38
MH 38 9.68% |  |  |  | Cl Max: | 1.12 | at alpha= | 5.5 | deg
JavaFoil+Calcfoil stall+Eppler ext transition |  |  |  | L/D Max: | 105.051 | at alpha= | 5 | deg
Re: | 100000 |  |  | Cd Min: | 0.00779 | at alpha= | -0.5 | deg
Mach: | 0.25 |  |  | Cl=0 at alpha= | -3.9224 | deg
|  |  |  | @ Cl=0.1, Cd= | 0.009869
|  |  |  | @ Cl=0.4, Cd= | 0.0080287
|  |  |  | @ Cl=0.6, Cd= | 0.0082
alpha (deg) | Cl | Cd | Cm | Cl/Cd
-13 | -0.052 | 0.17545 | -0.028 | -0.298
-12.5 | -0.049 | 0.20731 | -0.028 | -0.239
-12 | -0.047 | 0.17312 | -0.028 | -0.269
-11.5 | -0.044 | 0.15584 | -0.027 | -0.281
-11 | -0.041 | 0.13821 | -0.027 | -0.296
-10.5 | -0.121 | 0.12653 | -0.026 | -0.954
-10 | -0.163 | 0.11329 | -0.026 | -1.439
-9.5 | -0.196 | 0.1188 | -0.026 | -1.652
-9 | -0.221 | 0.10645 | -0.025 | -2.08
-8.5 | -0.238 | 0.09034 | -0.025 | -2.635
-8 | -0.245 | 0.08012 | -0.024 | -3.059
-7.5 | -0.242 | 0.07194 | -0.024 | -3.368
-7 | -0.23 | 0.06361 | -0.024 | -3.611
-6.5 | -0.208 | 0.05909 | -0.024 | -3.518
-6 | -0.178 | 0.05314 | -0.024 | -3.353
-5.5 | -0.142 | 0.04749 | -0.024 | -2.989
-5 | -0.101 | 0.04372 | -0.025 | -2.305
-4.5 | -0.056 | 0.04049 | -0.025 | -1.383
-4 | -0.009 | 0.03778 | -0.027 | -0.239
-3.5 | 0.049 | 0.01005 | -0.09 | 4.873
-3 | 0.111 | 0.00983 | -0.09 | 11.274
-2.5 | 0.172 | 0.00966 | -0.091 | 17.797
-2 | 0.233 | 0.00952 | -0.091 | 24.48
-1.5 | 0.294 | 0.00938 | -0.092 | 31.362
-1 | 0.355 | 0.0087 | -0.092 | 40.827
-0.5 | 0.416 | 0.00779 | -0.092 | 53.431
0 | 0.478 | 0.0079 | -0.093 | 60.486
0.5 | 0.539 | 0.00804 | -0.093 | 66.958
1 | 0.6 | 0.0082 | -0.094 | 73.137
1.5 | 0.661 | 0.00834 | -0.094 | 79.177
2 | 0.721 | 0.00851 | -0.094 | 84.818
2.5 | 0.782 | 0.00871 | -0.095 | 89.841
3 | 0.843 | 0.00893 | -0.095 | 94.362
3.5 | 0.904 | 0.0091 | -0.096 | 99.316
4 | 0.964 | 0.00938 | -0.096 | 102.792
4.5 | 1.025 | 0.00979 | -0.096 | 104.754
5 | 1.072 | 0.01021 | -0.097 | 105.051
5.5 | 1.12 | 0.0129 | -0.097 | 86.866
6 | 0.929 | 0.04282 | -0.023 | 21.706
6.5 | 0.955 | 0.04682 | -0.023 | 20.397
7 | 0.968 | 0.05098 | -0.023 | 18.986
7.5 | 0.968 | 0.05626 | -0.022 | 17.197
8 | 0.952 | 0.06249 | -0.022 | 15.232
8.5 | 0.919 | 0.06981 | -0.022 | 13.166
9 | 0.869 | 0.07935 | -0.023 | 10.954
9.5 | 0.803 | 0.08998 | -0.024 | 8.92
10 | 0.721 | 0.09769 | -0.025 | 7.382
10.5 | 0.628 | 0.11289 | -0.026 | 5.56

## 14. Re 100k Mach 0.25 (2)
BIGFOIL.COM POLAR EXPORT
mh38
MH 38 9.68% |  |  |  | Cl Max: | 1.2508 | at alpha= | 10.5 | deg
XFOIL ncrit=9 |  |  |  | L/D Max: | 58.5856 | at alpha= | 7 | deg
Re: | 100000 |  |  | Cd Min: | 0.24845 | at alpha= | -20 | deg
Mach: | 0.25 |  |  | Cl=0 at alpha= | -3.3782 | deg
|  |  |  | @ Cl=0.1, Cd= | 0.020938
|  |  |  | @ Cl=0.4, Cd= | 0.019348
|  |  |  | @ Cl=0.6, Cd= | 0.021433
alpha (deg) | Cl | Cd | Cm | Cl/Cd
-20 | -0.6406 | 0.24845 | 0.0337 | -2.5784
-19.5 | -0.6218 | 0.2422 | 0.0295 | -2.5673
-19 | -0.6031 | 0.23625 | 0.0251 | -2.5528
-18.5 | -0.5866 | 0.2322 | 0.0199 | -2.5263
-18 | -0.574 | 0.22994 | 0.0144 | -2.4963
-17.5 | -0.564 | 0.22793 | 0.0092 | -2.4744
-17 | -0.5322 | 0.21077 | 0.0085 | -2.525
-16.5 | -0.5119 | 0.20319 | 0.0058 | -2.5193
-16 | -0.4935 | 0.19654 | 0.0025 | -2.5109
-15.5 | -0.4763 | 0.19017 | -0.0011 | -2.5046
-15 | -0.464 | 0.18595 | -0.0061 | -2.4953
-14.5 | -0.4647 | 0.18548 | -0.0121 | -2.5054
-14 | -0.4287 | 0.17006 | -0.0114 | -2.5209
-13.5 | -0.4119 | 0.16331 | -0.0141 | -2.5222
-13 | -0.3995 | 0.1574 | -0.0178 | -2.5381
-12.5 | -0.4025 | 0.15534 | -0.0236 | -2.5911
-12 | -0.3775 | 0.14401 | -0.0244 | -2.6213
-11.5 | -0.3582 | 0.13653 | -0.0255 | -2.6236
-11 | -0.3485 | 0.13053 | -0.0286 | -2.6699
-10.5 | -0.3594 | 0.12806 | -0.0354 | -2.8065
-10 | -0.3285 | 0.11695 | -0.0335 | -2.8089
-9.5 | -0.3168 | 0.11077 | -0.0352 | -2.86
-9 | -0.3306 | 0.10738 | -0.0416 | -3.0788
-8.5 | -0.3074 | 0.09846 | -0.0394 | -3.1221
-8 | -0.3115 | 0.09389 | -0.0404 | -3.3177
-7.5 | -0.3549 | 0.09318 | -0.0357 | -3.8088
-7 | -0.4052 | 0.09314 | -0.0269 | -4.3504
-6.5 | -0.3924 | 0.08661 | -0.0258 | -4.5307
-6 | -0.3484 | 0.0764 | -0.0424 | -4.5602
-5.5 | -0.3016 | 0.06605 | -0.0591 | -4.5662
-5 | -0.2374 | 0.0399 | -0.0878 | -5.9499
-4.5 | -0.1731 | 0.03156 | -0.0938 | -5.4848
-4 | -0.1 | 0.02632 | -0.0976 | -3.7994
-3.5 | -0.016 | 0.02337 | -0.1026 | -0.68464
-3 | 0.0497 | 0.0218 | -0.1043 | 2.2798
-2.5 | 0.1127 | 0.02072 | -0.1055 | 5.4392
-2 | 0.172 | 0.01979 | -0.106 | 8.6913
-1.5 | 0.2213 | 0.01878 | -0.1036 | 11.7838
-1 | 0.2978 | 0.01836 | -0.1058 | 16.22
-0.5 | 0.3562 | 0.0189 | -0.1063 | 18.8466
0 | 0.4129 | 0.01948 | -0.1063 | 21.1961
0.5 | 0.4687 | 0.02008 | -0.1061 | 23.3416
1 | 0.5243 | 0.02068 | -0.1057 | 25.353
1.5 | 0.5799 | 0.02125 | -0.1052 | 27.2894
2 | 0.6359 | 0.02176 | -0.1046 | 29.2233
2.5 | 0.693 | 0.02217 | -0.1038 | 31.2585
3 | 0.7403 | 0.02305 | -0.1022 | 32.1171
3.5 | 0.7948 | 0.02346 | -0.1009 | 33.8789
4 | 0.8547 | 0.02343 | -0.0998 | 36.4789
4.5 | 0.9062 | 0.02382 | -0.0979 | 38.0437
5 | 0.9677 | 0.0234 | -0.0964 | 41.3547
5.5 | 1.0224 | 0.02327 | -0.0942 | 43.9364
6 | 1.0815 | 0.02258 | -0.0919 | 47.8964
6.5 | 1.1378 | 0.02153 | -0.0887 | 52.8472
7 | 1.1846 | 0.02022 | -0.0835 | 58.5856
7.5 | 1.2071 | 0.02084 | -0.0761 | 57.9223
8 | 1.1788 | 0.02548 | -0.0649 | 46.2637
8.5 | 1.1495 | 0.03143 | -0.0558 | 36.5733
9 | 1.1446 | 0.03667 | -0.0502 | 31.2135
9.5 | 1.1676 | 0.04163 | -0.046 | 28.0471
10 | 1.2233 | 0.04714 | -0.0434 | 25.9504
10.5 | 1.2508 | 0.05442 | -0.0405 | 22.9842
11 | 1.2453 | 0.06192 | -0.0372 | 20.1114
11.5 | 1.2243 | 0.07016 | -0.0353 | 17.4501
12 | 1.196 | 0.07959 | -0.0356 | 15.027
12.5 | 1.142 | 0.09257 | -0.0403 | 12.3366
13 | 1.0929 | 0.10828 | -0.049 | 10.0933
13.5 | 1.0511 | 0.12642 | -0.0606 | 8.3143
14 | 1.0252 | 0.14446 | -0.0717 | 7.0968
14.5 | 0.9974 | 0.1702 | -0.0875 | 5.8602
15 | 0.9968 | 0.19429 | -0.0988 | 5.1305
15.5 | 1.0138 | 0.20549 | -0.1018 | 4.9336

## 15. Re 100k Mach 0.50 (1)
BIGFOIL.COM POLAR EXPORT
mh38
MH 38 9.68% |  |  |  | Cl Max: | 1.302 | at alpha= | 20 | deg
JavaFoil+Calcfoil stall+Eppler ext transition |  |  |  | L/D Max: | 88.935 | at alpha= | 2 | deg
Re: | 100000 |  |  | Cd Min: | 0.00848 | at alpha= | 0 | deg
Mach: | 0.5 |  |  | Cl=0 at alpha= | -3.9057 | deg
|  |  |  | @ Cl=0.1, Cd= | 0.018043
|  |  |  | @ Cl=0.4, Cd= | 0.009577
|  |  |  | @ Cl=0.6, Cd= | 0.0086062
alpha (deg) | Cl | Cd | Cm | Cl/Cd
-20 | -0.883 | 0.34946 | -0.05 | -2.526
-19.5 | -0.857 | 0.3484 | -0.051 | -2.459
-19 | -0.83 | 0.33056 | -0.051 | -2.511
-18.5 | -0.8 | 0.3139 | -0.048 | -2.549
-18 | -0.773 | 0.30789 | -0.047 | -2.512
-17.5 | -0.747 | 0.29462 | -0.047 | -2.534
-17 | -0.72 | 0.29171 | -0.047 | -2.468
-16.5 | -0.693 | 0.28788 | -0.047 | -2.408
-16 | -0.666 | 0.28295 | -0.047 | -2.355
-15.5 | -0.64 | 0.27669 | -0.048 | -2.311
-15 | -0.612 | 0.26703 | -0.048 | -2.294
-14.5 | -0.586 | 0.25841 | -0.048 | -2.266
-14 | -0.556 | 0.24064 | -0.044 | -2.312
-13.5 | -0.529 | 0.23255 | -0.044 | -2.276
-13 | -0.502 | 0.22593 | -0.044 | -2.222
-12.5 | -0.475 | 0.22086 | -0.043 | -2.149
-12 | -0.447 | 0.21379 | -0.044 | -2.093
-11.5 | -0.42 | 0.21043 | -0.044 | -1.997
-11 | -0.393 | 0.20749 | -0.044 | -1.893
-10.5 | -0.364 | 0.1791 | -0.038 | -2.034
-10 | -0.337 | 0.171 | -0.038 | -1.97
-9.5 | -0.309 | 0.16772 | -0.038 | -1.845
-9 | -0.282 | 0.16876 | -0.038 | -1.671
-8.5 | -0.254 | 0.16487 | -0.039 | -1.543
-8 | -0.227 | 0.14861 | -0.036 | -1.525
-7.5 | -0.199 | 0.15331 | -0.036 | -1.298
-7 | -0.171 | 0.1183 | -0.034 | -1.449
-6.5 | -0.144 | 0.07041 | -0.033 | -2.041
-6 | -0.116 | 0.07138 | -0.031 | -1.626
-5.5 | -0.088 | 0.06892 | -0.029 | -1.282
-5 | -0.092 | 0.05185 | -0.028 | -1.774
-4.5 | -0.059 | 0.04415 | -0.028 | -1.331
-4 | -0.01 | 0.03999 | -0.029 | -0.247
-3.5 | 0.043 | 0.03674 | -0.033 | 1.182
-3 | 0.124 | 0.01017 | -0.101 | 12.174
-2.5 | 0.192 | 0.01 | -0.102 | 19.23
-2 | 0.261 | 0.00984 | -0.102 | 26.495
-1.5 | 0.329 | 0.00971 | -0.102 | 33.873
-1 | 0.397 | 0.0096 | -0.103 | 41.367
-0.5 | 0.466 | 0.00907 | -0.103 | 51.329
0 | 0.534 | 0.00848 | -0.104 | 62.983
0.5 | 0.602 | 0.00861 | -0.104 | 69.946
1 | 0.67 | 0.00878 | -0.105 | 76.382
1.5 | 0.739 | 0.00883 | -0.105 | 83.641
2 | 0.807 | 0.00907 | -0.106 | 88.935
2.5 | 0.858 | 0.02071 | -0.104 | 41.46
3 | 0.92 | 0.01953 | -0.104 | 47.104
3.5 | 0.984 | 0.02048 | -0.104 | 48.061
4 | 1.048 | 0.02152 | -0.104 | 48.725
4.5 | 1.113 | 0.0202 | -0.104 | 55.1
5 | 1.156 | 0.02959 | -0.105 | 39.071
5.5 | 0.978 | 0.0417 | -0.027 | 23.457
6 | 0.977 | 0.04676 | -0.025 | 20.895
6.5 | 0.887 | 0.05635 | -0.026 | 15.733
7 | 0.601 | 0.07654 | -0.028 | 7.857
7.5 | 0.629 | 0.07784 | -0.031 | 8.075
8 | 0.656 | 0.08079 | -0.034 | 8.118
8.5 | 0.683 | 0.15466 | -0.037 | 4.417
9 | 0.71 | 0.15736 | -0.037 | 4.512
9.5 | 0.738 | 0.17592 | -0.042 | 4.193
10 | 0.764 | 0.17567 | -0.042 | 4.351
10.5 | 0.791 | 0.18031 | -0.043 | 4.388
11 | 0.818 | 0.18384 | -0.044 | 4.45
11.5 | 0.847 | 0.20824 | -0.051 | 4.065
12 | 0.873 | 0.21558 | -0.051 | 4.05
12.5 | 0.9 | 0.21975 | -0.051 | 4.094
13 | 0.926 | 0.22963 | -0.052 | 4.034
13.5 | 0.956 | 0.2598 | -0.058 | 3.679
14 | 0.982 | 0.26568 | -0.058 | 3.697
14.5 | 1.008 | 0.26631 | -0.059 | 3.786
15 | 1.035 | 0.27607 | -0.059 | 3.748
15.5 | 1.061 | 0.28415 | -0.061 | 3.736
16 | 1.091 | 0.31198 | -0.065 | 3.498
16.5 | 1.117 | 0.31003 | -0.065 | 3.603
17 | 1.143 | 0.32209 | -0.065 | 3.549
17.5 | 1.169 | 0.32433 | -0.066 | 3.605
18 | 1.196 | 0.3292 | -0.067 | 3.632
18.5 | 1.226 | 0.35693 | -0.071 | 3.435
19 | 1.252 | 0.36479 | -0.071 | 3.431
19.5 | 1.277 | 0.3738 | -0.072 | 3.417
20 | 1.302 | 0.37386 | -0.072 | 3.484

## 16. Re 100k Mach 0.50 (2)
BIGFOIL.COM POLAR EXPORT
mh38
MH 38 9.68% |  |  |  | Cl Max: | 1.2403 | at alpha= | 7 | deg
XFOIL ncrit=9 |  |  |  | L/D Max: | 48.6774 | at alpha= | 7 | deg
Re: | 100000 |  |  | Cd Min: | 0.27234 | at alpha= | -20 | deg
Mach: | 0.5 |  |  | Cl=0 at alpha= | -3.2841 | deg
|  |  |  | @ Cl=0.1, Cd= | 0.024368
|  |  |  | @ Cl=0.4, Cd= | 0.018863
|  |  |  | @ Cl=0.6, Cd= | 0.025171
alpha (deg) | Cl | Cd | Cm | Cl/Cd
-20 | -0.6955 | 0.27234 | 0.0398 | -2.5538
-19.5 | -0.6762 | 0.26913 | 0.0333 | -2.5125
-18.5 | -0.6285 | 0.249 | 0.0245 | -2.5241
-18 | -0.6032 | 0.23891 | 0.0209 | -2.5248
-17.5 | -0.5799 | 0.231 | 0.0167 | -2.5104
-17 | -0.557 | 0.22347 | 0.0122 | -2.4925
-16.5 | -0.535 | 0.21631 | 0.0075 | -2.4733
-16 | -0.5191 | 0.2132 | 0.0011 | -2.4348
-15.5 | -0.5093 | 0.21172 | -0.005 | -2.4055
-15 | -0.4703 | 0.19362 | -0.0052 | -2.429
-14.5 | -0.4485 | 0.1861 | -0.0088 | -2.41
-14 | -0.4298 | 0.17965 | -0.0133 | -2.3924
-13.5 | -0.4241 | 0.17788 | -0.0196 | -2.3842
-13 | -0.3938 | 0.16503 | -0.0211 | -2.3862
-12.5 | -0.3714 | 0.15696 | -0.0233 | -2.3662
-12 | -0.3551 | 0.1504 | -0.0269 | -2.361
-11.5 | -0.3576 | 0.14851 | -0.033 | -2.4079
-11 | -0.3252 | 0.1363 | -0.0332 | -2.3859
-10.5 | -0.3075 | 0.12924 | -0.0352 | -2.3793
-10 | -0.3103 | 0.12586 | -0.0403 | -2.4654
-9.5 | -0.2873 | 0.11651 | -0.0407 | -2.4659
-9 | -0.278 | 0.11092 | -0.0424 | -2.5063
-8.5 | -0.2739 | 0.10484 | -0.0432 | -2.6126
-8 | -0.2778 | 0.10061 | -0.0405 | -2.7612
-7.5 | -0.3291 | 0.10203 | -0.0334 | -3.2255
-7 | -0.3402 | 0.09758 | -0.0328 | -3.4864
-6.5 | -0.3034 | 0.08911 | -0.0436 | -3.4048
-6 | -0.2735 | 0.08049 | -0.0525 | -3.3979
-5.5 | -0.2404 | 0.06806 | -0.0695 | -3.5322
-5 | -0.2015 | 0.05584 | -0.0883 | -3.6085
-4.5 | -0.1533 | 0.0441 | -0.1037 | -3.4762
-4 | -0.0965 | 0.03405 | -0.1127 | -2.8341
-3.5 | -0.0298 | 0.02893 | -0.1155 | -1.0301
-3 | 0.0392 | 0.02597 | -0.1164 | 1.5094
-2.5 | 0.1075 | 0.02417 | -0.1166 | 4.4477
-2 | 0.1646 | 0.0082 | -0.1107 | 20.0732
-1.5 | 0.2239 | 0.00757 | -0.1099 | 29.5773
-1 | 0.2785 | 0.00702 | -0.1079 | 39.6724
-0.5 | 0.3019 | 0.00691 | -0.0991 | 43.6903
0 | 0.4255 | 0.02197 | -0.1124 | 19.3673
0.5 | 0.4735 | 0.02322 | -0.1105 | 20.3919
1 | 0.5302 | 0.02425 | -0.1095 | 21.8639
1.5 | 0.592 | 0.02509 | -0.1088 | 23.5951
2 | 0.6573 | 0.02575 | -0.1083 | 25.5262
2.5 | 0.7022 | 0.02726 | -0.1057 | 25.7594
3 | 0.7672 | 0.0278 | -0.1046 | 27.5971
3.5 | 0.8187 | 0.02895 | -0.1022 | 28.2798
4 | 0.8883 | 0.02901 | -0.1007 | 30.6205
4.5 | 0.9418 | 0.0298 | -0.0976 | 31.604
5 | 1.0032 | 0.02998 | -0.0946 | 33.4623
5.5 | 1.0723 | 0.02945 | -0.0913 | 36.4109
6 | 1.1586 | 0.02752 | -0.0879 | 42.1003
6.5 | 1.2228 | 0.02586 | -0.0813 | 47.2854
7 | 1.2403 | 0.02548 | -0.0696 | 48.6774
7.5 | 1.2098 | 0.02972 | -0.0591 | 40.7066
8 | 1.1697 | 0.03728 | -0.0534 | 31.3761
8.5 | 1.1465 | 0.04505 | -0.0497 | 25.4495
9 | 1.1485 | 0.05144 | -0.0453 | 22.327
9.5 | 1.161 | 0.05807 | -0.0416 | 19.9931
10 | 1.1601 | 0.06697 | -0.0404 | 17.3227
10.5 | 1.1385 | 0.07816 | -0.043 | 14.5663
11 | 1.1074 | 0.09148 | -0.049 | 12.1054
11.5 | 1.0742 | 0.10679 | -0.058 | 10.059
12 | 1.0446 | 0.12375 | -0.0689 | 8.4412

## 17. Re 250k Mach 0.00 (1)
BIGFOIL.COM POLAR EXPORT
mh38
MH 38 9.68% |  |  |  | Cl Max: | 1.089 | at alpha= | 5.5 | deg
JavaFoil+Calcfoil stall+Eppler ext transition |  |  |  | L/D Max: | 145.675 | at alpha= | 5 | deg
Re: | 250000 |  |  | Cd Min: | 0.00539 | at alpha= | -1 | deg
Mach: | 0 |  |  | Cl=0 at alpha= | -3.9068 | deg
|  |  |  | @ Cl=0.1, Cd= | 0.0077425
|  |  |  | @ Cl=0.4, Cd= | 0.005428
|  |  |  | @ Cl=0.6, Cd= | 0.0057722
alpha (deg) | Cl | Cd | Cm | Cl/Cd
-14.5 | -0.218 | 0.14268 | -0.027 | -1.525
-14 | -0.23 | 0.14885 | -0.027 | -1.546
-13.5 | -0.243 | 0.13928 | -0.026 | -1.743
-13 | -0.256 | 0.12657 | -0.026 | -2.019
-12.5 | -0.268 | 0.11843 | -0.026 | -2.264
-12 | -0.28 | 0.10992 | -0.025 | -2.547
-11.5 | -0.291 | 0.1027 | -0.026 | -2.832
-11 | -0.3 | 0.09503 | -0.025 | -3.158
-10.5 | -0.307 | 0.0868 | -0.025 | -3.539
-10 | -0.311 | 0.08128 | -0.025 | -3.832
-9.5 | -0.312 | 0.08023 | -0.024 | -3.89
-9 | -0.309 | 0.07211 | -0.025 | -4.28
-8.5 | -0.3 | 0.06743 | -0.025 | -4.453
-8 | -0.287 | 0.06215 | -0.024 | -4.614
-7.5 | -0.268 | 0.05686 | -0.024 | -4.708
-7 | -0.243 | 0.05256 | -0.024 | -4.627
-6.5 | -0.213 | 0.0488 | -0.024 | -4.374
-6 | -0.179 | 0.04534 | -0.024 | -3.948
-5.5 | -0.141 | 0.04203 | -0.024 | -3.344
-5 | -0.099 | 0.03926 | -0.024 | -2.517
-4.5 | -0.055 | 0.03699 | -0.025 | -1.476
-4 | -0.011 | 0.00814 | -0.087 | -1.35
-3.5 | 0.048 | 0.00791 | -0.087 | 6.004
-3 | 0.107 | 0.00772 | -0.088 | 13.888
-2.5 | 0.166 | 0.00756 | -0.088 | 22.037
-2 | 0.226 | 0.00741 | -0.088 | 30.464
-1.5 | 0.285 | 0.00712 | -0.089 | 40.005
-1 | 0.344 | 0.00539 | -0.089 | 63.784
-0.5 | 0.403 | 0.00543 | -0.089 | 74.209
0 | 0.462 | 0.0055 | -0.09 | 83.996
0.5 | 0.521 | 0.00563 | -0.09 | 92.599
1 | 0.581 | 0.00574 | -0.091 | 101.18
1.5 | 0.64 | 0.00584 | -0.091 | 109.573
2 | 0.699 | 0.00595 | -0.091 | 117.331
2.5 | 0.757 | 0.00609 | -0.092 | 124.449
3 | 0.816 | 0.00625 | -0.092 | 130.575
3.5 | 0.875 | 0.00637 | -0.093 | 137.403
4 | 0.934 | 0.00655 | -0.093 | 142.53
4.5 | 0.992 | 0.00684 | -0.093 | 145.085
5 | 1.04 | 0.00714 | -0.094 | 145.675
5.5 | 1.089 | 0.01037 | -0.094 | 105.03
6 | 0.906 | 0.03996 | -0.026 | 22.678
6.5 | 0.936 | 0.04272 | -0.024 | 21.912
7 | 0.958 | 0.04591 | -0.023 | 20.858
7.5 | 0.971 | 0.04963 | -0.023 | 19.567
8 | 0.976 | 0.054 | -0.022 | 18.069
8.5 | 0.971 | 0.05862 | -0.023 | 16.568
9 | 0.958 | 0.06306 | -0.022 | 15.184
9.5 | 0.935 | 0.06853 | -0.024 | 13.65
10 | 0.906 | 0.07545 | -0.024 | 12.003
10.5 | 0.87 | 0.08072 | -0.025 | 10.773

## 18. Re 250k Mach 0.00 (2)
BIGFOIL.COM POLAR EXPORT
mh38
MH 38 9.68% |  |  |  | Cl Max: | 1.29 | at alpha= | 12 | deg
XFOIL ncrit=9 |  |  |  | L/D Max: | 94.9251 | at alpha= | 6 | deg
Re: | 250000 |  |  | Cd Min: | 0.07412 | at alpha= | 12.5 | deg
Mach: | 0 |  |  | Cl=0 at alpha= | -99 | deg
|  |  |  | @ Cl=0.1, Cd= | 0.00909
|  |  |  | @ Cl=0.4, Cd= | 0.00909
|  |  |  | @ Cl=0.6, Cd= | 0.0096569
alpha (deg) | Cl | Cd | Cm | Cl/Cd
0 | 0.4338 | 0.00909 | -0.0957 | 47.7228
0.5 | 0.4885 | 0.00926 | -0.0956 | 52.7538
1 | 0.5433 | 0.00946 | -0.0954 | 57.4313
1.5 | 0.5981 | 0.00965 | -0.0952 | 61.9793
2 | 0.6529 | 0.00985 | -0.0949 | 66.2843
2.5 | 0.7076 | 0.01005 | -0.0947 | 70.408
3 | 0.7622 | 0.01023 | -0.0944 | 74.5064
3.5 | 0.8165 | 0.01041 | -0.094 | 78.4342
4 | 0.8708 | 0.01059 | -0.0935 | 82.2285
4.5 | 0.9238 | 0.01077 | -0.093 | 85.7753
5 | 0.9769 | 0.01094 | -0.0923 | 89.2962
5.5 | 1.0284 | 0.01112 | -0.0913 | 92.482
6 | 1.0774 | 0.01135 | -0.0898 | 94.9251
6.5 | 1.123 | 0.01185 | -0.0879 | 94.7679
7 | 1.1592 | 0.01315 | -0.0848 | 88.1521
7.5 | 1.177 | 0.01606 | -0.0799 | 73.2877
8 | 1.1745 | 0.02064 | -0.0723 | 56.9041
8.5 | 1.1819 | 0.02361 | -0.0654 | 50.0593
9 | 1.1857 | 0.02694 | -0.0594 | 44.0126
9.5 | 1.1952 | 0.03068 | -0.0546 | 38.957
10 | 1.2168 | 0.03439 | -0.0511 | 35.3824
10.5 | 1.2499 | 0.03879 | -0.0484 | 32.2222
11 | 1.2814 | 0.04503 | -0.0458 | 28.4566
11.5 | 1.2858 | 0.05281 | -0.0424 | 24.3477
12 | 1.29 | 0.06135 | -0.0398 | 21.0269
12.5 | 1.2331 | 0.07412 | -0.0368 | 16.6365

## 19. Re 250k Mach 0.10 (1)
BIGFOIL.COM POLAR EXPORT
mh38
MH 38 9.68% |  |  |  | Cl Max: | 1.094 | at alpha= | 5.5 | deg
JavaFoil+Calcfoil stall+Eppler ext transition |  |  |  | L/D Max: | 145.76 | at alpha= | 5 | deg
Re: | 250000 |  |  | Cd Min: | 0.0054 | at alpha= | -1 | deg
Mach: | 0.1 |  |  | Cl=0 at alpha= | -3.9068 | deg
|  |  |  | @ Cl=0.1, Cd= | 0.0077567
|  |  |  | @ Cl=0.4, Cd= | 0.0054366
|  |  |  | @ Cl=0.6, Cd= | 0.0057783
alpha (deg) | Cl | Cd | Cm | Cl/Cd
-14.5 | -0.183 | 0.1465 | -0.028 | -1.247
-14 | -0.197 | 0.13913 | -0.027 | -1.412
-13.5 | -0.211 | 0.14242 | -0.027 | -1.48
-13 | -0.225 | 0.13353 | -0.026 | -1.688
-12.5 | -0.24 | 0.12148 | -0.027 | -1.977
-12 | -0.254 | 0.11373 | -0.026 | -2.237
-11.5 | -0.268 | 0.10313 | -0.025 | -2.597
-11 | -0.28 | 0.09581 | -0.026 | -2.922
-10.5 | -0.29 | 0.08827 | -0.025 | -3.285
-10 | -0.297 | 0.0826 | -0.026 | -3.597
-9.5 | -0.301 | 0.07639 | -0.025 | -3.937
-9 | -0.3 | 0.0742 | -0.025 | -4.042
-8.5 | -0.294 | 0.06753 | -0.025 | -4.354
-8 | -0.283 | 0.06237 | -0.024 | -4.53
-7.5 | -0.265 | 0.05794 | -0.024 | -4.577
-7 | -0.242 | 0.0529 | -0.024 | -4.572
-6.5 | -0.213 | 0.04915 | -0.023 | -4.334
-6 | -0.179 | 0.04559 | -0.024 | -3.928
-5.5 | -0.141 | 0.04219 | -0.025 | -3.339
-5 | -0.099 | 0.03934 | -0.024 | -2.521
-4.5 | -0.055 | 0.03705 | -0.025 | -1.48
-4 | -0.011 | 0.00815 | -0.087 | -1.354
-3.5 | 0.048 | 0.00793 | -0.088 | 6.023
-3 | 0.108 | 0.00773 | -0.088 | 13.94
-2.5 | 0.167 | 0.00756 | -0.088 | 22.122
-2 | 0.227 | 0.00742 | -0.089 | 30.582
-1.5 | 0.286 | 0.00713 | -0.089 | 40.149
-1 | 0.346 | 0.0054 | -0.09 | 64.019
-0.5 | 0.405 | 0.00544 | -0.09 | 74.462
0 | 0.465 | 0.00551 | -0.09 | 84.267
0.5 | 0.524 | 0.00564 | -0.091 | 92.901
1 | 0.583 | 0.00575 | -0.091 | 101.499
1.5 | 0.643 | 0.00585 | -0.091 | 109.857
2 | 0.702 | 0.00597 | -0.092 | 117.691
2.5 | 0.761 | 0.0061 | -0.092 | 124.766
3 | 0.82 | 0.00627 | -0.093 | 130.884
3.5 | 0.88 | 0.00639 | -0.093 | 137.722
4 | 0.939 | 0.00657 | -0.093 | 142.827
4.5 | 0.997 | 0.00687 | -0.094 | 145.25
5 | 1.045 | 0.00717 | -0.094 | 145.76
5.5 | 1.094 | 0.01041 | -0.095 | 105.019
6 | 0.91 | 0.03999 | -0.025 | 22.753
6.5 | 0.939 | 0.0428 | -0.024 | 21.946
7 | 0.96 | 0.04605 | -0.023 | 20.841
7.5 | 0.972 | 0.04987 | -0.023 | 19.483
8 | 0.974 | 0.0544 | -0.022 | 17.904
8.5 | 0.966 | 0.05909 | -0.023 | 16.354
9 | 0.949 | 0.06416 | -0.023 | 14.789
9.5 | 0.922 | 0.06874 | -0.024 | 13.415
10 | 0.887 | 0.07555 | -0.024 | 11.742
10.5 | 0.845 | 0.08297 | -0.024 | 10.19

## 20. Re 250k Mach 0.10 (2)
BIGFOIL.COM POLAR EXPORT
mh38
MH 38 9.68% |  |  |  | Cl Max: | 1.2762 | at alpha= | 11.5 | deg
XFOIL ncrit=9 |  |  |  | L/D Max: | 94.943 | at alpha= | 6 | deg
Re: | 250000 |  |  | Cd Min: | 0.24276 | at alpha= | -20 | deg
Mach: | 0.1 |  |  | Cl=0 at alpha= | -3.9787 | deg
|  |  |  | @ Cl=0.1, Cd= | 0.011735
|  |  |  | @ Cl=0.4, Cd= | 0.0090094
|  |  |  | @ Cl=0.6, Cd= | 0.0096849
alpha (deg) | Cl | Cd | Cm | Cl/Cd
-20 | -0.6262 | 0.24276 | 0.0315 | -2.5795
-19.5 | -0.6085 | 0.23662 | 0.0276 | -2.5716
-19 | -0.5907 | 0.2304 | 0.0237 | -2.5638
-18.5 | -0.573 | 0.22408 | 0.0199 | -2.5571
-18 | -0.5553 | 0.2177 | 0.016 | -2.5508
-17.5 | -0.5376 | 0.2116 | 0.0118 | -2.5406
-17 | -0.522 | 0.20627 | 0.0072 | -2.5307
-16.5 | -0.5086 | 0.201 | 0.0027 | -2.5303
-16 | -0.4948 | 0.19509 | -0.0014 | -2.5363
-15.5 | -0.48 | 0.18865 | -0.005 | -2.5444
-15 | -0.4586 | 0.17745 | -0.0059 | -2.5844
-14.5 | -0.4418 | 0.17086 | -0.0083 | -2.5857
-14 | -0.4265 | 0.16434 | -0.0111 | -2.5952
-13.5 | -0.412 | 0.15768 | -0.0141 | -2.6129
-13 | -0.3986 | 0.15087 | -0.0172 | -2.642
-12.5 | -0.3884 | 0.1447 | -0.0214 | -2.6842
-12 | -0.3825 | 0.13895 | -0.026 | -2.7528
-11.5 | -0.3713 | 0.13203 | -0.0293 | -2.8122
-11 | -0.364 | 0.1221 | -0.031 | -2.9812
-10.5 | -0.345 | 0.11591 | -0.0311 | -2.9764
-10 | -0.3341 | 0.10974 | -0.0332 | -3.0445
-9.5 | -0.3287 | 0.10329 | -0.0369 | -3.1823
-9 | -0.3292 | 0.09725 | -0.0433 | -3.3851
-8.5 | -0.3364 | 0.08809 | -0.0457 | -3.8188
-8 | -0.3344 | 0.0832 | -0.0427 | -4.0192
-7.5 | -0.3144 | 0.0768 | -0.0486 | -4.0938
-7 | -0.2646 | 0.06475 | -0.0697 | -4.0865
-6.5 | -0.2345 | 0.03439 | -0.1017 | -6.8188
-6 | -0.2041 | 0.02364 | -0.1034 | -8.6337
-5.5 | -0.1578 | 0.01863 | -0.1022 | -8.4702
-4.5 | -0.055 | 0.01418 | -0.0999 | -3.8787
-4 | -0.0023 | 0.01295 | -0.0993 | -0.17761
-3.5 | 0.0517 | 0.01225 | -0.0989 | 4.2204
-3 | 0.1061 | 0.01167 | -0.0986 | 9.0917
-2.5 | 0.1605 | 0.01113 | -0.0984 | 14.4205
-2 | 0.2145 | 0.01057 | -0.0982 | 20.2933
-1.5 | 0.2672 | 0.00999 | -0.0977 | 26.7467
-1 | 0.3141 | 0.00933 | -0.0953 | 33.6656
-0.5 | 0.3807 | 0.00895 | -0.0964 | 42.5363
0 | 0.4359 | 0.00912 | -0.0962 | 47.7961
0.5 | 0.4911 | 0.0093 | -0.096 | 52.8065
1 | 0.5462 | 0.00949 | -0.0958 | 57.5553
1.5 | 0.6014 | 0.00969 | -0.0956 | 62.064
2 | 0.6565 | 0.00989 | -0.0954 | 66.3802
2.5 | 0.7115 | 0.01008 | -0.0951 | 70.5853
3 | 0.7664 | 0.01027 | -0.0947 | 74.6251
3.5 | 0.8212 | 0.01045 | -0.0944 | 78.5837
4 | 0.8754 | 0.01064 | -0.0939 | 82.2744
4.5 | 0.929 | 0.01082 | -0.0933 | 85.8595
5 | 0.9823 | 0.011 | -0.0925 | 89.3
5.5 | 1.0341 | 0.01118 | -0.0915 | 92.4955
6 | 1.0833 | 0.01141 | -0.09 | 94.943
6.5 | 1.1286 | 0.01197 | -0.0879 | 94.2857
7 | 1.1635 | 0.01339 | -0.0845 | 86.8932
7.5 | 1.1785 | 0.01651 | -0.0792 | 71.381
8 | 1.1758 | 0.021 | -0.0714 | 55.9905
8.5 | 1.1813 | 0.024 | -0.0643 | 49.2208
9 | 1.1841 | 0.02751 | -0.0584 | 43.0425
10 | 1.2168 | 0.03516 | -0.0503 | 34.6075
10.5 | 1.2497 | 0.03975 | -0.0475 | 31.439
11 | 1.276 | 0.04611 | -0.0447 | 27.673
11.5 | 1.2762 | 0.05379 | -0.0413 | 23.7256
12 | 1.2553 | 0.06318 | -0.0387 | 19.8686
12.5 | 1.2287 | 0.07357 | -0.0369 | 16.7011
13 | 1.184 | 0.08615 | -0.0395 | 13.7435
13.5 | 1.1421 | 0.09946 | -0.0453 | 11.483
14 | 1.1003 | 0.11511 | -0.0545 | 9.5587
14.5 | 1.0598 | 0.13449 | -0.0678 | 7.8801
15 | 1.024 | 0.15759 | -0.0823 | 6.4979
15.5 | 1.0061 | 0.18544 | -0.0959 | 5.4255
16 | 1.0193 | 0.19245 | -0.0985 | 5.2964
16.5 | 1.0202 | 0.20547 | -0.1045 | 4.9652

## 21. Re 250k Mach 0.25 (1)
BIGFOIL.COM POLAR EXPORT
mh38
MH 38 9.68% |  |  |  | Cl Max: | 1.12 | at alpha= | 5.5 | deg
JavaFoil+Calcfoil stall+Eppler ext transition |  |  |  | L/D Max: | 146.005 | at alpha= | 4.5 | deg
Re: | 250000 |  |  | Cd Min: | 0.00549 | at alpha= | -0.5 | deg
Mach: | 0.25 |  |  | Cl=0 at alpha= | -3.9083 | deg
|  |  |  | @ Cl=0.1, Cd= | 0.007829
|  |  |  | @ Cl=0.4, Cd= | 0.0057523
|  |  |  | @ Cl=0.6, Cd= | 0.00581
alpha (deg) | Cl | Cd | Cm | Cl/Cd
-13 | -0.052 | 0.1413 | -0.03 | -0.37
-12.5 | -0.049 | 0.12961 | -0.029 | -0.382
-12 | -0.047 | 0.11562 | -0.029 | -0.403
-11.5 | -0.044 | 0.1067 | -0.029 | -0.41
-11 | -0.041 | 0.11153 | -0.028 | -0.367
-10.5 | -0.121 | 0.10294 | -0.028 | -1.173
-10 | -0.163 | 0.09167 | -0.027 | -1.779
-9.5 | -0.196 | 0.08265 | -0.027 | -2.374
-9 | -0.221 | 0.07722 | -0.026 | -2.868
-8.5 | -0.238 | 0.07466 | -0.026 | -3.188
-8 | -0.245 | 0.06871 | -0.026 | -3.568
-7.5 | -0.242 | 0.06108 | -0.025 | -3.967
-7 | -0.23 | 0.0558 | -0.025 | -4.116
-6.5 | -0.208 | 0.05105 | -0.024 | -4.073
-6 | -0.178 | 0.04702 | -0.024 | -3.79
-5.5 | -0.142 | 0.04294 | -0.024 | -3.306
-5 | -0.101 | 0.03986 | -0.025 | -2.529
-4.5 | -0.056 | 0.03747 | -0.026 | -1.495
-4 | -0.011 | 0.0082 | -0.09 | -1.378
-3.5 | 0.049 | 0.00801 | -0.09 | 6.113
-3 | 0.111 | 0.00779 | -0.09 | 14.214
-2.5 | 0.172 | 0.00762 | -0.091 | 22.572
-2 | 0.233 | 0.00747 | -0.091 | 31.225
-1.5 | 0.294 | 0.00727 | -0.092 | 40.497
-1 | 0.355 | 0.00649 | -0.092 | 54.729
-0.5 | 0.416 | 0.00549 | -0.092 | 75.918
0 | 0.478 | 0.00557 | -0.093 | 85.758
0.5 | 0.539 | 0.00569 | -0.093 | 94.71
1 | 0.6 | 0.00581 | -0.094 | 103.261
1.5 | 0.661 | 0.00591 | -0.094 | 111.698
2 | 0.721 | 0.00603 | -0.094 | 119.573
2.5 | 0.782 | 0.00619 | -0.095 | 126.421
3 | 0.843 | 0.00636 | -0.095 | 132.536
3.5 | 0.904 | 0.00649 | -0.096 | 139.34
4 | 0.964 | 0.0067 | -0.096 | 143.999
4.5 | 1.025 | 0.00702 | -0.096 | 146.005
5 | 1.072 | 0.00736 | -0.097 | 145.646
5.5 | 1.12 | 0.01069 | -0.097 | 104.782
6 | 0.93 | 0.04031 | -0.026 | 23.061
6.5 | 0.955 | 0.04332 | -0.024 | 22.046
7 | 0.968 | 0.04701 | -0.024 | 20.588
7.5 | 0.968 | 0.05078 | -0.023 | 19.055
8 | 0.952 | 0.05652 | -0.023 | 16.841
8.5 | 0.919 | 0.06142 | -0.024 | 14.967
9 | 0.869 | 0.0683 | -0.024 | 12.727
9.5 | 0.803 | 0.07613 | -0.026 | 10.543
10 | 0.721 | 0.08208 | -0.026 | 8.787
10.5 | 0.628 | 0.08459 | -0.027 | 7.421

## 22. Re 250k Mach 0.25 (2)
BIGFOIL.COM POLAR EXPORT
mh38
MH 38 9.68% |  |  |  | Cl Max: | 1.2418 | at alpha= | 11 | deg
XFOIL ncrit=9 |  |  |  | L/D Max: | 94.3739 | at alpha= | 6 | deg
Re: | 250000 |  |  | Cd Min: | 0.24681 | at alpha= | -20 | deg
Mach: | 0.25 |  |  | Cl=0 at alpha= | -3.9554 | deg
|  |  |  | @ Cl=0.1, Cd= | 0.012084
|  |  |  | @ Cl=0.4, Cd= | 0.009471
|  |  |  | @ Cl=0.6, Cd= | 0.009852
alpha (deg) | Cl | Cd | Cm | Cl/Cd
-20 | -0.6368 | 0.24681 | 0.0331 | -2.5801
-19.5 | -0.6181 | 0.24038 | 0.029 | -2.5713
-19 | -0.5993 | 0.23389 | 0.025 | -2.5623
-18.5 | -0.5806 | 0.22733 | 0.0209 | -2.554
-18 | -0.5617 | 0.22085 | 0.0168 | -2.5434
-17.5 | -0.5443 | 0.21543 | 0.0119 | -2.5266
-17 | -0.5285 | 0.21003 | 0.0072 | -2.5163
-16.5 | -0.5141 | 0.20446 | 0.0027 | -2.5144
-16 | -0.4985 | 0.19812 | -0.0013 | -2.5162
-15.5 | -0.4764 | 0.18681 | -0.0029 | -2.5502
-15 | -0.4576 | 0.17976 | -0.0053 | -2.5456
-14.5 | -0.4406 | 0.17311 | -0.0082 | -2.5452
-14 | -0.4245 | 0.16639 | -0.0113 | -2.5512
-13.5 | -0.4092 | 0.15958 | -0.0145 | -2.5642
-13 | -0.3957 | 0.15302 | -0.0184 | -2.5859
-12.5 | -0.388 | 0.14757 | -0.0232 | -2.6293
-12 | -0.378 | 0.14115 | -0.027 | -2.678
-11.5 | -0.3659 | 0.13401 | -0.0302 | -2.7304
-11 | -0.3483 | 0.12415 | -0.0296 | -2.8055
-10.5 | -0.3343 | 0.11801 | -0.0314 | -2.8328
-10 | -0.3253 | 0.11151 | -0.0345 | -2.9172
-9.5 | -0.3236 | 0.1057 | -0.0403 | -3.0615
-9 | -0.3189 | 0.0992 | -0.0442 | -3.2147
-8.5 | -0.3133 | 0.09074 | -0.0429 | -3.4527
-8 | -0.3107 | 0.08575 | -0.0421 | -3.6233
-7.5 | -0.2923 | 0.07879 | -0.049 | -3.7099
-6.5 | -0.2207 | 0.04189 | -0.0993 | -5.2686
-6 | -0.2025 | 0.0296 | -0.1051 | -6.8412
-5.5 | -0.1643 | 0.02149 | -0.1054 | -7.6454
-5 | -0.1132 | 0.01746 | -0.1041 | -6.4834
-4.5 | -0.0605 | 0.01469 | -0.103 | -4.1184
-4 | -0.005 | 0.01353 | -0.1023 | -0.36955
-3.5 | 0.051 | 0.01264 | -0.1017 | 4.0348
-3 | 0.1074 | 0.012 | -0.1013 | 8.95
-2.5 | 0.1639 | 0.01148 | -0.101 | 14.277
-2 | 0.2201 | 0.01093 | -0.1008 | 20.1372
-1.5 | 0.2753 | 0.01035 | -0.1004 | 26.599
-1 | 0.3265 | 0.00972 | -0.0988 | 33.5905
0 | 0.4475 | 0.00931 | -0.0986 | 48.0666
0.5 | 0.5044 | 0.00951 | -0.0984 | 53.0389
1 | 0.5614 | 0.00971 | -0.0982 | 57.8167
1.5 | 0.6185 | 0.00992 | -0.0979 | 62.3488
2 | 0.6755 | 0.01013 | -0.0976 | 66.6831
2.5 | 0.7323 | 0.01033 | -0.0973 | 70.8906
3 | 0.789 | 0.01053 | -0.0969 | 74.9288
3.5 | 0.8455 | 0.01072 | -0.0964 | 78.8713
4 | 0.9021 | 0.0109 | -0.0957 | 82.7615
4.5 | 0.9574 | 0.0111 | -0.0949 | 86.2523
5 | 1.0125 | 0.0113 | -0.094 | 89.6018
5.5 | 1.0658 | 0.01151 | -0.0926 | 92.5977
6 | 1.1155 | 0.01182 | -0.0905 | 94.3739
6.5 | 1.159 | 0.01264 | -0.0875 | 91.693
7 | 1.1832 | 0.01485 | -0.0824 | 79.6768
7.5 | 1.1797 | 0.01911 | -0.0745 | 61.7321
8 | 1.1753 | 0.02282 | -0.0658 | 51.5031
8.5 | 1.1769 | 0.02642 | -0.0592 | 44.5458
9 | 1.1805 | 0.0305 | -0.0544 | 38.7049
9.5 | 1.1905 | 0.03512 | -0.05 | 33.8981
10 | 1.2155 | 0.03952 | -0.0464 | 30.7566
10.5 | 1.2381 | 0.04508 | -0.0432 | 27.4645
11 | 1.2418 | 0.05217 | -0.0403 | 23.803
11.5 | 1.228 | 0.06051 | -0.0385 | 20.2942
12 | 1.2027 | 0.07023 | -0.0388 | 17.1252
12.5 | 1.1716 | 0.08143 | -0.0416 | 14.3878
13 | 1.1368 | 0.09448 | -0.047 | 12.0322
13.5 | 1.1019 | 0.10955 | -0.0549 | 10.0584

## 23. Re 250k Mach 0.50 (1)
BIGFOIL.COM POLAR EXPORT
mh38
MH 38 9.68% |  |  |  | Cl Max: | 1.303 | at alpha= | 20 | deg
JavaFoil+Calcfoil stall+Eppler ext transition |  |  |  | L/D Max: | 146.325 | at alpha= | 4.5 | deg
Re: | 250000 |  |  | Cd Min: | 0.00597 | at alpha= | 0 | deg
Mach: | 0.5 |  |  | Cl=0 at alpha= | -3.9219 | deg
|  |  |  | @ Cl=0.1, Cd= | 0.0082094
|  |  |  | @ Cl=0.4, Cd= | 0.0073039
|  |  |  | @ Cl=0.6, Cd= | 0.0060671
alpha (deg) | Cl | Cd | Cm | Cl/Cd
-20 | -0.883 | 0.26615 | -0.051 | -3.318
-19.5 | -0.857 | 0.26601 | -0.051 | -3.22
-19 | -0.831 | 0.25355 | -0.051 | -3.277
-18.5 | -0.801 | 0.24294 | -0.048 | -3.296
-18 | -0.774 | 0.23548 | -0.048 | -3.285
-17.5 | -0.747 | 0.22838 | -0.047 | -3.27
-17 | -0.72 | 0.224 | -0.047 | -3.215
-16.5 | -0.693 | 0.21601 | -0.047 | -3.209
-16 | -0.666 | 0.20916 | -0.048 | -3.186
-15.5 | -0.64 | 0.20935 | -0.048 | -3.055
-15 | -0.613 | 0.20517 | -0.048 | -2.986
-14.5 | -0.586 | 0.19396 | -0.049 | -3.021
-14 | -0.557 | 0.18291 | -0.044 | -3.043
-13.5 | -0.529 | 0.17496 | -0.044 | -3.025
-13 | -0.502 | 0.168 | -0.044 | -2.988
-12.5 | -0.475 | 0.16346 | -0.044 | -2.904
-12 | -0.448 | 0.1633 | -0.044 | -2.74
-11.5 | -0.42 | 0.15998 | -0.044 | -2.626
-11 | -0.393 | 0.15712 | -0.044 | -2.5
-10.5 | -0.364 | 0.13611 | -0.039 | -2.677
-10 | -0.337 | 0.12907 | -0.038 | -2.61
-9.5 | -0.309 | 0.12598 | -0.038 | -2.457
-9 | -0.282 | 0.1258 | -0.039 | -2.241
-8.5 | -0.254 | 0.12263 | -0.039 | -2.075
-8 | -0.227 | 0.11196 | -0.036 | -2.025
-7.5 | -0.199 | 0.1125 | -0.036 | -1.77
-7 | -0.171 | 0.08935 | -0.034 | -1.918
-6.5 | -0.144 | 0.05867 | -0.034 | -2.45
-6 | -0.116 | 0.05858 | -0.032 | -1.981
-5.5 | -0.088 | 0.05678 | -0.03 | -1.556
-5 | -0.092 | 0.04561 | -0.029 | -2.017
-4.5 | -0.059 | 0.04029 | -0.029 | -1.459
-4 | -0.01 | 0.03667 | -0.03 | -0.269
-3.5 | 0.054 | 0.0084 | -0.101 | 6.455
-3 | 0.124 | 0.00811 | -0.101 | 15.279
-2.5 | 0.192 | 0.00791 | -0.102 | 24.317
-2 | 0.261 | 0.0077 | -0.102 | 33.854
-1.5 | 0.329 | 0.00755 | -0.102 | 43.557
-1 | 0.397 | 0.00733 | -0.103 | 54.171
-0.5 | 0.466 | 0.00673 | -0.103 | 69.2
0 | 0.534 | 0.00597 | -0.104 | 89.393
0.5 | 0.602 | 0.00607 | -0.104 | 99.129
1 | 0.67 | 0.0062 | -0.105 | 108.091
1.5 | 0.739 | 0.00625 | -0.105 | 118.149
2 | 0.807 | 0.00643 | -0.106 | 125.368
2.5 | 0.875 | 0.00663 | -0.106 | 131.926
3 | 0.943 | 0.00684 | -0.106 | 137.887
3.5 | 1.01 | 0.00712 | -0.107 | 141.872
4 | 1.078 | 0.00747 | -0.107 | 144.432
4.5 | 1.146 | 0.00783 | -0.108 | 146.325
5 | 1.168 | 0.02756 | -0.106 | 42.369
5.5 | 0.978 | 0.03902 | -0.032 | 25.074
6 | 0.977 | 0.04309 | -0.027 | 22.673
6.5 | 0.887 | 0.04947 | -0.027 | 17.921
7 | 0.601 | 0.0539 | -0.029 | 11.158
7.5 | 0.629 | 0.06482 | -0.032 | 9.698
8 | 0.656 | 0.06758 | -0.034 | 9.705
8.5 | 0.683 | 0.11458 | -0.038 | 5.962
9 | 0.71 | 0.11726 | -0.038 | 6.056
9.5 | 0.738 | 0.12986 | -0.043 | 5.681
10 | 0.764 | 0.13232 | -0.043 | 5.778
10.5 | 0.791 | 0.13725 | -0.044 | 5.766
11 | 0.818 | 0.14108 | -0.045 | 5.8
11.5 | 0.847 | 0.15848 | -0.051 | 5.342
12 | 0.873 | 0.16285 | -0.051 | 5.362
12.5 | 0.9 | 0.16792 | -0.052 | 5.359
13 | 0.927 | 0.17381 | -0.053 | 5.331
13.5 | 0.956 | 0.1914 | -0.058 | 4.994
14 | 0.982 | 0.19499 | -0.059 | 5.037
14.5 | 1.008 | 0.19808 | -0.059 | 5.091
15 | 1.035 | 0.20723 | -0.06 | 4.994
15.5 | 1.062 | 0.21468 | -0.062 | 4.949
16 | 1.091 | 0.22834 | -0.065 | 4.779
16.5 | 1.117 | 0.23216 | -0.065 | 4.812
17 | 1.143 | 0.23963 | -0.066 | 4.771
17.5 | 1.169 | 0.24414 | -0.066 | 4.79
18 | 1.197 | 0.25037 | -0.068 | 4.78
18.5 | 1.226 | 0.26623 | -0.071 | 4.606
19 | 1.252 | 0.27165 | -0.071 | 4.608
19.5 | 1.278 | 0.28011 | -0.072 | 4.561
20 | 1.303 | 0.28158 | -0.072 | 4.627

## 24. Re 250k Mach 0.50 (2)
BIGFOIL.COM POLAR EXPORT
mh38
MH 38 9.68% |  |  |  | Cl Max: | 1.2496 | at alpha= | 20 | deg
XFOIL ncrit=9 |  |  |  | L/D Max: | 89.8875 | at alpha= | 5.5 | deg
Re: | 250000 |  |  | Cd Min: | 0.31304 | at alpha= | 20 | deg
Mach: | 0.5 |  |  | Cl=0 at alpha= | -3.8608 | deg
|  |  |  | @ Cl=0.1, Cd= | 0.013826
|  |  |  | @ Cl=0.4, Cd= | 0.011006
|  |  |  | @ Cl=0.6, Cd= | 0.010634
alpha (deg) | Cl | Cd | Cm | Cl/Cd
-20 | -0.6905 | 0.26804 | 0.0408 | -2.5761
-19.5 | -0.6671 | 0.2602 | 0.0356 | -2.5638
-19 | -0.644 | 0.25342 | 0.0299 | -2.5412
-18.5 | -0.6229 | 0.24727 | 0.0242 | -2.5191
-18 | -0.6022 | 0.24085 | 0.0187 | -2.5003
-17 | -0.5555 | 0.22179 | 0.0105 | -2.5046
-16.5 | -0.5319 | 0.21307 | 0.0072 | -2.4964
-16 | -0.5095 | 0.20541 | 0.0033 | -2.4804
-15.5 | -0.4876 | 0.19794 | -0.0008 | -2.4634
-15 | -0.466 | 0.19043 | -0.0048 | -2.4471
-14.5 | -0.445 | 0.18289 | -0.0089 | -2.4332
-14 | -0.4256 | 0.17616 | -0.0138 | -2.416
-13.5 | -0.4109 | 0.1705 | -0.0191 | -2.41
-13 | -0.3975 | 0.16426 | -0.0237 | -2.4199
-12.5 | -0.3754 | 0.15376 | -0.026 | -2.4415
-12 | -0.3525 | 0.14524 | -0.0272 | -2.427
-11.5 | -0.3347 | 0.13822 | -0.0299 | -2.4215
-11 | -0.3202 | 0.13174 | -0.0337 | -2.4305
-10.5 | -0.317 | 0.12704 | -0.0397 | -2.4953
-10 | -0.3057 | 0.11861 | -0.0426 | -2.5774
-9.5 | -0.2825 | 0.11026 | -0.0417 | -2.5621
-9 | -0.2699 | 0.10395 | -0.0431 | -2.5964
-8.5 | -0.2649 | 0.09826 | -0.044 | -2.6959
-8 | -0.2464 | 0.09083 | -0.056 | -2.7128
-7 | -0.1683 | 0.06955 | -0.0781 | -2.4198
-6.5 | -0.1645 | 0.05868 | -0.0883 | -2.8033
-6 | -0.1559 | 0.05088 | -0.095 | -3.0641
-5.5 | -0.1437 | 0.04062 | -0.1053 | -3.5377
-5 | -0.1213 | 0.02935 | -0.1137 | -4.1329
-4.5 | -0.078 | 0.02169 | -0.1166 | -3.5961
-4 | -0.0179 | 0.01693 | -0.1158 | -1.0573
-3.5 | 0.0464 | 0.01474 | -0.1147 | 3.1479
-3 | 0.1121 | 0.01362 | -0.1136 | 8.2305
-2.5 | 0.1776 | 0.01288 | -0.1129 | 13.7888
-2 | 0.2429 | 0.01232 | -0.1123 | 19.7159
-1.5 | 0.3077 | 0.01182 | -0.112 | 26.0321
-1 | 0.3707 | 0.0113 | -0.1115 | 32.8053
-0.5 | 0.4285 | 0.01072 | -0.1096 | 39.972
0 | 0.4982 | 0.01022 | -0.1088 | 48.7476
0.5 | 0.563 | 0.01048 | -0.1086 | 53.7214
1 | 0.6278 | 0.01075 | -0.1082 | 58.4
1.5 | 0.6927 | 0.01101 | -0.1078 | 62.9155
2 | 0.7576 | 0.01128 | -0.1072 | 67.1631
2.5 | 0.8229 | 0.01152 | -0.1065 | 71.4323
3 | 0.8884 | 0.01175 | -0.1057 | 75.6085
3.5 | 0.9518 | 0.01204 | -0.1044 | 79.0532
4 | 1.0168 | 0.01227 | -0.1029 | 82.8688
4.5 | 1.0804 | 0.01253 | -0.101 | 86.2251
5 | 1.1412 | 0.01288 | -0.0983 | 88.6025
5.5 | 1.1982 | 0.01333 | -0.0946 | 89.8875
6 | 1.2409 | 0.01433 | -0.0888 | 86.5946
6.5 | 1.2477 | 0.01685 | -0.0791 | 74.0475
7 | 1.2181 | 0.0213 | -0.0677 | 57.1878
7.5 | 1.1943 | 0.02725 | -0.0604 | 43.8275
8 | 1.1872 | 0.03307 | -0.0555 | 35.8996
8.5 | 1.1813 | 0.03934 | -0.0518 | 30.028
9 | 1.1789 | 0.04586 | -0.048 | 25.7065
9.5 | 1.1873 | 0.05236 | -0.0445 | 22.6757
10 | 1.1826 | 0.06086 | -0.0435 | 19.4315
10.5 | 1.1647 | 0.07144 | -0.0455 | 16.3032
11 | 1.1392 | 0.08403 | -0.0506 | 13.5571
11.5 | 1.1108 | 0.09844 | -0.0583 | 11.284
12 | 1.0838 | 0.1142 | -0.068 | 9.4904
12.5 | 1.0599 | 0.13119 | -0.0788 | 8.0791
13 | 1.0439 | 0.14818 | -0.0892 | 7.0448
13.5 | 1.0381 | 0.16395 | -0.0981 | 6.3318
14 | 1.0395 | 0.1783 | -0.1062 | 5.8301
14.5 | 1.0463 | 0.19172 | -0.1137 | 5.4574
15 | 1.0571 | 0.20424 | -0.1205 | 5.1758
15.5 | 1.0716 | 0.21558 | -0.1266 | 4.9708
16 | 1.086 | 0.23046 | -0.1344 | 4.7123
16.5 | 1.1039 | 0.24093 | -0.1403 | 4.5818
17 | 1.1242 | 0.25046 | -0.1453 | 4.4885
17.5 | 1.1505 | 0.26046 | -0.1475 | 4.4172
18 | 1.1693 | 0.27229 | -0.1534 | 4.2943
18.5 | 1.1813 | 0.28139 | -0.1633 | 4.1981
19 | 1.2006 | 0.29142 | -0.1703 | 4.1198
19.5 | 1.2218 | 0.30057 | -0.1756 | 4.0649
20 | 1.2496 | 0.31304 | -0.1768 | 3.9918

## 25. Re 500k Mach 0.00 (1)
BIGFOIL.COM POLAR EXPORT
mh38
MH 38 9.68% |  |  |  | Cl Max: | 1.17 | at alpha= | 6.5 | deg
JavaFoil+Calcfoil stall+Eppler ext transition |  |  |  | L/D Max: | 181.173 | at alpha= | 5 | deg
Re: | 500000 |  |  | Cd Min: | 0.00423 | at alpha= | -1 | deg
Mach: | 0 |  |  | Cl=0 at alpha= | -3.9068 | deg
|  |  |  | @ Cl=0.1, Cd= | 0.0066025
|  |  |  | @ Cl=0.4, Cd= | 0.004268
|  |  |  | @ Cl=0.6, Cd= | 0.004559
alpha (deg) | Cl | Cd | Cm | Cl/Cd
-15 | -0.206 | 0.13803 | -0.03 | -1.49
-14.5 | -0.218 | 0.12837 | -0.029 | -1.696
-14 | -0.23 | 0.12136 | -0.029 | -1.897
-13.5 | -0.243 | 0.11477 | -0.028 | -2.117
-13 | -0.256 | 0.10783 | -0.029 | -2.371
-12.5 | -0.268 | 0.09986 | -0.028 | -2.686
-12 | -0.28 | 0.09383 | -0.027 | -2.985
-11.5 | -0.291 | 0.08806 | -0.028 | -3.304
-11 | -0.3 | 0.08569 | -0.027 | -3.503
-10.5 | -0.307 | 0.07939 | -0.027 | -3.87
-10 | -0.312 | 0.0742 | -0.027 | -4.198
-9.5 | -0.312 | 0.06882 | -0.026 | -4.536
-9 | -0.309 | 0.06449 | -0.027 | -4.787
-8.5 | -0.3 | 0.05987 | -0.026 | -5.017
-8 | -0.287 | 0.05708 | -0.025 | -5.024
-7.5 | -0.268 | 0.05227 | -0.025 | -5.122
-7 | -0.243 | 0.04923 | -0.025 | -4.94
-6.5 | -0.213 | 0.04565 | -0.025 | -4.676
-6 | -0.179 | 0.04283 | -0.024 | -4.179
-5.5 | -0.141 | 0.04002 | -0.026 | -3.512
-5 | -0.099 | 0.03762 | -0.026 | -2.627
-4.5 | -0.068 | 0.00718 | -0.086 | -9.498
-4 | -0.011 | 0.00705 | -0.087 | -1.559
-3.5 | 0.048 | 0.00677 | -0.087 | 7.02
-3 | 0.107 | 0.00658 | -0.088 | 16.298
-2.5 | 0.166 | 0.00642 | -0.088 | 25.948
-2 | 0.226 | 0.00627 | -0.088 | 35.993
-1.5 | 0.285 | 0.00598 | -0.089 | 47.629
-1 | 0.344 | 0.00423 | -0.089 | 81.375
-0.5 | 0.403 | 0.00427 | -0.089 | 94.521
0 | 0.462 | 0.00433 | -0.09 | 106.796
0.5 | 0.521 | 0.00444 | -0.09 | 117.429
1 | 0.581 | 0.00453 | -0.091 | 128.052
1.5 | 0.64 | 0.00462 | -0.091 | 138.456
2 | 0.699 | 0.00472 | -0.091 | 148.065
2.5 | 0.757 | 0.00483 | -0.092 | 156.806
3 | 0.816 | 0.00497 | -0.092 | 164.146
3.5 | 0.875 | 0.00508 | -0.093 | 172.411
4 | 0.934 | 0.00523 | -0.093 | 178.558
4.5 | 0.992 | 0.00548 | -0.093 | 181.105
5 | 1.04 | 0.00574 | -0.094 | 181.173
5.5 | 1.089 | 0.00909 | -0.094 | 119.829
6 | 1.132 | 0.00948 | -0.094 | 119.421
6.5 | 1.17 | 0.00988 | -0.095 | 118.403
7 | 0.958 | 0.04422 | -0.026 | 21.66
7.5 | 0.971 | 0.04742 | -0.024 | 20.478
8 | 0.976 | 0.05115 | -0.023 | 19.075
8.5 | 0.971 | 0.05525 | -0.024 | 17.581
9 | 0.958 | 0.0591 | -0.024 | 16.204
9.5 | 0.936 | 0.06368 | -0.025 | 14.691
10 | 0.906 | 0.06767 | -0.026 | 13.385
10.5 | 0.87 | 0.07272 | -0.027 | 11.96
11 | 0.829 | 0.07761 | -0.027 | 10.678
11.5 | 0.784 | 0.08336 | -0.028 | 9.411

## 26. Re 500k Mach 0.00 (2)
BIGFOIL.COM POLAR EXPORT
mh38
MH 38 9.68% |  |  |  | Cl Max: | 1.3164 | at alpha= | 12 | deg
XFOIL ncrit=9 |  |  |  | L/D Max: | 322.193 | at alpha= | -0.5 | deg
Re: | 500000 |  |  | Cd Min: | 0.24177 | at alpha= | -20 | deg
Mach: | 0 |  |  | Cl=0 at alpha= | -3.8439 | deg
|  |  |  | @ Cl=0.1, Cd= | 0.0016562
|  |  |  | @ Cl=0.4, Cd= | 0.0043854
|  |  |  | @ Cl=0.6, Cd= | 0.0067568
alpha (deg) | Cl | Cd | Cm | Cl/Cd
-20 | -0.6204 | 0.24177 | 0.0291 | -2.5661
-19.5 | -0.6039 | 0.23566 | 0.0248 | -2.5626
-19 | -0.5868 | 0.22766 | 0.0216 | -2.5775
-18.5 | -0.5693 | 0.22161 | 0.0186 | -2.5689
-18 | -0.5521 | 0.21546 | 0.015 | -2.5624
-17.5 | -0.535 | 0.20917 | 0.0114 | -2.5577
-17 | -0.518 | 0.20275 | 0.0079 | -2.5549
-16.5 | -0.5015 | 0.19618 | 0.0045 | -2.5563
-16 | -0.4853 | 0.18948 | 0.0011 | -2.5612
-15.5 | -0.4693 | 0.18272 | -0.0023 | -2.5684
-15 | -0.4539 | 0.17593 | -0.0062 | -2.58
-14.5 | -0.441 | 0.16929 | -0.0101 | -2.605
-14 | -0.4275 | 0.16242 | -0.0134 | -2.6321
-13.5 | -0.4145 | 0.15537 | -0.0165 | -2.6678
-13 | -0.4063 | 0.14619 | -0.0191 | -2.7793
-12.5 | -0.3915 | 0.13988 | -0.0209 | -2.7988
-12 | -0.3784 | 0.13363 | -0.023 | -2.8317
-11.5 | -0.3667 | 0.12711 | -0.0255 | -2.8849
-11 | -0.3565 | 0.12027 | -0.028 | -2.9642
-10.5 | -0.348 | 0.11302 | -0.0313 | -3.0791
-10 | -0.3393 | 0.10608 | -0.0351 | -3.1985
-9.5 | -0.3316 | 0.09901 | -0.0379 | -3.3492
-9 | -0.341 | 0.08853 | -0.0417 | -3.8518
-8.5 | -0.342 | 0.08203 | -0.0432 | -4.1692
-8 | -0.3202 | 0.07573 | -0.0491 | -4.2282
-7.5 | -0.3247 | 0.02284 | -0.0851 | -14.2163
-6.5 | -0.2758 | 0.00779 | -0.0906 | -35.4044
-6 | -0.2287 | 0.00509 | -0.0907 | -44.9312
-5.5 | -0.1787 | 0.00338 | -0.0905 | -52.8698
-5 | -0.1258 | 0.00268 | -0.0904 | -46.9403
-4.5 | -0.0719 | 0.00214 | -0.0905 | -33.5981
-4 | -0.0172 | 0.00194 | -0.0906 | -8.866
-3.5 | 0.0379 | 0.00178 | -0.0908 | 21.2921
-3 | 0.0931 | 0.00167 | -0.091 | 55.7485
-2.5 | 0.1483 | 0.00156 | -0.0912 | 95.0641
-2 | 0.2035 | 0.00146 | -0.0914 | 139.3836
-1.5 | 0.2587 | 0.00135 | -0.0917 | 191.6296
-1 | 0.3136 | 0.00125 | -0.0919 | 250.88
-0.5 | 0.3673 | 0.00114 | -0.0918 | 322.193
0 | 0.4205 | 0.00642 | -0.0913 | 65.4984
0.5 | 0.4858 | 0.00647 | -0.0934 | 75.085
1 | 0.5416 | 0.0066 | -0.0934 | 82.0606
1.5 | 0.5973 | 0.00675 | -0.0934 | 88.4889
2 | 0.6529 | 0.00689 | -0.0934 | 94.7605
2.5 | 0.7084 | 0.00704 | -0.0933 | 100.625
3 | 0.7636 | 0.00719 | -0.0933 | 106.2031
3.5 | 0.8187 | 0.00735 | -0.0932 | 111.3878
4 | 0.8733 | 0.00754 | -0.093 | 115.8223
4.5 | 0.9274 | 0.00776 | -0.0927 | 119.5103
5 | 0.9806 | 0.00803 | -0.0923 | 122.1171
5.5 | 1.0317 | 0.00842 | -0.0915 | 122.5297
6 | 1.0796 | 0.00912 | -0.0903 | 118.3772
6.5 | 1.1186 | 0.01065 | -0.0881 | 105.0329
7 | 1.1506 | 0.01286 | -0.0851 | 89.4712
7.5 | 1.1751 | 0.01557 | -0.0811 | 75.4721
8 | 1.2011 | 0.01796 | -0.0767 | 66.8764
8.5 | 1.2259 | 0.02001 | -0.0721 | 61.2644
9 | 1.2411 | 0.0221 | -0.0663 | 56.1584
9.5 | 1.2517 | 0.02474 | -0.0608 | 50.5942
10 | 1.2609 | 0.028 | -0.0561 | 45.0321
10.5 | 1.2726 | 0.0317 | -0.0522 | 40.1451
11 | 1.2892 | 0.03602 | -0.0487 | 35.7912
11.5 | 1.3072 | 0.04074 | -0.0458 | 32.0864
12 | 1.3164 | 0.04636 | -0.0431 | 28.3952
12.5 | 1.313 | 0.05246 | -0.0414 | 25.0286
13 | 1.303 | 0.05964 | -0.0402 | 21.8478
13.5 | 1.245 | 0.07596 | -0.0408 | 16.3902
14 | 1.2052 | 0.08911 | -0.0452 | 13.5249
14.5 | 1.1621 | 0.10503 | -0.0532 | 11.0645
15 | 1.1233 | 0.12277 | -0.064 | 9.1496
15.5 | 1.0848 | 0.14395 | -0.078 | 7.5359
16.5 | 1.0163 | 0.19965 | -0.1066 | 5.0904
17 | 1.0253 | 0.21121 | -0.113 | 4.8544

## 27. Re 500k Mach 0.10 (1)
BIGFOIL.COM POLAR EXPORT
mh38
MH 38 9.68% |  |  |  | Cl Max: | 1.174 | at alpha= | 6.5 | deg
JavaFoil+Calcfoil stall+Eppler ext transition |  |  |  | L/D Max: | 181.271 | at alpha= | 4.5 | deg
Re: | 500000 |  |  | Cd Min: | 0.00423 | at alpha= | -1 | deg
Mach: | 0.1 |  |  | Cl=0 at alpha= | -3.9068 | deg
|  |  |  | @ Cl=0.1, Cd= | 0.0066153
|  |  |  | @ Cl=0.4, Cd= | 0.0042666
|  |  |  | @ Cl=0.6, Cd= | 0.0045655
alpha (deg) | Cl | Cd | Cm | Cl/Cd
-14.5 | -0.183 | 0.13105 | -0.03 | -1.394
-14 | -0.197 | 0.12378 | -0.029 | -1.588
-13.5 | -0.211 | 0.11573 | -0.029 | -1.823
-13 | -0.226 | 0.10765 | -0.028 | -2.095
-12.5 | -0.24 | 0.10144 | -0.029 | -2.368
-12 | -0.254 | 0.09603 | -0.028 | -2.65
-11.5 | -0.268 | 0.09316 | -0.027 | -2.876
-11 | -0.28 | 0.08349 | -0.028 | -3.354
-10.5 | -0.29 | 0.07975 | -0.027 | -3.636
-10 | -0.297 | 0.07456 | -0.027 | -3.987
-9.5 | -0.301 | 0.06942 | -0.027 | -4.333
-9 | -0.3 | 0.06452 | -0.026 | -4.649
-8.5 | -0.294 | 0.0604 | -0.026 | -4.869
-8 | -0.283 | 0.05633 | -0.026 | -5.017
-7.5 | -0.265 | 0.05321 | -0.025 | -4.984
-7 | -0.242 | 0.04944 | -0.025 | -4.893
-6.5 | -0.213 | 0.04622 | -0.024 | -4.609
-6 | -0.179 | 0.04304 | -0.025 | -4.161
-5.5 | -0.141 | 0.03995 | -0.025 | -3.526
-5 | -0.099 | 0.0377 | -0.026 | -2.631
-4.5 | -0.069 | 0.00719 | -0.087 | -9.524
-4 | -0.011 | 0.00706 | -0.087 | -1.563
-3.5 | 0.048 | 0.00678 | -0.088 | 7.042
-3 | 0.108 | 0.00659 | -0.088 | 16.358
-2.5 | 0.167 | 0.00642 | -0.088 | 26.046
-2 | 0.227 | 0.00628 | -0.089 | 36.13
-1.5 | 0.286 | 0.00599 | -0.089 | 47.794
-1 | 0.346 | 0.00423 | -0.09 | 81.672
-0.5 | 0.405 | 0.00427 | -0.09 | 94.832
0 | 0.465 | 0.00434 | -0.09 | 107.124
0.5 | 0.524 | 0.00445 | -0.091 | 117.797
1 | 0.583 | 0.00454 | -0.091 | 128.439
1.5 | 0.643 | 0.00463 | -0.091 | 138.814
2 | 0.702 | 0.00473 | -0.092 | 148.509
2.5 | 0.761 | 0.00484 | -0.092 | 157.182
3 | 0.82 | 0.00499 | -0.093 | 164.512
3.5 | 0.88 | 0.00509 | -0.093 | 172.8
4 | 0.939 | 0.00525 | -0.093 | 178.922
4.5 | 0.997 | 0.0055 | -0.094 | 181.271
5 | 1.045 | 0.00577 | -0.094 | 181.244
5.5 | 1.094 | 0.00913 | -0.095 | 119.814
6 | 1.137 | 0.00953 | -0.095 | 119.294
6.5 | 1.174 | 0.00994 | -0.095 | 118.137
7 | 0.96 | 0.04429 | -0.025 | 21.673
7.5 | 0.972 | 0.04763 | -0.024 | 20.4
8 | 0.974 | 0.05102 | -0.023 | 19.089
8.5 | 0.966 | 0.05555 | -0.024 | 17.396
9 | 0.949 | 0.05968 | -0.025 | 15.899
9.5 | 0.922 | 0.06443 | -0.026 | 14.312
10 | 0.887 | 0.06817 | -0.027 | 13.014
10.5 | 0.846 | 0.07281 | -0.026 | 11.613
11 | 0.799 | 0.07795 | -0.028 | 10.248
11.5 | 0.749 | 0.08368 | -0.029 | 8.95

## 28. Re 500k Mach 0.10 (2)
BIGFOIL.COM POLAR EXPORT
mh38
MH 38 9.68% |  |  |  | Cl Max: | 1.3081 | at alpha= | 12 | deg
XFOIL ncrit=9 |  |  |  | L/D Max: | 122.37 | at alpha= | 5 | deg
Re: | 500000 |  |  | Cd Min: | 0.24249 | at alpha= | -20 | deg
Mach: | 0.1 |  |  | Cl=0 at alpha= | -3.8694 | deg
|  |  |  | @ Cl=0.1, Cd= | 0.0090232
|  |  |  | @ Cl=0.4, Cd= | 0.0067349
|  |  |  | @ Cl=0.6, Cd= | 0.0067585
alpha (deg) | Cl | Cd | Cm | Cl/Cd
-20 | -0.6222 | 0.24249 | 0.0294 | -2.5659
-19.5 | -0.6056 | 0.23635 | 0.025 | -2.5623
-19 | -0.5882 | 0.22827 | 0.0219 | -2.5768
-18.5 | -0.5706 | 0.22224 | 0.0188 | -2.5675
-18 | -0.5532 | 0.21605 | 0.0152 | -2.5605
-17.5 | -0.5359 | 0.20971 | 0.0116 | -2.5554
-17 | -0.5188 | 0.20325 | 0.008 | -2.5525
-16.5 | -0.502 | 0.19664 | 0.0045 | -2.5529
-16 | -0.4856 | 0.18991 | 0.0011 | -2.557
-15.5 | -0.4694 | 0.18312 | -0.0023 | -2.5633
-15 | -0.454 | 0.17637 | -0.0063 | -2.5741
-14.5 | -0.4408 | 0.16971 | -0.0102 | -2.5974
-14 | -0.4272 | 0.16282 | -0.0135 | -2.6238
-13.5 | -0.414 | 0.15575 | -0.0166 | -2.6581
-13 | -0.4045 | 0.1467 | -0.0189 | -2.7573
-12.5 | -0.3899 | 0.14038 | -0.0209 | -2.7775
-12 | -0.3769 | 0.13407 | -0.0231 | -2.8112
-11.5 | -0.3651 | 0.1275 | -0.0256 | -2.8635
-11 | -0.3548 | 0.12062 | -0.0282 | -2.9415
-10.5 | -0.3465 | 0.11332 | -0.0317 | -3.0577
-10 | -0.3372 | 0.10646 | -0.0353 | -3.1674
-9.5 | -0.2655 | 0.08592 | -0.0422 | -3.0901
-9 | -0.3393 | 0.08891 | -0.0417 | -3.8162
-8.5 | -0.337 | 0.08296 | -0.0429 | -4.0622
-8 | -0.3153 | 0.07659 | -0.0487 | -4.1167
-7.5 | -0.2715 | 0.06353 | -0.07 | -4.2736
-6.5 | -0.2761 | 0.02039 | -0.0966 | -13.541
-6 | -0.2287 | 0.01642 | -0.096 | -13.9281
-5.5 | -0.1783 | 0.01337 | -0.0953 | -13.3358
-5 | -0.1248 | 0.01178 | -0.0948 | -10.5942
-4.5 | -0.0702 | 0.01041 | -0.0944 | -6.7435
-4 | -0.0146 | 0.00984 | -0.0944 | -1.4837
-3.5 | 0.0413 | 0.00941 | -0.0943 | 4.3889
-3 | 0.0973 | 0.00904 | -0.0943 | 10.7633
-2.5 | 0.1534 | 0.00869 | -0.0944 | 17.6525
-2 | 0.2095 | 0.00831 | -0.0946 | 25.2106
-1.5 | 0.2654 | 0.00793 | -0.0947 | 33.4678
-1 | 0.3207 | 0.00753 | -0.0948 | 42.5896
-0.5 | 0.3744 | 0.00707 | -0.0943 | 52.9562
0 | 0.421 | 0.00646 | -0.0914 | 65.1703
0.5 | 0.4884 | 0.00649 | -0.0939 | 75.2542
1 | 0.5446 | 0.00662 | -0.0939 | 82.2659
1.5 | 0.6006 | 0.00676 | -0.0939 | 88.8462
2 | 0.6566 | 0.00691 | -0.0938 | 95.0217
2.5 | 0.7124 | 0.00706 | -0.0938 | 100.9065
3 | 0.768 | 0.00721 | -0.0937 | 106.5187
3.5 | 0.8233 | 0.00738 | -0.0935 | 111.5583
4 | 0.8782 | 0.00758 | -0.0933 | 115.8575
4.5 | 0.9328 | 0.00779 | -0.093 | 119.7433
5 | 0.9863 | 0.00806 | -0.0926 | 122.3697
5.5 | 1.0374 | 0.00849 | -0.0917 | 122.1908
6 | 1.0855 | 0.00921 | -0.0905 | 117.861
6.5 | 1.1236 | 0.01084 | -0.088 | 103.6531
7 | 1.1548 | 0.01311 | -0.0848 | 88.0854
7.5 | 1.1777 | 0.01593 | -0.0805 | 73.9297
8 | 1.2027 | 0.01835 | -0.0758 | 65.5422
8.5 | 1.2257 | 0.02033 | -0.0708 | 60.2902
9 | 1.2391 | 0.02256 | -0.0648 | 54.9246
9.5 | 1.249 | 0.02539 | -0.0595 | 49.1926
10 | 1.2582 | 0.02883 | -0.055 | 43.642
10.5 | 1.2705 | 0.03269 | -0.0511 | 38.8651
11 | 1.2878 | 0.03733 | -0.0476 | 34.4977
11.5 | 1.3034 | 0.04237 | -0.0447 | 30.7623
12 | 1.3081 | 0.04849 | -0.0421 | 26.9767
12.5 | 1.3017 | 0.05447 | -0.0408 | 23.8976
13 | 1.287 | 0.06247 | -0.0402 | 20.6019
13.5 | 1.2386 | 0.07714 | -0.0416 | 16.0565
14 | 1.1971 | 0.09129 | -0.0468 | 13.1132
14.5 | 1.1523 | 0.10839 | -0.0557 | 10.6311
15 | 1.1141 | 0.12694 | -0.0673 | 8.7766
15.5 | 1.0753 | 0.14939 | -0.0821 | 7.1979
16 | 1.0134 | 0.1879 | -0.1009 | 5.3933
16.5 | 1.018 | 0.20121 | -0.1079 | 5.0594
17 | 1.027 | 0.21264 | -0.1141 | 4.8298

## 29. Re 500k Mach 0.25 (1)
BIGFOIL.COM POLAR EXPORT
mh38
MH 38 9.68% |  |  |  | Cl Max: | 1.162 | at alpha= | 6 | deg
JavaFoil+Calcfoil stall+Eppler ext transition |  |  |  | L/D Max: | 181.992 | at alpha= | 4.5 | deg
Re: | 500000 |  |  | Cd Min: | 0.00431 | at alpha= | -0.5 | deg
Mach: | 0.25 |  |  | Cl=0 at alpha= | -3.9083 | deg
|  |  |  | @ Cl=0.1, Cd= | 0.006689
|  |  |  | @ Cl=0.4, Cd= | 0.0045802
|  |  |  | @ Cl=0.6, Cd= | 0.08115
alpha (deg) | Cl | Cd | Cm | Cl/Cd
-13 | -0.052 | 0.11142 | -0.032 | -0.47
-12.5 | -0.05 | 0.11219 | -0.031 | -0.441
-12 | -0.047 | 0.10218 | -0.031 | -0.457
-11.5 | -0.044 | 0.09681 | -0.031 | -0.452
-11 | -0.041 | 0.08922 | -0.03 | -0.459
-10.5 | -0.121 | 0.08262 | -0.03 | -1.462
-10 | -0.163 | 0.07669 | -0.029 | -2.127
-9.5 | -0.196 | 0.0718 | -0.029 | -2.734
-9 | -0.222 | 0.06966 | -0.028 | -3.18
-8.5 | -0.238 | 0.06337 | -0.028 | -3.757
-8 | -0.245 | 0.05865 | -0.027 | -4.181
-7.5 | -0.242 | 0.05387 | -0.027 | -4.499
-7 | -0.23 | 0.05162 | -0.026 | -4.45
-6.5 | -0.208 | 0.0476 | -0.025 | -4.368
-6 | -0.178 | 0.04407 | -0.025 | -4.043
-5.5 | -0.142 | 0.04071 | -0.025 | -3.488
-5 | -0.101 | 0.03803 | -0.026 | -2.651
-4.5 | -0.056 | 0.03588 | -0.03 | -1.562
-4 | -0.011 | 0.00713 | -0.09 | -1.586
-3.5 | 0.049 | 0.00687 | -0.09 | 7.135
-3 | 0.111 | 0.00665 | -0.09 | 16.67
-2.5 | 0.172 | 0.00647 | -0.091 | 26.563
-2 | 0.233 | 0.00632 | -0.091 | 36.872
-1.5 | 0.294 | 0.00612 | -0.092 | 48.045
-1 | 0.355 | 0.00534 | -0.092 | 66.578
-0.5 | 0.416 | 0.00431 | -0.092 | 96.654
0 | 0.478 | 0.00438 | -0.093 | 108.944
0.5 | 0.539 | 0.00449 | -0.093 | 120.031
1 | 0.6 | 0.00459 | -0.094 | 130.604
1.5 | 0.661 | 0.00468 | -0.094 | 141.081
2 | 0.721 | 0.00478 | -0.094 | 150.829
2.5 | 0.782 | 0.00492 | -0.095 | 159.141
3 | 0.843 | 0.00506 | -0.095 | 166.482
3.5 | 0.904 | 0.00517 | -0.096 | 174.743
4 | 0.964 | 0.00535 | -0.096 | 180.215
4.5 | 1.025 | 0.00563 | -0.096 | 181.992
5 | 1.072 | 0.00593 | -0.097 | 180.8
5.5 | 1.12 | 0.00937 | -0.097 | 119.532
6 | 1.162 | 0.00982 | -0.098 | 118.301
6.5 | 0.955 | 0.04182 | -0.029 | 22.842
7 | 0.968 | 0.04494 | -0.025 | 21.542
7.5 | 0.968 | 0.04848 | -0.025 | 19.96
8 | 0.952 | 0.05286 | -0.024 | 18.009
8.5 | 0.919 | 0.05752 | -0.026 | 15.983
9 | 0.869 | 0.06305 | -0.026 | 13.788
9.5 | 0.803 | 0.06602 | -0.028 | 12.159
10 | 0.721 | 0.07118 | -0.029 | 10.134
10.5 | 0.628 | 0.0775 | -0.029 | 8.101
11 | 0.525 | 0.08115 | -0.031 | 6.473

## 30. Re 500k Mach 0.25 (2)
BIGFOIL.COM POLAR EXPORT
mh38
MH 38 9.68% |  |  |  | Cl Max: | 1.2688 | at alpha= | 11 | deg
XFOIL ncrit=9 |  |  |  | L/D Max: | 122.455 | at alpha= | 5 | deg
Re: | 500000 |  |  | Cd Min: | 0.24663 | at alpha= | -20 | deg
Mach: | 0.25 |  |  | Cl=0 at alpha= | -3.852 | deg
|  |  |  | @ Cl=0.1, Cd= | 0.0092244
|  |  |  | @ Cl=0.4, Cd= | 0.0071262
|  |  |  | @ Cl=0.6, Cd= | 0.0068476
alpha (deg) | Cl | Cd | Cm | Cl/Cd
-20 | -0.633 | 0.24663 | 0.0309 | -2.5666
-19 | -0.5964 | 0.23187 | 0.0235 | -2.5721
-18.5 | -0.5781 | 0.22577 | 0.02 | -2.5606
-18 | -0.5597 | 0.21931 | 0.0162 | -2.5521
-17.5 | -0.5414 | 0.21273 | 0.0124 | -2.545
-17 | -0.5233 | 0.20605 | 0.0086 | -2.5397
-16.5 | -0.5055 | 0.19923 | 0.005 | -2.5373
-16 | -0.4877 | 0.19228 | 0.0013 | -2.5364
-15.5 | -0.4706 | 0.18548 | -0.0026 | -2.5372
-15 | -0.4552 | 0.17884 | -0.0068 | -2.5453
-14.5 | -0.4405 | 0.172 | -0.0105 | -2.561
-14 | -0.4258 | 0.16496 | -0.0139 | -2.5812
-13.5 | -0.4115 | 0.15779 | -0.0171 | -2.6079
-13 | -0.3974 | 0.14935 | -0.0185 | -2.6609
-12.5 | -0.3831 | 0.14285 | -0.021 | -2.6818
-12 | -0.3697 | 0.13621 | -0.0236 | -2.7142
-11.5 | -0.3574 | 0.12942 | -0.0262 | -2.7616
-11 | -0.3463 | 0.12232 | -0.029 | -2.8311
-10.5 | -0.3372 | 0.11542 | -0.0334 | -2.9215
-10 | -0.3274 | 0.10832 | -0.0363 | -3.0225
-9.5 | -0.3188 | 0.1012 | -0.0389 | -3.1502
-9 | -0.3223 | 0.09246 | -0.0408 | -3.4858
-8.5 | -0.3151 | 0.08686 | -0.0419 | -3.6277
-8 | -0.2897 | 0.07927 | -0.0501 | -3.6546
-7.5 | -0.2444 | 0.06703 | -0.069 | -3.6461
-7 | -0.2594 | 0.04977 | -0.0851 | -5.212
-6.5 | -0.2567 | 0.03436 | -0.096 | -7.4709
-6 | -0.2365 | 0.0193 | -0.0995 | -12.2539
-5.5 | -0.186 | 0.01512 | -0.0989 | -12.3016
-5 | -0.1315 | 0.01272 | -0.0982 | -10.3381
-4.5 | -0.075 | 0.01101 | -0.0975 | -6.812
-4 | -0.0172 | 0.01016 | -0.0973 | -1.6929
-3.5 | 0.0409 | 0.00962 | -0.0972 | 4.2516
-3 | 0.0991 | 0.00923 | -0.0971 | 10.7367
-2.5 | 0.1573 | 0.00887 | -0.0971 | 17.7339
-2 | 0.2154 | 0.00852 | -0.0972 | 25.2817
-1.5 | 0.2732 | 0.00815 | -0.0973 | 33.5215
-1 | 0.3306 | 0.00773 | -0.0974 | 42.7684
-0.5 | 0.3867 | 0.00729 | -0.0971 | 53.0453
0 | 0.4346 | 0.0067 | -0.0944 | 64.8657
0.5 | 0.503 | 0.00662 | -0.0963 | 75.9819
1 | 0.561 | 0.00676 | -0.0963 | 82.9882
1.5 | 0.6189 | 0.00689 | -0.0963 | 89.8258
2 | 0.6767 | 0.00704 | -0.0962 | 96.1222
2.5 | 0.7344 | 0.0072 | -0.0961 | 102
3 | 0.7918 | 0.00738 | -0.0959 | 107.29
3.5 | 0.8491 | 0.00756 | -0.0957 | 112.3148
4 | 0.9061 | 0.00776 | -0.0954 | 116.7655
4.5 | 0.9624 | 0.008 | -0.0949 | 120.3
5 | 1.0176 | 0.00831 | -0.0942 | 122.4549
5.5 | 1.0697 | 0.00883 | -0.0929 | 121.1438
6 | 1.1172 | 0.00975 | -0.091 | 114.5846
6.5 | 1.15 | 0.01189 | -0.0874 | 96.7199
7 | 1.1745 | 0.01462 | -0.0829 | 80.3352
7.5 | 1.1925 | 0.01754 | -0.077 | 67.9875
8 | 1.2074 | 0.01994 | -0.0703 | 60.5517
8.5 | 1.2208 | 0.02234 | -0.0641 | 54.6464
9 | 1.2288 | 0.02555 | -0.0585 | 48.0939
9.5 | 1.2365 | 0.02938 | -0.0538 | 42.0865
10 | 1.2469 | 0.03367 | -0.0498 | 37.033
10.5 | 1.2606 | 0.03856 | -0.0462 | 32.6919
11 | 1.2688 | 0.04499 | -0.0427 | 28.2018
11.5 | 1.2611 | 0.05278 | -0.0403 | 23.8935
12 | 1.2391 | 0.06223 | -0.0397 | 19.9116
12.5 | 1.2176 | 0.07159 | -0.0414 | 17.008
13 | 1.185 | 0.08408 | -0.0456 | 14.0937
13.5 | 1.1486 | 0.09906 | -0.0529 | 11.595
14 | 1.1189 | 0.11479 | -0.0623 | 9.7474
14.5 | 1.0816 | 0.13487 | -0.0751 | 8.0196
15 | 1.0474 | 0.157 | -0.0889 | 6.6713
15.5 | 1.02 | 0.18831 | -0.1031 | 5.4166
16 | 1.0329 | 0.19467 | -0.1068 | 5.3059

## 31. Re 500k Mach 0.50 (1)
BIGFOIL.COM POLAR EXPORT
mh38
MH 38 9.68% |  |  |  | Cl Max: | 1.304 | at alpha= | 20 | deg
JavaFoil+Calcfoil stall+Eppler ext transition |  |  |  | L/D Max: | 181.501 | at alpha= | 4.5 | deg
Re: | 500000 |  |  | Cd Min: | 0.0047 | at alpha= | 0 | deg
Mach: | 0.5 |  |  | Cl=0 at alpha= | -3.9219 | deg
|  |  |  | @ Cl=0.1, Cd= | 0.0070431
|  |  |  | @ Cl=0.4, Cd= | 0.006123
|  |  |  | @ Cl=0.6, Cd= | 0.0047874
alpha (deg) | Cl | Cd | Cm | Cl/Cd
-20 | -0.883 | 0.22843 | -0.051 | -3.866
-19.5 | -0.857 | 0.22489 | -0.051 | -3.81
-19 | -0.832 | 0.21922 | -0.052 | -3.794
-18.5 | -0.802 | 0.20788 | -0.049 | -3.856
-18 | -0.774 | 0.20005 | -0.048 | -3.869
-17.5 | -0.747 | 0.19088 | -0.048 | -3.914
-17 | -0.72 | 0.18685 | -0.048 | -3.855
-16.5 | -0.693 | 0.18255 | -0.048 | -3.799
-16 | -0.666 | 0.17708 | -0.048 | -3.764
-15.5 | -0.64 | 0.17549 | -0.048 | -3.645
-15 | -0.613 | 0.16985 | -0.048 | -3.607
-14.5 | -0.586 | 0.16465 | -0.049 | -3.561
-14 | -0.557 | 0.15373 | -0.045 | -3.623
-13.5 | -0.529 | 0.1482 | -0.044 | -3.572
-13 | -0.502 | 0.14108 | -0.044 | -3.559
-12.5 | -0.475 | 0.13594 | -0.044 | -3.493
-12 | -0.448 | 0.13369 | -0.044 | -3.348
-11.5 | -0.42 | 0.13039 | -0.044 | -3.223
-11 | -0.393 | 0.12758 | -0.044 | -3.079
-10.5 | -0.365 | 0.11339 | -0.04 | -3.215
-10 | -0.337 | 0.10911 | -0.039 | -3.089
-9.5 | -0.31 | 0.10608 | -0.039 | -2.918
-9 | -0.282 | 0.10538 | -0.039 | -2.676
-8.5 | -0.254 | 0.1028 | -0.039 | -2.475
-8 | -0.227 | 0.07521 | -0.037 | -3.015
-7.5 | -0.199 | 0.06075 | -0.037 | -3.278
-7 | -0.171 | 0.07551 | -0.036 | -2.27
-6.5 | -0.144 | 0.05329 | -0.035 | -2.698
-6 | -0.116 | 0.05241 | -0.033 | -2.215
-5.5 | -0.088 | 0.04495 | -0.031 | -1.966
-5 | -0.092 | 0.04234 | -0.03 | -2.173
-4.5 | -0.059 | 0.03772 | -0.029 | -1.559
-4 | -0.01 | 0.03504 | -0.033 | -0.282
-3.5 | 0.054 | 0.00726 | -0.101 | 7.464
-3 | 0.124 | 0.00693 | -0.101 | 17.884
-2.5 | 0.192 | 0.00673 | -0.102 | 28.566
-2 | 0.261 | 0.00656 | -0.102 | 39.737
-1.5 | 0.329 | 0.00641 | -0.102 | 51.3
-1 | 0.397 | 0.00615 | -0.103 | 64.569
-0.5 | 0.466 | 0.00553 | -0.103 | 84.159
0 | 0.534 | 0.0047 | -0.104 | 113.562
0.5 | 0.602 | 0.00479 | -0.104 | 125.67
1 | 0.67 | 0.0049 | -0.105 | 136.725
1.5 | 0.739 | 0.00496 | -0.105 | 149.015
2 | 0.807 | 0.00511 | -0.106 | 157.722
2.5 | 0.875 | 0.00528 | -0.106 | 165.686
3 | 0.943 | 0.00545 | -0.106 | 172.946
3.5 | 1.01 | 0.0057 | -0.107 | 177.401
4 | 1.078 | 0.00599 | -0.107 | 179.951
4.5 | 1.146 | 0.00631 | -0.108 | 181.501
5 | 1.187 | 0.01008 | -0.108 | 117.803
5.5 | 1.206 | 0.0287 | -0.107 | 42.008
6 | 0.977 | 0.04093 | -0.028 | 23.873
6.5 | 0.887 | 0.04567 | -0.027 | 19.414
7 | 0.601 | 0.04994 | -0.031 | 12.044
7.5 | 0.629 | 0.05386 | -0.035 | 11.675
8 | 0.656 | 0.06146 | -0.036 | 10.672
8.5 | 0.683 | 0.09512 | -0.039 | 7.183
9 | 0.71 | 0.09781 | -0.039 | 7.262
9.5 | 0.738 | 0.10517 | -0.043 | 7.015
10 | 0.765 | 0.11206 | -0.043 | 6.823
10.5 | 0.791 | 0.11257 | -0.044 | 7.031
11 | 0.819 | 0.11754 | -0.046 | 6.964
11.5 | 0.847 | 0.12931 | -0.051 | 6.548
12 | 0.873 | 0.13216 | -0.051 | 6.608
12.5 | 0.9 | 0.13887 | -0.052 | 6.481
13 | 0.927 | 0.14511 | -0.054 | 6.389
13.5 | 0.956 | 0.15677 | -0.058 | 6.098
14 | 0.982 | 0.16221 | -0.059 | 6.056
14.5 | 1.009 | 0.16618 | -0.059 | 6.07
15 | 1.035 | 0.17357 | -0.06 | 5.966
15.5 | 1.064 | 0.18124 | -0.063 | 5.871
16 | 1.091 | 0.18923 | -0.065 | 5.768
16.5 | 1.117 | 0.1932 | -0.065 | 5.784
17 | 1.144 | 0.1983 | -0.066 | 5.767
17.5 | 1.17 | 0.20504 | -0.067 | 5.708
18 | 1.199 | 0.2124 | -0.07 | 5.645
18.5 | 1.227 | 0.21811 | -0.071 | 5.624
19 | 1.252 | 0.22531 | -0.071 | 5.557
19.5 | 1.278 | 0.23241 | -0.072 | 5.499
20 | 1.304 | 0.23608 | -0.073 | 5.522

## 32. Re 500k Mach 0.50 (2)
BIGFOIL.COM POLAR EXPORT
mh38
MH 38 9.68% |  |  |  | Cl Max: | 1.2463 | at alpha= | 20 | deg
XFOIL ncrit=9 |  |  |  | L/D Max: | 120.419 | at alpha= | 4.5 | deg
Re: | 500000 |  |  | Cd Min: | 0.31069 | at alpha= | 20 | deg
Mach: | 0.5 |  |  | Cl=0 at alpha= | -3.777 | deg
|  |  |  | @ Cl=0.1, Cd= | 0.010162
|  |  |  | @ Cl=0.4, Cd= | 0.0084309
|  |  |  | @ Cl=0.6, Cd= | 0.0072224
alpha (deg) | Cl | Cd | Cm | Cl/Cd
-20 | -0.6866 | 0.26662 | 0.0393 | -2.5752
-19.5 | -0.6642 | 0.25869 | 0.0349 | -2.5676
-19 | -0.6414 | 0.25097 | 0.0301 | -2.5557
-18.5 | -0.6186 | 0.24329 | 0.0254 | -2.5426
-18 | -0.5957 | 0.2354 | 0.0206 | -2.5306
-17.5 | -0.5728 | 0.22752 | 0.016 | -2.5176
-17 | -0.5498 | 0.21989 | 0.011 | -2.5003
-16.5 | -0.5282 | 0.21254 | 0.006 | -2.4852
-16 | -0.5074 | 0.20509 | 0.0012 | -2.474
-15.5 | -0.487 | 0.1976 | -0.0033 | -2.4646
-15 | -0.4667 | 0.18996 | -0.0076 | -2.4568
-14.5 | -0.4447 | 0.18045 | -0.0101 | -2.4644
-14 | -0.4241 | 0.17309 | -0.0133 | -2.4502
-13.5 | -0.4043 | 0.16577 | -0.0168 | -2.4389
-13 | -0.3854 | 0.1584 | -0.0202 | -2.4331
-12.5 | -0.3673 | 0.15104 | -0.0236 | -2.4318
-12 | -0.3499 | 0.14358 | -0.0273 | -2.437
-11.5 | -0.3365 | 0.1368 | -0.0319 | -2.4598
-11 | -0.3221 | 0.12951 | -0.0352 | -2.4871
-10.5 | -0.3083 | 0.12209 | -0.0383 | -2.5252
-10 | -0.2967 | 0.11358 | -0.0394 | -2.6123
-9.5 | -0.283 | 0.10717 | -0.0412 | -2.6407
-9 | -0.2711 | 0.10116 | -0.0435 | -2.6799
-8.5 | -0.2292 | 0.09128 | -0.0591 | -2.511
-8 | -0.186 | 0.08085 | -0.0724 | -2.3006
-7.5 | -0.1707 | 0.07362 | -0.0765 | -2.3187
-7 | -0.1752 | 0.06467 | -0.0781 | -2.7091
-6.5 | -0.1807 | 0.05761 | -0.0808 | -3.1366
-6 | -0.1812 | 0.04928 | -0.0883 | -3.6769
-5.5 | -0.1674 | 0.03747 | -0.1013 | -4.4676
-5 | -0.1438 | 0.02389 | -0.1106 | -6.0193
-4.5 | -0.0939 | 0.01599 | -0.1123 | -5.8724
-4 | -0.0302 | 0.01226 | -0.1112 | -2.4633
-3.5 | 0.0375 | 0.01074 | -0.1102 | 3.4916
-3 | 0.1056 | 0.01011 | -0.1095 | 10.4451
-2.5 | 0.1733 | 0.00967 | -0.1091 | 17.9214
-2 | 0.2406 | 0.00928 | -0.1088 | 25.9267
-1.5 | 0.3074 | 0.00893 | -0.1088 | 34.4233
-1 | 0.3736 | 0.00858 | -0.1088 | 43.5431
-0.5 | 0.4391 | 0.00821 | -0.1088 | 53.4836
0 | 0.5024 | 0.00777 | -0.1082 | 64.6589
0.5 | 0.5638 | 0.00715 | -0.1062 | 78.8531
1 | 0.6338 | 0.00729 | -0.1069 | 86.941
1.5 | 0.7 | 0.00747 | -0.1067 | 93.7082
2 | 0.7662 | 0.00767 | -0.1064 | 99.8957
2.5 | 0.8322 | 0.00788 | -0.106 | 105.6091
3 | 0.898 | 0.0081 | -0.1053 | 110.8642
3.5 | 0.9635 | 0.00837 | -0.1044 | 115.1135
4 | 1.0286 | 0.00867 | -0.1033 | 118.639
4.5 | 1.0922 | 0.00907 | -0.1016 | 120.419
5 | 1.153 | 0.00963 | -0.0992 | 119.73
5.5 | 1.2039 | 0.0107 | -0.0953 | 112.514
6 | 1.2339 | 0.0128 | -0.0889 | 96.3984
6.5 | 1.2268 | 0.01617 | -0.0782 | 75.8689
7 | 1.2135 | 0.02031 | -0.0687 | 59.7489
7.5 | 1.2159 | 0.02467 | -0.0623 | 49.2866
8 | 1.2213 | 0.02943 | -0.0575 | 41.4985
8.5 | 1.2201 | 0.03516 | -0.0533 | 34.7014
9 | 1.2183 | 0.04142 | -0.0496 | 29.4133
9.5 | 1.2165 | 0.04835 | -0.0467 | 25.1603
10 | 1.2081 | 0.05679 | -0.0457 | 21.2731
10.5 | 1.19 | 0.06722 | -0.0474 | 17.7031
11 | 1.1631 | 0.07988 | -0.0521 | 14.5606
11.5 | 1.1353 | 0.09409 | -0.0593 | 12.0661
12 | 1.1038 | 0.11038 | -0.069 | 10
12.5 | 1.0809 | 0.12676 | -0.0791 | 8.5271
13 | 1.0631 | 0.14357 | -0.0894 | 7.4048
13.5 | 1.053 | 0.15981 | -0.0989 | 6.5891
14 | 1.0509 | 0.17464 | -0.1072 | 6.0175
15 | 1.0672 | 0.20153 | -0.1216 | 5.2955
15.5 | 1.0774 | 0.21572 | -0.1292 | 4.9944
16 | 1.0915 | 0.22931 | -0.1361 | 4.7599
16.5 | 1.1086 | 0.24025 | -0.1424 | 4.6144
17 | 1.1273 | 0.25015 | -0.1482 | 4.5065
17.5 | 0.8946 | 0.24224 | -0.1327 | 3.693
18 | 1.1661 | 0.26958 | -0.1579 | 4.3256
18.5 | 1.1858 | 0.28016 | -0.1643 | 4.2326
19 | 1.2049 | 0.29133 | -0.1723 | 4.1359
19.5 | 1.2255 | 0.30124 | -0.1782 | 4.0682
20 | 1.2463 | 0.31069 | -0.1839 | 4.0114

## 33. Re 750k Mach 0.00 (1)
BIGFOIL.COM POLAR EXPORT
mh38
MH 38 9.68% |  |  |  | Cl Max: | 1.197 | at alpha= | 7 | deg
JavaFoil+Calcfoil stall+Eppler ext transition |  |  |  | L/D Max: | 199.233 | at alpha= | 4.5 | deg
Re: | 750000 |  |  | Cd Min: | 0.00376 | at alpha= | -0.5 | deg
Mach: | 0 |  |  | Cl=0 at alpha= | -3.9068 | deg
|  |  |  | @ Cl=0.1, Cd= | 0.0060714
|  |  |  | @ Cl=0.4, Cd= | 0.0038119
|  |  |  | @ Cl=0.6, Cd= | 0.0040558
alpha (deg) | Cl | Cd | Cm | Cl/Cd
-15 | -0.206 | 0.12454 | -0.032 | -1.653
-14.5 | -0.218 | 0.11798 | -0.031 | -1.847
-14 | -0.23 | 0.11523 | -0.03 | -1.999
-13.5 | -0.243 | 0.10813 | -0.03 | -2.248
-13 | -0.256 | 0.10251 | -0.03 | -2.495
-12.5 | -0.268 | 0.09593 | -0.03 | -2.796
-12 | -0.28 | 0.08967 | -0.029 | -3.124
-11.5 | -0.291 | 0.08398 | -0.029 | -3.465
-11 | -0.3 | 0.07828 | -0.029 | -3.836
-10.5 | -0.307 | 0.07388 | -0.028 | -4.16
-10 | -0.312 | 0.06926 | -0.028 | -4.499
-9.5 | -0.312 | 0.06659 | -0.028 | -4.689
-9 | -0.309 | 0.06182 | -0.028 | -4.994
-8.5 | -0.3 | 0.05742 | -0.027 | -5.231
-8 | -0.287 | 0.05401 | -0.026 | -5.311
-7.5 | -0.268 | 0.05031 | -0.027 | -5.322
-7 | -0.243 | 0.04736 | -0.026 | -5.136
-6.5 | -0.213 | 0.04435 | -0.026 | -4.814
-6 | -0.179 | 0.04168 | -0.025 | -4.296
-5.5 | -0.141 | 0.03904 | -0.028 | -3.602
-5 | -0.099 | 0.03686 | -0.031 | -2.685
-4.5 | -0.068 | 0.00668 | -0.086 | -10.219
-4 | -0.011 | 0.00652 | -0.087 | -1.686
-3.5 | 0.048 | 0.00623 | -0.087 | 7.629
-3 | 0.107 | 0.00605 | -0.088 | 17.734
-2.5 | 0.166 | 0.00589 | -0.088 | 28.264
-2 | 0.226 | 0.00575 | -0.088 | 39.265
-1.5 | 0.285 | 0.00546 | -0.089 | 52.144
-1 | 0.344 | 0.00478 | -0.089 | 72.008
-0.5 | 0.403 | 0.00376 | -0.089 | 107.217
0 | 0.462 | 0.00384 | -0.09 | 120.514
0.5 | 0.521 | 0.00394 | -0.09 | 132.351
1 | 0.581 | 0.00403 | -0.091 | 144.157
1.5 | 0.64 | 0.00411 | -0.091 | 155.733
2 | 0.699 | 0.00421 | -0.091 | 166.119
2.5 | 0.757 | 0.00433 | -0.092 | 174.889
3 | 0.816 | 0.00446 | -0.092 | 182.988
3.5 | 0.875 | 0.00456 | -0.093 | 192.115
4 | 0.934 | 0.00474 | -0.093 | 196.934
4.5 | 0.992 | 0.00498 | -0.093 | 199.233
5 | 1.04 | 0.00525 | -0.094 | 198.145
5.5 | 1.089 | 0.00844 | -0.094 | 128.973
6 | 1.132 | 0.00881 | -0.094 | 128.534
6.5 | 1.17 | 0.00919 | -0.095 | 127.282
7 | 1.197 | 0.00946 | -0.095 | 126.555
7.5 | 0.971 | 0.0465 | -0.026 | 20.887
8 | 0.976 | 0.04983 | -0.024 | 19.581
8.5 | 0.971 | 0.05342 | -0.026 | 18.185
9 | 0.958 | 0.0571 | -0.026 | 16.774
9.5 | 0.936 | 0.06082 | -0.027 | 15.384
10 | 0.906 | 0.06564 | -0.028 | 13.801
10.5 | 0.87 | 0.06991 | -0.029 | 12.442
11 | 0.829 | 0.07456 | -0.029 | 11.116
11.5 | 0.785 | 0.07942 | -0.032 | 9.881
12 | 0.739 | 0.08445 | -0.033 | 8.745

## 34. Re 750k Mach 0.00 (2)
BIGFOIL.COM POLAR EXPORT
mh38
MH 38 9.68% |  |  |  | Cl Max: | 1.3438 | at alpha= | 12.5 | deg
XFOIL ncrit=9 |  |  |  | L/D Max: | 138.646 | at alpha= | 5 | deg
Re: | 750000 |  |  | Cd Min: | 0.24003 | at alpha= | -20 | deg
Mach: | 0 |  |  | Cl=0 at alpha= | -3.8504 | deg
|  |  |  | @ Cl=0.1, Cd= | 0.0079648
|  |  |  | @ Cl=0.4, Cd= | 0.0062421
|  |  |  | @ Cl=0.6, Cd= | 0.0057049
alpha (deg) | Cl | Cd | Cm | Cl/Cd
-20 | -0.619 | 0.24003 | 0.0295 | -2.5788
-19.5 | -0.6018 | 0.23426 | 0.0257 | -2.5689
-19 | -0.5845 | 0.22805 | 0.0219 | -2.563
-18.5 | -0.5673 | 0.22177 | 0.0182 | -2.5581
-18 | -0.55 | 0.21527 | 0.0145 | -2.5549
-17.5 | -0.5322 | 0.20851 | 0.0107 | -2.5524
-17 | -0.5156 | 0.20188 | 0.0069 | -2.554
-16.5 | -0.4999 | 0.19518 | 0.0031 | -2.5612
-16 | -0.4844 | 0.1884 | -0.0004 | -2.5711
-15.5 | -0.4691 | 0.18161 | -0.0037 | -2.583
-15 | -0.4544 | 0.17466 | -0.007 | -2.6016
-14.5 | -0.4407 | 0.16755 | -0.0101 | -2.6303
-14 | -0.4297 | 0.15949 | -0.0124 | -2.6942
-13.5 | -0.4156 | 0.15319 | -0.0149 | -2.713
-13 | -0.4024 | 0.14684 | -0.0174 | -2.7404
-12.5 | -0.3902 | 0.14013 | -0.02 | -2.7846
-12 | -0.3791 | 0.13328 | -0.0225 | -2.8444
-11.5 | -0.3687 | 0.1262 | -0.0252 | -2.9216
-11 | -0.3595 | 0.1186 | -0.0286 | -3.0312
-10.5 | -0.3498 | 0.11146 | -0.0316 | -3.1383
-10 | -0.3425 | 0.10402 | -0.0342 | -3.2926
-9.5 | -0.3361 | 0.09671 | -0.0369 | -3.4753
-9 | -0.3482 | 0.08664 | -0.0403 | -4.0189
-8.5 | -0.3428 | 0.07996 | -0.0434 | -4.2871
-8 | -0.3915 | 0.03252 | -0.0919 | -12.0387
-7.5 | -0.3681 | 0.02502 | -0.0938 | -14.7122
-7 | -0.3334 | 0.01831 | -0.0941 | -18.2086
-6.5 | -0.2869 | 0.01473 | -0.0938 | -19.4773
-6 | -0.2347 | 0.01325 | -0.0936 | -17.7132
-5.5 | -0.1819 | 0.01147 | -0.0932 | -15.8588
-5 | -0.1274 | 0.01029 | -0.0929 | -12.381
-4.5 | -0.0724 | 0.00916 | -0.0927 | -7.9039
-4 | -0.0167 | 0.00867 | -0.0928 | -1.9262
-3.5 | 0.0391 | 0.00828 | -0.0929 | 4.7222
-3 | 0.0951 | 0.00799 | -0.093 | 11.9024
-2.5 | 0.1514 | 0.0077 | -0.0931 | 19.6623
-2 | 0.2077 | 0.00741 | -0.0933 | 28.0297
-1.5 | 0.2637 | 0.0071 | -0.0936 | 37.1408
-1 | 0.3195 | 0.00678 | -0.0938 | 47.1239
-0.5 | 0.3751 | 0.00644 | -0.0939 | 58.2453
0 | 0.4292 | 0.00601 | -0.0936 | 71.4143
0.5 | 0.4799 | 0.00548 | -0.0919 | 87.573
1 | 0.5419 | 0.00557 | -0.0933 | 97.289
1.5 | 0.5979 | 0.0057 | -0.0933 | 104.8947
2 | 0.6538 | 0.00583 | -0.0934 | 112.1441
2.5 | 0.7096 | 0.00597 | -0.0934 | 118.861
3 | 0.7653 | 0.00612 | -0.0934 | 125.049
3.5 | 0.8207 | 0.00628 | -0.0934 | 130.6847
4 | 0.8756 | 0.00649 | -0.0933 | 134.9153
4.5 | 0.93 | 0.00673 | -0.0932 | 138.1872
5 | 0.983 | 0.00709 | -0.0928 | 138.646
5.5 | 1.0325 | 0.00775 | -0.0919 | 133.2258
6 | 1.0776 | 0.00887 | -0.0906 | 121.4882
6.5 | 1.1159 | 0.01065 | -0.0884 | 104.7793
7 | 1.1486 | 0.01284 | -0.0854 | 89.4548
7.5 | 1.1826 | 0.01475 | -0.0825 | 80.1763
8 | 1.2184 | 0.01638 | -0.0795 | 74.3834
8.5 | 1.2478 | 0.01826 | -0.0756 | 68.3352
9 | 1.269 | 0.02014 | -0.0704 | 63.0089
9.5 | 1.2797 | 0.02245 | -0.0642 | 57.0022
10 | 1.2879 | 0.02542 | -0.0588 | 50.6648
10.5 | 1.2983 | 0.02881 | -0.0544 | 45.0642
11 | 1.313 | 0.03214 | -0.0512 | 40.8525
11.5 | 1.329 | 0.03524 | -0.0488 | 37.7128
12 | 1.337 | 0.04011 | -0.0458 | 33.3333
12.5 | 1.3438 | 0.04481 | -0.0439 | 29.9888
13 | 1.34 | 0.05156 | -0.042 | 25.9891
13.5 | 1.3211 | 0.06076 | -0.0411 | 21.7429
14 | 1.3141 | 0.06742 | -0.0424 | 19.4912
14.5 | 1.2637 | 0.08325 | -0.0462 | 15.1796
15 | 1.2165 | 0.10041 | -0.0538 | 12.1153
15.5 | 1.1702 | 0.11997 | -0.0649 | 9.7541
16 | 1.1316 | 0.14067 | -0.078 | 8.0444
16.5 | 1.0841 | 0.1686 | -0.0954 | 6.43
17 | 1.0284 | 0.20844 | -0.1135 | 4.9338
17.5 | 1.0418 | 0.22 | -0.1195 | 4.7355

## 35. Re 750k Mach 0.10 (1)
BIGFOIL.COM POLAR EXPORT
mh38
MH 38 9.68% |  |  |  | Cl Max: | 1.199 | at alpha= | 7 | deg
JavaFoil+Calcfoil stall+Eppler ext transition |  |  |  | L/D Max: | 199.431 | at alpha= | 4.5 | deg
Re: | 750000 |  |  | Cd Min: | 0.00377 | at alpha= | -0.5 | deg
Mach: | 0.1 |  |  | Cl=0 at alpha= | -3.9068 | deg
|  |  |  | @ Cl=0.1, Cd= | 0.006084
|  |  |  | @ Cl=0.4, Cd= | 0.0038564
|  |  |  | @ Cl=0.6, Cd= | 0.0040555
alpha (deg) | Cl | Cd | Cm | Cl/Cd
-14.5 | -0.183 | 0.11935 | -0.033 | -1.533
-14 | -0.197 | 0.11336 | -0.032 | -1.736
-13.5 | -0.211 | 0.11024 | -0.03 | -1.914
-13 | -0.226 | 0.10371 | -0.03 | -2.176
-12.5 | -0.24 | 0.09678 | -0.03 | -2.483
-12 | -0.255 | 0.09093 | -0.03 | -2.8
-11.5 | -0.268 | 0.08524 | -0.029 | -3.144
-11 | -0.28 | 0.07972 | -0.029 | -3.514
-10.5 | -0.29 | 0.07494 | -0.029 | -3.871
-10 | -0.297 | 0.07021 | -0.029 | -4.235
-9.5 | -0.301 | 0.06567 | -0.028 | -4.581
-9 | -0.3 | 0.06225 | -0.027 | -4.82
-8.5 | -0.294 | 0.05769 | -0.027 | -5.099
-8 | -0.283 | 0.05391 | -0.026 | -5.243
-7.5 | -0.265 | 0.05056 | -0.026 | -5.245
-7 | -0.242 | 0.04746 | -0.026 | -5.098
-6.5 | -0.213 | 0.04486 | -0.025 | -4.749
-6 | -0.179 | 0.04187 | -0.025 | -4.278
-5.5 | -0.141 | 0.03919 | -0.028 | -3.596
-5 | -0.099 | 0.03694 | -0.03 | -2.687
-4.5 | -0.069 | 0.00669 | -0.087 | -10.245
-4 | -0.011 | 0.00653 | -0.087 | -1.69
-3.5 | 0.048 | 0.00624 | -0.088 | 7.652
-3 | 0.108 | 0.00606 | -0.088 | 17.798
-2.5 | 0.167 | 0.0059 | -0.088 | 28.369
-2 | 0.227 | 0.00576 | -0.089 | 39.412
-1.5 | 0.286 | 0.00548 | -0.089 | 52.301
-1 | 0.346 | 0.00479 | -0.09 | 72.146
-0.5 | 0.405 | 0.00377 | -0.09 | 107.56
0 | 0.465 | 0.00384 | -0.09 | 120.906
0.5 | 0.524 | 0.00395 | -0.091 | 132.787
1 | 0.583 | 0.00403 | -0.091 | 144.616
1.5 | 0.643 | 0.00412 | -0.091 | 156.13
2 | 0.702 | 0.00421 | -0.092 | 166.564
2.5 | 0.761 | 0.00434 | -0.092 | 175.333
3 | 0.82 | 0.00447 | -0.093 | 183.373
3.5 | 0.88 | 0.00457 | -0.093 | 192.53
4 | 0.939 | 0.00476 | -0.093 | 197.163
4.5 | 0.997 | 0.005 | -0.094 | 199.431
5 | 1.045 | 0.00528 | -0.094 | 198.087
5.5 | 1.094 | 0.00848 | -0.095 | 128.955
6 | 1.137 | 0.00886 | -0.095 | 128.391
6.5 | 1.174 | 0.00924 | -0.095 | 126.977
7 | 1.199 | 0.00951 | -0.096 | 126.072
7.5 | 0.972 | 0.04663 | -0.026 | 20.839
8 | 0.974 | 0.0501 | -0.024 | 19.439
8.5 | 0.966 | 0.05357 | -0.026 | 18.042
9 | 0.949 | 0.05759 | -0.027 | 16.479
9.5 | 0.922 | 0.06113 | -0.027 | 15.086
10 | 0.887 | 0.06603 | -0.028 | 13.438
10.5 | 0.846 | 0.07037 | -0.028 | 12.016
11 | 0.799 | 0.07542 | -0.03 | 10.594
11.5 | 0.749 | 0.07957 | -0.032 | 9.416
12 | 0.697 | 0.08506 | -0.032 | 8.199

## 36. Re 750k Mach 0.10 (2)
BIGFOIL.COM POLAR EXPORT
mh38
MH 38 9.68% |  |  |  | Cl Max: | 1.3341 | at alpha= | 12.5 | deg
XFOIL ncrit=9 |  |  |  | L/D Max: | 138.668 | at alpha= | 5 | deg
Re: | 750000 |  |  | Cd Min: | 0.18258 | at alpha= | 16.5 | deg
Mach: | 0.1 |  |  | Cl=0 at alpha= | -99 | deg
|  |  |  | @ Cl=0.1, Cd= | 0.00604
|  |  |  | @ Cl=0.4, Cd= | 0.00604
|  |  |  | @ Cl=0.6, Cd= | 0.005707
alpha (deg) | Cl | Cd | Cm | Cl/Cd
0 | 0.4317 | 0.00604 | -0.0941 | 71.4735
1 | 0.5449 | 0.00558 | -0.0937 | 97.6523
1.5 | 0.6013 | 0.00571 | -0.0938 | 105.3065
2 | 0.6576 | 0.00584 | -0.0938 | 112.6027
2.5 | 0.7137 | 0.00598 | -0.0938 | 119.3478
3 | 0.7697 | 0.00613 | -0.0939 | 125.5628
3.5 | 0.8255 | 0.00631 | -0.0938 | 130.8241
4 | 0.8806 | 0.00653 | -0.0937 | 134.8545
4.5 | 0.9353 | 0.00677 | -0.0935 | 138.1536
5 | 0.9887 | 0.00713 | -0.0931 | 138.6676
5.5 | 1.0385 | 0.0078 | -0.0922 | 133.141
6 | 1.0833 | 0.00898 | -0.0907 | 120.6347
6.5 | 1.1212 | 0.01081 | -0.0883 | 103.7188
7 | 1.1531 | 0.01307 | -0.0852 | 88.2249
7.5 | 1.1861 | 0.01507 | -0.0819 | 78.706
8 | 1.2215 | 0.01669 | -0.0788 | 73.1875
8.5 | 1.2499 | 0.01858 | -0.0746 | 67.2713
9 | 1.267 | 0.02054 | -0.0687 | 61.6845
9.5 | 1.2766 | 0.02305 | -0.0626 | 55.3839
10 | 1.2844 | 0.02624 | -0.0573 | 48.9482
10.5 | 1.2949 | 0.02984 | -0.0531 | 43.3948
11 | 1.3095 | 0.03336 | -0.0499 | 39.2536
11.5 | 1.3244 | 0.03672 | -0.0476 | 36.0675
12 | 1.3306 | 0.04205 | -0.0447 | 31.6433
12.5 | 1.3341 | 0.04725 | -0.0429 | 28.2349
13 | 1.3252 | 0.05475 | -0.0414 | 24.2046
13.5 | 1.2994 | 0.06504 | -0.0414 | 19.9785
14 | 1.2895 | 0.07264 | -0.0434 | 17.7519
14.5 | 1.2361 | 0.08978 | -0.0491 | 13.7681
15 | 1.1932 | 0.1071 | -0.0578 | 11.141
15.5 | 1.1502 | 0.12711 | -0.0698 | 9.0489
16 | 1.1125 | 0.14889 | -0.0837 | 7.472
16.5 | 1.0567 | 0.18258 | -0.1029 | 5.7876

## 37. Re 750k Mach 0.25 (1)
BIGFOIL.COM POLAR EXPORT
mh38
MH 38 9.68% |  |  |  | Cl Max: | 1.194 | at alpha= | 6.5 | deg
JavaFoil+Calcfoil stall+Eppler ext transition |  |  |  | L/D Max: | 200.397 | at alpha= | 4.5 | deg
Re: | 750000 |  |  | Cd Min: | 0.0038 | at alpha= | -0.5 | deg
Mach: | 0.25 |  |  | Cl=0 at alpha= | -3.9083 | deg
|  |  |  | @ Cl=0.1, Cd= | 0.0061473
|  |  |  | @ Cl=0.4, Cd= | 0.0040911
|  |  |  | @ Cl=0.6, Cd= | 0.08346
alpha (deg) | Cl | Cd | Cm | Cl/Cd
-13 | -0.052 | 0.1048 | -0.035 | -0.5
-12.5 | -0.05 | 0.09872 | -0.034 | -0.502
-12 | -0.047 | 0.09167 | -0.033 | -0.509
-11.5 | -0.044 | 0.08701 | -0.033 | -0.504
-11 | -0.041 | 0.08412 | -0.032 | -0.487
-10.5 | -0.121 | 0.07875 | -0.031 | -1.535
-10 | -0.163 | 0.07397 | -0.031 | -2.206
-9.5 | -0.196 | 0.0682 | -0.031 | -2.879
-9 | -0.222 | 0.06371 | -0.029 | -3.478
-8.5 | -0.238 | 0.0597 | -0.029 | -3.989
-8 | -0.245 | 0.05599 | -0.028 | -4.38
-7.5 | -0.242 | 0.05239 | -0.028 | -4.627
-7 | -0.23 | 0.04852 | -0.027 | -4.735
-6.5 | -0.208 | 0.04541 | -0.027 | -4.58
-6 | -0.178 | 0.04271 | -0.026 | -4.172
-5.5 | -0.142 | 0.03968 | -0.026 | -3.578
-5 | -0.101 | 0.03726 | -0.029 | -2.707
-4.5 | -0.07 | 0.00676 | -0.089 | -10.35
-4 | -0.011 | 0.00659 | -0.09 | -1.715
-3.5 | 0.049 | 0.00632 | -0.09 | 7.751
-3 | 0.111 | 0.00611 | -0.09 | 18.125
-2.5 | 0.172 | 0.00594 | -0.091 | 28.939
-2 | 0.233 | 0.0058 | -0.091 | 40.212
-1.5 | 0.294 | 0.0056 | -0.092 | 52.502
-1 | 0.355 | 0.00491 | -0.092 | 72.362
-0.5 | 0.416 | 0.0038 | -0.092 | 109.491
0 | 0.478 | 0.00388 | -0.093 | 123.003
0.5 | 0.539 | 0.00398 | -0.093 | 135.318
1 | 0.6 | 0.00408 | -0.094 | 147.028
1.5 | 0.661 | 0.00416 | -0.094 | 158.657
2 | 0.721 | 0.00428 | -0.094 | 168.753
2.5 | 0.782 | 0.00441 | -0.095 | 177.585
3 | 0.843 | 0.00454 | -0.095 | 185.652
3.5 | 0.904 | 0.00464 | -0.096 | 194.641
4 | 0.964 | 0.00486 | -0.096 | 198.321
4.5 | 1.025 | 0.00512 | -0.096 | 200.397
5 | 1.072 | 0.00542 | -0.097 | 197.725
5.5 | 1.12 | 0.00871 | -0.097 | 128.649
6 | 1.162 | 0.00912 | -0.098 | 127.323
6.5 | 1.194 | 0.00955 | -0.098 | 124.923
7 | 0.968 | 0.04399 | -0.029 | 22.011
7.5 | 0.968 | 0.04714 | -0.025 | 20.526
8 | 0.952 | 0.05113 | -0.025 | 18.618
8.5 | 0.919 | 0.05498 | -0.028 | 16.724
9 | 0.869 | 0.05898 | -0.028 | 14.741
9.5 | 0.803 | 0.06343 | -0.03 | 12.658
10 | 0.721 | 0.06763 | -0.031 | 10.667
10.5 | 0.628 | 0.07236 | -0.032 | 8.679
11 | 0.526 | 0.07802 | -0.034 | 6.736
11.5 | 0.416 | 0.08346 | -0.034 | 4.98

## 38. Re 750k Mach 0.25 (2)
BIGFOIL.COM POLAR EXPORT
mh38
MH 38 9.68% |  |  |  | Cl Max: | 1.2906 | at alpha= | 11.5 | deg
XFOIL ncrit=9 |  |  |  | L/D Max: | 138.707 | at alpha= | 4.5 | deg
Re: | 750000 |  |  | Cd Min: | 0.24493 | at alpha= | -20 | deg
Mach: | 0.25 |  |  | Cl=0 at alpha= | -3.8308 | deg
|  |  |  | @ Cl=0.1, Cd= | 0.0081371
|  |  |  | @ Cl=0.4, Cd= | 0.0065549
|  |  |  | @ Cl=0.6, Cd= | 0.0057556
alpha (deg) | Cl | Cd | Cm | Cl/Cd
-20 | -0.6313 | 0.24493 | 0.0315 | -2.5775
-19.5 | -0.6129 | 0.23878 | 0.0274 | -2.5668
-19 | -0.5944 | 0.23227 | 0.0234 | -2.5591
-18.5 | -0.5761 | 0.22565 | 0.0195 | -2.5531
-18 | -0.5571 | 0.21879 | 0.0156 | -2.5463
-17.5 | -0.5386 | 0.21198 | 0.0113 | -2.5408
-17 | -0.5211 | 0.2052 | 0.0073 | -2.5395
-16.5 | -0.5041 | 0.19833 | 0.0034 | -2.5417
-16 | -0.4872 | 0.19136 | -0.0002 | -2.546
-15.5 | -0.4708 | 0.18443 | -0.0037 | -2.5527
-15 | -0.4548 | 0.17734 | -0.0071 | -2.5646
-14.5 | -0.441 | 0.16921 | -0.0096 | -2.6062
-14 | -0.4252 | 0.16278 | -0.0123 | -2.6121
-13.5 | -0.4103 | 0.15616 | -0.0151 | -2.6274
-13 | -0.3961 | 0.14942 | -0.0179 | -2.6509
-12.5 | -0.383 | 0.14256 | -0.0206 | -2.6866
-12 | -0.3706 | 0.13547 | -0.0234 | -2.7357
-11.5 | -0.3594 | 0.12802 | -0.0268 | -2.8074
-11 | -0.3483 | 0.12095 | -0.0298 | -2.8797
-10.5 | -0.3386 | 0.11363 | -0.0326 | -2.9798
-10 | -0.3301 | 0.10624 | -0.0351 | -3.1071
-9.5 | -0.3223 | 0.09905 | -0.0376 | -3.2539
-9 | -0.3233 | 0.09171 | -0.0394 | -3.5252
-8.5 | -0.3078 | 0.08421 | -0.0449 | -3.6551
-7.5 | -0.2802 | 0.05855 | -0.0731 | -4.7857
-7 | -0.3305 | 0.0266 | -0.0968 | -12.4248
-6.5 | -0.2958 | 0.01899 | -0.0982 | -15.5766
-6 | -0.2448 | 0.01608 | -0.0981 | -15.2239
-5.5 | -0.1913 | 0.01322 | -0.0976 | -14.4705
-5 | -0.1354 | 0.01116 | -0.0969 | -12.1326
-4.5 | -0.0781 | 0.00972 | -0.0964 | -8.035
-4 | -0.0198 | 0.00896 | -0.0962 | -2.2098
-3.5 | 0.0387 | 0.00849 | -0.0962 | 4.5583
-3 | 0.0974 | 0.00815 | -0.0963 | 11.9509
-2.5 | 0.156 | 0.00786 | -0.0963 | 19.8473
-2 | 0.2145 | 0.0076 | -0.0964 | 28.2237
-1.5 | 0.273 | 0.00728 | -0.0966 | 37.5
-1 | 0.3312 | 0.00695 | -0.0968 | 47.6547
-0.5 | 0.3891 | 0.00663 | -0.097 | 58.6878
0 | 0.4457 | 0.00624 | -0.0968 | 71.4263
0.5 | 0.4942 | 0.00572 | -0.0943 | 86.3986
1 | 0.5616 | 0.00567 | -0.0962 | 99.0476
1.5 | 0.6199 | 0.0058 | -0.0962 | 106.8793
2 | 0.6781 | 0.00593 | -0.0962 | 114.3508
2.5 | 0.7361 | 0.00609 | -0.0962 | 120.8703
3 | 0.7939 | 0.00627 | -0.0961 | 126.6188
3.5 | 0.8516 | 0.00646 | -0.096 | 131.8266
4 | 0.9089 | 0.00668 | -0.0958 | 136.0629
4.5 | 0.9654 | 0.00696 | -0.0954 | 138.7069
5 | 1.0202 | 0.00738 | -0.0947 | 138.2385
5.5 | 1.0709 | 0.00816 | -0.0934 | 131.2377
6 | 1.1137 | 0.00966 | -0.0912 | 115.2899
6.5 | 1.1484 | 0.01179 | -0.0879 | 97.4046
7 | 1.1766 | 0.01425 | -0.0837 | 82.5684
7.5 | 1.2098 | 0.01613 | -0.0796 | 75.0031
8 | 1.2324 | 0.01831 | -0.074 | 67.3075
8.5 | 1.2473 | 0.02038 | -0.0674 | 61.2022
9 | 1.2556 | 0.02322 | -0.0611 | 54.0741
9.5 | 1.262 | 0.02681 | -0.0558 | 47.072
10 | 1.2693 | 0.03102 | -0.0514 | 40.9188
10.5 | 1.2791 | 0.03574 | -0.0476 | 35.789
11 | 1.2875 | 0.04087 | -0.0445 | 31.5023
11.5 | 1.2906 | 0.04635 | -0.0425 | 27.8447
12 | 1.2768 | 0.05464 | -0.041 | 23.3675
12.5 | 1.2584 | 0.06362 | -0.0416 | 19.7799
13 | 1.2287 | 0.07533 | -0.0445 | 16.3109
13.5 | 1.1962 | 0.08896 | -0.0501 | 13.4465
14 | 1.1655 | 0.10404 | -0.0582 | 11.2024
14.5 | 1.1315 | 0.12188 | -0.0689 | 9.2837
15 | 1.1007 | 0.14138 | -0.0812 | 7.7854
15.5 | 1.0696 | 0.1641 | -0.0947 | 6.518
16 | 1.0464 | 0.18653 | -0.1063 | 5.6098
16.5 | 1.0337 | 0.20655 | -0.1154 | 5.0046

## 39. Re 750k Mach 0.50 (1)
BIGFOIL.COM POLAR EXPORT
mh38
MH 38 9.68% |  |  |  | Cl Max: | 1.304 | at alpha= | 20 | deg
JavaFoil+Calcfoil stall+Eppler ext transition |  |  |  | L/D Max: | 199.084 | at alpha= | 4.5 | deg
Re: | 750000 |  |  | Cd Min: | 0.00416 | at alpha= | 0 | deg
Mach: | 0.5 |  |  | Cl=0 at alpha= | -3.9091 | deg
|  |  |  | @ Cl=0.1, Cd= | 0.00649
|  |  |  | @ Cl=0.4, Cd= | 0.0056052
|  |  |  | @ Cl=0.6, Cd= | 0.0042376
alpha (deg) | Cl | Cd | Cm | Cl/Cd
-20 | -0.883 | 0.20853 | -0.051 | -4.236
-19.5 | -0.857 | 0.20322 | -0.051 | -4.217
-19 | -0.832 | 0.19981 | -0.052 | -4.165
-18.5 | -0.802 | 0.1913 | -0.05 | -4.195
-18 | -0.775 | 0.18454 | -0.049 | -4.197
-17.5 | -0.747 | 0.17709 | -0.048 | -4.221
-17 | -0.72 | 0.17157 | -0.048 | -4.199
-16.5 | -0.694 | 0.16707 | -0.048 | -4.151
-16 | -0.667 | 0.16249 | -0.048 | -4.102
-15.5 | -0.64 | 0.15709 | -0.048 | -4.072
-15 | -0.613 | 0.15413 | -0.048 | -3.975
-14.5 | -0.587 | 0.15164 | -0.05 | -3.868
-14 | -0.557 | 0.14073 | -0.046 | -3.96
-13.5 | -0.53 | 0.13508 | -0.045 | -3.92
-13 | -0.502 | 0.12841 | -0.044 | -3.911
-12.5 | -0.475 | 0.12607 | -0.044 | -3.767
-12 | -0.448 | 0.1204 | -0.044 | -3.717
-11.5 | -0.42 | 0.11742 | -0.044 | -3.579
-11 | -0.393 | 0.11435 | -0.044 | -3.436
-10.5 | -0.365 | 0.1033 | -0.041 | -3.53
-10 | -0.337 | 0.09915 | -0.039 | -3.4
-9.5 | -0.31 | 0.09614 | -0.04 | -3.22
-9 | -0.282 | 0.09522 | -0.04 | -2.962
-8.5 | -0.255 | 0.09303 | -0.04 | -2.736
-8 | -0.227 | 0.07013 | -0.038 | -3.234
-7.5 | -0.199 | 0.05791 | -0.039 | -3.441
-7 | -0.172 | 0.07009 | -0.037 | -2.447
-6.5 | -0.144 | 0.05085 | -0.036 | -2.828
-6 | -0.116 | 0.04604 | -0.034 | -2.521
-5.5 | -0.088 | 0.04355 | -0.032 | -2.029
-5 | -0.092 | 0.03978 | -0.031 | -2.313
-4.5 | -0.059 | 0.03676 | -0.03 | -1.599
-4 | -0.012 | 0.00692 | -0.1 | -1.78
-3.5 | 0.054 | 0.00672 | -0.101 | 8.073
-3 | 0.124 | 0.00637 | -0.101 | 19.453
-2.5 | 0.192 | 0.00618 | -0.102 | 31.105
-2 | 0.261 | 0.00601 | -0.102 | 43.335
-1.5 | 0.329 | 0.00587 | -0.102 | 56.036
-1 | 0.397 | 0.00563 | -0.103 | 70.61
-0.5 | 0.466 | 0.00506 | -0.103 | 92.069
0 | 0.534 | 0.00416 | -0.104 | 128.431
0.5 | 0.602 | 0.00424 | -0.104 | 141.923
1 | 0.67 | 0.00435 | -0.105 | 154.134
1.5 | 0.739 | 0.00443 | -0.105 | 166.708
2 | 0.807 | 0.00458 | -0.106 | 176.29
2.5 | 0.875 | 0.00473 | -0.106 | 185.052
3 | 0.943 | 0.00491 | -0.106 | 191.946
3.5 | 1.01 | 0.00516 | -0.107 | 195.723
4 | 1.078 | 0.00545 | -0.107 | 197.957
4.5 | 1.146 | 0.00576 | -0.108 | 199.084
5 | 1.187 | 0.00937 | -0.108 | 126.758
5.5 | 1.222 | 0.00998 | -0.109 | 122.517
6 | 0.977 | 0.03993 | -0.029 | 24.474
6.5 | 0.887 | 0.04459 | -0.029 | 19.884
7 | 0.602 | 0.04813 | -0.032 | 12.498
7.5 | 0.629 | 0.05183 | -0.038 | 12.137
8 | 0.656 | 0.0586 | -0.037 | 11.195
8.5 | 0.684 | 0.0606 | -0.044 | 11.289
9 | 0.711 | 0.07075 | -0.042 | 10.045
9.5 | 0.738 | 0.09715 | -0.044 | 7.595
10 | 0.765 | 0.10211 | -0.044 | 7.489
10.5 | 0.792 | 0.10324 | -0.045 | 7.668
11 | 0.819 | 0.10801 | -0.048 | 7.582
11.5 | 0.847 | 0.11936 | -0.051 | 7.095
12 | 0.873 | 0.12047 | -0.052 | 7.25
12.5 | 0.9 | 0.12705 | -0.052 | 7.085
13 | 0.928 | 0.13392 | -0.055 | 6.926
13.5 | 0.956 | 0.14119 | -0.059 | 6.772
14 | 0.983 | 0.14707 | -0.059 | 6.681
14.5 | 1.009 | 0.15073 | -0.06 | 6.694
15 | 1.036 | 0.15892 | -0.061 | 6.519
15.5 | 1.066 | 0.16655 | -0.065 | 6.4
16 | 1.092 | 0.17133 | -0.065 | 6.372
16.5 | 1.118 | 0.17733 | -0.066 | 6.303
17 | 1.144 | 0.18237 | -0.066 | 6.273
17.5 | 1.171 | 0.18719 | -0.068 | 6.256
18 | 1.202 | 0.19563 | -0.071 | 6.143
18.5 | 1.227 | 0.19879 | -0.071 | 6.172
19 | 1.252 | 0.20632 | -0.072 | 6.071
19.5 | 1.279 | 0.21231 | -0.072 | 6.022
20 | 1.304 | 0.21735 | -0.073 | 6.001

## 40. Re 750k Mach 0.50 (2)
BIGFOIL.COM POLAR EXPORT
mh38
MH 38 9.68% |  |  |  | Cl Max: | 1.2486 | at alpha= | 20 | deg
XFOIL ncrit=9 |  |  |  | L/D Max: | 138.063 | at alpha= | 4.5 | deg
Re: | 750000 |  |  | Cd Min: | 0.31158 | at alpha= | 20 | deg
Mach: | 0.5 |  |  | Cl=0 at alpha= | -3.7591 | deg
|  |  |  | @ Cl=0.1, Cd= | 0.0088618
|  |  |  | @ Cl=0.4, Cd= | 0.0074886
|  |  |  | @ Cl=0.6, Cd= | 0.0063602
alpha (deg) | Cl | Cd | Cm | Cl/Cd
-7.5 | -0.1867 | 0.06978 | -0.0742 | -2.6756
-7 | -0.1867 | 0.06326 | -0.0771 | -2.9513
-6 | -0.1926 | 0.04654 | -0.089 | -4.1384
-5.5 | -0.1791 | 0.03349 | -0.1028 | -5.3479
-5 | -0.1532 | 0.02027 | -0.1108 | -7.558
-4.5 | -0.0984 | 0.01374 | -0.1113 | -7.1616
-4 | -0.0331 | 0.01065 | -0.1102 | -3.108
-3.5 | 0.0356 | 0.00935 | -0.1093 | 3.8075
-3 | 0.1042 | 0.00883 | -0.1087 | 11.8007
-2.5 | 0.1724 | 0.00845 | -0.1083 | 20.4024
-2 | 0.2403 | 0.00814 | -0.1081 | 29.5209
-1.5 | 0.3077 | 0.00786 | -0.1081 | 39.1476
-1 | 0.3745 | 0.0076 | -0.1082 | 49.2763
-0.5 | 0.4409 | 0.00731 | -0.1083 | 60.3146
0 | 0.5068 | 0.00697 | -0.1084 | 72.7116
0.5 | 0.5708 | 0.00658 | -0.1079 | 86.7477
1 | 0.6359 | 0.00609 | -0.1069 | 104.4171
1.5 | 0.7025 | 0.00625 | -0.1068 | 112.4
2 | 0.7691 | 0.00644 | -0.1066 | 119.4255
2.5 | 0.8355 | 0.00665 | -0.1063 | 125.6391
3 | 0.9021 | 0.00687 | -0.1058 | 131.31
3.5 | 0.9681 | 0.00716 | -0.105 | 135.2095
4 | 1.0335 | 0.0075 | -0.104 | 137.8
4.5 | 1.0976 | 0.00795 | -0.1025 | 138.0629
5 | 1.1567 | 0.00872 | -0.1001 | 132.6491
5.5 | 1.2069 | 0.01001 | -0.0963 | 120.5694
6 | 1.2287 | 0.01269 | -0.0891 | 96.8243
6.5 | 1.2269 | 0.01575 | -0.0787 | 77.8984
7 | 1.232 | 0.01884 | -0.0703 | 65.3928
7.5 | 1.2421 | 0.02248 | -0.0638 | 55.2536
8 | 1.2458 | 0.02716 | -0.0584 | 45.8689
8.5 | 1.2442 | 0.03275 | -0.0538 | 37.9908
9 | 1.2417 | 0.03896 | -0.0497 | 31.8711
9.5 | 1.2381 | 0.04594 | -0.0464 | 26.9504
10 | 1.2271 | 0.05453 | -0.0452 | 22.5032
10.5 | 1.2067 | 0.06511 | -0.0467 | 18.5333
11 | 1.1792 | 0.07781 | -0.0514 | 15.1549
11.5 | 1.1496 | 0.09225 | -0.0587 | 12.4618
12 | 1.1208 | 0.10818 | -0.0681 | 10.3605
12.5 | 1.0955 | 0.12499 | -0.0786 | 8.7647
13 | 1.0757 | 0.1422 | -0.0892 | 7.5647
13.5 | 1.0638 | 0.15883 | -0.0987 | 6.6977
14 | 1.0598 | 0.17431 | -0.1074 | 6.08
14.5 | 1.0623 | 0.18873 | -0.1155 | 5.6287
15 | 1.0699 | 0.20217 | -0.123 | 5.2921
15.5 | 1.0816 | 0.21434 | -0.1298 | 5.0462
16 | 1.0956 | 0.22801 | -0.1368 | 4.8051
16.5 | 1.1138 | 0.23755 | -0.1424 | 4.6887
17 | 1.1316 | 0.248 | -0.1483 | 4.5629
17.5 | 1.1476 | 0.25836 | -0.1539 | 4.4419
18 | 1.1671 | 0.26911 | -0.1599 | 4.3369
18.5 | 1.187 | 0.27977 | -0.166 | 4.2428
19 | 1.2071 | 0.29129 | -0.1733 | 4.144
19.5 | 1.2279 | 0.30171 | -0.1793 | 4.0698
20 | 1.2486 | 0.31158 | -0.1852 | 4.0073

## 41. Re 1M Mach 0.00 (1)
BIGFOIL.COM POLAR EXPORT
mh38
MH 38 9.68% |  |  |  | Cl Max: | 1.214 | at alpha= | 7.5 | deg
JavaFoil+Calcfoil stall+Eppler ext transition |  |  |  | L/D Max: | 209.59 | at alpha= | 4.5 | deg
Re: | 1000000 |  |  | Cd Min: | 0.00357 | at alpha= | 0 | deg
Mach: | 0 |  |  | Cl=0 at alpha= | -3.9068 | deg
|  |  |  | @ Cl=0.1, Cd= | 0.0057702
|  |  |  | @ Cl=0.4, Cd= | 0.0043937
|  |  |  | @ Cl=0.6, Cd= | 0.0037758
alpha (deg) | Cl | Cd | Cm | Cl/Cd
-15 | -0.206 | 0.12083 | -0.034 | -1.705
-14.5 | -0.218 | 0.11391 | -0.034 | -1.915
-14 | -0.231 | 0.1086 | -0.033 | -2.123
-13.5 | -0.243 | 0.10312 | -0.032 | -2.359
-13 | -0.256 | 0.09727 | -0.032 | -2.632
-12.5 | -0.268 | 0.09269 | -0.031 | -2.895
-12 | -0.28 | 0.08706 | -0.03 | -3.219
-11.5 | -0.291 | 0.08172 | -0.03 | -3.562
-11 | -0.3 | 0.07709 | -0.03 | -3.896
-10.5 | -0.307 | 0.07218 | -0.03 | -4.259
-10 | -0.312 | 0.068 | -0.03 | -4.584
-9.5 | -0.312 | 0.06375 | -0.029 | -4.9
-9 | -0.309 | 0.05985 | -0.03 | -5.161
-8.5 | -0.3 | 0.05622 | -0.028 | -5.345
-8 | -0.287 | 0.05292 | -0.027 | -5.421
-7.5 | -0.268 | 0.04945 | -0.028 | -5.416
-7 | -0.243 | 0.04648 | -0.028 | -5.234
-6.5 | -0.214 | 0.04366 | -0.027 | -4.891
-6 | -0.179 | 0.04105 | -0.026 | -4.362
-5.5 | -0.176 | 0.00653 | -0.086 | -26.883
-5 | -0.123 | 0.00652 | -0.086 | -18.943
-4.5 | -0.068 | 0.00637 | -0.086 | -10.719
-4 | -0.011 | 0.00621 | -0.087 | -1.769
-3.5 | 0.048 | 0.00592 | -0.087 | 8.027
-3 | 0.107 | 0.00575 | -0.088 | 18.655
-2.5 | 0.166 | 0.00559 | -0.088 | 29.76
-2 | 0.226 | 0.00545 | -0.088 | 41.408
-1.5 | 0.285 | 0.00517 | -0.089 | 55.117
-1 | 0.344 | 0.00465 | -0.089 | 73.936
-0.5 | 0.403 | 0.00438 | -0.089 | 91.97
0 | 0.462 | 0.00357 | -0.09 | 129.56
0.5 | 0.521 | 0.00366 | -0.09 | 142.3
1 | 0.581 | 0.00375 | -0.091 | 154.993
1.5 | 0.64 | 0.00383 | -0.091 | 167.117
2 | 0.699 | 0.00394 | -0.091 | 177.217
2.5 | 0.757 | 0.00406 | -0.092 | 186.77
3 | 0.816 | 0.00418 | -0.092 | 195.478
3.5 | 0.875 | 0.0043 | -0.093 | 203.562
4 | 0.934 | 0.00449 | -0.093 | 207.906
4.5 | 0.992 | 0.00474 | -0.093 | 209.59
5 | 1.04 | 0.00501 | -0.094 | 207.699
5.5 | 1.089 | 0.00802 | -0.094 | 135.689
6 | 1.132 | 0.00837 | -0.094 | 135.245
6.5 | 1.17 | 0.00873 | -0.095 | 133.918
7 | 1.197 | 0.00899 | -0.095 | 133.086
7.5 | 1.214 | 0.00938 | -0.096 | 129.357
8 | 0.976 | 0.049 | -0.025 | 19.917
8.5 | 0.972 | 0.05267 | -0.028 | 18.445
9 | 0.958 | 0.0562 | -0.028 | 17.045
9.5 | 0.936 | 0.05975 | -0.028 | 15.661
10 | 0.906 | 0.06454 | -0.029 | 14.038
10.5 | 0.87 | 0.06879 | -0.033 | 12.651
11 | 0.829 | 0.07288 | -0.032 | 11.378
11.5 | 0.785 | 0.07753 | -0.035 | 10.126
12 | 0.739 | 0.08263 | -0.035 | 8.942
12.5 | 0.692 | 0.08765 | -0.035 | 7.892

## 42. Re 1M Mach 0.00 (2)
BIGFOIL.COM POLAR EXPORT
mh38
MH 38 9.68% |  |  |  | Cl Max: | 1.3564 | at alpha= | 12.5 | deg
XFOIL ncrit=9 |  |  |  | L/D Max: | 149.807 | at alpha= | 4.5 | deg
Re: | 1000000 |  |  | Cd Min: | 0.21345 | at alpha= | -18 | deg
Mach: | 0 |  |  | Cl=0 at alpha= | -3.8431 | deg
|  |  |  | @ Cl=0.1, Cd= | 0.0073778
|  |  |  | @ Cl=0.4, Cd= | 0.0059553
|  |  |  | @ Cl=0.6, Cd= | 0.0051021
alpha (deg) | Cl | Cd | Cm | Cl/Cd
-18 | -0.55 | 0.21345 | 0.0139 | -2.5767
-17.5 | -0.5333 | 0.20731 | 0.0104 | -2.5725
-17 | -0.5166 | 0.2012 | 0.0071 | -2.5676
-16.5 | -0.5004 | 0.19481 | 0.0037 | -2.5687
-16 | -0.4848 | 0.18819 | 0.0005 | -2.5761
-15.5 | -0.4694 | 0.18157 | -0.0027 | -2.5852
-15 | -0.4546 | 0.17478 | -0.0057 | -2.601
-14.5 | -0.4406 | 0.16779 | -0.0087 | -2.6259
-14 | -0.4268 | 0.16052 | -0.0118 | -2.6589
-13.5 | -0.4141 | 0.15337 | -0.015 | -2.7
-13 | -0.4023 | 0.14621 | -0.0178 | -2.7515
-12.5 | -0.3911 | 0.13912 | -0.0204 | -2.8112
-12 | -0.2912 | 0.12191 | -0.0286 | -2.3886
-11.5 | -0.2814 | 0.11561 | -0.0308 | -2.434
-11 | -0.372 | 0.11519 | -0.0284 | -3.2294
-10.5 | -0.3609 | 0.10945 | -0.0303 | -3.2974
-10 | -0.3529 | 0.10276 | -0.0327 | -3.4342
-9.5 | -0.3462 | 0.09591 | -0.0354 | -3.6096
-9 | -0.342 | 0.08851 | -0.0384 | -3.864
-8.5 | -0.4333 | 0.03542 | -0.0891 | -12.2332
-8 | -0.4241 | 0.02423 | -0.0934 | -17.5031
-7.5 | -0.3866 | 0.01916 | -0.0936 | -20.1775
-7 | -0.3399 | 0.01608 | -0.0933 | -21.1381
-6.5 | -0.2899 | 0.01366 | -0.093 | -21.2225
-6 | -0.2368 | 0.01228 | -0.0928 | -19.2834
-5.5 | -0.1838 | 0.01058 | -0.0925 | -17.3724
-5 | -0.1293 | 0.0093 | -0.0923 | -13.9032
-4.5 | -0.0737 | 0.00846 | -0.0923 | -8.7116
-4 | -0.0176 | 0.00805 | -0.0924 | -2.1863
-3.5 | 0.0385 | 0.00767 | -0.0926 | 5.0196
-3 | 0.0948 | 0.0074 | -0.0927 | 12.8108
-2.5 | 0.1511 | 0.00716 | -0.0929 | 21.1034
-2 | 0.2077 | 0.00692 | -0.0931 | 30.0145
-1.5 | 0.2641 | 0.00664 | -0.0934 | 39.7741
-1 | 0.3204 | 0.00637 | -0.0936 | 50.2983
-0.5 | 0.3763 | 0.0061 | -0.0938 | 61.6885
0 | 0.432 | 0.00576 | -0.094 | 75
0.5 | 0.4859 | 0.00537 | -0.0936 | 90.4842
1 | 0.5428 | 0.00499 | -0.0934 | 108.7776
1.5 | 0.5991 | 0.0051 | -0.0935 | 117.4706
2 | 0.6552 | 0.00523 | -0.0936 | 125.2772
2.5 | 0.7112 | 0.00537 | -0.0937 | 132.4395
3 | 0.767 | 0.00553 | -0.0938 | 138.698
3.5 | 0.8224 | 0.00572 | -0.0938 | 143.7762
4 | 0.8776 | 0.00593 | -0.0938 | 147.9933
4.5 | 0.9318 | 0.00622 | -0.0936 | 149.8071
5 | 0.984 | 0.00669 | -0.0932 | 147.0852
5.5 | 1.0335 | 0.00744 | -0.0924 | 138.9113
6 | 1.0758 | 0.00891 | -0.0907 | 120.7407
6.5 | 1.1137 | 0.01076 | -0.0885 | 103.5037
7 | 1.1513 | 0.0125 | -0.0861 | 92.104
7.5 | 1.1898 | 0.01405 | -0.0837 | 84.6833
8 | 1.2297 | 0.01534 | -0.0813 | 80.163
8.5 | 1.2669 | 0.01668 | -0.0786 | 75.9532
9 | 1.2947 | 0.0185 | -0.0745 | 69.9838
9.5 | 1.3073 | 0.02057 | -0.0681 | 63.5537
10 | 1.3122 | 0.02334 | -0.0617 | 56.2211
10.5 | 1.3102 | 0.02747 | -0.0557 | 47.6957
11 | 1.3292 | 0.03009 | -0.0528 | 44.1741
11.5 | 1.3422 | 0.0336 | -0.0497 | 39.9464
12 | 1.348 | 0.03848 | -0.0466 | 35.0312
12.5 | 1.3564 | 0.0428 | -0.0446 | 31.6916
13 | 1.3534 | 0.04899 | -0.0428 | 27.626
13.5 | 1.3425 | 0.05642 | -0.0421 | 23.7948
14 | 1.333 | 0.06381 | -0.0427 | 20.8901
14.5 | 1.3075 | 0.07461 | -0.0451 | 17.5245
15 | 1.2805 | 0.08685 | -0.0497 | 14.7438
15.5 | 1.2465 | 0.10198 | -0.0569 | 12.223
16 | 1.2142 | 0.11852 | -0.0662 | 10.2447
16.5 | 1.1753 | 0.13871 | -0.0786 | 8.4731
17 | 1.1265 | 0.16472 | -0.0948 | 6.8389
17.5 | 1.1018 | 0.1858 | -0.1071 | 5.93

## 43. Re 1M Mach 0.10 (1)
BIGFOIL.COM POLAR EXPORT
mh38
MH 38 9.68% |  |  |  | Cl Max: | 1.214 | at alpha= | 7.5 | deg
JavaFoil+Calcfoil stall+Eppler ext transition |  |  |  | L/D Max: | 209.659 | at alpha= | 4.5 | deg
Re: | 1000000 |  |  | Cd Min: | 0.00357 | at alpha= | 0 | deg
Mach: | 0.1 |  |  | Cl=0 at alpha= | -3.9068 | deg
|  |  |  | @ Cl=0.1, Cd= | 0.0057827
|  |  |  | @ Cl=0.4, Cd= | 0.004432
|  |  |  | @ Cl=0.6, Cd= | 0.0037755
alpha (deg) | Cl | Cd | Cm | Cl/Cd
-14.5 | -0.183 | 0.11497 | -0.035 | -1.593
-14 | -0.197 | 0.10989 | -0.034 | -1.792
-13.5 | -0.211 | 0.10415 | -0.033 | -2.028
-13 | -0.226 | 0.09797 | -0.032 | -2.305
-12.5 | -0.24 | 0.09249 | -0.032 | -2.6
-12 | -0.255 | 0.08808 | -0.031 | -2.891
-11.5 | -0.268 | 0.08302 | -0.03 | -3.229
-11 | -0.28 | 0.07794 | -0.031 | -3.595
-10.5 | -0.29 | 0.07259 | -0.03 | -3.998
-10 | -0.297 | 0.0685 | -0.03 | -4.342
-9.5 | -0.301 | 0.06378 | -0.03 | -4.719
-9 | -0.3 | 0.06021 | -0.029 | -4.984
-8.5 | -0.294 | 0.05647 | -0.029 | -5.211
-8 | -0.283 | 0.05284 | -0.028 | -5.349
-7.5 | -0.265 | 0.0496 | -0.027 | -5.348
-7 | -0.242 | 0.04661 | -0.028 | -5.192
-6.5 | -0.213 | 0.04403 | -0.025 | -4.839
-6 | -0.179 | 0.04117 | -0.026 | -4.351
-5.5 | -0.141 | 0.0386 | -0.033 | -3.655
-5 | -0.124 | 0.00653 | -0.087 | -18.967
-4.5 | -0.069 | 0.00638 | -0.087 | -10.741
-4 | -0.011 | 0.00622 | -0.087 | -1.775
-3.5 | 0.048 | 0.00593 | -0.088 | 8.051
-3 | 0.108 | 0.00576 | -0.088 | 18.721
-2.5 | 0.167 | 0.0056 | -0.088 | 29.883
-2 | 0.227 | 0.00546 | -0.089 | 41.562
-1.5 | 0.286 | 0.00518 | -0.089 | 55.3
-1 | 0.346 | 0.00467 | -0.09 | 74.026
-0.5 | 0.405 | 0.00441 | -0.09 | 91.878
0 | 0.465 | 0.00357 | -0.09 | 130.01
0.5 | 0.524 | 0.00367 | -0.091 | 142.759
1 | 0.583 | 0.00375 | -0.091 | 155.476
1.5 | 0.643 | 0.00384 | -0.091 | 167.494
2 | 0.702 | 0.00395 | -0.092 | 177.676
2.5 | 0.761 | 0.00407 | -0.092 | 187.227
3 | 0.82 | 0.00419 | -0.093 | 195.924
3.5 | 0.88 | 0.00432 | -0.093 | 203.818
4 | 0.939 | 0.00451 | -0.093 | 208.177
4.5 | 0.997 | 0.00476 | -0.094 | 209.659
5 | 1.045 | 0.00503 | -0.094 | 207.715
5.5 | 1.094 | 0.00806 | -0.095 | 135.669
6 | 1.137 | 0.00842 | -0.095 | 135.093
6.5 | 1.174 | 0.00879 | -0.095 | 133.597
7 | 1.199 | 0.00905 | -0.096 | 132.553
7.5 | 1.214 | 0.00943 | -0.096 | 128.74
8 | 0.974 | 0.04924 | -0.025 | 19.781
8.5 | 0.967 | 0.05287 | -0.028 | 18.283
9 | 0.949 | 0.05636 | -0.028 | 16.842
9.5 | 0.922 | 0.0601 | -0.029 | 15.347
10 | 0.887 | 0.06423 | -0.03 | 13.817
10.5 | 0.846 | 0.06891 | -0.03 | 12.273
11 | 0.799 | 0.07341 | -0.034 | 10.891
11.5 | 0.75 | 0.07833 | -0.035 | 9.57
12 | 0.698 | 0.08286 | -0.035 | 8.421
12.5 | 0.646 | 0.08879 | -0.036 | 7.273

## 44. Re 1M Mach 0.10 (2)
BIGFOIL.COM POLAR EXPORT
mh38
MH 38 9.68% |  |  |  | Cl Max: | 1.3466 | at alpha= | 12.5 | deg
XFOIL ncrit=9 |  |  |  | L/D Max: | 149.952 | at alpha= | 4.5 | deg
Re: | 1000000 |  |  | Cd Min: | 0.21827 | at alpha= | 17.5 | deg
Mach: | 0.1 |  |  | Cl=0 at alpha= | -3.8398 | deg
|  |  |  | @ Cl=0.1, Cd= | 0.0073988
|  |  |  | @ Cl=0.4, Cd= | 0.0059971
|  |  |  | @ Cl=0.6, Cd= | 0.0051147
alpha (deg) | Cl | Cd | Cm | Cl/Cd
-18 | -0.5511 | 0.21408 | 0.0141 | -2.5743
-17.5 | -0.5341 | 0.20789 | 0.0106 | -2.5691
-17 | -0.5173 | 0.20174 | 0.0072 | -2.5642
-16.5 | -0.5009 | 0.19531 | 0.0038 | -2.5646
-16 | -0.485 | 0.18865 | 0.0005 | -2.5709
-15.5 | -0.4695 | 0.182 | -0.0026 | -2.5797
-15 | -0.4544 | 0.17518 | -0.0058 | -2.5939
-14.5 | -0.4401 | 0.16815 | -0.0088 | -2.6173
-14 | -0.4262 | 0.16085 | -0.0119 | -2.6497
-13.5 | -0.4133 | 0.15374 | -0.0151 | -2.6883
-13 | -0.4014 | 0.14657 | -0.0179 | -2.7386
-12.5 | -0.3899 | 0.13947 | -0.0206 | -2.7956
-12 | -0.3796 | 0.13218 | -0.0232 | -2.8718
-11.5 | -0.37 | 0.12482 | -0.0257 | -2.9643
-11 | -0.3694 | 0.11586 | -0.0284 | -3.1883
-10.5 | -0.3581 | 0.11009 | -0.0303 | -3.2528
-10 | -0.3499 | 0.10338 | -0.0327 | -3.3846
-9.5 | -0.343 | 0.09652 | -0.0354 | -3.5537
-9 | -0.3386 | 0.08893 | -0.0385 | -3.8075
-8 | -0.4149 | 0.02807 | -0.093 | -14.7809
-7.5 | -0.3866 | 0.02049 | -0.0942 | -18.8677
-7 | -0.3414 | 0.01685 | -0.0941 | -20.2611
-6.5 | -0.2917 | 0.01411 | -0.0938 | -20.6733
-6 | -0.2387 | 0.0125 | -0.0935 | -19.096
-5.5 | -0.1853 | 0.01076 | -0.0932 | -17.2212
-5 | -0.1305 | 0.00939 | -0.093 | -13.8978
-4 | -0.0181 | 0.00809 | -0.0929 | -2.2373
-3.5 | 0.0384 | 0.0077 | -0.0931 | 4.987
-3 | 0.0952 | 0.00742 | -0.0932 | 12.8302
-2.5 | 0.1519 | 0.00717 | -0.0934 | 21.1855
-2 | 0.2087 | 0.00694 | -0.0936 | 30.072
-1.5 | 0.2655 | 0.00666 | -0.0938 | 39.8649
-1 | 0.3222 | 0.00639 | -0.0941 | 50.4225
-0.5 | 0.3785 | 0.00612 | -0.0943 | 61.8464
0 | 0.4345 | 0.0058 | -0.0944 | 74.9138
0.5 | 0.4888 | 0.0054 | -0.0941 | 90.5185
1 | 0.5459 | 0.005 | -0.0939 | 109.18
1.5 | 0.6025 | 0.00512 | -0.094 | 117.6758
2 | 0.6589 | 0.00525 | -0.0941 | 125.5048
2.5 | 0.7153 | 0.00539 | -0.0941 | 132.7087
3 | 0.7714 | 0.00555 | -0.0942 | 138.991
3.5 | 0.8271 | 0.00575 | -0.0942 | 143.8435
4 | 0.8827 | 0.00596 | -0.0942 | 148.104
4.5 | 0.9372 | 0.00625 | -0.094 | 149.952
5 | 0.9898 | 0.00673 | -0.0935 | 147.0728
5.5 | 1.0394 | 0.0075 | -0.0926 | 138.5867
6 | 1.0814 | 0.00903 | -0.0908 | 119.7564
6.5 | 1.1189 | 0.01092 | -0.0884 | 102.4634
7 | 1.1564 | 0.01268 | -0.086 | 91.1987
7.5 | 1.1947 | 0.01425 | -0.0834 | 83.8386
8 | 1.2345 | 0.01555 | -0.0808 | 79.3891
8.5 | 1.2704 | 0.01696 | -0.0778 | 74.9057
9 | 1.2952 | 0.01883 | -0.0732 | 68.7839
9.5 | 1.3055 | 0.021 | -0.0664 | 62.1667
10 | 1.3103 | 0.02393 | -0.0603 | 54.7555
10.5 | 1.3084 | 0.02823 | -0.0546 | 46.3479
11 | 1.325 | 0.03127 | -0.0515 | 42.3729
11.5 | 1.3371 | 0.03504 | -0.0485 | 38.1592
12 | 1.3411 | 0.04029 | -0.0455 | 33.2862
12.5 | 1.3466 | 0.04506 | -0.0437 | 29.8846
13 | 1.3393 | 0.05192 | -0.0422 | 25.7955
13.5 | 1.3237 | 0.06019 | -0.0421 | 21.992
14 | 1.3102 | 0.06863 | -0.0436 | 19.0908
14.5 | 1.281 | 0.08068 | -0.0473 | 15.8775
15 | 1.251 | 0.09433 | -0.0533 | 13.262
15.5 | 1.2158 | 0.11076 | -0.062 | 10.9769
16 | 1.1831 | 0.12861 | -0.0727 | 9.1991
16.5 | 1.1443 | 0.15021 | -0.0861 | 7.618
17 | 1.054 | 0.19813 | -0.111 | 5.3197
17.5 | 1.0435 | 0.21827 | -0.1207 | 4.7808

## 45. Re 1M Mach 0.25 (1)
BIGFOIL.COM POLAR EXPORT
mh38
MH 38 9.68% |  |  |  | Cl Max: | 1.21 | at alpha= | 7 | deg
JavaFoil+Calcfoil stall+Eppler ext transition |  |  |  | L/D Max: | 210.079 | at alpha= | 4.5 | deg
Re: | 1000000 |  |  | Cd Min: | 0.00361 | at alpha= | 0 | deg
Mach: | 0.25 |  |  | Cl=0 at alpha= | -3.9083 | deg
|  |  |  | @ Cl=0.1, Cd= | 0.0058455
|  |  |  | @ Cl=0.4, Cd= | 0.08731
|  |  |  | @ Cl=0.6, Cd= | 0.08731
alpha (deg) | Cl | Cd | Cm | Cl/Cd
-13 | -0.052 | 0.10211 | -0.036 | -0.514
-12.5 | -0.05 | 0.09524 | -0.036 | -0.521
-12 | -0.047 | 0.08877 | -0.036 | -0.527
-11.5 | -0.044 | 0.08509 | -0.036 | -0.516
-11 | -0.041 | 0.08003 | -0.035 | -0.512
-10.5 | -0.121 | 0.07673 | -0.032 | -1.575
-10 | -0.163 | 0.07138 | -0.032 | -2.287
-9.5 | -0.196 | 0.06701 | -0.032 | -2.932
-9 | -0.222 | 0.06257 | -0.031 | -3.542
-8.5 | -0.238 | 0.05825 | -0.031 | -4.09
-8 | -0.245 | 0.05415 | -0.029 | -4.529
-7.5 | -0.242 | 0.05112 | -0.029 | -4.743
-7 | -0.23 | 0.04766 | -0.028 | -4.821
-6.5 | -0.208 | 0.04466 | -0.028 | -4.658
-6 | -0.178 | 0.04181 | -0.027 | -4.263
-5.5 | -0.142 | 0.03919 | -0.028 | -3.624
-5 | -0.126 | 0.00659 | -0.089 | -19.108
-4.5 | -0.07 | 0.00645 | -0.089 | -10.85
-4 | -0.011 | 0.00628 | -0.09 | -1.801
-3.5 | 0.049 | 0.00601 | -0.09 | 8.147
-3 | 0.111 | 0.00581 | -0.09 | 19.07
-2.5 | 0.172 | 0.00564 | -0.091 | 30.478
-2 | 0.233 | 0.0055 | -0.091 | 42.418
-1.5 | 0.294 | 0.0053 | -0.092 | 55.476
-1 | 0.355 | 0.00477 | -0.092 | 74.576
-0.5 | 0.416 | 0.0045 | -0.092 | 92.589
0 | 0.478 | 0.00361 | -0.093 | 132.295
0.5 | 0.539 | 0.0037 | -0.093 | 145.551
1 | 0.6 | 0.00379 | -0.094 | 158.183
1.5 | 0.661 | 0.00389 | -0.094 | 169.827
2 | 0.721 | 0.004 | -0.094 | 180.162
2.5 | 0.782 | 0.00412 | -0.095 | 189.749
3 | 0.843 | 0.00425 | -0.095 | 198.437
3.5 | 0.904 | 0.0044 | -0.096 | 205.331
4 | 0.964 | 0.0046 | -0.096 | 209.538
4.5 | 1.025 | 0.00488 | -0.096 | 210.079
5 | 1.072 | 0.00518 | -0.097 | 207.154
5.5 | 1.12 | 0.00828 | -0.097 | 135.346
6 | 1.162 | 0.00867 | -0.098 | 133.975
6.5 | 1.194 | 0.00908 | -0.098 | 131.423
7 | 1.21 | 0.00938 | -0.098 | 129.024
7.5 | 0.968 | 0.04662 | -0.028 | 20.759
8 | 0.952 | 0.05017 | -0.027 | 18.976
8.5 | 0.92 | 0.05389 | -0.029 | 17.064
9 | 0.87 | 0.05764 | -0.029 | 15.086
9.5 | 0.803 | 0.06206 | -0.033 | 12.943
10 | 0.722 | 0.06631 | -0.034 | 10.886
10.5 | 0.628 | 0.07099 | -0.035 | 8.85
11 | 0.526 | 0.07611 | -0.037 | 6.908
11.5 | 0.416 | 0.08183 | -0.036 | 5.081
12 | 0.296 | 0.08731 | -0.036 | 3.392

## 46. Re 1M Mach 0.25 (2)
BIGFOIL.COM POLAR EXPORT
mh38
MH 38 9.68% |  |  |  | Cl Max: | 1.3054 | at alpha= | 10.5 | deg
XFOIL ncrit=9 |  |  |  | L/D Max: | 150.233 | at alpha= | 4.5 | deg
Re: | 1000000 |  |  | Cd Min: | 0.1152 | at alpha= | 14.5 | deg
Mach: | 0.25 |  |  | Cl=0 at alpha= | -99 | deg
|  |  |  | @ Cl=0.1, Cd= | 0.00593
|  |  |  | @ Cl=0.4, Cd= | 0.00593
|  |  |  | @ Cl=0.6, Cd= | 0.005177
alpha (deg) | Cl | Cd | Cm | Cl/Cd
0 | 0.4483 | 0.00593 | -0.0971 | 75.5987
0.5 | 0.5048 | 0.00559 | -0.0968 | 90.3041
1 | 0.5624 | 0.0051 | -0.0963 | 110.2745
1.5 | 0.621 | 0.00522 | -0.0964 | 118.9655
2 | 0.6794 | 0.00535 | -0.0965 | 126.9907
2.5 | 0.7376 | 0.00551 | -0.0965 | 133.8657
3 | 0.7959 | 0.00567 | -0.0965 | 140.3704
3.5 | 0.8538 | 0.00586 | -0.0964 | 145.6997
4 | 0.9111 | 0.00611 | -0.0963 | 149.1162
4.5 | 0.9675 | 0.00644 | -0.0959 | 150.2329
5 | 1.0213 | 0.007 | -0.0951 | 145.9
5.5 | 1.0716 | 0.00789 | -0.0939 | 135.8175
6 | 1.1122 | 0.00965 | -0.0914 | 115.2539
6.5 | 1.1463 | 0.01185 | -0.088 | 96.7342
7 | 1.1824 | 0.01371 | -0.0847 | 86.2436
7.5 | 1.2201 | 0.01529 | -0.0812 | 79.7973
8 | 1.2557 | 0.01678 | -0.0774 | 74.8331
8.5 | 1.2774 | 0.01858 | -0.0715 | 68.7513
9 | 1.2877 | 0.02094 | -0.0647 | 61.4947
9.5 | 1.2945 | 0.02403 | -0.0588 | 53.8702
10 | 1.3004 | 0.02778 | -0.0539 | 46.8107
10.5 | 1.3054 | 0.03216 | -0.0499 | 40.5908
11 | 1.2967 | 0.03896 | -0.0456 | 33.2829
11.5 | 1.3 | 0.04437 | -0.0434 | 29.2991
12 | 1.2845 | 0.0526 | -0.0419 | 24.4202
12.5 | 1.2745 | 0.06024 | -0.0423 | 21.157
13 | 1.2481 | 0.07122 | -0.0448 | 17.5246
13.5 | 1.2159 | 0.08449 | -0.0499 | 14.3911
14 | 1.1932 | 0.0978 | -0.0566 | 12.2004
14.5 | 1.1577 | 0.1152 | -0.0665 | 10.0495

## 47. Re 1M Mach 0.50 (1)
BIGFOIL.COM POLAR EXPORT
mh38
MH 38 9.68% |  |  |  | Cl Max: | 1.306 | at alpha= | 20 | deg
JavaFoil+Calcfoil stall+Eppler ext transition |  |  |  | L/D Max: | 208.629 | at alpha= | 4.5 | deg
Re: | 1000000 |  |  | Cd Min: | 0.00393 | at alpha= | 0.5 | deg
Mach: | 0.5 |  |  | Cl=0 at alpha= | -3.9091 | deg
|  |  |  | @ Cl=0.1, Cd= | 0.00617
|  |  |  | @ Cl=0.4, Cd= | 0.0053113
|  |  |  | @ Cl=0.6, Cd= | 0.0039512
alpha (deg) | Cl | Cd | Cm | Cl/Cd
-20 | -0.883 | 0.19903 | -0.051 | -4.439
-19.5 | -0.857 | 0.19275 | -0.051 | -4.446
-19 | -0.833 | 0.19186 | -0.053 | -4.34
-18.5 | -0.803 | 0.18204 | -0.051 | -4.413
-18 | -0.775 | 0.17724 | -0.049 | -4.373
-17.5 | -0.748 | 0.16821 | -0.049 | -4.446
-17 | -0.721 | 0.16346 | -0.048 | -4.408
-16.5 | -0.694 | 0.15946 | -0.048 | -4.351
-16 | -0.667 | 0.1532 | -0.048 | -4.352
-15.5 | -0.64 | 0.14829 | -0.048 | -4.315
-15 | -0.613 | 0.14443 | -0.048 | -4.242
-14.5 | -0.587 | 0.14092 | -0.05 | -4.164
-14 | -0.558 | 0.13429 | -0.047 | -4.153
-13.5 | -0.53 | 0.12839 | -0.045 | -4.126
-13 | -0.502 | 0.12238 | -0.045 | -4.105
-12.5 | -0.475 | 0.11742 | -0.044 | -4.045
-12 | -0.448 | 0.11473 | -0.044 | -3.902
-11.5 | -0.42 | 0.11187 | -0.045 | -3.757
-11 | -0.393 | 0.10876 | -0.045 | -3.613
-10.5 | -0.365 | 0.09887 | -0.042 | -3.69
-10 | -0.337 | 0.09421 | -0.04 | -3.578
-9.5 | -0.31 | 0.0912 | -0.04 | -3.395
-9 | -0.282 | 0.09024 | -0.04 | -3.127
-8.5 | -0.255 | 0.08634 | -0.04 | -2.949
-8 | -0.227 | 0.06822 | -0.039 | -3.326
-7.5 | -0.199 | 0.05594 | -0.041 | -3.564
-7 | -0.172 | 0.05162 | -0.04 | -3.326
-6.5 | -0.144 | 0.04943 | -0.036 | -2.909
-6 | -0.116 | 0.04496 | -0.035 | -2.582
-5.5 | -0.088 | 0.04233 | -0.033 | -2.088
-5 | -0.092 | 0.0389 | -0.032 | -2.366
-4.5 | -0.059 | 0.03621 | -0.031 | -1.624
-4 | -0.012 | 0.00661 | -0.1 | -1.863
-3.5 | 0.054 | 0.0064 | -0.101 | 8.47
-3 | 0.124 | 0.00605 | -0.101 | 20.48
-2.5 | 0.192 | 0.00586 | -0.102 | 32.799
-2 | 0.261 | 0.0057 | -0.102 | 45.747
-1.5 | 0.329 | 0.00557 | -0.102 | 59.072
-1 | 0.397 | 0.00533 | -0.103 | 74.503
-0.5 | 0.466 | 0.0049 | -0.103 | 94.958
0 | 0.534 | 0.00465 | -0.104 | 114.775
0.5 | 0.602 | 0.00393 | -0.104 | 153.031
1 | 0.67 | 0.00406 | -0.105 | 164.996
1.5 | 0.739 | 0.00414 | -0.105 | 178.241
2 | 0.807 | 0.00428 | -0.106 | 188.623
2.5 | 0.875 | 0.00443 | -0.106 | 197.526
3 | 0.943 | 0.00465 | -0.106 | 202.868
3.5 | 1.01 | 0.00488 | -0.107 | 207.193
4 | 1.078 | 0.00519 | -0.107 | 207.906
4.5 | 1.146 | 0.00549 | -0.108 | 208.629
5 | 1.187 | 0.00891 | -0.108 | 133.334
5.5 | 1.222 | 0.00948 | -0.109 | 128.946
6 | 1.221 | 0.01009 | -0.109 | 121.043
6.5 | 0.887 | 0.04291 | -0.03 | 20.668
7 | 0.602 | 0.04686 | -0.038 | 12.844
7.5 | 0.63 | 0.05098 | -0.045 | 12.359
8 | 0.656 | 0.05681 | -0.038 | 11.55
8.5 | 0.685 | 0.05893 | -0.048 | 11.623
9 | 0.711 | 0.06805 | -0.045 | 10.451
9.5 | 0.738 | 0.09169 | -0.045 | 8.05
10 | 0.765 | 0.09527 | -0.045 | 8.028
10.5 | 0.792 | 0.09732 | -0.046 | 8.136
11 | 0.819 | 0.1042 | -0.049 | 7.863
11.5 | 0.847 | 0.11042 | -0.052 | 7.669
12 | 0.874 | 0.11507 | -0.052 | 7.592
12.5 | 0.9 | 0.12119 | -0.053 | 7.43
13 | 0.928 | 0.12565 | -0.056 | 7.386
13.5 | 0.956 | 0.13399 | -0.059 | 7.137
14 | 0.983 | 0.13728 | -0.059 | 7.159
14.5 | 1.009 | 0.14238 | -0.06 | 7.089
15 | 1.037 | 0.14996 | -0.062 | 6.913
15.5 | 1.067 | 0.15725 | -0.067 | 6.788
16 | 1.092 | 0.16227 | -0.065 | 6.729
16.5 | 1.118 | 0.16689 | -0.066 | 6.699
17 | 1.145 | 0.17156 | -0.067 | 6.671
17.5 | 1.172 | 0.17654 | -0.068 | 6.639
18 | 1.204 | 0.18413 | -0.073 | 6.538
18.5 | 1.227 | 0.18887 | -0.072 | 6.498
19 | 1.253 | 0.1944 | -0.072 | 6.446
19.5 | 1.279 | 0.19916 | -0.073 | 6.422
20 | 1.306 | 0.20474 | -0.074 | 6.377

## 48. Re 1M Mach 0.50 (2)
BIGFOIL.COM POLAR EXPORT
mh38
MH 38 9.68% |  |  |  | Cl Max: | 1.2646 | at alpha= | 8 | deg
XFOIL ncrit=9 |  |  |  | L/D Max: | 150.77 | at alpha= | 4 | deg
Re: | 1000000 |  |  | Cd Min: | 0.26616 | at alpha= | -20 | deg
Mach: | 0.5 |  |  | Cl=0 at alpha= | -3.7551 | deg
|  |  |  | @ Cl=0.1, Cd= | 0.0081504
|  |  |  | @ Cl=0.4, Cd= | 0.0069366
|  |  |  | @ Cl=0.6, Cd= | 0.0060444
alpha (deg) | Cl | Cd | Cm | Cl/Cd
-20 | -0.6819 | 0.26616 | 0.0383 | -2.562
-18.5 | -0.6152 | 0.24181 | 0.0242 | -2.5441
-18 | -0.5927 | 0.23422 | 0.0196 | -2.5305
-17.5 | -0.5703 | 0.22649 | 0.0151 | -2.518
-17 | -0.5479 | 0.21881 | 0.0107 | -2.504
-16.5 | -0.5258 | 0.21096 | 0.0063 | -2.4924
-16 | -0.5034 | 0.20297 | 0.0019 | -2.4802
-15.5 | -0.482 | 0.1952 | -0.0025 | -2.4693
-15 | -0.4614 | 0.18744 | -0.0067 | -2.4616
-14.5 | -0.4418 | 0.17965 | -0.0108 | -2.4592
-14 | -0.4224 | 0.17191 | -0.0146 | -2.4571
-13.5 | -0.4035 | 0.1642 | -0.0182 | -2.4574
-13 | -0.3873 | 0.15593 | -0.021 | -2.4838
-12.5 | -0.3697 | 0.14883 | -0.0239 | -2.484
-12 | -0.3529 | 0.14179 | -0.0268 | -2.4889
-11.5 | -0.3371 | 0.13474 | -0.0296 | -2.5019
-11 | -0.3224 | 0.12753 | -0.0324 | -2.528
-9.5 | -0.256 | 0.10239 | -0.0505 | -2.5002
-9 | -0.2149 | 0.09004 | -0.0658 | -2.3867
-8.5 | -0.2029 | 0.08379 | -0.068 | -2.4215
-8 | -0.1965 | 0.07668 | -0.0707 | -2.5626
-7.5 | -0.1975 | 0.06862 | -0.074 | -2.8782
-7 | -0.1914 | 0.06241 | -0.0769 | -3.0668
-6.5 | -0.1993 | 0.05534 | -0.0797 | -3.6014
-6 | -0.1978 | 0.04556 | -0.0903 | -4.3415
-5.5 | -0.1836 | 0.03189 | -0.1042 | -5.7573
-5 | -0.158 | 0.01833 | -0.1113 | -8.6197
-4.5 | -0.1015 | 0.01225 | -0.1111 | -8.2857
-4 | -0.0339 | 0.00984 | -0.1099 | -3.4451
-3.5 | 0.0353 | 0.00863 | -0.1089 | 4.0904
-3 | 0.1041 | 0.00812 | -0.1084 | 12.8202
-2.5 | 0.1724 | 0.00779 | -0.1081 | 22.1309
-2 | 0.2406 | 0.00751 | -0.108 | 32.0373
-1.5 | 0.3084 | 0.00727 | -0.108 | 42.4209
-1 | 0.3756 | 0.00703 | -0.1081 | 53.4282
0 | 0.5088 | 0.00652 | -0.1084 | 78.0368
0.5 | 0.5748 | 0.00622 | -0.1084 | 92.4116
1 | 0.6365 | 0.00579 | -0.1073 | 109.9309
1.5 | 0.7046 | 0.00561 | -0.1071 | 125.5971
2 | 0.7714 | 0.00579 | -0.107 | 133.2297
2.5 | 0.8383 | 0.00599 | -0.1067 | 139.9499
3 | 0.9053 | 0.00622 | -0.1063 | 145.5466
3.5 | 0.9717 | 0.00651 | -0.1057 | 149.2627
4 | 1.0373 | 0.00688 | -0.1047 | 150.7703
4.5 | 1.1008 | 0.00742 | -0.1032 | 148.3558
5 | 1.1586 | 0.00833 | -0.1007 | 139.0876
5.5 | 1.2055 | 0.00989 | -0.0966 | 121.8908
6 | 1.2289 | 0.01251 | -0.0896 | 98.2334
6.5 | 1.231 | 0.01535 | -0.0794 | 80.1954
7 | 1.2485 | 0.01773 | -0.0717 | 70.4174
7.5 | 1.2626 | 0.02092 | -0.0651 | 60.3537
8 | 1.2646 | 0.02551 | -0.0591 | 49.5727
8.5 | 1.2615 | 0.03108 | -0.0542 | 40.5888
9 | 1.2549 | 0.03751 | -0.05 | 33.4551
9.5 | 1.2501 | 0.04449 | -0.0469 | 28.0984
10 | 1.2388 | 0.05294 | -0.0457 | 23.4001
10.5 | 1.2183 | 0.0634 | -0.0472 | 19.2161
11 | 1.1886 | 0.0763 | -0.0519 | 15.578
11.5 | 1.1586 | 0.09075 | -0.0592 | 12.7669
12 | 1.1282 | 0.10692 | -0.0686 | 10.5518
12.5 | 1.1031 | 0.1236 | -0.0789 | 8.9248
13 | 1.083 | 0.14077 | -0.0893 | 7.6934

## 49. Re 2M Mach 0.00 (1)
BIGFOIL.COM POLAR EXPORT
mh38
MH 38 9.68% |  |  |  | Cl Max: | 1.219 | at alpha= | 8 | deg
JavaFoil+Calcfoil stall+Eppler ext transition |  |  |  | L/D Max: | 227.415 | at alpha= | 4 | deg
Re: | 2000000 |  |  | Cd Min: | 0.00326 | at alpha= | 1 | deg
Mach: | 0 |  |  | Cl=0 at alpha= | -3.9068 | deg
|  |  |  | @ Cl=0.1, Cd= | 0.0051602
|  |  |  | @ Cl=0.4, Cd= | 0.0042991
|  |  |  | @ Cl=0.6, Cd= | 0.003289
alpha (deg) | Cl | Cd | Cm | Cl/Cd
-15 | -0.207 | 0.11268 | -0.039 | -1.834
-14.5 | -0.219 | 0.10618 | -0.039 | -2.061
-14 | -0.231 | 0.10148 | -0.038 | -2.279
-13.5 | -0.244 | 0.09631 | -0.037 | -2.533
-13 | -0.257 | 0.09119 | -0.038 | -2.816
-12.5 | -0.269 | 0.08644 | -0.037 | -3.113
-12 | -0.281 | 0.08233 | -0.036 | -3.413
-11.5 | -0.292 | 0.07756 | -0.037 | -3.764
-11 | -0.301 | 0.07312 | -0.037 | -4.12
-10.5 | -0.308 | 0.0682 | -0.037 | -4.522
-10 | -0.313 | 0.06413 | -0.038 | -4.88
-9.5 | -0.313 | 0.0607 | -0.037 | -5.163
-9 | -0.31 | 0.05651 | -0.04 | -5.494
-8.5 | -0.302 | 0.05336 | -0.039 | -5.656
-8 | -0.288 | 0.05045 | -0.038 | -5.706
-7.5 | -0.271 | 0.04524 | -0.047 | -5.993
-7 | -0.254 | 0.03446 | -0.06 | -7.368
-6.5 | -0.267 | 0.00631 | -0.085 | -42.294
-6 | -0.224 | 0.00615 | -0.085 | -36.381
-5.5 | -0.176 | 0.00598 | -0.086 | -29.352
-5 | -0.123 | 0.00588 | -0.086 | -21.003
-4.5 | -0.068 | 0.00574 | -0.086 | -11.898
-4 | -0.011 | 0.0056 | -0.087 | -1.962
-3.5 | 0.048 | 0.00531 | -0.087 | 8.951
-3 | 0.107 | 0.00514 | -0.088 | 20.86
-2.5 | 0.166 | 0.005 | -0.088 | 33.321
-2 | 0.226 | 0.00487 | -0.088 | 46.309
-1.5 | 0.285 | 0.00466 | -0.089 | 61.117
-1 | 0.344 | 0.00447 | -0.089 | 76.926
-0.5 | 0.403 | 0.00429 | -0.089 | 93.987
0 | 0.462 | 0.00415 | -0.09 | 111.336
0.5 | 0.521 | 0.00404 | -0.09 | 129.205
1 | 0.581 | 0.00326 | -0.091 | 177.871
1.5 | 0.64 | 0.00335 | -0.091 | 191.153
2 | 0.699 | 0.00346 | -0.091 | 201.884
2.5 | 0.757 | 0.0036 | -0.092 | 210.182
3 | 0.816 | 0.00375 | -0.092 | 217.702
3.5 | 0.875 | 0.00391 | -0.093 | 224.048
4 | 0.934 | 0.00411 | -0.093 | 227.415
4.5 | 0.992 | 0.00437 | -0.093 | 227.041
5 | 1.04 | 0.00466 | -0.094 | 223.127
5.5 | 1.089 | 0.00713 | -0.094 | 152.687
6 | 1.132 | 0.00744 | -0.094 | 152.256
6.5 | 1.17 | 0.00776 | -0.095 | 150.828
7 | 1.197 | 0.00798 | -0.095 | 149.99
7.5 | 1.214 | 0.00835 | -0.096 | 145.276
8 | 1.219 | 0.00872 | -0.096 | 139.774
8.5 | 1.214 | 0.00914 | -0.096 | 132.802
9 | 1.197 | 0.00956 | -0.097 | 125.243
9.5 | 1.169 | 0.00996 | -0.097 | 117.416
10 | 1.114 | 0.02187 | -0.096 | 50.928
10.5 | 1.063 | 0.02066 | -0.096 | 51.458
11 | 1.008 | 0.02192 | -0.095 | 45.984
11.5 | 0.949 | 0.02069 | -0.095 | 45.862
12 | 0.887 | 0.01962 | -0.095 | 45.212
12.5 | 0.825 | 0.02651 | -0.094 | 31.116
13 | 0.759 | 0.03057 | -0.093 | 24.841

## 50. Re 2M Mach 0.00 (2)
BIGFOIL.COM POLAR EXPORT
mh38
MH 38 9.68% |  |  |  | Cl Max: | 1.4375 | at alpha= | 14 | deg
XFOIL ncrit=9 |  |  |  | L/D Max: | 172.446 | at alpha= | 4 | deg
Re: | 2000000 |  |  | Cd Min: | 0.26298 | at alpha= | 20 | deg
Mach: | 0 |  |  | Cl=0 at alpha= | -3.8401 | deg
|  |  |  | @ Cl=0.1, Cd= | 0.0063502
|  |  |  | @ Cl=0.4, Cd= | 0.0053347
|  |  |  | @ Cl=0.6, Cd= | 0.0044882
alpha (deg) | Cl | Cd | Cm | Cl/Cd
-10 | -0.6049 | 0.02933 | -0.091 | -20.6239
-9.5 | -0.5995 | 0.01937 | -0.0926 | -30.9499
-9 | -0.5502 | 0.01837 | -0.0926 | -29.951
-8.5 | -0.5023 | 0.01662 | -0.0925 | -30.2226
-8 | -0.4526 | 0.01496 | -0.0924 | -30.254
-7.5 | -0.4019 | 0.01324 | -0.0922 | -30.355
-7 | -0.3491 | 0.01202 | -0.0922 | -29.0433
-6.5 | -0.2953 | 0.01093 | -0.0921 | -27.0174
-6 | -0.2412 | 0.00981 | -0.092 | -24.5872
-5.5 | -0.1866 | 0.00856 | -0.0919 | -21.7991
-4.5 | -0.0745 | 0.0073 | -0.092 | -10.2055
-4 | -0.0181 | 0.00691 | -0.0922 | -2.6194
-3.5 | 0.0385 | 0.00661 | -0.0924 | 5.8245
-3 | 0.0951 | 0.00637 | -0.0926 | 14.9294
-2.5 | 0.152 | 0.00614 | -0.0929 | 24.7557
-2 | 0.209 | 0.00595 | -0.0931 | 35.1261
-1.5 | 0.2658 | 0.00579 | -0.0934 | 45.9067
-0.5 | 0.3794 | 0.0054 | -0.094 | 70.2593
0 | 0.4362 | 0.00522 | -0.0943 | 83.5632
0.5 | 0.4926 | 0.005 | -0.0946 | 98.52
1 | 0.5487 | 0.00481 | -0.0948 | 114.0748
1.5 | 0.6029 | 0.00447 | -0.0946 | 134.877
2 | 0.6588 | 0.00424 | -0.0944 | 155.3774
2.5 | 0.715 | 0.0044 | -0.0946 | 162.5
3 | 0.7709 | 0.00459 | -0.0947 | 167.9521
3.5 | 0.8265 | 0.0048 | -0.0948 | 172.1875
4 | 0.8812 | 0.00511 | -0.0947 | 172.4462
4.5 | 0.9341 | 0.0056 | -0.0944 | 166.8036
5 | 0.9845 | 0.00634 | -0.0938 | 155.2839
5.5 | 1.0287 | 0.00774 | -0.0924 | 132.907
6 | 1.0729 | 0.00905 | -0.091 | 118.5525
6.5 | 1.117 | 0.0103 | -0.0895 | 108.4466
7 | 1.1627 | 0.01131 | -0.0882 | 102.8028
7.5 | 1.2075 | 0.01234 | -0.0866 | 97.8525
8 | 1.2534 | 0.01319 | -0.0852 | 95.0265
8.5 | 1.2966 | 0.01417 | -0.0835 | 91.5032
9 | 1.3355 | 0.0154 | -0.0811 | 86.7208
9.5 | 1.3671 | 0.017 | -0.0776 | 80.4176
10 | 1.3869 | 0.01879 | -0.0722 | 73.8105
10.5 | 1.3945 | 0.02096 | -0.0653 | 66.5315
11 | 1.3955 | 0.0241 | -0.059 | 57.9046
12.5 | 1.4233 | 0.03424 | -0.0485 | 41.5683
13 | 1.4262 | 0.03887 | -0.0461 | 36.6915
13.5 | 1.4238 | 0.04443 | -0.0443 | 32.0459
14 | 1.4375 | 0.04821 | -0.044 | 29.8175
14.5 | 1.4247 | 0.05582 | -0.0438 | 25.5231
15 | 1.4166 | 0.06342 | -0.0449 | 22.3368
15.5 | 1.399 | 0.07325 | -0.0475 | 19.099
16 | 1.3853 | 0.08337 | -0.0513 | 16.6163
16.5 | 1.3606 | 0.09641 | -0.0571 | 14.1126
17 | 1.325 | 0.11297 | -0.0656 | 11.7288
17.5 | 1.3013 | 0.12811 | -0.0743 | 10.1577
18 | 1.261 | 0.14847 | -0.0865 | 8.4933
18.5 | 1.2196 | 0.17103 | -0.1005 | 7.1309
20 | 1.1037 | 0.26298 | -0.147 | 4.1969

## 51. Re 2M Mach 0.10 (1)
BIGFOIL.COM POLAR EXPORT
mh38
MH 38 9.68% |  |  |  | Cl Max: | 1.217 | at alpha= | 8 | deg
JavaFoil+Calcfoil stall+Eppler ext transition |  |  |  | L/D Max: | 227.579 | at alpha= | 4 | deg
Re: | 2000000 |  |  | Cd Min: | 0.00327 | at alpha= | 1 | deg
Mach: | 0.1 |  |  | Cl=0 at alpha= | -3.9068 | deg
|  |  |  | @ Cl=0.1, Cd= | 0.0051727
|  |  |  | @ Cl=0.4, Cd= | 0.0043161
|  |  |  | @ Cl=0.6, Cd= | 0.0032927
alpha (deg) | Cl | Cd | Cm | Cl/Cd
-14.5 | -0.184 | 0.1075 | -0.039 | -1.708
-14 | -0.198 | 0.10212 | -0.038 | -1.934
-13.5 | -0.212 | 0.09702 | -0.038 | -2.184
-13 | -0.226 | 0.09183 | -0.037 | -2.466
-12.5 | -0.241 | 0.08729 | -0.037 | -2.762
-12 | -0.255 | 0.08247 | -0.037 | -3.097
-11.5 | -0.269 | 0.07815 | -0.036 | -3.44
-11 | -0.281 | 0.07336 | -0.037 | -3.83
-10.5 | -0.291 | 0.06884 | -0.037 | -4.229
-10 | -0.299 | 0.0645 | -0.039 | -4.629
-9.5 | -0.302 | 0.06077 | -0.038 | -4.969
-9 | -0.301 | 0.05716 | -0.038 | -5.268
-8.5 | -0.296 | 0.05348 | -0.04 | -5.528
-8 | -0.284 | 0.05059 | -0.037 | -5.606
-7.5 | -0.266 | 0.04754 | -0.038 | -5.599
-7 | -0.248 | 0.03913 | -0.054 | -6.344
-6.5 | -0.216 | 0.04014 | -0.048 | -5.376
-6 | -0.224 | 0.00616 | -0.086 | -36.316
-5.5 | -0.176 | 0.006 | -0.086 | -29.334
-5 | -0.124 | 0.00589 | -0.087 | -21.023
-4.5 | -0.069 | 0.00575 | -0.087 | -11.923
-4 | -0.011 | 0.00561 | -0.087 | -1.967
-3.5 | 0.048 | 0.00532 | -0.088 | 8.981
-3 | 0.108 | 0.00515 | -0.088 | 20.944
-2.5 | 0.167 | 0.005 | -0.088 | 33.441
-2 | 0.227 | 0.00488 | -0.089 | 46.477
-1.5 | 0.286 | 0.00467 | -0.089 | 61.279
-1 | 0.346 | 0.00449 | -0.09 | 77.1
-0.5 | 0.405 | 0.0043 | -0.09 | 94.166
0 | 0.465 | 0.00416 | -0.09 | 111.681
0.5 | 0.524 | 0.00405 | -0.091 | 129.56
1 | 0.583 | 0.00327 | -0.091 | 178.395
1.5 | 0.643 | 0.00335 | -0.091 | 191.674
2 | 0.702 | 0.00347 | -0.092 | 202.363
2.5 | 0.761 | 0.00361 | -0.092 | 210.648
3 | 0.82 | 0.00376 | -0.093 | 218.082
3.5 | 0.88 | 0.00392 | -0.093 | 224.327
4 | 0.939 | 0.00412 | -0.093 | 227.579
4.5 | 0.997 | 0.00439 | -0.094 | 227.161
5 | 1.045 | 0.00469 | -0.094 | 222.999
5.5 | 1.094 | 0.00716 | -0.095 | 152.664
6 | 1.137 | 0.00748 | -0.095 | 152.086
6.5 | 1.174 | 0.0078 | -0.095 | 150.472
7 | 1.199 | 0.00803 | -0.096 | 149.387
7.5 | 1.214 | 0.00841 | -0.096 | 144.346
8 | 1.217 | 0.00879 | -0.096 | 138.481
8.5 | 1.208 | 0.00922 | -0.097 | 131.043
9 | 1.186 | 0.00965 | -0.097 | 122.932
9.5 | 1.152 | 0.01006 | -0.098 | 114.555
10 | 1.089 | 0.0223 | -0.096 | 48.849
10.5 | 1.032 | 0.02095 | -0.096 | 49.276
11 | 0.97 | 0.01972 | -0.096 | 49.183
11.5 | 0.904 | 0.02124 | -0.095 | 42.56
12 | 0.836 | 0.02018 | -0.095 | 41.419
12.5 | 0.767 | 0.02751 | -0.095 | 27.9
13 | 0.692 | 0.03353 | -0.092 | 20.645

## 52. Re 2M Mach 0.10 (2)
BIGFOIL.COM POLAR EXPORT
mh38
MH 38 9.68% |  |  |  | Cl Max: | 1.4199 | at alpha= | 14 | deg
XFOIL ncrit=9 |  |  |  | L/D Max: | 172.788 | at alpha= | 4 | deg
Re: | 2000000 |  |  | Cd Min: | 0.2617 | at alpha= | 20 | deg
Mach: | 0.1 |  |  | Cl=0 at alpha= | -3.8377 | deg
|  |  |  | @ Cl=0.1, Cd= | 0.0063535
|  |  |  | @ Cl=0.4, Cd= | 0.0053588
|  |  |  | @ Cl=0.6, Cd= | 0.0045305
alpha (deg) | Cl | Cd | Cm | Cl/Cd
-20 | -0.6164 | 0.24065 | 0.0289 | -2.5614
-19.5 | -0.6014 | 0.23246 | 0.0249 | -2.5871
-19 | -0.5847 | 0.22627 | 0.0213 | -2.5841
-18.5 | -0.5679 | 0.2208 | 0.0178 | -2.572
-18 | -0.5511 | 0.21459 | 0.0142 | -2.5682
-17.5 | -0.5347 | 0.2082 | 0.0108 | -2.5682
-17 | -0.5185 | 0.20176 | 0.0075 | -2.5699
-16.5 | -0.503 | 0.19518 | 0.0044 | -2.5771
-16 | -0.4877 | 0.18847 | 0.0014 | -2.5877
-15.5 | -0.4724 | 0.18155 | -0.0016 | -2.602
-15 | -0.4582 | 0.17461 | -0.0046 | -2.6241
-14.5 | -0.4451 | 0.16768 | -0.0073 | -2.6545
-14 | -0.4325 | 0.16073 | -0.0099 | -2.6908
-13.5 | -0.4206 | 0.15371 | -0.0124 | -2.7363
-13 | -0.4098 | 0.14646 | -0.0149 | -2.798
-12.5 | -0.3989 | 0.13938 | -0.0174 | -2.862
-12 | -0.3891 | 0.13203 | -0.0199 | -2.9471
-11.5 | -0.3798 | 0.12459 | -0.0224 | -3.0484
-11 | -0.3713 | 0.11706 | -0.0251 | -3.1719
-10.5 | -0.3645 | 0.10912 | -0.0279 | -3.3404
-10 | -0.5826 | 0.03823 | -0.0873 | -15.2393
-9.5 | -0.5897 | 0.02324 | -0.0932 | -25.3744
-9 | -0.5509 | 0.01974 | -0.0935 | -27.9078
-8.5 | -0.5042 | 0.01759 | -0.0934 | -28.664
-8 | -0.4549 | 0.01572 | -0.0933 | -28.9377
-7.5 | -0.4046 | 0.01374 | -0.0931 | -29.4469
-7 | -0.3517 | 0.01236 | -0.093 | -28.4547
-6.5 | -0.2977 | 0.01117 | -0.0928 | -26.6517
-6 | -0.243 | 0.01004 | -0.0927 | -24.2032
-5.5 | -0.1883 | 0.00867 | -0.0926 | -21.7186
-5 | -0.1321 | 0.00793 | -0.0926 | -16.6583
-4.5 | -0.0753 | 0.00736 | -0.0926 | -10.231
-4 | -0.0185 | 0.00694 | -0.0927 | -2.6657
-3.5 | 0.0385 | 0.00663 | -0.0929 | 5.8069
-3 | 0.0955 | 0.00637 | -0.0931 | 14.9922
-2.5 | 0.1528 | 0.00616 | -0.0934 | 24.8052
-2 | 0.2101 | 0.00596 | -0.0936 | 35.2517
-1.5 | 0.2673 | 0.0058 | -0.0939 | 46.0862
-1 | 0.3244 | 0.00562 | -0.0942 | 57.7224
-0.5 | 0.3816 | 0.00542 | -0.0945 | 70.4059
0 | 0.4387 | 0.00523 | -0.0948 | 83.8815
0.5 | 0.4954 | 0.00502 | -0.0951 | 98.6853
1 | 0.5519 | 0.00483 | -0.0953 | 114.265
1.5 | 0.6065 | 0.00449 | -0.0951 | 135.078
2 | 0.6626 | 0.00425 | -0.0949 | 155.9059
2.5 | 0.7192 | 0.00441 | -0.095 | 163.0839
3 | 0.7755 | 0.0046 | -0.0951 | 168.587
3.5 | 0.8313 | 0.00483 | -0.0952 | 172.1118
4 | 0.8864 | 0.00513 | -0.0951 | 172.7875
4.5 | 0.9397 | 0.00562 | -0.0948 | 167.2064
5 | 0.9902 | 0.00639 | -0.0942 | 154.9609
5.5 | 1.0345 | 0.0078 | -0.0927 | 132.6282
6 | 1.0785 | 0.00916 | -0.0911 | 117.7402
6.5 | 1.1229 | 0.01041 | -0.0895 | 107.8674
7 | 1.1682 | 0.01148 | -0.0881 | 101.7596
7.5 | 1.2138 | 0.01246 | -0.0865 | 97.4157
8 | 1.2594 | 0.01335 | -0.0849 | 94.3371
8.5 | 1.3021 | 0.01439 | -0.083 | 90.4864
9 | 1.34 | 0.01569 | -0.0803 | 85.4047
9.5 | 1.3695 | 0.01737 | -0.0763 | 78.8428
10 | 1.3838 | 0.01924 | -0.0699 | 71.9231
10.5 | 1.3903 | 0.02163 | -0.0632 | 64.2765
11 | 1.3901 | 0.0251 | -0.0571 | 55.3825
11.5 | 1.3906 | 0.02921 | -0.0523 | 47.607
12.5 | 1.4155 | 0.03605 | -0.0472 | 39.2649
13 | 1.416 | 0.04115 | -0.045 | 34.4107
13.5 | 1.4102 | 0.04734 | -0.0435 | 29.7888
14 | 1.4199 | 0.05183 | -0.0434 | 27.3953
14.5 | 1.4028 | 0.06046 | -0.044 | 23.2021
15 | 1.3901 | 0.06931 | -0.046 | 20.0563
15.5 | 1.3674 | 0.08071 | -0.0499 | 16.9421
16 | 1.3479 | 0.09264 | -0.0552 | 14.5499
16.5 | 1.3176 | 0.10789 | -0.0629 | 12.2124
17 | 1.2796 | 0.12619 | -0.0732 | 10.1403
17.5 | 1.2513 | 0.14362 | -0.0837 | 8.7126
18 | 1.2088 | 0.16637 | -0.0977 | 7.2657
19.5 | 1.1003 | 0.25279 | -0.142 | 4.3526
20 | 1.1122 | 0.2617 | -0.1472 | 4.2499

## 53. Re 2M Mach 0.25 (1)
BIGFOIL.COM POLAR EXPORT
mh38
MH 38 9.68% |  |  |  | Cl Max: | 1.21 | at alpha= | 7 | deg
JavaFoil+Calcfoil stall+Eppler ext transition |  |  |  | L/D Max: | 228.353 | at alpha= | 4 | deg
Re: | 2000000 |  |  | Cd Min: | 0.00331 | at alpha= | 1 | deg
Mach: | 0.25 |  |  | Cl=0 at alpha= | -3.9083 | deg
|  |  |  | @ Cl=0.1, Cd= | 0.0052255
|  |  |  | @ Cl=0.4, Cd= | 0.06785
|  |  |  | @ Cl=0.6, Cd= | 0.06785
alpha (deg) | Cl | Cd | Cm | Cl/Cd
-13 | -0.053 | 0.09518 | -0.04 | -0.553
-12.5 | -0.05 | 0.08941 | -0.04 | -0.556
-12 | -0.047 | 0.08369 | -0.04 | -0.56
-11.5 | -0.044 | 0.07934 | -0.04 | -0.555
-11 | -0.041 | 0.07496 | -0.04 | -0.548
-10.5 | -0.121 | 0.07057 | -0.039 | -1.718
-10 | -0.164 | 0.06693 | -0.038 | -2.446
-9.5 | -0.197 | 0.06308 | -0.038 | -3.122
-9 | -0.222 | 0.05911 | -0.038 | -3.76
-8.5 | -0.239 | 0.05514 | -0.039 | -4.334
-8 | -0.246 | 0.05166 | -0.038 | -4.763
-7.5 | -0.243 | 0.04845 | -0.039 | -5.022
-7 | -0.23 | 0.04562 | -0.037 | -5.05
-6.5 | -0.21 | 0.04183 | -0.045 | -5.013
-6 | -0.223 | 0.00617 | -0.088 | -36.056
-5.5 | -0.177 | 0.00608 | -0.089 | -29.163
-5 | -0.126 | 0.00597 | -0.089 | -21.084
-4.5 | -0.07 | 0.00581 | -0.089 | -12.046
-4 | -0.011 | 0.00566 | -0.09 | -1.997
-3.5 | 0.049 | 0.00539 | -0.09 | 9.088
-3 | 0.111 | 0.00519 | -0.09 | 21.345
-2.5 | 0.172 | 0.00504 | -0.091 | 34.111
-2 | 0.233 | 0.00492 | -0.091 | 47.415
-1.5 | 0.294 | 0.00475 | -0.092 | 62.008
-1 | 0.355 | 0.00455 | -0.092 | 78.066
-0.5 | 0.416 | 0.00435 | -0.092 | 95.713
0 | 0.478 | 0.00421 | -0.093 | 113.381
0.5 | 0.539 | 0.0041 | -0.093 | 131.468
1 | 0.6 | 0.00331 | -0.094 | 181.345
1.5 | 0.661 | 0.00339 | -0.094 | 194.75
2 | 0.721 | 0.00353 | -0.094 | 204.659
2.5 | 0.782 | 0.00367 | -0.095 | 212.978
3 | 0.843 | 0.00384 | -0.095 | 219.7
3.5 | 0.904 | 0.004 | -0.096 | 225.89
4 | 0.964 | 0.00422 | -0.096 | 228.353
4.5 | 1.025 | 0.0045 | -0.096 | 227.687
5 | 1.072 | 0.00483 | -0.097 | 222.121
5.5 | 1.12 | 0.00736 | -0.097 | 152.301
6 | 1.162 | 0.0077 | -0.098 | 150.851
6.5 | 1.194 | 0.00806 | -0.098 | 148.056
7 | 1.21 | 0.00832 | -0.098 | 145.346
7.5 | 1.209 | 0.00874 | -0.099 | 138.426
8 | 1.19 | 0.00918 | -0.099 | 129.613
8.5 | 1.149 | 0.00967 | -0.1 | 118.741
9 | 1.073 | 0.02466 | -0.099 | 43.53
9.5 | 0.983 | 0.02369 | -0.098 | 41.499
10 | 0.879 | 0.02193 | -0.098 | 40.063
10.5 | 0.76 | 0.02066 | -0.098 | 36.806
11 | 0.631 | 0.01976 | -0.097 | 31.94
11.5 | 0.494 | 0.02701 | -0.096 | 18.271
12 | 0.309 | 0.06785 | -0.073 | 4.556

## 54. Re 2M Mach 0.25 (2)
BIGFOIL.COM POLAR EXPORT
mh38
MH 38 9.68% |  |  |  | Cl Max: | 1.3755 | at alpha= | 10.5 | deg
XFOIL ncrit=9 |  |  |  | L/D Max: | 174.097 | at alpha= | 3.5 | deg
Re: | 2000000 |  |  | Cd Min: | 0.22977 | at alpha= | -19 | deg
Mach: | 0.25 |  |  | Cl=0 at alpha= | -3.8243 | deg
|  |  |  | @ Cl=0.1, Cd= | 0.0064407
|  |  |  | @ Cl=0.4, Cd= | 0.0054784
|  |  |  | @ Cl=0.6, Cd= | 0.0047635
alpha (deg) | Cl | Cd | Cm | Cl/Cd
-19 | -0.5922 | 0.22977 | 0.0223 | -2.5774
-18.5 | -0.5745 | 0.22416 | 0.0187 | -2.5629
-18 | -0.5568 | 0.21781 | 0.015 | -2.5564
-17.5 | -0.5392 | 0.21119 | 0.0114 | -2.5532
-17 | -0.5219 | 0.20453 | 0.0078 | -2.5517
-16.5 | -0.505 | 0.19772 | 0.0045 | -2.5541
-16 | -0.4879 | 0.19066 | 0.0012 | -2.559
-15.5 | -0.4719 | 0.18371 | -0.002 | -2.5687
-15 | -0.4567 | 0.1767 | -0.0051 | -2.5846
-14.5 | -0.4423 | 0.16964 | -0.008 | -2.6073
-14 | -0.4287 | 0.16263 | -0.0107 | -2.636
-13.5 | -0.4157 | 0.15555 | -0.0133 | -2.6725
-13 | -0.4038 | 0.14827 | -0.0159 | -2.7234
-12.5 | -0.392 | 0.14121 | -0.0183 | -2.776
-12 | -0.3813 | 0.13389 | -0.0208 | -2.8479
-11.5 | -0.371 | 0.12652 | -0.0234 | -2.9323
-11 | -0.3615 | 0.1191 | -0.0259 | -3.0353
-10.5 | -0.3619 | 0.10934 | -0.0293 | -3.3099
-10 | -0.344 | 0.10333 | -0.0321 | -3.3291
-9.5 | -0.3052 | 0.08765 | -0.0522 | -3.482
-9 | -0.2917 | 0.07391 | -0.0652 | -3.9467
-8.5 | -0.3291 | 0.06243 | -0.0693 | -5.2715
-8 | -0.3977 | 0.04116 | -0.0875 | -9.6623
-7.5 | -0.4106 | 0.0193 | -0.0974 | -21.2746
-7 | -0.3632 | 0.01541 | -0.0974 | -23.5691
-6 | -0.2536 | 0.01135 | -0.0967 | -22.3436
-5.5 | -0.1976 | 0.00932 | -0.0962 | -21.2017
-5 | -0.1392 | 0.00826 | -0.096 | -16.8523
-4.5 | -0.08 | 0.00767 | -0.0958 | -10.4302
-3.5 | 0.0384 | 0.00676 | -0.0958 | 5.6805
-3 | 0.0976 | 0.00645 | -0.0959 | 15.1318
-2.5 | 0.1568 | 0.00622 | -0.0961 | 25.209
-2 | 0.2161 | 0.00605 | -0.0963 | 35.719
-1.5 | 0.2754 | 0.00587 | -0.0965 | 46.9165
-1 | 0.3345 | 0.00568 | -0.0968 | 58.8908
-0.5 | 0.3935 | 0.0055 | -0.0971 | 71.5455
0.5 | 0.511 | 0.00511 | -0.0977 | 100
1 | 0.5695 | 0.00493 | -0.0979 | 115.5172
1.5 | 0.6263 | 0.00462 | -0.0978 | 135.5628
2 | 0.6835 | 0.00434 | -0.0974 | 157.4885
2.5 | 0.7421 | 0.0045 | -0.0975 | 164.9111
3 | 0.8005 | 0.00469 | -0.0975 | 170.6823
3.5 | 0.8583 | 0.00493 | -0.0975 | 174.0974
4 | 0.9152 | 0.00528 | -0.0973 | 173.3333
4.5 | 0.9702 | 0.00581 | -0.0968 | 166.988
5.5 | 1.0662 | 0.00819 | -0.0939 | 130.1832
6 | 1.1099 | 0.0097 | -0.0918 | 114.4227
6.5 | 1.1545 | 0.01102 | -0.0897 | 104.7641
7 | 1.1999 | 0.01218 | -0.0875 | 98.514
7.5 | 1.2464 | 0.01318 | -0.0853 | 94.5675
8 | 1.2891 | 0.01436 | -0.0825 | 89.7702
8.5 | 1.3261 | 0.01576 | -0.0789 | 84.1434
9 | 1.352 | 0.01737 | -0.0736 | 77.8353
9.5 | 1.3634 | 0.0194 | -0.0664 | 70.2784
10 | 1.3706 | 0.02216 | -0.0601 | 61.8502
10.5 | 1.3755 | 0.02565 | -0.0547 | 53.6257
11 | 1.3731 | 0.03037 | -0.0499 | 45.2124
11.5 | 1.3612 | 0.0367 | -0.0458 | 37.0899
12 | 1.3568 | 0.04276 | -0.0435 | 31.7306
12.5 | 1.346 | 0.05 | -0.0424 | 26.92
13 | 1.326 | 0.05913 | -0.043 | 22.4252
13.5 | 1.2976 | 0.0706 | -0.0459 | 18.3796
14 | 1.2859 | 0.08071 | -0.0498 | 15.9324
14.5 | 1.2495 | 0.09644 | -0.0575 | 12.9562
15 | 1.2182 | 0.11304 | -0.0668 | 10.7767
15.5 | 1.1844 | 0.13181 | -0.0781 | 8.9857

## 55. Re 2M Mach 0.50 (1)
BIGFOIL.COM POLAR EXPORT
mh38
MH 38 9.68% |  |  |  | Cl Max: | 1.311 | at alpha= | 20 | deg
JavaFoil+Calcfoil stall+Eppler ext transition |  |  |  | L/D Max: | 226.406 | at alpha= | 3.5 | deg
Re: | 2000000 |  |  | Cd Min: | 0.00363 | at alpha= | 1.5 | deg
Mach: | 0.5 |  |  | Cl=0 at alpha= | -3.9091 | deg
|  |  |  | @ Cl=0.1, Cd= | 0.00552
|  |  |  | @ Cl=0.4, Cd= | 0.0047635
|  |  |  | @ Cl=0.6, Cd= | 0.0043729
alpha (deg) | Cl | Cd | Cm | Cl/Cd
-20 | -0.884 | 0.17718 | -0.052 | -4.992
-19.5 | -0.858 | 0.17189 | -0.052 | -4.99
-19 | -0.833 | 0.17291 | -0.053 | -4.82
-18.5 | -0.806 | 0.16317 | -0.053 | -4.939
-18 | -0.777 | 0.15796 | -0.051 | -4.918
-17.5 | -0.749 | 0.15028 | -0.05 | -4.984
-17 | -0.722 | 0.14725 | -0.049 | -4.901
-16.5 | -0.695 | 0.14124 | -0.049 | -4.918
-16 | -0.667 | 0.1363 | -0.049 | -4.897
-15.5 | -0.64 | 0.13303 | -0.049 | -4.813
-15 | -0.613 | 0.12984 | -0.049 | -4.723
-14.5 | -0.587 | 0.12624 | -0.051 | -4.651
-14 | -0.559 | 0.1202 | -0.049 | -4.651
-13.5 | -0.53 | 0.11509 | -0.047 | -4.609
-13 | -0.503 | 0.10952 | -0.046 | -4.591
-12.5 | -0.475 | 0.10619 | -0.045 | -4.475
-12 | -0.448 | 0.10148 | -0.045 | -4.414
-11.5 | -0.421 | 0.09829 | -0.045 | -4.279
-11 | -0.393 | 0.09518 | -0.045 | -4.131
-10.5 | -0.365 | 0.08881 | -0.044 | -4.115
-10 | -0.337 | 0.08354 | -0.042 | -4.039
-9.5 | -0.31 | 0.08263 | -0.042 | -3.751
-9 | -0.282 | 0.07944 | -0.042 | -3.555
-8.5 | -0.255 | 0.07669 | -0.042 | -3.323
-8 | -0.227 | 0.0621 | -0.041 | -3.657
-7.5 | -0.2 | 0.05223 | -0.044 | -3.823
-7 | -0.172 | 0.04836 | -0.047 | -3.562
-6.5 | -0.144 | 0.04509 | -0.044 | -3.199
-6 | -0.116 | 0.04283 | -0.042 | -2.717
-5.5 | -0.089 | 0.03995 | -0.044 | -2.22
-5 | -0.093 | 0.0358 | -0.055 | -2.601
-4.5 | -0.073 | 0.00616 | -0.1 | -11.919
-4 | -0.012 | 0.00595 | -0.1 | -2.071
-3.5 | 0.054 | 0.00575 | -0.101 | 9.432
-3 | 0.124 | 0.0054 | -0.101 | 22.917
-2.5 | 0.192 | 0.00524 | -0.102 | 36.66
-2 | 0.261 | 0.0051 | -0.102 | 51.055
-1.5 | 0.329 | 0.00498 | -0.102 | 66.072
-1 | 0.397 | 0.00477 | -0.103 | 83.216
-0.5 | 0.466 | 0.00462 | -0.103 | 100.809
0 | 0.534 | 0.00447 | -0.104 | 119.393
0.5 | 0.602 | 0.00437 | -0.104 | 137.906
1 | 0.67 | 0.00423 | -0.105 | 158.324
1.5 | 0.739 | 0.00363 | -0.105 | 203.299
2 | 0.807 | 0.0038 | -0.106 | 212.2
2.5 | 0.875 | 0.00398 | -0.106 | 219.665
3 | 0.943 | 0.00421 | -0.106 | 224.031
3.5 | 1.01 | 0.00446 | -0.107 | 226.406
4 | 1.078 | 0.00476 | -0.107 | 226.349
4.5 | 1.146 | 0.0051 | -0.108 | 224.841
5 | 1.187 | 0.00792 | -0.108 | 149.987
5.5 | 1.222 | 0.00842 | -0.109 | 145.236
6 | 1.221 | 0.00896 | -0.109 | 136.216
6.5 | 1.108 | 0.00955 | -0.11 | 115.977
7 | 0.739 | 0.02454 | -0.108 | 30.119
7.5 | 0.768 | 0.02338 | -0.108 | 32.823
8 | 0.796 | 0.02154 | -0.107 | 36.937
8.5 | 0.825 | 0.02351 | -0.107 | 35.067
9 | 0.713 | 0.06347 | -0.052 | 11.238
9.5 | 0.739 | 0.0821 | -0.047 | 8.997
10 | 0.765 | 0.08551 | -0.047 | 8.951
10.5 | 0.792 | 0.0878 | -0.048 | 9.024
11 | 0.821 | 0.09316 | -0.054 | 8.815
11.5 | 0.847 | 0.0985 | -0.053 | 8.602
12 | 0.874 | 0.10149 | -0.053 | 8.613
12.5 | 0.901 | 0.10644 | -0.055 | 8.467
13 | 0.931 | 0.113 | -0.06 | 8.239
13.5 | 0.957 | 0.11722 | -0.06 | 8.164
14 | 0.984 | 0.12207 | -0.061 | 8.06
14.5 | 1.011 | 0.12697 | -0.062 | 7.961
15 | 1.04 | 0.13331 | -0.065 | 7.801
15.5 | 1.071 | 0.13905 | -0.07 | 7.704
16 | 1.094 | 0.14254 | -0.067 | 7.672
16.5 | 1.12 | 0.14802 | -0.068 | 7.567
17 | 1.147 | 0.15214 | -0.069 | 7.54
17.5 | 1.179 | 0.15682 | -0.073 | 7.516
18 | 1.211 | 0.16113 | -0.077 | 7.518
18.5 | 1.23 | 0.16522 | -0.073 | 7.442
19 | 1.256 | 0.17241 | -0.074 | 7.283
19.5 | 1.282 | 0.17584 | -0.074 | 7.292
20 | 1.311 | 0.18166 | -0.076 | 7.216

## 56. Re 2M Mach 0.50 (2)
BIGFOIL.COM POLAR EXPORT
mh38
MH 38 9.68% |  |  |  | Cl Max: | 1.3122 | at alpha= | 8 | deg
XFOIL ncrit=9 |  |  |  | L/D Max: | 178 | at alpha= | 3.5 | deg
Re: | 2000000 |  |  | Cd Min: | 0.26547 | at alpha= | -20 | deg
Mach: | 0.5 |  |  | Cl=0 at alpha= | -3.7564 | deg
|  |  |  | @ Cl=0.1, Cd= | 0.0069042
|  |  |  | @ Cl=0.4, Cd= | 0.0059506
|  |  |  | @ Cl=0.6, Cd= | 0.0054554
alpha (deg) | Cl | Cd | Cm | Cl/Cd
-20 | -0.6789 | 0.26547 | 0.0377 | -2.5574
-19.5 | -0.6563 | 0.25708 | 0.0327 | -2.5529
-19 | -0.6338 | 0.24902 | 0.0279 | -2.5452
-18.5 | -0.6129 | 0.24144 | 0.0235 | -2.5385
-18 | -0.5905 | 0.23382 | 0.0189 | -2.5254
-17.5 | -0.5683 | 0.22599 | 0.0144 | -2.5147
-17 | -0.5456 | 0.21797 | 0.0101 | -2.5031
-16.5 | -0.5236 | 0.21004 | 0.0058 | -2.4929
-16 | -0.5023 | 0.20211 | 0.0015 | -2.4853
-15.5 | -0.4816 | 0.19434 | -0.0025 | -2.4781
-15 | -0.4614 | 0.18661 | -0.0063 | -2.4725
-14.5 | -0.4421 | 0.17888 | -0.01 | -2.4715
-14 | -0.4233 | 0.17118 | -0.0134 | -2.4728
-13.5 | -0.4053 | 0.16357 | -0.0167 | -2.4778
-13 | -0.3887 | 0.15589 | -0.0198 | -2.4934
-12.5 | -0.3724 | 0.14844 | -0.0227 | -2.5088
-12 | -0.3606 | 0.14027 | -0.0255 | -2.5708
-11 | -0.329 | 0.1258 | -0.0316 | -2.6153
-10.5 | -0.272 | 0.11397 | -0.0489 | -2.3866
-10 | -0.2408 | 0.10296 | -0.0595 | -2.3388
-9.5 | -0.2313 | 0.09616 | -0.0617 | -2.4054
-9 | -0.2224 | 0.08878 | -0.0648 | -2.5051
-8.5 | -0.216 | 0.08102 | -0.0682 | -2.666
-8 | -0.2068 | 0.0742 | -0.0714 | -2.7871
-7.5 | -0.2125 | 0.06534 | -0.0754 | -3.2522
-7 | -0.2104 | 0.05883 | -0.0786 | -3.5764
-6.5 | -0.2221 | 0.051 | -0.0835 | -4.3549
-6 | -0.2181 | 0.03915 | -0.0975 | -5.5709
-5.5 | -0.2039 | 0.02436 | -0.1089 | -8.3703
-5 | -0.167 | 0.01391 | -0.1121 | -12.0058
-4.5 | -0.1038 | 0.00977 | -0.1111 | -10.6244
-4 | -0.0341 | 0.00813 | -0.1098 | -4.1943
-3.5 | 0.0359 | 0.00731 | -0.1089 | 4.9111
-3 | 0.1054 | 0.00687 | -0.1085 | 15.3421
-2.5 | 0.1744 | 0.00655 | -0.1083 | 26.626
-2 | 0.243 | 0.00634 | -0.1082 | 38.3281
-1.5 | 0.3111 | 0.00619 | -0.1082 | 50.2585
-1 | 0.3791 | 0.006 | -0.1084 | 63.1833
-0.5 | 0.4468 | 0.00584 | -0.1086 | 76.5068
0 | 0.5142 | 0.00568 | -0.1089 | 90.5282
0.5 | 0.5813 | 0.0055 | -0.1091 | 105.6909
1 | 0.6484 | 0.00534 | -0.1094 | 121.4232
1.5 | 0.7147 | 0.00513 | -0.1094 | 139.3177
2 | 0.7719 | 0.00475 | -0.107 | 162.5053
2.5 | 0.8453 | 0.0049 | -0.1081 | 172.5102
3 | 0.9123 | 0.00517 | -0.1078 | 176.4603
3.5 | 0.979 | 0.0055 | -0.1072 | 178
4 | 1.0441 | 0.00598 | -0.1062 | 174.5987
4.5 | 1.1064 | 0.00668 | -0.1046 | 165.6287
5 | 1.1609 | 0.00789 | -0.1018 | 147.1356
5.5 | 1.1993 | 0.00998 | -0.0968 | 120.1703
6 | 1.232 | 0.01208 | -0.0906 | 101.9868
6.5 | 1.2681 | 0.01361 | -0.0843 | 93.1741
7 | 1.2924 | 0.01526 | -0.0761 | 84.692
7.5 | 1.3054 | 0.01796 | -0.068 | 72.6837
8 | 1.3122 | 0.02174 | -0.061 | 60.3588
8.5 | 1.3104 | 0.0268 | -0.0549 | 48.8955
9 | 1.3027 | 0.03297 | -0.0497 | 39.5117
9.5 | 1.2918 | 0.04017 | -0.0457 | 32.1583
10 | 1.2739 | 0.0489 | -0.0439 | 26.0511
10.5 | 1.249 | 0.05948 | -0.045 | 20.9987
11 | 1.218 | 0.07217 | -0.0494 | 16.8768
11.5 | 1.1862 | 0.08657 | -0.0565 | 13.7022
12 | 1.1559 | 0.10241 | -0.0659 | 11.287
12.5 | 1.1295 | 0.1191 | -0.0764 | 9.4836
13 | 1.1071 | 0.13647 | -0.0875 | 8.1124

## 57. Re 3M Mach 0.00 (1)
BIGFOIL.COM POLAR EXPORT
mh38
MH 38 9.68% |  |  |  | Cl Max: | 1.219 | at alpha= | 8 | deg
JavaFoil+Calcfoil stall+Eppler ext transition |  |  |  | L/D Max: | 233.727 | at alpha= | 4 | deg
Re: | 3000000 |  |  | Cd Min: | 0.00331 | at alpha= | 2 | deg
Mach: | 0 |  |  | Cl=0 at alpha= | -3.9068 | deg
|  |  |  | @ Cl=0.1, Cd= | 0.0048866
|  |  |  | @ Cl=0.4, Cd= | 0.0042476
|  |  |  | @ Cl=0.6, Cd= | 0.0039549
alpha (deg) | Cl | Cd | Cm | Cl/Cd
-12.5 | -0.27 | 0.08341 | -0.041 | -3.238
-12 | -0.282 | 0.07894 | -0.041 | -3.571
-11.5 | -0.293 | 0.07461 | -0.041 | -3.926
-11 | -0.302 | 0.06989 | -0.042 | -4.327
-10.5 | -0.31 | 0.06489 | -0.044 | -4.78
-10 | -0.315 | 0.06047 | -0.045 | -5.211
-9.5 | -0.316 | 0.05706 | -0.046 | -5.536
-9 | -0.314 | 0.0518 | -0.049 | -6.062
-8.5 | -0.307 | 0.04715 | -0.052 | -6.513
-8 | -0.297 | 0.04066 | -0.057 | -7.302
-7.5 | -0.334 | 0.00638 | -0.084 | -52.439
-7 | -0.304 | 0.00617 | -0.085 | -49.241
-6.5 | -0.267 | 0.006 | -0.085 | -44.447
-6 | -0.224 | 0.00583 | -0.085 | -38.342
-5.5 | -0.176 | 0.00567 | -0.086 | -30.992
-5 | -0.123 | 0.00556 | -0.086 | -22.194
-4.5 | -0.068 | 0.00542 | -0.086 | -12.58
-4 | -0.011 | 0.00529 | -0.087 | -2.077
-3.5 | 0.048 | 0.00501 | -0.087 | 9.477
-3 | 0.107 | 0.00487 | -0.088 | 22.036
-2.5 | 0.166 | 0.00473 | -0.088 | 35.177
-2 | 0.226 | 0.00462 | -0.088 | 48.851
-1.5 | 0.285 | 0.00449 | -0.089 | 63.432
-1 | 0.344 | 0.00439 | -0.089 | 78.437
-0.5 | 0.403 | 0.00424 | -0.089 | 95.004
0 | 0.462 | 0.00414 | -0.09 | 111.61
0.5 | 0.521 | 0.00406 | -0.09 | 128.547
1 | 0.581 | 0.004 | -0.091 | 145.305
1.5 | 0.64 | 0.00386 | -0.091 | 165.843
2 | 0.699 | 0.00331 | -0.091 | 211
2.5 | 0.757 | 0.00347 | -0.092 | 218.414
3 | 0.816 | 0.00363 | -0.092 | 224.813
3.5 | 0.875 | 0.00379 | -0.093 | 231
4 | 0.934 | 0.004 | -0.093 | 233.727
4.5 | 0.992 | 0.00427 | -0.093 | 232.184
5 | 1.04 | 0.0046 | -0.094 | 226.293
5.5 | 1.089 | 0.00667 | -0.094 | 163.199
6 | 1.132 | 0.00696 | -0.094 | 162.785
6.5 | 1.17 | 0.00725 | -0.095 | 161.313
7 | 1.197 | 0.00746 | -0.095 | 160.509
7.5 | 1.214 | 0.0078 | -0.096 | 155.514
8 | 1.219 | 0.00815 | -0.096 | 149.545
8.5 | 1.214 | 0.00854 | -0.096 | 142.19
9 | 1.197 | 0.00893 | -0.097 | 134.067
9.5 | 1.169 | 0.0093 | -0.097 | 125.703
10 | 1.132 | 0.00963 | -0.097 | 117.55
10.5 | 1.07 | 0.02138 | -0.096 | 50.035
11 | 1.014 | 0.02005 | -0.096 | 50.565
11.5 | 0.954 | 0.0214 | -0.096 | 44.606
12 | 0.893 | 0.02018 | -0.096 | 44.263
12.5 | 0.832 | 0.01905 | -0.095 | 43.653
13 | 0.769 | 0.02644 | -0.095 | 29.102

## 58. Re 3M Mach 0.00 (2)
BIGFOIL.COM POLAR EXPORT
mh38
MH 38 9.68% |  |  |  | Cl Max: | 1.5251 | at alpha= | 14 | deg
XFOIL ncrit=9 |  |  |  | L/D Max: | 182.737 | at alpha= | 3.5 | deg
Re: | 3000000 |  |  | Cd Min: | 0.14641 | at alpha= | 19 | deg
Mach: | 0 |  |  | Cl=0 at alpha= | -3.8418 | deg
|  |  |  | @ Cl=0.1, Cd= | 0.0058856
|  |  |  | @ Cl=0.4, Cd= | 0.0050532
|  |  |  | @ Cl=0.6, Cd= | 0.0045484
alpha (deg) | Cl | Cd | Cm | Cl/Cd
-11.5 | -0.7633 | 0.02746 | -0.093 | -27.7968
-11 | -0.7394 | 0.02316 | -0.0928 | -31.9257
-10.5 | -0.699 | 0.02103 | -0.0924 | -33.2382
-10 | -0.6556 | 0.01894 | -0.0922 | -34.6146
-9.5 | -0.6073 | 0.01762 | -0.0921 | -34.4665
-9 | -0.5654 | 0.01411 | -0.0919 | -40.0709
-8.5 | -0.5143 | 0.01277 | -0.0918 | -40.2741
-8 | -0.4613 | 0.01181 | -0.0918 | -39.0601
-7.5 | -0.408 | 0.01074 | -0.0918 | -37.9888
-7 | -0.3537 | 0.00985 | -0.0918 | -35.9086
-6.5 | -0.2989 | 0.009 | -0.0918 | -33.2111
-5.5 | -0.1874 | 0.00773 | -0.0919 | -24.2432
-5 | -0.131 | 0.00729 | -0.092 | -17.9698
-4.5 | -0.0744 | 0.00681 | -0.0921 | -10.9251
-4 | -0.018 | 0.00639 | -0.0923 | -2.8169
-3.5 | 0.0389 | 0.00615 | -0.0925 | 6.3252
-3 | 0.0959 | 0.0059 | -0.0928 | 16.2542
-2.5 | 0.1528 | 0.0057 | -0.093 | 26.807
-1.5 | 0.267 | 0.00539 | -0.0936 | 49.5362
-1 | 0.324 | 0.00523 | -0.0939 | 61.9503
-0.5 | 0.381 | 0.0051 | -0.0942 | 74.7059
0 | 0.4378 | 0.00496 | -0.0945 | 88.2661
0.5 | 0.4945 | 0.00482 | -0.0948 | 102.5934
1 | 0.5511 | 0.00467 | -0.0952 | 118.0086
1.5 | 0.6074 | 0.00453 | -0.0954 | 134.0839
2 | 0.6629 | 0.00434 | -0.0955 | 152.7419
2.5 | 0.7168 | 0.00404 | -0.095 | 177.4257
3 | 0.7727 | 0.00424 | -0.0952 | 182.2406
3.5 | 0.8278 | 0.00453 | -0.0952 | 182.7373
4 | 0.8819 | 0.00491 | -0.0951 | 179.613
4.5 | 0.9336 | 0.00556 | -0.0947 | 167.9137
5 | 0.9826 | 0.00649 | -0.0939 | 151.4022
5.5 | 1.0283 | 0.00774 | -0.0926 | 132.8553
6.5 | 1.122 | 0.00978 | -0.0904 | 114.7239
7 | 1.1694 | 0.01065 | -0.0893 | 109.8028
7.5 | 1.2172 | 0.01143 | -0.0882 | 106.4917
8 | 1.2625 | 0.01239 | -0.0867 | 101.8967
8.5 | 1.3087 | 0.01314 | -0.0854 | 99.5967
9 | 1.3513 | 0.01414 | -0.0836 | 95.5658
9.5 | 1.3905 | 0.01528 | -0.0813 | 91.0013
10 | 1.4249 | 0.01659 | -0.0783 | 85.8891
10.5 | 1.4512 | 0.018 | -0.0739 | 80.6222
11 | 1.4652 | 0.01963 | -0.0677 | 74.6409
11.5 | 1.4818 | 0.02141 | -0.0629 | 69.2106
12 | 1.484 | 0.02453 | -0.0572 | 60.4974
12.5 | 1.5035 | 0.02672 | -0.0543 | 56.2687
13 | 1.5072 | 0.03049 | -0.0506 | 49.4326
13.5 | 1.5083 | 0.0349 | -0.0477 | 43.2178
14 | 1.5251 | 0.03799 | -0.0464 | 40.1448
14.5 | 1.5169 | 0.04403 | -0.0447 | 34.4515
15 | 1.517 | 0.0496 | -0.0442 | 30.5847
15.5 | 1.5061 | 0.05712 | -0.0445 | 26.3673
16 | 1.5043 | 0.06399 | -0.0459 | 23.5084
16.5 | 1.4926 | 0.07299 | -0.0484 | 20.4494
17 | 1.4621 | 0.08597 | -0.0532 | 17.0071
17.5 | 1.4564 | 0.09544 | -0.0576 | 15.2598
18 | 1.4204 | 0.11157 | -0.0656 | 12.731
18.5 | 1.3886 | 0.12786 | -0.0746 | 10.8603
19 | 1.3512 | 0.14641 | -0.0856 | 9.2289

## 59. Re 3M Mach 0.10 (1)
BIGFOIL.COM POLAR EXPORT
mh38
MH 38 9.68% |  |  |  | Cl Max: | 1.217 | at alpha= | 8 | deg
JavaFoil+Calcfoil stall+Eppler ext transition |  |  |  | L/D Max: | 233.921 | at alpha= | 4 | deg
Re: | 3000000 |  |  | Cd Min: | 0.00332 | at alpha= | 2 | deg
Mach: | 0.1 |  |  | Cl=0 at alpha= | -3.9068 | deg
|  |  |  | @ Cl=0.1, Cd= | 0.0048987
|  |  |  | @ Cl=0.4, Cd= | 0.0042619
|  |  |  | @ Cl=0.6, Cd= | 0.0039632
alpha (deg) | Cl | Cd | Cm | Cl/Cd
-14.5 | -0.184 | 0.10332 | -0.041 | -1.781
-14 | -0.198 | 0.09831 | -0.041 | -2.013
-13.5 | -0.212 | 0.09345 | -0.041 | -2.272
-13 | -0.227 | 0.0887 | -0.041 | -2.56
-12.5 | -0.242 | 0.08382 | -0.041 | -2.885
-12 | -0.256 | 0.07949 | -0.041 | -3.223
-11.5 | -0.27 | 0.07508 | -0.041 | -3.592
-11 | -0.282 | 0.07061 | -0.042 | -3.994
-10.5 | -0.293 | 0.0656 | -0.043 | -4.459
-10 | -0.3 | 0.0611 | -0.045 | -4.917
-9.5 | -0.304 | 0.05708 | -0.046 | -5.334
-9 | -0.304 | 0.053 | -0.048 | -5.739
-8.5 | -0.3 | 0.04811 | -0.051 | -6.235
-8 | -0.29 | 0.043 | -0.055 | -6.753
-7.5 | -0.3 | 0.01759 | -0.075 | -17.063
-7 | -0.302 | 0.00619 | -0.085 | -48.82
-6.5 | -0.266 | 0.00601 | -0.085 | -44.292
-6 | -0.224 | 0.00586 | -0.086 | -38.212
-5.5 | -0.176 | 0.00568 | -0.086 | -30.97
-5 | -0.124 | 0.00558 | -0.087 | -22.223
-4.5 | -0.069 | 0.00543 | -0.087 | -12.611
-4 | -0.011 | 0.0053 | -0.087 | -2.082
-3.5 | 0.048 | 0.00502 | -0.088 | 9.504
-3 | 0.108 | 0.00488 | -0.088 | 22.112
-2.5 | 0.167 | 0.00474 | -0.088 | 35.32
-2 | 0.227 | 0.00462 | -0.089 | 49.059
-1.5 | 0.286 | 0.0045 | -0.089 | 63.665
-1 | 0.346 | 0.00439 | -0.09 | 78.739
-0.5 | 0.405 | 0.00425 | -0.09 | 95.32
0 | 0.465 | 0.00415 | -0.09 | 112.026
0.5 | 0.524 | 0.00406 | -0.091 | 128.969
1 | 0.583 | 0.004 | -0.091 | 145.702
1.5 | 0.643 | 0.00387 | -0.091 | 165.981
2 | 0.702 | 0.00332 | -0.092 | 211.533
2.5 | 0.761 | 0.00348 | -0.092 | 218.865
3 | 0.82 | 0.00364 | -0.093 | 225.235
3.5 | 0.88 | 0.0038 | -0.093 | 231.247
4 | 0.939 | 0.00401 | -0.093 | 233.921
4.5 | 0.997 | 0.00429 | -0.094 | 232.328
5 | 1.045 | 0.00462 | -0.094 | 226.112
5.5 | 1.094 | 0.0067 | -0.095 | 163.173
6 | 1.137 | 0.00699 | -0.095 | 162.604
6.5 | 1.174 | 0.00729 | -0.095 | 160.936
7 | 1.199 | 0.0075 | -0.096 | 159.871
7.5 | 1.214 | 0.00786 | -0.096 | 154.52
8 | 1.217 | 0.00822 | -0.096 | 148.137
8.5 | 1.208 | 0.00861 | -0.097 | 140.305
9 | 1.186 | 0.00901 | -0.097 | 131.619
9.5 | 1.152 | 0.0094 | -0.098 | 122.655
10 | 1.109 | 0.00973 | -0.098 | 113.887
10.5 | 1.039 | 0.02173 | -0.097 | 47.795
11 | 0.976 | 0.02049 | -0.096 | 47.624
11.5 | 0.91 | 0.02194 | -0.096 | 41.451
12 | 0.842 | 0.02069 | -0.096 | 40.705
12.5 | 0.774 | 0.01969 | -0.096 | 39.329
13 | 0.707 | 0.02729 | -0.095 | 25.916

## 60. Re 3M Mach 0.10 (2)
BIGFOIL.COM POLAR EXPORT
mh38
MH 38 9.68% |  |  |  | Cl Max: | 1.5071 | at alpha= | 14 | deg
XFOIL ncrit=9 |  |  |  | L/D Max: | 183.011 | at alpha= | 3.5 | deg
Re: | 3000000 |  |  | Cd Min: | 0.16546 | at alpha= | 19 | deg
Mach: | 0.1 |  |  | Cl=0 at alpha= | -3.8394 | deg
|  |  |  | @ Cl=0.1, Cd= | 0.0058968
|  |  |  | @ Cl=0.4, Cd= | 0.0050759
|  |  |  | @ Cl=0.6, Cd= | 0.0045752
alpha (deg) | Cl | Cd | Cm | Cl/Cd
-10.5 | -0.6856 | 0.02535 | -0.093 | -27.0454
-10 | -0.6553 | 0.02072 | -0.0933 | -31.6264
-9.5 | -0.6103 | 0.01855 | -0.0932 | -32.9003
-9 | -0.5572 | 0.01811 | -0.0931 | -30.7675
-8.5 | -0.5179 | 0.0133 | -0.0929 | -38.9398
-8 | -0.4647 | 0.01223 | -0.0928 | -37.9967
-7.5 | -0.4112 | 0.01108 | -0.0927 | -37.1119
-7 | -0.3566 | 0.01011 | -0.0926 | -35.272
-6.5 | -0.3014 | 0.00918 | -0.0925 | -32.8322
-6 | -0.2456 | 0.00842 | -0.0925 | -29.1686
-5.5 | -0.1891 | 0.0078 | -0.0925 | -24.2436
-5 | -0.1323 | 0.00733 | -0.0926 | -18.0491
-4.5 | -0.0752 | 0.00685 | -0.0926 | -10.9781
-4 | -0.0184 | 0.00641 | -0.0928 | -2.8705
-3.5 | 0.0389 | 0.00616 | -0.093 | 6.3149
-3 | 0.0962 | 0.00591 | -0.0933 | 16.2775
-2.5 | 0.1536 | 0.00571 | -0.0935 | 26.9002
-2 | 0.2109 | 0.00555 | -0.0938 | 38
-1.5 | 0.2685 | 0.0054 | -0.0941 | 49.7222
-1 | 0.3259 | 0.00524 | -0.0944 | 62.1947
-0.5 | 0.3832 | 0.00512 | -0.0947 | 74.8438
0 | 0.4404 | 0.00497 | -0.095 | 88.6117
0.5 | 0.4974 | 0.00483 | -0.0953 | 102.9814
1 | 0.5543 | 0.00468 | -0.0956 | 118.4402
1.5 | 0.611 | 0.00455 | -0.0959 | 134.2857
2 | 0.6668 | 0.00435 | -0.096 | 153.2874
2.5 | 0.7209 | 0.00405 | -0.0955 | 178
3 | 0.7772 | 0.00426 | -0.0956 | 182.4413
3.5 | 0.8327 | 0.00455 | -0.0956 | 183.011
4 | 0.8872 | 0.00493 | -0.0955 | 179.9594
4.5 | 0.9392 | 0.00558 | -0.095 | 168.3154
5 | 0.9883 | 0.00653 | -0.0942 | 151.3476
5.5 | 1.0341 | 0.0078 | -0.0929 | 132.5769
6 | 1.0804 | 0.00895 | -0.0916 | 120.7151
6.5 | 1.1282 | 0.00987 | -0.0905 | 114.306
7 | 1.1755 | 0.01078 | -0.0893 | 109.0445
7.5 | 1.2236 | 0.01156 | -0.0881 | 105.8478
8 | 1.2689 | 0.01254 | -0.0864 | 101.1882
8.5 | 1.3149 | 0.01334 | -0.085 | 98.5682
9 | 1.3566 | 0.01441 | -0.0829 | 94.143
9.5 | 1.3943 | 0.01565 | -0.0802 | 89.0927
10 | 1.4262 | 0.01708 | -0.0766 | 83.5012
10.5 | 1.4451 | 0.01858 | -0.0708 | 77.7772
11 | 1.4577 | 0.02046 | -0.0648 | 71.2463
11.5 | 1.4732 | 0.02252 | -0.0601 | 65.4174
12 | 1.4732 | 0.0261 | -0.0547 | 56.4444
12.5 | 1.4917 | 0.02856 | -0.0519 | 52.2304
13 | 1.4928 | 0.03285 | -0.0485 | 45.4429
13.5 | 1.4915 | 0.0378 | -0.0459 | 39.4577
14 | 1.5071 | 0.04124 | -0.0448 | 36.5446
14.5 | 1.4952 | 0.0481 | -0.0437 | 31.0852
15 | 1.4921 | 0.05449 | -0.0438 | 27.383
15.5 | 1.4776 | 0.06307 | -0.0451 | 23.4279
16 | 1.4728 | 0.07099 | -0.0473 | 20.7466
16.5 | 1.4564 | 0.08146 | -0.0511 | 17.8787
17 | 1.4194 | 0.09664 | -0.0578 | 14.6875
17.5 | 1.4083 | 0.10795 | -0.0636 | 13.0459
18 | 1.3674 | 0.12625 | -0.0737 | 10.8309
18.5 | 1.3308 | 0.14484 | -0.0847 | 9.1881
19 | 1.2908 | 0.16546 | -0.0975 | 7.8013

## 61. Re 3M Mach 0.25 (1)
BIGFOIL.COM POLAR EXPORT
mh38
MH 38 9.68% |  |  |  | Cl Max: | 1.21 | at alpha= | 7 | deg
JavaFoil+Calcfoil stall+Eppler ext transition |  |  |  | L/D Max: | 234.749 | at alpha= | 4 | deg
Re: | 3000000 |  |  | Cd Min: | 0.00337 | at alpha= | 2 | deg
Mach: | 0.25 |  |  | Cl=0 at alpha= | -3.9083 | deg
|  |  |  | @ Cl=0.1, Cd= | 0.0049519
|  |  |  | @ Cl=0.4, Cd= | 0.02668
|  |  |  | @ Cl=0.6, Cd= | 0.02668
alpha (deg) | Cl | Cd | Cm | Cl/Cd
-11.5 | -0.044 | 0.0766 | -0.043 | -0.576
-11 | -0.041 | 0.07202 | -0.043 | -0.572
-10.5 | -0.122 | 0.06808 | -0.043 | -1.787
-10 | -0.164 | 0.06421 | -0.043 | -2.558
-9.5 | -0.198 | 0.06035 | -0.043 | -3.276
-9 | -0.223 | 0.05652 | -0.044 | -3.949
-8.5 | -0.241 | 0.05193 | -0.047 | -4.635
-8 | -0.249 | 0.04777 | -0.049 | -5.206
-7.5 | -0.248 | 0.04223 | -0.055 | -5.876
-7 | -0.244 | 0.03025 | -0.066 | -8.065
-6.5 | -0.26 | 0.00613 | -0.088 | -42.387
-6 | -0.223 | 0.00595 | -0.088 | -37.394
-5.5 | -0.177 | 0.00577 | -0.089 | -30.735
-5 | -0.126 | 0.00565 | -0.089 | -22.294
-4.5 | -0.07 | 0.00549 | -0.089 | -12.748
-4 | -0.011 | 0.00535 | -0.09 | -2.115
-3.5 | 0.049 | 0.0051 | -0.09 | 9.613
-3 | 0.111 | 0.00492 | -0.09 | 22.532
-2.5 | 0.172 | 0.00477 | -0.091 | 36.039
-2 | 0.233 | 0.00465 | -0.091 | 50.09
-1.5 | 0.294 | 0.00453 | -0.092 | 64.944
-1 | 0.355 | 0.00443 | -0.092 | 80.286
-0.5 | 0.416 | 0.0043 | -0.092 | 96.778
0 | 0.478 | 0.00418 | -0.093 | 114.154
0.5 | 0.539 | 0.0041 | -0.093 | 131.4
1 | 0.6 | 0.00406 | -0.094 | 147.856
1.5 | 0.661 | 0.00396 | -0.094 | 166.819
2 | 0.721 | 0.00337 | -0.094 | 214.086
2.5 | 0.782 | 0.00354 | -0.095 | 221.103
3 | 0.843 | 0.00371 | -0.095 | 227.365
3.5 | 0.904 | 0.00388 | -0.096 | 232.904
4 | 0.964 | 0.00411 | -0.096 | 234.749
4.5 | 1.025 | 0.00441 | -0.096 | 232.68
5 | 1.072 | 0.00478 | -0.097 | 224.488
5.5 | 1.12 | 0.00688 | -0.097 | 162.787
6 | 1.162 | 0.0072 | -0.098 | 161.299
6.5 | 1.194 | 0.00754 | -0.098 | 158.382
7 | 1.21 | 0.00778 | -0.098 | 155.583
7.5 | 1.209 | 0.00816 | -0.099 | 148.178
8 | 1.19 | 0.00858 | -0.099 | 138.627
8.5 | 1.149 | 0.00904 | -0.1 | 127.14
9 | 1.086 | 0.00949 | -0.1 | 114.477
9.5 | 0.99 | 0.02435 | -0.099 | 40.673
10 | 0.884 | 0.02276 | -0.099 | 38.826
10.5 | 0.765 | 0.0215 | -0.098 | 35.567
11 | 0.636 | 0.02043 | -0.098 | 31.119
11.5 | 0.499 | 0.01949 | -0.098 | 25.613
12 | 0.352 | 0.02668 | -0.097 | 13.205

## 62. Re 3M Mach 0.25 (2)
BIGFOIL.COM POLAR EXPORT
mh38
MH 38 9.68% |  |  |  | Cl Max: | 1.4207 | at alpha= | 11.5 | deg
XFOIL ncrit=9 |  |  |  | L/D Max: | 184.925 | at alpha= | 3.5 | deg
Re: | 3000000 |  |  | Cd Min: | 0.2456 | at alpha= | -20 | deg
Mach: | 0.25 |  |  | Cl=0 at alpha= | -3.8266 | deg
|  |  |  | @ Cl=0.1, Cd= | 0.0059831
|  |  |  | @ Cl=0.4, Cd= | 0.0051581
|  |  |  | @ Cl=0.6, Cd= | 0.0046929
alpha (deg) | Cl | Cd | Cm | Cl/Cd
-20 | -0.6281 | 0.2456 | 0.031 | -2.5574
-19.5 | -0.61 | 0.2386 | 0.027 | -2.5566
-19 | -0.5923 | 0.23192 | 0.0233 | -2.5539
-18.5 | -0.575 | 0.22445 | 0.0195 | -2.5618
-18 | -0.5578 | 0.21772 | 0.0159 | -2.562
-17.5 | -0.541 | 0.21087 | 0.0124 | -2.5656
-17 | -0.5245 | 0.2041 | 0.0091 | -2.5698
-16.5 | -0.5086 | 0.19728 | 0.0059 | -2.5781
-16 | -0.4932 | 0.19041 | 0.0029 | -2.5902
-15.5 | -0.4819 | 0.18252 | -0.0001 | -2.6403
-15 | -0.4671 | 0.17603 | -0.0029 | -2.6535
-14.5 | -0.4527 | 0.16953 | -0.0056 | -2.6703
-14 | -0.4388 | 0.16291 | -0.0083 | -2.6935
-13.5 | -0.4256 | 0.15584 | -0.011 | -2.731
-13 | -0.4128 | 0.14896 | -0.0136 | -2.7712
-12.5 | -0.4005 | 0.1419 | -0.0163 | -2.8224
-12 | -0.389 | 0.13466 | -0.0189 | -2.8888
-11.5 | -0.3778 | 0.12703 | -0.0216 | -2.9741
-10.5 | -0.3591 | 0.10268 | -0.0366 | -3.4973
-10 | -0.3535 | 0.07755 | -0.0637 | -4.5583
-9.5 | -0.382 | 0.0667 | -0.0683 | -5.7271
-9 | -0.3583 | 0.0642 | -0.069 | -5.581
-8 | -0.4725 | 0.01805 | -0.0978 | -26.1773
-7.5 | -0.4266 | 0.01385 | -0.0977 | -30.8014
-7 | -0.3712 | 0.01217 | -0.0973 | -30.5012
-6.5 | -0.3149 | 0.01054 | -0.0969 | -29.8767
-6 | -0.2573 | 0.00925 | -0.0965 | -27.8162
-5.5 | -0.1987 | 0.00831 | -0.0962 | -23.911
-4.5 | -0.08 | 0.00712 | -0.0959 | -11.236
-4 | -0.0206 | 0.00655 | -0.0958 | -3.145
-3.5 | 0.0388 | 0.00625 | -0.0959 | 6.208
-3 | 0.0983 | 0.00599 | -0.0961 | 16.4107
-2.5 | 0.1578 | 0.00575 | -0.0963 | 27.4435
-2 | 0.2172 | 0.00559 | -0.0965 | 38.8551
-1.5 | 0.2766 | 0.00547 | -0.0967 | 50.5667
-1 | 0.3359 | 0.0053 | -0.097 | 63.3774
-0.5 | 0.3953 | 0.00517 | -0.0973 | 76.4603
0 | 0.4544 | 0.00502 | -0.0977 | 90.5179
0.5 | 0.5133 | 0.00489 | -0.098 | 104.9693
1 | 0.5721 | 0.00475 | -0.0983 | 120.4421
1.5 | 0.6307 | 0.00463 | -0.0985 | 136.2203
2 | 0.6884 | 0.00446 | -0.0986 | 154.3498
2.5 | 0.7442 | 0.00412 | -0.098 | 180.6311
3 | 0.8024 | 0.00435 | -0.098 | 184.4598
3.5 | 0.8599 | 0.00465 | -0.098 | 184.9247
4 | 0.9163 | 0.00506 | -0.0977 | 181.087
4.5 | 0.9698 | 0.00576 | -0.0971 | 168.3681
5 | 1.0197 | 0.0068 | -0.0959 | 149.9559
5.5 | 1.0661 | 0.00816 | -0.0942 | 130.6495
6 | 1.1127 | 0.00941 | -0.0924 | 118.2465
6.5 | 1.1611 | 0.01042 | -0.0908 | 111.4299
7 | 1.2106 | 0.01128 | -0.0892 | 107.3227
7.5 | 1.2581 | 0.01225 | -0.0871 | 102.702
8 | 1.3008 | 0.01351 | -0.0843 | 96.2842
8.5 | 1.3426 | 0.01466 | -0.0814 | 91.5825
9 | 1.3747 | 0.01627 | -0.077 | 84.4929
9.5 | 1.3904 | 0.018 | -0.07 | 77.2444
10 | 1.3993 | 0.02031 | -0.063 | 68.8971
10.5 | 1.4081 | 0.02317 | -0.0573 | 60.7726
11 | 1.4133 | 0.02683 | -0.0523 | 52.6761
11.5 | 1.4207 | 0.03075 | -0.0486 | 46.2016
12 | 1.4098 | 0.03692 | -0.0447 | 38.1853
12.5 | 1.4127 | 0.04207 | -0.0429 | 33.5797
13 | 1.3948 | 0.05008 | -0.0418 | 27.8514
13.5 | 1.3712 | 0.05975 | -0.0427 | 22.949
14 | 1.3624 | 0.06837 | -0.045 | 19.9269
14.5 | 1.3258 | 0.08247 | -0.0505 | 16.0761
15 | 1.296 | 0.09709 | -0.0578 | 13.3484
15.5 | 1.2611 | 0.11436 | -0.0675 | 11.0275
16 | 1.2324 | 0.13167 | -0.0778 | 9.3598
16.5 | 1.198 | 0.15175 | -0.0901 | 7.8946

## 63. Re 3M Mach 0.50 (1)
BIGFOIL.COM POLAR EXPORT
mh38
MH 38 9.68% |  |  |  | Cl Max: | 1.321 | at alpha= | 20 | deg
JavaFoil+Calcfoil stall+Eppler ext transition |  |  |  | L/D Max: | 233.689 | at alpha= | 3.5 | deg
Re: | 3000000 |  |  | Cd Min: | 0.00365 | at alpha= | 2 | deg
Mach: | 0.5 |  |  | Cl=0 at alpha= | -3.9091 | deg
|  |  |  | @ Cl=0.1, Cd= | 0.0052266
|  |  |  | @ Cl=0.4, Cd= | 0.0046152
|  |  |  | @ Cl=0.6, Cd= | 0.0043121
alpha (deg) | Cl | Cd | Cm | Cl/Cd
-20 | -0.885 | 0.1676 | -0.052 | -5.282
-19.5 | -0.859 | 0.16426 | -0.052 | -5.229
-19 | -0.834 | 0.16542 | -0.053 | -5.04
-18.5 | -0.807 | 0.15513 | -0.053 | -5.202
-18 | -0.779 | 0.14869 | -0.053 | -5.238
-17.5 | -0.75 | 0.14296 | -0.051 | -5.249
-17 | -0.723 | 0.138 | -0.05 | -5.236
-16.5 | -0.695 | 0.13504 | -0.05 | -5.149
-16 | -0.668 | 0.12955 | -0.05 | -5.157
-15.5 | -0.641 | 0.1266 | -0.05 | -5.062
-15 | -0.614 | 0.12207 | -0.049 | -5.027
-14.5 | -0.587 | 0.12276 | -0.051 | -4.785
-14 | -0.56 | 0.11244 | -0.051 | -4.979
-13.5 | -0.531 | 0.10801 | -0.048 | -4.917
-13 | -0.503 | 0.10269 | -0.047 | -4.9
-12.5 | -0.476 | 0.09877 | -0.046 | -4.816
-12 | -0.448 | 0.0955 | -0.046 | -4.693
-11.5 | -0.421 | 0.09233 | -0.046 | -4.558
-11 | -0.393 | 0.08922 | -0.046 | -4.409
-10.5 | -0.366 | 0.08336 | -0.046 | -4.389
-10 | -0.338 | 0.07899 | -0.043 | -4.274
-9.5 | -0.31 | 0.07605 | -0.043 | -4.078
-9 | -0.283 | 0.07461 | -0.043 | -3.787
-8.5 | -0.255 | 0.072 | -0.044 | -3.541
-8 | -0.227 | 0.05868 | -0.043 | -3.872
-7.5 | -0.2 | 0.05021 | -0.048 | -3.988
-7 | -0.173 | 0.04605 | -0.052 | -3.759
-6.5 | -0.146 | 0.04218 | -0.055 | -3.451
-6 | -0.117 | 0.04001 | -0.055 | -2.937
-5.5 | -0.094 | 0.02649 | -0.076 | -3.549
-5 | -0.115 | 0.00605 | -0.099 | -18.992
-4.5 | -0.073 | 0.00583 | -0.1 | -12.606
-4 | -0.012 | 0.00562 | -0.1 | -2.192
-3.5 | 0.054 | 0.00545 | -0.101 | 9.946
-3 | 0.124 | 0.00511 | -0.101 | 24.236
-2.5 | 0.192 | 0.00495 | -0.102 | 38.825
-2 | 0.261 | 0.00481 | -0.102 | 54.184
-1.5 | 0.329 | 0.00471 | -0.102 | 69.777
-1 | 0.397 | 0.00462 | -0.103 | 85.987
-0.5 | 0.466 | 0.00451 | -0.103 | 103.268
0 | 0.534 | 0.00438 | -0.104 | 121.792
0.5 | 0.602 | 0.00431 | -0.104 | 139.56
1 | 0.67 | 0.00431 | -0.105 | 155.507
1.5 | 0.739 | 0.00426 | -0.105 | 173.375
2 | 0.807 | 0.00365 | -0.106 | 221.027
2.5 | 0.875 | 0.00384 | -0.106 | 227.912
3 | 0.943 | 0.00407 | -0.106 | 231.627
3.5 | 1.01 | 0.00432 | -0.107 | 233.689
4 | 1.078 | 0.00465 | -0.107 | 232.114
4.5 | 1.146 | 0.00502 | -0.108 | 228.471
5 | 1.187 | 0.00749 | -0.108 | 158.439
5.5 | 1.222 | 0.00787 | -0.109 | 155.318
6 | 1.221 | 0.00838 | -0.109 | 145.793
6.5 | 1.108 | 0.00893 | -0.11 | 124.117
7 | 0.751 | 0.00937 | -0.11 | 80.17
7.5 | 0.772 | 0.02448 | -0.108 | 31.519
8 | 0.8 | 0.02322 | -0.108 | 34.451
8.5 | 0.829 | 0.02156 | -0.108 | 38.442
9 | 0.85 | 0.0215 | -0.107 | 39.518
9.5 | 0.739 | 0.07767 | -0.049 | 9.514
10 | 0.766 | 0.08043 | -0.048 | 9.521
10.5 | 0.793 | 0.08048 | -0.05 | 9.852
11 | 0.822 | 0.088 | -0.055 | 9.341
11.5 | 0.848 | 0.0921 | -0.054 | 9.204
12 | 0.875 | 0.09687 | -0.055 | 9.032
12.5 | 0.902 | 0.10098 | -0.056 | 8.934
13 | 0.933 | 0.1061 | -0.063 | 8.797
13.5 | 0.958 | 0.10974 | -0.061 | 8.728
14 | 0.985 | 0.11418 | -0.062 | 8.626
14.5 | 1.012 | 0.1191 | -0.063 | 8.496
15 | 1.044 | 0.12431 | -0.069 | 8.401
15.5 | 1.077 | 0.13002 | -0.073 | 8.281
16 | 1.095 | 0.13387 | -0.068 | 8.178
16.5 | 1.121 | 0.13824 | -0.069 | 8.113
17 | 1.152 | 0.14261 | -0.072 | 8.08
17.5 | 1.188 | 0.14435 | -0.078 | 8.23
18 | 1.22 | 0.14882 | -0.08 | 8.2
18.5 | 1.231 | 0.15469 | -0.074 | 7.958
19 | 1.257 | 0.15993 | -0.074 | 7.862
19.5 | 1.287 | 0.16497 | -0.077 | 7.802
20 | 1.321 | 0.16657 | -0.081 | 7.932

## 64. Re 3M Mach 0.50 (2)
BIGFOIL.COM POLAR EXPORT
mh38
MH 38 9.68% |  |  |  | Cl Max: | 1.3361 | at alpha= | 8 | deg
XFOIL ncrit=9 |  |  |  | L/D Max: | 191.127 | at alpha= | 3 | deg
Re: | 3000000 |  |  | Cd Min: | 0.13546 | at alpha= | 13 | deg
Mach: | 0.5 |  |  | Cl=0 at alpha= | -99 | deg
|  |  |  | @ Cl=0.1, Cd= | 0.00531
|  |  |  | @ Cl=0.4, Cd= | 0.00531
|  |  |  | @ Cl=0.6, Cd= | 0.0051643
alpha (deg) | Cl | Cd | Cm | Cl/Cd
0 | 0.5168 | 0.00531 | -0.1092 | 97.3258
0.5 | 0.5843 | 0.00519 | -0.1095 | 112.5819
1 | 0.6516 | 0.00508 | -0.1098 | 128.2677
1.5 | 0.7189 | 0.00499 | -0.11 | 144.0681
2 | 0.7858 | 0.00487 | -0.11 | 161.3552
2.5 | 0.8452 | 0.00458 | -0.1082 | 184.5415
3 | 0.9155 | 0.00479 | -0.1085 | 191.1273
3.5 | 0.9816 | 0.00519 | -0.1079 | 189.1329
4 | 1.0466 | 0.00569 | -0.1069 | 183.9367
4.5 | 1.1071 | 0.00654 | -0.1051 | 169.2813
5 | 1.1589 | 0.00793 | -0.102 | 146.1412
5.5 | 1.2003 | 0.00983 | -0.0972 | 122.1058
6 | 1.2423 | 0.01148 | -0.0921 | 108.2143
6.5 | 1.2902 | 0.01263 | -0.0872 | 102.1536
7 | 1.3202 | 0.01406 | -0.0794 | 93.8976
7.5 | 1.3335 | 0.01638 | -0.0702 | 81.4103
8 | 1.3361 | 0.02004 | -0.062 | 66.6717
8.5 | 1.3313 | 0.02503 | -0.0552 | 53.1882
9 | 1.3219 | 0.03114 | -0.0494 | 42.4502
9.5 | 1.3094 | 0.03832 | -0.0452 | 34.1701
10 | 1.289 | 0.04711 | -0.0433 | 27.3615
10.5 | 1.2621 | 0.05771 | -0.0444 | 21.8697
11 | 1.2295 | 0.07046 | -0.0485 | 17.4496
11.5 | 1.1971 | 0.08482 | -0.0555 | 14.1134
12 | 1.1645 | 0.10097 | -0.065 | 11.5331
12.5 | 1.1367 | 0.11791 | -0.0757 | 9.6404
13 | 1.1135 | 0.13546 | -0.0869 | 8.2201

## 65. Re 4M Mach 0.00 (1)
BIGFOIL.COM POLAR EXPORT
mh38
MH 38 9.68% |  |  |  | Cl Max: | 1.219 | at alpha= | 8 | deg
JavaFoil+Calcfoil stall+Eppler ext transition |  |  |  | L/D Max: | 235.637 | at alpha= | 4 | deg
Re: | 4000000 |  |  | Cd Min: | 0.00341 | at alpha= | 2.5 | deg
Mach: | 0 |  |  | Cl=0 at alpha= | -3.9068 | deg
|  |  |  | @ Cl=0.1, Cd= | 0.0047078
|  |  |  | @ Cl=0.4, Cd= | 0.0042071
|  |  |  | @ Cl=0.6, Cd= | 0.0040436
alpha (deg) | Cl | Cd | Cm | Cl/Cd
-13 | -0.258 | 0.08573 | -0.043 | -3.01
-12.5 | -0.271 | 0.08107 | -0.043 | -3.339
-12 | -0.283 | 0.07673 | -0.043 | -3.684
-11.5 | -0.294 | 0.07226 | -0.044 | -4.067
-11 | -0.304 | 0.06736 | -0.045 | -4.508
-10.5 | -0.312 | 0.06203 | -0.047 | -5.027
-10 | -0.317 | 0.05739 | -0.049 | -5.525
-9.5 | -0.318 | 0.05362 | -0.05 | -5.936
-9 | -0.318 | 0.04725 | -0.054 | -6.724
-8.5 | -0.314 | 0.03925 | -0.06 | -8.009
-8 | -0.335 | 0.01524 | -0.078 | -21.968
-7.5 | -0.334 | 0.00614 | -0.084 | -54.503
-7 | -0.304 | 0.00596 | -0.085 | -51.009
-6.5 | -0.267 | 0.00579 | -0.085 | -46.077
-6 | -0.224 | 0.00562 | -0.085 | -39.806
-5.5 | -0.176 | 0.00545 | -0.086 | -32.201
-5 | -0.123 | 0.00535 | -0.086 | -23.076
-4.5 | -0.068 | 0.00523 | -0.086 | -13.048
-4 | -0.011 | 0.00512 | -0.087 | -2.147
-3.5 | 0.048 | 0.00484 | -0.087 | 9.814
-3 | 0.107 | 0.00469 | -0.088 | 22.86
-2.5 | 0.166 | 0.00457 | -0.088 | 36.434
-2 | 0.226 | 0.00449 | -0.088 | 50.231
-1.5 | 0.285 | 0.00442 | -0.089 | 64.497
-1 | 0.344 | 0.00434 | -0.089 | 79.362
-0.5 | 0.403 | 0.0042 | -0.089 | 95.979
0 | 0.462 | 0.00411 | -0.09 | 112.391
0.5 | 0.521 | 0.0041 | -0.09 | 127.181
1 | 0.581 | 0.00405 | -0.091 | 143.179
1.5 | 0.64 | 0.00403 | -0.091 | 158.875
2 | 0.699 | 0.004 | -0.091 | 174.454
2.5 | 0.757 | 0.00341 | -0.092 | 222.201
3 | 0.816 | 0.00359 | -0.092 | 227.63
3.5 | 0.875 | 0.00374 | -0.093 | 234.014
4 | 0.934 | 0.00396 | -0.093 | 235.637
4.5 | 0.992 | 0.00426 | -0.093 | 233.065
5 | 1.04 | 0.00459 | -0.094 | 226.649
5.5 | 1.089 | 0.00637 | -0.094 | 170.933
6 | 1.132 | 0.00664 | -0.094 | 170.527
6.5 | 1.17 | 0.00692 | -0.095 | 169.026
7 | 1.197 | 0.00711 | -0.095 | 168.252
7.5 | 1.214 | 0.00744 | -0.096 | 163.072
8 | 1.219 | 0.00778 | -0.096 | 156.836
8.5 | 1.214 | 0.00814 | -0.096 | 149.192
9 | 1.197 | 0.00851 | -0.097 | 140.711
9.5 | 1.169 | 0.00886 | -0.097 | 131.979
10 | 1.132 | 0.00916 | -0.097 | 123.515
10.5 | 1.087 | 0.00959 | -0.098 | 113.281
11 | 1.018 | 0.02124 | -0.097 | 47.928
11.5 | 0.958 | 0.02001 | -0.096 | 47.898
12 | 0.897 | 0.02143 | -0.096 | 41.86
12.5 | 0.835 | 0.02017 | -0.096 | 41.41
13 | 0.774 | 0.0191 | -0.095 | 40.499

## 66. Re 4M Mach 0.00 (2)
BIGFOIL.COM POLAR EXPORT
mh38
MH 38 9.68% |  |  |  | Cl Max: | 1.5931 | at alpha= | 15 | deg
XFOIL ncrit=9 |  |  |  | L/D Max: | 188.127 | at alpha= | 3 | deg
Re: | 4000000 |  |  | Cd Min: | 0.16626 | at alpha= | 20 | deg
Mach: | 0 |  |  | Cl=0 at alpha= | -3.8439 | deg
|  |  |  | @ Cl=0.1, Cd= | 0.0056077
|  |  |  | @ Cl=0.4, Cd= | 0.0048719
|  |  |  | @ Cl=0.6, Cd= | 0.0045195
alpha (deg) | Cl | Cd | Cm | Cl/Cd
-13 | -0.955 | 0.02729 | -0.0865 | -34.9945
-12.5 | -0.9056 | 0.02227 | -0.0926 | -40.6646
-12 | -0.8608 | 0.01993 | -0.0935 | -43.1912
-11.5 | -0.8181 | 0.01844 | -0.0927 | -44.3655
-11 | -0.77 | 0.01746 | -0.0923 | -44.1008
-10.5 | -0.7197 | 0.01668 | -0.0921 | -43.1475
-10 | -0.6699 | 0.01559 | -0.0919 | -42.9699
-9.5 | -0.6182 | 0.01475 | -0.0918 | -41.9119
-9 | -0.5635 | 0.01465 | -0.0919 | -38.4642
-8.5 | -0.5164 | 0.01202 | -0.0917 | -42.9617
-8 | -0.4646 | 0.01049 | -0.0916 | -44.2898
-7.5 | -0.4106 | 0.00956 | -0.0916 | -42.9498
-7 | -0.3556 | 0.00884 | -0.0916 | -40.2262
-6.5 | -0.3001 | 0.0082 | -0.0917 | -36.5976
-6 | -0.2442 | 0.00765 | -0.0917 | -31.9216
-5.5 | -0.1879 | 0.0072 | -0.0918 | -26.0972
-5 | -0.1312 | 0.00682 | -0.092 | -19.2375
-4.5 | -0.0743 | 0.00654 | -0.0922 | -11.3609
-4 | -0.0178 | 0.0061 | -0.0923 | -2.918
-3.5 | 0.0392 | 0.00585 | -0.0926 | 6.7009
-3 | 0.0963 | 0.00562 | -0.0929 | 17.1352
-2.5 | 0.1533 | 0.00543 | -0.0931 | 28.232
-1.5 | 0.2677 | 0.00515 | -0.0937 | 51.9806
-1 | 0.3248 | 0.00502 | -0.094 | 64.7012
-0.5 | 0.3819 | 0.00491 | -0.0943 | 77.78
0 | 0.4389 | 0.00479 | -0.0947 | 91.6284
0.5 | 0.4957 | 0.0047 | -0.095 | 105.4681
1 | 0.5524 | 0.00457 | -0.0953 | 120.8753
1.5 | 0.6089 | 0.00451 | -0.0956 | 135.0111
2 | 0.6649 | 0.0044 | -0.0959 | 151.1136
2.5 | 0.7201 | 0.00428 | -0.0959 | 168.2477
3 | 0.7732 | 0.00411 | -0.0954 | 188.1265
3.5 | 0.8281 | 0.00443 | -0.0954 | 186.93
4 | 0.8819 | 0.00487 | -0.0952 | 181.0883
4.5 | 0.9329 | 0.00561 | -0.0947 | 166.2923
5 | 0.9806 | 0.00669 | -0.0938 | 146.577
6 | 1.0766 | 0.00863 | -0.0919 | 124.7509
6.5 | 1.1259 | 0.00939 | -0.0911 | 119.9042
7 | 1.1746 | 0.01015 | -0.0902 | 115.7241
7.5 | 1.2235 | 0.01084 | -0.0892 | 112.869
8 | 1.2724 | 0.01146 | -0.0884 | 111.0297
8.5 | 1.3196 | 0.01217 | -0.0873 | 108.4306
9 | 1.3643 | 0.01304 | -0.0858 | 104.6242
9.5 | 1.4067 | 0.014 | -0.084 | 100.4786
10 | 1.4458 | 0.01509 | -0.0817 | 95.8118
10.5 | 1.4811 | 0.01629 | -0.0788 | 90.9208
11 | 1.5072 | 0.01762 | -0.0744 | 85.5392
11.5 | 1.5262 | 0.0189 | -0.0689 | 80.7513
12 | 1.5319 | 0.02125 | -0.0625 | 72.0894
12.5 | 1.5556 | 0.02279 | -0.0593 | 68.258
13 | 1.5635 | 0.02569 | -0.055 | 60.8603
13.5 | 1.5688 | 0.02918 | -0.0513 | 53.7629
14 | 1.5906 | 0.03148 | -0.0495 | 50.5273
14.5 | 1.5883 | 0.03626 | -0.0468 | 43.8031
15 | 1.5931 | 0.0407 | -0.0454 | 39.1425
15.5 | 1.585 | 0.04695 | -0.0444 | 33.7593
16 | 1.5826 | 0.05307 | -0.0444 | 29.821
16.5 | 1.5673 | 0.06154 | -0.0456 | 25.468
17 | 1.55 | 0.07114 | -0.048 | 21.788
17.5 | 1.5209 | 0.08361 | -0.0526 | 18.1904
18 | 1.491 | 0.0974 | -0.0587 | 15.308
18.5 | 1.4552 | 0.1135 | -0.0668 | 12.8211
19 | 1.4229 | 0.12981 | -0.0759 | 10.9614
19.5 | 1.3805 | 0.14938 | -0.0876 | 9.2415
20 | 1.3527 | 0.16626 | -0.0982 | 8.1361

## 67. Re 4M Mach 0.10 (1)
BIGFOIL.COM POLAR EXPORT
mh38
MH 38 9.68% |  |  |  | Cl Max: | 1.217 | at alpha= | 8 | deg
JavaFoil+Calcfoil stall+Eppler ext transition |  |  |  | L/D Max: | 235.871 | at alpha= | 4 | deg
Re: | 4000000 |  |  | Cd Min: | 0.00342 | at alpha= | 2.5 | deg
Mach: | 0.1 |  |  | Cl=0 at alpha= | -3.9068 | deg
|  |  |  | @ Cl=0.1, Cd= | 0.00472
|  |  |  | @ Cl=0.4, Cd= | 0.004221
|  |  |  | @ Cl=0.6, Cd= | 0.0040543
alpha (deg) | Cl | Cd | Cm | Cl/Cd
-12.5 | -0.242 | 0.0817 | -0.043 | -2.967
-12 | -0.257 | 0.07719 | -0.043 | -3.327
-11.5 | -0.27 | 0.07299 | -0.043 | -3.705
-11 | -0.283 | 0.06821 | -0.045 | -4.149
-10.5 | -0.294 | 0.06302 | -0.047 | -4.663
-10 | -0.302 | 0.05831 | -0.049 | -5.18
-9.5 | -0.307 | 0.05375 | -0.05 | -5.705
-9 | -0.308 | 0.04834 | -0.054 | -6.369
-8.5 | -0.306 | 0.04155 | -0.058 | -7.357
-8 | -0.309 | 0.0258 | -0.069 | -11.969
-7.5 | -0.331 | 0.00615 | -0.085 | -53.887
-7 | -0.302 | 0.00598 | -0.085 | -50.536
-6.5 | -0.266 | 0.00581 | -0.085 | -45.839
-6 | -0.224 | 0.00564 | -0.086 | -39.652
-5.5 | -0.176 | 0.00547 | -0.086 | -32.19
-5 | -0.124 | 0.00536 | -0.087 | -23.107
-4.5 | -0.069 | 0.00524 | -0.087 | -13.08
-4 | -0.011 | 0.00513 | -0.087 | -2.153
-3.5 | 0.048 | 0.00485 | -0.088 | 9.847
-3 | 0.108 | 0.0047 | -0.088 | 22.95
-2.5 | 0.167 | 0.00457 | -0.088 | 36.587
-2 | 0.227 | 0.0045 | -0.089 | 50.413
-1.5 | 0.286 | 0.00442 | -0.089 | 64.78
-1 | 0.346 | 0.00434 | -0.09 | 79.706
-0.5 | 0.405 | 0.00421 | -0.09 | 96.324
0 | 0.465 | 0.00412 | -0.09 | 112.793
0.5 | 0.524 | 0.00411 | -0.091 | 127.549
1 | 0.583 | 0.00406 | -0.091 | 143.655
1.5 | 0.643 | 0.00404 | -0.091 | 159.208
2 | 0.702 | 0.00402 | -0.092 | 174.838
2.5 | 0.761 | 0.00342 | -0.092 | 222.634
3 | 0.82 | 0.0036 | -0.093 | 228.028
3.5 | 0.88 | 0.00375 | -0.093 | 234.305
4 | 0.939 | 0.00398 | -0.093 | 235.871
4.5 | 0.997 | 0.00428 | -0.094 | 233.107
5 | 1.045 | 0.00461 | -0.094 | 226.498
5.5 | 1.094 | 0.0064 | -0.095 | 170.906
6 | 1.137 | 0.00668 | -0.095 | 170.339
6.5 | 1.174 | 0.00696 | -0.095 | 168.635
7 | 1.199 | 0.00716 | -0.096 | 167.588
7.5 | 1.214 | 0.00749 | -0.096 | 162.036
8 | 1.217 | 0.00783 | -0.096 | 155.362
8.5 | 1.208 | 0.0082 | -0.097 | 147.222
9 | 1.186 | 0.00858 | -0.097 | 138.157
9.5 | 1.152 | 0.00895 | -0.098 | 128.796
10 | 1.109 | 0.00926 | -0.098 | 119.689
10.5 | 1.045 | 0.0228 | -0.097 | 45.838
11 | 0.98 | 0.02172 | -0.097 | 45.115
11.5 | 0.913 | 0.02049 | -0.097 | 44.58
12 | 0.846 | 0.01925 | -0.096 | 43.933
12.5 | 0.778 | 0.02082 | -0.096 | 37.378
13 | 0.711 | 0.02515 | -0.096 | 28.292

## 68. Re 4M Mach 0.10 (2)
BIGFOIL.COM POLAR EXPORT
mh38
MH 38 9.68% |  |  |  | Cl Max: | 1.5735 | at alpha= | 14 | deg
XFOIL ncrit=9 |  |  |  | L/D Max: | 188.305 | at alpha= | 3 | deg
Re: | 4000000 |  |  | Cd Min: | 0.15222 | at alpha= | 19 | deg
Mach: | 0.1 |  |  | Cl=0 at alpha= | -3.8415 | deg
|  |  |  | @ Cl=0.1, Cd= | 0.0056285
|  |  |  | @ Cl=0.4, Cd= | 0.0048908
|  |  |  | @ Cl=0.6, Cd= | 0.0045332
alpha (deg) | Cl | Cd | Cm | Cl/Cd
-12 | -0.8242 | 0.02728 | -0.0951 | -30.2126
-11.5 | -0.8085 | 0.02215 | -0.0943 | -36.5011
-11 | -0.7709 | 0.01924 | -0.0938 | -40.0676
-10.5 | -0.7241 | 0.01762 | -0.0935 | -41.0953
-10 | -0.6754 | 0.01611 | -0.0932 | -41.9243
-9.5 | -0.6239 | 0.01507 | -0.093 | -41.4001
-9 | -0.5688 | 0.01486 | -0.0929 | -38.2773
-8.5 | -0.5151 | 0.01414 | -0.0929 | -36.4286
-8 | -0.4682 | 0.01092 | -0.0926 | -42.8755
-7.5 | -0.414 | 0.00982 | -0.0924 | -42.1589
-7 | -0.3586 | 0.00903 | -0.0924 | -39.7121
-6.5 | -0.3027 | 0.00833 | -0.0924 | -36.3385
-6 | -0.2464 | 0.00774 | -0.0924 | -31.8346
-5.5 | -0.1896 | 0.00726 | -0.0925 | -26.1157
-5 | -0.1325 | 0.00686 | -0.0926 | -19.3149
-4.5 | -0.0752 | 0.00656 | -0.0927 | -11.4634
-4 | -0.0182 | 0.00612 | -0.0929 | -2.9739
-3.5 | 0.0392 | 0.00587 | -0.0931 | 6.678
-3 | 0.0967 | 0.00564 | -0.0934 | 17.1454
-2.5 | 0.1541 | 0.00544 | -0.0936 | 28.3272
-2 | 0.2115 | 0.00528 | -0.0939 | 40.0568
-1.5 | 0.2692 | 0.00516 | -0.0942 | 52.1705
-1 | 0.3267 | 0.00503 | -0.0945 | 64.9503
-0.5 | 0.3841 | 0.00492 | -0.0948 | 78.0691
0.5 | 0.4986 | 0.00471 | -0.0955 | 105.8599
1 | 0.5556 | 0.00458 | -0.0958 | 121.31
1.5 | 0.6125 | 0.00452 | -0.0961 | 135.5088
2 | 0.6688 | 0.00441 | -0.0963 | 151.6553
2.5 | 0.7243 | 0.0043 | -0.0964 | 168.4419
3 | 0.7777 | 0.00413 | -0.0958 | 188.3051
3.5 | 0.833 | 0.00445 | -0.0958 | 187.191
4 | 0.8872 | 0.00489 | -0.0957 | 181.4315
4.5 | 0.9385 | 0.00563 | -0.0951 | 166.6963
5 | 0.9863 | 0.00673 | -0.0941 | 146.5527
5.5 | 1.0346 | 0.00773 | -0.0931 | 133.8422
6 | 1.0827 | 0.00871 | -0.0921 | 124.3054
6.5 | 1.1322 | 0.00946 | -0.0912 | 119.6829
7 | 1.1812 | 0.01023 | -0.0902 | 115.4643
7.5 | 1.2304 | 0.01094 | -0.0892 | 112.468
8 | 1.2793 | 0.01158 | -0.0882 | 110.475
8.5 | 1.3264 | 0.01234 | -0.0869 | 107.4878
9 | 1.3707 | 0.01327 | -0.0852 | 103.2931
9.5 | 1.4121 | 0.01431 | -0.0831 | 98.6792
10 | 1.4496 | 0.01551 | -0.0803 | 93.4623
10.5 | 1.4822 | 0.01682 | -0.0769 | 88.1213
11 | 1.5001 | 0.01825 | -0.0709 | 82.1973
11.5 | 1.5185 | 0.01974 | -0.0657 | 76.925
12 | 1.5213 | 0.02254 | -0.0594 | 67.4933
12.5 | 1.545 | 0.02428 | -0.0564 | 63.6326
13 | 1.5508 | 0.02762 | -0.0523 | 56.1477
13.5 | 1.553 | 0.03166 | -0.0488 | 49.0524
14 | 1.5735 | 0.03431 | -0.0473 | 45.8613
14.5 | 1.5677 | 0.03979 | -0.045 | 39.3993
15 | 1.5673 | 0.04514 | -0.0439 | 34.7209
15.5 | 1.5538 | 0.05259 | -0.0437 | 29.5455
16 | 1.5402 | 0.06085 | -0.0448 | 25.3114
16.5 | 1.5098 | 0.07254 | -0.048 | 20.8133
17 | 1.4938 | 0.08304 | -0.0519 | 17.9889
17.5 | 1.4326 | 0.10306 | -0.0613 | 13.9006
18 | 1.4054 | 0.11803 | -0.0692 | 11.9071
18.5 | 1.3714 | 0.13542 | -0.0792 | 10.127
19 | 1.3431 | 0.15222 | -0.0894 | 8.8234

## 69. Re 4M Mach 0.25 (1)
BIGFOIL.COM POLAR EXPORT
mh38
MH 38 9.68% |  |  |  | Cl Max: | 1.21 | at alpha= | 7 | deg
JavaFoil+Calcfoil stall+Eppler ext transition |  |  |  | L/D Max: | 237.017 | at alpha= | 4 | deg
Re: | 4000000 |  |  | Cd Min: | 0.00348 | at alpha= | 2.5 | deg
Mach: | 0.25 |  |  | Cl=0 at alpha= | -3.9083 | deg
|  |  |  | @ Cl=0.1, Cd= | 0.0047719
|  |  |  | @ Cl=0.4, Cd= | 0.01993
|  |  |  | @ Cl=0.6, Cd= | 0.01993
alpha (deg) | Cl | Cd | Cm | Cl/Cd
-12 | -0.047 | 0.07862 | -0.045 | -0.599
-11.5 | -0.044 | 0.0744 | -0.045 | -0.594
-11 | -0.041 | 0.06996 | -0.045 | -0.591
-10.5 | -0.122 | 0.06597 | -0.046 | -1.849
-10 | -0.165 | 0.06208 | -0.046 | -2.655
-9.5 | -0.198 | 0.05822 | -0.047 | -3.409
-9 | -0.224 | 0.05422 | -0.048 | -4.137
-8.5 | -0.243 | 0.04883 | -0.052 | -4.968
-8 | -0.252 | 0.04288 | -0.057 | -5.882
-7.5 | -0.258 | 0.03155 | -0.066 | -8.164
-7 | -0.287 | 0.0061 | -0.087 | -47.046
-6.5 | -0.26 | 0.00593 | -0.088 | -43.813
-6 | -0.223 | 0.00574 | -0.088 | -38.792
-5.5 | -0.177 | 0.00555 | -0.089 | -31.937
-5 | -0.126 | 0.00543 | -0.089 | -23.19
-4.5 | -0.07 | 0.0053 | -0.089 | -13.218
-4 | -0.011 | 0.00517 | -0.09 | -2.186
-3.5 | 0.049 | 0.00492 | -0.09 | 9.961
-3 | 0.111 | 0.00474 | -0.09 | 23.395
-2.5 | 0.172 | 0.0046 | -0.091 | 37.363
-2 | 0.233 | 0.00453 | -0.091 | 51.443
-1.5 | 0.294 | 0.00444 | -0.092 | 66.229
-1 | 0.355 | 0.00436 | -0.092 | 81.456
-0.5 | 0.416 | 0.00424 | -0.092 | 98.143
0 | 0.478 | 0.00416 | -0.093 | 114.856
0.5 | 0.539 | 0.00414 | -0.093 | 130.145
1 | 0.6 | 0.0041 | -0.094 | 146.142
1.5 | 0.661 | 0.00409 | -0.094 | 161.603
2 | 0.721 | 0.00408 | -0.094 | 176.967
2.5 | 0.782 | 0.00348 | -0.095 | 224.838
3 | 0.843 | 0.00366 | -0.095 | 230.166
3.5 | 0.904 | 0.00383 | -0.096 | 235.827
4 | 0.964 | 0.00407 | -0.096 | 237.017
4.5 | 1.025 | 0.0044 | -0.096 | 233.067
5 | 1.072 | 0.00476 | -0.097 | 225.194
5.5 | 1.12 | 0.00657 | -0.097 | 170.504
6 | 1.162 | 0.00687 | -0.098 | 168.983
6.5 | 1.194 | 0.00719 | -0.098 | 165.981
7 | 1.21 | 0.00742 | -0.098 | 163.126
7.5 | 1.209 | 0.00778 | -0.099 | 155.406
8 | 1.19 | 0.00818 | -0.099 | 145.424
8.5 | 1.149 | 0.00861 | -0.1 | 133.459
9 | 1.086 | 0.00904 | -0.1 | 120.199
9.5 | 1.003 | 0.00951 | -0.1 | 105.509
10 | 0.888 | 0.02138 | -0.099 | 41.511
10.5 | 0.768 | 0.02017 | -0.099 | 38.078
11 | 0.638 | 0.02178 | -0.099 | 29.315
11.5 | 0.502 | 0.0207 | -0.098 | 24.233
12 | 0.355 | 0.01993 | -0.098 | 17.796

## 70. Re 4M Mach 0.25 (2)
BIGFOIL.COM POLAR EXPORT
mh38
MH 38 9.68% |  |  |  | Cl Max: | 1.463 | at alpha= | 12.5 | deg
XFOIL ncrit=9 |  |  |  | L/D Max: | 191.238 | at alpha= | 3 | deg
Re: | 4000000 |  |  | Cd Min: | 0.17155 | at alpha= | 17.5 | deg
Mach: | 0.25 |  |  | Cl=0 at alpha= | -3.8294 | deg
|  |  |  | @ Cl=0.1, Cd= | 0.0056958
|  |  |  | @ Cl=0.4, Cd= | 0.0049623
|  |  |  | @ Cl=0.6, Cd= | 0.0046273
alpha (deg) | Cl | Cd | Cm | Cl/Cd
-12 | -0.401 | 0.13152 | -0.0183 | -3.049
-11 | -0.3512 | 0.1112 | -0.0358 | -3.1583
-10.5 | -0.3118 | 0.09367 | -0.057 | -3.3287
-10 | -0.3538 | 0.07806 | -0.0629 | -4.5324
-9.5 | -0.4627 | 0.05712 | -0.0727 | -8.1005
-9 | -0.427 | 0.05642 | -0.0719 | -7.5682
-8.5 | -0.5229 | 0.02024 | -0.098 | -25.835
-8 | -0.4774 | 0.01648 | -0.098 | -28.9684
-7.5 | -0.425 | 0.01419 | -0.0976 | -29.9507
-7 | -0.3751 | 0.01049 | -0.0971 | -35.7579
-6.5 | -0.3172 | 0.00933 | -0.0967 | -33.9979
-6 | -0.2585 | 0.00838 | -0.0964 | -30.8473
-5.5 | -0.1993 | 0.00765 | -0.0962 | -26.0523
-5 | -0.1398 | 0.0071 | -0.096 | -19.6901
-4.5 | -0.08 | 0.00669 | -0.0959 | -11.9581
-4 | -0.0203 | 0.00626 | -0.0959 | -3.2428
-3.5 | 0.0392 | 0.00595 | -0.096 | 6.5882
-3 | 0.0988 | 0.0057 | -0.0962 | 17.3333
-2.5 | 0.1584 | 0.00549 | -0.0964 | 28.8525
-2 | 0.2179 | 0.00532 | -0.0966 | 40.9586
-1.5 | 0.2774 | 0.00522 | -0.0969 | 53.1418
-1 | 0.3368 | 0.00509 | -0.0972 | 66.169
-0.5 | 0.3962 | 0.00497 | -0.0975 | 79.7183
0 | 0.4555 | 0.00485 | -0.0978 | 93.9175
0.5 | 0.5145 | 0.00476 | -0.0981 | 108.0882
1 | 0.5734 | 0.00465 | -0.0985 | 123.3118
1.5 | 0.6321 | 0.0046 | -0.0987 | 137.413
2 | 0.6906 | 0.00448 | -0.099 | 154.1518
2.5 | 0.748 | 0.00439 | -0.099 | 170.3872
3 | 0.8032 | 0.0042 | -0.0983 | 191.2381
3.5 | 0.8603 | 0.00455 | -0.0982 | 189.0769
4 | 0.9163 | 0.00501 | -0.0979 | 182.8942
4.5 | 0.9692 | 0.00578 | -0.0972 | 167.6817
5 | 1.0178 | 0.00697 | -0.0958 | 146.0258
5.5 | 1.0669 | 0.00807 | -0.0945 | 132.2057
6 | 1.1159 | 0.0091 | -0.093 | 122.6264
6.5 | 1.166 | 0.00999 | -0.0916 | 116.7167
7 | 1.2165 | 0.01079 | -0.0901 | 112.7433
7.5 | 1.2671 | 0.01153 | -0.0886 | 109.8959
8 | 1.3154 | 0.01238 | -0.0867 | 106.252
8.5 | 1.3595 | 0.01347 | -0.0841 | 100.928
9 | 1.397 | 0.01488 | -0.0804 | 93.8844
9.5 | 1.4252 | 0.0165 | -0.0753 | 86.3758
10 | 1.4353 | 0.01836 | -0.0675 | 78.1754
10.5 | 1.4447 | 0.02075 | -0.0609 | 69.6241
11 | 1.4507 | 0.02391 | -0.0552 | 60.6734
11.5 | 1.4614 | 0.02718 | -0.051 | 53.7675
12 | 1.4497 | 0.0329 | -0.0463 | 44.0638
12.5 | 1.463 | 0.03667 | -0.0442 | 39.8964
13 | 1.4497 | 0.04357 | -0.0421 | 33.2729
13.5 | 1.4297 | 0.05199 | -0.0416 | 27.4995
14 | 1.4309 | 0.05857 | -0.0425 | 24.4306
14.5 | 1.3984 | 0.07068 | -0.0458 | 19.7849
15 | 1.3719 | 0.08333 | -0.051 | 16.4635
15.5 | 1.3362 | 0.0991 | -0.0589 | 13.4834
16 | 1.3062 | 0.1153 | -0.068 | 11.3287
16.5 | 1.2727 | 0.13345 | -0.0788 | 9.5369
17 | 1.2402 | 0.15252 | -0.0904 | 8.1314
17.5 | 1.2121 | 0.17155 | -0.102 | 7.0656

## 71. Re 4M Mach 0.50 (1)
BIGFOIL.COM POLAR EXPORT
mh38
MH 38 9.68% |  |  |  | Cl Max: | 1.336 | at alpha= | 20 | deg
JavaFoil+Calcfoil stall+Eppler ext transition |  |  |  | L/D Max: | 236.258 | at alpha= | 3.5 | deg
Re: | 4000000 |  |  | Cd Min: | 0.00378 | at alpha= | 2.5 | deg
Mach: | 0.5 |  |  | Cl=0 at alpha= | -3.9091 | deg
|  |  |  | @ Cl=0.1, Cd= | 0.0050366
|  |  |  | @ Cl=0.4, Cd= | 0.0044961
|  |  |  | @ Cl=0.6, Cd= | 0.0043212
alpha (deg) | Cl | Cd | Cm | Cl/Cd
-20 | -0.886 | 0.16329 | -0.053 | -5.426
-19.5 | -0.859 | 0.15662 | -0.053 | -5.487
-19 | -0.834 | 0.16254 | -0.054 | -5.131
-18.5 | -0.807 | 0.1496 | -0.054 | -5.397
-18 | -0.78 | 0.14364 | -0.053 | -5.43
-17.5 | -0.752 | 0.1378 | -0.053 | -5.457
-17 | -0.723 | 0.13428 | -0.051 | -5.385
-16.5 | -0.696 | 0.12922 | -0.051 | -5.384
-16 | -0.669 | 0.12597 | -0.05 | -5.308
-15.5 | -0.641 | 0.12002 | -0.05 | -5.344
-15 | -0.614 | 0.11791 | -0.05 | -5.208
-14.5 | -0.588 | 0.12057 | -0.051 | -4.873
-14 | -0.56 | 0.1102 | -0.051 | -5.084
-13.5 | -0.532 | 0.10442 | -0.05 | -5.094
-13 | -0.504 | 0.10028 | -0.048 | -5.022
-12.5 | -0.476 | 0.09558 | -0.047 | -4.979
-12 | -0.448 | 0.09123 | -0.047 | -4.915
-11.5 | -0.421 | 0.08808 | -0.047 | -4.781
-11 | -0.394 | 0.08499 | -0.047 | -4.631
-10.5 | -0.366 | 0.0813 | -0.047 | -4.504
-10 | -0.338 | 0.07395 | -0.046 | -4.573
-9.5 | -0.311 | 0.06621 | -0.047 | -4.695
-9 | -0.283 | 0.06104 | -0.047 | -4.641
-8.5 | -0.256 | 0.05561 | -0.049 | -4.601
-8 | -0.227 | 0.05726 | -0.043 | -3.969
-7.5 | -0.201 | 0.04881 | -0.051 | -4.113
-7 | -0.174 | 0.04406 | -0.056 | -3.947
-6.5 | -0.147 | 0.0385 | -0.063 | -3.827
-6 | -0.12 | 0.03508 | -0.065 | -3.41
-5.5 | -0.11 | 0.00597 | -0.099 | -18.479
-5 | -0.115 | 0.00584 | -0.099 | -19.682
-4.5 | -0.073 | 0.00562 | -0.1 | -13.064
-4 | -0.012 | 0.00542 | -0.1 | -2.272
-3.5 | 0.054 | 0.00526 | -0.101 | 10.317
-3 | 0.124 | 0.00492 | -0.101 | 25.192
-2.5 | 0.192 | 0.00477 | -0.102 | 40.329
-2 | 0.261 | 0.00466 | -0.102 | 55.887
-1.5 | 0.329 | 0.00459 | -0.102 | 71.749
-1 | 0.397 | 0.0045 | -0.103 | 88.239
-0.5 | 0.466 | 0.00441 | -0.103 | 105.512
0 | 0.534 | 0.00436 | -0.104 | 122.376
0.5 | 0.602 | 0.00432 | -0.104 | 139.384
1 | 0.67 | 0.00432 | -0.105 | 155.173
1.5 | 0.739 | 0.00434 | -0.105 | 169.992
2 | 0.807 | 0.00435 | -0.106 | 185.299
2.5 | 0.875 | 0.00378 | -0.106 | 231.193
3 | 0.943 | 0.004 | -0.106 | 235.479
3.5 | 1.01 | 0.00428 | -0.107 | 236.258
4 | 1.078 | 0.00462 | -0.107 | 233.428
4.5 | 1.146 | 0.00499 | -0.108 | 229.717
5 | 1.187 | 0.00716 | -0.108 | 165.925
5.5 | 1.222 | 0.00751 | -0.109 | 162.744
6 | 1.221 | 0.00799 | -0.109 | 152.855
6.5 | 1.108 | 0.00851 | -0.11 | 130.195
7 | 0.751 | 0.00893 | -0.11 | 84.193
7.5 | 0.776 | 0.02592 | -0.109 | 29.953
8 | 0.803 | 0.02497 | -0.109 | 32.16
8.5 | 0.832 | 0.02331 | -0.108 | 35.688
9 | 0.855 | 0.02314 | -0.107 | 36.958
9.5 | 0.88 | 0.02107 | -0.107 | 41.768
10 | 0.768 | 0.06965 | -0.055 | 11.031
10.5 | 0.795 | 0.07804 | -0.054 | 10.182
11 | 0.823 | 0.08497 | -0.058 | 9.689
11.5 | 0.848 | 0.08812 | -0.055 | 9.626
12 | 0.875 | 0.09157 | -0.056 | 9.558
12.5 | 0.905 | 0.09739 | -0.061 | 9.291
13 | 0.938 | 0.10142 | -0.067 | 9.247
13.5 | 0.958 | 0.10614 | -0.062 | 9.03
14 | 0.985 | 0.11118 | -0.063 | 8.862
14.5 | 1.017 | 0.11459 | -0.067 | 8.871
15 | 1.053 | 0.11651 | -0.075 | 9.04
15.5 | 1.083 | 0.12289 | -0.077 | 8.814
16 | 1.096 | 0.12909 | -0.068 | 8.486
16.5 | 1.123 | 0.13284 | -0.07 | 8.455
17 | 1.16 | 0.13381 | -0.077 | 8.672
17.5 | 1.2 | 0.1327 | -0.082 | 9.044
18 | 1.229 | 0.13928 | -0.083 | 8.821
18.5 | 1.232 | 0.1501 | -0.074 | 8.208
19 | 1.26 | 0.15434 | -0.076 | 8.162
19.5 | 1.296 | 0.15484 | -0.08 | 8.369
20 | 1.336 | 0.152 | -0.086 | 8.79

## 72. Re 4M Mach 0.50 (2)
BIGFOIL.COM POLAR EXPORT
mh38
MH 38 9.68% |  |  |  | Cl Max: | 1.3551 | at alpha= | 8 | deg
XFOIL ncrit=9 |  |  |  | L/D Max: | 198.308 | at alpha= | 3 | deg
Re: | 4000000 |  |  | Cd Min: | 0.26672 | at alpha= | -20 | deg
Mach: | 0.5 |  |  | Cl=0 at alpha= | -3.7655 | deg
|  |  |  | @ Cl=0.1, Cd= | 0.0060629
|  |  |  | @ Cl=0.4, Cd= | 0.0052717
|  |  |  | @ Cl=0.6, Cd= | 0.0049993
alpha (deg) | Cl | Cd | Cm | Cl/Cd
-20 | -0.6814 | 0.26672 | 0.0383 | -2.5547
-19.5 | -0.6585 | 0.25855 | 0.0335 | -2.5469
-19 | -0.6361 | 0.25052 | 0.0289 | -2.5391
-18.5 | -0.6137 | 0.24211 | 0.0243 | -2.5348
-18 | -0.5916 | 0.23364 | 0.0198 | -2.5321
-17.5 | -0.5703 | 0.22577 | 0.0155 | -2.526
-17 | -0.5493 | 0.21797 | 0.0114 | -2.5201
-16.5 | -0.5287 | 0.21022 | 0.0075 | -2.515
-16 | -0.5083 | 0.20245 | 0.0037 | -2.5107
-15.5 | -0.4886 | 0.1948 | 0 | -2.5082
-15 | -0.4694 | 0.18715 | -0.0035 | -2.5081
-14.5 | -0.4511 | 0.17949 | -0.0068 | -2.5132
-14 | -0.4357 | 0.17106 | -0.0102 | -2.5471
-13.5 | -0.4184 | 0.16353 | -0.0133 | -2.5586
-12.5 | -0.3904 | 0.14973 | -0.0173 | -2.6074
-12 | -0.3317 | 0.13703 | -0.0351 | -2.4206
-11.5 | -0.2821 | 0.12566 | -0.0499 | -2.2449
-11 | -0.2737 | 0.11708 | -0.0522 | -2.3377
-10.5 | -0.2595 | 0.10982 | -0.0553 | -2.363
-10 | -0.2492 | 0.10175 | -0.0589 | -2.4491
-9.5 | -0.2373 | 0.09423 | -0.0625 | -2.5183
-9 | -0.2271 | 0.08678 | -0.0663 | -2.617
-8.5 | -0.2203 | 0.07899 | -0.07 | -2.789
-8 | -0.2151 | 0.07141 | -0.0736 | -3.0122
-7.5 | -0.2203 | 0.06311 | -0.0778 | -3.4907
-7 | -0.2251 | 0.05619 | -0.0806 | -4.0061
-6.5 | -0.2376 | 0.04713 | -0.0886 | -5.0414
-6 | -0.2314 | 0.03383 | -0.1034 | -6.8401
-5.5 | -0.2184 | 0.01895 | -0.1119 | -11.5251
-5 | -0.1717 | 0.01084 | -0.1127 | -15.8395
-4.5 | -0.1042 | 0.00817 | -0.1112 | -12.754
-4 | -0.0332 | 0.00703 | -0.1101 | -4.7226
-3.5 | 0.0376 | 0.00643 | -0.1093 | 5.8476
-3 | 0.1073 | 0.00602 | -0.1089 | 17.8239
-2.5 | 0.1767 | 0.00573 | -0.1087 | 30.8377
-2 | 0.2456 | 0.00552 | -0.1087 | 44.4928
-1.5 | 0.3143 | 0.0054 | -0.1088 | 58.2037
-1 | 0.3825 | 0.0053 | -0.1089 | 72.1698
-0.5 | 0.4505 | 0.00519 | -0.1092 | 86.8015
0 | 0.5184 | 0.00509 | -0.1095 | 101.8468
0.5 | 0.586 | 0.00502 | -0.1098 | 116.7331
1 | 0.6536 | 0.00492 | -0.1101 | 132.8455
1.5 | 0.7211 | 0.00489 | -0.1103 | 147.4642
2 | 0.7881 | 0.00484 | -0.1104 | 162.8306
2.5 | 0.8546 | 0.00481 | -0.1102 | 177.6715
3 | 0.9142 | 0.00461 | -0.1083 | 198.308
3.5 | 0.9831 | 0.00501 | -0.1083 | 196.2275
4 | 1.0478 | 0.00555 | -0.1073 | 188.7928
4.5 | 1.107 | 0.0065 | -0.1054 | 170.3077
5 | 1.1576 | 0.00797 | -0.102 | 145.2447
5.5 | 1.2034 | 0.00962 | -0.0978 | 125.0936
6 | 1.2515 | 0.01097 | -0.0934 | 114.0839
6.5 | 1.3046 | 0.01194 | -0.0892 | 109.263
7 | 1.3424 | 0.01327 | -0.0823 | 101.1605
7.5 | 1.3549 | 0.01534 | -0.0723 | 88.3246
8 | 1.3551 | 0.01881 | -0.0631 | 72.0415
8.5 | 1.3476 | 0.02375 | -0.0555 | 56.7411
9 | 1.336 | 0.02988 | -0.0492 | 44.7122
9.5 | 1.3215 | 0.03713 | -0.0446 | 35.5912
10 | 1.2997 | 0.04593 | -0.0425 | 28.2974
10.5 | 1.2723 | 0.05644 | -0.0433 | 22.5425
11 | 1.2391 | 0.06909 | -0.0475 | 17.9346
11.5 | 1.2061 | 0.08339 | -0.0545 | 14.4634
12 | 1.1735 | 0.09941 | -0.0639 | 11.8046
12.5 | 1.1461 | 0.11619 | -0.0747 | 9.864
13 | 1.1235 | 0.13351 | -0.0858 | 8.4151

## 73. Re 5M Mach 0.00 (1)
BIGFOIL.COM POLAR EXPORT
mh38
MH 38 9.68% |  |  |  | Cl Max: | 1.219 | at alpha= | 8 | deg
JavaFoil+Calcfoil stall+Eppler ext transition |  |  |  | L/D Max: | 235.6 | at alpha= | 4 | deg
Re: | 5000000 |  |  | Cd Min: | 0.00356 | at alpha= | 3 | deg
Mach: | 0 |  |  | Cl=0 at alpha= | -3.9068 | deg
|  |  |  | @ Cl=0.1, Cd= | 0.0045866
|  |  |  | @ Cl=0.4, Cd= | 0.0041936
|  |  |  | @ Cl=0.6, Cd= | 0.0041068
alpha (deg) | Cl | Cd | Cm | Cl/Cd
-13 | -0.259 | 0.08372 | -0.044 | -3.088
-12.5 | -0.271 | 0.07906 | -0.045 | -3.431
-12 | -0.283 | 0.07465 | -0.045 | -3.796
-11.5 | -0.295 | 0.07046 | -0.046 | -4.18
-11 | -0.304 | 0.06566 | -0.047 | -4.637
-10.5 | -0.313 | 0.05967 | -0.05 | -5.248
-10 | -0.319 | 0.0549 | -0.052 | -5.806
-9.5 | -0.321 | 0.05047 | -0.053 | -6.353
-9 | -0.322 | 0.04213 | -0.059 | -7.648
-8.5 | -0.328 | 0.02735 | -0.068 | -11.982
-8 | -0.358 | 0.00617 | -0.084 | -58.095
-7.5 | -0.334 | 0.00598 | -0.084 | -55.961
-7 | -0.304 | 0.0058 | -0.085 | -52.42
-6.5 | -0.267 | 0.00563 | -0.085 | -47.399
-6 | -0.224 | 0.00546 | -0.085 | -40.976
-5.5 | -0.176 | 0.0053 | -0.086 | -33.128
-5 | -0.123 | 0.00522 | -0.086 | -23.675
-4.5 | -0.068 | 0.0051 | -0.086 | -13.387
-4 | -0.011 | 0.00498 | -0.087 | -2.204
-3.5 | 0.048 | 0.00471 | -0.087 | 10.093
-3 | 0.107 | 0.00457 | -0.088 | 23.48
-2.5 | 0.166 | 0.00449 | -0.088 | 37.103
-2 | 0.226 | 0.00442 | -0.088 | 51.076
-1.5 | 0.285 | 0.00433 | -0.089 | 65.78
-1 | 0.344 | 0.00426 | -0.089 | 80.86
-0.5 | 0.403 | 0.00419 | -0.089 | 96.354
0 | 0.462 | 0.00414 | -0.09 | 111.613
0.5 | 0.521 | 0.00411 | -0.09 | 126.746
1 | 0.581 | 0.00411 | -0.091 | 141.369
1.5 | 0.64 | 0.0041 | -0.091 | 156.128
2 | 0.699 | 0.00412 | -0.091 | 169.351
2.5 | 0.757 | 0.00412 | -0.092 | 183.659
3 | 0.816 | 0.00356 | -0.092 | 229.123
3.5 | 0.875 | 0.00372 | -0.093 | 234.98
4 | 0.934 | 0.00396 | -0.093 | 235.6
4.5 | 0.992 | 0.00426 | -0.093 | 232.909
5 | 1.04 | 0.00457 | -0.094 | 227.383
5.5 | 1.089 | 0.00615 | -0.094 | 177.088
6 | 1.132 | 0.00641 | -0.094 | 176.587
6.5 | 1.17 | 0.00668 | -0.095 | 175.171
7 | 1.197 | 0.00686 | -0.095 | 174.422
7.5 | 1.214 | 0.00718 | -0.096 | 169.1
8 | 1.219 | 0.0075 | -0.096 | 162.667
8.5 | 1.214 | 0.00784 | -0.096 | 154.791
9 | 1.197 | 0.0082 | -0.097 | 146.034
9.5 | 1.169 | 0.00852 | -0.097 | 137.184
10 | 1.132 | 0.00882 | -0.097 | 128.286
10.5 | 1.087 | 0.00923 | -0.098 | 117.716
11 | 1.023 | 0.02257 | -0.097 | 45.341
11.5 | 0.962 | 0.02152 | -0.097 | 44.678
12 | 0.9 | 0.02029 | -0.096 | 44.346
12.5 | 0.838 | 0.01906 | -0.096 | 43.988
13 | 0.776 | 0.01798 | -0.096 | 43.183

## 74. Re 5M Mach 0.00 (2)
BIGFOIL.COM POLAR EXPORT
mh38
MH 38 9.68% |  |  |  | Cl Max: | 1.6101 | at alpha= | 14.5 | deg
XFOIL ncrit=9 |  |  |  | L/D Max: | 187.755 | at alpha= | 3.5 | deg
Re: | 5000000 |  |  | Cd Min: | 0.16686 | at alpha= | 19.5 | deg
Mach: | 0 |  |  | Cl=0 at alpha= | -3.8453 | deg
|  |  |  | @ Cl=0.1, Cd= | 0.005419
|  |  |  | @ Cl=0.4, Cd= | 0.0047454
|  |  |  | @ Cl=0.6, Cd= | 0.004495
alpha (deg) | Cl | Cd | Cm | Cl/Cd
-14 | -1.0327 | 0.03009 | -0.0872 | -34.3204
-13.5 | -1.029 | 0.02306 | -0.0883 | -44.6227
-13 | -0.9714 | 0.01927 | -0.0937 | -50.41
-12.5 | -0.9273 | 0.01772 | -0.0932 | -52.3307
-12 | -0.8809 | 0.01676 | -0.0925 | -52.5597
-11.5 | -0.8318 | 0.01589 | -0.0921 | -52.3474
-11 | -0.7808 | 0.01522 | -0.0919 | -51.3009
-10.5 | -0.7287 | 0.01463 | -0.0918 | -49.8086
-10 | -0.6771 | 0.01377 | -0.0917 | -49.1721
-9.5 | -0.6242 | 0.0131 | -0.0916 | -47.6489
-9 | -0.5692 | 0.01293 | -0.0917 | -44.0217
-8.5 | -0.5152 | 0.01239 | -0.0917 | -41.5819
-8 | -0.4644 | 0.01053 | -0.0916 | -44.1026
-7.5 | -0.4113 | 0.00922 | -0.0915 | -44.6095
-7 | -0.3563 | 0.00841 | -0.0916 | -42.3662
-6.5 | -0.3007 | 0.00778 | -0.0916 | -38.6504
-5.5 | -0.1881 | 0.00688 | -0.0919 | -27.3401
-5 | -0.1313 | 0.00654 | -0.092 | -20.0765
-4.5 | -0.0744 | 0.00626 | -0.0922 | -11.885
-4 | -0.0177 | 0.00589 | -0.0924 | -3.0051
-3.5 | 0.0395 | 0.00565 | -0.0927 | 6.9912
-3 | 0.0965 | 0.00543 | -0.0929 | 17.7716
-2.5 | 0.1536 | 0.00525 | -0.0932 | 29.2571
-2 | 0.2108 | 0.00509 | -0.0935 | 41.4145
-1.5 | 0.2682 | 0.00498 | -0.0938 | 53.8554
-1 | 0.3254 | 0.00489 | -0.0941 | 66.544
-0.5 | 0.3825 | 0.00477 | -0.0945 | 80.1887
0 | 0.4395 | 0.00469 | -0.0948 | 93.71
0.5 | 0.4964 | 0.00462 | -0.0951 | 107.4459
1 | 0.5531 | 0.00452 | -0.0954 | 122.3673
1.5 | 0.6095 | 0.00449 | -0.0957 | 135.7461
2 | 0.6658 | 0.00442 | -0.096 | 150.6335
2.5 | 0.7215 | 0.00442 | -0.0962 | 163.2353
3 | 0.7755 | 0.00437 | -0.0961 | 177.46
3.5 | 0.828 | 0.00441 | -0.0955 | 187.7551
4 | 0.8814 | 0.0049 | -0.0953 | 179.8776
4.5 | 0.9328 | 0.0056 | -0.0949 | 166.5714
5 | 0.9802 | 0.00673 | -0.0938 | 145.6464
6 | 1.0787 | 0.00842 | -0.0922 | 128.1116
6.5 | 1.1286 | 0.00911 | -0.0915 | 123.8858
7 | 1.1784 | 0.00978 | -0.0908 | 120.4908
7.5 | 1.2286 | 0.01034 | -0.0901 | 118.8201
8 | 1.2781 | 0.01092 | -0.0894 | 117.0421
8.5 | 1.3262 | 0.01158 | -0.0884 | 114.525
9 | 1.3724 | 0.01235 | -0.0871 | 111.1255
9.5 | 1.4166 | 0.01319 | -0.0856 | 107.3995
10 | 1.4585 | 0.01413 | -0.0837 | 103.2201
10.5 | 1.4972 | 0.01518 | -0.0814 | 98.6298
11 | 1.5313 | 0.01637 | -0.0784 | 93.5431
11.5 | 1.5562 | 0.01752 | -0.0737 | 88.8242
12 | 1.566 | 0.01929 | -0.067 | 81.182
12.5 | 1.5851 | 0.02088 | -0.0627 | 75.9148
13 | 1.5948 | 0.02336 | -0.0579 | 68.2705
13.5 | 1.604 | 0.02623 | -0.054 | 61.1514
14 | 1.6076 | 0.0299 | -0.0504 | 53.7659
14.5 | 1.6101 | 0.03404 | -0.0477 | 47.3002
15 | 1.604 | 0.03943 | -0.0455 | 40.6797
15.5 | 1.5873 | 0.04654 | -0.0441 | 34.1061
16 | 1.5463 | 0.05773 | -0.0446 | 26.785
16.5 | 1.4885 | 0.07332 | -0.0484 | 20.3014
17 | 1.49 | 0.08082 | -0.0512 | 18.436
18 | 1.42 | 0.1117 | -0.066 | 12.7126
18.5 | 1.3886 | 0.12811 | -0.0752 | 10.8391
19 | 1.3463 | 0.14817 | -0.0872 | 9.0862
19.5 | 1.3137 | 0.16686 | -0.0988 | 7.8731

## 75. Re 5M Mach 0.10 (1)
BIGFOIL.COM POLAR EXPORT
mh38
MH 38 9.68% |  |  |  | Cl Max: | 1.217 | at alpha= | 8 | deg
JavaFoil+Calcfoil stall+Eppler ext transition |  |  |  | L/D Max: | 235.81 | at alpha= | 4 | deg
Re: | 5000000 |  |  | Cd Min: | 0.00357 | at alpha= | 3 | deg
Mach: | 0.1 |  |  | Cl=0 at alpha= | -3.9068 | deg
|  |  |  | @ Cl=0.1, Cd= | 0.0045887
|  |  |  | @ Cl=0.4, Cd= | 0.0041959
|  |  |  | @ Cl=0.6, Cd= | 0.00411
alpha (deg) | Cl | Cd | Cm | Cl/Cd
-13 | -0.228 | 0.08422 | -0.044 | -2.707
-12.5 | -0.243 | 0.07979 | -0.045 | -3.044
-12 | -0.257 | 0.07529 | -0.045 | -3.419
-11.5 | -0.271 | 0.07096 | -0.045 | -3.821
-11 | -0.284 | 0.06669 | -0.046 | -4.253
-10.5 | -0.295 | 0.06064 | -0.049 | -4.867
-10 | -0.303 | 0.0563 | -0.051 | -5.386
-9.5 | -0.309 | 0.05072 | -0.054 | -6.089
-9 | -0.312 | 0.0439 | -0.058 | -7.097
-8.5 | -0.314 | 0.03304 | -0.065 | -9.507
-8 | -0.353 | 0.00622 | -0.084 | -56.722
-7.5 | -0.331 | 0.00599 | -0.085 | -55.328
-7 | -0.302 | 0.00582 | -0.085 | -51.944
-6.5 | -0.266 | 0.00564 | -0.085 | -47.161
-6 | -0.224 | 0.00548 | -0.086 | -40.831
-5.5 | -0.176 | 0.00531 | -0.086 | -33.117
-5 | -0.124 | 0.00523 | -0.087 | -23.697
-4.5 | -0.069 | 0.00511 | -0.087 | -13.417
-4 | -0.011 | 0.00499 | -0.087 | -2.211
-3.5 | 0.048 | 0.00471 | -0.088 | 10.126
-3 | 0.108 | 0.00457 | -0.088 | 23.573
-2.5 | 0.167 | 0.00449 | -0.088 | 37.251
-2 | 0.227 | 0.00442 | -0.089 | 51.304
-1.5 | 0.286 | 0.00434 | -0.089 | 66.039
-1 | 0.346 | 0.00426 | -0.09 | 81.208
-0.5 | 0.405 | 0.00419 | -0.09 | 96.698
0 | 0.465 | 0.00415 | -0.09 | 112.03
0.5 | 0.524 | 0.00412 | -0.091 | 127.199
1 | 0.583 | 0.00411 | -0.091 | 141.819
1.5 | 0.643 | 0.00411 | -0.091 | 156.536
2 | 0.702 | 0.00413 | -0.092 | 169.833
2.5 | 0.761 | 0.00413 | -0.092 | 184.112
3 | 0.82 | 0.00357 | -0.093 | 229.504
3.5 | 0.88 | 0.00374 | -0.093 | 235.318
4 | 0.939 | 0.00398 | -0.093 | 235.81
4.5 | 0.997 | 0.00428 | -0.094 | 232.992
5 | 1.045 | 0.0046 | -0.094 | 227.333
5.5 | 1.094 | 0.00618 | -0.095 | 177.06
6 | 1.137 | 0.00645 | -0.095 | 176.394
6.5 | 1.174 | 0.00672 | -0.095 | 174.768
7 | 1.199 | 0.0069 | -0.096 | 173.737
7.5 | 1.214 | 0.00723 | -0.096 | 168.031
8 | 1.217 | 0.00755 | -0.096 | 161.143
8.5 | 1.208 | 0.00791 | -0.097 | 152.755
9 | 1.186 | 0.00827 | -0.097 | 143.396
9.5 | 1.152 | 0.00861 | -0.098 | 133.895
10 | 1.109 | 0.00892 | -0.098 | 124.327
10.5 | 1.057 | 0.00931 | -0.098 | 113.458
11 | 0.983 | 0.02314 | -0.097 | 42.511
11.5 | 0.916 | 0.02206 | -0.097 | 41.542
12 | 0.849 | 0.02078 | -0.097 | 40.828
12.5 | 0.781 | 0.01963 | -0.096 | 39.778
13 | 0.714 | 0.0184 | -0.096 | 38.838

## 76. Re 5M Mach 0.10 (2)
BIGFOIL.COM POLAR EXPORT
mh38
MH 38 9.68% |  |  |  | Cl Max: | 1.5882 | at alpha= | 13.5 | deg
XFOIL ncrit=9 |  |  |  | L/D Max: | 188.014 | at alpha= | 3.5 | deg
Re: | 5000000 |  |  | Cd Min: | 0.06075 | at alpha= | 15.5 | deg
Mach: | 0.1 |  |  | Cl=0 at alpha= | -99 | deg
|  |  |  | @ Cl=0.1, Cd= | 0.0047
|  |  |  | @ Cl=0.4, Cd= | 0.0047
|  |  |  | @ Cl=0.6, Cd= | 0.0045069
alpha (deg) | Cl | Cd | Cm | Cl/Cd
0 | 0.442 | 0.0047 | -0.0953 | 94.0426
0.5 | 0.4993 | 0.00462 | -0.0956 | 108.0736
1 | 0.5563 | 0.00453 | -0.0959 | 122.8035
1.5 | 0.6131 | 0.0045 | -0.0962 | 136.2444
2 | 0.6698 | 0.00443 | -0.0965 | 151.1964
2.5 | 0.7258 | 0.00444 | -0.0967 | 163.4685
3 | 0.7801 | 0.00439 | -0.0965 | 177.6993
3.5 | 0.8329 | 0.00443 | -0.0959 | 188.0135
4 | 0.8867 | 0.00492 | -0.0957 | 180.2236
4.5 | 0.9384 | 0.00562 | -0.0952 | 166.9751
5 | 0.986 | 0.00676 | -0.0942 | 145.858
5.5 | 1.0353 | 0.00766 | -0.0933 | 135.1567
6 | 1.0848 | 0.00849 | -0.0924 | 127.7739
6.5 | 1.1351 | 0.00918 | -0.0917 | 123.6492
7 | 1.1848 | 0.0099 | -0.0908 | 119.6768
7.5 | 1.2357 | 0.01043 | -0.0901 | 118.4756
8 | 1.2854 | 0.01103 | -0.0892 | 116.5367
8.5 | 1.3334 | 0.01173 | -0.0881 | 113.6743
9 | 1.3793 | 0.01255 | -0.0867 | 109.9044
9.5 | 1.423 | 0.01346 | -0.0849 | 105.7207
10 | 1.4638 | 0.01448 | -0.0827 | 101.0912
10.5 | 1.5009 | 0.01562 | -0.0799 | 96.0883
11 | 1.531 | 0.01691 | -0.076 | 90.5381
11.5 | 1.5495 | 0.01816 | -0.0702 | 85.3249
12 | 1.5571 | 0.02029 | -0.0636 | 76.7422
12.5 | 1.5753 | 0.02216 | -0.0594 | 71.0875
13 | 1.5819 | 0.02513 | -0.0548 | 62.9487
13.5 | 1.5882 | 0.02852 | -0.051 | 55.6872
14 | 1.5784 | 0.03375 | -0.0473 | 46.7674
14.5 | 1.5776 | 0.03864 | -0.0451 | 40.8282
15 | 1.5505 | 0.04695 | -0.0435 | 33.0245
15.5 | 1.4915 | 0.06075 | -0.0444 | 24.5514

## 77. Re 5M Mach 0.25 (1)
BIGFOIL.COM POLAR EXPORT
mh38
MH 38 9.68% |  |  |  | Cl Max: | 1.21 | at alpha= | 7 | deg
JavaFoil+Calcfoil stall+Eppler ext transition |  |  |  | L/D Max: | 237.139 | at alpha= | 3.5 | deg
Re: | 5000000 |  |  | Cd Min: | 0.00364 | at alpha= | 3 | deg
Mach: | 0.25 |  |  | Cl=0 at alpha= | -3.9083 | deg
|  |  |  | @ Cl=0.1, Cd= | 0.0046402
|  |  |  | @ Cl=0.4, Cd= | 0.01869
|  |  |  | @ Cl=0.6, Cd= | 0.01869
alpha (deg) | Cl | Cd | Cm | Cl/Cd
-12.5 | -0.05 | 0.08229 | -0.045 | -0.608
-12 | -0.047 | 0.07715 | -0.046 | -0.611
-11.5 | -0.044 | 0.07272 | -0.046 | -0.609
-11 | -0.041 | 0.06837 | -0.047 | -0.606
-10.5 | -0.122 | 0.06436 | -0.047 | -1.9
-10 | -0.165 | 0.06049 | -0.048 | -2.731
-9.5 | -0.199 | 0.05667 | -0.049 | -3.511
-9 | -0.225 | 0.05235 | -0.051 | -4.302
-8.5 | -0.244 | 0.04594 | -0.056 | -5.32
-8 | -0.257 | 0.03736 | -0.062 | -6.87
-7.5 | -0.29 | 0.01398 | -0.083 | -20.723
-7 | -0.287 | 0.00594 | -0.087 | -48.325
-6.5 | -0.26 | 0.00577 | -0.088 | -45.055
-6 | -0.223 | 0.00558 | -0.088 | -39.936
-5.5 | -0.177 | 0.0054 | -0.089 | -32.857
-5 | -0.126 | 0.00529 | -0.089 | -23.786
-4.5 | -0.07 | 0.00516 | -0.089 | -13.564
-4 | -0.011 | 0.00503 | -0.09 | -2.245
-3.5 | 0.049 | 0.00478 | -0.09 | 10.247
-3 | 0.111 | 0.00461 | -0.09 | 24.034
-2.5 | 0.172 | 0.00453 | -0.091 | 37.992
-2 | 0.233 | 0.00444 | -0.091 | 52.477
-1.5 | 0.294 | 0.00436 | -0.092 | 67.56
-1 | 0.355 | 0.00428 | -0.092 | 83.02
-0.5 | 0.416 | 0.00422 | -0.092 | 98.726
0 | 0.478 | 0.00418 | -0.093 | 114.332
0.5 | 0.539 | 0.00415 | -0.093 | 129.83
1 | 0.6 | 0.00416 | -0.094 | 144.267
1.5 | 0.661 | 0.00415 | -0.094 | 159.255
2 | 0.721 | 0.00418 | -0.094 | 172.415
2.5 | 0.782 | 0.0042 | -0.095 | 186.424
3 | 0.843 | 0.00364 | -0.095 | 231.403
3.5 | 0.904 | 0.00381 | -0.096 | 237.139
4 | 0.964 | 0.00408 | -0.096 | 236.676
4.5 | 1.025 | 0.0044 | -0.096 | 233.216
5 | 1.072 | 0.00473 | -0.097 | 226.788
5.5 | 1.12 | 0.00634 | -0.097 | 176.646
6 | 1.162 | 0.00664 | -0.098 | 175.001
6.5 | 1.194 | 0.00694 | -0.098 | 172.035
7 | 1.21 | 0.00715 | -0.098 | 169.138
7.5 | 1.209 | 0.0075 | -0.099 | 161.177
8 | 1.19 | 0.00788 | -0.099 | 150.871
8.5 | 1.149 | 0.00829 | -0.1 | 138.521
9 | 1.086 | 0.0087 | -0.1 | 124.803
9.5 | 1.003 | 0.00915 | -0.1 | 109.623
10 | 0.901 | 0.00947 | -0.101 | 95.149
10.5 | 0.771 | 0.02173 | -0.099 | 35.459
11 | 0.64 | 0.02066 | -0.099 | 31.004
11.5 | 0.503 | 0.01957 | -0.099 | 25.728
12 | 0.356 | 0.01869 | -0.098 | 19.045

## 78. Re 5M Mach 0.25 (2)
BIGFOIL.COM POLAR EXPORT
mh38
MH 38 9.68% |  |  |  | Cl Max: | 1.5018 | at alpha= | 12.5 | deg
XFOIL ncrit=9 |  |  |  | L/D Max: | 190.776 | at alpha= | 3.5 | deg
Re: | 5000000 |  |  | Cd Min: | 0.26985 | at alpha= | 20 | deg
Mach: | 0.25 |  |  | Cl=0 at alpha= | -3.8305 | deg
|  |  |  | @ Cl=0.1, Cd= | 0.0055073
|  |  |  | @ Cl=0.4, Cd= | 0.0048253
|  |  |  | @ Cl=0.6, Cd= | 0.0045724
alpha (deg) | Cl | Cd | Cm | Cl/Cd
-10 | -0.4947 | 0.05811 | -0.0738 | -8.5132
-9.5 | -0.5417 | 0.04336 | -0.0878 | -12.4931
-9 | -0.5703 | 0.02285 | -0.098 | -24.9584
-8.5 | -0.5385 | 0.01611 | -0.0986 | -33.4264
-8 | -0.4859 | 0.01389 | -0.0981 | -34.982
-7 | -0.3756 | 0.01013 | -0.0971 | -37.078
-6.5 | -0.3183 | 0.00867 | -0.0967 | -36.7128
-6 | -0.2592 | 0.00784 | -0.0964 | -33.0612
-5.5 | -0.1997 | 0.00724 | -0.0962 | -27.5829
-5 | -0.1399 | 0.00676 | -0.096 | -20.6953
-4.5 | -0.0799 | 0.0064 | -0.096 | -12.4844
-4 | -0.0202 | 0.00606 | -0.096 | -3.3333
-3.5 | 0.0394 | 0.00573 | -0.0961 | 6.8761
-3 | 0.0992 | 0.00551 | -0.0963 | 18.0036
-2.5 | 0.1588 | 0.00531 | -0.0965 | 29.9058
-2 | 0.2183 | 0.00514 | -0.0967 | 42.4708
-1.5 | 0.2779 | 0.00504 | -0.097 | 55.1389
-1 | 0.3375 | 0.00493 | -0.0973 | 68.4584
-0.5 | 0.3969 | 0.00483 | -0.0976 | 82.1739
0 | 0.4562 | 0.00474 | -0.0979 | 96.2447
0.5 | 0.5153 | 0.00467 | -0.0982 | 110.3426
1 | 0.5742 | 0.00459 | -0.0986 | 125.098
1.5 | 0.633 | 0.00455 | -0.0989 | 139.1209
2 | 0.6914 | 0.00451 | -0.0991 | 153.3038
2.5 | 0.7494 | 0.00452 | -0.0992 | 165.7965
3 | 0.8059 | 0.00447 | -0.0991 | 180.2908
3.5 | 0.8604 | 0.00451 | -0.0983 | 190.7761
4 | 0.9161 | 0.00501 | -0.098 | 182.8543
4.5 | 0.9692 | 0.00576 | -0.0973 | 168.2639
5 | 1.0178 | 0.00696 | -0.0959 | 146.2356
5.5 | 1.0679 | 0.00796 | -0.0947 | 134.1583
6 | 1.1187 | 0.00884 | -0.0934 | 126.5498
6.5 | 1.1698 | 0.00965 | -0.0922 | 121.2228
7 | 1.2223 | 0.01029 | -0.091 | 118.7852
7.5 | 1.2739 | 0.01096 | -0.0897 | 116.2318
8 | 1.3235 | 0.01175 | -0.088 | 112.6383
8.5 | 1.3697 | 0.01273 | -0.0857 | 107.5962
9 | 1.4108 | 0.01397 | -0.0826 | 100.9878
9.5 | 1.4456 | 0.01542 | -0.0785 | 93.7484
10 | 1.4645 | 0.01705 | -0.0717 | 85.8944
10.5 | 1.4755 | 0.019 | -0.0646 | 77.6579
11 | 1.4842 | 0.02161 | -0.0584 | 68.6812
11.5 | 1.498 | 0.02432 | -0.0538 | 61.5954
12 | 1.4875 | 0.02944 | -0.0483 | 50.5265
12.5 | 1.5018 | 0.03289 | -0.0457 | 45.6613
13 | 1.4888 | 0.03934 | -0.0428 | 37.8444
13.5 | 1.4732 | 0.04675 | -0.0414 | 31.5123
14 | 1.4192 | 0.06001 | -0.0427 | 23.6494
14.5 | 1.3778 | 0.07375 | -0.047 | 18.682
15 | 1.3538 | 0.0864 | -0.0526 | 15.669
15.5 | 1.3157 | 0.10314 | -0.0614 | 12.7564
16 | 1.2884 | 0.11926 | -0.0707 | 10.8033
16.5 | 1.246 | 0.14017 | -0.0834 | 8.8892
18 | 1.1965 | 0.18815 | -0.1121 | 6.3593
18.5 | 1.1828 | 0.20439 | -0.1217 | 5.787
19 | 1.1565 | 0.22706 | -0.1346 | 5.0934
19.5 | 1.1342 | 0.2539 | -0.1478 | 4.4671
20 | 1.1396 | 0.26985 | -0.1553 | 4.2231

## 79. Re 5M Mach 0.50 (1)
BIGFOIL.COM POLAR EXPORT
mh38
MH 38 9.68% |  |  |  | Cl Max: | 1.351 | at alpha= | 20 | deg
JavaFoil+Calcfoil stall+Eppler ext transition |  |  |  | L/D Max: | 236.78 | at alpha= | 3.5 | deg
Re: | 5000000 |  |  | Cd Min: | 0.00398 | at alpha= | 3 | deg
Mach: | 0.5 |  |  | Cl=0 at alpha= | -3.9091 | deg
|  |  |  | @ Cl=0.1, Cd= | 0.0048997
|  |  |  | @ Cl=0.4, Cd= | 0.0044291
|  |  |  | @ Cl=0.6, Cd= | 0.0043209
alpha (deg) | Cl | Cd | Cm | Cl/Cd
-20 | -0.887 | 0.15747 | -0.053 | -5.63
-19.5 | -0.86 | 0.15271 | -0.053 | -5.631
-19 | -0.834 | 0.15943 | -0.054 | -5.232
-18.5 | -0.808 | 0.14655 | -0.054 | -5.512
-18 | -0.781 | 0.13926 | -0.054 | -5.604
-17.5 | -0.753 | 0.13428 | -0.053 | -5.607
-17 | -0.724 | 0.13035 | -0.052 | -5.557
-16.5 | -0.696 | 0.12569 | -0.051 | -5.538
-16 | -0.669 | 0.12114 | -0.051 | -5.521
-15.5 | -0.642 | 0.1177 | -0.051 | -5.451
-15 | -0.614 | 0.11367 | -0.051 | -5.405
-14.5 | -0.588 | 0.11787 | -0.051 | -4.985
-14 | -0.561 | 0.10725 | -0.051 | -5.226
-13.5 | -0.533 | 0.10191 | -0.051 | -5.226
-13 | -0.504 | 0.097 | -0.049 | -5.197
-12.5 | -0.476 | 0.09244 | -0.047 | -5.15
-12 | -0.449 | 0.08966 | -0.047 | -5.003
-11.5 | -0.421 | 0.08652 | -0.047 | -4.868
-11 | -0.394 | 0.08345 | -0.048 | -4.718
-10.5 | -0.366 | 0.07869 | -0.048 | -4.654
-10 | -0.339 | 0.07266 | -0.047 | -4.659
-9.5 | -0.311 | 0.06465 | -0.048 | -4.813
-9 | -0.284 | 0.05949 | -0.049 | -4.767
-8.5 | -0.256 | 0.05406 | -0.051 | -4.744
-8 | -0.227 | 0.05572 | -0.044 | -4.08
-7.5 | -0.201 | 0.04746 | -0.054 | -4.243
-7 | -0.175 | 0.04236 | -0.059 | -4.125
-6.5 | -0.149 | 0.03469 | -0.068 | -4.306
-6 | -0.124 | 0.02572 | -0.077 | -4.839
-5.5 | -0.11 | 0.00583 | -0.099 | -18.944
-5 | -0.115 | 0.00569 | -0.099 | -20.2
-4.5 | -0.073 | 0.00547 | -0.1 | -13.427
-4 | -0.012 | 0.00527 | -0.1 | -2.337
-3.5 | 0.054 | 0.00511 | -0.101 | 10.614
-3 | 0.124 | 0.00479 | -0.101 | 25.854
-2.5 | 0.192 | 0.00467 | -0.102 | 41.197
-2 | 0.261 | 0.00457 | -0.102 | 57.073
-1.5 | 0.329 | 0.0045 | -0.102 | 73.175
-1 | 0.397 | 0.00443 | -0.103 | 89.668
-0.5 | 0.466 | 0.00441 | -0.103 | 105.597
0 | 0.534 | 0.00435 | -0.104 | 122.71
0.5 | 0.602 | 0.00432 | -0.104 | 139.273
1 | 0.67 | 0.00436 | -0.105 | 153.832
1.5 | 0.739 | 0.00437 | -0.105 | 168.834
2 | 0.807 | 0.00444 | -0.106 | 181.807
2.5 | 0.875 | 0.0045 | -0.106 | 194.364
3 | 0.943 | 0.00398 | -0.106 | 236.734
3.5 | 1.01 | 0.00427 | -0.107 | 236.78
4 | 1.078 | 0.00461 | -0.107 | 233.738
4.5 | 1.146 | 0.00496 | -0.108 | 231.053
5 | 1.187 | 0.00691 | -0.108 | 171.89
5.5 | 1.222 | 0.00725 | -0.109 | 168.652
6 | 1.221 | 0.0077 | -0.109 | 158.484
6.5 | 1.108 | 0.0082 | -0.11 | 135.056
7 | 0.751 | 0.0086 | -0.11 | 87.408
7.5 | 0.785 | 0.00923 | -0.11 | 85.074
8 | 0.806 | 0.02382 | -0.109 | 33.814
8.5 | 0.834 | 0.02222 | -0.109 | 37.536
9 | 0.858 | 0.02194 | -0.108 | 39.114
9.5 | 0.887 | 0.01974 | -0.108 | 44.948
10 | 0.888 | 0.03027 | -0.103 | 29.317
10.5 | 0.796 | 0.07577 | -0.057 | 10.506
11 | 0.825 | 0.08279 | -0.061 | 9.968
11.5 | 0.848 | 0.08676 | -0.055 | 9.78
12 | 0.876 | 0.09046 | -0.056 | 9.68
12.5 | 0.907 | 0.09465 | -0.063 | 9.579
13 | 0.944 | 0.09657 | -0.072 | 9.775
13.5 | 0.959 | 0.10383 | -0.062 | 9.234
14 | 0.986 | 0.10753 | -0.063 | 9.168
14.5 | 1.023 | 0.10907 | -0.072 | 9.382
15 | 1.065 | 0.10797 | -0.08 | 9.861
15.5 | 1.089 | 0.11685 | -0.079 | 9.324
16 | 1.096 | 0.12401 | -0.069 | 8.838
16.5 | 1.129 | 0.12761 | -0.073 | 8.846
17 | 1.173 | 0.12386 | -0.082 | 9.471
17.5 | 1.214 | 0.1217 | -0.087 | 9.974
18 | 1.236 | 0.13211 | -0.086 | 9.354
18.5 | 1.233 | 0.14397 | -0.075 | 8.562
19 | 1.267 | 0.14741 | -0.079 | 8.594
19.5 | 1.31 | 0.14272 | -0.085 | 9.178
20 | 1.351 | 0.13922 | -0.09 | 9.702

## 80. Re 5M Mach 0.50 (2)
BIGFOIL.COM POLAR EXPORT
mh38
MH 38 9.68% |  |  |  | Cl Max: | 1.3711 | at alpha= | 7.5 | deg
XFOIL ncrit=9 |  |  |  | L/D Max: | 199.554 | at alpha= | 3.5 | deg
Re: | 5000000 |  |  | Cd Min: | 0.26604 | at alpha= | -20 | deg
Mach: | 0.5 |  |  | Cl=0 at alpha= | -3.7669 | deg
|  |  |  | @ Cl=0.1, Cd= | 0.0058185
|  |  |  | @ Cl=0.4, Cd= | 0.0050857
|  |  |  | @ Cl=0.6, Cd= | 0.0048786
alpha (deg) | Cl | Cd | Cm | Cl/Cd
-20 | -0.6841 | 0.26604 | 0.0393 | -2.5714
-19.5 | -0.662 | 0.25849 | 0.0345 | -2.561
-19 | -0.6402 | 0.25065 | 0.0299 | -2.5542
-18.5 | -0.6182 | 0.24302 | 0.0255 | -2.5438
-18 | -0.5954 | 0.23455 | 0.0212 | -2.5385
-17.5 | -0.5743 | 0.22666 | 0.017 | -2.5338
-17 | -0.5533 | 0.21879 | 0.0129 | -2.5289
-16.5 | -0.5329 | 0.21105 | 0.009 | -2.525
-16 | -0.5125 | 0.20326 | 0.0052 | -2.5214
-15.5 | -0.4927 | 0.1956 | 0.0016 | -2.5189
-15 | -0.4733 | 0.18791 | -0.002 | -2.5188
-14.5 | -0.4548 | 0.18021 | -0.0054 | -2.5237
-14 | -0.4363 | 0.17247 | -0.0088 | -2.5297
-13 | -0.4074 | 0.15775 | -0.0132 | -2.5826
-12.5 | -0.3486 | 0.14454 | -0.0311 | -2.4118
-12 | -0.2978 | 0.13261 | -0.0464 | -2.2457
-11.5 | -0.2856 | 0.12566 | -0.0484 | -2.2728
-11 | -0.2746 | 0.11732 | -0.0521 | -2.3406
-10.5 | -0.2617 | 0.10925 | -0.0558 | -2.3954
-10 | -0.2509 | 0.10105 | -0.0596 | -2.4829
-9.5 | -0.2393 | 0.09345 | -0.0633 | -2.5607
-9 | -0.2313 | 0.08542 | -0.0672 | -2.7078
-8.5 | -0.2252 | 0.07761 | -0.071 | -2.9017
-8 | -0.2176 | 0.07058 | -0.0745 | -3.083
-7.5 | -0.2295 | 0.06147 | -0.0791 | -3.7335
-7 | -0.2336 | 0.05514 | -0.0813 | -4.2365
-6 | -0.2358 | 0.03206 | -0.1053 | -7.355
-5.5 | -0.2219 | 0.01768 | -0.1126 | -12.5509
-5 | -0.1731 | 0.01005 | -0.1128 | -17.2239
-4.5 | -0.1044 | 0.00761 | -0.1113 | -13.7188
-4 | -0.0331 | 0.00667 | -0.1102 | -4.9625
-3.5 | 0.0379 | 0.0062 | -0.1094 | 6.1129
-3 | 0.1079 | 0.00577 | -0.109 | 18.7002
-2.5 | 0.1774 | 0.00552 | -0.1089 | 32.1377
-2 | 0.2464 | 0.00533 | -0.1088 | 46.2289
-1 | 0.3834 | 0.00511 | -0.1091 | 75.0294
-0.5 | 0.4516 | 0.00501 | -0.1094 | 90.1397
0 | 0.5195 | 0.00493 | -0.1097 | 105.3753
0.5 | 0.5872 | 0.00489 | -0.11 | 120.0818
1 | 0.6547 | 0.00483 | -0.1102 | 135.5487
1.5 | 0.7224 | 0.0048 | -0.1105 | 150.5
2 | 0.7895 | 0.00481 | -0.1106 | 164.1372
2.5 | 0.8563 | 0.00487 | -0.1105 | 175.8316
3 | 0.9218 | 0.0049 | -0.1101 | 188.1224
3.5 | 0.9838 | 0.00493 | -0.1085 | 199.5538
4 | 1.0481 | 0.0055 | -0.1075 | 190.5636
5 | 1.1574 | 0.00797 | -0.1022 | 145.2196
5.5 | 1.2068 | 0.0094 | -0.0983 | 128.383
6 | 1.2593 | 0.01054 | -0.0944 | 119.4782
6.5 | 1.3136 | 0.0115 | -0.0904 | 114.2261
7 | 1.3552 | 0.01284 | -0.0841 | 105.5452
7.5 | 1.3711 | 0.01463 | -0.074 | 93.7184
8 | 1.3708 | 0.01787 | -0.0641 | 76.7096
8.5 | 1.361 | 0.02275 | -0.0559 | 59.8242
9 | 1.3478 | 0.02887 | -0.0492 | 46.6851
9.5 | 1.3318 | 0.03615 | -0.0443 | 36.8409
10 | 1.3096 | 0.04486 | -0.042 | 29.193
10.5 | 1.2813 | 0.05531 | -0.0427 | 23.1658
11 | 1.2478 | 0.06784 | -0.0467 | 18.3933
11.5 | 1.2148 | 0.08201 | -0.0536 | 14.8128
12 | 1.1823 | 0.0979 | -0.063 | 12.0766
12.5 | 1.155 | 0.11459 | -0.0737 | 10.0794

## 81. Re 6M Mach 0.00 (1)
BIGFOIL.COM POLAR EXPORT
mh38
MH 38 9.68% |  |  |  | Cl Max: | 1.219 | at alpha= | 8 | deg
JavaFoil+Calcfoil stall+Eppler ext transition |  |  |  | L/D Max: | 235.128 | at alpha= | 4 | deg
Re: | 6000000 |  |  | Cd Min: | 0.00373 | at alpha= | 3.5 | deg
Mach: | 0 |  |  | Cl=0 at alpha= | -3.9068 | deg
|  |  |  | @ Cl=0.1, Cd= | 0.0045219
|  |  |  | @ Cl=0.4, Cd= | 0.0041925
|  |  |  | @ Cl=0.6, Cd= | 0.0041432
alpha (deg) | Cl | Cd | Cm | Cl/Cd
-13 | -0.259 | 0.08239 | -0.045 | -3.142
-12.5 | -0.272 | 0.07777 | -0.046 | -3.493
-12 | -0.284 | 0.07326 | -0.046 | -3.875
-11.5 | -0.295 | 0.06887 | -0.047 | -4.287
-11 | -0.305 | 0.06383 | -0.049 | -4.785
-10.5 | -0.315 | 0.05744 | -0.052 | -5.477
-10 | -0.321 | 0.05231 | -0.054 | -6.128
-9.5 | -0.323 | 0.04739 | -0.056 | -6.819
-9 | -0.328 | 0.03659 | -0.063 | -8.953
-8.5 | -0.353 | 0.01406 | -0.078 | -25.114
-8 | -0.358 | 0.00602 | -0.084 | -59.475
-7.5 | -0.334 | 0.00584 | -0.084 | -57.245
-7 | -0.304 | 0.00566 | -0.085 | -53.663
-6.5 | -0.267 | 0.00549 | -0.085 | -48.55
-6 | -0.224 | 0.00534 | -0.085 | -41.876
-5.5 | -0.176 | 0.0052 | -0.086 | -33.789
-5 | -0.123 | 0.00511 | -0.086 | -24.173
-4.5 | -0.068 | 0.00499 | -0.086 | -13.674
-4 | -0.011 | 0.00488 | -0.087 | -2.252
-3.5 | 0.048 | 0.00461 | -0.087 | 10.307
-3 | 0.107 | 0.00451 | -0.088 | 23.783
-2.5 | 0.166 | 0.00443 | -0.088 | 37.591
-2 | 0.226 | 0.00435 | -0.088 | 51.933
-1.5 | 0.285 | 0.00426 | -0.089 | 66.869
-1 | 0.344 | 0.00424 | -0.089 | 81.158
-0.5 | 0.403 | 0.00419 | -0.089 | 96.281
0 | 0.462 | 0.00413 | -0.09 | 111.873
0.5 | 0.521 | 0.00415 | -0.09 | 125.727
1 | 0.581 | 0.00414 | -0.091 | 140.148
1.5 | 0.64 | 0.00415 | -0.091 | 154.235
2 | 0.699 | 0.00419 | -0.091 | 166.641
2.5 | 0.757 | 0.00423 | -0.092 | 179.25
3 | 0.816 | 0.00427 | -0.092 | 191.219
3.5 | 0.875 | 0.00373 | -0.093 | 234.642
4 | 0.934 | 0.00397 | -0.093 | 235.128
4.5 | 0.992 | 0.00426 | -0.093 | 232.74
5 | 1.04 | 0.00455 | -0.094 | 228.495
5.5 | 1.089 | 0.00597 | -0.094 | 182.224
6 | 1.132 | 0.00623 | -0.094 | 181.732
6.5 | 1.17 | 0.00649 | -0.095 | 180.188
7 | 1.197 | 0.0067 | -0.095 | 178.705
7.5 | 1.214 | 0.00697 | -0.096 | 174.133
8 | 1.219 | 0.00728 | -0.096 | 167.541
8.5 | 1.214 | 0.00761 | -0.096 | 159.471
9 | 1.197 | 0.00795 | -0.097 | 150.487
9.5 | 1.169 | 0.00827 | -0.097 | 141.4
10 | 1.132 | 0.00856 | -0.097 | 132.295
10.5 | 1.087 | 0.00895 | -0.098 | 121.452
11 | 1.036 | 0.00932 | -0.098 | 111.081
11.5 | 0.964 | 0.02062 | -0.097 | 46.781
12 | 0.902 | 0.01944 | -0.097 | 46.422
12.5 | 0.841 | 0.02077 | -0.097 | 40.477
13 | 0.779 | 0.01952 | -0.096 | 39.892

## 82. Re 6M Mach 0.00 (2)
BIGFOIL.COM POLAR EXPORT
mh38
MH 38 9.68% |  |  |  | Cl Max: | 1.6085 | at alpha= | 13.5 | deg
XFOIL ncrit=9 |  |  |  | L/D Max: | 183.978 | at alpha= | 3.5 | deg
Re: | 6000000 |  |  | Cd Min: | 0.10725 | at alpha= | 18.5 | deg
Mach: | 0 |  |  | Cl=0 at alpha= | -3.8468 | deg
|  |  |  | @ Cl=0.1, Cd= | 0.0052996
|  |  |  | @ Cl=0.4, Cd= | 0.0046619
|  |  |  | @ Cl=0.6, Cd= | 0.0044735
alpha (deg) | Cl | Cd | Cm | Cl/Cd
-14 | -0.9293 | 0.05646 | -0.0596 | -16.4594
-13.5 | -1.0141 | 0.02497 | -0.0887 | -40.6127
-12.5 | -0.9395 | 0.01591 | -0.0924 | -59.0509
-12 | -0.8902 | 0.01512 | -0.092 | -58.8757
-11.5 | -0.8394 | 0.01437 | -0.0918 | -58.4134
-11 | -0.7875 | 0.01377 | -0.0916 | -57.1895
-10.5 | -0.7346 | 0.01321 | -0.0915 | -55.6094
-10 | -0.682 | 0.0125 | -0.0914 | -54.56
-9.5 | -0.6283 | 0.01192 | -0.0914 | -52.7097
-9 | -0.5731 | 0.01173 | -0.0915 | -48.8576
-8.5 | -0.5186 | 0.01122 | -0.0916 | -46.221
-8 | -0.4632 | 0.01092 | -0.0917 | -42.4176
-7.5 | -0.4106 | 0.00945 | -0.0916 | -43.4497
-7 | -0.3566 | 0.00828 | -0.0916 | -43.0676
-6.5 | -0.301 | 0.00759 | -0.0916 | -39.6574
-6 | -0.2448 | 0.00707 | -0.0917 | -34.6252
-5.5 | -0.1882 | 0.00668 | -0.0919 | -28.1737
-5 | -0.1314 | 0.00636 | -0.092 | -20.6604
-4 | -0.0175 | 0.00573 | -0.0925 | -3.0541
-3.5 | 0.0396 | 0.00549 | -0.0927 | 7.2131
-3 | 0.0967 | 0.00531 | -0.093 | 18.2109
-2.5 | 0.1539 | 0.00513 | -0.0933 | 30
-2 | 0.2112 | 0.00496 | -0.0936 | 42.5806
-1.5 | 0.2685 | 0.00486 | -0.0939 | 55.2469
-1 | 0.3257 | 0.00479 | -0.0942 | 67.9958
-0.5 | 0.3828 | 0.00468 | -0.0945 | 81.7949
0 | 0.4399 | 0.00462 | -0.0948 | 95.2165
0.5 | 0.4968 | 0.00455 | -0.0952 | 109.1868
1 | 0.5536 | 0.00449 | -0.0955 | 123.2962
1.5 | 0.61 | 0.00447 | -0.0958 | 136.4653
2 | 0.6661 | 0.00447 | -0.096 | 149.0157
2.5 | 0.7218 | 0.00451 | -0.0962 | 160.0443
3 | 0.7767 | 0.00453 | -0.0963 | 171.457
3.5 | 0.8279 | 0.0045 | -0.0956 | 183.9778
4 | 0.8812 | 0.00492 | -0.0954 | 179.1057
4.5 | 0.9328 | 0.00559 | -0.0949 | 166.8694
5 | 0.9804 | 0.00671 | -0.0939 | 146.1103
5.5 | 1.0301 | 0.00753 | -0.0932 | 136.7995
6 | 1.0804 | 0.00824 | -0.0926 | 131.1165
6.5 | 1.131 | 0.00887 | -0.0919 | 127.5085
7.5 | 1.2323 | 0.00999 | -0.0907 | 123.3534
8 | 1.2821 | 0.01055 | -0.09 | 121.5261
8.5 | 1.3307 | 0.01118 | -0.0892 | 119.025
9 | 1.3776 | 0.01191 | -0.088 | 115.6675
9.5 | 1.4227 | 0.01271 | -0.0866 | 111.9355
10 | 1.4655 | 0.0136 | -0.0849 | 107.7574
10.5 | 1.5053 | 0.01462 | -0.0827 | 102.9617
11 | 1.5405 | 0.01581 | -0.0799 | 97.4383
11.5 | 1.5685 | 0.01705 | -0.0758 | 91.9941
12 | 1.5799 | 0.0186 | -0.069 | 84.9409
12.5 | 1.5918 | 0.02049 | -0.0634 | 77.6867
13 | 1.5997 | 0.02302 | -0.0583 | 69.4917
13.5 | 1.6085 | 0.02586 | -0.0542 | 62.2003
14 | 1.5762 | 0.03268 | -0.0482 | 48.2313
14.5 | 1.5844 | 0.03648 | -0.0462 | 43.432
15 | 1.5473 | 0.0456 | -0.0438 | 33.932
15.5 | 1.5436 | 0.05175 | -0.0436 | 29.828
16 | 1.561 | 0.05563 | -0.0441 | 28.0604
16.5 | 1.5599 | 0.0623 | -0.0453 | 25.0385
17 | 1.5214 | 0.07545 | -0.0491 | 20.1643
17.5 | 1.5451 | 0.07922 | -0.0506 | 19.5039
18 | 1.5088 | 0.09386 | -0.0569 | 16.075
18.5 | 1.4851 | 0.10725 | -0.0635 | 13.8471

## 83. Re 6M Mach 0.10 (1)
BIGFOIL.COM POLAR EXPORT
mh38
MH 38 9.68% |  |  |  | Cl Max: | 1.217 | at alpha= | 8 | deg
JavaFoil+Calcfoil stall+Eppler ext transition |  |  |  | L/D Max: | 235.384 | at alpha= | 4 | deg
Re: | 6000000 |  |  | Cd Min: | 0.00374 | at alpha= | 3.5 | deg
Mach: | 0.1 |  |  | Cl=0 at alpha= | -3.9068 | deg
|  |  |  | @ Cl=0.1, Cd= | 0.0045333
|  |  |  | @ Cl=0.4, Cd= | 0.0042034
|  |  |  | @ Cl=0.6, Cd= | 0.0041528
alpha (deg) | Cl | Cd | Cm | Cl/Cd
-13 | -0.228 | 0.08314 | -0.045 | -2.745
-12.5 | -0.243 | 0.0785 | -0.046 | -3.098
-12 | -0.258 | 0.07391 | -0.046 | -3.488
-11.5 | -0.272 | 0.06956 | -0.047 | -3.905
-11 | -0.284 | 0.06499 | -0.048 | -4.376
-10.5 | -0.296 | 0.05888 | -0.051 | -5.029
-10 | -0.305 | 0.05373 | -0.053 | -5.675
-9.5 | -0.311 | 0.04784 | -0.056 | -6.501
-9 | -0.316 | 0.03896 | -0.062 | -8.111
-8.5 | -0.329 | 0.01998 | -0.072 | -16.451
-8 | -0.353 | 0.00606 | -0.084 | -58.229
-7.5 | -0.331 | 0.00585 | -0.085 | -56.586
-7 | -0.302 | 0.00568 | -0.085 | -53.174
-6.5 | -0.266 | 0.00551 | -0.085 | -48.301
-6 | -0.224 | 0.00536 | -0.086 | -41.728
-5.5 | -0.176 | 0.00521 | -0.086 | -33.782
-5 | -0.124 | 0.00512 | -0.087 | -24.205
-4.5 | -0.069 | 0.005 | -0.087 | -13.708
-4 | -0.011 | 0.00488 | -0.087 | -2.259
-3.5 | 0.048 | 0.00462 | -0.088 | 10.336
-3 | 0.108 | 0.00452 | -0.088 | 23.876
-2.5 | 0.167 | 0.00443 | -0.088 | 37.733
-2 | 0.227 | 0.00435 | -0.089 | 52.136
-1.5 | 0.286 | 0.00427 | -0.089 | 67.13
-1 | 0.346 | 0.00424 | -0.09 | 81.475
-0.5 | 0.405 | 0.0042 | -0.09 | 96.578
0 | 0.465 | 0.00414 | -0.09 | 112.302
0.5 | 0.524 | 0.00415 | -0.091 | 126.18
1 | 0.583 | 0.00415 | -0.091 | 140.646
1.5 | 0.643 | 0.00416 | -0.091 | 154.611
2 | 0.702 | 0.0042 | -0.092 | 167.181
2.5 | 0.761 | 0.00423 | -0.092 | 179.765
3 | 0.82 | 0.00428 | -0.093 | 191.675
3.5 | 0.88 | 0.00374 | -0.093 | 234.893
4 | 0.939 | 0.00399 | -0.093 | 235.384
4.5 | 0.997 | 0.00428 | -0.094 | 232.868
5 | 1.045 | 0.00458 | -0.094 | 228.425
5.5 | 1.094 | 0.006 | -0.095 | 182.196
6 | 1.137 | 0.00626 | -0.095 | 181.535
6.5 | 1.174 | 0.00653 | -0.095 | 179.776
7 | 1.199 | 0.00674 | -0.096 | 178
7.5 | 1.214 | 0.00702 | -0.096 | 173.037
8 | 1.217 | 0.00733 | -0.096 | 165.976
8.5 | 1.208 | 0.00767 | -0.097 | 157.38
9 | 1.186 | 0.00802 | -0.097 | 147.778
9.5 | 1.152 | 0.00835 | -0.098 | 138.021
10 | 1.109 | 0.00865 | -0.098 | 128.225
10.5 | 1.057 | 0.00903 | -0.098 | 117.064
11 | 0.998 | 0.00944 | -0.099 | 105.748
11.5 | 0.919 | 0.02111 | -0.097 | 43.548
12 | 0.851 | 0.01989 | -0.097 | 42.774
12.5 | 0.783 | 0.01874 | -0.097 | 41.781
13 | 0.717 | 0.01999 | -0.096 | 35.854

## 84. Re 6M Mach 0.10 (2)
BIGFOIL.COM POLAR EXPORT
mh38
MH 38 9.68% |  |  |  | Cl Max: | 1.5863 | at alpha= | 13.5 | deg
XFOIL ncrit=9 |  |  |  | L/D Max: | 184.27 | at alpha= | 3.5 | deg
Re: | 6000000 |  |  | Cd Min: | 0.11676 | at alpha= | 18.5 | deg
Mach: | 0.1 |  |  | Cl=0 at alpha= | -3.8443 | deg
|  |  |  | @ Cl=0.1, Cd= | 0.0053109
|  |  |  | @ Cl=0.4, Cd= | 0.0046717
|  |  |  | @ Cl=0.6, Cd= | 0.0044848
alpha (deg) | Cl | Cd | Cm | Cl/Cd
-13.5 | -0.8583 | 0.06242 | -0.0551 | -13.7504
-13 | -0.9519 | 0.02384 | -0.0967 | -39.9287
-12.5 | -0.9313 | 0.01971 | -0.095 | -47.2501
-12 | -0.8971 | 0.01615 | -0.094 | -55.548
-11.5 | -0.8477 | 0.01495 | -0.0936 | -56.7023
-11 | -0.7953 | 0.01424 | -0.0932 | -55.8497
-10.5 | -0.742 | 0.01358 | -0.093 | -54.6392
-10 | -0.6889 | 0.01275 | -0.0928 | -54.0314
-9.5 | -0.6347 | 0.01209 | -0.0926 | -52.4979
-9 | -0.5788 | 0.01185 | -0.0926 | -48.8439
-8.5 | -0.5237 | 0.0113 | -0.0926 | -46.3451
-8 | -0.4678 | 0.01093 | -0.0926 | -42.7996
-7.5 | -0.4123 | 0.01037 | -0.0926 | -39.7589
-7 | -0.3596 | 0.00849 | -0.0924 | -42.3557
-6.5 | -0.3037 | 0.0077 | -0.0924 | -39.4416
-6 | -0.247 | 0.00714 | -0.0924 | -34.5938
-5.5 | -0.1899 | 0.00672 | -0.0925 | -28.2589
-5 | -0.1327 | 0.00638 | -0.0927 | -20.7994
-4.5 | -0.0753 | 0.0061 | -0.0928 | -12.3443
-4 | -0.0179 | 0.00576 | -0.093 | -3.1076
-3.5 | 0.0396 | 0.0055 | -0.0933 | 7.2
-3 | 0.0971 | 0.00532 | -0.0935 | 18.2519
-2.5 | 0.1547 | 0.00514 | -0.0938 | 30.0973
-2 | 0.2123 | 0.00497 | -0.0941 | 42.7163
-1.5 | 0.27 | 0.00487 | -0.0944 | 55.4415
-1 | 0.3276 | 0.00479 | -0.0947 | 68.3925
-0.5 | 0.385 | 0.00469 | -0.095 | 82.0896
0 | 0.4424 | 0.00462 | -0.0953 | 95.7576
0.5 | 0.4997 | 0.00456 | -0.0956 | 109.5833
1 | 0.5568 | 0.0045 | -0.096 | 123.7333
1.5 | 0.6136 | 0.00448 | -0.0963 | 136.9643
2 | 0.6701 | 0.00449 | -0.0965 | 149.2428
2.5 | 0.7261 | 0.00452 | -0.0967 | 160.6416
3 | 0.7814 | 0.00454 | -0.0968 | 172.1145
3.5 | 0.8329 | 0.00452 | -0.0961 | 184.2699
4 | 0.8865 | 0.00493 | -0.0958 | 179.8174
4.5 | 0.9384 | 0.00562 | -0.0953 | 166.9751
5 | 0.9861 | 0.00675 | -0.0943 | 146.0889
5.5 | 1.036 | 0.00759 | -0.0935 | 136.4954
6 | 1.0867 | 0.00829 | -0.0928 | 131.0856
6.5 | 1.1374 | 0.00896 | -0.0921 | 126.942
7 | 1.1884 | 0.00955 | -0.0914 | 124.4398
7.5 | 1.2395 | 0.01007 | -0.0907 | 123.0884
8 | 1.2895 | 0.01066 | -0.0899 | 120.9662
8.5 | 1.3382 | 0.01131 | -0.0889 | 118.3201
9 | 1.385 | 0.01208 | -0.0876 | 114.6523
9.5 | 1.4298 | 0.01293 | -0.086 | 110.58
10 | 1.4719 | 0.0139 | -0.084 | 105.8921
10.5 | 1.5103 | 0.015 | -0.0814 | 100.6867
11 | 1.5428 | 0.01632 | -0.0779 | 94.5343
11.5 | 1.5615 | 0.01766 | -0.072 | 88.4202
12 | 1.5709 | 0.01953 | -0.0653 | 80.4352
12.5 | 1.5781 | 0.02198 | -0.0596 | 71.7971
13 | 1.5804 | 0.02522 | -0.0545 | 62.6646
13.5 | 1.5863 | 0.02864 | -0.0507 | 55.3876
14 | 1.5552 | 0.03595 | -0.0459 | 43.2601
14.5 | 1.5392 | 0.04267 | -0.0437 | 36.0722
15 | 1.5514 | 0.04676 | -0.0432 | 33.1779
15.5 | 1.5435 | 0.05364 | -0.0433 | 28.7752
16 | 1.5553 | 0.0585 | -0.044 | 26.5863
16.5 | 1.5503 | 0.06608 | -0.0457 | 23.461
17 | 1.5101 | 0.08002 | -0.0504 | 18.8715
17.5 | 1.5266 | 0.08531 | -0.0526 | 17.8947
18 | 1.4856 | 0.10148 | -0.0602 | 14.6393
18.5 | 1.4556 | 0.11676 | -0.0683 | 12.4666

## 85. Re 6M Mach 0.25 (1)
BIGFOIL.COM POLAR EXPORT
mh38
MH 38 9.68% |  |  |  | Cl Max: | 1.21 | at alpha= | 7 | deg
JavaFoil+Calcfoil stall+Eppler ext transition |  |  |  | L/D Max: | 236.462 | at alpha= | 3.5 | deg
Re: | 6000000 |  |  | Cd Min: | 0.00382 | at alpha= | 3.5 | deg
Mach: | 0.25 |  |  | Cl=0 at alpha= | -3.9083 | deg
|  |  |  | @ Cl=0.1, Cd= | 0.0045813
|  |  |  | @ Cl=0.4, Cd= | 0.0204
|  |  |  | @ Cl=0.6, Cd= | 0.0204
alpha (deg) | Cl | Cd | Cm | Cl/Cd
-12.5 | -0.05 | 0.08101 | -0.046 | -0.618
-12 | -0.047 | 0.07595 | -0.047 | -0.621
-11.5 | -0.044 | 0.07164 | -0.047 | -0.619
-11 | -0.041 | 0.06732 | -0.048 | -0.616
-10.5 | -0.123 | 0.0631 | -0.049 | -1.941
-10 | -0.166 | 0.05903 | -0.05 | -2.806
-9.5 | -0.2 | 0.05498 | -0.051 | -3.632
-9 | -0.226 | 0.05068 | -0.053 | -4.46
-8.5 | -0.246 | 0.04309 | -0.058 | -5.717
-8 | -0.263 | 0.02998 | -0.068 | -8.788
-7.5 | -0.303 | 0.00603 | -0.087 | -50.182
-7 | -0.287 | 0.0058 | -0.087 | -49.444
-6.5 | -0.26 | 0.00563 | -0.088 | -46.135
-6 | -0.223 | 0.00546 | -0.088 | -40.812
-5.5 | -0.177 | 0.00529 | -0.089 | -33.532
-5 | -0.126 | 0.00519 | -0.089 | -24.29
-4.5 | -0.07 | 0.00505 | -0.089 | -13.866
-4 | -0.011 | 0.00492 | -0.09 | -2.295
-3.5 | 0.049 | 0.00468 | -0.09 | 10.458
-3 | 0.111 | 0.00456 | -0.09 | 24.285
-2.5 | 0.172 | 0.00445 | -0.091 | 38.604
-2 | 0.233 | 0.00437 | -0.091 | 53.349
-1.5 | 0.294 | 0.00428 | -0.092 | 68.686
-1 | 0.355 | 0.00428 | -0.092 | 83.052
-0.5 | 0.416 | 0.00423 | -0.092 | 98.574
0 | 0.478 | 0.00417 | -0.093 | 114.417
0.5 | 0.539 | 0.00418 | -0.093 | 128.772
1 | 0.6 | 0.00418 | -0.094 | 143.383
1.5 | 0.661 | 0.0042 | -0.094 | 157.324
2 | 0.721 | 0.00424 | -0.094 | 170.033
2.5 | 0.782 | 0.00429 | -0.095 | 182.372
3 | 0.843 | 0.00434 | -0.095 | 194.178
3.5 | 0.904 | 0.00382 | -0.096 | 236.462
4 | 0.964 | 0.00408 | -0.096 | 236.413
4.5 | 1.025 | 0.00439 | -0.096 | 233.509
5 | 1.072 | 0.0047 | -0.097 | 227.965
5.5 | 1.12 | 0.00616 | -0.097 | 181.772
6 | 1.162 | 0.00645 | -0.098 | 180.109
6.5 | 1.194 | 0.00674 | -0.098 | 176.982
7 | 1.21 | 0.00695 | -0.098 | 174.156
7.5 | 1.209 | 0.00728 | -0.099 | 165.999
8 | 1.19 | 0.00765 | -0.099 | 155.428
8.5 | 1.149 | 0.00805 | -0.1 | 142.756
9 | 1.086 | 0.00844 | -0.1 | 128.659
9.5 | 1.003 | 0.00887 | -0.1 | 113.065
10 | 0.901 | 0.00914 | -0.101 | 98.626
10.5 | 0.773 | 0.02344 | -0.1 | 32.968
11 | 0.642 | 0.01981 | -0.099 | 32.416
11.5 | 0.505 | 0.02139 | -0.099 | 23.605
12 | 0.357 | 0.0204 | -0.098 | 17.505

## 86. Re 6M Mach 0.25 (2)
BIGFOIL.COM POLAR EXPORT
mh38
MH 38 9.68% |  |  |  | Cl Max: | 1.5187 | at alpha= | 11.5 | deg
XFOIL ncrit=9 |  |  |  | L/D Max: | 186.638 | at alpha= | 3.5 | deg
Re: | 6000000 |  |  | Cd Min: | 0.23936 | at alpha= | -19.5 | deg
Mach: | 0.25 |  |  | Cl=0 at alpha= | -3.8317 | deg
|  |  |  | @ Cl=0.1, Cd= | 0.0053581
|  |  |  | @ Cl=0.4, Cd= | 0.0047173
|  |  |  | @ Cl=0.6, Cd= | 0.0045371
alpha (deg) | Cl | Cd | Cm | Cl/Cd
-19.5 | -0.6264 | 0.23936 | 0.0319 | -2.617
-19 | -0.609 | 0.23281 | 0.0281 | -2.6159
-18.5 | -0.5912 | 0.22711 | 0.0245 | -2.6031
-18 | -0.5721 | 0.22054 | 0.0209 | -2.5941
-17.5 | -0.5549 | 0.21362 | 0.0173 | -2.5976
-17 | -0.5378 | 0.20676 | 0.0139 | -2.6011
-16.5 | -0.5213 | 0.19986 | 0.0105 | -2.6083
-16 | -0.5051 | 0.19291 | 0.0073 | -2.6183
-15.5 | -0.4896 | 0.18597 | 0.0042 | -2.6327
-15 | -0.4742 | 0.17887 | 0.001 | -2.6511
-14.5 | -0.4596 | 0.17163 | -0.002 | -2.6779
-14 | -0.4457 | 0.16442 | -0.0049 | -2.7107
-13.5 | -0.432 | 0.15717 | -0.0078 | -2.7486
-13 | -0.4198 | 0.14966 | -0.0106 | -2.805
-11.5 | -0.3966 | 0.09946 | -0.0476 | -3.9875
-11 | -0.3904 | 0.08634 | -0.0597 | -4.5217
-10 | -0.5636 | 0.04977 | -0.0814 | -11.3241
-9.5 | -0.6019 | 0.02854 | -0.0966 | -21.0897
-9 | -0.5907 | 0.0181 | -0.099 | -32.6354
-8.5 | -0.5463 | 0.01397 | -0.0986 | -39.1052
-8 | -0.4906 | 0.01239 | -0.0981 | -39.5964
-7.5 | -0.4334 | 0.01115 | -0.0976 | -38.87
-7 | -0.3742 | 0.01054 | -0.0972 | -35.5028
-6.5 | -0.3184 | 0.00852 | -0.0967 | -37.3709
-6 | -0.2596 | 0.00759 | -0.0964 | -34.2029
-5.5 | -0.1999 | 0.00699 | -0.0962 | -28.598
-5 | -0.1399 | 0.00654 | -0.0961 | -21.3914
-4.5 | -0.08 | 0.00621 | -0.096 | -12.8824
-4 | -0.0201 | 0.00591 | -0.096 | -3.401
-3.5 | 0.0396 | 0.00557 | -0.0962 | 7.1095
-3 | 0.0994 | 0.00536 | -0.0963 | 18.5448
-2.5 | 0.159 | 0.00517 | -0.0966 | 30.7544
-2 | 0.2187 | 0.00501 | -0.0968 | 43.6527
-1.5 | 0.2784 | 0.0049 | -0.0971 | 56.8163
-1 | 0.3379 | 0.00482 | -0.0974 | 70.1037
-0.5 | 0.3973 | 0.00472 | -0.0977 | 84.1737
0 | 0.4566 | 0.00466 | -0.098 | 97.9828
0.5 | 0.5158 | 0.0046 | -0.0983 | 112.1304
1 | 0.5747 | 0.00455 | -0.0986 | 126.3077
1.5 | 0.6335 | 0.00452 | -0.0989 | 140.1549
2 | 0.6919 | 0.00453 | -0.0992 | 152.7373
2.5 | 0.7499 | 0.00458 | -0.0993 | 163.7336
3 | 0.807 | 0.00463 | -0.0993 | 174.2981
3.5 | 0.8604 | 0.00461 | -0.0985 | 186.6377
4 | 0.9158 | 0.00502 | -0.0981 | 182.4303
4.5 | 0.9691 | 0.00577 | -0.0974 | 167.9549
5 | 1.0181 | 0.00693 | -0.0961 | 146.912
5.5 | 1.0689 | 0.00788 | -0.0949 | 135.6472
6 | 1.121 | 0.00863 | -0.0938 | 129.8957
6.5 | 1.1731 | 0.00936 | -0.0927 | 125.3312
7 | 1.2265 | 0.00993 | -0.0917 | 123.5146
7.5 | 1.2788 | 0.01056 | -0.0905 | 121.0985
8 | 1.3293 | 0.01129 | -0.0889 | 117.7414
8.5 | 1.3772 | 0.01218 | -0.0869 | 113.0706
9 | 1.4208 | 0.01329 | -0.0841 | 106.9074
9.5 | 1.4593 | 0.01459 | -0.0806 | 100.0206
10 | 1.4889 | 0.0161 | -0.0757 | 92.4783
10.5 | 1.5012 | 0.01774 | -0.068 | 84.6223
11 | 1.51 | 0.02004 | -0.0612 | 75.3493
11.5 | 1.5187 | 0.02286 | -0.0556 | 66.4348
12 | 1.5134 | 0.02726 | -0.0499 | 55.5172
12.5 | 1.477 | 0.03522 | -0.0444 | 41.9364
13 | 1.4648 | 0.04181 | -0.042 | 35.0347
13.5 | 1.4425 | 0.05025 | -0.0412 | 28.7065
14 | 1.4629 | 0.05422 | -0.0414 | 26.9808
14.5 | 1.4252 | 0.06649 | -0.0441 | 21.4348
15 | 1.4035 | 0.0779 | -0.0483 | 18.0167
15.5 | 1.367 | 0.09323 | -0.0556 | 14.6627
16 | 1.3417 | 0.10791 | -0.0636 | 12.4335
16.5 | 1.3031 | 0.12664 | -0.0747 | 10.2898

## 87. Re 6M Mach 0.50 (1)
BIGFOIL.COM POLAR EXPORT
mh38
MH 38 9.68% |  |  |  | Cl Max: | 1.364 | at alpha= | 20 | deg
JavaFoil+Calcfoil stall+Eppler ext transition |  |  |  | L/D Max: | 236.751 | at alpha= | 3.5 | deg
Re: | 6000000 |  |  | Cd Min: | 0.00427 | at alpha= | 3.5 | deg
Mach: | 0.5 |  |  | Cl=0 at alpha= | -3.9091 | deg
|  |  |  | @ Cl=0.1, Cd= | 0.0048097
|  |  |  | @ Cl=0.4, Cd= | 0.0043987
|  |  |  | @ Cl=0.6, Cd= | 0.0043497
alpha (deg) | Cl | Cd | Cm | Cl/Cd
-20 | -0.887 | 0.15588 | -0.053 | -5.69
-19.5 | -0.86 | 0.15051 | -0.053 | -5.715
-19 | -0.834 | 0.1568 | -0.054 | -5.32
-18.5 | -0.808 | 0.14492 | -0.054 | -5.575
-18 | -0.781 | 0.13753 | -0.054 | -5.678
-17.5 | -0.753 | 0.13171 | -0.054 | -5.721
-17 | -0.725 | 0.12723 | -0.053 | -5.7
-16.5 | -0.696 | 0.12363 | -0.051 | -5.633
-16 | -0.669 | 0.12043 | -0.051 | -5.556
-15.5 | -0.642 | 0.11563 | -0.051 | -5.551
-15 | -0.615 | 0.11253 | -0.051 | -5.461
-14.5 | -0.588 | 0.11739 | -0.051 | -5.006
-14 | -0.561 | 0.10479 | -0.052 | -5.35
-13.5 | -0.533 | 0.09947 | -0.051 | -5.357
-13 | -0.505 | 0.09539 | -0.05 | -5.29
-12.5 | -0.476 | 0.09085 | -0.048 | -5.242
-12 | -0.449 | 0.08772 | -0.047 | -5.115
-11.5 | -0.421 | 0.08459 | -0.048 | -4.981
-11 | -0.394 | 0.08153 | -0.048 | -4.831
-10.5 | -0.366 | 0.07825 | -0.048 | -4.682
-10 | -0.339 | 0.07068 | -0.048 | -4.791
-9.5 | -0.311 | 0.06347 | -0.049 | -4.905
-9 | -0.284 | 0.05847 | -0.05 | -4.855
-8.5 | -0.257 | 0.0527 | -0.054 | -4.879
-8 | -0.227 | 0.05518 | -0.044 | -4.121
-7.5 | -0.202 | 0.04639 | -0.056 | -4.352
-7 | -0.176 | 0.04059 | -0.062 | -4.327
-6.5 | -0.152 | 0.03002 | -0.074 | -5.066
-6 | -0.138 | 0.01442 | -0.093 | -9.538
-5.5 | -0.11 | 0.00571 | -0.099 | -19.34
-5 | -0.115 | 0.00557 | -0.099 | -20.65
-4.5 | -0.073 | 0.00535 | -0.1 | -13.736
-4 | -0.012 | 0.00515 | -0.1 | -2.391
-3.5 | 0.054 | 0.00502 | -0.101 | 10.811
-3 | 0.124 | 0.0047 | -0.101 | 26.328
-2.5 | 0.192 | 0.00458 | -0.102 | 41.935
-2 | 0.261 | 0.00449 | -0.102 | 58.095
-1.5 | 0.329 | 0.00444 | -0.102 | 74.134
-1 | 0.397 | 0.0044 | -0.103 | 90.255
-0.5 | 0.466 | 0.00437 | -0.103 | 106.527
0 | 0.534 | 0.00434 | -0.104 | 123.091
0.5 | 0.602 | 0.00435 | -0.104 | 138.574
1 | 0.67 | 0.00437 | -0.105 | 153.3
1.5 | 0.739 | 0.00442 | -0.105 | 167.077
2 | 0.807 | 0.00446 | -0.106 | 180.652
2.5 | 0.875 | 0.00458 | -0.106 | 190.947
3 | 0.943 | 0.00468 | -0.106 | 201.229
3.5 | 1.01 | 0.00427 | -0.107 | 236.751
4 | 1.078 | 0.00461 | -0.107 | 233.961
4.5 | 1.146 | 0.00493 | -0.108 | 232.667
5 | 1.187 | 0.00671 | -0.108 | 176.869
5.5 | 1.222 | 0.00704 | -0.109 | 173.583
6 | 1.221 | 0.00749 | -0.109 | 163.104
6.5 | 1.108 | 0.00797 | -0.11 | 139.025
7 | 0.751 | 0.00834 | -0.11 | 90.089
7.5 | 0.785 | 0.00895 | -0.11 | 87.738
8 | 0.809 | 0.02583 | -0.109 | 31.307
8.5 | 0.836 | 0.02446 | -0.109 | 34.188
9 | 0.86 | 0.02114 | -0.108 | 40.708
9.5 | 0.89 | 0.02192 | -0.108 | 40.595
10 | 0.908 | 0.01938 | -0.107 | 46.823
10.5 | 0.8 | 0.07319 | -0.063 | 10.936
11 | 0.827 | 0.08055 | -0.063 | 10.272
11.5 | 0.849 | 0.08498 | -0.055 | 9.987
12 | 0.877 | 0.08873 | -0.058 | 9.881
12.5 | 0.912 | 0.09109 | -0.068 | 10.014
13 | 0.953 | 0.091 | -0.077 | 10.471
13.5 | 0.959 | 0.10033 | -0.062 | 9.559
14 | 0.989 | 0.1047 | -0.066 | 9.448
14.5 | 1.036 | 0.10097 | -0.079 | 10.257
15 | 1.078 | 0.099 | -0.085 | 10.892
15.5 | 1.095 | 0.11174 | -0.082 | 9.804
16 | 1.099 | 0.12174 | -0.071 | 9.026
16.5 | 1.139 | 0.12045 | -0.078 | 9.455
17 | 1.19 | 0.11224 | -0.087 | 10.6
17.5 | 1.227 | 0.11217 | -0.09 | 10.936
18 | 1.243 | 0.12531 | -0.088 | 9.922
18.5 | 1.24 | 0.13964 | -0.078 | 8.878
19 | 1.279 | 0.13788 | -0.083 | 9.274
19.5 | 1.326 | 0.13031 | -0.09 | 10.172
20 | 1.364 | 0.12819 | -0.093 | 10.644

## 88. Re 6M Mach 0.50 (2)
BIGFOIL.COM POLAR EXPORT
mh38
MH 38 9.68% |  |  |  | Cl Max: | 1.3832 | at alpha= | 8 | deg
XFOIL ncrit=9 |  |  |  | L/D Max: | 195.845 | at alpha= | 3.5 | deg
Re: | 6000000 |  |  | Cd Min: | 0.13221 | at alpha= | 13 | deg
Mach: | 0.5 |  |  | Cl=0 at alpha= | -99 | deg
|  |  |  | @ Cl=0.1, Cd= | 0.00483
|  |  |  | @ Cl=0.4, Cd= | 0.00483
|  |  |  | @ Cl=0.6, Cd= | 0.0047864
alpha (deg) | Cl | Cd | Cm | Cl/Cd
0 | 0.5203 | 0.00483 | -0.1098 | 107.7226
0.5 | 0.588 | 0.00479 | -0.1101 | 122.7557
1 | 0.6555 | 0.00477 | -0.1104 | 137.4214
1.5 | 0.7231 | 0.00475 | -0.1106 | 152.2316
2 | 0.7903 | 0.00479 | -0.1107 | 164.9896
2.5 | 0.857 | 0.0049 | -0.1106 | 174.898
3 | 0.923 | 0.005 | -0.1103 | 184.6
3.5 | 0.9851 | 0.00503 | -0.109 | 195.8449
4 | 1.0482 | 0.00548 | -0.1076 | 191.2774
5 | 1.1581 | 0.00791 | -0.1023 | 146.4096
5.5 | 1.2099 | 0.00921 | -0.0988 | 131.3681
6 | 1.2653 | 0.01021 | -0.0953 | 123.9275
6.5 | 1.3209 | 0.01113 | -0.0914 | 118.6792
7 | 1.3648 | 0.01248 | -0.0854 | 109.359
7.5 | 1.3764 | 0.01439 | -0.0745 | 95.6498
8 | 1.3832 | 0.01718 | -0.065 | 80.5122
8.5 | 1.3726 | 0.02192 | -0.0563 | 62.6186
9 | 1.3582 | 0.02801 | -0.0493 | 48.4898
9.5 | 1.3412 | 0.03527 | -0.0442 | 38.0267
10 | 1.3183 | 0.04393 | -0.0417 | 30.0091
10.5 | 1.2893 | 0.05432 | -0.0423 | 23.7353
11 | 1.2553 | 0.06678 | -0.0462 | 18.7975
11.5 | 1.2221 | 0.08087 | -0.053 | 15.1119
12 | 1.1891 | 0.09676 | -0.0624 | 12.2892
12.5 | 1.16 | 0.11373 | -0.0734 | 10.1996
13 | 1.1312 | 0.13221 | -0.0854 | 8.5561

## 89. Re 7M Mach 0.00 (1)
BIGFOIL.COM POLAR EXPORT
mh38
MH 38 9.68% |  |  |  | Cl Max: | 1.219 | at alpha= | 8 | deg
JavaFoil+Calcfoil stall+Eppler ext transition |  |  |  | L/D Max: | 234.945 | at alpha= | 4 | deg
Re: | 7000000 |  |  | Cd Min: | 0.00397 | at alpha= | 4 | deg
Mach: | 0 |  |  | Cl=0 at alpha= | -3.9068 | deg
|  |  |  | @ Cl=0.1, Cd= | 0.0044795
|  |  |  | @ Cl=0.4, Cd= | 0.0041731
|  |  |  | @ Cl=0.6, Cd= | 0.0041832
alpha (deg) | Cl | Cd | Cm | Cl/Cd
-13.5 | -0.246 | 0.08606 | -0.045 | -2.859
-13 | -0.259 | 0.08112 | -0.046 | -3.196
-12.5 | -0.272 | 0.07679 | -0.046 | -3.542
-12 | -0.284 | 0.07219 | -0.047 | -3.939
-11.5 | -0.296 | 0.06744 | -0.048 | -4.388
-11 | -0.306 | 0.06253 | -0.05 | -4.895
-10.5 | -0.316 | 0.05576 | -0.053 | -5.661
-10 | -0.322 | 0.04995 | -0.056 | -6.452
-9.5 | -0.326 | 0.04432 | -0.059 | -7.348
-9 | -0.336 | 0.02913 | -0.068 | -11.53
-8.5 | -0.375 | 0.0061 | -0.084 | -61.476
-8 | -0.358 | 0.00591 | -0.084 | -60.663
-7.5 | -0.334 | 0.00573 | -0.084 | -58.383
-7 | -0.304 | 0.00555 | -0.085 | -54.755
-6.5 | -0.267 | 0.0054 | -0.085 | -49.383
-6 | -0.224 | 0.00525 | -0.085 | -42.594
-5.5 | -0.176 | 0.00511 | -0.086 | -34.392
-5 | -0.123 | 0.00502 | -0.086 | -24.613
-4.5 | -0.068 | 0.0049 | -0.086 | -13.929
-4 | -0.011 | 0.0048 | -0.087 | -2.287
-3.5 | 0.048 | 0.00455 | -0.087 | 10.435
-3 | 0.107 | 0.00447 | -0.088 | 23.999
-2.5 | 0.166 | 0.00437 | -0.088 | 38.114
-2 | 0.226 | 0.00429 | -0.088 | 52.657
-1.5 | 0.285 | 0.00425 | -0.089 | 67.067
-1 | 0.344 | 0.00423 | -0.089 | 81.356
-0.5 | 0.403 | 0.00417 | -0.089 | 96.654
0 | 0.462 | 0.00416 | -0.09 | 111.071
0.5 | 0.521 | 0.00417 | -0.09 | 125.009
1 | 0.581 | 0.00418 | -0.091 | 138.922
1.5 | 0.64 | 0.00419 | -0.091 | 152.595
2 | 0.699 | 0.00424 | -0.091 | 164.882
2.5 | 0.757 | 0.00429 | -0.092 | 176.45
3 | 0.816 | 0.00437 | -0.092 | 186.867
3.5 | 0.875 | 0.0044 | -0.093 | 198.768
4 | 0.934 | 0.00397 | -0.093 | 234.945
4.5 | 0.992 | 0.00425 | -0.093 | 233.637
5 | 1.04 | 0.00453 | -0.094 | 229.583
5.5 | 1.089 | 0.00583 | -0.094 | 186.645
6 | 1.132 | 0.00608 | -0.094 | 186.161
6.5 | 1.17 | 0.00634 | -0.095 | 184.6
7 | 1.197 | 0.00654 | -0.095 | 183.118
7.5 | 1.214 | 0.0068 | -0.096 | 178.465
8 | 1.219 | 0.0071 | -0.096 | 171.739
8.5 | 1.214 | 0.00742 | -0.096 | 163.502
9 | 1.197 | 0.00776 | -0.097 | 154.324
9.5 | 1.169 | 0.00806 | -0.097 | 145.032
10 | 1.132 | 0.00834 | -0.097 | 135.747
10.5 | 1.087 | 0.00872 | -0.098 | 124.667
11 | 1.036 | 0.00908 | -0.098 | 114.068
11.5 | 0.968 | 0.02231 | -0.097 | 43.391
12 | 0.905 | 0.02124 | -0.097 | 42.579
12.5 | 0.843 | 0.01999 | -0.097 | 42.157
13 | 0.781 | 0.01872 | -0.096 | 41.7

## 90. Re 7M Mach 0.00 (2)
BIGFOIL.COM POLAR EXPORT
mh38
MH 38 9.68% |  |  |  | Cl Max: | 1.6165 | at alpha= | 16.5 | deg
XFOIL ncrit=9 |  |  |  | L/D Max: | 177.939 | at alpha= | 4 | deg
Re: | 7000000 |  |  | Cd Min: | 0.13818 | at alpha= | 20 | deg
Mach: | 0 |  |  | Cl=0 at alpha= | -99 | deg
|  |  |  | @ Cl=0.1, Cd= | 0.00457
|  |  |  | @ Cl=0.4, Cd= | 0.00457
|  |  |  | @ Cl=0.6, Cd= | 0.0044618
alpha (deg) | Cl | Cd | Cm | Cl/Cd
0 | 0.4401 | 0.00457 | -0.0949 | 96.302
0.5 | 0.4971 | 0.00451 | -0.0952 | 110.2217
1 | 0.5538 | 0.00447 | -0.0955 | 123.8926
1.5 | 0.6103 | 0.00446 | -0.0958 | 136.8386
2 | 0.6663 | 0.00451 | -0.096 | 147.7384
2.5 | 0.7219 | 0.00457 | -0.0962 | 157.965
3 | 0.7769 | 0.00466 | -0.0964 | 166.7167
3.5 | 0.8308 | 0.00476 | -0.0963 | 174.5378
4 | 0.8808 | 0.00495 | -0.0954 | 177.9394
5 | 0.9809 | 0.00666 | -0.0941 | 147.2823
5.5 | 1.031 | 0.00744 | -0.0934 | 138.5753
6 | 1.0819 | 0.00809 | -0.0928 | 133.733
6.5 | 1.133 | 0.00868 | -0.0923 | 130.53
7 | 1.1841 | 0.00922 | -0.0917 | 128.4273
7.5 | 1.235 | 0.00973 | -0.0912 | 126.927
8 | 1.2851 | 0.01028 | -0.0905 | 125.0097
8.5 | 1.334 | 0.0109 | -0.0897 | 122.3853
9 | 1.3812 | 0.01161 | -0.0886 | 118.9664
9.5 | 1.4266 | 0.01241 | -0.0872 | 114.9557
10 | 1.4697 | 0.0133 | -0.0855 | 110.5038
10.5 | 1.5096 | 0.01434 | -0.0834 | 105.272
11 | 1.5446 | 0.01558 | -0.0805 | 99.1399
11.5 | 1.5718 | 0.01698 | -0.0763 | 92.5677
12 | 1.5836 | 0.01846 | -0.0695 | 85.7855
12.5 | 1.5848 | 0.02094 | -0.0624 | 75.6829
13 | 1.5881 | 0.02383 | -0.0569 | 66.6429
13.5 | 1.5958 | 0.02685 | -0.0529 | 59.4339
14 | 1.5942 | 0.031 | -0.0492 | 51.4258
14.5 | 1.5822 | 0.03665 | -0.0459 | 43.1705
15 | 1.6003 | 0.03967 | -0.0449 | 40.3403
15.5 | 1.5974 | 0.04518 | -0.0439 | 35.3564
16 | 1.6159 | 0.04859 | -0.0437 | 33.2558
16.5 | 1.6165 | 0.05446 | -0.044 | 29.6823
17 | 1.5841 | 0.06557 | -0.0461 | 24.1589
17.5 | 1.6127 | 0.06831 | -0.0469 | 23.6085
18 | 1.5825 | 0.08059 | -0.0511 | 19.6364
18.5 | 1.5672 | 0.09134 | -0.0556 | 17.1579
19 | 1.5275 | 0.10751 | -0.0635 | 14.208
19.5 | 1.5278 | 0.1163 | -0.0681 | 13.1367
20 | 1.4695 | 0.13818 | -0.0806 | 10.6347

## 91. Re 7M Mach 0.10 (1)
BIGFOIL.COM POLAR EXPORT
mh38
MH 38 9.68% |  |  |  | Cl Max: | 1.217 | at alpha= | 8 | deg
JavaFoil+Calcfoil stall+Eppler ext transition |  |  |  | L/D Max: | 235.119 | at alpha= | 4 | deg
Re: | 7000000 |  |  | Cd Min: | 0.00399 | at alpha= | 4 | deg
Mach: | 0.1 |  |  | Cl=0 at alpha= | -3.9068 | deg
|  |  |  | @ Cl=0.1, Cd= | 0.004482
|  |  |  | @ Cl=0.4, Cd= | 0.0041842
|  |  |  | @ Cl=0.6, Cd= | 0.0041857
alpha (deg) | Cl | Cd | Cm | Cl/Cd
-13.5 | -0.214 | 0.08692 | -0.045 | -2.457
-13 | -0.228 | 0.08205 | -0.046 | -2.785
-12.5 | -0.244 | 0.07726 | -0.046 | -3.152
-12 | -0.258 | 0.07303 | -0.047 | -3.535
-11.5 | -0.272 | 0.06854 | -0.048 | -3.97
-11 | -0.285 | 0.06359 | -0.049 | -4.482
-10.5 | -0.297 | 0.05707 | -0.052 | -5.207
-10 | -0.306 | 0.05178 | -0.055 | -5.914
-9.5 | -0.313 | 0.04502 | -0.058 | -6.958
-9 | -0.321 | 0.03352 | -0.065 | -9.592
-8.5 | -0.359 | 0.01394 | -0.082 | -25.776
-8 | -0.353 | 0.00594 | -0.084 | -59.424
-7.5 | -0.331 | 0.00574 | -0.085 | -57.705
-7 | -0.302 | 0.00557 | -0.085 | -54.237
-6.5 | -0.266 | 0.00542 | -0.085 | -49.127
-6 | -0.224 | 0.00527 | -0.086 | -42.444
-5.5 | -0.176 | 0.00512 | -0.086 | -34.381
-5 | -0.124 | 0.00503 | -0.087 | -24.646
-4.5 | -0.069 | 0.00491 | -0.087 | -13.964
-4 | -0.011 | 0.00481 | -0.087 | -2.294
-3.5 | 0.048 | 0.00456 | -0.088 | 10.465
-3 | 0.108 | 0.00447 | -0.088 | 24.097
-2.5 | 0.167 | 0.00437 | -0.088 | 38.284
-2 | 0.227 | 0.00429 | -0.089 | 52.889
-1.5 | 0.286 | 0.00425 | -0.089 | 67.327
-1 | 0.346 | 0.00423 | -0.09 | 81.728
-0.5 | 0.405 | 0.00418 | -0.09 | 97.041
0 | 0.465 | 0.00417 | -0.09 | 111.524
0.5 | 0.524 | 0.00418 | -0.091 | 125.478
1 | 0.583 | 0.00418 | -0.091 | 139.436
1.5 | 0.643 | 0.0042 | -0.091 | 153.056
2 | 0.702 | 0.00424 | -0.092 | 165.404
2.5 | 0.761 | 0.0043 | -0.092 | 176.998
3 | 0.82 | 0.00438 | -0.093 | 187.351
3.5 | 0.88 | 0.00442 | -0.093 | 199.192
4 | 0.939 | 0.00399 | -0.093 | 235.119
4.5 | 0.997 | 0.00427 | -0.094 | 233.816
5 | 1.045 | 0.00455 | -0.094 | 229.562
5.5 | 1.094 | 0.00586 | -0.095 | 186.616
6 | 1.137 | 0.00611 | -0.095 | 185.96
6.5 | 1.174 | 0.00637 | -0.095 | 184.18
7 | 1.199 | 0.00658 | -0.096 | 182.398
7.5 | 1.214 | 0.00685 | -0.096 | 177.347
8 | 1.217 | 0.00715 | -0.096 | 170.14
8.5 | 1.208 | 0.00748 | -0.097 | 161.363
9 | 1.186 | 0.00782 | -0.097 | 151.553
9.5 | 1.152 | 0.0082 | -0.098 | 140.469
10 | 1.109 | 0.00843 | -0.098 | 131.582
10.5 | 1.057 | 0.00879 | -0.098 | 120.17
11 | 0.998 | 0.00919 | -0.099 | 108.608
11.5 | 0.921 | 0.02038 | -0.098 | 45.206
12 | 0.853 | 0.02177 | -0.097 | 39.182
12.5 | 0.785 | 0.02057 | -0.097 | 38.151
13 | 0.718 | 0.01938 | -0.097 | 37.034

## 92. Re 7M Mach 0.10 (2)
BIGFOIL.COM POLAR EXPORT
mh38
MH 38 9.68% |  |  |  | Cl Max: | 1.6082 | at alpha= | 16 | deg
XFOIL ncrit=9 |  |  |  | L/D Max: | 178.649 | at alpha= | 4 | deg
Re: | 7000000 |  |  | Cd Min: | 0.19249 | at alpha= | -18 | deg
Mach: | 0.1 |  |  | Cl=0 at alpha= | -3.8449 | deg
|  |  |  | @ Cl=0.1, Cd= | 0.0051911
|  |  |  | @ Cl=0.4, Cd= | 0.0046097
|  |  |  | @ Cl=0.6, Cd= | 0.0044725
alpha (deg) | Cl | Cd | Cm | Cl/Cd
-18 | -0.4277 | 0.19249 | 0.0164 | -2.2219
-17.5 | -0.4132 | 0.18667 | 0.0124 | -2.2135
-17 | -0.399 | 0.1809 | 0.0084 | -2.2056
-16 | -0.3782 | 0.17082 | 0.003 | -2.214
-15.5 | -0.3639 | 0.16513 | -0.0014 | -2.2037
-14.5 | -0.5484 | 0.14106 | -0.0074 | -3.8877
-14 | -0.7458 | 0.08945 | -0.0344 | -8.3376
-13.5 | -0.8289 | 0.06771 | -0.0501 | -12.2419
-13 | -0.923 | 0.02796 | -0.0959 | -33.0114
-12.5 | -0.9134 | 0.02281 | -0.0948 | -40.0438
-12 | -0.8954 | 0.01664 | -0.094 | -53.8101
-11.5 | -0.8535 | 0.01379 | -0.0933 | -61.8927
-11 | -0.8003 | 0.01312 | -0.093 | -60.9985
-10.5 | -0.7463 | 0.01252 | -0.0928 | -59.6086
-10 | -0.6925 | 0.01178 | -0.0926 | -58.7861
-9.5 | -0.6377 | 0.0112 | -0.0925 | -56.9375
-9 | -0.5817 | 0.01093 | -0.0925 | -53.2205
-8.5 | -0.5262 | 0.01043 | -0.0925 | -50.4506
-8 | -0.4701 | 0.01008 | -0.0925 | -46.6369
-7.5 | -0.4144 | 0.00952 | -0.0925 | -43.5294
-7 | -0.359 | 0.00871 | -0.0925 | -41.217
-6.5 | -0.3037 | 0.00762 | -0.0924 | -39.8556
-6 | -0.2471 | 0.00701 | -0.0925 | -35.2496
-5.5 | -0.1901 | 0.00658 | -0.0926 | -28.8906
-5 | -0.1328 | 0.00624 | -0.0927 | -21.2821
-4.5 | -0.0752 | 0.00596 | -0.0929 | -12.6174
-4 | -0.0178 | 0.00563 | -0.0931 | -3.1616
-3.5 | 0.0396 | 0.00538 | -0.0933 | 7.3606
-3 | 0.0973 | 0.0052 | -0.0936 | 18.7115
-2.5 | 0.1549 | 0.00501 | -0.0938 | 30.9182
-2 | 0.2125 | 0.00487 | -0.0941 | 43.6345
-1.5 | 0.2701 | 0.00477 | -0.0944 | 56.6247
-1 | 0.3277 | 0.00471 | -0.0947 | 69.5754
-0.5 | 0.3852 | 0.00462 | -0.0951 | 83.3766
0 | 0.4427 | 0.00458 | -0.0954 | 96.6594
0.5 | 0.5 | 0.00452 | -0.0957 | 110.6195
1 | 0.5571 | 0.00448 | -0.096 | 124.3527
1.5 | 0.6139 | 0.00447 | -0.0963 | 137.3378
2 | 0.6703 | 0.00452 | -0.0965 | 148.2965
2.5 | 0.7262 | 0.00458 | -0.0967 | 158.559
3 | 0.7816 | 0.00467 | -0.0968 | 167.3662
3.5 | 0.8358 | 0.00477 | -0.0968 | 175.2201
4 | 0.8861 | 0.00496 | -0.0958 | 178.6492
4.5 | 0.9381 | 0.00565 | -0.0954 | 166.0354
5.5 | 1.037 | 0.00749 | -0.0937 | 138.4513
6 | 1.0882 | 0.00815 | -0.093 | 133.5215
6.5 | 1.1395 | 0.00875 | -0.0924 | 130.2286
7 | 1.1911 | 0.00928 | -0.0918 | 128.3513
7.5 | 1.2424 | 0.00981 | -0.0912 | 126.6463
8 | 1.2927 | 0.01038 | -0.0904 | 124.5376
8.5 | 1.3417 | 0.01102 | -0.0895 | 121.7514
9 | 1.3888 | 0.01178 | -0.0882 | 117.8947
9.5 | 1.4339 | 0.01263 | -0.0866 | 113.5313
10 | 1.4763 | 0.01359 | -0.0846 | 108.6313
10.5 | 1.5147 | 0.01473 | -0.0821 | 102.831
11 | 1.5466 | 0.01613 | -0.0785 | 95.8834
11.5 | 1.5618 | 0.0177 | -0.072 | 88.2373
12 | 1.5718 | 0.01952 | -0.0654 | 80.5225
12.5 | 1.5581 | 0.02335 | -0.0573 | 66.7281
13 | 1.5461 | 0.02797 | -0.0514 | 55.2771
13.5 | 1.5523 | 0.03162 | -0.0482 | 49.0923
14 | 1.596 | 0.03202 | -0.0479 | 49.8438
14.5 | 1.5846 | 0.03779 | -0.0449 | 41.9317
15 | 1.5985 | 0.0414 | -0.0439 | 38.6111
15.5 | 1.5931 | 0.04747 | -0.0431 | 33.5601
16 | 1.6082 | 0.05151 | -0.0431 | 31.2211
16.5 | 1.6069 | 0.05799 | -0.0438 | 27.7099
17 | 1.5711 | 0.0701 | -0.0468 | 22.4123
17.5 | 1.596 | 0.07367 | -0.0479 | 21.6642
18 | 1.5612 | 0.08738 | -0.0533 | 17.8668
18.5 | 1.5385 | 0.10001 | -0.0592 | 15.3835
19 | 1.4971 | 0.11727 | -0.0683 | 12.7663
19.5 | 1.4855 | 0.12896 | -0.0748 | 11.5191
20 | 1.4214 | 0.15314 | -0.0896 | 9.2817

## 93. Re 7M Mach 0.25 (1)
BIGFOIL.COM POLAR EXPORT
mh38
MH 38 9.68% |  |  |  | Cl Max: | 1.21 | at alpha= | 7 | deg
JavaFoil+Calcfoil stall+Eppler ext transition |  |  |  | L/D Max: | 236.257 | at alpha= | 4 | deg
Re: | 7000000 |  |  | Cd Min: | 0.00408 | at alpha= | 4 | deg
Mach: | 0.25 |  |  | Cl=0 at alpha= | -3.9083 | deg
|  |  |  | @ Cl=0.1, Cd= | 0.0045213
|  |  |  | @ Cl=0.4, Cd= | 0.01959
|  |  |  | @ Cl=0.6, Cd= | 0.01959
alpha (deg) | Cl | Cd | Cm | Cl/Cd
-12.5 | -0.05 | 0.08054 | -0.046 | -0.622
-12 | -0.047 | 0.07508 | -0.047 | -0.629
-11.5 | -0.044 | 0.07094 | -0.048 | -0.625
-11 | -0.042 | 0.06606 | -0.049 | -0.629
-10.5 | -0.123 | 0.06185 | -0.05 | -1.985
-10 | -0.166 | 0.05777 | -0.051 | -2.874
-9.5 | -0.2 | 0.05378 | -0.052 | -3.722
-9 | -0.227 | 0.04888 | -0.055 | -4.645
-8.5 | -0.249 | 0.04011 | -0.061 | -6.196
-8 | -0.274 | 0.01944 | -0.075 | -14.098
-7.5 | -0.303 | 0.0059 | -0.087 | -51.277
-7 | -0.287 | 0.00569 | -0.087 | -50.437
-6.5 | -0.26 | 0.00554 | -0.088 | -46.924
-6 | -0.223 | 0.00536 | -0.088 | -41.513
-5.5 | -0.177 | 0.0052 | -0.089 | -34.128
-5 | -0.126 | 0.00509 | -0.089 | -24.752
-4.5 | -0.07 | 0.00495 | -0.089 | -14.125
-4 | -0.011 | 0.00485 | -0.09 | -2.331
-3.5 | 0.049 | 0.00462 | -0.09 | 10.601
-3 | 0.111 | 0.0045 | -0.09 | 24.635
-2.5 | 0.172 | 0.00439 | -0.091 | 39.163
-2 | 0.233 | 0.00431 | -0.091 | 54.092
-1.5 | 0.294 | 0.00428 | -0.092 | 68.806
-1 | 0.355 | 0.00425 | -0.092 | 83.583
-0.5 | 0.416 | 0.0042 | -0.092 | 99.19
0 | 0.478 | 0.00419 | -0.093 | 113.91
0.5 | 0.539 | 0.0042 | -0.093 | 128.338
1 | 0.6 | 0.00422 | -0.094 | 142.17
1.5 | 0.661 | 0.00424 | -0.094 | 155.915
2 | 0.721 | 0.00429 | -0.094 | 168.169
2.5 | 0.782 | 0.00435 | -0.095 | 179.798
3 | 0.843 | 0.00444 | -0.095 | 189.818
3.5 | 0.904 | 0.00449 | -0.096 | 201.497
4 | 0.964 | 0.00408 | -0.096 | 236.257
4.5 | 1.025 | 0.00437 | -0.096 | 234.507
5 | 1.072 | 0.00468 | -0.097 | 229.143
5.5 | 1.12 | 0.00602 | -0.097 | 186.183
6 | 1.162 | 0.0063 | -0.098 | 184.505
6.5 | 1.194 | 0.00658 | -0.098 | 181.33
7 | 1.21 | 0.00681 | -0.098 | 177.566
7.5 | 1.209 | 0.00711 | -0.099 | 170.15
8 | 1.19 | 0.00747 | -0.099 | 159.355
8.5 | 1.149 | 0.00785 | -0.1 | 146.403
9 | 1.086 | 0.00827 | -0.1 | 131.423
9.5 | 1.003 | 0.00868 | -0.1 | 115.527
10 | 0.901 | 0.0089 | -0.101 | 101.254
10.5 | 0.776 | 0.02258 | -0.1 | 34.378
11 | 0.644 | 0.02169 | -0.099 | 29.681
11.5 | 0.506 | 0.02059 | -0.099 | 24.575
12 | 0.358 | 0.01959 | -0.099 | 18.281

## 94. Re 7M Mach 0.25 (2)
BIGFOIL.COM POLAR EXPORT
mh38
MH 38 9.68% |  |  |  | Cl Max: | 1.5176 | at alpha= | 11 | deg
XFOIL ncrit=9 |  |  |  | L/D Max: | 181.287 | at alpha= | 4 | deg
Re: | 7000000 |  |  | Cd Min: | 0.24775 | at alpha= | -20 | deg
Mach: | 0.25 |  |  | Cl=0 at alpha= | -3.8331 | deg
|  |  |  | @ Cl=0.1, Cd= | 0.0052383
|  |  |  | @ Cl=0.4, Cd= | 0.004648
|  |  |  | @ Cl=0.6, Cd= | 0.0045215
alpha (deg) | Cl | Cd | Cm | Cl/Cd
-20 | -0.6458 | 0.24775 | 0.0372 | -2.6067
-19.5 | -0.4781 | 0.21091 | 0.0295 | -2.2668
-19 | -0.4626 | 0.20559 | 0.0254 | -2.2501
-18.5 | -0.4475 | 0.19971 | 0.0212 | -2.2407
-18 | -0.4321 | 0.19392 | 0.0171 | -2.2282
-17.5 | -0.4161 | 0.1879 | 0.0131 | -2.2145
-16.5 | -0.3959 | 0.1778 | 0.0084 | -2.2267
-16 | -0.3804 | 0.17183 | 0.004 | -2.2138
-15.5 | -0.3648 | 0.1659 | -0.0006 | -2.1989
-15 | -0.3499 | 0.16014 | -0.0052 | -2.185
-14.5 | -0.336 | 0.15482 | -0.01 | -2.1703
-14 | -0.324 | 0.15003 | -0.0149 | -2.1596
-13.5 | -0.3099 | 0.1435 | -0.0191 | -2.1596
-12 | -0.425 | 0.10673 | -0.0402 | -3.982
-11.5 | -0.4626 | 0.0805 | -0.0641 | -5.7466
-11 | -0.4892 | 0.07046 | -0.0686 | -6.9429
-10.5 | -0.5319 | 0.05887 | -0.0749 | -9.0352
-10 | -0.6196 | 0.03687 | -0.0941 | -16.805
-9.5 | -0.635 | 0.02152 | -0.0992 | -29.5074
-9 | -0.6017 | 0.01539 | -0.0993 | -39.0968
-8.5 | -0.5509 | 0.01263 | -0.0986 | -43.6184
-8 | -0.4937 | 0.01136 | -0.098 | -43.4595
-7.5 | -0.4356 | 0.01031 | -0.0975 | -42.2502
-7 | -0.3761 | 0.00977 | -0.0972 | -38.4954
-6.5 | -0.3176 | 0.0088 | -0.0968 | -36.0909
-6 | -0.2596 | 0.00748 | -0.0964 | -34.7059
-5.5 | -0.2 | 0.00684 | -0.0962 | -29.2398
-5 | -0.1401 | 0.0064 | -0.0961 | -21.8906
-4.5 | -0.08 | 0.00606 | -0.0961 | -13.2013
-4 | -0.0199 | 0.00578 | -0.0961 | -3.4429
-3.5 | 0.0397 | 0.00547 | -0.0962 | 7.2578
-3 | 0.0995 | 0.00524 | -0.0964 | 18.9885
-2.5 | 0.1593 | 0.00504 | -0.0966 | 31.6071
-2 | 0.219 | 0.0049 | -0.0969 | 44.6939
-1.5 | 0.2786 | 0.0048 | -0.0972 | 58.0417
-1 | 0.3382 | 0.00474 | -0.0974 | 71.3502
-0.5 | 0.3976 | 0.00465 | -0.0978 | 85.5054
0 | 0.4569 | 0.0046 | -0.0981 | 99.3261
0.5 | 0.5161 | 0.00455 | -0.0984 | 113.4286
1 | 0.575 | 0.00453 | -0.0987 | 126.9316
1.5 | 0.6338 | 0.00451 | -0.099 | 140.5322
2 | 0.6922 | 0.00456 | -0.0992 | 151.7982
2.5 | 0.75 | 0.00463 | -0.0993 | 161.987
3 | 0.8074 | 0.00472 | -0.0994 | 171.0593
3.5 | 0.8635 | 0.00485 | -0.0992 | 178.0412
4 | 0.9155 | 0.00505 | -0.0981 | 181.2871
4.5 | 0.9687 | 0.00581 | -0.0974 | 166.7298
5 | 1.0184 | 0.00691 | -0.0962 | 147.3806
5.5 | 1.0702 | 0.00775 | -0.0951 | 138.0903
6 | 1.123 | 0.00846 | -0.0942 | 132.7423
6.5 | 1.1757 | 0.00913 | -0.0931 | 128.7733
7 | 1.2297 | 0.00965 | -0.0922 | 127.4301
7.5 | 1.2824 | 0.01026 | -0.0911 | 124.9903
8 | 1.3335 | 0.01096 | -0.0896 | 121.6697
8.5 | 1.3823 | 0.01179 | -0.0877 | 117.2434
9 | 1.4273 | 0.01284 | -0.0852 | 111.1604
9.5 | 1.4676 | 0.01407 | -0.0819 | 104.307
10 | 1.5009 | 0.01554 | -0.0776 | 96.583
10.5 | 1.5147 | 0.01716 | -0.0699 | 88.2692
11 | 1.5176 | 0.01962 | -0.062 | 77.3496
11.5 | 1.5037 | 0.02394 | -0.054 | 62.8112
12 | 1.5077 | 0.02773 | -0.0493 | 54.3707
12.5 | 1.5064 | 0.03243 | -0.0455 | 46.4508
13 | 1.4967 | 0.03845 | -0.0426 | 38.9259
13.5 | 1.4771 | 0.04618 | -0.041 | 31.9857
14 | 1.4967 | 0.05004 | -0.0407 | 29.9101
14.5 | 1.4618 | 0.06127 | -0.0424 | 23.8583
15 | 1.4413 | 0.0719 | -0.0456 | 20.0459
15.5 | 1.406 | 0.08619 | -0.0518 | 16.3128
16 | 1.3816 | 0.10001 | -0.0588 | 13.8146

## 95. Re 7M Mach 0.50 (1)
BIGFOIL.COM POLAR EXPORT
mh38
MH 38 9.68% |  |  |  | Cl Max: | 1.377 | at alpha= | 20 | deg
JavaFoil+Calcfoil stall+Eppler ext transition |  |  |  | L/D Max: | 234.717 | at alpha= | 4 | deg
Re: | 7000000 |  |  | Cd Min: | 0.00434 | at alpha= | 0.5 | deg
Mach: | 0.5 |  |  | Cl=0 at alpha= | -3.9091 | deg
|  |  |  | @ Cl=0.1, Cd= | 0.0047363
|  |  |  | @ Cl=0.4, Cd= | 0.0043696
|  |  |  | @ Cl=0.6, Cd= | 0.0043403
alpha (deg) | Cl | Cd | Cm | Cl/Cd
-20 | -0.887 | 0.15351 | -0.053 | -5.779
-19.5 | -0.86 | 0.14809 | -0.053 | -5.81
-19 | -0.834 | 0.15556 | -0.054 | -5.363
-18.5 | -0.808 | 0.14289 | -0.054 | -5.656
-18 | -0.781 | 0.13534 | -0.054 | -5.772
-17.5 | -0.754 | 0.12937 | -0.054 | -5.827
-17 | -0.726 | 0.12533 | -0.053 | -5.792
-16.5 | -0.697 | 0.12207 | -0.052 | -5.712
-16 | -0.669 | 0.11826 | -0.051 | -5.659
-15.5 | -0.642 | 0.11323 | -0.051 | -5.67
-15 | -0.615 | 0.10984 | -0.051 | -5.596
-14.5 | -0.588 | 0.11562 | -0.051 | -5.083
-14 | -0.561 | 0.10445 | -0.052 | -5.369
-13.5 | -0.533 | 0.09846 | -0.051 | -5.415
-13 | -0.505 | 0.09354 | -0.05 | -5.398
-12.5 | -0.476 | 0.08929 | -0.048 | -5.334
-12 | -0.449 | 0.0869 | -0.048 | -5.165
-11.5 | -0.421 | 0.08377 | -0.048 | -5.031
-11 | -0.394 | 0.08073 | -0.048 | -4.88
-10.5 | -0.366 | 0.0761 | -0.048 | -4.815
-10 | -0.339 | 0.06999 | -0.048 | -4.841
-9.5 | -0.312 | 0.06288 | -0.05 | -4.956
-9 | -0.284 | 0.05752 | -0.052 | -4.945
-8.5 | -0.258 | 0.0515 | -0.056 | -5.006
-8 | -0.227 | 0.05487 | -0.045 | -4.145
-7.5 | -0.202 | 0.04525 | -0.058 | -4.473
-7 | -0.176 | 0.03958 | -0.064 | -4.45
-6.5 | -0.155 | 0.02561 | -0.078 | -6.051
-6 | -0.145 | 0.00582 | -0.099 | -24.896
-5.5 | -0.11 | 0.0056 | -0.099 | -19.696
-5 | -0.115 | 0.00546 | -0.099 | -21.048
-4.5 | -0.073 | 0.00524 | -0.1 | -14.01
-4 | -0.012 | 0.00508 | -0.1 | -2.427
-3.5 | 0.054 | 0.00494 | -0.101 | 10.974
-3 | 0.124 | 0.00463 | -0.101 | 26.731
-2.5 | 0.192 | 0.00452 | -0.102 | 42.549
-2 | 0.261 | 0.00444 | -0.102 | 58.654
-1.5 | 0.329 | 0.00441 | -0.102 | 74.56
-1 | 0.397 | 0.00437 | -0.103 | 91.016
-0.5 | 0.466 | 0.00436 | -0.103 | 106.829
0 | 0.534 | 0.00435 | -0.104 | 122.849
0.5 | 0.602 | 0.00434 | -0.104 | 138.822
1 | 0.67 | 0.0044 | -0.105 | 152.294
1.5 | 0.739 | 0.00443 | -0.105 | 166.635
2 | 0.807 | 0.00452 | -0.106 | 178.57
2.5 | 0.875 | 0.00462 | -0.106 | 189.334
3 | 0.943 | 0.00477 | -0.106 | 197.729
3.5 | 1.01 | 0.00493 | -0.107 | 205.166
4 | 1.078 | 0.00459 | -0.107 | 234.717
4.5 | 1.146 | 0.0049 | -0.108 | 233.93
5 | 1.187 | 0.00655 | -0.108 | 181.155
5.5 | 1.222 | 0.00687 | -0.109 | 177.827
6 | 1.221 | 0.00731 | -0.109 | 167.15
6.5 | 1.108 | 0.00777 | -0.11 | 142.524
7 | 0.751 | 0.00813 | -0.11 | 92.397
7.5 | 0.785 | 0.00872 | -0.11 | 90.031
8 | 0.819 | 0.00922 | -0.111 | 88.877
8.5 | 0.838 | 0.02366 | -0.109 | 35.427
9 | 0.862 | 0.02352 | -0.108 | 36.671
9.5 | 0.892 | 0.02124 | -0.108 | 41.984
10 | 0.912 | 0.02135 | -0.107 | 42.713
10.5 | 0.85 | 0.05308 | -0.089 | 16.004
11 | 0.83 | 0.07861 | -0.066 | 10.558
11.5 | 0.849 | 0.0824 | -0.056 | 10.302
12 | 0.879 | 0.08708 | -0.061 | 10.088
12.5 | 0.922 | 0.08535 | -0.075 | 10.805
13 | 0.965 | 0.08391 | -0.082 | 11.499
13.5 | 0.959 | 0.09821 | -0.063 | 9.767
14 | 0.994 | 0.10154 | -0.07 | 9.79
14.5 | 1.055 | 0.08972 | -0.086 | 11.762
15 | 1.094 | 0.08937 | -0.09 | 12.244
15.5 | 1.101 | 0.10705 | -0.084 | 10.288
16 | 1.103 | 0.11842 | -0.073 | 9.314
16.5 | 1.154 | 0.11048 | -0.084 | 10.444
17 | 1.207 | 0.1011 | -0.092 | 11.936
17.5 | 1.238 | 0.10432 | -0.093 | 11.868
18 | 1.25 | 0.11975 | -0.09 | 10.436
18.5 | 1.249 | 0.13249 | -0.082 | 9.428
19 | 1.295 | 0.12634 | -0.088 | 10.246
19.5 | 1.341 | 0.11881 | -0.093 | 11.29
20 | 1.377 | 0.11843 | -0.095 | 11.627

## 96. Re 7M Mach 0.50 (2)
BIGFOIL.COM POLAR EXPORT
mh38
MH 38 9.68% |  |  |  | Cl Max: | 1.3888 | at alpha= | 8 | deg
XFOIL ncrit=9 |  |  |  | L/D Max: | 190.874 | at alpha= | 4 | deg
Re: | 7000000 |  |  | Cd Min: | 0.24312 | at alpha= | -18.5 | deg
Mach: | 0.5 |  |  | Cl=0 at alpha= | -3.7697 | deg
|  |  |  | @ Cl=0.1, Cd= | 0.0055185
|  |  |  | @ Cl=0.4, Cd= | 0.0048518
|  |  |  | @ Cl=0.6, Cd= | 0.0047083
alpha (deg) | Cl | Cd | Cm | Cl/Cd
-18.5 | -0.6266 | 0.24312 | 0.0282 | -2.5773
-18 | -0.6046 | 0.23591 | 0.0238 | -2.5628
-17.5 | -0.5832 | 0.22811 | 0.0196 | -2.5567
-17 | -0.5606 | 0.22014 | 0.0155 | -2.5466
-16.5 | -0.5396 | 0.21229 | 0.0115 | -2.5418
-16 | -0.5187 | 0.20442 | 0.0075 | -2.5374
-15.5 | -0.4985 | 0.19666 | 0.0037 | -2.5348
-15 | -0.4787 | 0.1889 | 0 | -2.5341
-14.5 | -0.4597 | 0.18113 | -0.0036 | -2.538
-13.5 | -0.4063 | 0.16326 | -0.0162 | -2.4887
-13 | -0.3423 | 0.14912 | -0.036 | -2.2955
-12.5 | -0.3186 | 0.1411 | -0.0414 | -2.258
-12 | -0.3022 | 0.1335 | -0.0448 | -2.2637
-11.5 | -0.2889 | 0.12513 | -0.0488 | -2.3088
-11 | -0.2743 | 0.11704 | -0.0526 | -2.3436
-10.5 | -0.262 | 0.10861 | -0.0566 | -2.4123
-10 | -0.2519 | 0.10017 | -0.0606 | -2.5147
-9.5 | -0.2412 | 0.09235 | -0.0644 | -2.6118
-9 | -0.2287 | 0.08512 | -0.0679 | -2.6868
-8.5 | -0.2312 | 0.0759 | -0.0724 | -3.0461
-8 | -0.227 | 0.06848 | -0.0763 | -3.3148
-7.5 | -0.2295 | 0.06094 | -0.0799 | -3.766
-7 | -0.2524 | 0.05306 | -0.0828 | -4.7569
-6.5 | -0.2548 | 0.04258 | -0.0952 | -5.984
-6 | -0.2457 | 0.02876 | -0.1081 | -8.5431
-5.5 | -0.227 | 0.01581 | -0.1135 | -14.358
-5 | -0.1745 | 0.00908 | -0.113 | -19.2181
-4.5 | -0.1047 | 0.00698 | -0.1114 | -15
-4 | -0.0328 | 0.00622 | -0.1103 | -5.2733
-3.5 | 0.0384 | 0.00587 | -0.1096 | 6.5417
-3 | 0.1085 | 0.00547 | -0.1092 | 19.8355
-2.5 | 0.1782 | 0.00523 | -0.1091 | 34.0727
-2 | 0.2473 | 0.00505 | -0.1091 | 48.9703
-1.5 | 0.316 | 0.00494 | -0.1092 | 63.9676
-1 | 0.3845 | 0.00487 | -0.1094 | 78.9528
-0.5 | 0.4527 | 0.00479 | -0.1096 | 94.5094
0 | 0.5207 | 0.00476 | -0.1099 | 109.3908
0.5 | 0.5886 | 0.00471 | -0.1102 | 124.9682
1 | 0.6562 | 0.0047 | -0.1105 | 139.617
1.5 | 0.7236 | 0.00472 | -0.1107 | 153.3051
2 | 0.7908 | 0.00479 | -0.1108 | 165.0939
2.5 | 0.8575 | 0.0049 | -0.1107 | 175
3 | 0.9236 | 0.00506 | -0.1104 | 182.5296
3.5 | 0.9883 | 0.00525 | -0.1097 | 188.2476
4 | 1.0479 | 0.00549 | -0.1077 | 190.8743
4.5 | 1.1064 | 0.00648 | -0.1056 | 170.7407
5 | 1.1586 | 0.00787 | -0.1025 | 147.2173
5.5 | 1.2126 | 0.00904 | -0.0991 | 134.1372
6 | 1.27 | 0.00995 | -0.0959 | 127.6382
6.5 | 1.3278 | 0.01079 | -0.0923 | 123.0584
7 | 1.3739 | 0.01209 | -0.0866 | 113.6394
7.5 | 1.3885 | 0.01394 | -0.0759 | 99.6055
8 | 1.3888 | 0.01685 | -0.0654 | 82.4214
8.5 | 1.3822 | 0.02126 | -0.0567 | 65.0141
9 | 1.3671 | 0.02729 | -0.0494 | 50.0953
9.5 | 1.3491 | 0.03455 | -0.0441 | 39.0478
10 | 1.3254 | 0.04317 | -0.0415 | 30.7019
10.5 | 1.2957 | 0.05352 | -0.042 | 24.2096
11 | 1.2611 | 0.06596 | -0.0458 | 19.1192
11.5 | 1.2266 | 0.08015 | -0.0527 | 15.3038
12 | 1.1883 | 0.0969 | -0.0628 | 12.2632
12.5 | 1.1602 | 0.11371 | -0.0734 | 10.2031
13 | 1.1355 | 0.13131 | -0.0847 | 8.6475

## 97. Re 8M Mach 0.00 (1)
BIGFOIL.COM POLAR EXPORT
mh38
MH 38 9.68% |  |  |  | Cl Max: | 1.219 | at alpha= | 8 | deg
JavaFoil+Calcfoil stall+Eppler ext transition |  |  |  | L/D Max: | 234.488 | at alpha= | 4.5 | deg
Re: | 8000000 |  |  | Cd Min: | 0.00416 | at alpha= | 0 | deg
Mach: | 0 |  |  | Cl=0 at alpha= | -3.9068 | deg
|  |  |  | @ Cl=0.1, Cd= | 0.0044219
|  |  |  | @ Cl=0.4, Cd= | 0.004181
|  |  |  | @ Cl=0.6, Cd= | 0.0042032
alpha (deg) | Cl | Cd | Cm | Cl/Cd
-13.5 | -0.246 | 0.08539 | -0.046 | -2.885
-13 | -0.259 | 0.08037 | -0.047 | -3.228
-12.5 | -0.272 | 0.0756 | -0.047 | -3.604
-12 | -0.285 | 0.07104 | -0.048 | -4.01
-11.5 | -0.296 | 0.06632 | -0.049 | -4.469
-11 | -0.307 | 0.06102 | -0.051 | -5.03
-10.5 | -0.317 | 0.05382 | -0.055 | -5.888
-10 | -0.324 | 0.04771 | -0.058 | -6.791
-9.5 | -0.329 | 0.04117 | -0.061 | -7.98
-9 | -0.346 | 0.02 | -0.072 | -17.289
-8.5 | -0.375 | 0.00598 | -0.084 | -62.722
-8 | -0.358 | 0.0058 | -0.084 | -61.727
-7.5 | -0.334 | 0.00563 | -0.084 | -59.418
-7 | -0.304 | 0.00547 | -0.085 | -55.524
-6.5 | -0.267 | 0.00532 | -0.085 | -50.11
-6 | -0.224 | 0.00517 | -0.085 | -43.236
-5.5 | -0.176 | 0.00503 | -0.086 | -34.936
-5 | -0.123 | 0.00494 | -0.086 | -25.014
-4.5 | -0.068 | 0.00484 | -0.086 | -14.11
-4 | -0.011 | 0.00475 | -0.087 | -2.314
-3.5 | 0.048 | 0.00451 | -0.087 | 10.546
-3 | 0.107 | 0.00441 | -0.088 | 24.304
-2.5 | 0.166 | 0.00431 | -0.088 | 38.589
-2 | 0.226 | 0.00428 | -0.088 | 52.772
-1.5 | 0.285 | 0.00424 | -0.089 | 67.245
-1 | 0.344 | 0.0042 | -0.089 | 81.96
-0.5 | 0.403 | 0.00418 | -0.089 | 96.415
0 | 0.462 | 0.00416 | -0.09 | 111.044
0.5 | 0.521 | 0.00419 | -0.09 | 124.554
1 | 0.581 | 0.0042 | -0.091 | 138.09
1.5 | 0.64 | 0.00421 | -0.091 | 151.872
2 | 0.699 | 0.00428 | -0.091 | 163.124
2.5 | 0.757 | 0.00433 | -0.092 | 174.795
3 | 0.816 | 0.00443 | -0.092 | 184.074
3.5 | 0.875 | 0.00449 | -0.093 | 194.824
4 | 0.934 | 0.0046 | -0.093 | 202.882
4.5 | 0.992 | 0.00423 | -0.093 | 234.488
5 | 1.04 | 0.00451 | -0.094 | 230.382
5.5 | 1.089 | 0.00571 | -0.094 | 190.532
6 | 1.132 | 0.00596 | -0.094 | 190.055
6.5 | 1.17 | 0.00621 | -0.095 | 188.481
7 | 1.197 | 0.0064 | -0.095 | 186.998
7.5 | 1.214 | 0.00668 | -0.096 | 181.605
8 | 1.219 | 0.00698 | -0.096 | 174.783
8.5 | 1.214 | 0.00727 | -0.096 | 167.048
9 | 1.197 | 0.00759 | -0.097 | 157.699
9.5 | 1.169 | 0.00795 | -0.097 | 147.076
10 | 1.132 | 0.00816 | -0.097 | 138.785
10.5 | 1.087 | 0.00852 | -0.098 | 127.495
11 | 1.036 | 0.00887 | -0.098 | 116.694
11.5 | 0.98 | 0.00932 | -0.099 | 105.166
12 | 0.907 | 0.02059 | -0.097 | 44.031
12.5 | 0.844 | 0.01935 | -0.097 | 43.632
13 | 0.782 | 0.01807 | -0.097 | 43.289

## 98. Re 8M Mach 0.00 (2)
BIGFOIL.COM POLAR EXPORT
mh38
MH 38 9.68% |  |  |  | Cl Max: | 1.6699 | at alpha= | 17.5 | deg
XFOIL ncrit=9 |  |  |  | L/D Max: | 170.27 | at alpha= | 4 | deg
Re: | 8000000 |  |  | Cd Min: | 0.11821 | at alpha= | 20 | deg
Mach: | 0 |  |  | Cl=0 at alpha= | -3.8476 | deg
|  |  |  | @ Cl=0.1, Cd= | 0.0050903
|  |  |  | @ Cl=0.4, Cd= | 0.0045412
|  |  |  | @ Cl=0.6, Cd= | 0.00446
alpha (deg) | Cl | Cd | Cm | Cl/Cd
-12.5 | -0.9508 | 0.01401 | -0.0917 | -67.8658
-12 | -0.9002 | 0.01321 | -0.0915 | -68.1453
-11.5 | -0.8482 | 0.01252 | -0.0913 | -67.7476
-11 | -0.7954 | 0.01194 | -0.0912 | -66.6164
-10.5 | -0.7417 | 0.01143 | -0.0912 | -64.8906
-10 | -0.688 | 0.01084 | -0.0911 | -63.4686
-9.5 | -0.6335 | 0.01036 | -0.0912 | -61.1486
-9 | -0.5781 | 0.01011 | -0.0913 | -57.181
-8.5 | -0.523 | 0.00968 | -0.0913 | -54.0289
-8 | -0.4673 | 0.00935 | -0.0915 | -49.9786
-7.5 | -0.4118 | 0.00886 | -0.0916 | -46.4786
-7 | -0.3553 | 0.00876 | -0.0918 | -40.5594
-6.5 | -0.3011 | 0.00749 | -0.0917 | -40.2003
-6 | -0.245 | 0.00686 | -0.0918 | -35.7143
-5.5 | -0.1884 | 0.00642 | -0.092 | -29.3458
-5 | -0.1316 | 0.0061 | -0.0921 | -21.5738
-4.5 | -0.0745 | 0.00584 | -0.0923 | -12.7568
-4 | -0.0174 | 0.0055 | -0.0925 | -3.1636
-3.5 | 0.0397 | 0.00526 | -0.0928 | 7.5475
-3 | 0.0969 | 0.0051 | -0.0931 | 19
-2.5 | 0.1542 | 0.00492 | -0.0934 | 31.3415
-2 | 0.2115 | 0.00478 | -0.0937 | 44.2469
-1.5 | 0.2688 | 0.00469 | -0.094 | 57.3134
-1 | 0.3261 | 0.00463 | -0.0943 | 70.432
-0.5 | 0.3833 | 0.00455 | -0.0946 | 84.2418
0 | 0.4403 | 0.00452 | -0.0949 | 97.4115
0.5 | 0.4972 | 0.00449 | -0.0952 | 110.735
1 | 0.554 | 0.00446 | -0.0955 | 124.2152
1.5 | 0.6104 | 0.00446 | -0.0958 | 136.861
2 | 0.6665 | 0.00454 | -0.0961 | 146.8062
2.5 | 0.7218 | 0.00463 | -0.0962 | 155.8963
3 | 0.7769 | 0.00477 | -0.0964 | 162.8721
3.5 | 0.831 | 0.00494 | -0.0964 | 168.2186
4 | 0.882 | 0.00518 | -0.0958 | 170.2703
4.5 | 0.9321 | 0.00568 | -0.095 | 164.1021
5 | 0.9813 | 0.00661 | -0.0942 | 148.4569
5.5 | 1.0321 | 0.00733 | -0.0936 | 140.8049
6 | 1.0834 | 0.00794 | -0.0931 | 136.4484
6.5 | 1.1346 | 0.00852 | -0.0925 | 133.169
7 | 1.1863 | 0.009 | -0.0921 | 131.8111
7.5 | 1.2372 | 0.00952 | -0.0916 | 129.958
8 | 1.2875 | 0.01007 | -0.0909 | 127.855
8.5 | 1.3366 | 0.01068 | -0.0901 | 125.1498
9 | 1.3839 | 0.0114 | -0.089 | 121.3947
9.5 | 1.4293 | 0.01221 | -0.0876 | 117.0598
10 | 1.4723 | 0.01313 | -0.0859 | 112.1325
10.5 | 1.5118 | 0.01422 | -0.0837 | 106.315
11 | 1.5457 | 0.01556 | -0.0806 | 99.338
11.5 | 1.5682 | 0.01722 | -0.0756 | 91.0685
12 | 1.5811 | 0.01863 | -0.069 | 84.8685
12.5 | 1.5595 | 0.02259 | -0.0593 | 69.035
14 | 1.6304 | 0.02786 | -0.0516 | 58.5212
14.5 | 1.6228 | 0.03269 | -0.0478 | 49.6421
15 | 1.6421 | 0.03537 | -0.0464 | 46.4264
15.5 | 1.6424 | 0.04018 | -0.0447 | 40.8761
16 | 1.6622 | 0.04317 | -0.0441 | 38.5036
16.5 | 1.6659 | 0.04822 | -0.0437 | 34.5479
17 | 1.6389 | 0.05772 | -0.0444 | 28.394
17.5 | 1.6699 | 0.05992 | -0.0448 | 27.8688
18 | 1.646 | 0.07027 | -0.0474 | 23.4239
18.5 | 1.636 | 0.07924 | -0.0505 | 20.6461
19 | 1.5988 | 0.09373 | -0.0566 | 17.0575
19.5 | 1.6148 | 0.09895 | -0.0589 | 16.3194
20 | 1.561 | 0.11821 | -0.0689 | 13.2053

## 99. Re 8M Mach 0.10 (1)
BIGFOIL.COM POLAR EXPORT
mh38
MH 38 9.68% |  |  |  | Cl Max: | 1.217 | at alpha= | 8 | deg
JavaFoil+Calcfoil stall+Eppler ext transition |  |  |  | L/D Max: | 234.655 | at alpha= | 4.5 | deg
Re: | 8000000 |  |  | Cd Min: | 0.00417 | at alpha= | 0 | deg
Mach: | 0.1 |  |  | Cl=0 at alpha= | -3.9068 | deg
|  |  |  | @ Cl=0.1, Cd= | 0.004432
|  |  |  | @ Cl=0.4, Cd= | 0.0041909
|  |  |  | @ Cl=0.6, Cd= | 0.0042128
alpha (deg) | Cl | Cd | Cm | Cl/Cd
-13.5 | -0.214 | 0.08604 | -0.046 | -2.484
-13 | -0.229 | 0.08147 | -0.046 | -2.807
-12.5 | -0.244 | 0.07656 | -0.047 | -3.184
-12 | -0.259 | 0.07186 | -0.048 | -3.598
-11.5 | -0.273 | 0.06736 | -0.049 | -4.047
-11 | -0.286 | 0.06255 | -0.05 | -4.565
-10.5 | -0.298 | 0.05572 | -0.053 | -5.347
-10 | -0.308 | 0.0499 | -0.056 | -6.163
-9.5 | -0.316 | 0.04224 | -0.06 | -7.472
-9 | -0.329 | 0.02729 | -0.069 | -12.041
-8.5 | -0.367 | 0.00604 | -0.084 | -60.852
-8 | -0.353 | 0.00584 | -0.084 | -60.479
-7.5 | -0.331 | 0.00564 | -0.085 | -58.725
-7 | -0.302 | 0.00549 | -0.085 | -55.017
-6.5 | -0.266 | 0.00534 | -0.085 | -49.849
-6 | -0.224 | 0.00519 | -0.086 | -43.1
-5.5 | -0.176 | 0.00504 | -0.086 | -34.926
-5 | -0.124 | 0.00495 | -0.087 | -25.048
-4.5 | -0.069 | 0.00485 | -0.087 | -14.14
-4 | -0.011 | 0.00475 | -0.087 | -2.321
-3.5 | 0.048 | 0.00451 | -0.088 | 10.578
-3 | 0.108 | 0.00442 | -0.088 | 24.408
-2.5 | 0.167 | 0.00432 | -0.088 | 38.76
-2 | 0.227 | 0.00428 | -0.089 | 53.003
-1.5 | 0.286 | 0.00424 | -0.089 | 67.549
-1 | 0.346 | 0.0042 | -0.09 | 82.298
-0.5 | 0.405 | 0.00419 | -0.09 | 96.833
0 | 0.465 | 0.00417 | -0.09 | 111.483
0.5 | 0.524 | 0.00419 | -0.091 | 125.018
1 | 0.583 | 0.00421 | -0.091 | 138.614
1.5 | 0.643 | 0.00422 | -0.091 | 152.293
2 | 0.702 | 0.00429 | -0.092 | 163.65
2.5 | 0.761 | 0.00434 | -0.092 | 175.336
3 | 0.82 | 0.00445 | -0.093 | 184.551
3.5 | 0.88 | 0.0045 | -0.093 | 195.293
4 | 0.939 | 0.00462 | -0.093 | 203.233
4.5 | 0.997 | 0.00425 | -0.094 | 234.655
5 | 1.045 | 0.00454 | -0.094 | 230.347
5.5 | 1.094 | 0.00574 | -0.095 | 190.503
6 | 1.137 | 0.00599 | -0.095 | 189.851
6.5 | 1.174 | 0.00624 | -0.095 | 188.054
7 | 1.199 | 0.00644 | -0.096 | 186.266
7.5 | 1.214 | 0.00673 | -0.096 | 180.465
8 | 1.217 | 0.007 | -0.096 | 173.803
8.5 | 1.208 | 0.00733 | -0.097 | 164.868
9 | 1.186 | 0.00766 | -0.097 | 154.875
9.5 | 1.152 | 0.00803 | -0.098 | 143.573
10 | 1.109 | 0.00824 | -0.098 | 134.536
10.5 | 1.057 | 0.0086 | -0.098 | 122.902
11 | 0.998 | 0.00898 | -0.099 | 111.12
11.5 | 0.925 | 0.02215 | -0.098 | 41.744
12 | 0.855 | 0.02108 | -0.098 | 40.554
12.5 | 0.787 | 0.0199 | -0.097 | 39.523
13 | 0.719 | 0.01868 | -0.097 | 38.496

## 100. Re 8M Mach 0.10 (2)
BIGFOIL.COM POLAR EXPORT
mh38
MH 38 9.68% |  |  |  | Cl Max: | 1.6552 | at alpha= | 16.5 | deg
XFOIL ncrit=9 |  |  |  | L/D Max: | 170.635 | at alpha= | 4 | deg
Re: | 8000000 |  |  | Cd Min: | 0.19251 | at alpha= | -18 | deg
Mach: | 0.1 |  |  | Cl=0 at alpha= | -3.8455 | deg
|  |  |  | @ Cl=0.1, Cd= | 0.0050923
|  |  |  | @ Cl=0.4, Cd= | 0.0045449
|  |  |  | @ Cl=0.6, Cd= | 0.00447
alpha (deg) | Cl | Cd | Cm | Cl/Cd
-18 | -0.4291 | 0.19251 | 0.0166 | -2.229
-17.5 | -0.414 | 0.18677 | 0.0127 | -2.2166
-16.5 | -0.3939 | 0.1768 | 0.0077 | -2.2279
-16 | -0.3789 | 0.17097 | 0.0033 | -2.2162
-15 | -0.5703 | 0.14545 | -0.0047 | -3.9209
-14.5 | -0.6456 | 0.11804 | -0.0173 | -5.4693
-14 | -0.7271 | 0.09326 | -0.0316 | -7.7965
-13.5 | -0.7791 | 0.07643 | -0.0428 | -10.1936
-13 | -0.8594 | 0.03989 | -0.0904 | -21.5442
-11.5 | -0.8573 | 0.01299 | -0.0931 | -65.9969
-11 | -0.8039 | 0.01233 | -0.0929 | -65.1987
-10.5 | -0.7495 | 0.01174 | -0.0927 | -63.8416
-10 | -0.6952 | 0.01107 | -0.0925 | -62.8004
-9.5 | -0.6401 | 0.01052 | -0.0924 | -60.846
-9 | -0.584 | 0.01023 | -0.0924 | -57.087
-8.5 | -0.5282 | 0.00977 | -0.0924 | -54.0635
-8 | -0.4718 | 0.00942 | -0.0924 | -50.0849
-7.5 | -0.4158 | 0.00891 | -0.0924 | -46.6667
-7 | -0.3589 | 0.00866 | -0.0925 | -41.4434
-6.5 | -0.3036 | 0.00766 | -0.0925 | -39.6345
-6 | -0.2472 | 0.00694 | -0.0925 | -35.6196
-5.5 | -0.1902 | 0.00647 | -0.0926 | -29.3972
-5 | -0.1328 | 0.00612 | -0.0927 | -21.6993
-4.5 | -0.0753 | 0.00586 | -0.0929 | -12.8498
-4 | -0.0178 | 0.00553 | -0.0931 | -3.2188
-3.5 | 0.0398 | 0.00528 | -0.0933 | 7.5379
-3 | 0.0974 | 0.0051 | -0.0936 | 19.098
-2.5 | 0.1549 | 0.00493 | -0.0939 | 31.4199
-2 | 0.2127 | 0.00479 | -0.0942 | 44.405
-1.5 | 0.2704 | 0.00469 | -0.0945 | 57.6546
-1 | 0.328 | 0.00463 | -0.0948 | 70.8423
-0.5 | 0.3855 | 0.00455 | -0.0951 | 84.7253
0 | 0.4428 | 0.00453 | -0.0954 | 97.7483
0.5 | 0.5001 | 0.00449 | -0.0957 | 111.3808
1 | 0.5572 | 0.00447 | -0.096 | 124.6532
1.5 | 0.614 | 0.00447 | -0.0963 | 137.3602
2 | 0.6704 | 0.00454 | -0.0965 | 147.6652
2.5 | 0.7261 | 0.00464 | -0.0967 | 156.4871
3 | 0.7815 | 0.00478 | -0.0968 | 163.4937
3.5 | 0.836 | 0.00495 | -0.0968 | 168.8889
4 | 0.8873 | 0.0052 | -0.0962 | 170.6346
4.5 | 0.9376 | 0.00571 | -0.0953 | 164.2032
5.5 | 1.038 | 0.00739 | -0.0938 | 140.4601
6 | 1.0899 | 0.00798 | -0.0933 | 136.5789
6.5 | 1.1412 | 0.00859 | -0.0927 | 132.8522
7 | 1.1934 | 0.00906 | -0.0922 | 131.7219
7.5 | 1.2447 | 0.0096 | -0.0916 | 129.6562
8 | 1.2952 | 0.01016 | -0.0908 | 127.4803
8.5 | 1.3444 | 0.0108 | -0.0899 | 124.4815
9 | 1.3916 | 0.01156 | -0.0886 | 120.3806
9.5 | 1.4366 | 0.01243 | -0.087 | 115.5752
10 | 1.4788 | 0.01343 | -0.085 | 110.1117
10.5 | 1.5164 | 0.01466 | -0.0823 | 103.4379
11 | 1.5461 | 0.01622 | -0.0783 | 95.3206
11.5 | 1.5514 | 0.01823 | -0.0702 | 85.1015
12 | 1.5642 | 0.01997 | -0.0642 | 78.3275
12.5 | 1.568 | 0.02268 | -0.0583 | 69.1358
13 | 1.5761 | 0.02557 | -0.0538 | 61.6386
13.5 | 1.5764 | 0.02947 | -0.0497 | 53.4917
14 | 1.6298 | 0.02903 | -0.0499 | 56.1419
14.5 | 1.6215 | 0.03413 | -0.0464 | 47.5095
15 | 1.6382 | 0.03724 | -0.045 | 43.9903
15.5 | 1.6358 | 0.04256 | -0.0435 | 38.4352
16 | 1.6538 | 0.046 | -0.0431 | 35.9522
16.5 | 1.6552 | 0.05164 | -0.043 | 32.0527
17 | 1.625 | 0.06208 | -0.0445 | 26.1759
17.5 | 1.6534 | 0.06491 | -0.0452 | 25.4722
18 | 1.625 | 0.07653 | -0.0488 | 21.2335
18.5 | 1.6107 | 0.0868 | -0.0528 | 18.5565
19 | 1.5711 | 0.1024 | -0.0601 | 15.3428
19.5 | 1.575 | 0.11035 | -0.064 | 14.2728
20 | 1.5164 | 0.1315 | -0.076 | 11.5316

## 101. Re 8M Mach 0.25 (1)
BIGFOIL.COM POLAR EXPORT
mh38
MH 38 9.68% |  |  |  | Cl Max: | 1.21 | at alpha= | 7 | deg
JavaFoil+Calcfoil stall+Eppler ext transition |  |  |  | L/D Max: | 235.478 | at alpha= | 4.5 | deg
Re: | 8000000 |  |  | Cd Min: | 0.00419 | at alpha= | 0 | deg
Mach: | 0.25 |  |  | Cl=0 at alpha= | -3.9083 | deg
|  |  |  | @ Cl=0.1, Cd= | 0.0044613
|  |  |  | @ Cl=0.4, Cd= | 0.01903
|  |  |  | @ Cl=0.6, Cd= | 0.01903
alpha (deg) | Cl | Cd | Cm | Cl/Cd
-12.5 | -0.05 | 0.07966 | -0.047 | -0.629
-12 | -0.047 | 0.07408 | -0.048 | -0.638
-11.5 | -0.044 | 0.0699 | -0.049 | -0.636
-11 | -0.042 | 0.06537 | -0.05 | -0.636
-10.5 | -0.123 | 0.06116 | -0.05 | -2.01
-10 | -0.166 | 0.05712 | -0.051 | -2.91
-9.5 | -0.201 | 0.0524 | -0.054 | -3.832
-9 | -0.228 | 0.04745 | -0.056 | -4.801
-8.5 | -0.251 | 0.03691 | -0.064 | -6.8
-8 | -0.291 | 0.01351 | -0.082 | -21.575
-7.5 | -0.303 | 0.0058 | -0.087 | -52.202
-7 | -0.287 | 0.00561 | -0.087 | -51.144
-6.5 | -0.26 | 0.00545 | -0.088 | -47.631
-6 | -0.223 | 0.00528 | -0.088 | -42.157
-5.5 | -0.177 | 0.00512 | -0.089 | -34.672
-5 | -0.126 | 0.00501 | -0.089 | -25.158
-4.5 | -0.07 | 0.00489 | -0.089 | -14.31
-4 | -0.011 | 0.00479 | -0.09 | -2.359
-3.5 | 0.049 | 0.00456 | -0.09 | 10.743
-3 | 0.111 | 0.00444 | -0.09 | 24.951
-2.5 | 0.172 | 0.00434 | -0.091 | 39.647
-2 | 0.233 | 0.0043 | -0.091 | 54.22
-1.5 | 0.294 | 0.00426 | -0.092 | 69.113
-1 | 0.355 | 0.00422 | -0.092 | 84.189
-0.5 | 0.416 | 0.00421 | -0.092 | 98.982
0 | 0.478 | 0.00419 | -0.093 | 113.866
0.5 | 0.539 | 0.00421 | -0.093 | 127.786
1 | 0.6 | 0.00424 | -0.094 | 141.389
1.5 | 0.661 | 0.00426 | -0.094 | 155.091
2 | 0.721 | 0.00433 | -0.094 | 166.567
2.5 | 0.782 | 0.00439 | -0.095 | 178.038
3 | 0.843 | 0.0045 | -0.095 | 187.215
3.5 | 0.904 | 0.00457 | -0.096 | 197.659
4 | 0.964 | 0.0047 | -0.096 | 205.389
4.5 | 1.025 | 0.00435 | -0.096 | 235.478
5 | 1.072 | 0.00467 | -0.097 | 229.85
5.5 | 1.12 | 0.0059 | -0.097 | 190.063
6 | 1.162 | 0.00617 | -0.098 | 188.371
6.5 | 1.194 | 0.00645 | -0.098 | 185.154
7 | 1.21 | 0.00667 | -0.098 | 181.348
7.5 | 1.209 | 0.00696 | -0.099 | 173.801
8 | 1.19 | 0.00734 | -0.099 | 162.162
8.5 | 1.149 | 0.00768 | -0.1 | 149.613
9 | 1.086 | 0.00809 | -0.1 | 134.336
9.5 | 1.003 | 0.00849 | -0.1 | 118.124
10 | 0.901 | 0.0087 | -0.101 | 103.564
10.5 | 0.784 | 0.00915 | -0.101 | 85.754
11 | 0.645 | 0.02104 | -0.1 | 30.669
11.5 | 0.507 | 0.02003 | -0.099 | 25.307
12 | 0.359 | 0.01903 | -0.099 | 18.85

## 102. Re 8M Mach 0.25 (2)
BIGFOIL.COM POLAR EXPORT
mh38
MH 38 9.68% |  |  |  | Cl Max: | 1.5304 | at alpha= | 12.5 | deg
XFOIL ncrit=9 |  |  |  | L/D Max: | 173.966 | at alpha= | 4 | deg
Re: | 8000000 |  |  | Cd Min: | 0.14664 | at alpha= | 17.5 | deg
Mach: | 0.25 |  |  | Cl=0 at alpha= | -3.8328 | deg
|  |  |  | @ Cl=0.1, Cd= | 0.0051491
|  |  |  | @ Cl=0.4, Cd= | 0.0045793
|  |  |  | @ Cl=0.6, Cd= | 0.0045
alpha (deg) | Cl | Cd | Cm | Cl/Cd
-12.5 | -0.443 | 0.11729 | -0.0308 | -3.777
-12 | -0.4785 | 0.08774 | -0.0578 | -5.4536
-11.5 | -0.5259 | 0.07161 | -0.0691 | -7.3439
-11 | -0.5572 | 0.06136 | -0.0747 | -9.0808
-10.5 | -0.6101 | 0.05043 | -0.0816 | -12.098
-10 | -0.6671 | 0.02675 | -0.0985 | -24.9383
-9.5 | -0.6532 | 0.01759 | -0.0999 | -37.1347
-9 | -0.6084 | 0.01369 | -0.0993 | -44.4412
-8.5 | -0.5541 | 0.01168 | -0.0986 | -47.4401
-8 | -0.496 | 0.0106 | -0.098 | -46.7925
-7.5 | -0.4373 | 0.00969 | -0.0975 | -45.129
-7 | -0.3775 | 0.00917 | -0.0971 | -41.1668
-6.5 | -0.3178 | 0.00863 | -0.0968 | -36.825
-6 | -0.2595 | 0.0075 | -0.0965 | -34.6
-5.5 | -0.2 | 0.00674 | -0.0963 | -29.6736
-5 | -0.1401 | 0.00627 | -0.0961 | -22.3445
-4.5 | -0.08 | 0.00595 | -0.0961 | -13.4454
-4 | -0.02 | 0.00567 | -0.0961 | -3.5273
-3.5 | 0.0398 | 0.00535 | -0.0963 | 7.4393
-3 | 0.0997 | 0.00515 | -0.0965 | 19.3592
-2.5 | 0.1594 | 0.00497 | -0.0967 | 32.0724
-2 | 0.2191 | 0.00483 | -0.0969 | 45.3623
-1.5 | 0.2788 | 0.00473 | -0.0972 | 58.9429
-1 | 0.3384 | 0.00466 | -0.0975 | 72.618
-0.5 | 0.3978 | 0.00458 | -0.0978 | 86.8559
0 | 0.4571 | 0.00456 | -0.0981 | 100.2412
0.5 | 0.5163 | 0.00451 | -0.0984 | 114.4789
1 | 0.5753 | 0.0045 | -0.0987 | 127.8444
1.5 | 0.634 | 0.0045 | -0.099 | 140.8889
2 | 0.6923 | 0.00459 | -0.0992 | 150.8279
2.5 | 0.75 | 0.00468 | -0.0993 | 160.2564
3 | 0.8074 | 0.00482 | -0.0994 | 167.5104
3.5 | 0.8638 | 0.00501 | -0.0993 | 172.4152
4 | 0.9168 | 0.00527 | -0.0986 | 173.9658
4.5 | 0.9682 | 0.00587 | -0.0974 | 164.9404
5 | 1.0189 | 0.00686 | -0.0963 | 148.5277
5.5 | 1.0714 | 0.00764 | -0.0953 | 140.2356
6 | 1.1246 | 0.00831 | -0.0944 | 135.3309
6.5 | 1.1781 | 0.00893 | -0.0935 | 131.9261
7 | 1.2323 | 0.00943 | -0.0926 | 130.6787
7.5 | 1.2852 | 0.01003 | -0.0915 | 128.1356
8 | 1.3367 | 0.01072 | -0.0901 | 124.6922
8.5 | 1.3858 | 0.01154 | -0.0883 | 120.0867
9 | 1.4312 | 0.01258 | -0.0858 | 113.7679
9.5 | 1.4715 | 0.01384 | -0.0825 | 106.3223
10 | 1.5045 | 0.01537 | -0.0781 | 97.8855
10.5 | 1.5152 | 0.01718 | -0.0699 | 88.1956
11 | 1.5051 | 0.02038 | -0.0604 | 73.8518
11.5 | 1.5114 | 0.02341 | -0.0546 | 64.5622
12 | 1.4945 | 0.02887 | -0.0483 | 51.7665
12.5 | 1.5304 | 0.03028 | -0.0466 | 50.5416
13 | 1.5222 | 0.03591 | -0.0432 | 42.3893
13.5 | 1.5051 | 0.04306 | -0.0411 | 34.9536
14 | 1.5239 | 0.04686 | -0.0405 | 32.5203
14.5 | 1.491 | 0.05734 | -0.0413 | 26.0028
15 | 1.4716 | 0.06734 | -0.0438 | 21.8533
15.5 | 1.4369 | 0.08091 | -0.0491 | 17.7592
16 | 1.4131 | 0.0941 | -0.0554 | 15.017
16.5 | 1.3775 | 0.11075 | -0.0646 | 12.4379
17 | 1.338 | 0.12953 | -0.0758 | 10.3297
17.5 | 1.3107 | 0.14664 | -0.0863 | 8.9382

## 103. Re 8M Mach 0.50 (1)
BIGFOIL.COM POLAR EXPORT
mh38
MH 38 9.68% |  |  |  | Cl Max: | 1.387 | at alpha= | 20 | deg
JavaFoil+Calcfoil stall+Eppler ext transition |  |  |  | L/D Max: | 235.091 | at alpha= | 4.5 | deg
Re: | 8000000 |  |  | Cd Min: | 0.00434 | at alpha= | -1 | deg
Mach: | 0.5 |  |  | Cl=0 at alpha= | -3.9091 | deg
|  |  |  | @ Cl=0.1, Cd= | 0.0046729
|  |  |  | @ Cl=0.4, Cd= | 0.0043413
|  |  |  | @ Cl=0.6, Cd= | 0.0043691
alpha (deg) | Cl | Cd | Cm | Cl/Cd
-20 | -0.887 | 0.15171 | -0.053 | -5.849
-19.5 | -0.861 | 0.14587 | -0.053 | -5.9
-19 | -0.834 | 0.15501 | -0.054 | -5.382
-18.5 | -0.808 | 0.14053 | -0.054 | -5.751
-18 | -0.781 | 0.13401 | -0.054 | -5.831
-17.5 | -0.754 | 0.12822 | -0.054 | -5.882
-17 | -0.726 | 0.12354 | -0.054 | -5.879
-16.5 | -0.698 | 0.12026 | -0.053 | -5.803
-16 | -0.669 | 0.11659 | -0.051 | -5.741
-15.5 | -0.642 | 0.11289 | -0.051 | -5.688
-15 | -0.615 | 0.10879 | -0.051 | -5.652
-14.5 | -0.588 | 0.11505 | -0.051 | -5.109
-14 | -0.561 | 0.10329 | -0.052 | -5.43
-13.5 | -0.533 | 0.0967 | -0.052 | -5.515
-13 | -0.505 | 0.09268 | -0.051 | -5.452
-12.5 | -0.477 | 0.08903 | -0.049 | -5.353
-12 | -0.449 | 0.08607 | -0.048 | -5.215
-11.5 | -0.422 | 0.08295 | -0.048 | -5.081
-11 | -0.394 | 0.07992 | -0.048 | -4.931
-10.5 | -0.366 | 0.07527 | -0.048 | -4.869
-10 | -0.339 | 0.06894 | -0.048 | -4.916
-9.5 | -0.312 | 0.06199 | -0.051 | -5.033
-9 | -0.285 | 0.05667 | -0.053 | -5.026
-8.5 | -0.258 | 0.05034 | -0.057 | -5.134
-8 | -0.228 | 0.05432 | -0.046 | -4.19
-7.5 | -0.203 | 0.04467 | -0.059 | -4.537
-7 | -0.177 | 0.038 | -0.066 | -4.659
-6.5 | -0.16 | 0.01877 | -0.084 | -8.53
-6 | -0.145 | 0.00574 | -0.099 | -25.259
-5.5 | -0.11 | 0.00551 | -0.099 | -20.022
-5 | -0.115 | 0.00537 | -0.099 | -21.405
-4.5 | -0.073 | 0.00518 | -0.1 | -14.185
-4 | -0.012 | 0.00501 | -0.1 | -2.458
-3.5 | 0.054 | 0.00487 | -0.101 | 11.128
-3 | 0.124 | 0.00457 | -0.101 | 27.084
-2.5 | 0.192 | 0.00447 | -0.102 | 42.978
-2 | 0.261 | 0.00443 | -0.102 | 58.893
-1.5 | 0.329 | 0.00438 | -0.102 | 75.142
-1 | 0.397 | 0.00434 | -0.103 | 91.467
-0.5 | 0.466 | 0.00437 | -0.103 | 106.604
0 | 0.534 | 0.00434 | -0.104 | 122.986
0.5 | 0.602 | 0.00437 | -0.104 | 137.869
1 | 0.67 | 0.00442 | -0.105 | 151.79
1.5 | 0.739 | 0.00447 | -0.105 | 165.276
2 | 0.807 | 0.00454 | -0.106 | 177.505
2.5 | 0.875 | 0.00468 | -0.106 | 187.077
3 | 0.943 | 0.00482 | -0.106 | 195.53
3.5 | 1.01 | 0.005 | -0.107 | 202.109
4 | 1.078 | 0.00516 | -0.107 | 208.99
4.5 | 1.146 | 0.00487 | -0.108 | 235.091
5 | 1.187 | 0.00642 | -0.108 | 184.926
5.5 | 1.222 | 0.00673 | -0.109 | 181.56
6 | 1.221 | 0.00715 | -0.109 | 170.709
6.5 | 1.108 | 0.00761 | -0.11 | 145.603
7 | 0.751 | 0.00796 | -0.11 | 94.427
7.5 | 0.785 | 0.00853 | -0.11 | 92.047
8 | 0.819 | 0.00901 | -0.111 | 90.919
8.5 | 0.84 | 0.023 | -0.11 | 36.516
9 | 0.864 | 0.02281 | -0.109 | 37.883
9.5 | 0.894 | 0.0206 | -0.109 | 43.386
10 | 0.915 | 0.02047 | -0.108 | 44.701
10.5 | 0.914 | 0.03267 | -0.103 | 27.973
11 | 0.835 | 0.07583 | -0.07 | 11.009
11.5 | 0.849 | 0.08166 | -0.056 | 10.396
12 | 0.881 | 0.08525 | -0.064 | 10.337
12.5 | 0.945 | 0.07377 | -0.085 | 12.813
13 | 0.978 | 0.07686 | -0.087 | 12.727
13.5 | 0.961 | 0.0981 | -0.064 | 9.792
14 | 1.002 | 0.09633 | -0.075 | 10.406
14.5 | 1.08 | 0.07673 | -0.093 | 14.076
15 | 1.108 | 0.08184 | -0.093 | 13.537
15.5 | 1.107 | 0.10264 | -0.086 | 10.788
16 | 1.11 | 0.11324 | -0.077 | 9.806
16.5 | 1.172 | 0.0989 | -0.09 | 11.856
17 | 1.221 | 0.0922 | -0.095 | 13.249
17.5 | 1.247 | 0.098 | -0.095 | 12.728
18 | 1.256 | 0.1148 | -0.091 | 10.94
18.5 | 1.261 | 0.12354 | -0.086 | 10.209
19 | 1.311 | 0.11473 | -0.092 | 11.426
19.5 | 1.356 | 0.10887 | -0.096 | 12.452
20 | 1.387 | 0.11117 | -0.097 | 12.475

## 104. Re 8M Mach 0.50 (2)
BIGFOIL.COM POLAR EXPORT
mh38
MH 38 9.68% |  |  |  | Cl Max: | 1.3984 | at alpha= | 7.5 | deg
XFOIL ncrit=9 |  |  |  | L/D Max: | 186.152 | at alpha= | 4 | deg
Re: | 8000000 |  |  | Cd Min: | 0.2206 | at alpha= | -17 | deg
Mach: | 0.5 |  |  | Cl=0 at alpha= | -3.7706 | deg
|  |  |  | @ Cl=0.1, Cd= | 0.0054227
|  |  |  | @ Cl=0.4, Cd= | 0.0047546
|  |  |  | @ Cl=0.6, Cd= | 0.0046683
alpha (deg) | Cl | Cd | Cm | Cl/Cd
-17 | -0.5632 | 0.2206 | 0.0164 | -2.553
-16.5 | -0.542 | 0.21273 | 0.0123 | -2.5478
-16 | -0.521 | 0.20482 | 0.0083 | -2.5437
-15.5 | -0.5006 | 0.19704 | 0.0044 | -2.5406
-15 | -0.4806 | 0.18925 | 0.0007 | -2.5395
-14.5 | -0.4616 | 0.18145 | -0.0029 | -2.544
-14 | -0.4422 | 0.17346 | -0.0066 | -2.5493
-13.5 | -0.3788 | 0.15957 | -0.0258 | -2.3739
-13 | -0.3359 | 0.14857 | -0.0381 | -2.2609
-12.5 | -0.3192 | 0.1413 | -0.0412 | -2.259
-12 | -0.3021 | 0.13357 | -0.0449 | -2.2617
-11.5 | -0.2886 | 0.12508 | -0.0489 | -2.3073
-11 | -0.2743 | 0.1168 | -0.0529 | -2.3485
-10.5 | -0.2626 | 0.10819 | -0.057 | -2.4272
-10 | -0.2531 | 0.09963 | -0.061 | -2.5404
-9 | -0.2307 | 0.08449 | -0.0684 | -2.7305
-8.5 | -0.2252 | 0.07663 | -0.0723 | -2.9388
-8 | -0.2315 | 0.06756 | -0.077 | -3.4266
-7.5 | -0.2348 | 0.0601 | -0.0806 | -3.9068
-7 | -0.2571 | 0.05232 | -0.0838 | -4.914
-6.5 | -0.2594 | 0.04127 | -0.097 | -6.2854
-6 | -0.2502 | 0.02739 | -0.1091 | -9.1347
-5.5 | -0.2293 | 0.01506 | -0.1138 | -15.2258
-5 | -0.175 | 0.00871 | -0.1131 | -20.0918
-4.5 | -0.1049 | 0.00677 | -0.1114 | -15.4948
-4 | -0.0328 | 0.00607 | -0.1103 | -5.4036
-3.5 | 0.0387 | 0.00572 | -0.1097 | 6.7657
-3 | 0.1088 | 0.00538 | -0.1093 | 20.223
-2.5 | 0.1784 | 0.00515 | -0.1091 | 34.6408
-2 | 0.2476 | 0.00497 | -0.1091 | 49.8189
-1.5 | 0.3165 | 0.00484 | -0.1093 | 65.3926
-1 | 0.385 | 0.00477 | -0.1095 | 80.7128
-0.5 | 0.4532 | 0.0047 | -0.1097 | 96.4255
0 | 0.5212 | 0.00468 | -0.11 | 111.3675
0.5 | 0.5888 | 0.00467 | -0.1103 | 126.0814
1 | 0.6566 | 0.00466 | -0.1106 | 140.9013
1.5 | 0.7239 | 0.0047 | -0.1107 | 154.0213
2 | 0.7911 | 0.00479 | -0.1108 | 165.1566
2.5 | 0.8579 | 0.0049 | -0.1107 | 175.0816
3 | 0.9241 | 0.00509 | -0.1104 | 181.5521
3.5 | 0.9892 | 0.00535 | -0.1098 | 184.8972
4 | 1.0499 | 0.00564 | -0.1082 | 186.1525
4.5 | 1.1061 | 0.0065 | -0.1057 | 170.1692
5 | 1.1597 | 0.00779 | -0.1026 | 148.8703
5.5 | 1.2154 | 0.00887 | -0.0995 | 137.0237
6 | 1.2741 | 0.00972 | -0.0965 | 131.0802
6.5 | 1.3332 | 0.01051 | -0.0931 | 126.8506
7 | 1.3811 | 0.01178 | -0.0875 | 117.2411
7.5 | 1.3984 | 0.0136 | -0.0771 | 102.8235
8 | 1.3953 | 0.0165 | -0.0659 | 84.5636
8.5 | 1.3889 | 0.0208 | -0.0569 | 66.774
9 | 1.3742 | 0.02673 | -0.0495 | 51.4104
9.5 | 1.3556 | 0.03395 | -0.044 | 39.9293
10 | 1.3309 | 0.04258 | -0.0413 | 31.2565
10.5 | 1.3 | 0.05296 | -0.0418 | 24.5468
11 | 1.2608 | 0.06592 | -0.0459 | 19.1262
11.5 | 1.2267 | 0.08009 | -0.0527 | 15.3165
12 | 1.1924 | 0.09618 | -0.0621 | 12.3976
12.5 | 1.1632 | 0.11312 | -0.0729 | 10.2829

## 105. Re 10M Mach 0.00 (1)
BIGFOIL.COM POLAR EXPORT
mh38
MH 38 9.68% |  |  |  | Cl Max: | 1.219 | at alpha= | 8 | deg
JavaFoil+Calcfoil stall+Eppler ext transition |  |  |  | L/D Max: | 207.216 | at alpha= | 5 | deg
Re: | 10000000 |  |  | Cd Min: | 0.00418 | at alpha= | -0.5 | deg
Mach: | 0 |  |  | Cl=0 at alpha= | -3.9068 | deg
|  |  |  | @ Cl=0.1, Cd= | 0.0043595
|  |  |  | @ Cl=0.4, Cd= | 0.004181
|  |  |  | @ Cl=0.6, Cd= | 0.0042497
alpha (deg) | Cl | Cd | Cm | Cl/Cd
-14 | -0.234 | 0.08851 | -0.046 | -2.64
-13.5 | -0.247 | 0.08345 | -0.047 | -2.958
-13 | -0.26 | 0.07849 | -0.048 | -3.313
-12.5 | -0.273 | 0.07377 | -0.049 | -3.701
-12 | -0.286 | 0.06926 | -0.049 | -4.122
-11.5 | -0.297 | 0.0641 | -0.051 | -4.641
-11 | -0.308 | 0.05896 | -0.053 | -5.225
-10.5 | -0.318 | 0.05156 | -0.056 | -6.176
-10 | -0.328 | 0.04323 | -0.061 | -7.581
-9.5 | -0.335 | 0.03432 | -0.065 | -9.769
-9 | -0.375 | 0.01325 | -0.081 | -28.347
-8.5 | -0.375 | 0.0058 | -0.084 | -64.726
-8 | -0.358 | 0.00565 | -0.084 | -63.361
-7.5 | -0.334 | 0.0055 | -0.084 | -60.821
-7 | -0.304 | 0.00534 | -0.085 | -56.924
-6.5 | -0.267 | 0.00519 | -0.085 | -51.433
-6 | -0.224 | 0.00504 | -0.085 | -44.411
-5.5 | -0.176 | 0.00491 | -0.086 | -35.791
-5 | -0.123 | 0.00484 | -0.086 | -25.517
-4.5 | -0.068 | 0.00474 | -0.086 | -14.395
-4 | -0.011 | 0.00464 | -0.087 | -2.366
-3.5 | 0.048 | 0.00443 | -0.087 | 10.731
-3 | 0.107 | 0.00435 | -0.088 | 24.642
-2.5 | 0.166 | 0.00429 | -0.088 | 38.853
-2 | 0.226 | 0.00424 | -0.088 | 53.285
-1.5 | 0.285 | 0.00421 | -0.089 | 67.73
-1 | 0.344 | 0.0042 | -0.089 | 81.965
-0.5 | 0.403 | 0.00418 | -0.089 | 96.511
0 | 0.462 | 0.00419 | -0.09 | 110.358
0.5 | 0.521 | 0.00421 | -0.09 | 123.832
1 | 0.581 | 0.00424 | -0.091 | 136.875
1.5 | 0.64 | 0.00427 | -0.091 | 149.898
2 | 0.699 | 0.00434 | -0.091 | 160.821
2.5 | 0.757 | 0.00441 | -0.092 | 171.576
3 | 0.816 | 0.00452 | -0.092 | 180.586
3.5 | 0.875 | 0.00458 | -0.093 | 190.993
4 | 0.934 | 0.0047 | -0.093 | 198.485
4.5 | 0.992 | 0.00488 | -0.093 | 203.357
5 | 1.04 | 0.00502 | -0.094 | 207.216
5.5 | 1.089 | 0.00552 | -0.094 | 197.152
6 | 1.132 | 0.00576 | -0.094 | 196.688
6.5 | 1.17 | 0.006 | -0.095 | 195.09
7 | 1.197 | 0.00618 | -0.095 | 193.606
7.5 | 1.214 | 0.00645 | -0.096 | 188.066
8 | 1.219 | 0.00674 | -0.096 | 181.049
8.5 | 1.214 | 0.00701 | -0.096 | 173.088
9 | 1.197 | 0.00735 | -0.097 | 162.815
9.5 | 1.169 | 0.00767 | -0.097 | 152.481
10 | 1.132 | 0.00787 | -0.097 | 143.855
10.5 | 1.087 | 0.00822 | -0.098 | 132.215
11 | 1.036 | 0.00855 | -0.098 | 121.16
11.5 | 0.98 | 0.00897 | -0.099 | 109.271
12 | 0.911 | 0.02194 | -0.098 | 41.517
12.5 | 0.847 | 0.0209 | -0.097 | 40.528
13 | 0.785 | 0.01951 | -0.097 | 40.23

## 106. Re 10M Mach 0.00 (2)
BIGFOIL.COM POLAR EXPORT
mh38
MH 38 9.68% |  |  |  | Cl Max: | 1.7611 | at alpha= | 17.5 | deg
XFOIL ncrit=9 |  |  |  | L/D Max: | 161.32 | at alpha= | 3.5 | deg
Re: | 10000000 |  |  | Cd Min: | 0.08992 | at alpha= | 20 | deg
Mach: | 0 |  |  | Cl=0 at alpha= | -3.8485 | deg
|  |  |  | @ Cl=0.1, Cd= | 0.0049611
|  |  |  | @ Cl=0.4, Cd= | 0.0044671
|  |  |  | @ Cl=0.6, Cd= | 0.0044927
alpha (deg) | Cl | Cd | Cm | Cl/Cd
-14.5 | -1.0784 | 0.03096 | -0.0865 | -34.832
-14 | -1.0526 | 0.02279 | -0.0947 | -46.1869
-13.5 | -1.0289 | 0.0193 | -0.0931 | -53.3109
-13 | -0.9915 | 0.01674 | -0.0924 | -59.2294
-12.5 | -0.9466 | 0.01506 | -0.0919 | -62.8552
-12 | -0.9053 | 0.01218 | -0.0912 | -74.3268
-11.5 | -0.853 | 0.01148 | -0.091 | -74.3031
-11 | -0.7997 | 0.01089 | -0.0909 | -73.4343
-10.5 | -0.7457 | 0.01039 | -0.0909 | -71.7709
-10 | -0.6914 | 0.00985 | -0.0909 | -70.1929
-9.5 | -0.6366 | 0.00939 | -0.091 | -67.7955
-9 | -0.5811 | 0.00911 | -0.0911 | -63.787
-8.5 | -0.5256 | 0.00871 | -0.0912 | -60.3444
-8 | -0.4696 | 0.00841 | -0.0913 | -55.8383
-7.5 | -0.4138 | 0.00799 | -0.0914 | -51.7897
-7 | -0.3575 | 0.00771 | -0.0916 | -46.3684
-6 | -0.245 | 0.00683 | -0.0919 | -35.8712
-5.5 | -0.1885 | 0.0063 | -0.092 | -29.9206
-5 | -0.1317 | 0.00593 | -0.0922 | -22.2091
-4.5 | -0.0746 | 0.00566 | -0.0924 | -13.1802
-4 | -0.0173 | 0.00537 | -0.0926 | -3.2216
-3.5 | 0.0398 | 0.00513 | -0.0929 | 7.7583
-3 | 0.097 | 0.00497 | -0.0931 | 19.5171
-2.5 | 0.1543 | 0.0048 | -0.0934 | 32.1458
-2 | 0.2117 | 0.00467 | -0.0938 | 45.3319
-1.5 | 0.269 | 0.00457 | -0.0941 | 58.8621
-1 | 0.3263 | 0.00453 | -0.0944 | 72.0309
-0.5 | 0.3834 | 0.00447 | -0.0947 | 85.7718
0 | 0.4405 | 0.00446 | -0.095 | 98.7668
0.5 | 0.4974 | 0.00443 | -0.0953 | 112.2799
1 | 0.554 | 0.00446 | -0.0956 | 124.2152
1.5 | 0.6103 | 0.0045 | -0.0958 | 135.6222
2 | 0.6664 | 0.00458 | -0.0961 | 145.5022
2.5 | 0.7219 | 0.0047 | -0.0962 | 153.5957
3 | 0.7768 | 0.00491 | -0.0963 | 158.2077
3.5 | 0.8308 | 0.00515 | -0.0963 | 161.3204
4 | 0.8832 | 0.00552 | -0.0961 | 160
4.5 | 0.9328 | 0.00602 | -0.0953 | 154.9502
5 | 0.982 | 0.00655 | -0.0943 | 149.9237
5.5 | 1.0338 | 0.00716 | -0.0939 | 144.3855
6 | 1.0856 | 0.00771 | -0.0934 | 140.8042
6.5 | 1.1375 | 0.00823 | -0.093 | 138.2139
7 | 1.1897 | 0.00867 | -0.0927 | 137.2203
7.5 | 1.2408 | 0.0092 | -0.0921 | 134.8696
8 | 1.2912 | 0.00974 | -0.0915 | 132.5667
8.5 | 1.3403 | 0.01037 | -0.0907 | 129.2478
9 | 1.3874 | 0.01112 | -0.0895 | 124.7662
9.5 | 1.4323 | 0.01201 | -0.0881 | 119.259
10 | 1.4745 | 0.01302 | -0.0862 | 113.2488
10.5 | 1.5116 | 0.01433 | -0.0836 | 105.485
11 | 1.5408 | 0.016 | -0.0797 | 96.3
12 | 1.5638 | 0.01961 | -0.0663 | 79.745
12.5 | 1.6192 | 0.01906 | -0.0669 | 84.9528
13 | 1.6315 | 0.02099 | -0.0616 | 77.7275
13.5 | 1.6392 | 0.02357 | -0.0567 | 69.546
14 | 1.6864 | 0.02356 | -0.0565 | 71.5789
14.5 | 1.6868 | 0.02712 | -0.052 | 62.1976
15 | 1.7084 | 0.02927 | -0.05 | 58.3669
15.5 | 1.7138 | 0.03303 | -0.0474 | 51.8862
16 | 1.737 | 0.03534 | -0.0463 | 49.1511
16.5 | 1.7456 | 0.03925 | -0.0449 | 44.4739
17 | 1.7259 | 0.04664 | -0.0437 | 37.0047
17.5 | 1.7611 | 0.04806 | -0.0437 | 36.6438
18 | 1.7457 | 0.05591 | -0.0441 | 31.2234
18.5 | 1.7451 | 0.06237 | -0.0452 | 27.9798
19 | 1.7203 | 0.07295 | -0.0481 | 23.5819
19.5 | 1.7443 | 0.07633 | -0.0492 | 22.8521
20 | 1.7082 | 0.08992 | -0.0545 | 18.9969

## 107. Re 10M Mach 0.10 (1)
BIGFOIL.COM POLAR EXPORT
mh38
MH 38 9.68% |  |  |  | Cl Max: | 1.217 | at alpha= | 8 | deg
JavaFoil+Calcfoil stall+Eppler ext transition |  |  |  | L/D Max: | 207.478 | at alpha= | 5 | deg
Re: | 10000000 |  |  | Cd Min: | 0.00418 | at alpha= | -0.5 | deg
Mach: | 0.1 |  |  | Cl=0 at alpha= | -3.9068 | deg
|  |  |  | @ Cl=0.1, Cd= | 0.0043693
|  |  |  | @ Cl=0.4, Cd= | 0.0041817
|  |  |  | @ Cl=0.6, Cd= | 0.0042585
alpha (deg) | Cl | Cd | Cm | Cl/Cd
-13.5 | -0.214 | 0.08459 | -0.047 | -2.531
-13 | -0.229 | 0.07958 | -0.047 | -2.88
-12.5 | -0.244 | 0.07471 | -0.048 | -3.27
-12 | -0.259 | 0.0701 | -0.049 | -3.697
-11.5 | -0.273 | 0.0656 | -0.05 | -4.166
-11 | -0.287 | 0.06045 | -0.052 | -4.741
-10.5 | -0.299 | 0.05341 | -0.055 | -5.606
-10 | -0.31 | 0.04621 | -0.059 | -6.714
-9.5 | -0.321 | 0.03608 | -0.064 | -8.904
-9 | -0.349 | 0.01485 | -0.077 | -23.487
-8.5 | -0.367 | 0.00584 | -0.084 | -62.927
-8 | -0.353 | 0.00569 | -0.084 | -62.094
-7.5 | -0.331 | 0.00551 | -0.085 | -60.11
-7 | -0.302 | 0.00536 | -0.085 | -56.405
-6.5 | -0.266 | 0.0052 | -0.085 | -51.158
-6 | -0.224 | 0.00506 | -0.086 | -44.258
-5.5 | -0.176 | 0.00492 | -0.086 | -35.782
-5 | -0.124 | 0.00485 | -0.087 | -25.553
-4.5 | -0.069 | 0.00475 | -0.087 | -14.431
-4 | -0.011 | 0.00465 | -0.087 | -2.373
-3.5 | 0.048 | 0.00443 | -0.088 | 10.771
-3 | 0.108 | 0.00436 | -0.088 | 24.747
-2.5 | 0.167 | 0.00429 | -0.088 | 39.023
-2 | 0.227 | 0.00424 | -0.089 | 53.507
-1.5 | 0.286 | 0.00421 | -0.089 | 68.023
-1 | 0.346 | 0.0042 | -0.09 | 82.323
-0.5 | 0.405 | 0.00418 | -0.09 | 96.944
0 | 0.465 | 0.00419 | -0.09 | 110.809
0.5 | 0.524 | 0.00422 | -0.091 | 124.322
1 | 0.583 | 0.00425 | -0.091 | 137.371
1.5 | 0.643 | 0.00428 | -0.091 | 150.348
2 | 0.702 | 0.00435 | -0.092 | 161.391
2.5 | 0.761 | 0.00442 | -0.092 | 172.14
3 | 0.82 | 0.00453 | -0.093 | 181.119
3.5 | 0.88 | 0.00459 | -0.093 | 191.456
4 | 0.939 | 0.00472 | -0.093 | 198.933
4.5 | 0.997 | 0.0049 | -0.094 | 203.747
5 | 1.045 | 0.00504 | -0.094 | 207.478
5.5 | 1.094 | 0.00555 | -0.095 | 197.122
6 | 1.137 | 0.00579 | -0.095 | 196.478
6.5 | 1.174 | 0.00603 | -0.095 | 194.651
7 | 1.199 | 0.00622 | -0.096 | 192.852
7.5 | 1.214 | 0.0065 | -0.096 | 186.892
8 | 1.217 | 0.00679 | -0.096 | 179.37
8.5 | 1.208 | 0.00707 | -0.097 | 170.838
9 | 1.186 | 0.00742 | -0.097 | 159.902
9.5 | 1.152 | 0.00774 | -0.098 | 148.862
10 | 1.109 | 0.00795 | -0.098 | 139.462
10.5 | 1.057 | 0.00828 | -0.098 | 127.553
11 | 0.998 | 0.00865 | -0.099 | 115.394
11.5 | 0.936 | 0.00909 | -0.099 | 102.936
12 | 0.858 | 0.02006 | -0.098 | 42.752
12.5 | 0.789 | 0.01894 | -0.098 | 41.661
13 | 0.722 | 0.02017 | -0.097 | 35.775

## 108. Re 10M Mach 0.10 (2)
BIGFOIL.COM POLAR EXPORT
mh38
MH 38 9.68% |  |  |  | Cl Max: | 1.7426 | at alpha= | 17.5 | deg
XFOIL ncrit=9 |  |  |  | L/D Max: | 162.291 | at alpha= | 3.5 | deg
Re: | 10000000 |  |  | Cd Min: | 0.10248 | at alpha= | 20 | deg
Mach: | 0.1 |  |  | Cl=0 at alpha= | -3.8461 | deg
|  |  |  | @ Cl=0.1, Cd= | 0.0049726
|  |  |  | @ Cl=0.4, Cd= | 0.004475
|  |  |  | @ Cl=0.6, Cd= | 0.0044926
alpha (deg) | Cl | Cd | Cm | Cl/Cd
-13 | -0.9641 | 0.02336 | -0.0951 | -41.2714
-12.5 | -0.9367 | 0.01928 | -0.0945 | -48.584
-12 | -0.8993 | 0.01607 | -0.0938 | -55.9614
-11.5 | -0.8618 | 0.01208 | -0.0929 | -71.3411
-11 | -0.8084 | 0.01127 | -0.0926 | -71.7303
-10.5 | -0.7537 | 0.01068 | -0.0925 | -70.5712
-10 | -0.6987 | 0.01008 | -0.0923 | -69.3155
-9.5 | -0.6432 | 0.00956 | -0.0922 | -67.2803
-9 | -0.587 | 0.00924 | -0.0922 | -63.5281
-8.5 | -0.5308 | 0.00882 | -0.0922 | -60.1814
-8 | -0.4742 | 0.00849 | -0.0923 | -55.8539
-7.5 | -0.4177 | 0.00806 | -0.0923 | -51.8238
-7 | -0.3608 | 0.00777 | -0.0924 | -46.435
-6 | -0.2471 | 0.00695 | -0.0926 | -35.554
-5.5 | -0.1903 | 0.00635 | -0.0927 | -29.9685
-5 | -0.133 | 0.00596 | -0.0928 | -22.3154
-4.5 | -0.0754 | 0.00567 | -0.093 | -13.2981
-4 | -0.0177 | 0.00539 | -0.0932 | -3.2839
-3.5 | 0.0398 | 0.00514 | -0.0934 | 7.7432
-3 | 0.0975 | 0.00498 | -0.0937 | 19.5783
-2.5 | 0.1551 | 0.00481 | -0.094 | 32.2453
-2 | 0.2129 | 0.00467 | -0.0943 | 45.5889
-1.5 | 0.2705 | 0.00457 | -0.0946 | 59.1904
-1 | 0.3282 | 0.00454 | -0.0949 | 72.2907
-0.5 | 0.3856 | 0.00448 | -0.0952 | 86.0714
0 | 0.443 | 0.00446 | -0.0955 | 99.3274
0.5 | 0.5003 | 0.00444 | -0.0958 | 112.6802
1 | 0.5573 | 0.00447 | -0.0961 | 124.6756
1.5 | 0.6139 | 0.0045 | -0.0963 | 136.4222
2 | 0.6704 | 0.00459 | -0.0965 | 146.0566
2.5 | 0.7262 | 0.0047 | -0.0967 | 154.5106
3.5 | 0.8358 | 0.00515 | -0.0968 | 162.2913
4 | 0.8885 | 0.00553 | -0.0965 | 160.6691
4.5 | 0.9384 | 0.00604 | -0.0957 | 155.3642
5 | 0.9879 | 0.00658 | -0.0947 | 150.1368
5.5 | 1.0398 | 0.00721 | -0.0942 | 144.2164
6 | 1.092 | 0.00777 | -0.0937 | 140.5405
6.5 | 1.1442 | 0.00829 | -0.0932 | 138.0217
7 | 1.1967 | 0.00875 | -0.0928 | 136.7657
7.5 | 1.2483 | 0.00927 | -0.0922 | 134.6602
8 | 1.299 | 0.00984 | -0.0914 | 132.0122
8.5 | 1.3481 | 0.0105 | -0.0905 | 128.3905
9 | 1.3951 | 0.0113 | -0.0891 | 123.4602
9.5 | 1.4393 | 0.01227 | -0.0874 | 117.3024
10 | 1.4801 | 0.01341 | -0.0851 | 110.3729
10.5 | 1.5134 | 0.01497 | -0.0817 | 101.0955
11 | 1.5325 | 0.01719 | -0.0761 | 89.1507
11.5 | 1.5778 | 0.01719 | -0.0746 | 91.7859
12 | 1.5686 | 0.01979 | -0.0647 | 79.2623
12.5 | 1.6188 | 0.01959 | -0.0644 | 82.634
13 | 1.6302 | 0.02176 | -0.0592 | 74.9173
13.5 | 1.6372 | 0.02459 | -0.0545 | 66.5799
14 | 1.6838 | 0.02473 | -0.054 | 68.0873
14.5 | 1.6824 | 0.02867 | -0.0498 | 58.6815
15 | 1.7027 | 0.03111 | -0.0478 | 54.7316
15.5 | 1.7063 | 0.03529 | -0.0454 | 48.3508
16 | 1.7272 | 0.03803 | -0.0444 | 45.4168
16.5 | 1.7334 | 0.04248 | -0.0432 | 40.8051
17 | 1.7121 | 0.05054 | -0.0427 | 33.8761
17.5 | 1.7426 | 0.05278 | -0.0428 | 33.0163
18 | 1.7242 | 0.06159 | -0.0441 | 27.9948
18.5 | 1.7188 | 0.06926 | -0.046 | 24.8166
19 | 1.6873 | 0.08162 | -0.0503 | 20.6726
19.5 | 1.7039 | 0.08662 | -0.0522 | 19.671
20 | 1.6603 | 0.10248 | -0.0595 | 16.2012

## 109. Re 10M Mach 0.25 (1)
BIGFOIL.COM POLAR EXPORT
mh38
MH 38 9.68% |  |  |  | Cl Max: | 1.21 | at alpha= | 7 | deg
JavaFoil+Calcfoil stall+Eppler ext transition |  |  |  | L/D Max: | 210.169 | at alpha= | 5 | deg
Re: | 10000000 |  |  | Cd Min: | 0.0042 | at alpha= | -0.5 | deg
Mach: | 0.25 |  |  | Cl=0 at alpha= | -3.9083 | deg
|  |  |  | @ Cl=0.1, Cd= | 0.0043942
|  |  |  | @ Cl=0.4, Cd= | 0.02067
|  |  |  | @ Cl=0.6, Cd= | 0.02067
alpha (deg) | Cl | Cd | Cm | Cl/Cd
-13 | -0.053 | 0.08411 | -0.046 | -0.63
-12.5 | -0.05 | 0.07866 | -0.047 | -0.638
-12 | -0.047 | 0.07281 | -0.049 | -0.651
-11.5 | -0.045 | 0.06862 | -0.05 | -0.649
-11 | -0.042 | 0.0638 | -0.051 | -0.653
-10.5 | -0.123 | 0.06002 | -0.051 | -2.051
-10 | -0.167 | 0.0552 | -0.053 | -3.022
-9.5 | -0.201 | 0.0508 | -0.055 | -3.966
-9 | -0.229 | 0.04471 | -0.059 | -5.132
-8.5 | -0.257 | 0.02951 | -0.069 | -8.721
-8 | -0.306 | 0.00588 | -0.087 | -52.088
-7.5 | -0.303 | 0.00566 | -0.087 | -53.486
-7 | -0.287 | 0.00547 | -0.087 | -52.451
-6.5 | -0.26 | 0.00531 | -0.088 | -48.892
-6 | -0.223 | 0.00514 | -0.088 | -43.309
-5.5 | -0.177 | 0.00499 | -0.089 | -35.527
-5 | -0.126 | 0.0049 | -0.089 | -25.678
-4.5 | -0.07 | 0.00479 | -0.089 | -14.605
-4 | -0.011 | 0.00469 | -0.09 | -2.413
-3.5 | 0.049 | 0.00446 | -0.09 | 10.985
-3 | 0.111 | 0.00438 | -0.09 | 25.305
-2.5 | 0.172 | 0.00431 | -0.091 | 39.926
-2 | 0.233 | 0.00426 | -0.091 | 54.733
-1.5 | 0.294 | 0.00423 | -0.092 | 69.626
-1 | 0.355 | 0.00422 | -0.092 | 84.23
-0.5 | 0.416 | 0.0042 | -0.092 | 99.175
0 | 0.478 | 0.00422 | -0.093 | 113.296
0.5 | 0.539 | 0.00423 | -0.093 | 127.239
1 | 0.6 | 0.00428 | -0.094 | 140.203
1.5 | 0.661 | 0.00431 | -0.094 | 153.286
2 | 0.721 | 0.00439 | -0.094 | 164.282
2.5 | 0.782 | 0.00447 | -0.095 | 175.063
3 | 0.843 | 0.00459 | -0.095 | 183.85
3.5 | 0.904 | 0.00466 | -0.096 | 194.036
4 | 0.964 | 0.00479 | -0.096 | 201.311
4.5 | 1.025 | 0.00498 | -0.096 | 205.689
5 | 1.072 | 0.0051 | -0.097 | 210.169
5.5 | 1.12 | 0.0057 | -0.097 | 196.671
6 | 1.162 | 0.00596 | -0.098 | 194.955
6.5 | 1.194 | 0.00623 | -0.098 | 191.666
7 | 1.21 | 0.00644 | -0.098 | 187.789
7.5 | 1.209 | 0.00677 | -0.099 | 178.669
8 | 1.19 | 0.00708 | -0.099 | 168.024
8.5 | 1.149 | 0.00744 | -0.1 | 154.443
9 | 1.086 | 0.0078 | -0.1 | 139.3
9.5 | 1.003 | 0.00818 | -0.1 | 122.546
10 | 0.901 | 0.00838 | -0.101 | 107.497
10.5 | 0.784 | 0.00886 | -0.101 | 88.54
11 | 0.648 | 0.0225 | -0.1 | 28.823
11.5 | 0.509 | 0.02159 | -0.1 | 23.557
12 | 0.36 | 0.02067 | -0.099 | 17.405

## 110. Re 10M Mach 0.25 (2)
BIGFOIL.COM POLAR EXPORT
mh38
MH 38 9.68% |  |  |  | Cl Max: | 1.569 | at alpha= | 12.5 | deg
XFOIL ncrit=9 |  |  |  | L/D Max: | 166.435 | at alpha= | 3.5 | deg
Re: | 10000000 |  |  | Cd Min: | 0.17993 | at alpha= | -15 | deg
Mach: | 0.25 |  |  | Cl=0 at alpha= | -3.8339 | deg
|  |  |  | @ Cl=0.1, Cd= | 0.0050094
|  |  |  | @ Cl=0.4, Cd= | 0.004499
|  |  |  | @ Cl=0.6, Cd= | 0.0045026
alpha (deg) | Cl | Cd | Cm | Cl/Cd
-15 | -0.4808 | 0.17993 | 0.0032 | -2.6722
-14.5 | -0.4623 | 0.17221 | -0.0011 | -2.6845
-14 | -0.4541 | 0.16581 | -0.0018 | -2.7387
-13 | -0.433 | 0.12492 | -0.031 | -3.4662
-12.5 | -0.5194 | 0.08887 | -0.0573 | -5.8445
-12 | -0.5688 | 0.07219 | -0.0699 | -7.8792
-11.5 | -0.6122 | 0.06037 | -0.0769 | -10.1408
-11 | -0.6627 | 0.05002 | -0.0833 | -13.2487
-10.5 | -0.7052 | 0.0302 | -0.0981 | -23.351
-10 | -0.7076 | 0.01895 | -0.1007 | -37.3404
-9.5 | -0.6704 | 0.01368 | -0.1001 | -49.0058
-9 | -0.616 | 0.01167 | -0.0993 | -52.7849
-8.5 | -0.5584 | 0.01039 | -0.0985 | -53.744
-8 | -0.4991 | 0.00955 | -0.0979 | -52.2618
-7.5 | -0.4396 | 0.00878 | -0.0974 | -50.0683
-7 | -0.3795 | 0.00832 | -0.097 | -45.613
-6.5 | -0.3194 | 0.00785 | -0.0968 | -40.6879
-6 | -0.2595 | 0.00737 | -0.0965 | -35.2103
-5.5 | -0.1999 | 0.0067 | -0.0964 | -29.8358
-5 | -0.1402 | 0.00612 | -0.0962 | -22.9085
-4.5 | -0.0801 | 0.00577 | -0.0962 | -13.8821
-4 | -0.0199 | 0.0055 | -0.0962 | -3.6182
-3.5 | 0.04 | 0.00521 | -0.0963 | 7.6775
-3 | 0.0998 | 0.00501 | -0.0965 | 19.9202
-2.5 | 0.1595 | 0.00483 | -0.0967 | 33.0228
-2 | 0.2193 | 0.00469 | -0.097 | 46.7591
-1.5 | 0.279 | 0.0046 | -0.0973 | 60.6522
-1 | 0.3386 | 0.00456 | -0.0976 | 74.2544
-0.5 | 0.398 | 0.0045 | -0.0979 | 88.4444
0 | 0.4574 | 0.00447 | -0.0982 | 102.3266
0.5 | 0.5166 | 0.00446 | -0.0985 | 115.8296
1 | 0.5754 | 0.00449 | -0.0988 | 128.1514
1.5 | 0.634 | 0.00452 | -0.099 | 140.2655
2 | 0.6923 | 0.00461 | -0.0992 | 150.1735
2.5 | 0.75 | 0.00474 | -0.0993 | 158.2278
3 | 0.8073 | 0.00496 | -0.0994 | 162.7621
3.5 | 0.8638 | 0.00519 | -0.0993 | 166.4355
4 | 0.9181 | 0.00559 | -0.0989 | 164.2397
4.5 | 0.9692 | 0.00613 | -0.0978 | 158.1077
5.5 | 1.0734 | 0.00745 | -0.0957 | 144.0805
6 | 1.1273 | 0.00807 | -0.0949 | 139.6902
6.5 | 1.1819 | 0.00858 | -0.0941 | 137.7506
7 | 1.2362 | 0.0091 | -0.0933 | 135.8462
7.5 | 1.2895 | 0.00969 | -0.0922 | 133.0753
8 | 1.3411 | 0.01039 | -0.0907 | 129.076
8.5 | 1.39 | 0.01125 | -0.0889 | 123.5556
9 | 1.4346 | 0.01238 | -0.0862 | 115.8805
9.5 | 1.4717 | 0.0139 | -0.0824 | 105.8777
10 | 1.4958 | 0.01597 | -0.0766 | 93.6631
10.5 | 1.5047 | 0.01773 | -0.0683 | 84.8675
11 | 1.5224 | 0.01944 | -0.0623 | 78.3128
11.5 | 1.5481 | 0.021 | -0.0581 | 73.719
12 | 1.5353 | 0.02558 | -0.051 | 60.0195
12.5 | 1.569 | 0.02708 | -0.0488 | 57.9394
13 | 1.5626 | 0.03213 | -0.0447 | 48.6337
13.5 | 1.5493 | 0.03844 | -0.0416 | 40.3044
14 | 1.5665 | 0.04217 | -0.0405 | 37.1473
14.5 | 1.5365 | 0.05157 | -0.0401 | 29.7945
15 | 1.5184 | 0.06073 | -0.0415 | 25.0025
15.5 | 1.484 | 0.07338 | -0.0455 | 20.2235
16 | 1.4606 | 0.08569 | -0.0508 | 17.0452
16.5 | 1.4262 | 0.10118 | -0.0587 | 14.0957
17 | 1.3875 | 0.11889 | -0.0689 | 11.6705
17.5 | 1.3611 | 0.13501 | -0.0786 | 10.0815

## 111. Re 10M Mach 0.50 (1)
BIGFOIL.COM POLAR EXPORT
mh38
MH 38 9.68% |  |  |  | Cl Max: | 1.338 | at alpha= | 20 | deg
JavaFoil+Calcfoil stall+Eppler ext transition |  |  |  | L/D Max: | 210.806 | at alpha= | 4.5 | deg
Re: | 10000000 |  |  | Cd Min: | 0.00433 | at alpha= | -1 | deg
Mach: | 0.5 |  |  | Cl=0 at alpha= | -3.9091 | deg
|  |  |  | @ Cl=0.1, Cd= | 0.0045957
|  |  |  | @ Cl=0.4, Cd= | 0.0043304
|  |  |  | @ Cl=0.6, Cd= | 0.0043594
alpha (deg) | Cl | Cd | Cm | Cl/Cd
-20 | -0.888 | 0.14896 | -0.054 | -5.959
-19.5 | -0.861 | 0.14307 | -0.054 | -6.017
-19 | -0.834 | 0.15184 | -0.054 | -5.495
-18.5 | -0.809 | 0.1388 | -0.055 | -5.828
-18 | -0.782 | 0.13141 | -0.055 | -5.951
-17.5 | -0.755 | 0.12622 | -0.055 | -5.979
-17 | -0.727 | 0.12142 | -0.054 | -5.988
-16.5 | -0.699 | 0.11772 | -0.053 | -5.936
-16 | -0.67 | 0.11415 | -0.052 | -5.871
-15.5 | -0.642 | 0.11078 | -0.051 | -5.798
-15 | -0.615 | 0.10649 | -0.051 | -5.775
-14.5 | -0.588 | 0.11221 | -0.051 | -5.238
-14 | -0.561 | 0.10129 | -0.052 | -5.538
-13.5 | -0.534 | 0.09551 | -0.052 | -5.586
-13 | -0.506 | 0.09013 | -0.052 | -5.611
-12.5 | -0.477 | 0.08711 | -0.05 | -5.479
-12 | -0.449 | 0.08437 | -0.048 | -5.322
-11.5 | -0.422 | 0.08125 | -0.048 | -5.189
-11 | -0.394 | 0.07823 | -0.049 | -5.038
-10.5 | -0.367 | 0.07471 | -0.049 | -4.906
-10 | -0.339 | 0.06786 | -0.049 | -4.996
-9.5 | -0.312 | 0.06066 | -0.052 | -5.151
-9 | -0.285 | 0.05543 | -0.054 | -5.146
-8.5 | -0.26 | 0.04848 | -0.06 | -5.353
-8 | -0.228 | 0.0535 | -0.047 | -4.258
-7.5 | -0.203 | 0.04327 | -0.061 | -4.701
-7 | -0.179 | 0.03505 | -0.069 | -5.1
-6.5 | -0.179 | 0.00579 | -0.098 | -31.017
-6 | -0.145 | 0.00557 | -0.099 | -25.998
-5.5 | -0.11 | 0.00538 | -0.099 | -20.527
-5 | -0.115 | 0.00526 | -0.099 | -21.869
-4.5 | -0.073 | 0.00506 | -0.1 | -14.509
-4 | -0.012 | 0.0049 | -0.1 | -2.516
-3.5 | 0.054 | 0.00476 | -0.101 | 11.399
-3 | 0.124 | 0.00451 | -0.101 | 27.467
-2.5 | 0.192 | 0.00445 | -0.102 | 43.247
-2 | 0.261 | 0.00437 | -0.102 | 59.698
-1.5 | 0.329 | 0.00435 | -0.102 | 75.662
-1 | 0.397 | 0.00433 | -0.103 | 91.701
-0.5 | 0.466 | 0.00434 | -0.103 | 107.368
0 | 0.534 | 0.00434 | -0.104 | 122.886
0.5 | 0.602 | 0.00436 | -0.104 | 138.033
1 | 0.67 | 0.00444 | -0.105 | 150.821
1.5 | 0.739 | 0.0045 | -0.105 | 164.287
2 | 0.807 | 0.0046 | -0.106 | 175.218
2.5 | 0.875 | 0.00474 | -0.106 | 184.51
3 | 0.943 | 0.00489 | -0.106 | 192.898
3.5 | 1.01 | 0.00507 | -0.107 | 199.424
4 | 1.078 | 0.00525 | -0.107 | 205.397
4.5 | 1.146 | 0.00544 | -0.108 | 210.806
5 | 1.187 | 0.0062 | -0.108 | 191.448
5.5 | 1.222 | 0.0065 | -0.109 | 187.918
6 | 1.221 | 0.00691 | -0.109 | 176.77
6.5 | 1.108 | 0.00735 | -0.11 | 150.848
7 | 0.751 | 0.00768 | -0.11 | 97.883
7.5 | 0.785 | 0.00823 | -0.11 | 95.479
8 | 0.819 | 0.00868 | -0.111 | 94.396
8.5 | 0.853 | 0.00912 | -0.111 | 93.529
9 | 0.867 | 0.02178 | -0.109 | 39.798
9.5 | 0.897 | 0.02257 | -0.109 | 39.73
10 | 0.919 | 0.01935 | -0.108 | 47.475
10.5 | 0.929 | 0.02839 | -0.105 | 32.723
11 | 0.857 | 0.06495 | -0.082 | 13.199
11.5 | 0.85 | 0.08054 | -0.058 | 10.558
12 | 0.899 | 0.07615 | -0.077 | 11.802
12.5 | 1.004 | 0.0493 | -0.099 | 20.368
13 | 1.012 | 0.06082 | -0.095 | 16.646
13.5 | 0.965 | 0.09483 | -0.068 | 10.172
14 | 1.05 | 0.07183 | -0.092 | 14.62
14.5 | 1.114 | 0.0608 | -0.099 | 18.327
15 | 1.13 | 0.07022 | -0.097 | 16.093
15.5 | 1.12 | 0.09427 | -0.089 | 11.875
16 | 1.14 | 0.09525 | -0.088 | 11.969
16.5 | 1.207 | 0.07943 | -0.097 | 15.198
17 | 1.243 | 0.07952 | -0.099 | 15.636
17.5 | 1.263 | 0.08779 | -0.098 | 14.391
18 | 1.266 | 0.10689 | -0.093 | 11.846
18.5 | 1.244 | 0.14343 | -0.08 | 8.671
19 | 1.272 | 0.15241 | -0.081 | 8.344
19.5 | 1.305 | 0.1532 | -0.084 | 8.516
20 | 1.338 | 0.15421 | -0.086 | 8.676

## 112. Re 10M Mach 0.50 (2)
BIGFOIL.COM POLAR EXPORT
mh38
MH 38 9.68% |  |  |  | Cl Max: | 1.4142 | at alpha= | 7.5 | deg
XFOIL ncrit=9 |  |  |  | L/D Max: | 181.967 | at alpha= | 3.5 | deg
Re: | 10000000 |  |  | Cd Min: | 0.26967 | at alpha= | -20 | deg
Mach: | 0.5 |  |  | Cl=0 at alpha= | -3.7717 | deg
|  |  |  | @ Cl=0.1, Cd= | 0.005261
|  |  |  | @ Cl=0.4, Cd= | 0.0046351
|  |  |  | @ Cl=0.6, Cd= | 0.0045863
alpha (deg) | Cl | Cd | Cm | Cl/Cd
-20 | -0.6999 | 0.26967 | 0.0452 | -2.5954
-19.5 | -0.6777 | 0.2612 | 0.0401 | -2.5946
-19 | -0.6555 | 0.25297 | 0.0354 | -2.5912
-18.5 | -0.634 | 0.24331 | 0.0307 | -2.6057
-18 | -0.6118 | 0.2363 | 0.0262 | -2.5891
-17.5 | -0.5902 | 0.22848 | 0.0219 | -2.5832
-17 | -0.5682 | 0.22118 | 0.0176 | -2.5689
-16.5 | -0.5459 | 0.21336 | 0.0136 | -2.5586
-16 | -0.5245 | 0.20544 | 0.0095 | -2.5531
-15.5 | -0.5039 | 0.19761 | 0.0056 | -2.55
-15 | -0.4812 | 0.18942 | 0.0009 | -2.5404
-14.5 | -0.4566 | 0.18073 | -0.0046 | -2.5264
-14 | -0.3914 | 0.16648 | -0.0243 | -2.351
-13.5 | -0.3553 | 0.15675 | -0.034 | -2.2667
-13 | -0.3378 | 0.14902 | -0.0374 | -2.2668
-12.5 | -0.319 | 0.14144 | -0.0412 | -2.2554
-12 | -0.3011 | 0.1336 | -0.0451 | -2.2537
-11.5 | -0.2876 | 0.12497 | -0.0494 | -2.3014
-11 | -0.2752 | 0.11607 | -0.0535 | -2.371
-10.5 | -0.2651 | 0.10706 | -0.0577 | -2.4762
-10 | -0.2566 | 0.09835 | -0.0619 | -2.609
-9.5 | -0.2471 | 0.0904 | -0.0659 | -2.7334
-8 | -0.2321 | 0.06713 | -0.0776 | -3.4575
-7.5 | -0.2436 | 0.05872 | -0.0818 | -4.1485
-7 | -0.2504 | 0.053 | -0.0833 | -4.7245
-6.5 | -0.2634 | 0.04 | -0.0988 | -6.585
-6 | -0.2566 | 0.02548 | -0.1105 | -10.0706
-5.5 | -0.2329 | 0.01383 | -0.1142 | -16.8402
-5 | -0.176 | 0.00814 | -0.1131 | -21.6216
-4.5 | -0.105 | 0.00643 | -0.1115 | -16.3297
-4 | -0.0326 | 0.00584 | -0.1104 | -5.5822
-3.5 | 0.0388 | 0.00554 | -0.1098 | 7.0036
-3 | 0.109 | 0.00522 | -0.1094 | 20.8812
-2.5 | 0.1788 | 0.00498 | -0.1093 | 35.9036
-2 | 0.2481 | 0.00481 | -0.1093 | 51.58
-1.5 | 0.3169 | 0.00469 | -0.1094 | 67.5693
-1 | 0.3855 | 0.00465 | -0.1096 | 82.9032
-0.5 | 0.4537 | 0.00458 | -0.1099 | 99.0611
0 | 0.5217 | 0.00458 | -0.1101 | 113.9083
0.5 | 0.5894 | 0.00458 | -0.1104 | 128.69
1 | 0.657 | 0.00462 | -0.1106 | 142.2078
1.5 | 0.7242 | 0.00467 | -0.1108 | 155.0749
2 | 0.7912 | 0.00481 | -0.1108 | 164.4906
2.5 | 0.8581 | 0.00493 | -0.1108 | 174.0568
3 | 0.9244 | 0.00516 | -0.1105 | 179.1473
3.5 | 0.9899 | 0.00544 | -0.1099 | 181.9669
4 | 1.0508 | 0.00602 | -0.1085 | 174.5515
5.5 | 1.2189 | 0.00866 | -0.1 | 140.7506
6 | 1.2811 | 0.00933 | -0.0975 | 137.3098
6.5 | 1.3416 | 0.01008 | -0.0942 | 133.0952
7 | 1.3921 | 0.01129 | -0.089 | 123.3038
7.5 | 1.4142 | 0.01311 | -0.0791 | 107.8719
8 | 1.4084 | 0.01586 | -0.0669 | 88.802
8.5 | 1.397 | 0.02025 | -0.0572 | 68.9877
9 | 1.3813 | 0.02615 | -0.0494 | 52.8222
9.5 | 1.3618 | 0.03337 | -0.0439 | 40.8091
10 | 1.3355 | 0.04207 | -0.041 | 31.7447
10.5 | 1.3036 | 0.05248 | -0.0413 | 24.8399
11 | 1.2675 | 0.065 | -0.045 | 19.5
11.5 | 1.2322 | 0.07921 | -0.0518 | 15.5561
12 | 1.197 | 0.09536 | -0.0613 | 12.5524
12.5 | 1.1675 | 0.11231 | -0.0722 | 10.3953

## 113. Re 12M Mach 0.00 (1)
BIGFOIL.COM POLAR EXPORT
mh38
MH 38 9.68% |  |  |  | Cl Max: | 1.219 | at alpha= | 8 | deg
JavaFoil+Calcfoil stall+Eppler ext transition |  |  |  | L/D Max: | 202.224 | at alpha= | 6 | deg
Re: | 12000000 |  |  | Cd Min: | 0.00418 | at alpha= | -0.5 | deg
Mach: | 0 |  |  | Cl=0 at alpha= | -3.9068 | deg
|  |  |  | @ Cl=0.1, Cd= | 0.0043207
|  |  |  | @ Cl=0.4, Cd= | 0.0041805
|  |  |  | @ Cl=0.6, Cd= | 0.0042761
alpha (deg) | Cl | Cd | Cm | Cl/Cd
-14 | -0.234 | 0.08711 | -0.047 | -2.687
-13.5 | -0.247 | 0.08203 | -0.048 | -3.014
-13 | -0.26 | 0.07716 | -0.049 | -3.375
-12.5 | -0.274 | 0.0724 | -0.049 | -3.778
-12 | -0.286 | 0.06746 | -0.051 | -4.245
-11.5 | -0.298 | 0.06235 | -0.052 | -4.785
-11 | -0.309 | 0.05686 | -0.054 | -5.44
-10.5 | -0.321 | 0.04843 | -0.058 | -6.623
-10 | -0.332 | 0.0386 | -0.063 | -8.596
-9.5 | -0.34 | 0.02972 | -0.068 | -11.449
-9 | -0.386 | 0.00592 | -0.083 | -65.175
-8.5 | -0.375 | 0.00568 | -0.084 | -66.033
-8 | -0.358 | 0.00554 | -0.084 | -64.684
-7.5 | -0.334 | 0.00538 | -0.084 | -62.193
-7 | -0.304 | 0.00522 | -0.085 | -58.229
-6.5 | -0.267 | 0.00508 | -0.085 | -52.529
-6 | -0.224 | 0.00495 | -0.085 | -45.162
-5.5 | -0.176 | 0.00483 | -0.086 | -36.371
-5 | -0.123 | 0.00475 | -0.086 | -25.974
-4.5 | -0.068 | 0.00465 | -0.086 | -14.674
-4 | -0.011 | 0.00457 | -0.087 | -2.403
-3.5 | 0.048 | 0.0044 | -0.087 | 10.811
-3 | 0.107 | 0.00431 | -0.088 | 24.879
-2.5 | 0.166 | 0.00425 | -0.088 | 39.216
-2 | 0.226 | 0.00423 | -0.088 | 53.361
-1.5 | 0.285 | 0.00419 | -0.089 | 68.022
-1 | 0.344 | 0.00419 | -0.089 | 82.217
-0.5 | 0.403 | 0.00418 | -0.089 | 96.4
0 | 0.462 | 0.00418 | -0.09 | 110.679
0.5 | 0.521 | 0.00424 | -0.09 | 123.123
1 | 0.581 | 0.00426 | -0.091 | 136.172
1.5 | 0.64 | 0.00431 | -0.091 | 148.455
2 | 0.699 | 0.00438 | -0.091 | 159.327
2.5 | 0.757 | 0.00447 | -0.092 | 169.484
3 | 0.816 | 0.00457 | -0.092 | 178.791
3.5 | 0.875 | 0.00462 | -0.093 | 189.53
4 | 0.934 | 0.00475 | -0.093 | 196.647
4.5 | 0.992 | 0.00494 | -0.093 | 201.109
5 | 1.04 | 0.00514 | -0.094 | 202.213
5.5 | 1.089 | 0.00594 | -0.094 | 183.219
6 | 1.132 | 0.0056 | -0.094 | 202.224
6.5 | 1.17 | 0.00583 | -0.095 | 200.607
7 | 1.197 | 0.00601 | -0.095 | 199.121
7.5 | 1.214 | 0.00627 | -0.096 | 193.46
8 | 1.219 | 0.00655 | -0.096 | 186.28
8.5 | 1.214 | 0.00684 | -0.096 | 177.454
9 | 1.197 | 0.00714 | -0.097 | 167.596
9.5 | 1.169 | 0.00745 | -0.097 | 156.992
10 | 1.132 | 0.00764 | -0.097 | 148.171
10.5 | 1.087 | 0.00798 | -0.098 | 136.229
11 | 1.036 | 0.0083 | -0.098 | 124.735
11.5 | 0.98 | 0.0087 | -0.099 | 112.689
12 | 0.922 | 0.00907 | -0.099 | 101.734
12.5 | 0.85 | 0.02001 | -0.098 | 42.463
13 | 0.787 | 0.01862 | -0.097 | 42.262

## 114. Re 12M Mach 0.00 (2)
BIGFOIL.COM POLAR EXPORT
mh38
MH 38 9.68% |  |  |  | Cl Max: | 1.8254 | at alpha= | 19.5 | deg
XFOIL ncrit=9 |  |  |  | L/D Max: | 157.292 | at alpha= | 3.5 | deg
Re: | 12000000 |  |  | Cd Min: | 0.07435 | at alpha= | 20 | deg
Mach: | 0 |  |  | Cl=0 at alpha= | -3.8485 | deg
|  |  |  | @ Cl=0.1, Cd= | 0.0048514
|  |  |  | @ Cl=0.4, Cd= | 0.0044242
|  |  |  | @ Cl=0.6, Cd= | 0.0045174
alpha (deg) | Cl | Cd | Cm | Cl/Cd
-15.5 | -1.1975 | 0.02729 | -0.0904 | -43.8805
-14.5 | -1.1293 | 0.01965 | -0.0943 | -57.4707
-14 | -1.0927 | 0.01769 | -0.093 | -61.7694
-13.5 | -1.0502 | 0.01597 | -0.0923 | -65.7608
-13 | -1.0043 | 0.0145 | -0.0918 | -69.2621
-12 | -0.9083 | 0.0116 | -0.091 | -78.3017
-11.5 | -0.8558 | 0.01086 | -0.0909 | -78.8029
-11 | -0.8024 | 0.01025 | -0.0908 | -78.2829
-10.5 | -0.7481 | 0.00974 | -0.0908 | -76.807
-10 | -0.6936 | 0.00923 | -0.0908 | -75.1463
-9.5 | -0.6386 | 0.00879 | -0.0908 | -72.6507
-9 | -0.583 | 0.00846 | -0.0909 | -68.9125
-8.5 | -0.5272 | 0.00808 | -0.0911 | -65.2475
-8 | -0.4711 | 0.00779 | -0.0912 | -60.475
-7.5 | -0.4151 | 0.00742 | -0.0913 | -55.9434
-7 | -0.3586 | 0.00715 | -0.0915 | -50.1538
-6.5 | -0.302 | 0.00685 | -0.0917 | -44.0876
-6 | -0.2454 | 0.00654 | -0.0919 | -37.5229
-4 | -0.0173 | 0.00526 | -0.0926 | -3.289
-3.5 | 0.0398 | 0.00502 | -0.0929 | 7.9283
-3 | 0.0971 | 0.00486 | -0.0932 | 19.9794
-2.5 | 0.1545 | 0.00469 | -0.0935 | 32.9424
-2 | 0.2118 | 0.00457 | -0.0938 | 46.3457
-1.5 | 0.2691 | 0.00449 | -0.0941 | 59.9332
-1 | 0.3263 | 0.00446 | -0.0944 | 73.1614
-0.5 | 0.3834 | 0.00443 | -0.0947 | 86.5463
0 | 0.4406 | 0.00441 | -0.095 | 99.9093
0.5 | 0.4973 | 0.00443 | -0.0953 | 112.2573
1 | 0.554 | 0.00446 | -0.0956 | 124.2152
1.5 | 0.6101 | 0.00453 | -0.0958 | 134.6799
2 | 0.6661 | 0.00464 | -0.096 | 143.556
2.5 | 0.7216 | 0.00479 | -0.0962 | 150.6472
3 | 0.7766 | 0.00498 | -0.0963 | 155.9438
3.5 | 0.8305 | 0.00528 | -0.0963 | 157.2917
4 | 0.8834 | 0.00567 | -0.0961 | 155.8025
4.5 | 0.934 | 0.00626 | -0.0956 | 149.2013
5 | 0.984 | 0.00657 | -0.0948 | 149.7717
5.5 | 1.0351 | 0.00702 | -0.0941 | 147.4501
6 | 1.0876 | 0.00752 | -0.0938 | 144.6277
6.5 | 1.1398 | 0.008 | -0.0934 | 142.475
7.5 | 1.2434 | 0.00896 | -0.0925 | 138.7723
8 | 1.2937 | 0.00953 | -0.0919 | 135.7503
8.5 | 1.3425 | 0.0102 | -0.091 | 131.6176
9 | 1.3891 | 0.01101 | -0.0898 | 126.1671
9.5 | 1.4331 | 0.012 | -0.0881 | 119.425
10 | 1.4738 | 0.01315 | -0.086 | 112.076
10.5 | 1.5074 | 0.01473 | -0.0828 | 102.3354
11.5 | 1.6014 | 0.01537 | -0.081 | 104.19
12 | 1.6221 | 0.01701 | -0.0757 | 95.3616
12.5 | 1.6601 | 0.01719 | -0.0732 | 96.5736
13 | 1.6749 | 0.01858 | -0.0674 | 90.1453
13.5 | 1.6863 | 0.02052 | -0.062 | 82.1784
14 | 1.728 | 0.0208 | -0.0609 | 83.0769
14.5 | 1.735 | 0.02347 | -0.0562 | 73.9242
15 | 1.758 | 0.02525 | -0.0537 | 69.6238
15.5 | 1.7684 | 0.02821 | -0.0507 | 62.687
16 | 1.7905 | 0.03037 | -0.0489 | 58.9562
16.5 | 1.8037 | 0.03348 | -0.047 | 53.874
17 | 1.7941 | 0.03907 | -0.0448 | 45.9201
17.5 | 1.8235 | 0.04096 | -0.0444 | 44.519
18 | 1.8167 | 0.04701 | -0.0436 | 38.645
18.5 | 1.8197 | 0.05234 | -0.0437 | 34.7669
19 | 1.8054 | 0.06037 | -0.0447 | 29.9056
19.5 | 1.8254 | 0.06404 | -0.0455 | 28.5041
20 | 1.8019 | 0.07435 | -0.0483 | 24.2354

## 115. Re 12M Mach 0.10 (1)
BIGFOIL.COM POLAR EXPORT
mh38
MH 38 9.68% |  |  |  | Cl Max: | 1.217 | at alpha= | 8 | deg
JavaFoil+Calcfoil stall+Eppler ext transition |  |  |  | L/D Max: | 202.465 | at alpha= | 5 | deg
Re: | 12000000 |  |  | Cd Min: | 0.00418 | at alpha= | 0 | deg
Mach: | 0.1 |  |  | Cl=0 at alpha= | -3.9068 | deg
|  |  |  | @ Cl=0.1, Cd= | 0.0043307
|  |  |  | @ Cl=0.4, Cd= | 0.00419
|  |  |  | @ Cl=0.6, Cd= | 0.0042842
alpha (deg) | Cl | Cd | Cm | Cl/Cd
-14 | -0.2 | 0.0884 | -0.047 | -2.258
-13.5 | -0.214 | 0.08321 | -0.048 | -2.576
-13 | -0.23 | 0.07819 | -0.048 | -2.935
-12.5 | -0.245 | 0.07341 | -0.049 | -3.333
-12 | -0.26 | 0.06864 | -0.05 | -3.784
-11.5 | -0.274 | 0.06376 | -0.051 | -4.299
-11 | -0.287 | 0.05876 | -0.053 | -4.892
-10.5 | -0.301 | 0.05111 | -0.057 | -5.886
-10 | -0.313 | 0.0425 | -0.061 | -7.37
-9.5 | -0.326 | 0.03098 | -0.067 | -10.538
-9 | -0.375 | 0.006 | -0.084 | -62.484
-8.5 | -0.367 | 0.00572 | -0.084 | -64.24
-8 | -0.353 | 0.00557 | -0.084 | -63.397
-7.5 | -0.331 | 0.0054 | -0.085 | -61.404
-7 | -0.302 | 0.00524 | -0.085 | -57.701
-6.5 | -0.266 | 0.00509 | -0.085 | -52.268
-6 | -0.224 | 0.00497 | -0.086 | -45.023
-5.5 | -0.176 | 0.00484 | -0.086 | -36.362
-5 | -0.124 | 0.00476 | -0.087 | -26.011
-4.5 | -0.069 | 0.00466 | -0.087 | -14.711
-4 | -0.011 | 0.00458 | -0.087 | -2.411
-3.5 | 0.048 | 0.0044 | -0.088 | 10.851
-3 | 0.108 | 0.00432 | -0.088 | 24.978
-2.5 | 0.167 | 0.00425 | -0.088 | 39.387
-2 | 0.227 | 0.00423 | -0.089 | 53.589
-1.5 | 0.286 | 0.00419 | -0.089 | 68.314
-1 | 0.346 | 0.00419 | -0.09 | 82.572
-0.5 | 0.405 | 0.00419 | -0.09 | 96.817
0 | 0.465 | 0.00418 | -0.09 | 111.15
0.5 | 0.524 | 0.00424 | -0.091 | 123.628
1 | 0.583 | 0.00427 | -0.091 | 136.709
1.5 | 0.643 | 0.00432 | -0.091 | 148.892
2 | 0.702 | 0.00439 | -0.092 | 159.885
2.5 | 0.761 | 0.00448 | -0.092 | 170.06
3 | 0.82 | 0.00458 | -0.093 | 179.315
3.5 | 0.88 | 0.00463 | -0.093 | 189.988
4 | 0.939 | 0.00476 | -0.093 | 197.091
4.5 | 0.997 | 0.00495 | -0.094 | 201.5
5 | 1.045 | 0.00516 | -0.094 | 202.465
5.5 | 1.094 | 0.00596 | -0.095 | 183.409
6 | 1.137 | 0.00563 | -0.095 | 202.01
6.5 | 1.174 | 0.00586 | -0.095 | 200.157
7 | 1.199 | 0.00605 | -0.096 | 198.35
7.5 | 1.214 | 0.00632 | -0.096 | 192.258
8 | 1.217 | 0.0066 | -0.096 | 184.558
8.5 | 1.208 | 0.0069 | -0.097 | 175.146
9 | 1.186 | 0.0072 | -0.097 | 164.606
9.5 | 1.152 | 0.00752 | -0.098 | 153.276
10 | 1.109 | 0.00772 | -0.098 | 143.658
10.5 | 1.057 | 0.00806 | -0.098 | 131.015
11 | 0.998 | 0.0084 | -0.099 | 118.817
11.5 | 0.936 | 0.00881 | -0.099 | 106.175
12 | 0.862 | 0.02156 | -0.098 | 39.976
12.5 | 0.791 | 0.02057 | -0.098 | 38.475
13 | 0.724 | 0.01923 | -0.098 | 37.647

## 116. Re 12M Mach 0.10 (2)
BIGFOIL.COM POLAR EXPORT
mh38
MH 38 9.68% |  |  |  | Cl Max: | 1.8044 | at alpha= | 17.5 | deg
XFOIL ncrit=9 |  |  |  | L/D Max: | 157.94 | at alpha= | 3.5 | deg
Re: | 12000000 |  |  | Cd Min: | 0.0856 | at alpha= | 20 | deg
Mach: | 0.1 |  |  | Cl=0 at alpha= | -3.8461 | deg
|  |  |  | @ Cl=0.1, Cd= | 0.0048622
|  |  |  | @ Cl=0.4, Cd= | 0.004425
|  |  |  | @ Cl=0.6, Cd= | 0.0045206
alpha (deg) | Cl | Cd | Cm | Cl/Cd
-14 | -1.0453 | 0.02611 | -0.0967 | -40.0345
-13.5 | -1.035 | 0.0209 | -0.0956 | -49.5215
-13 | -1.0024 | 0.01752 | -0.0947 | -57.2146
-12.5 | -0.9586 | 0.01543 | -0.094 | -62.1257
-12 | -0.9113 | 0.0137 | -0.0934 | -66.5182
-11 | -0.8111 | 0.01064 | -0.0925 | -76.2312
-10.5 | -0.7563 | 0.01002 | -0.0923 | -75.479
-10 | -0.701 | 0.00945 | -0.0922 | -74.1799
-9.5 | -0.6453 | 0.00896 | -0.0921 | -72.0201
-9 | -0.5889 | 0.00859 | -0.0921 | -68.5565
-8.5 | -0.5325 | 0.00819 | -0.0921 | -65.0183
-8 | -0.4757 | 0.00787 | -0.0922 | -60.4447
-7.5 | -0.419 | 0.0075 | -0.0922 | -55.8667
-7 | -0.362 | 0.00722 | -0.0923 | -50.1385
-6.5 | -0.3048 | 0.00691 | -0.0924 | -44.11
-5 | -0.133 | 0.00587 | -0.0929 | -22.6576
-4.5 | -0.0754 | 0.00554 | -0.093 | -13.6101
-4 | -0.0177 | 0.00528 | -0.0932 | -3.3523
-3.5 | 0.0398 | 0.00504 | -0.0934 | 7.8968
-3 | 0.0975 | 0.00487 | -0.0937 | 20.0205
-2.5 | 0.1553 | 0.00469 | -0.094 | 33.113
-2 | 0.213 | 0.00457 | -0.0943 | 46.6083
-1.5 | 0.2707 | 0.00449 | -0.0946 | 60.2895
-1 | 0.3282 | 0.00446 | -0.0949 | 73.5874
-0.5 | 0.3857 | 0.00443 | -0.0952 | 87.0655
0 | 0.4432 | 0.00441 | -0.0955 | 100.4989
0.5 | 0.5002 | 0.00443 | -0.0958 | 112.912
1 | 0.5573 | 0.00446 | -0.0961 | 124.9552
1.5 | 0.6137 | 0.00454 | -0.0963 | 135.1762
2 | 0.6701 | 0.00464 | -0.0965 | 144.4181
2.5 | 0.726 | 0.00479 | -0.0967 | 151.5658
3 | 0.7813 | 0.00499 | -0.0968 | 156.5731
3.5 | 0.8355 | 0.00529 | -0.0967 | 157.9395
4 | 0.8888 | 0.00568 | -0.0965 | 156.4789
4.5 | 0.9396 | 0.00628 | -0.096 | 149.6178
5 | 0.9898 | 0.00659 | -0.0951 | 150.1973
5.5 | 1.0413 | 0.00706 | -0.0944 | 147.4929
6 | 1.094 | 0.00757 | -0.094 | 144.5178
6.5 | 1.1466 | 0.00806 | -0.0936 | 142.2581
7 | 1.1992 | 0.00852 | -0.0931 | 140.7512
7.5 | 1.251 | 0.00903 | -0.0926 | 138.5382
8 | 1.3015 | 0.00963 | -0.0918 | 135.1506
8.5 | 1.3502 | 0.01034 | -0.0908 | 130.5803
9 | 1.3965 | 0.01123 | -0.0893 | 124.3544
9.5 | 1.4393 | 0.01234 | -0.0873 | 116.637
10 | 1.4775 | 0.0137 | -0.0846 | 107.8467
11 | 1.565 | 0.01508 | -0.0813 | 103.7798
11.5 | 1.607 | 0.01573 | -0.0794 | 102.1615
12 | 1.6172 | 0.01747 | -0.072 | 92.5701
12.5 | 1.6563 | 0.01773 | -0.0697 | 93.4179
13 | 1.6711 | 0.01934 | -0.0641 | 86.4064
13.5 | 1.6824 | 0.02151 | -0.059 | 78.2148
14 | 1.725 | 0.02186 | -0.058 | 78.9113
14.5 | 1.7292 | 0.02495 | -0.0533 | 69.3066
15 | 1.751 | 0.02703 | -0.0509 | 64.7799
15.5 | 1.7591 | 0.03043 | -0.048 | 57.8081
16 | 1.7804 | 0.03289 | -0.0464 | 54.132
16.5 | 1.7902 | 0.03659 | -0.0446 | 48.9259
17 | 1.7764 | 0.04305 | -0.0429 | 41.2636
17.5 | 1.8044 | 0.04538 | -0.0426 | 39.762
18 | 1.7934 | 0.05243 | -0.0426 | 34.2056
18.5 | 1.792 | 0.05888 | -0.0434 | 30.4348
19 | 1.7718 | 0.06841 | -0.0455 | 25.8997
19.5 | 1.787 | 0.07321 | -0.0469 | 24.4092
20 | 1.7559 | 0.0856 | -0.0514 | 20.5129

## 117. Re 12M Mach 0.25 (1)
BIGFOIL.COM POLAR EXPORT
mh38
MH 38 9.68% |  |  |  | Cl Max: | 1.21 | at alpha= | 7 | deg
JavaFoil+Calcfoil stall+Eppler ext transition |  |  |  | L/D Max: | 203.478 | at alpha= | 5 | deg
Re: | 12000000 |  |  | Cd Min: | 0.0042 | at alpha= | -0.5 | deg
Mach: | 0.25 |  |  | Cl=0 at alpha= | -3.9083 | deg
|  |  |  | @ Cl=0.1, Cd= | 0.004356
|  |  |  | @ Cl=0.4, Cd= | 0.01975
|  |  |  | @ Cl=0.6, Cd= | 0.01975
alpha (deg) | Cl | Cd | Cm | Cl/Cd
-13 | -0.053 | 0.08338 | -0.047 | -0.636
-12.5 | -0.05 | 0.07748 | -0.048 | -0.648
-12 | -0.047 | 0.07152 | -0.05 | -0.663
-11.5 | -0.045 | 0.06812 | -0.05 | -0.654
-11 | -0.042 | 0.06335 | -0.051 | -0.658
-10.5 | -0.123 | 0.05851 | -0.053 | -2.11
-10 | -0.167 | 0.05414 | -0.054 | -3.088
-9.5 | -0.202 | 0.04876 | -0.057 | -4.151
-9 | -0.231 | 0.04168 | -0.061 | -5.549
-8.5 | -0.267 | 0.01932 | -0.075 | -13.804
-8 | -0.306 | 0.00576 | -0.087 | -53.146
-7.5 | -0.303 | 0.00554 | -0.087 | -54.671
-7 | -0.287 | 0.00535 | -0.087 | -53.613
-6.5 | -0.26 | 0.0052 | -0.088 | -49.954
-6 | -0.223 | 0.00505 | -0.088 | -44.065
-5.5 | -0.177 | 0.00491 | -0.089 | -36.136
-5 | -0.126 | 0.00482 | -0.089 | -26.14
-4.5 | -0.07 | 0.0047 | -0.089 | -14.889
-4 | -0.011 | 0.00461 | -0.09 | -2.452
-3.5 | 0.049 | 0.00443 | -0.09 | 11.062
-3 | 0.111 | 0.00434 | -0.09 | 25.544
-2.5 | 0.172 | 0.00427 | -0.091 | 40.304
-2 | 0.233 | 0.00425 | -0.091 | 54.862
-1.5 | 0.294 | 0.00421 | -0.092 | 69.934
-1 | 0.355 | 0.00421 | -0.092 | 84.488
-0.5 | 0.416 | 0.0042 | -0.092 | 99.072
0 | 0.478 | 0.0042 | -0.093 | 113.667
0.5 | 0.539 | 0.00426 | -0.093 | 126.441
1 | 0.6 | 0.00429 | -0.094 | 139.612
1.5 | 0.661 | 0.00435 | -0.094 | 151.816
2 | 0.721 | 0.00443 | -0.094 | 162.932
2.5 | 0.782 | 0.00452 | -0.095 | 172.977
3 | 0.843 | 0.00463 | -0.095 | 182.105
3.5 | 0.904 | 0.00469 | -0.096 | 192.756
4 | 0.964 | 0.00483 | -0.096 | 199.485
4.5 | 1.025 | 0.00504 | -0.096 | 203.43
5 | 1.072 | 0.00527 | -0.097 | 203.478
5.5 | 1.12 | 0.00609 | -0.097 | 184.1
6 | 1.162 | 0.00579 | -0.098 | 200.452
6.5 | 1.194 | 0.00606 | -0.098 | 197.103
7 | 1.21 | 0.00626 | -0.098 | 193.165
7.5 | 1.209 | 0.00658 | -0.099 | 183.824
8 | 1.19 | 0.00688 | -0.099 | 172.918
8.5 | 1.149 | 0.00723 | -0.1 | 158.988
9 | 1.086 | 0.00757 | -0.1 | 143.444
9.5 | 1.003 | 0.00795 | -0.1 | 126.236
10 | 0.901 | 0.00814 | -0.101 | 110.776
10.5 | 0.784 | 0.00859 | -0.101 | 91.291
11 | 0.656 | 0.00905 | -0.101 | 72.486
11.5 | 0.51 | 0.02072 | -0.1 | 24.619
12 | 0.361 | 0.01975 | -0.1 | 18.274

## 118. Re 12M Mach 0.25 (2)
BIGFOIL.COM POLAR EXPORT
mh38
MH 38 9.68% |  |  |  | Cl Max: | 1.5997 | at alpha= | 14 | deg
XFOIL ncrit=9 |  |  |  | L/D Max: | 161.97 | at alpha= | 3.5 | deg
Re: | 12000000 |  |  | Cd Min: | 0.18692 | at alpha= | -15.5 | deg
Mach: | 0.25 |  |  | Cl=0 at alpha= | -3.8339 | deg
|  |  |  | @ Cl=0.1, Cd= | 0.0048894
|  |  |  | @ Cl=0.4, Cd= | 0.0044394
|  |  |  | @ Cl=0.6, Cd= | 0.0045137
alpha (deg) | Cl | Cd | Cm | Cl/Cd
-15.5 | -0.5008 | 0.18692 | 0.007 | -2.6792
-15 | -0.4731 | 0.1783 | 0.0001 | -2.6534
-14.5 | -0.4678 | 0.17268 | 0.0007 | -2.7091
-14 | -0.4126 | 0.15974 | -0.0164 | -2.5829
-13.5 | -0.5056 | 0.1207 | -0.0294 | -4.1889
-13 | -0.4587 | 0.10653 | -0.0496 | -4.3058
-12.5 | -0.5418 | 0.0832 | -0.0635 | -6.512
-12 | -0.5748 | 0.07153 | -0.0703 | -8.0358
-11.5 | -0.6013 | 0.06171 | -0.076 | -9.744
-11 | -0.6699 | 0.04863 | -0.0854 | -13.7754
-10.5 | -0.7177 | 0.02787 | -0.0993 | -25.7517
-10 | -0.7171 | 0.01703 | -0.101 | -42.108
-9.5 | -0.6774 | 0.01199 | -0.1001 | -56.4971
-9 | -0.6204 | 0.01051 | -0.0992 | -59.0295
-8.5 | -0.5611 | 0.00955 | -0.0984 | -58.7539
-8 | -0.5012 | 0.00883 | -0.0978 | -56.761
-7.5 | -0.4412 | 0.00817 | -0.0973 | -54.0024
-7 | -0.3808 | 0.00774 | -0.097 | -49.199
-6.5 | -0.3205 | 0.00732 | -0.0967 | -43.7842
-6 | -0.2603 | 0.00689 | -0.0965 | -37.7794
-5.5 | -0.2002 | 0.00647 | -0.0964 | -30.9428
-5 | -0.1402 | 0.00606 | -0.0963 | -23.1353
-4.5 | -0.0801 | 0.00564 | -0.0962 | -14.2021
-4 | -0.0199 | 0.00538 | -0.0963 | -3.6989
-3.5 | 0.04 | 0.0051 | -0.0964 | 7.8431
-3 | 0.0998 | 0.00489 | -0.0966 | 20.409
-2.5 | 0.1597 | 0.00472 | -0.0968 | 33.8347
-2 | 0.2195 | 0.00461 | -0.0971 | 47.6139
-1.5 | 0.2792 | 0.00451 | -0.0974 | 61.9069
-1 | 0.3387 | 0.00447 | -0.0976 | 75.7718
-0.5 | 0.3981 | 0.00444 | -0.0979 | 89.6622
0 | 0.4575 | 0.00442 | -0.0982 | 103.5068
0.5 | 0.5165 | 0.00444 | -0.0985 | 116.3288
1 | 0.5754 | 0.00448 | -0.0988 | 128.4375
1.5 | 0.6338 | 0.00456 | -0.099 | 138.9912
2 | 0.6921 | 0.00466 | -0.0992 | 148.5193
2.5 | 0.75 | 0.0048 | -0.0993 | 156.25
3 | 0.8071 | 0.00503 | -0.0993 | 160.4573
3.5 | 0.8633 | 0.00533 | -0.0992 | 161.97
4 | 0.9182 | 0.00576 | -0.0989 | 159.4097
4.5 | 0.9706 | 0.00638 | -0.0981 | 152.1317
5 | 1.0215 | 0.00673 | -0.0968 | 151.7831
5.5 | 1.0751 | 0.0073 | -0.0959 | 147.274
6 | 1.1295 | 0.00787 | -0.0952 | 143.5197
6.5 | 1.1848 | 0.00832 | -0.0946 | 142.4038
7 | 1.2392 | 0.00885 | -0.0937 | 140.0226
7.5 | 1.2925 | 0.00946 | -0.0926 | 136.6279
8 | 1.3437 | 0.01021 | -0.0911 | 131.6063
8.5 | 1.3915 | 0.01118 | -0.089 | 124.4633
9 | 1.4336 | 0.01252 | -0.0859 | 114.5048
9.5 | 1.4721 | 0.01393 | -0.0824 | 105.6784
10 | 1.5093 | 0.01522 | -0.0787 | 99.1656
10.5 | 1.5372 | 0.01645 | -0.0733 | 93.4468
11 | 1.5521 | 0.01795 | -0.0661 | 86.468
11.5 | 1.577 | 0.01934 | -0.0613 | 81.5408
12 | 1.5666 | 0.02331 | -0.0535 | 67.2072
12.5 | 1.5992 | 0.02478 | -0.0509 | 64.5359
13 | 1.5955 | 0.02929 | -0.0462 | 54.4725
13.5 | 1.5833 | 0.03513 | -0.0425 | 45.0697
14 | 1.5997 | 0.03877 | -0.0409 | 41.2613
14.5 | 1.5715 | 0.04746 | -0.0396 | 33.1121
15 | 1.5535 | 0.05611 | -0.0402 | 27.6867
15.5 | 1.5196 | 0.06801 | -0.0432 | 22.3438
16 | 1.4966 | 0.07969 | -0.0477 | 18.7803
16.5 | 1.4632 | 0.09436 | -0.0547 | 15.5066
17 | 1.4243 | 0.11143 | -0.0642 | 12.782
17.5 | 1.3981 | 0.12699 | -0.0733 | 11.0095
18 | 1.3639 | 0.14509 | -0.0845 | 9.4004
18.5 | 1.3339 | 0.16285 | -0.0958 | 8.191
19 | 1.3075 | 0.18036 | -0.107 | 7.2494

## 119. Re 12M Mach 0.50 (1)
BIGFOIL.COM POLAR EXPORT
mh38
MH 38 9.68% |  |  |  | Cl Max: | 1.326 | at alpha= | 20 | deg
JavaFoil+Calcfoil stall+Eppler ext transition |  |  |  | L/D Max: | 208.588 | at alpha= | 4.5 | deg
Re: | 12000000 |  |  | Cd Min: | 0.00432 | at alpha= | -1.5 | deg
Mach: | 0.5 |  |  | Cl=0 at alpha= | -3.9091 | deg
|  |  |  | @ Cl=0.1, Cd= | 0.0045523
|  |  |  | @ Cl=0.4, Cd= | 0.0043209
|  |  |  | @ Cl=0.6, Cd= | 0.0043882
alpha (deg) | Cl | Cd | Cm | Cl/Cd
-20 | -0.888 | 0.15596 | -0.054 | -5.691
-19.5 | -0.861 | 0.1529 | -0.054 | -5.631
-19 | -0.834 | 0.15023 | -0.054 | -5.555
-18.5 | -0.809 | 0.13665 | -0.055 | -5.924
-18 | -0.783 | 0.12975 | -0.055 | -6.034
-17.5 | -0.755 | 0.1238 | -0.055 | -6.102
-17 | -0.727 | 0.11947 | -0.055 | -6.089
-16.5 | -0.699 | 0.11555 | -0.054 | -6.053
-16 | -0.671 | 0.11205 | -0.053 | -5.988
-15.5 | -0.642 | 0.10934 | -0.051 | -5.876
-15 | -0.615 | 0.10465 | -0.051 | -5.878
-14.5 | -0.588 | 0.11312 | -0.051 | -5.197
-14 | -0.561 | 0.09973 | -0.053 | -5.628
-13.5 | -0.534 | 0.09384 | -0.052 | -5.688
-13 | -0.506 | 0.08904 | -0.052 | -5.682
-12.5 | -0.478 | 0.08577 | -0.051 | -5.569
-12 | -0.449 | 0.08205 | -0.049 | -5.475
-11.5 | -0.422 | 0.07614 | -0.049 | -5.54
-11 | -0.394 | 0.07085 | -0.049 | -5.567
-10.5 | -0.367 | 0.07345 | -0.049 | -4.991
-10 | -0.339 | 0.06718 | -0.05 | -5.051
-9.5 | -0.313 | 0.05986 | -0.053 | -5.225
-9 | -0.286 | 0.05429 | -0.056 | -5.266
-8.5 | -0.26 | 0.04708 | -0.061 | -5.532
-8 | -0.228 | 0.05284 | -0.048 | -4.314
-7.5 | -0.204 | 0.04181 | -0.063 | -4.884
-7 | -0.18 | 0.0329 | -0.071 | -5.474
-6.5 | -0.179 | 0.00564 | -0.098 | -31.797
-6 | -0.145 | 0.00548 | -0.099 | -26.435
-5.5 | -0.11 | 0.00528 | -0.099 | -20.894
-5 | -0.115 | 0.00515 | -0.099 | -22.299
-4.5 | -0.073 | 0.00496 | -0.1 | -14.8
-4 | -0.012 | 0.00481 | -0.1 | -2.562
-3.5 | 0.054 | 0.00471 | -0.101 | 11.503
-3 | 0.124 | 0.00447 | -0.101 | 27.725
-2.5 | 0.192 | 0.00439 | -0.102 | 43.785
-2 | 0.261 | 0.00435 | -0.102 | 59.866
-1.5 | 0.329 | 0.00432 | -0.102 | 76.072
-1 | 0.397 | 0.00432 | -0.103 | 92.066
-0.5 | 0.466 | 0.00434 | -0.103 | 107.403
0 | 0.534 | 0.00433 | -0.104 | 123.347
0.5 | 0.602 | 0.00439 | -0.104 | 137.155
1 | 0.67 | 0.00445 | -0.105 | 150.732
1.5 | 0.739 | 0.00454 | -0.105 | 162.724
2 | 0.807 | 0.00464 | -0.106 | 174.025
2.5 | 0.875 | 0.00478 | -0.106 | 182.908
3 | 0.943 | 0.00492 | -0.106 | 191.423
3.5 | 1.01 | 0.00508 | -0.107 | 198.86
4 | 1.078 | 0.00528 | -0.107 | 204.255
4.5 | 1.146 | 0.00549 | -0.108 | 208.588
5 | 1.187 | 0.00663 | -0.108 | 179.21
5.5 | 1.222 | 0.00633 | -0.109 | 193.228
6 | 1.221 | 0.00672 | -0.109 | 181.83
6.5 | 1.108 | 0.00714 | -0.11 | 155.227
7 | 0.751 | 0.00746 | -0.11 | 100.767
7.5 | 0.785 | 0.008 | -0.11 | 98.174
8 | 0.819 | 0.00844 | -0.111 | 97.109
8.5 | 0.853 | 0.00884 | -0.111 | 96.452
9 | 0.869 | 0.0239 | -0.109 | 36.369
9.5 | 0.899 | 0.02171 | -0.109 | 41.414
10 | 0.922 | 0.02136 | -0.109 | 43.177
10.5 | 0.936 | 0.02642 | -0.106 | 35.416
11 | 0.915 | 0.04292 | -0.098 | 21.306
11.5 | 0.852 | 0.07887 | -0.061 | 10.808
12 | 0.982 | 0.04298 | -0.1 | 22.836
12.5 | 1.022 | 0.04264 | -0.102 | 23.967
13 | 1.031 | 0.0529 | -0.099 | 19.486
13.5 | 0.98 | 0.08652 | -0.078 | 11.331
14 | 1.093 | 0.05364 | -0.1 | 20.371
14.5 | 1.131 | 0.05322 | -0.102 | 21.255
15 | 1.146 | 0.0622 | -0.1 | 18.427
15.5 | 1.131 | 0.08721 | -0.092 | 12.964
16 | 1.134 | 0.09942 | -0.086 | 11.408
16.5 | 1.191 | 0.08801 | -0.094 | 13.534
17 | 1.23 | 0.08673 | -0.096 | 14.178
17.5 | 1.253 | 0.0937 | -0.096 | 13.371
18 | 1.258 | 0.11202 | -0.092 | 11.234
18.5 | 1.237 | 0.16044 | -0.077 | 7.711
19 | 1.265 | 0.16879 | -0.078 | 7.497
19.5 | 1.295 | 0.17166 | -0.08 | 7.546
20 | 1.326 | 0.17359 | -0.083 | 7.64

## 120. Re 12M Mach 0.50 (2)
BIGFOIL.COM POLAR EXPORT
mh38
MH 38 9.68% |  |  |  | Cl Max: | 1.4266 | at alpha= | 7.5 | deg
XFOIL ncrit=9 |  |  |  | L/D Max: | 179.312 | at alpha= | 3.5 | deg
Re: | 12000000 |  |  | Cd Min: | 0.11161 | at alpha= | 12.5 | deg
Mach: | 0.5 |  |  | Cl=0 at alpha= | -99 | deg
|  |  |  | @ Cl=0.1, Cd= | 0.00451
|  |  |  | @ Cl=0.4, Cd= | 0.00451
|  |  |  | @ Cl=0.6, Cd= | 0.0045407
alpha (deg) | Cl | Cd | Cm | Cl/Cd
0 | 0.522 | 0.00451 | -0.1102 | 115.7428
0.5 | 0.5897 | 0.00453 | -0.1105 | 130.1766
1 | 0.6571 | 0.0046 | -0.1107 | 142.8478
1.5 | 0.7244 | 0.00466 | -0.1109 | 155.4506
2 | 0.7914 | 0.0048 | -0.1109 | 164.875
2.5 | 0.8579 | 0.00498 | -0.1108 | 172.2691
3 | 0.9243 | 0.00522 | -0.1105 | 177.069
3.5 | 0.9898 | 0.00552 | -0.1099 | 179.3116
4 | 1.0499 | 0.00624 | -0.1084 | 168.2532
4.5 | 1.11 | 0.0069 | -0.1066 | 160.8696
5 | 1.1633 | 0.00756 | -0.1032 | 153.8757
5.5 | 1.2223 | 0.00846 | -0.1005 | 144.4799
6 | 1.2863 | 0.00903 | -0.0982 | 142.4474
6.5 | 1.348 | 0.00975 | -0.0951 | 138.2564
7 | 1.4004 | 0.01091 | -0.0901 | 128.3593
7.5 | 1.4266 | 0.01277 | -0.0808 | 111.715
8 | 1.4181 | 0.01542 | -0.0677 | 91.965
8.5 | 1.4051 | 0.01973 | -0.0574 | 71.2164
9 | 1.3883 | 0.02563 | -0.0493 | 54.167
9.5 | 1.3685 | 0.03281 | -0.0436 | 41.7098
10 | 1.3411 | 0.04152 | -0.0406 | 32.3001
10.5 | 1.3086 | 0.0519 | -0.0409 | 25.2139
11 | 1.2716 | 0.06441 | -0.0445 | 19.7423
11.5 | 1.2361 | 0.07859 | -0.0512 | 15.7285
12 | 1.2007 | 0.09471 | -0.0608 | 12.6776
12.5 | 1.1713 | 0.11161 | -0.0717 | 10.4946

## 121. Re 14M Mach 0.00 (1)
BIGFOIL.COM POLAR EXPORT
mh38
MH 38 9.68% |  |  |  | Cl Max: | 1.219 | at alpha= | 8 | deg
JavaFoil+Calcfoil stall+Eppler ext transition |  |  |  | L/D Max: | 205.356 | at alpha= | 6.5 | deg
Re: | 14000000 |  |  | Cd Min: | 0.00416 | at alpha= | -0.5 | deg
Mach: | 0 |  |  | Cl=0 at alpha= | -3.9068 | deg
|  |  |  | @ Cl=0.1, Cd= | 0.0042971
|  |  |  | @ Cl=0.4, Cd= | 0.0041615
|  |  |  | @ Cl=0.6, Cd= | 0.0043029
alpha (deg) | Cl | Cd | Cm | Cl/Cd
-14 | -0.234 | 0.08593 | -0.048 | -2.727
-13.5 | -0.247 | 0.08089 | -0.048 | -3.06
-13 | -0.261 | 0.07597 | -0.049 | -3.433
-12.5 | -0.274 | 0.07087 | -0.05 | -3.869
-12 | -0.287 | 0.06601 | -0.052 | -4.348
-11.5 | -0.299 | 0.06155 | -0.053 | -4.853
-11 | -0.31 | 0.0563 | -0.054 | -5.499
-10.5 | -0.321 | 0.04795 | -0.059 | -6.695
-10 | -0.332 | 0.03785 | -0.064 | -8.783
-9.5 | -0.345 | 0.02542 | -0.07 | -13.594
-9 | -0.386 | 0.0058 | -0.083 | -66.52
-8.5 | -0.375 | 0.00558 | -0.084 | -67.253
-8 | -0.358 | 0.00543 | -0.084 | -65.946
-7.5 | -0.334 | 0.00528 | -0.084 | -63.378
-7 | -0.304 | 0.00513 | -0.085 | -59.169
-6.5 | -0.267 | 0.00501 | -0.085 | -53.264
-6 | -0.224 | 0.00488 | -0.085 | -45.835
-5.5 | -0.176 | 0.00475 | -0.086 | -36.961
-5 | -0.123 | 0.00468 | -0.086 | -26.405
-4.5 | -0.068 | 0.0046 | -0.086 | -14.819
-4 | -0.011 | 0.00454 | -0.087 | -2.42
-3.5 | 0.048 | 0.00435 | -0.087 | 10.915
-3 | 0.107 | 0.00429 | -0.088 | 25.032
-2.5 | 0.166 | 0.00424 | -0.088 | 39.261
-2 | 0.226 | 0.00421 | -0.088 | 53.665
-1.5 | 0.285 | 0.00418 | -0.089 | 68.151
-1 | 0.344 | 0.00419 | -0.089 | 82.204
-0.5 | 0.403 | 0.00416 | -0.089 | 96.844
0 | 0.462 | 0.0042 | -0.09 | 110.129
0.5 | 0.521 | 0.00424 | -0.09 | 123.003
1 | 0.581 | 0.00429 | -0.091 | 135.416
1.5 | 0.64 | 0.00433 | -0.091 | 147.867
2 | 0.699 | 0.00442 | -0.091 | 157.969
2.5 | 0.757 | 0.00449 | -0.092 | 168.703
3 | 0.816 | 0.00459 | -0.092 | 177.805
3.5 | 0.875 | 0.00464 | -0.093 | 188.702
4 | 0.934 | 0.00476 | -0.093 | 195.999
4.5 | 0.992 | 0.00496 | -0.093 | 199.994
5 | 1.04 | 0.00518 | -0.094 | 200.848
5.5 | 1.089 | 0.00591 | -0.094 | 184.316
6 | 1.132 | 0.00604 | -0.094 | 187.363
6.5 | 1.17 | 0.0057 | -0.095 | 205.356
7 | 1.197 | 0.00587 | -0.095 | 203.868
7.5 | 1.214 | 0.00613 | -0.096 | 198.103
8 | 1.219 | 0.00639 | -0.096 | 190.783
8.5 | 1.214 | 0.00668 | -0.096 | 181.776
9 | 1.197 | 0.00697 | -0.097 | 171.711
9.5 | 1.169 | 0.00721 | -0.097 | 162.128
10 | 1.132 | 0.00748 | -0.097 | 151.385
10.5 | 1.087 | 0.00781 | -0.098 | 139.229
11 | 1.036 | 0.00809 | -0.098 | 127.933
11.5 | 0.98 | 0.0085 | -0.099 | 115.248
12 | 0.922 | 0.00886 | -0.099 | 104.084
12.5 | 0.852 | 0.02183 | -0.098 | 39.034
13 | 0.789 | 0.0205 | -0.098 | 38.472

## 122. Re 14M Mach 0.00 (2)
BIGFOIL.COM POLAR EXPORT
mh38
MH 38 9.68% |  |  |  | Cl Max: | 1.1417 | at alpha= | 6.5 | deg
XFOIL ncrit=9 |  |  |  | L/D Max: | 154.701 | at alpha= | 3 | deg
Re: | 14000000 |  |  | Cd Min: | 0.00781 | at alpha= | 6.5 | deg
Mach: | 0 |  |  | Cl=0 at alpha= | -3.8479 | deg
|  |  |  | @ Cl=0.1, Cd= | 0.0047527
|  |  |  | @ Cl=0.4, Cd= | 0.0044013
|  |  |  | @ Cl=0.6, Cd= | 0.0045374
alpha (deg) | Cl | Cd | Cm | Cl/Cd
-4 | -0.0174 | 0.00517 | -0.0927 | -3.3656
-3.5 | 0.0398 | 0.00494 | -0.093 | 8.0567
-3 | 0.0972 | 0.00476 | -0.0932 | 20.4202
-2.5 | 0.1545 | 0.00461 | -0.0935 | 33.5141
-2 | 0.2118 | 0.00452 | -0.0938 | 46.8584
-1.5 | 0.2691 | 0.00443 | -0.0942 | 60.7449
-1 | 0.3263 | 0.00441 | -0.0944 | 73.9909
-0.5 | 0.3834 | 0.00441 | -0.0947 | 86.9388
0 | 0.4405 | 0.00438 | -0.0951 | 100.5708
0.5 | 0.4973 | 0.00442 | -0.0953 | 112.5113
1 | 0.5538 | 0.00448 | -0.0956 | 123.6161
1.5 | 0.6101 | 0.00455 | -0.0958 | 134.0879
2 | 0.6658 | 0.00469 | -0.096 | 141.9616
2.5 | 0.7214 | 0.00485 | -0.0962 | 148.7423
3 | 0.7766 | 0.00502 | -0.0963 | 154.7012
3.5 | 0.8304 | 0.00537 | -0.0962 | 154.6369
4 | 0.8836 | 0.00576 | -0.0961 | 153.4028
4.5 | 0.9347 | 0.00633 | -0.0957 | 147.6619
5 | 0.9866 | 0.00672 | -0.0953 | 146.8155
5.5 | 1.0363 | 0.0069 | -0.0943 | 150.1884
6 | 1.089 | 0.00738 | -0.094 | 147.561
6.5 | 1.1417 | 0.00781 | -0.0937 | 146.1844

## 123. Re 14M Mach 0.10 (1)
BIGFOIL.COM POLAR EXPORT
mh38
MH 38 9.68% |  |  |  | Cl Max: | 1.217 | at alpha= | 8 | deg
JavaFoil+Calcfoil stall+Eppler ext transition |  |  |  | L/D Max: | 204.897 | at alpha= | 6.5 | deg
Re: | 14000000 |  |  | Cd Min: | 0.00417 | at alpha= | -0.5 | deg
Mach: | 0.1 |  |  | Cl=0 at alpha= | -3.9068 | deg
|  |  |  | @ Cl=0.1, Cd= | 0.0042993
|  |  |  | @ Cl=0.4, Cd= | 0.0041717
|  |  |  | @ Cl=0.6, Cd= | 0.0043013
alpha (deg) | Cl | Cd | Cm | Cl/Cd
-14 | -0.2 | 0.08724 | -0.047 | -2.29
-13.5 | -0.215 | 0.08208 | -0.048 | -2.615
-13 | -0.23 | 0.0771 | -0.049 | -2.98
-12.5 | -0.245 | 0.0722 | -0.05 | -3.395
-12 | -0.26 | 0.06717 | -0.051 | -3.875
-11.5 | -0.275 | 0.06236 | -0.052 | -4.406
-11 | -0.288 | 0.05833 | -0.053 | -4.931
-10.5 | -0.301 | 0.05063 | -0.057 | -5.948
-10 | -0.314 | 0.04193 | -0.062 | -7.48
-9.5 | -0.334 | 0.0245 | -0.071 | -13.639
-9 | -0.375 | 0.00586 | -0.084 | -63.984
-8.5 | -0.367 | 0.00561 | -0.084 | -65.448
-8 | -0.353 | 0.00546 | -0.084 | -64.64
-7.5 | -0.331 | 0.0053 | -0.085 | -62.501
-7 | -0.302 | 0.00515 | -0.085 | -58.634
-6.5 | -0.266 | 0.00503 | -0.085 | -52.949
-6 | -0.224 | 0.0049 | -0.086 | -45.695
-5.5 | -0.176 | 0.00476 | -0.086 | -36.953
-5 | -0.124 | 0.00468 | -0.087 | -26.453
-4.5 | -0.069 | 0.00461 | -0.087 | -14.856
-4 | -0.011 | 0.00454 | -0.087 | -2.429
-3.5 | 0.048 | 0.00436 | -0.088 | 10.955
-3 | 0.108 | 0.00429 | -0.088 | 25.137
-2.5 | 0.167 | 0.00424 | -0.088 | 39.423
-2 | 0.227 | 0.00421 | -0.089 | 53.892
-1.5 | 0.286 | 0.00418 | -0.089 | 68.449
-1 | 0.346 | 0.00419 | -0.09 | 82.564
-0.5 | 0.405 | 0.00417 | -0.09 | 97.303
0 | 0.465 | 0.0042 | -0.09 | 110.591
0.5 | 0.524 | 0.00424 | -0.091 | 123.523
1 | 0.583 | 0.00429 | -0.091 | 135.96
1.5 | 0.643 | 0.00433 | -0.091 | 148.296
2 | 0.702 | 0.00443 | -0.092 | 158.538
2.5 | 0.761 | 0.0045 | -0.092 | 169.272
3 | 0.82 | 0.0046 | -0.093 | 178.361
3.5 | 0.88 | 0.00465 | -0.093 | 189.2
4 | 0.939 | 0.00478 | -0.093 | 196.441
4.5 | 0.997 | 0.00498 | -0.094 | 200.35
5 | 1.045 | 0.0052 | -0.094 | 201.052
5.5 | 1.094 | 0.00593 | -0.095 | 184.475
6 | 1.137 | 0.00607 | -0.095 | 187.365
6.5 | 1.174 | 0.00573 | -0.095 | 204.897
7 | 1.199 | 0.00591 | -0.096 | 203.081
7.5 | 1.214 | 0.00617 | -0.096 | 196.875
8 | 1.217 | 0.00644 | -0.096 | 189.025
8.5 | 1.208 | 0.00673 | -0.097 | 179.417
9 | 1.186 | 0.00703 | -0.097 | 168.654
9.5 | 1.152 | 0.00728 | -0.098 | 158.301
10 | 1.109 | 0.00755 | -0.098 | 146.781
10.5 | 1.057 | 0.00789 | -0.098 | 133.908
11 | 0.998 | 0.00819 | -0.099 | 121.875
11.5 | 0.936 | 0.00862 | -0.099 | 108.592
12 | 0.871 | 0.00903 | -0.099 | 96.449
12.5 | 0.793 | 0.01995 | -0.098 | 39.748
13 | 0.726 | 0.01843 | -0.098 | 39.385

## 124. Re 14M Mach 0.10 (2)
BIGFOIL.COM POLAR EXPORT
mh38
MH 38 9.68% |  |  |  | Cl Max: | 1.8467 | at alpha= | 17.5 | deg
XFOIL ncrit=9 |  |  |  | L/D Max: | 155.568 | at alpha= | 3.5 | deg
Re: | 14000000 |  |  | Cd Min: | 0.07577 | at alpha= | 20 | deg
Mach: | 0.1 |  |  | Cl=0 at alpha= | -3.8457 | deg
|  |  |  | @ Cl=0.1, Cd= | 0.0047638
|  |  |  | @ Cl=0.4, Cd= | 0.0044025
|  |  |  | @ Cl=0.6, Cd= | 0.0045343
alpha (deg) | Cl | Cd | Cm | Cl/Cd
-4 | -0.0178 | 0.00519 | -0.0932 | -3.4297
-3.5 | 0.0399 | 0.00496 | -0.0935 | 8.0444
-3 | 0.0976 | 0.00477 | -0.0938 | 20.4612
-2.5 | 0.1553 | 0.00462 | -0.0941 | 33.6147
-2 | 0.213 | 0.00452 | -0.0943 | 47.1239
-1.5 | 0.2707 | 0.00443 | -0.0947 | 61.1061
-1 | 0.3282 | 0.00441 | -0.0949 | 74.4218
-0.5 | 0.3857 | 0.00441 | -0.0952 | 87.4603
0 | 0.4431 | 0.00438 | -0.0955 | 101.1644
0.5 | 0.5002 | 0.00442 | -0.0958 | 113.1674
1.5 | 0.6137 | 0.00455 | -0.0963 | 134.8791
2 | 0.6698 | 0.00469 | -0.0965 | 142.8145
2.5 | 0.7258 | 0.00485 | -0.0966 | 149.6495
3 | 0.7813 | 0.00503 | -0.0968 | 155.328
3.5 | 0.8354 | 0.00537 | -0.0967 | 155.568
4 | 0.8888 | 0.00578 | -0.0965 | 153.7716
4.5 | 0.9403 | 0.00635 | -0.0961 | 148.0787
5 | 0.9925 | 0.00675 | -0.0956 | 147.037
5.5 | 1.0425 | 0.00694 | -0.0946 | 150.2161
6 | 1.0955 | 0.00742 | -0.0943 | 147.6415
6.5 | 1.1487 | 0.00786 | -0.0939 | 146.145
7.5 | 1.2529 | 0.00886 | -0.0929 | 141.4108
8 | 1.3036 | 0.00945 | -0.0921 | 137.9471
10 | 1.4927 | 0.01245 | -0.0872 | 119.8956
10.5 | 1.538 | 0.01317 | -0.0857 | 116.7806
11 | 1.5806 | 0.01399 | -0.0839 | 112.9807
11.5 | 1.6239 | 0.01464 | -0.0822 | 110.9221
12 | 1.6536 | 0.01603 | -0.0782 | 103.1566
12.5 | 1.6889 | 0.01642 | -0.075 | 102.8563
13 | 1.7047 | 0.01765 | -0.0688 | 96.5836
13.5 | 1.7179 | 0.0194 | -0.0632 | 88.5515
14 | 1.7554 | 0.01997 | -0.0614 | 87.9019
14.5 | 1.7654 | 0.02238 | -0.0566 | 78.8829
15 | 1.787 | 0.02427 | -0.0537 | 73.63
15.5 | 1.7986 | 0.02712 | -0.0505 | 66.3201
16 | 1.8181 | 0.02954 | -0.0483 | 61.5471
16.5 | 1.8307 | 0.03274 | -0.0462 | 55.9163
17 | 1.8249 | 0.03795 | -0.0439 | 48.087
17.5 | 1.8467 | 0.04073 | -0.0432 | 45.34
18 | 1.8417 | 0.04664 | -0.0424 | 39.4876
18.5 | 1.8422 | 0.05237 | -0.0424 | 35.1766
19 | 1.8295 | 0.06024 | -0.0434 | 30.3702
19.5 | 1.8396 | 0.06547 | -0.0445 | 28.0984
20 | 1.8171 | 0.07577 | -0.0475 | 23.9818

## 125. Re 14M Mach 0.25 (1)
BIGFOIL.COM POLAR EXPORT
mh38
MH 38 9.68% |  |  |  | Cl Max: | 1.21 | at alpha= | 7 | deg
JavaFoil+Calcfoil stall+Eppler ext transition |  |  |  | L/D Max: | 202.318 | at alpha= | 4.5 | deg
Re: | 14000000 |  |  | Cd Min: | 0.00418 | at alpha= | -0.5 | deg
Mach: | 0.25 |  |  | Cl=0 at alpha= | -3.9083 | deg
|  |  |  | @ Cl=0.1, Cd= | 0.0043224
|  |  |  | @ Cl=0.4, Cd= | 0.01912
|  |  |  | @ Cl=0.6, Cd= | 0.01912
alpha (deg) | Cl | Cd | Cm | Cl/Cd
-13 | -0.053 | 0.08321 | -0.047 | -0.637
-12.5 | -0.05 | 0.07646 | -0.049 | -0.657
-12 | -0.047 | 0.07118 | -0.05 | -0.667
-11.5 | -0.045 | 0.06716 | -0.051 | -0.664
-11 | -0.042 | 0.06225 | -0.052 | -0.671
-10.5 | -0.124 | 0.05789 | -0.053 | -2.134
-10 | -0.167 | 0.0531 | -0.055 | -3.154
-9.5 | -0.203 | 0.04699 | -0.058 | -4.326
-9 | -0.232 | 0.04112 | -0.061 | -5.634
-8.5 | -0.273 | 0.01615 | -0.078 | -16.899
-8 | -0.306 | 0.00564 | -0.087 | -54.315
-7.5 | -0.303 | 0.00543 | -0.087 | -55.761
-7 | -0.287 | 0.00526 | -0.087 | -54.547
-6.5 | -0.26 | 0.00513 | -0.088 | -50.63
-6 | -0.223 | 0.00498 | -0.088 | -44.743
-5.5 | -0.177 | 0.00483 | -0.089 | -36.727
-5 | -0.126 | 0.00474 | -0.089 | -26.586
-4.5 | -0.07 | 0.00465 | -0.089 | -15.049
-4 | -0.011 | 0.00458 | -0.09 | -2.47
-3.5 | 0.049 | 0.00438 | -0.09 | 11.172
-3 | 0.111 | 0.00431 | -0.09 | 25.709
-2.5 | 0.172 | 0.00427 | -0.091 | 40.304
-2 | 0.233 | 0.00422 | -0.091 | 55.201
-1.5 | 0.294 | 0.0042 | -0.092 | 70.084
-1 | 0.355 | 0.0042 | -0.092 | 84.533
-0.5 | 0.416 | 0.00418 | -0.092 | 99.586
0 | 0.478 | 0.00423 | -0.093 | 113.02
0.5 | 0.539 | 0.00426 | -0.093 | 126.478
1 | 0.6 | 0.00432 | -0.094 | 138.832
1.5 | 0.661 | 0.00437 | -0.094 | 151.324
2 | 0.721 | 0.00447 | -0.094 | 161.525
2.5 | 0.782 | 0.00454 | -0.095 | 172.238
3 | 0.843 | 0.00465 | -0.095 | 181.26
3.5 | 0.904 | 0.00471 | -0.096 | 191.939
4 | 0.964 | 0.00485 | -0.096 | 198.97
4.5 | 1.025 | 0.00507 | -0.096 | 202.318
5 | 1.072 | 0.00532 | -0.097 | 201.59
5.5 | 1.12 | 0.00606 | -0.097 | 185.005
6 | 1.162 | 0.00621 | -0.098 | 186.967
6.5 | 1.194 | 0.00591 | -0.098 | 201.783
7 | 1.21 | 0.00612 | -0.098 | 197.792
7.5 | 1.209 | 0.00642 | -0.099 | 188.26
8 | 1.19 | 0.00672 | -0.099 | 177.131
8.5 | 1.149 | 0.00705 | -0.1 | 162.899
9 | 1.086 | 0.0074 | -0.1 | 146.756
9.5 | 1.003 | 0.00775 | -0.1 | 129.41
10 | 0.901 | 0.00795 | -0.101 | 113.357
10.5 | 0.784 | 0.0084 | -0.101 | 93.35
11 | 0.656 | 0.00883 | -0.101 | 74.321
11.5 | 0.512 | 0.02257 | -0.1 | 22.672
12 | 0.362 | 0.01912 | -0.1 | 18.915

## 126. Re 14M Mach 0.25 (2)
BIGFOIL.COM POLAR EXPORT
mh38
MH 38 9.68% |  |  |  | Cl Max: | 1.6261 | at alpha= | 14 | deg
XFOIL ncrit=9 |  |  |  | L/D Max: | 159.556 | at alpha= | 3.5 | deg
Re: | 14000000 |  |  | Cd Min: | 0.17937 | at alpha= | -15 | deg
Mach: | 0.25 |  |  | Cl=0 at alpha= | -3.8328 | deg
|  |  |  | @ Cl=0.1, Cd= | 0.0047898
|  |  |  | @ Cl=0.4, Cd= | 0.0044094
|  |  |  | @ Cl=0.6, Cd= | 0.0045239
alpha (deg) | Cl | Cd | Cm | Cl/Cd
-15 | -0.4877 | 0.17937 | 0.0043 | -2.719
-14.5 | -0.4313 | 0.16676 | -0.0128 | -2.5864
-14 | -0.3688 | 0.15331 | -0.0321 | -2.4056
-13.5 | -0.3565 | 0.14696 | -0.0342 | -2.4258
-13 | -0.3419 | 0.13965 | -0.0374 | -2.4483
-12.5 | -0.3276 | 0.13244 | -0.0408 | -2.4736
-12 | -0.549 | 0.07532 | -0.0676 | -7.2889
-11.5 | -0.5839 | 0.06387 | -0.0746 | -9.142
-11 | -0.6446 | 0.05273 | -0.0799 | -12.2245
-10.5 | -0.6827 | 0.0342 | -0.0971 | -19.962
-10 | -0.6978 | 0.02077 | -0.1004 | -33.5965
-9.5 | -0.6713 | 0.01344 | -0.1002 | -49.9479
-9 | -0.6231 | 0.00975 | -0.0991 | -63.9077
-8.5 | -0.563 | 0.00895 | -0.0984 | -62.905
-8 | -0.5027 | 0.00832 | -0.0978 | -60.4207
-7.5 | -0.4424 | 0.00773 | -0.0973 | -57.2316
-7 | -0.3818 | 0.00731 | -0.0969 | -52.2298
-6.5 | -0.3212 | 0.00693 | -0.0967 | -46.3492
-6 | -0.2609 | 0.00655 | -0.0965 | -39.8321
-5.5 | -0.2007 | 0.00618 | -0.0963 | -32.4757
-5 | -0.1404 | 0.00581 | -0.0963 | -24.1652
-4.5 | -0.0802 | 0.00551 | -0.0963 | -14.5554
-3.5 | 0.04 | 0.005 | -0.0964 | 8
-3 | 0.0999 | 0.00479 | -0.0966 | 20.8559
-2.5 | 0.1598 | 0.00465 | -0.0969 | 34.3656
-2 | 0.2196 | 0.00453 | -0.0971 | 48.4768
-1.5 | 0.2792 | 0.00444 | -0.0974 | 62.8829
-1 | 0.3388 | 0.00442 | -0.0977 | 76.6516
-0.5 | 0.3981 | 0.00441 | -0.098 | 90.2721
0 | 0.4575 | 0.00439 | -0.0983 | 104.2141
0.5 | 0.5165 | 0.00443 | -0.0985 | 116.5914
1 | 0.5752 | 0.00449 | -0.0988 | 128.1069
1.5 | 0.6338 | 0.00457 | -0.099 | 138.6871
2 | 0.6918 | 0.0047 | -0.0992 | 147.1915
2.5 | 0.7498 | 0.00486 | -0.0993 | 154.2798
3 | 0.8072 | 0.00506 | -0.0994 | 159.5257
3.5 | 0.8632 | 0.00541 | -0.0992 | 159.5564
4 | 0.9182 | 0.00586 | -0.0988 | 156.6894
4.5 | 0.9714 | 0.00645 | -0.0982 | 150.6047
5 | 1.0252 | 0.00689 | -0.0976 | 148.7954
5.5 | 1.0768 | 0.00714 | -0.0962 | 150.8123
6 | 1.1314 | 0.00769 | -0.0955 | 147.1261
6.5 | 1.1871 | 0.00812 | -0.095 | 146.1946
7 | 1.2416 | 0.00866 | -0.0941 | 143.3718
7.5 | 1.2945 | 0.00931 | -0.0929 | 139.044
8 | 1.3454 | 0.0101 | -0.0913 | 133.2079
8.5 | 1.3946 | 0.01097 | -0.0895 | 127.1285
9 | 1.4398 | 0.01208 | -0.0869 | 119.1887
9.5 | 1.4843 | 0.01311 | -0.0843 | 113.2189
10 | 1.5241 | 0.01432 | -0.0809 | 106.4316
10.5 | 1.5605 | 0.01554 | -0.077 | 100.4183
11 | 1.578 | 0.01685 | -0.0698 | 93.6499
11.5 | 1.6015 | 0.01809 | -0.0643 | 88.5296
12 | 1.5926 | 0.02159 | -0.0559 | 73.7656
12.5 | 1.6245 | 0.02301 | -0.0529 | 70.5997
13 | 1.6215 | 0.02719 | -0.0477 | 59.6359
13.5 | 1.6108 | 0.03262 | -0.0434 | 49.3807
14 | 1.6261 | 0.03619 | -0.0414 | 44.9323
14.5 | 1.599 | 0.04438 | -0.0394 | 36.0297
15 | 1.5821 | 0.05253 | -0.0394 | 30.118
15.5 | 1.5486 | 0.06387 | -0.0417 | 24.2461
16 | 1.5262 | 0.07503 | -0.0454 | 20.3412
16.5 | 1.4933 | 0.08905 | -0.0517 | 16.7692
17 | 1.4543 | 0.10555 | -0.0605 | 13.7783
17.5 | 1.4285 | 0.12066 | -0.0691 | 11.8391
18 | 1.394 | 0.13838 | -0.08 | 10.0737
18.5 | 1.3647 | 0.15556 | -0.0908 | 8.7728
19 | 1.339 | 0.17244 | -0.1017 | 7.765

## 127. Re 14M Mach 0.50 (1)
BIGFOIL.COM POLAR EXPORT
mh38
MH 38 9.68% |  |  |  | Cl Max: | 1.323 | at alpha= | 20 | deg
JavaFoil+Calcfoil stall+Eppler ext transition |  |  |  | L/D Max: | 207.777 | at alpha= | 4.5 | deg
Re: | 14000000 |  |  | Cd Min: | 0.00431 | at alpha= | -1.5 | deg
Mach: | 0.5 |  |  | Cl=0 at alpha= | -3.9091 | deg
|  |  |  | @ Cl=0.1, Cd= | 0.0045154
|  |  |  | @ Cl=0.4, Cd= | 0.00431
|  |  |  | @ Cl=0.6, Cd= | 0.0043791
alpha (deg) | Cl | Cd | Cm | Cl/Cd
-20 | -0.887 | 0.16711 | -0.053 | -5.31
-19.5 | -0.861 | 0.1633 | -0.053 | -5.27
-19 | -0.835 | 0.14993 | -0.054 | -5.566
-18.5 | -0.81 | 0.13523 | -0.055 | -5.99
-18 | -0.784 | 0.1279 | -0.056 | -6.127
-17.5 | -0.756 | 0.12218 | -0.056 | -6.189
-17 | -0.728 | 0.11816 | -0.055 | -6.159
-16.5 | -0.7 | 0.1141 | -0.054 | -6.134
-16 | -0.672 | 0.11068 | -0.053 | -6.068
-15.5 | -0.643 | 0.1074 | -0.052 | -5.986
-15 | -0.615 | 0.10391 | -0.052 | -5.921
-14.5 | -0.588 | 0.11066 | -0.051 | -5.312
-14 | -0.562 | 0.09875 | -0.053 | -5.687
-13.5 | -0.534 | 0.09244 | -0.053 | -5.779
-13 | -0.506 | 0.0879 | -0.052 | -5.758
-12.5 | -0.478 | 0.08446 | -0.051 | -5.659
-12 | -0.45 | 0.08082 | -0.05 | -5.563
-11.5 | -0.422 | 0.07509 | -0.05 | -5.623
-11 | -0.395 | 0.06984 | -0.05 | -5.653
-10.5 | -0.367 | 0.07305 | -0.049 | -5.02
-10 | -0.34 | 0.06626 | -0.051 | -5.125
-9.5 | -0.313 | 0.05901 | -0.054 | -5.304
-9 | -0.286 | 0.05328 | -0.057 | -5.376
-8.5 | -0.261 | 0.04573 | -0.063 | -5.713
-8 | -0.228 | 0.05237 | -0.049 | -4.355
-7.5 | -0.205 | 0.04031 | -0.064 | -5.087
-7 | -0.182 | 0.02965 | -0.075 | -6.149
-6.5 | -0.179 | 0.00555 | -0.098 | -32.313
-6 | -0.145 | 0.00539 | -0.099 | -26.871
-5.5 | -0.11 | 0.00519 | -0.099 | -21.25
-5 | -0.115 | 0.00509 | -0.099 | -22.569
-4.5 | -0.073 | 0.0049 | -0.1 | -14.989
-4 | -0.012 | 0.00477 | -0.1 | -2.582
-3.5 | 0.054 | 0.00466 | -0.101 | 11.631
-3 | 0.124 | 0.00444 | -0.101 | 27.918
-2.5 | 0.192 | 0.00438 | -0.102 | 43.855
-2 | 0.261 | 0.00432 | -0.102 | 60.267
-1.5 | 0.329 | 0.00431 | -0.102 | 76.269
-1 | 0.397 | 0.00431 | -0.103 | 92.228
-0.5 | 0.466 | 0.00431 | -0.103 | 108.023
0 | 0.534 | 0.00435 | -0.104 | 122.833
0.5 | 0.602 | 0.00438 | -0.104 | 137.507
1 | 0.67 | 0.00448 | -0.105 | 149.715
1.5 | 0.739 | 0.00455 | -0.105 | 162.489
2 | 0.807 | 0.00467 | -0.106 | 172.854
2.5 | 0.875 | 0.0048 | -0.106 | 182.187
3 | 0.943 | 0.00493 | -0.106 | 191.11
3.5 | 1.01 | 0.0051 | -0.107 | 197.944
4 | 1.078 | 0.00529 | -0.107 | 203.858
4.5 | 1.146 | 0.00552 | -0.108 | 207.777
5 | 1.187 | 0.00655 | -0.108 | 181.264
5.5 | 1.222 | 0.00676 | -0.109 | 180.72
6 | 1.221 | 0.00656 | -0.109 | 186.186
6.5 | 1.108 | 0.00698 | -0.11 | 158.782
7 | 0.751 | 0.00728 | -0.11 | 103.19
7.5 | 0.785 | 0.00774 | -0.11 | 101.481
8 | 0.819 | 0.00823 | -0.111 | 99.601
8.5 | 0.853 | 0.00862 | -0.111 | 98.963
9 | 0.872 | 0.0231 | -0.11 | 37.732
9.5 | 0.901 | 0.02401 | -0.11 | 37.531
10 | 0.925 | 0.02053 | -0.109 | 45.024
10.5 | 0.94 | 0.025 | -0.107 | 37.608
11 | 0.931 | 0.03746 | -0.101 | 24.842
11.5 | 0.858 | 0.076 | -0.067 | 11.284
12 | 1.004 | 0.03552 | -0.104 | 28.271
12.5 | 1.032 | 0.03883 | -0.104 | 26.579
13 | 1.041 | 0.04866 | -0.101 | 21.386
13.5 | 1.037 | 0.05981 | -0.095 | 17.341
14 | 1.11 | 0.0466 | -0.103 | 23.821
14.5 | 1.139 | 0.04958 | -0.103 | 22.974
15 | 1.155 | 0.05798 | -0.102 | 19.913
15.5 | 1.14 | 0.08151 | -0.094 | 13.988
16 | 1.103 | 0.12557 | -0.073 | 8.781
16.5 | 1.137 | 0.12623 | -0.077 | 9.005
17 | 1.172 | 0.12612 | -0.082 | 9.296
17.5 | 1.207 | 0.12729 | -0.085 | 9.478
18 | 1.232 | 0.13572 | -0.084 | 9.075
18.5 | 1.236 | 0.16958 | -0.076 | 7.288
19 | 1.264 | 0.17766 | -0.078 | 7.116
19.5 | 1.293 | 0.18121 | -0.079 | 7.134
20 | 1.323 | 0.18354 | -0.081 | 7.21

## 128. Re 14M Mach 0.50 (2)
BIGFOIL.COM POLAR EXPORT
mh38
MH 38 9.68% |  |  |  | Cl Max: | 1.4367 | at alpha= | 7.5 | deg
XFOIL ncrit=9 |  |  |  | L/D Max: | 177.702 | at alpha= | 3.5 | deg
Re: | 14000000 |  |  | Cd Min: | 0.11096 | at alpha= | 12.5 | deg
Mach: | 0.5 |  |  | Cl=0 at alpha= | -99 | deg
|  |  |  | @ Cl=0.1, Cd= | 0.00446
|  |  |  | @ Cl=0.4, Cd= | 0.00446
|  |  |  | @ Cl=0.6, Cd= | 0.0045036
alpha (deg) | Cl | Cd | Cm | Cl/Cd
0 | 0.5221 | 0.00446 | -0.1103 | 117.0628
0.5 | 0.5898 | 0.00449 | -0.1105 | 131.3586
1 | 0.6571 | 0.00458 | -0.1107 | 143.4716
1.5 | 0.7244 | 0.00466 | -0.1109 | 155.4506
2 | 0.7916 | 0.00479 | -0.1109 | 165.261
2.5 | 0.858 | 0.005 | -0.1108 | 171.6
3 | 0.9242 | 0.00526 | -0.1105 | 175.7034
3.5 | 0.9898 | 0.00557 | -0.1099 | 177.702
4 | 1.0499 | 0.00634 | -0.1084 | 165.5994
4.5 | 1.1105 | 0.00699 | -0.1067 | 158.8698
5 | 1.1687 | 0.00774 | -0.1042 | 150.9948
5.5 | 1.2256 | 0.00826 | -0.101 | 148.3777
6 | 1.2904 | 0.0088 | -0.0988 | 146.6364
6.5 | 1.3531 | 0.00948 | -0.0959 | 142.7321
7 | 1.4071 | 0.0106 | -0.091 | 132.7453
7.5 | 1.4367 | 0.0125 | -0.0822 | 114.936
8 | 1.4259 | 0.01508 | -0.0684 | 94.5557
8.5 | 1.4114 | 0.01935 | -0.0577 | 72.9406
9 | 1.3941 | 0.02522 | -0.0493 | 55.2776
9.5 | 1.3737 | 0.03238 | -0.0434 | 42.4243
10 | 1.3456 | 0.04108 | -0.0403 | 32.7556
10.5 | 1.3125 | 0.05144 | -0.0405 | 25.5152
11 | 1.2752 | 0.0639 | -0.0441 | 19.9562
11.5 | 1.2395 | 0.07804 | -0.0508 | 15.8829
12 | 1.2041 | 0.09413 | -0.0603 | 12.7919
12.5 | 1.1748 | 0.11096 | -0.0712 | 10.5876

## 129. Re 16M Mach 0.00 (1)
BIGFOIL.COM POLAR EXPORT
mh38
MH 38 9.68% |  |  |  | Cl Max: | 1.219 | at alpha= | 8 | deg
JavaFoil+Calcfoil stall+Eppler ext transition |  |  |  | L/D Max: | 202.186 | at alpha= | 7.5 | deg
Re: | 16000000 |  |  | Cd Min: | 0.00416 | at alpha= | -1 | deg
Mach: | 0 |  |  | Cl=0 at alpha= | -3.9068 | deg
|  |  |  | @ Cl=0.1, Cd= | 0.0042783
|  |  |  | @ Cl=0.4, Cd= | 0.0041695
|  |  |  | @ Cl=0.6, Cd= | 0.0043161
alpha (deg) | Cl | Cd | Cm | Cl/Cd
-14 | -0.235 | 0.08492 | -0.048 | -2.762
-13.5 | -0.248 | 0.08037 | -0.049 | -3.081
-13 | -0.261 | 0.07527 | -0.05 | -3.468
-12.5 | -0.274 | 0.07022 | -0.051 | -3.908
-12 | -0.287 | 0.06539 | -0.052 | -4.392
-11.5 | -0.3 | 0.06006 | -0.054 | -4.987
-11 | -0.311 | 0.05471 | -0.056 | -5.677
-10.5 | -0.323 | 0.04538 | -0.06 | -7.119
-10 | -0.337 | 0.03369 | -0.066 | -9.991
-9.5 | -0.355 | 0.01851 | -0.074 | -19.175
-9 | -0.386 | 0.0057 | -0.083 | -67.698
-8.5 | -0.375 | 0.00549 | -0.084 | -68.373
-8 | -0.358 | 0.00535 | -0.084 | -66.903
-7.5 | -0.334 | 0.00521 | -0.084 | -64.165
-7 | -0.304 | 0.00507 | -0.085 | -59.894
-6.5 | -0.267 | 0.00494 | -0.085 | -53.999
-6 | -0.224 | 0.00481 | -0.085 | -46.483
-5.5 | -0.176 | 0.00469 | -0.086 | -37.482
-5 | -0.123 | 0.00465 | -0.086 | -26.579
-4.5 | -0.068 | 0.00457 | -0.086 | -14.938
-4 | -0.011 | 0.00449 | -0.087 | -2.446
-3.5 | 0.048 | 0.00434 | -0.087 | 10.95
-3 | 0.107 | 0.00427 | -0.088 | 25.103
-2.5 | 0.166 | 0.00422 | -0.088 | 39.454
-2 | 0.226 | 0.0042 | -0.088 | 53.702
-1.5 | 0.285 | 0.00417 | -0.089 | 68.282
-1 | 0.344 | 0.00416 | -0.089 | 82.619
-0.5 | 0.403 | 0.00417 | -0.089 | 96.611
0 | 0.462 | 0.00419 | -0.09 | 110.34
0.5 | 0.521 | 0.00425 | -0.09 | 122.568
1 | 0.581 | 0.0043 | -0.091 | 135.089
1.5 | 0.64 | 0.00435 | -0.091 | 147.055
2 | 0.699 | 0.00443 | -0.091 | 157.697
2.5 | 0.757 | 0.00451 | -0.092 | 168.037
3 | 0.816 | 0.00459 | -0.092 | 177.895
3.5 | 0.875 | 0.00465 | -0.093 | 188.181
4 | 0.934 | 0.00478 | -0.093 | 195.478
4.5 | 0.992 | 0.00498 | -0.093 | 199.373
5 | 1.04 | 0.00521 | -0.094 | 199.824
5.5 | 1.089 | 0.00585 | -0.094 | 186.08
6 | 1.132 | 0.006 | -0.094 | 188.644
6.5 | 1.17 | 0.00614 | -0.095 | 190.392
7 | 1.197 | 0.00619 | -0.095 | 193.458
7.5 | 1.214 | 0.006 | -0.096 | 202.186
8 | 1.219 | 0.00626 | -0.096 | 194.743
8.5 | 1.214 | 0.00654 | -0.096 | 185.577
9 | 1.197 | 0.00683 | -0.097 | 175.33
9.5 | 1.169 | 0.00711 | -0.097 | 164.361
10 | 1.132 | 0.00733 | -0.097 | 154.329
10.5 | 1.087 | 0.00764 | -0.098 | 142.252
11 | 1.036 | 0.00792 | -0.098 | 130.742
11.5 | 0.98 | 0.00832 | -0.099 | 117.82
12 | 0.922 | 0.00866 | -0.099 | 106.453
12.5 | 0.864 | 0.00908 | -0.099 | 95.154
13 | 0.79 | 0.01981 | -0.098 | 39.895

## 130. Re 16M Mach 0.00 (2)
BIGFOIL.COM POLAR EXPORT
mh38
MH 38 9.68% |  |  |  | Cl Max: | 1.1433 | at alpha= | 6.5 | deg
XFOIL ncrit=9 |  |  |  | L/D Max: | 152.928 | at alpha= | 3.5 | deg
Re: | 16000000 |  |  | Cd Min: | 0.02901 | at alpha= | -17 | deg
Mach: | 0 |  |  | Cl=0 at alpha= | -3.8479 | deg
|  |  |  | @ Cl=0.1, Cd= | 0.0046939
|  |  |  | @ Cl=0.4, Cd= | 0.0043842
|  |  |  | @ Cl=0.6, Cd= | 0.0045559
alpha (deg) | Cl | Cd | Cm | Cl/Cd
-17 | -1.3324 | 0.02901 | -0.091 | -45.929
-16.5 | -1.315 | 0.02457 | -0.0928 | -53.5206
-16 | -1.287 | 0.02177 | -0.0922 | -59.1181
-15.5 | -1.2348 | 0.01937 | -0.0951 | -63.7481
-15 | -1.1985 | 0.01778 | -0.0936 | -67.4072
-14.5 | -1.1563 | 0.0163 | -0.0927 | -70.9387
-14 | -1.1108 | 0.01501 | -0.0921 | -74.004
-13.5 | -1.063 | 0.01386 | -0.0917 | -76.6955
-13 | -1.0136 | 0.01283 | -0.0913 | -79.0023
-12.5 | -0.9628 | 0.01194 | -0.0911 | -80.6365
-12 | -0.9109 | 0.01113 | -0.0909 | -81.8419
-11.5 | -0.859 | 0.01018 | -0.0907 | -84.3811
-11 | -0.8053 | 0.00953 | -0.0906 | -84.5016
-10.5 | -0.751 | 0.00899 | -0.0906 | -83.5373
-10 | -0.6961 | 0.00851 | -0.0906 | -81.7979
-9.5 | -0.6408 | 0.00809 | -0.0907 | -79.2089
-9 | -0.5851 | 0.00773 | -0.0908 | -75.6921
-8.5 | -0.5291 | 0.00738 | -0.0909 | -71.6938
-8 | -0.4729 | 0.00707 | -0.0911 | -66.8883
-7.5 | -0.4165 | 0.00675 | -0.0912 | -61.7037
-7 | -0.3599 | 0.00649 | -0.0914 | -55.4545
-6.5 | -0.3032 | 0.00624 | -0.0916 | -48.5897
-6 | -0.2462 | 0.00597 | -0.0918 | -41.2395
-5.5 | -0.1892 | 0.00572 | -0.092 | -33.0769
-4 | -0.0174 | 0.00508 | -0.0927 | -3.4252
-3.5 | 0.0398 | 0.00487 | -0.093 | 8.1725
-3 | 0.0971 | 0.0047 | -0.0933 | 20.6596
-2.5 | 0.1545 | 0.00458 | -0.0936 | 33.7336
-2 | 0.2118 | 0.00447 | -0.0939 | 47.3826
-1.5 | 0.2691 | 0.00438 | -0.0942 | 61.4384
-1 | 0.3263 | 0.00437 | -0.0945 | 74.6682
-0.5 | 0.3834 | 0.00439 | -0.0948 | 87.3349
0 | 0.4404 | 0.00437 | -0.0951 | 100.778
0.5 | 0.4972 | 0.00442 | -0.0953 | 112.4887
1 | 0.5536 | 0.00449 | -0.0956 | 123.2962
1.5 | 0.6099 | 0.00457 | -0.0958 | 133.4573
2 | 0.6658 | 0.0047 | -0.096 | 141.6596
2.5 | 0.7212 | 0.00491 | -0.0961 | 146.8839
3 | 0.7763 | 0.00509 | -0.0963 | 152.5147
3.5 | 0.8304 | 0.00543 | -0.0962 | 152.9282
4 | 0.8835 | 0.00584 | -0.0961 | 151.2842
4.5 | 0.9352 | 0.00637 | -0.0957 | 146.8132
5 | 0.9878 | 0.00675 | -0.0954 | 146.3407
5.5 | 1.0401 | 0.00705 | -0.0951 | 147.5319
6 | 1.0904 | 0.00723 | -0.0942 | 150.816
6.5 | 1.1433 | 0.00764 | -0.094 | 149.6466

## 131. Re 16M Mach 0.10 (1)
BIGFOIL.COM POLAR EXPORT
mh38
MH 38 9.68% |  |  |  | Cl Max: | 1.217 | at alpha= | 8 | deg
JavaFoil+Calcfoil stall+Eppler ext transition |  |  |  | L/D Max: | 200.937 | at alpha= | 7.5 | deg
Re: | 16000000 |  |  | Cd Min: | 0.00417 | at alpha= | -1.5 | deg
Mach: | 0.1 |  |  | Cl=0 at alpha= | -3.9068 | deg
|  |  |  | @ Cl=0.1, Cd= | 0.004288
|  |  |  | @ Cl=0.4, Cd= | 0.0041792
|  |  |  | @ Cl=0.6, Cd= | 0.004317
alpha (deg) | Cl | Cd | Cm | Cl/Cd
-14 | -0.2 | 0.08617 | -0.048 | -2.321
-13.5 | -0.215 | 0.08107 | -0.049 | -2.65
-13 | -0.23 | 0.07612 | -0.049 | -3.022
-12.5 | -0.245 | 0.07153 | -0.05 | -3.429
-12 | -0.261 | 0.06654 | -0.052 | -3.916
-11.5 | -0.275 | 0.06178 | -0.053 | -4.452
-11 | -0.289 | 0.05677 | -0.054 | -5.083
-10.5 | -0.303 | 0.04845 | -0.059 | -6.247
-10 | -0.316 | 0.0386 | -0.064 | -8.199
-9.5 | -0.343 | 0.0177 | -0.074 | -19.396
-9 | -0.375 | 0.00574 | -0.084 | -65.223
-8.5 | -0.367 | 0.00552 | -0.084 | -66.55
-8 | -0.353 | 0.00538 | -0.084 | -65.578
-7.5 | -0.331 | 0.00524 | -0.085 | -63.279
-7 | -0.302 | 0.00509 | -0.085 | -59.354
-6.5 | -0.266 | 0.00496 | -0.085 | -53.682
-6 | -0.224 | 0.00483 | -0.086 | -46.359
-5.5 | -0.176 | 0.00469 | -0.086 | -37.488
-5 | -0.124 | 0.00466 | -0.087 | -26.617
-4.5 | -0.069 | 0.00457 | -0.087 | -14.981
-4 | -0.011 | 0.0045 | -0.087 | -2.455
-3.5 | 0.048 | 0.00434 | -0.088 | 10.996
-3 | 0.108 | 0.00428 | -0.088 | 25.207
-2.5 | 0.167 | 0.00422 | -0.088 | 39.616
-2 | 0.227 | 0.00421 | -0.089 | 53.936
-1.5 | 0.286 | 0.00417 | -0.089 | 68.605
-1 | 0.346 | 0.00417 | -0.09 | 82.979
-0.5 | 0.405 | 0.00418 | -0.09 | 97.031
0 | 0.465 | 0.00419 | -0.09 | 110.81
0.5 | 0.524 | 0.00426 | -0.091 | 123.08
1 | 0.583 | 0.0043 | -0.091 | 135.636
1.5 | 0.643 | 0.00436 | -0.091 | 147.477
2 | 0.702 | 0.00444 | -0.092 | 158.241
2.5 | 0.761 | 0.00452 | -0.092 | 168.599
3 | 0.82 | 0.0046 | -0.093 | 178.449
3.5 | 0.88 | 0.00466 | -0.093 | 188.675
4 | 0.939 | 0.00479 | -0.093 | 195.917
4.5 | 0.997 | 0.00499 | -0.094 | 199.804
5 | 1.045 | 0.00522 | -0.094 | 200.121
5.5 | 1.094 | 0.00587 | -0.095 | 186.252
6 | 1.137 | 0.00603 | -0.095 | 188.616
6.5 | 1.174 | 0.00617 | -0.095 | 190.173
7 | 1.199 | 0.00621 | -0.096 | 193.16
7.5 | 1.214 | 0.00604 | -0.096 | 200.937
8 | 1.217 | 0.00631 | -0.096 | 192.953
8.5 | 1.208 | 0.00659 | -0.097 | 183.173
9 | 1.186 | 0.00689 | -0.097 | 172.214
9.5 | 1.152 | 0.00718 | -0.098 | 160.471
10 | 1.109 | 0.00739 | -0.098 | 149.943
10.5 | 1.057 | 0.00772 | -0.098 | 136.825
11 | 0.998 | 0.00801 | -0.099 | 124.561
11.5 | 0.936 | 0.00843 | -0.099 | 111.028
12 | 0.871 | 0.00883 | -0.099 | 98.662
12.5 | 0.795 | 0.02175 | -0.098 | 36.582
13 | 0.727 | 0.02047 | -0.098 | 35.513

## 132. Re 16M Mach 0.10 (2)
BIGFOIL.COM POLAR EXPORT
mh38
MH 38 9.68% |  |  |  | Cl Max: | 1.1504 | at alpha= | 6.5 | deg
XFOIL ncrit=9 |  |  |  | L/D Max: | 153.849 | at alpha= | 3.5 | deg
Re: | 16000000 |  |  | Cd Min: | 0.03099 | at alpha= | -15.5 | deg
Mach: | 0.1 |  |  | Cl=0 at alpha= | -3.8457 | deg
|  |  |  | @ Cl=0.1, Cd= | 0.0046952
|  |  |  | @ Cl=0.4, Cd= | 0.004385
|  |  |  | @ Cl=0.6, Cd= | 0.0045508
alpha (deg) | Cl | Cd | Cm | Cl/Cd
-15.5 | -1.1862 | 0.03099 | -0.092 | -38.2769
-15 | -1.1679 | 0.02385 | -0.0984 | -48.9686
-14.5 | -1.147 | 0.02039 | -0.0966 | -56.2531
-14 | -1.1106 | 0.01793 | -0.0956 | -61.9409
-13.5 | -1.0678 | 0.01595 | -0.0947 | -66.9467
-13 | -1.0211 | 0.01434 | -0.094 | -71.2064
-12.5 | -0.9713 | 0.01307 | -0.0935 | -74.3152
-12 | -0.9199 | 0.01196 | -0.093 | -76.9147
-11 | -0.814 | 0.00996 | -0.0924 | -81.7269
-10.5 | -0.7592 | 0.00929 | -0.0922 | -81.7223
-10 | -0.7036 | 0.00873 | -0.092 | -80.5956
-9.5 | -0.6476 | 0.00825 | -0.092 | -78.497
-9 | -0.5911 | 0.00786 | -0.092 | -75.2036
-8.5 | -0.5345 | 0.00748 | -0.092 | -71.4572
-8 | -0.4775 | 0.00715 | -0.092 | -66.7832
-7.5 | -0.4205 | 0.00682 | -0.0921 | -61.6569
-7 | -0.3633 | 0.00655 | -0.0922 | -55.4656
-6.5 | -0.3059 | 0.00629 | -0.0923 | -48.6328
-6 | -0.2485 | 0.00601 | -0.0925 | -41.3478
-5.5 | -0.191 | 0.00575 | -0.0927 | -33.2174
-4 | -0.0178 | 0.00509 | -0.0933 | -3.4971
-3.5 | 0.0399 | 0.00488 | -0.0935 | 8.1762
-3 | 0.0975 | 0.0047 | -0.0938 | 20.7447
-2.5 | 0.1553 | 0.00459 | -0.0941 | 33.8344
-2 | 0.213 | 0.00447 | -0.0944 | 47.651
-1.5 | 0.2706 | 0.00438 | -0.0947 | 61.7808
-1 | 0.3282 | 0.00437 | -0.095 | 75.103
-0.5 | 0.3856 | 0.00439 | -0.0952 | 87.836
0 | 0.443 | 0.00437 | -0.0955 | 101.373
0.5 | 0.5001 | 0.00442 | -0.0958 | 113.1448
1 | 0.5569 | 0.00449 | -0.0961 | 124.0312
1.5 | 0.6136 | 0.00457 | -0.0963 | 134.267
2 | 0.6698 | 0.0047 | -0.0965 | 142.5106
2.5 | 0.7255 | 0.00491 | -0.0966 | 147.7597
3.5 | 0.8354 | 0.00543 | -0.0967 | 153.849
4 | 0.8887 | 0.00586 | -0.0965 | 151.6553
4.5 | 0.9408 | 0.00639 | -0.0961 | 147.23
5 | 0.9937 | 0.00678 | -0.0958 | 146.5634
5.5 | 1.0464 | 0.00708 | -0.0954 | 147.7966
6 | 1.097 | 0.00727 | -0.0945 | 150.8941
6.5 | 1.1504 | 0.00769 | -0.0942 | 149.5969

## 133. Re 16M Mach 0.25 (1)
BIGFOIL.COM POLAR EXPORT
mh38
MH 38 9.68% |  |  |  | Cl Max: | 1.21 | at alpha= | 7 | deg
JavaFoil+Calcfoil stall+Eppler ext transition |  |  |  | L/D Max: | 201.892 | at alpha= | 7 | deg
Re: | 16000000 |  |  | Cd Min: | 0.00418 | at alpha= | -1 | deg
Mach: | 0.25 |  |  | Cl=0 at alpha= | -3.9083 | deg
|  |  |  | @ Cl=0.1, Cd= | 0.0043124
|  |  |  | @ Cl=0.4, Cd= | 0.02105
|  |  |  | @ Cl=0.6, Cd= | 0.02105
alpha (deg) | Cl | Cd | Cm | Cl/Cd
-13 | -0.053 | 0.08245 | -0.047 | -0.643
-12.5 | -0.05 | 0.07556 | -0.049 | -0.666
-12 | -0.048 | 0.07037 | -0.051 | -0.675
-11.5 | -0.045 | 0.06673 | -0.051 | -0.668
-11 | -0.042 | 0.06112 | -0.053 | -0.685
-10.5 | -0.124 | 0.05664 | -0.054 | -2.187
-10 | -0.168 | 0.05138 | -0.056 | -3.273
-9.5 | -0.204 | 0.0462 | -0.059 | -4.408
-9 | -0.233 | 0.03837 | -0.064 | -6.085
-8.5 | -0.287 | 0.01296 | -0.083 | -22.14
-8 | -0.306 | 0.00554 | -0.087 | -55.267
-7.5 | -0.303 | 0.00536 | -0.087 | -56.501
-7 | -0.287 | 0.00521 | -0.087 | -55.117
-6.5 | -0.26 | 0.00506 | -0.088 | -51.336
-6 | -0.223 | 0.0049 | -0.088 | -45.397
-5.5 | -0.177 | 0.00476 | -0.089 | -37.277
-5 | -0.126 | 0.0047 | -0.089 | -26.774
-4.5 | -0.07 | 0.00461 | -0.089 | -15.17
-4 | -0.011 | 0.00453 | -0.09 | -2.496
-3.5 | 0.049 | 0.00437 | -0.09 | 11.218
-3 | 0.111 | 0.0043 | -0.09 | 25.789
-2.5 | 0.172 | 0.00424 | -0.091 | 40.52
-2 | 0.233 | 0.00422 | -0.091 | 55.221
-1.5 | 0.294 | 0.00419 | -0.092 | 70.23
-1 | 0.355 | 0.00418 | -0.092 | 84.954
-0.5 | 0.416 | 0.00419 | -0.092 | 99.282
0 | 0.478 | 0.00421 | -0.093 | 113.343
0.5 | 0.539 | 0.00427 | -0.093 | 126.04
1 | 0.6 | 0.00433 | -0.094 | 138.518
1.5 | 0.661 | 0.00439 | -0.094 | 150.48
2 | 0.721 | 0.00447 | -0.094 | 161.307
2.5 | 0.782 | 0.00456 | -0.095 | 171.577
3 | 0.843 | 0.00465 | -0.095 | 181.415
3.5 | 0.904 | 0.00472 | -0.096 | 191.474
4 | 0.964 | 0.00486 | -0.096 | 198.421
4.5 | 1.025 | 0.00508 | -0.096 | 201.82
5 | 1.072 | 0.00533 | -0.097 | 201.242
5.5 | 1.12 | 0.006 | -0.097 | 186.83
6 | 1.162 | 0.00617 | -0.098 | 188.319
6.5 | 1.194 | 0.00633 | -0.098 | 188.422
7 | 1.21 | 0.00599 | -0.098 | 201.892
7.5 | 1.209 | 0.00628 | -0.099 | 192.649
8 | 1.19 | 0.00658 | -0.099 | 180.836
8.5 | 1.149 | 0.00691 | -0.1 | 166.339
9 | 1.086 | 0.00725 | -0.1 | 149.912
9.5 | 1.003 | 0.0076 | -0.1 | 131.987
10 | 0.901 | 0.00778 | -0.101 | 115.831
10.5 | 0.784 | 0.00822 | -0.101 | 95.421
11 | 0.656 | 0.00865 | -0.101 | 75.816
11.5 | 0.514 | 0.02182 | -0.101 | 23.543
12 | 0.362 | 0.02105 | -0.1 | 17.222

## 134. Re 16M Mach 0.25 (2)
BIGFOIL.COM POLAR EXPORT
mh38
MH 38 9.68% |  |  |  | Cl Max: | 1.6484 | at alpha= | 14 | deg
XFOIL ncrit=9 |  |  |  | L/D Max: | 157.926 | at alpha= | 3 | deg
Re: | 16000000 |  |  | Cd Min: | 0.17348 | at alpha= | -15 | deg
Mach: | 0.25 |  |  | Cl=0 at alpha= | -3.8322 | deg
|  |  |  | @ Cl=0.1, Cd= | 0.0047398
|  |  |  | @ Cl=0.4, Cd= | 0.0043894
|  |  |  | @ Cl=0.6, Cd= | 0.004524
alpha (deg) | Cl | Cd | Cm | Cl/Cd
-15 | -0.4532 | 0.17348 | -0.0082 | -2.6124
-14.5 | -0.3911 | 0.16034 | -0.0276 | -2.4392
-14 | -0.3751 | 0.15344 | -0.0309 | -2.4446
-13.5 | -0.3584 | 0.1468 | -0.034 | -2.4414
-13 | -0.3425 | 0.13969 | -0.0373 | -2.4519
-12 | -0.5825 | 0.07047 | -0.0712 | -8.2659
-11.5 | -0.6216 | 0.05917 | -0.078 | -10.5053
-11 | -0.6754 | 0.04743 | -0.0873 | -14.2399
-10.5 | -0.7136 | 0.02851 | -0.099 | -25.0298
-10 | -0.7138 | 0.01763 | -0.1009 | -40.4878
-9 | -0.6249 | 0.00921 | -0.099 | -67.8502
-8.5 | -0.5645 | 0.00851 | -0.0983 | -66.3337
-8 | -0.5038 | 0.00794 | -0.0977 | -63.4509
-7.5 | -0.4432 | 0.00739 | -0.0972 | -59.9729
-7 | -0.3825 | 0.007 | -0.0969 | -54.6429
-6.5 | -0.3219 | 0.00665 | -0.0966 | -48.406
-6 | -0.2613 | 0.00629 | -0.0964 | -41.5421
-5.5 | -0.2009 | 0.00596 | -0.0963 | -33.7081
-5 | -0.1407 | 0.00565 | -0.0963 | -24.9027
-4.5 | -0.0804 | 0.00539 | -0.0963 | -14.9165
-3.5 | 0.04 | 0.00492 | -0.0965 | 8.1301
-3 | 0.0999 | 0.00474 | -0.0967 | 21.0759
-2.5 | 0.1598 | 0.0046 | -0.0969 | 34.7391
-2 | 0.2195 | 0.00448 | -0.0971 | 48.9955
-1.5 | 0.2792 | 0.00439 | -0.0974 | 63.5991
-1 | 0.3388 | 0.00437 | -0.0977 | 77.5286
-0.5 | 0.3981 | 0.00439 | -0.098 | 90.6834
0 | 0.4574 | 0.00437 | -0.0983 | 104.6682
0.5 | 0.5164 | 0.00443 | -0.0985 | 116.5688
1 | 0.5751 | 0.00449 | -0.0988 | 128.0846
1.5 | 0.6337 | 0.00457 | -0.099 | 138.6652
2 | 0.6917 | 0.00473 | -0.0992 | 146.2368
2.5 | 0.7494 | 0.00493 | -0.0993 | 152.0081
3 | 0.807 | 0.00511 | -0.0993 | 157.9256
3.5 | 0.8631 | 0.00547 | -0.0992 | 157.7879
4 | 0.9179 | 0.00596 | -0.0988 | 154.0101
4.5 | 0.9719 | 0.0065 | -0.0982 | 149.5231
5 | 1.0262 | 0.00696 | -0.0977 | 147.4425
5.5 | 1.0808 | 0.00727 | -0.0971 | 148.6657
6 | 1.1331 | 0.00754 | -0.0958 | 150.2785
6.5 | 1.1888 | 0.00798 | -0.0952 | 148.9724
7 | 1.2437 | 0.00848 | -0.0944 | 146.6627
7.5 | 1.2976 | 0.00905 | -0.0934 | 143.3812
8 | 1.3498 | 0.00973 | -0.0921 | 138.7256
8.5 | 1.4002 | 0.01052 | -0.0904 | 133.0989
9 | 1.4472 | 0.01152 | -0.0881 | 125.625
9.5 | 1.4932 | 0.01249 | -0.0857 | 119.5516
10 | 1.5353 | 0.01362 | -0.0827 | 112.7239
10.5 | 1.5744 | 0.01476 | -0.0792 | 106.6667
11 | 1.6008 | 0.01603 | -0.0734 | 99.8628
11.5 | 1.6223 | 0.01716 | -0.0671 | 94.5396
12 | 1.6149 | 0.02026 | -0.0582 | 79.7088
12.5 | 1.6458 | 0.02162 | -0.0548 | 76.124
13 | 1.6431 | 0.02554 | -0.0491 | 64.3344
13.5 | 1.6337 | 0.03062 | -0.0443 | 53.354
14 | 1.6484 | 0.03412 | -0.042 | 48.3118
14.5 | 1.6222 | 0.04192 | -0.0394 | 38.6975
15 | 1.6061 | 0.04967 | -0.0389 | 32.3354
15.5 | 1.573 | 0.06056 | -0.0405 | 25.9742
16 | 1.5509 | 0.07127 | -0.0438 | 21.7609
16.5 | 1.5187 | 0.08474 | -0.0494 | 17.9219
17 | 1.4794 | 0.10084 | -0.0576 | 14.6708
17.5 | 1.454 | 0.11557 | -0.0658 | 12.5811
18 | 1.4196 | 0.13283 | -0.0762 | 10.6873
18.5 | 1.3905 | 0.14967 | -0.0868 | 9.2904
19 | 1.3648 | 0.16621 | -0.0974 | 8.2113

## 135. Re 16M Mach 0.50 (1)
BIGFOIL.COM POLAR EXPORT
mh38
MH 38 9.68% |  |  |  | Cl Max: | 1.322 | at alpha= | 20 | deg
JavaFoil+Calcfoil stall+Eppler ext transition |  |  |  | L/D Max: | 207.425 | at alpha= | 4.5 | deg
Re: | 16000000 |  |  | Cd Min: | 0.00428 | at alpha= | -1 | deg
Mach: | 0.5 |  |  | Cl=0 at alpha= | -3.9091 | deg
|  |  |  | @ Cl=0.1, Cd= | 0.0044986
|  |  |  | @ Cl=0.4, Cd= | 0.0042822
|  |  |  | @ Cl=0.6, Cd= | 0.0043979
alpha (deg) | Cl | Cd | Cm | Cl/Cd
-20 | -0.887 | 0.17493 | -0.053 | -5.072
-19.5 | -0.861 | 0.17044 | -0.053 | -5.049
-19 | -0.834 | 0.15706 | -0.054 | -5.313
-18.5 | -0.808 | 0.14237 | -0.054 | -5.678
-18 | -0.782 | 0.13526 | -0.054 | -5.778
-17.5 | -0.756 | 0.12223 | -0.056 | -6.187
-17 | -0.728 | 0.11782 | -0.055 | -6.178
-16.5 | -0.7 | 0.11363 | -0.055 | -6.162
-16 | -0.672 | 0.1097 | -0.054 | -6.125
-15.5 | -0.643 | 0.10681 | -0.053 | -6.024
-15 | -0.615 | 0.10276 | -0.052 | -5.987
-14.5 | -0.588 | 0.1102 | -0.051 | -5.334
-14 | -0.562 | 0.09765 | -0.053 | -5.755
-13.5 | -0.535 | 0.09129 | -0.053 | -5.856
-13 | -0.506 | 0.08679 | -0.052 | -5.834
-12.5 | -0.478 | 0.08346 | -0.052 | -5.73
-12 | -0.45 | 0.08025 | -0.05 | -5.607
-11.5 | -0.423 | 0.07428 | -0.051 | -5.689
-11 | -0.395 | 0.0692 | -0.051 | -5.711
-10.5 | -0.367 | 0.07245 | -0.05 | -5.064
-10 | -0.34 | 0.06552 | -0.051 | -5.186
-9.5 | -0.313 | 0.0583 | -0.055 | -5.374
-9 | -0.287 | 0.0525 | -0.058 | -5.464
-8.5 | -0.262 | 0.04417 | -0.065 | -5.94
-8 | -0.228 | 0.05203 | -0.049 | -4.385
-7.5 | -0.206 | 0.03949 | -0.065 | -5.205
-7 | -0.185 | 0.02605 | -0.078 | -7.1
-6.5 | -0.179 | 0.00547 | -0.098 | -32.798
-6 | -0.145 | 0.00531 | -0.099 | -27.281
-5.5 | -0.11 | 0.00512 | -0.099 | -21.538
-5 | -0.115 | 0.00504 | -0.099 | -22.794
-4.5 | -0.073 | 0.00486 | -0.1 | -15.114
-4 | -0.012 | 0.00472 | -0.1 | -2.609
-3.5 | 0.054 | 0.00463 | -0.101 | 11.72
-3 | 0.124 | 0.00443 | -0.101 | 27.948
-2.5 | 0.192 | 0.00435 | -0.102 | 44.152
-2 | 0.261 | 0.00432 | -0.102 | 60.371
-1.5 | 0.329 | 0.00431 | -0.102 | 76.373
-1 | 0.397 | 0.00428 | -0.103 | 92.801
-0.5 | 0.466 | 0.00433 | -0.103 | 107.66
0 | 0.534 | 0.00433 | -0.104 | 123.219
0.5 | 0.602 | 0.0044 | -0.104 | 136.993
1 | 0.67 | 0.00449 | -0.105 | 149.456
1.5 | 0.739 | 0.00457 | -0.105 | 161.484
2 | 0.807 | 0.00467 | -0.106 | 172.902
2.5 | 0.875 | 0.00481 | -0.106 | 181.84
3 | 0.943 | 0.00493 | -0.106 | 191.095
3.5 | 1.01 | 0.0051 | -0.107 | 198.009
4 | 1.078 | 0.0053 | -0.107 | 203.509
4.5 | 1.146 | 0.00553 | -0.108 | 207.425
5 | 1.187 | 0.00647 | -0.108 | 183.4
5.5 | 1.222 | 0.00669 | -0.109 | 182.604
6 | 1.221 | 0.00698 | -0.109 | 174.869
6.5 | 1.108 | 0.00723 | -0.11 | 153.321
7 | 0.751 | 0.00713 | -0.11 | 105.372
7.5 | 0.785 | 0.00758 | -0.11 | 103.659
8 | 0.819 | 0.00805 | -0.111 | 101.79
8.5 | 0.853 | 0.00845 | -0.111 | 100.988
9 | 0.873 | 0.02251 | -0.11 | 38.797
9.5 | 0.903 | 0.02329 | -0.11 | 38.793
10 | 0.926 | 0.01997 | -0.109 | 46.386
10.5 | 0.943 | 0.01759 | -0.107 | 53.582
11 | 0.942 | 0.03376 | -0.103 | 27.893
11.5 | 0.908 | 0.05432 | -0.09 | 16.712
12 | 1.014 | 0.03252 | -0.105 | 31.167
12.5 | 1.038 | 0.0364 | -0.105 | 28.522
13 | 1.05 | 0.0447 | -0.102 | 23.5
13.5 | 1.077 | 0.04459 | -0.102 | 24.149
14 | 1.119 | 0.04287 | -0.105 | 26.109
14.5 | 1.146 | 0.04655 | -0.104 | 24.614
15 | 1.148 | 0.06077 | -0.101 | 18.884
15.5 | 1.135 | 0.08374 | -0.093 | 13.559
16 | 1.1 | 0.13387 | -0.072 | 8.217
16.5 | 1.13 | 0.13656 | -0.074 | 8.277
17 | 1.163 | 0.13792 | -0.078 | 8.43
17.5 | 1.196 | 0.13994 | -0.081 | 8.543
18 | 1.224 | 0.14623 | -0.082 | 8.368
18.5 | 1.235 | 0.17552 | -0.076 | 7.039
19 | 1.264 | 0.18367 | -0.078 | 6.882
19.5 | 1.292 | 0.18704 | -0.079 | 6.909
20 | 1.322 | 0.18964 | -0.081 | 6.972

## 136. Re 16M Mach 0.50 (2)
BIGFOIL.COM POLAR EXPORT
mh38
MH 38 9.68% |  |  |  | Cl Max: | 1.4446 | at alpha= | 7.5 | deg
XFOIL ncrit=9 |  |  |  | L/D Max: | 175.426 | at alpha= | 3.5 | deg
Re: | 16000000 |  |  | Cd Min: | 0.11039 | at alpha= | 12.5 | deg
Mach: | 0.5 |  |  | Cl=0 at alpha= | -3.7723 | deg
|  |  |  | @ Cl=0.1, Cd= | 0.0049567
|  |  |  | @ Cl=0.4, Cd= | 0.00442
|  |  |  | @ Cl=0.6, Cd= | 0.0044921
alpha (deg) | Cl | Cd | Cm | Cl/Cd
-7.5 | -0.2619 | 0.05621 | -0.0839 | -4.6593
-7 | -0.2696 | 0.04985 | -0.0874 | -5.4082
-6.5 | -0.2683 | 0.03813 | -0.1014 | -7.0365
-6 | -0.2603 | 0.02398 | -0.1115 | -10.8549
-5.5 | -0.2397 | 0.01163 | -0.1148 | -20.6105
-5 | -0.1777 | 0.00708 | -0.1132 | -25.0989
-4.5 | -0.105 | 0.006 | -0.1116 | -17.5
-4 | -0.0326 | 0.00551 | -0.1106 | -5.9165
-3.5 | 0.039 | 0.00519 | -0.11 | 7.5145
-3 | 0.1096 | 0.00492 | -0.1096 | 22.2764
-2.5 | 0.1794 | 0.00471 | -0.1095 | 38.0892
-2 | 0.2487 | 0.00456 | -0.1095 | 54.5395
-1.5 | 0.3176 | 0.00445 | -0.1096 | 71.3708
-1 | 0.3861 | 0.00442 | -0.1098 | 87.3529
-0.5 | 0.4542 | 0.00442 | -0.1101 | 102.7602
0 | 0.5222 | 0.00442 | -0.1103 | 118.1448
0.5 | 0.5898 | 0.00448 | -0.1106 | 131.6518
1 | 0.6571 | 0.00456 | -0.1108 | 144.1009
1.5 | 0.7244 | 0.00466 | -0.1109 | 155.4506
2 | 0.7916 | 0.00479 | -0.111 | 165.261
2.5 | 0.8581 | 0.00502 | -0.1108 | 170.9363
3 | 0.9242 | 0.00528 | -0.1105 | 175.0379
3.5 | 0.9894 | 0.00564 | -0.1098 | 175.4255
4 | 1.0502 | 0.00637 | -0.1084 | 164.8666
5 | 1.171 | 0.00775 | -0.1045 | 151.0968
5.5 | 1.2308 | 0.00823 | -0.1019 | 149.5504
6 | 1.2937 | 0.00861 | -0.0993 | 150.2555
6.5 | 1.3572 | 0.00926 | -0.0964 | 146.5659
7 | 1.4126 | 0.01033 | -0.0918 | 136.7473
7.5 | 1.4446 | 0.01227 | -0.0832 | 117.7343
8 | 1.4325 | 0.0148 | -0.069 | 96.7905
8.5 | 1.4168 | 0.01902 | -0.0579 | 74.49
9 | 1.3989 | 0.02488 | -0.0493 | 56.2259
9.5 | 1.378 | 0.03202 | -0.0433 | 43.0356
10 | 1.3495 | 0.0407 | -0.0401 | 33.1572
10.5 | 1.3159 | 0.05103 | -0.0402 | 25.7868
11 | 1.2785 | 0.06345 | -0.0438 | 20.1497
11.5 | 1.2427 | 0.07754 | -0.0504 | 16.0266
12 | 1.2072 | 0.0936 | -0.0599 | 12.8974
12.5 | 1.1779 | 0.11039 | -0.0708 | 10.6704

## 137. Re 18M Mach 0.00 (1)
BIGFOIL.COM POLAR EXPORT
mh38
MH 38 9.68% |  |  |  | Cl Max: | 1.219 | at alpha= | 8 | deg
JavaFoil+Calcfoil stall+Eppler ext transition |  |  |  | L/D Max: | 199.964 | at alpha= | 5 | deg
Re: | 18000000 |  |  | Cd Min: | 0.00415 | at alpha= | -1.5 | deg
Mach: | 0 |  |  | Cl=0 at alpha= | -3.9068 | deg
|  |  |  | @ Cl=0.1, Cd= | 0.0042495
|  |  |  | @ Cl=0.4, Cd= | 0.0041605
|  |  |  | @ Cl=0.6, Cd= | 0.0043229
alpha (deg) | Cl | Cd | Cm | Cl/Cd
-14 | -0.235 | 0.08451 | -0.048 | -2.776
-13.5 | -0.248 | 0.07934 | -0.049 | -3.125
-13 | -0.261 | 0.07416 | -0.05 | -3.526
-12.5 | -0.275 | 0.06916 | -0.051 | -3.974
-12 | -0.288 | 0.0644 | -0.053 | -4.467
-11.5 | -0.3 | 0.05863 | -0.055 | -5.122
-11 | -0.312 | 0.05325 | -0.056 | -5.85
-10.5 | -0.325 | 0.04306 | -0.061 | -7.546
-10 | -0.341 | 0.02944 | -0.068 | -11.589
-9.5 | -0.359 | 0.01624 | -0.075 | -22.086
-9 | -0.386 | 0.00564 | -0.083 | -68.398
-8.5 | -0.375 | 0.00543 | -0.084 | -69.053
-8 | -0.358 | 0.0053 | -0.084 | -67.546
-7.5 | -0.334 | 0.00515 | -0.084 | -64.901
-7 | -0.304 | 0.00501 | -0.085 | -60.633
-6.5 | -0.267 | 0.00488 | -0.085 | -54.703
-6 | -0.224 | 0.00476 | -0.085 | -47.008
-5.5 | -0.176 | 0.00466 | -0.086 | -37.668
-5 | -0.123 | 0.00464 | -0.086 | -26.635
-4.5 | -0.068 | 0.00455 | -0.086 | -15.008
-4 | -0.011 | 0.00448 | -0.087 | -2.454
-3.5 | 0.048 | 0.00432 | -0.087 | 10.992
-3 | 0.107 | 0.00424 | -0.088 | 25.275
-2.5 | 0.166 | 0.00422 | -0.088 | 39.435
-2 | 0.226 | 0.00419 | -0.088 | 53.853
-1.5 | 0.285 | 0.00415 | -0.089 | 68.601
-1 | 0.344 | 0.00417 | -0.089 | 82.466
-0.5 | 0.403 | 0.00416 | -0.089 | 96.873
0 | 0.462 | 0.0042 | -0.09 | 110.166
0.5 | 0.521 | 0.00426 | -0.09 | 122.483
1 | 0.581 | 0.00431 | -0.091 | 134.65
1.5 | 0.64 | 0.00435 | -0.091 | 146.893
2 | 0.699 | 0.00444 | -0.091 | 157.312
2.5 | 0.757 | 0.00451 | -0.092 | 168.113
3 | 0.816 | 0.0046 | -0.092 | 177.416
3.5 | 0.875 | 0.00465 | -0.093 | 188.34
4 | 0.934 | 0.00478 | -0.093 | 195.285
4.5 | 0.992 | 0.00498 | -0.093 | 199.169
5 | 1.04 | 0.0052 | -0.094 | 199.964
5.5 | 1.089 | 0.00579 | -0.094 | 187.985
6 | 1.132 | 0.00595 | -0.094 | 190.45
6.5 | 1.17 | 0.0061 | -0.095 | 191.722
7 | 1.197 | 0.0062 | -0.095 | 192.976
7.5 | 1.214 | 0.00635 | -0.096 | 191.018
8 | 1.219 | 0.00612 | -0.096 | 199.295
8.5 | 1.214 | 0.00642 | -0.096 | 188.994
9 | 1.197 | 0.0067 | -0.097 | 178.587
9.5 | 1.169 | 0.00698 | -0.097 | 167.416
10 | 1.132 | 0.0072 | -0.097 | 157.23
10.5 | 1.087 | 0.00751 | -0.098 | 144.647
11 | 1.036 | 0.00777 | -0.098 | 133.252
11.5 | 0.98 | 0.00816 | -0.099 | 120.117
12 | 0.922 | 0.00849 | -0.099 | 108.566
12.5 | 0.864 | 0.00889 | -0.099 | 97.089
13 | 0.792 | 0.01925 | -0.098 | 41.154

## 138. Re 18M Mach 0.00 (2)
BIGFOIL.COM POLAR EXPORT
mh38
MH 38 9.68% |  |  |  | Cl Max: | 1.9321 | at alpha= | 19.5 | deg
XFOIL ncrit=9 |  |  |  | L/D Max: | 152.64 | at alpha= | 6.5 | deg
Re: | 18000000 |  |  | Cd Min: | 0.05662 | at alpha= | 20 | deg
Mach: | 0 |  |  | Cl=0 at alpha= | -3.8464 | deg
|  |  |  | @ Cl=0.1, Cd= | 0.0046437
|  |  |  | @ Cl=0.4, Cd= | 0.0043729
|  |  |  | @ Cl=0.6, Cd= | 0.0046029
alpha (deg) | Cl | Cd | Cm | Cl/Cd
-17.5 | -1.3703 | 0.02999 | -0.0911 | -45.6919
-17 | -1.3587 | 0.02543 | -0.093 | -53.429
-16.5 | -1.3318 | 0.02244 | -0.0929 | -59.3494
-16 | -1.2942 | 0.02012 | -0.0931 | -64.3241
-15.5 | -1.2467 | 0.01832 | -0.0942 | -68.0513
-15 | -1.2062 | 0.01685 | -0.0931 | -71.5846
-14.5 | -1.1619 | 0.01552 | -0.0924 | -74.8647
-14 | -1.115 | 0.01435 | -0.0919 | -77.7003
-13.5 | -1.0663 | 0.01331 | -0.0915 | -80.1127
-13 | -1.0162 | 0.01237 | -0.0912 | -82.1504
-12.5 | -0.9648 | 0.01154 | -0.0909 | -83.6049
-12 | -0.9125 | 0.01078 | -0.0908 | -84.6475
-11.5 | -0.86 | 0.00995 | -0.0906 | -86.4322
-11 | -0.8062 | 0.00932 | -0.0906 | -86.5021
-10.5 | -0.7519 | 0.00877 | -0.0906 | -85.7355
-10 | -0.697 | 0.00829 | -0.0906 | -84.0772
-9.5 | -0.6415 | 0.00787 | -0.0906 | -81.5121
-9 | -0.5857 | 0.00751 | -0.0908 | -77.9893
-8.5 | -0.5297 | 0.00716 | -0.0909 | -73.9804
-8 | -0.4734 | 0.00686 | -0.091 | -69.0087
-7.5 | -0.417 | 0.00656 | -0.0912 | -63.5671
-7 | -0.3603 | 0.00629 | -0.0914 | -57.2814
-6.5 | -0.3034 | 0.00605 | -0.0916 | -50.1488
-5.5 | -0.1894 | 0.00559 | -0.092 | -33.8819
-5 | -0.1322 | 0.00537 | -0.0922 | -24.6182
-4.5 | -0.0749 | 0.0052 | -0.0925 | -14.4038
-4 | -0.0176 | 0.00502 | -0.0927 | -3.506
-3.5 | 0.0397 | 0.00482 | -0.093 | 8.2365
-3 | 0.097 | 0.00465 | -0.0933 | 20.8602
-2.5 | 0.1544 | 0.00453 | -0.0936 | 34.0839
-2 | 0.2117 | 0.00443 | -0.0939 | 47.7878
-1.5 | 0.269 | 0.00436 | -0.0942 | 61.6972
-1 | 0.3263 | 0.00434 | -0.0945 | 75.1843
-0.5 | 0.3833 | 0.00437 | -0.0948 | 87.7117
0 | 0.4402 | 0.00438 | -0.095 | 100.5023
0.5 | 0.497 | 0.00443 | -0.0953 | 112.1896
1 | 0.5533 | 0.00452 | -0.0955 | 122.4115
1.5 | 0.6096 | 0.00462 | -0.0958 | 131.9481
2 | 0.6657 | 0.00471 | -0.096 | 141.3376
2.5 | 0.7211 | 0.00494 | -0.0961 | 145.9717
3 | 0.7763 | 0.00512 | -0.0963 | 151.6211
3.5 | 0.8304 | 0.00547 | -0.0962 | 151.8099
4 | 0.8834 | 0.0059 | -0.096 | 149.7288
4.5 | 0.9355 | 0.00641 | -0.0957 | 145.9438
5 | 0.9885 | 0.00677 | -0.0955 | 146.0118
6 | 1.0936 | 0.0073 | -0.0949 | 149.8082
6.5 | 1.1448 | 0.0075 | -0.0942 | 152.64
7 | 1.1975 | 0.00792 | -0.0939 | 151.1995
7.5 | 1.2499 | 0.00833 | -0.0936 | 150.048
8 | 1.3015 | 0.00878 | -0.0932 | 148.2346
8.5 | 1.3523 | 0.00927 | -0.0927 | 145.8792
9 | 1.4019 | 0.00985 | -0.092 | 142.3249
9.5 | 1.4508 | 0.01042 | -0.0912 | 139.2322
10 | 1.4988 | 0.01101 | -0.0903 | 136.1308
10.5 | 1.5459 | 0.01162 | -0.0893 | 133.0379
11 | 1.5915 | 0.01228 | -0.0881 | 129.601
11.5 | 1.6367 | 0.01287 | -0.0869 | 127.1717
12 | 1.6763 | 0.0138 | -0.0848 | 121.471
12.5 | 1.7192 | 0.01436 | -0.0833 | 119.7214
13 | 1.7553 | 0.01523 | -0.0806 | 115.2528
13.5 | 1.7762 | 0.01614 | -0.0751 | 110.0496
14 | 1.8019 | 0.01689 | -0.0708 | 106.6844
14.5 | 1.8185 | 0.01832 | -0.0658 | 99.2631
15 | 1.8394 | 0.01974 | -0.062 | 93.1814
15.5 | 1.8565 | 0.02161 | -0.0582 | 85.9093
16 | 1.8751 | 0.02359 | -0.0552 | 79.4871
16.5 | 1.8901 | 0.02601 | -0.0523 | 72.6682
17 | 1.898 | 0.02924 | -0.0494 | 64.9111
17.5 | 1.9153 | 0.03188 | -0.0476 | 60.0784
18 | 1.9201 | 0.03586 | -0.0457 | 53.5443
18.5 | 1.9256 | 0.04006 | -0.0444 | 48.0679
19 | 1.9244 | 0.04535 | -0.0436 | 42.4344
19.5 | 1.9321 | 0.04993 | -0.0435 | 38.6962
20 | 1.9255 | 0.05662 | -0.044 | 34.0074

## 139. Re 18M Mach 0.10 (1)
BIGFOIL.COM POLAR EXPORT
mh38
MH 38 9.68% |  |  |  | Cl Max: | 1.217 | at alpha= | 8 | deg
JavaFoil+Calcfoil stall+Eppler ext transition |  |  |  | L/D Max: | 200.214 | at alpha= | 5 | deg
Re: | 18000000 |  |  | Cd Min: | 0.00415 | at alpha= | -1.5 | deg
Mach: | 0.1 |  |  | Cl=0 at alpha= | -3.9068 | deg
|  |  |  | @ Cl=0.1, Cd= | 0.0042607
|  |  |  | @ Cl=0.4, Cd= | 0.0041709
|  |  |  | @ Cl=0.6, Cd= | 0.0043313
alpha (deg) | Cl | Cd | Cm | Cl/Cd
-14 | -0.2 | 0.0858 | -0.048 | -2.332
-13.5 | -0.215 | 0.08074 | -0.049 | -2.662
-13 | -0.23 | 0.07561 | -0.05 | -3.045
-12.5 | -0.246 | 0.07046 | -0.051 | -3.487
-12 | -0.261 | 0.06552 | -0.052 | -3.983
-11.5 | -0.276 | 0.06065 | -0.053 | -4.543
-11 | -0.289 | 0.05538 | -0.055 | -5.224
-10.5 | -0.304 | 0.04653 | -0.06 | -6.534
-10 | -0.32 | 0.03521 | -0.065 | -9.076
-9.5 | -0.354 | 0.01366 | -0.078 | -25.908
-9 | -0.375 | 0.00569 | -0.084 | -65.884
-8.5 | -0.367 | 0.00546 | -0.084 | -67.228
-8 | -0.353 | 0.00533 | -0.084 | -66.231
-7.5 | -0.331 | 0.00518 | -0.085 | -64.007
-7 | -0.302 | 0.00503 | -0.085 | -60.088
-6.5 | -0.266 | 0.00489 | -0.085 | -54.415
-6 | -0.224 | 0.00477 | -0.086 | -46.885
-5.5 | -0.176 | 0.00467 | -0.086 | -37.661
-5 | -0.124 | 0.00465 | -0.087 | -26.674
-4.5 | -0.069 | 0.00455 | -0.087 | -15.046
-4 | -0.011 | 0.00448 | -0.087 | -2.463
-3.5 | 0.048 | 0.00433 | -0.088 | 11.037
-3 | 0.108 | 0.00425 | -0.088 | 25.379
-2.5 | 0.167 | 0.00423 | -0.088 | 39.603
-2 | 0.227 | 0.00419 | -0.089 | 54.087
-1.5 | 0.286 | 0.00415 | -0.089 | 68.923
-1 | 0.346 | 0.00418 | -0.09 | 82.822
-0.5 | 0.405 | 0.00417 | -0.09 | 97.291
0 | 0.465 | 0.0042 | -0.09 | 110.653
0.5 | 0.524 | 0.00426 | -0.091 | 122.991
1 | 0.583 | 0.00432 | -0.091 | 135.201
1.5 | 0.643 | 0.00436 | -0.091 | 147.337
2 | 0.702 | 0.00445 | -0.092 | 157.871
2.5 | 0.761 | 0.00451 | -0.092 | 168.674
3 | 0.82 | 0.00461 | -0.093 | 177.965
3.5 | 0.88 | 0.00466 | -0.093 | 188.873
4 | 0.939 | 0.00479 | -0.093 | 195.755
4.5 | 0.997 | 0.005 | -0.094 | 199.599
5 | 1.045 | 0.00522 | -0.094 | 200.214
5.5 | 1.094 | 0.00581 | -0.095 | 188.144
6 | 1.137 | 0.00597 | -0.095 | 190.456
6.5 | 1.174 | 0.00613 | -0.095 | 191.495
7 | 1.199 | 0.00623 | -0.096 | 192.442
7.5 | 1.214 | 0.00638 | -0.096 | 190.331
8 | 1.217 | 0.00616 | -0.096 | 197.478
8.5 | 1.208 | 0.00647 | -0.097 | 186.551
9 | 1.186 | 0.00676 | -0.097 | 175.419
9.5 | 1.152 | 0.00705 | -0.098 | 163.46
10 | 1.109 | 0.00727 | -0.098 | 152.459
10.5 | 1.057 | 0.00759 | -0.098 | 139.131
11 | 0.998 | 0.00786 | -0.099 | 126.96
11.5 | 0.936 | 0.00827 | -0.099 | 113.202
12 | 0.871 | 0.00866 | -0.099 | 100.634
12.5 | 0.806 | 0.00904 | -0.1 | 89.201
13 | 0.728 | 0.01986 | -0.098 | 36.677

## 140. Re 18M Mach 0.10 (2)
BIGFOIL.COM POLAR EXPORT
mh38
MH 38 9.68% |  |  |  | Cl Max: | 1.9041 | at alpha= | 19.5 | deg
XFOIL ncrit=9 |  |  |  | L/D Max: | 152.759 | at alpha= | 6.5 | deg
Re: | 18000000 |  |  | Cd Min: | 0.06493 | at alpha= | 20 | deg
Mach: | 0.1 |  |  | Cl=0 at alpha= | -3.8446 | deg
|  |  |  | @ Cl=0.1, Cd= | 0.0046452
|  |  |  | @ Cl=0.4, Cd= | 0.00437
|  |  |  | @ Cl=0.6, Cd= | 0.0045889
alpha (deg) | Cl | Cd | Cm | Cl/Cd
-16 | -1.2385 | 0.03148 | -0.0914 | -39.3424
-15.5 | -1.214 | 0.02446 | -0.0993 | -49.6321
-15 | -1.194 | 0.02125 | -0.0975 | -56.1882
-14.5 | -1.1608 | 0.01863 | -0.0962 | -62.3081
-14 | -1.1194 | 0.01665 | -0.0953 | -67.2312
-13.5 | -1.0738 | 0.01501 | -0.0945 | -71.539
-13 | -1.0252 | 0.01363 | -0.0939 | -75.2164
-12.5 | -0.9744 | 0.01249 | -0.0934 | -78.0144
-12 | -0.9222 | 0.0115 | -0.093 | -80.1913
-11.5 | -0.8687 | 0.01063 | -0.0926 | -81.7215
-11 | -0.8149 | 0.00975 | -0.0923 | -83.5795
-10.5 | -0.76 | 0.00907 | -0.0921 | -83.7927
-10 | -0.7045 | 0.00851 | -0.092 | -82.785
-9.5 | -0.6484 | 0.00803 | -0.0919 | -80.7472
-9 | -0.5918 | 0.00763 | -0.0919 | -77.5623
-8.5 | -0.535 | 0.00726 | -0.0919 | -73.6915
-8 | -0.4781 | 0.00694 | -0.092 | -68.8905
-7.5 | -0.421 | 0.00662 | -0.0921 | -63.5952
-7 | -0.3637 | 0.00635 | -0.0922 | -57.2756
-6.5 | -0.3063 | 0.0061 | -0.0923 | -50.2131
-6 | -0.2488 | 0.00585 | -0.0925 | -42.5299
-5.5 | -0.1912 | 0.00561 | -0.0926 | -34.082
-5 | -0.1335 | 0.00539 | -0.0928 | -24.7681
-4.5 | -0.0757 | 0.00521 | -0.0931 | -14.5298
-4 | -0.0179 | 0.00504 | -0.0933 | -3.5516
-3.5 | 0.0397 | 0.00482 | -0.0935 | 8.2365
-3 | 0.0975 | 0.00465 | -0.0938 | 20.9677
-2.5 | 0.1552 | 0.00454 | -0.0941 | 34.185
-2 | 0.2129 | 0.00443 | -0.0944 | 48.0587
-1.5 | 0.2705 | 0.00436 | -0.0947 | 62.0413
-1 | 0.3282 | 0.00434 | -0.095 | 75.6221
-0.5 | 0.3856 | 0.00437 | -0.0953 | 88.238
0 | 0.4428 | 0.00437 | -0.0955 | 101.3272
0.5 | 0.5 | 0.00443 | -0.0958 | 112.8668
1 | 0.5566 | 0.00452 | -0.096 | 123.1416
1.5 | 0.6133 | 0.00461 | -0.0963 | 133.0369
2 | 0.6697 | 0.00471 | -0.0965 | 142.1868
2.5 | 0.7254 | 0.00494 | -0.0966 | 146.8421
3 | 0.7809 | 0.00513 | -0.0967 | 152.2222
3.5 | 0.8354 | 0.00548 | -0.0967 | 152.4453
4 | 0.8886 | 0.00592 | -0.0965 | 150.1014
4.5 | 0.9411 | 0.00643 | -0.0961 | 146.3608
5 | 0.9944 | 0.0068 | -0.0959 | 146.2353
6 | 1.1001 | 0.00734 | -0.0952 | 149.8774
6.5 | 1.1518 | 0.00754 | -0.0945 | 152.7586
7 | 1.2049 | 0.00798 | -0.0941 | 150.99
7.5 | 1.2577 | 0.0084 | -0.0937 | 149.7262
8 | 1.3096 | 0.00886 | -0.0932 | 147.8104
8.5 | 1.3607 | 0.00939 | -0.0926 | 144.9095
9 | 1.4103 | 0.01 | -0.0917 | 141.03
9.5 | 1.4593 | 0.0106 | -0.0908 | 137.6698
10 | 1.5073 | 0.01124 | -0.0897 | 134.1014
10.5 | 1.5543 | 0.01188 | -0.0885 | 130.8333
11 | 1.5997 | 0.01259 | -0.087 | 127.0612
11.5 | 1.6447 | 0.01322 | -0.0856 | 124.41
12 | 1.6829 | 0.01424 | -0.083 | 118.1812
12.5 | 1.7251 | 0.01482 | -0.0811 | 116.4035
13 | 1.7535 | 0.01575 | -0.0768 | 111.3333
13.5 | 1.7693 | 0.01686 | -0.0704 | 104.9407
14 | 1.7977 | 0.0177 | -0.0668 | 101.565
14.5 | 1.8127 | 0.01944 | -0.0618 | 93.2459
15 | 1.8335 | 0.0211 | -0.0581 | 86.8957
15.5 | 1.8488 | 0.02334 | -0.0545 | 79.2117
16 | 1.8665 | 0.02562 | -0.0516 | 72.8532
16.5 | 1.88 | 0.02843 | -0.0488 | 66.1273
17 | 1.8839 | 0.03232 | -0.0461 | 58.289
17.5 | 1.9001 | 0.03535 | -0.0446 | 53.7511
18 | 1.9008 | 0.04013 | -0.0431 | 47.3661
18.5 | 1.9035 | 0.04511 | -0.0423 | 42.1969
19 | 1.8987 | 0.05133 | -0.0421 | 36.9901
19.5 | 1.9041 | 0.05673 | -0.0426 | 33.5643
20 | 1.8908 | 0.06493 | -0.0441 | 29.1206

## 141. Re 18M Mach 0.25 (1)
BIGFOIL.COM POLAR EXPORT
mh38
MH 38 9.68% |  |  |  | Cl Max: | 1.21 | at alpha= | 7 | deg
JavaFoil+Calcfoil stall+Eppler ext transition |  |  |  | L/D Max: | 201.685 | at alpha= | 4.5 | deg
Re: | 18000000 |  |  | Cd Min: | 0.00417 | at alpha= | -1.5 | deg
Mach: | 0.25 |  |  | Cl=0 at alpha= | -3.9083 | deg
|  |  |  | @ Cl=0.1, Cd= | 0.0042931
|  |  |  | @ Cl=0.4, Cd= | 0.02055
|  |  |  | @ Cl=0.6, Cd= | 0.02055
alpha (deg) | Cl | Cd | Cm | Cl/Cd
-13 | -0.053 | 0.0818 | -0.048 | -0.649
-12.5 | -0.05 | 0.07598 | -0.049 | -0.662
-12 | -0.048 | 0.06965 | -0.051 | -0.683
-11.5 | -0.045 | 0.06605 | -0.051 | -0.676
-11 | -0.042 | 0.06071 | -0.053 | -0.69
-10.5 | -0.124 | 0.05671 | -0.054 | -2.184
-10 | -0.168 | 0.05158 | -0.056 | -3.257
-9.5 | -0.205 | 0.04434 | -0.06 | -4.615
-9 | -0.235 | 0.03556 | -0.065 | -6.622
-8.5 | -0.297 | 0.00571 | -0.086 | -52.069
-8 | -0.306 | 0.00549 | -0.087 | -55.74
-7.5 | -0.303 | 0.00531 | -0.087 | -57.025
-7 | -0.287 | 0.00514 | -0.087 | -55.805
-6.5 | -0.26 | 0.00499 | -0.088 | -52.046
-6 | -0.223 | 0.00484 | -0.088 | -45.991
-5.5 | -0.177 | 0.00473 | -0.089 | -37.472
-5 | -0.126 | 0.00469 | -0.089 | -26.851
-4.5 | -0.07 | 0.00459 | -0.089 | -15.235
-4 | -0.011 | 0.00451 | -0.09 | -2.507
-3.5 | 0.049 | 0.0044 | -0.09 | 11.143
-3 | 0.111 | 0.00427 | -0.09 | 25.945
-2.5 | 0.172 | 0.00424 | -0.091 | 40.542
-2 | 0.233 | 0.00421 | -0.091 | 55.367
-1.5 | 0.294 | 0.00417 | -0.092 | 70.599
-1 | 0.355 | 0.00419 | -0.092 | 84.785
-0.5 | 0.416 | 0.00418 | -0.092 | 99.578
0 | 0.478 | 0.00422 | -0.093 | 113.215
0.5 | 0.539 | 0.00428 | -0.093 | 125.95
1 | 0.6 | 0.00434 | -0.094 | 138.08
1.5 | 0.661 | 0.00439 | -0.094 | 150.344
2 | 0.721 | 0.00448 | -0.094 | 160.906
2.5 | 0.782 | 0.00455 | -0.095 | 171.767
3 | 0.843 | 0.00466 | -0.095 | 180.904
3.5 | 0.904 | 0.00471 | -0.096 | 191.715
4 | 0.964 | 0.00486 | -0.096 | 198.298
4.5 | 1.025 | 0.00508 | -0.096 | 201.685
5 | 1.072 | 0.00533 | -0.097 | 201.032
5.5 | 1.12 | 0.00594 | -0.097 | 188.752
6 | 1.162 | 0.00611 | -0.098 | 190.09
6.5 | 1.194 | 0.00629 | -0.098 | 189.682
7 | 1.21 | 0.00641 | -0.098 | 188.603
7.5 | 1.209 | 0.00617 | -0.099 | 196.147
8 | 1.19 | 0.00647 | -0.099 | 183.91
8.5 | 1.149 | 0.00678 | -0.1 | 169.436
9 | 1.086 | 0.00711 | -0.1 | 152.71
9.5 | 1.003 | 0.00746 | -0.1 | 134.476
10 | 0.901 | 0.00764 | -0.101 | 118.041
10.5 | 0.784 | 0.00806 | -0.101 | 97.27
11 | 0.656 | 0.00849 | -0.101 | 77.315
11.5 | 0.519 | 0.00895 | -0.102 | 57.97
12 | 0.363 | 0.02055 | -0.1 | 17.667

## 142. Re 18M Mach 0.25 (2)
BIGFOIL.COM POLAR EXPORT
mh38
MH 38 9.68% |  |  |  | Cl Max: | 1.6676 | at alpha= | 14 | deg
XFOIL ncrit=9 |  |  |  | L/D Max: | 156.66 | at alpha= | 3 | deg
Re: | 18000000 |  |  | Cd Min: | 0.17975 | at alpha= | -15.5 | deg
Mach: | 0.25 |  |  | Cl=0 at alpha= | -3.8325 | deg
|  |  |  | @ Cl=0.1, Cd= | 0.0046997
|  |  |  | @ Cl=0.4, Cd= | 0.0043603
|  |  |  | @ Cl=0.6, Cd= | 0.0045442
alpha (deg) | Cl | Cd | Cm | Cl/Cd
-15.5 | -0.4729 | 0.17975 | -0.0043 | -2.6309
-15 | -0.4169 | 0.16744 | -0.0215 | -2.4898
-14.5 | -0.3928 | 0.16017 | -0.0273 | -2.4524
-14 | -0.3775 | 0.15314 | -0.0306 | -2.4651
-13.5 | -0.3614 | 0.1461 | -0.0342 | -2.4736
-13 | -0.3429 | 0.13959 | -0.0374 | -2.4565
-12.5 | -0.5722 | 0.07887 | -0.0663 | -7.255
-12 | -0.6165 | 0.06584 | -0.0746 | -9.3636
-11.5 | -0.6535 | 0.05559 | -0.0804 | -11.7557
-11 | -0.7017 | 0.04095 | -0.0943 | -17.1355
-10.5 | -0.7348 | 0.02481 | -0.1005 | -29.6171
-10 | -0.7243 | 0.0155 | -0.1011 | -46.729
-9.5 | -0.6806 | 0.0112 | -0.1001 | -60.7679
-9 | -0.6263 | 0.00884 | -0.099 | -70.8484
-8.5 | -0.5656 | 0.00816 | -0.0983 | -69.3137
-8 | -0.5046 | 0.00764 | -0.0977 | -66.0471
-7.5 | -0.4439 | 0.00715 | -0.0972 | -62.0839
-7 | -0.383 | 0.00676 | -0.0969 | -56.6568
-6.5 | -0.3223 | 0.00642 | -0.0966 | -50.2025
-6 | -0.2617 | 0.0061 | -0.0964 | -42.9016
-5.5 | -0.2012 | 0.0058 | -0.0963 | -34.6897
-5 | -0.1408 | 0.00551 | -0.0963 | -25.5535
-4.5 | -0.0804 | 0.00528 | -0.0963 | -15.2273
-4 | -0.0201 | 0.0051 | -0.0964 | -3.9412
-3.5 | 0.0399 | 0.00489 | -0.0965 | 8.1595
-3 | 0.0999 | 0.0047 | -0.0967 | 21.2553
-2.5 | 0.1597 | 0.00455 | -0.0969 | 35.0989
-2 | 0.2195 | 0.00445 | -0.0972 | 49.3258
-1.5 | 0.2791 | 0.00437 | -0.0974 | 63.8673
-1 | 0.3387 | 0.00434 | -0.0977 | 78.0415
-0.5 | 0.3981 | 0.00436 | -0.098 | 91.3073
0 | 0.4573 | 0.00437 | -0.0983 | 104.6453
0.5 | 0.5163 | 0.00443 | -0.0985 | 116.5463
1 | 0.5749 | 0.00451 | -0.0988 | 127.4723
1.5 | 0.6336 | 0.00459 | -0.099 | 138.0392
2 | 0.6917 | 0.00474 | -0.0992 | 145.9283
2.5 | 0.7493 | 0.00496 | -0.0992 | 151.0685
3 | 0.8068 | 0.00515 | -0.0993 | 156.6602
3.5 | 0.8631 | 0.00552 | -0.0992 | 156.3587
4 | 0.918 | 0.006 | -0.0988 | 153
4.5 | 0.9722 | 0.00653 | -0.0983 | 148.8821
5.5 | 1.0822 | 0.0073 | -0.0973 | 148.2466
6 | 1.1364 | 0.00754 | -0.0965 | 150.7162
6.5 | 1.1903 | 0.00785 | -0.0954 | 151.6306
7 | 1.2459 | 0.00828 | -0.0948 | 150.471
7.5 | 1.3003 | 0.00881 | -0.0939 | 147.5936
8 | 1.3533 | 0.00944 | -0.0927 | 143.3581
8.5 | 1.4046 | 0.01017 | -0.0911 | 138.1121
9 | 1.453 | 0.01108 | -0.0891 | 131.1372
9.5 | 1.5003 | 0.01199 | -0.0869 | 125.1293
10 | 1.5442 | 0.01304 | -0.0841 | 118.4202
10.5 | 1.5855 | 0.01412 | -0.0808 | 112.2875
11 | 1.6201 | 0.01538 | -0.0766 | 105.3381
11.5 | 1.641 | 0.01641 | -0.0698 | 100
12 | 1.6345 | 0.01917 | -0.0604 | 85.2634
12.5 | 1.6637 | 0.02054 | -0.0566 | 80.9981
13 | 1.6617 | 0.02421 | -0.0504 | 68.6369
13.5 | 1.6532 | 0.029 | -0.0453 | 57.0069
14 | 1.6676 | 0.03241 | -0.0426 | 51.4533
14.5 | 1.6421 | 0.0399 | -0.0396 | 41.1554
15 | 1.6267 | 0.04732 | -0.0386 | 34.3766
15.5 | 1.5937 | 0.05783 | -0.0397 | 27.5584
16 | 1.5724 | 0.06812 | -0.0424 | 23.0828
16.5 | 1.5404 | 0.08117 | -0.0475 | 18.9775
17 | 1.5013 | 0.09685 | -0.0553 | 15.5013
17.5 | 1.4761 | 0.11123 | -0.0631 | 13.2707
18 | 1.4413 | 0.12829 | -0.0732 | 11.2347
18.5 | 1.4122 | 0.1449 | -0.0835 | 9.746
19 | 1.3865 | 0.16116 | -0.0939 | 8.6033

## 143. Re 18M Mach 0.50 (1)
BIGFOIL.COM POLAR EXPORT
mh38
MH 38 9.68% |  |  |  | Cl Max: | 1.322 | at alpha= | 20 | deg
JavaFoil+Calcfoil stall+Eppler ext transition |  |  |  | L/D Max: | 207.201 | at alpha= | 4.5 | deg
Re: | 18000000 |  |  | Cd Min: | 0.00428 | at alpha= | -1.5 | deg
Mach: | 0.5 |  |  | Cl=0 at alpha= | -3.9091 | deg
|  |  |  | @ Cl=0.1, Cd= | 0.004472
|  |  |  | @ Cl=0.4, Cd= | 0.0042909
|  |  |  | @ Cl=0.6, Cd= | 0.0043982
alpha (deg) | Cl | Cd | Cm | Cl/Cd
-20 | -0.887 | 0.17892 | -0.053 | -4.958
-19.5 | -0.861 | 0.17554 | -0.053 | -4.903
-19 | -0.834 | 0.16045 | -0.054 | -5.2
-18.5 | -0.808 | 0.14803 | -0.054 | -5.458
-18 | -0.781 | 0.14104 | -0.054 | -5.537
-17.5 | -0.754 | 0.12875 | -0.054 | -5.859
-17 | -0.727 | 0.12468 | -0.054 | -5.829
-16.5 | -0.699 | 0.12055 | -0.053 | -5.797
-16 | -0.671 | 0.1167 | -0.053 | -5.747
-15.5 | -0.642 | 0.11383 | -0.051 | -5.644
-15 | -0.615 | 0.10978 | -0.051 | -5.604
-14.5 | -0.588 | 0.11026 | -0.051 | -5.332
-14 | -0.562 | 0.09697 | -0.054 | -5.797
-13.5 | -0.535 | 0.09068 | -0.054 | -5.898
-13 | -0.507 | 0.08621 | -0.053 | -5.877
-12.5 | -0.478 | 0.08263 | -0.052 | -5.79
-12 | -0.45 | 0.07939 | -0.051 | -5.671
-11.5 | -0.423 | 0.07359 | -0.051 | -5.746
-11 | -0.395 | 0.06843 | -0.052 | -5.779
-10.5 | -0.367 | 0.07179 | -0.05 | -5.112
-10 | -0.34 | 0.06509 | -0.051 | -5.222
-9.5 | -0.314 | 0.05782 | -0.055 | -5.423
-9 | -0.287 | 0.05205 | -0.058 | -5.513
-8.5 | -0.263 | 0.04343 | -0.065 | -6.051
-8 | -0.228 | 0.05167 | -0.049 | -4.417
-7.5 | -0.206 | 0.03834 | -0.067 | -5.38
-7 | -0.186 | 0.02429 | -0.079 | -7.673
-6.5 | -0.179 | 0.00541 | -0.098 | -33.196
-6 | -0.145 | 0.00525 | -0.099 | -27.582
-5.5 | -0.11 | 0.00509 | -0.099 | -21.673
-5 | -0.115 | 0.00501 | -0.099 | -22.952
-4.5 | -0.073 | 0.00481 | -0.1 | -15.259
-4 | -0.012 | 0.00469 | -0.1 | -2.627
-3.5 | 0.054 | 0.00461 | -0.101 | 11.767
-3 | 0.124 | 0.0044 | -0.101 | 28.136
-2.5 | 0.192 | 0.00435 | -0.102 | 44.232
-2 | 0.261 | 0.00431 | -0.102 | 60.5
-1.5 | 0.329 | 0.00428 | -0.102 | 76.789
-1 | 0.397 | 0.00429 | -0.103 | 92.588
-0.5 | 0.466 | 0.00431 | -0.103 | 107.939
0 | 0.534 | 0.00434 | -0.104 | 123.138
0.5 | 0.602 | 0.0044 | -0.104 | 136.872
1 | 0.67 | 0.0045 | -0.105 | 149.094
1.5 | 0.739 | 0.00457 | -0.105 | 161.48
2 | 0.807 | 0.00468 | -0.106 | 172.409
2.5 | 0.875 | 0.0048 | -0.106 | 182.251
3 | 0.943 | 0.00494 | -0.106 | 190.853
3.5 | 1.01 | 0.0051 | -0.107 | 198.231
4 | 1.078 | 0.0053 | -0.107 | 203.634
4.5 | 1.146 | 0.00553 | -0.108 | 207.201
5 | 1.187 | 0.0064 | -0.108 | 185.476
5.5 | 1.222 | 0.00662 | -0.109 | 184.561
6 | 1.221 | 0.00692 | -0.109 | 176.542
6.5 | 1.108 | 0.00724 | -0.11 | 152.988
7 | 0.751 | 0.00701 | -0.11 | 107.158
7.5 | 0.785 | 0.00745 | -0.11 | 105.427
8 | 0.819 | 0.00791 | -0.111 | 103.548
8.5 | 0.853 | 0.00829 | -0.111 | 102.953
9 | 0.877 | 0.02475 | -0.11 | 35.44
9.5 | 0.905 | 0.02275 | -0.11 | 39.774
10 | 0.928 | 0.02241 | -0.109 | 41.406
10.5 | 0.945 | 0.01957 | -0.108 | 48.318
11 | 0.949 | 0.03151 | -0.104 | 30.1
11.5 | 0.975 | 0.03216 | -0.104 | 30.298
12 | 1.021 | 0.03023 | -0.106 | 33.78
12.5 | 1.044 | 0.0343 | -0.106 | 30.435
13 | 1.056 | 0.04219 | -0.103 | 25.036
13.5 | 0.969 | 0.09411 | -0.071 | 10.301
14 | 1.027 | 0.0827 | -0.086 | 12.423
14.5 | 1.084 | 0.07303 | -0.094 | 14.848
15 | 1.084 | 0.09327 | -0.087 | 11.626
15.5 | 1.101 | 0.10526 | -0.084 | 10.464
16 | 1.1 | 0.13792 | -0.071 | 7.974
16.5 | 1.129 | 0.14056 | -0.074 | 8.032
17 | 1.161 | 0.14334 | -0.077 | 8.097
17.5 | 1.192 | 0.14628 | -0.079 | 8.147
18 | 1.221 | 0.15235 | -0.081 | 8.012
18.5 | 1.235 | 0.18039 | -0.076 | 6.847
19 | 1.264 | 0.18672 | -0.078 | 6.769
19.5 | 1.292 | 0.1904 | -0.079 | 6.787
20 | 1.322 | 0.19357 | -0.081 | 6.828

## 144. Re 18M Mach 0.50 (2)
BIGFOIL.COM POLAR EXPORT
mh38
MH 38 9.68% |  |  |  | Cl Max: | 1.4504 | at alpha= | 7.5 | deg
XFOIL ncrit=9 |  |  |  | L/D Max: | 173.866 | at alpha= | 3.5 | deg
Re: | 18000000 |  |  | Cd Min: | 0.10986 | at alpha= | 12.5 | deg
Mach: | 0.5 |  |  | Cl=0 at alpha= | -3.7723 | deg
|  |  |  | @ Cl=0.1, Cd= | 0.0049026
|  |  |  | @ Cl=0.4, Cd= | 0.004382
|  |  |  | @ Cl=0.6, Cd= | 0.0044907
alpha (deg) | Cl | Cd | Cm | Cl/Cd
-7.5 | -0.2662 | 0.05572 | -0.0842 | -4.7775
-7 | -0.2738 | 0.0491 | -0.0885 | -5.5764
-6.5 | -0.2716 | 0.03716 | -0.1026 | -7.3089
-6 | -0.2635 | 0.02316 | -0.112 | -11.3774
-5.5 | -0.2409 | 0.01116 | -0.1149 | -21.586
-5 | -0.178 | 0.0069 | -0.1132 | -25.7971
-4.5 | -0.1049 | 0.00599 | -0.1117 | -17.5125
-4 | -0.0326 | 0.00543 | -0.1107 | -6.0037
-3.5 | 0.039 | 0.00511 | -0.11 | 7.6321
-3 | 0.1096 | 0.00487 | -0.1096 | 22.5051
-2.5 | 0.1794 | 0.00465 | -0.1095 | 38.5806
-2 | 0.2487 | 0.0045 | -0.1095 | 55.2667
-1.5 | 0.3175 | 0.0044 | -0.1097 | 72.1591
-1 | 0.3861 | 0.00438 | -0.1099 | 88.1507
-0.5 | 0.4544 | 0.00439 | -0.1101 | 103.508
0 | 0.5221 | 0.0044 | -0.1104 | 118.6591
0.5 | 0.5897 | 0.00448 | -0.1106 | 131.6295
1 | 0.6571 | 0.00455 | -0.1108 | 144.4176
2 | 0.7915 | 0.0048 | -0.111 | 164.8958
2.5 | 0.8581 | 0.00503 | -0.1108 | 170.5964
3.5 | 0.9893 | 0.00569 | -0.1098 | 173.8664
4 | 1.0503 | 0.0064 | -0.1084 | 164.1094
4.5 | 1.1118 | 0.00705 | -0.1068 | 157.7021
5 | 1.1724 | 0.00775 | -0.1047 | 151.2774
5.5 | 1.2349 | 0.00826 | -0.1025 | 149.5036
6 | 1.2966 | 0.00845 | -0.0997 | 153.4438
6.5 | 1.3606 | 0.00908 | -0.0969 | 149.8458
7 | 1.4174 | 0.01011 | -0.0924 | 140.1978
7.5 | 1.4504 | 0.01205 | -0.084 | 120.3651
8 | 1.4383 | 0.01457 | -0.0695 | 98.7165
8.5 | 1.4216 | 0.01875 | -0.0581 | 75.8187
9 | 1.4033 | 0.02458 | -0.0494 | 57.0911
9.5 | 1.3819 | 0.03171 | -0.0432 | 43.5793
10 | 1.3528 | 0.04038 | -0.04 | 33.5017
10.5 | 1.319 | 0.05066 | -0.04 | 26.0363
11 | 1.2814 | 0.06304 | -0.0435 | 20.3268
11.5 | 1.2457 | 0.07708 | -0.0501 | 16.1611
12 | 1.2099 | 0.09313 | -0.0596 | 12.9915
12.5 | 1.1807 | 0.10986 | -0.0704 | 10.7473

## 145. Re 20M Mach 0.00 (1)
BIGFOIL.COM POLAR EXPORT
mh38
MH 38 9.68% |  |  |  | Cl Max: | 1.219 | at alpha= | 8 | deg
JavaFoil+Calcfoil stall+Eppler ext transition |  |  |  | L/D Max: | 199.149 | at alpha= | 4.5 | deg
Re: | 20000000 |  |  | Cd Min: | 0.00416 | at alpha= | -1.5 | deg
Mach: | 0 |  |  | Cl=0 at alpha= | -3.9068 | deg
|  |  |  | @ Cl=0.1, Cd= | 0.0042547
|  |  |  | @ Cl=0.4, Cd= | 0.00416
|  |  |  | @ Cl=0.6, Cd= | 0.0043297
alpha (deg) | Cl | Cd | Cm | Cl/Cd
-14 | -0.235 | 0.08367 | -0.049 | -2.806
-13.5 | -0.248 | 0.07835 | -0.05 | -3.169
-13 | -0.262 | 0.0732 | -0.051 | -3.577
-12.5 | -0.275 | 0.06826 | -0.052 | -4.031
-12 | -0.288 | 0.06321 | -0.053 | -4.561
-11.5 | -0.301 | 0.05745 | -0.055 | -5.239
-11 | -0.313 | 0.05156 | -0.058 | -6.064
-10.5 | -0.328 | 0.03949 | -0.063 | -8.305
-10 | -0.342 | 0.02893 | -0.068 | -11.811
-9.5 | -0.37 | 0.01344 | -0.078 | -27.501
-9 | -0.386 | 0.00556 | -0.083 | -69.302
-8.5 | -0.375 | 0.00538 | -0.084 | -69.697
-8 | -0.358 | 0.00525 | -0.084 | -68.276
-7.5 | -0.334 | 0.0051 | -0.084 | -65.638
-7 | -0.304 | 0.00495 | -0.085 | -61.361
-6.5 | -0.267 | 0.00483 | -0.085 | -55.201
-6 | -0.224 | 0.00473 | -0.085 | -47.278
-5.5 | -0.176 | 0.00463 | -0.086 | -37.968
-5 | -0.123 | 0.00459 | -0.086 | -26.888
-4.5 | -0.068 | 0.00454 | -0.086 | -15.045
-4 | -0.011 | 0.00445 | -0.087 | -2.467
-3.5 | 0.048 | 0.00429 | -0.087 | 11.065
-3 | 0.107 | 0.00425 | -0.088 | 25.262
-2.5 | 0.166 | 0.00421 | -0.088 | 39.555
-2 | 0.226 | 0.00417 | -0.088 | 54.153
-1.5 | 0.285 | 0.00416 | -0.089 | 68.433
-1 | 0.344 | 0.00416 | -0.089 | 82.695
-0.5 | 0.403 | 0.00416 | -0.089 | 96.875
0 | 0.462 | 0.0042 | -0.09 | 110.154
0.5 | 0.521 | 0.00426 | -0.09 | 122.49
1 | 0.581 | 0.00432 | -0.091 | 134.543
1.5 | 0.64 | 0.00435 | -0.091 | 146.939
2 | 0.699 | 0.00444 | -0.091 | 157.333
2.5 | 0.757 | 0.0045 | -0.092 | 168.366
3 | 0.816 | 0.0046 | -0.092 | 177.456
3.5 | 0.875 | 0.00465 | -0.093 | 188.398
4 | 0.934 | 0.00478 | -0.093 | 195.259
4.5 | 0.992 | 0.00498 | -0.093 | 199.149
5 | 1.04 | 0.00522 | -0.094 | 199.111
5.5 | 1.089 | 0.00574 | -0.094 | 189.684
6 | 1.132 | 0.00589 | -0.094 | 192.213
6.5 | 1.17 | 0.00605 | -0.095 | 193.384
7 | 1.197 | 0.00616 | -0.095 | 194.251
7.5 | 1.214 | 0.00631 | -0.096 | 192.376
8 | 1.219 | 0.00647 | -0.096 | 188.479
8.5 | 1.214 | 0.00632 | -0.096 | 192.069
9 | 1.197 | 0.00657 | -0.097 | 182.162
9.5 | 1.169 | 0.00687 | -0.097 | 170.18
10 | 1.132 | 0.00708 | -0.097 | 159.855
10.5 | 1.087 | 0.00739 | -0.098 | 147.086
11 | 1.036 | 0.00766 | -0.098 | 135.223
11.5 | 0.98 | 0.008 | -0.099 | 122.547
12 | 0.922 | 0.00841 | -0.099 | 109.706
12.5 | 0.864 | 0.00874 | -0.099 | 98.836
13 | 0.794 | 0.02114 | -0.098 | 37.541

## 146. Re 20M Mach 0.00 (2)
BIGFOIL.COM POLAR EXPORT
mh38
MH 38 9.68% |  |  |  | Cl Max: | 1.9514 | at alpha= | 19.5 | deg
XFOIL ncrit=9 |  |  |  | L/D Max: | 155.285 | at alpha= | 6.5 | deg
Re: | 20000000 |  |  | Cd Min: | 0.05382 | at alpha= | 20 | deg
Mach: | 0 |  |  | Cl=0 at alpha= | -3.8464 | deg
|  |  |  | @ Cl=0.1, Cd= | 0.0046039
|  |  |  | @ Cl=0.4, Cd= | 0.0043659
|  |  |  | @ Cl=0.6, Cd= | 0.0046214
alpha (deg) | Cl | Cd | Cm | Cl/Cd
-17.5 | -1.4001 | 0.02673 | -0.0927 | -52.3793
-17 | -1.3734 | 0.0235 | -0.0935 | -58.4426
-16.5 | -1.3418 | 0.02106 | -0.093 | -63.7132
-16 | -1.2914 | 0.01896 | -0.0952 | -68.1118
-15.5 | -1.2545 | 0.01753 | -0.0936 | -71.563
-15 | -1.2116 | 0.01617 | -0.0928 | -74.9289
-14.5 | -1.1659 | 0.01495 | -0.0922 | -77.9866
-14 | -1.1182 | 0.01386 | -0.0917 | -80.6782
-13.5 | -1.0688 | 0.01289 | -0.0914 | -82.917
-13 | -1.0182 | 0.01201 | -0.0911 | -84.7794
-12.5 | -0.9665 | 0.01123 | -0.0909 | -86.0641
-12 | -0.9139 | 0.0105 | -0.0907 | -87.0381
-11.5 | -0.8609 | 0.00976 | -0.0906 | -88.207
-11 | -0.807 | 0.00916 | -0.0905 | -88.1004
-10.5 | -0.7526 | 0.0086 | -0.0905 | -87.5116
-10 | -0.6975 | 0.00811 | -0.0906 | -86.0049
-9.5 | -0.6421 | 0.0077 | -0.0906 | -83.3896
-9 | -0.5863 | 0.00734 | -0.0907 | -79.8774
-8.5 | -0.5302 | 0.007 | -0.0908 | -75.7429
-8 | -0.4738 | 0.00669 | -0.091 | -70.8221
-7.5 | -0.4173 | 0.0064 | -0.0912 | -65.2031
-7 | -0.3606 | 0.00616 | -0.0913 | -58.539
-6.5 | -0.3037 | 0.00591 | -0.0915 | -51.3875
-6 | -0.2467 | 0.00568 | -0.0918 | -43.4331
-5.5 | -0.1896 | 0.00548 | -0.092 | -34.5985
-5 | -0.1324 | 0.00529 | -0.0922 | -25.0284
-4.5 | -0.075 | 0.00512 | -0.0925 | -14.6484
-4 | -0.0176 | 0.00496 | -0.0927 | -3.5484
-3.5 | 0.0397 | 0.00475 | -0.093 | 8.3579
-3 | 0.0971 | 0.00461 | -0.0933 | 21.0629
-2.5 | 0.1544 | 0.00449 | -0.0936 | 34.3875
-2 | 0.2117 | 0.00441 | -0.0939 | 48.0045
-1.5 | 0.2689 | 0.00435 | -0.0942 | 61.8161
-1 | 0.3261 | 0.00433 | -0.0945 | 75.3118
-0.5 | 0.3831 | 0.00436 | -0.0948 | 87.867
0 | 0.44 | 0.00438 | -0.095 | 100.4566
0.5 | 0.4968 | 0.00444 | -0.0953 | 111.8919
1 | 0.5532 | 0.00453 | -0.0955 | 122.1192
1.5 | 0.6095 | 0.00464 | -0.0958 | 131.3578
2.5 | 0.7211 | 0.00495 | -0.0961 | 145.6768
3 | 0.7762 | 0.00516 | -0.0962 | 150.4264
3.5 | 0.8304 | 0.0055 | -0.0962 | 150.9818
4 | 0.8834 | 0.00594 | -0.096 | 148.7205
4.5 | 0.936 | 0.0064 | -0.0958 | 146.25
5 | 0.9893 | 0.00674 | -0.0956 | 146.7804
5.5 | 1.0424 | 0.00706 | -0.0954 | 147.6487
6 | 1.0952 | 0.00732 | -0.0952 | 149.6175
6.5 | 1.146 | 0.00738 | -0.0944 | 155.2846
7 | 1.1989 | 0.00778 | -0.0942 | 154.1003
7.5 | 1.2515 | 0.00816 | -0.0939 | 153.3701
8 | 1.3035 | 0.00859 | -0.0936 | 151.7462
8.5 | 1.3547 | 0.00905 | -0.0931 | 149.6906
9 | 1.4049 | 0.00957 | -0.0925 | 146.8025
9.5 | 1.4544 | 0.01009 | -0.0919 | 144.1427
10 | 1.503 | 0.01065 | -0.0911 | 141.1268
10.5 | 1.5506 | 0.01123 | -0.0902 | 138.0766
11 | 1.5969 | 0.01185 | -0.0891 | 134.7595
11.5 | 1.6426 | 0.01244 | -0.0879 | 132.0418
12 | 1.6841 | 0.01327 | -0.0861 | 126.9103
12.5 | 1.727 | 0.01387 | -0.0846 | 124.5133
13 | 1.7648 | 0.01468 | -0.0822 | 120.218
13.5 | 1.7941 | 0.01555 | -0.0783 | 115.3762
14 | 1.8162 | 0.0163 | -0.0731 | 111.4233
14.5 | 1.8339 | 0.01755 | -0.0679 | 104.4957
15 | 1.8543 | 0.0189 | -0.0638 | 98.1111
15.5 | 1.8719 | 0.02063 | -0.0599 | 90.7368
16 | 1.8902 | 0.02252 | -0.0566 | 83.9343
16.5 | 1.9056 | 0.02482 | -0.0535 | 76.7768
17 | 1.9159 | 0.02774 | -0.0505 | 69.0663
17.5 | 1.9318 | 0.0304 | -0.0485 | 63.5461
18 | 1.938 | 0.03412 | -0.0464 | 56.7995
18.5 | 1.9442 | 0.03813 | -0.0449 | 50.9887
19 | 1.9449 | 0.04302 | -0.0438 | 45.2092
19.5 | 1.9514 | 0.04762 | -0.0435 | 40.9786
20 | 1.9471 | 0.05382 | -0.0436 | 36.178

## 147. Re 20M Mach 0.10 (1)
BIGFOIL.COM POLAR EXPORT
mh38
MH 38 9.68% |  |  |  | Cl Max: | 1.217 | at alpha= | 8 | deg
JavaFoil+Calcfoil stall+Eppler ext transition |  |  |  | L/D Max: | 199.576 | at alpha= | 4.5 | deg
Re: | 20000000 |  |  | Cd Min: | 0.00416 | at alpha= | -1 | deg
Mach: | 0.1 |  |  | Cl=0 at alpha= | -3.9068 | deg
|  |  |  | @ Cl=0.1, Cd= | 0.0042567
|  |  |  | @ Cl=0.4, Cd= | 0.0041691
|  |  |  | @ Cl=0.6, Cd= | 0.0043313
alpha (deg) | Cl | Cd | Cm | Cl/Cd
-14 | -0.2 | 0.08504 | -0.048 | -2.354
-13.5 | -0.215 | 0.07994 | -0.049 | -2.691
-13 | -0.231 | 0.07463 | -0.05 | -3.089
-12.5 | -0.246 | 0.06953 | -0.052 | -3.538
-12 | -0.261 | 0.06466 | -0.053 | -4.041
-11.5 | -0.276 | 0.05939 | -0.054 | -4.651
-11 | -0.29 | 0.05423 | -0.056 | -5.348
-10.5 | -0.306 | 0.04374 | -0.061 | -6.999
-10 | -0.32 | 0.03482 | -0.066 | -9.186
-9.5 | -0.351 | 0.01499 | -0.077 | -23.391
-9 | -0.375 | 0.00561 | -0.084 | -66.786
-8.5 | -0.367 | 0.00541 | -0.084 | -67.846
-8 | -0.353 | 0.00527 | -0.084 | -66.931
-7.5 | -0.331 | 0.00512 | -0.085 | -64.735
-7 | -0.302 | 0.00497 | -0.085 | -60.811
-6.5 | -0.266 | 0.00485 | -0.085 | -54.85
-6 | -0.224 | 0.00475 | -0.086 | -47.155
-5.5 | -0.176 | 0.00464 | -0.086 | -37.961
-5 | -0.124 | 0.0046 | -0.087 | -26.927
-4.5 | -0.069 | 0.00454 | -0.087 | -15.088
-4 | -0.011 | 0.00446 | -0.087 | -2.475
-3.5 | 0.048 | 0.0043 | -0.088 | 11.105
-3 | 0.108 | 0.00425 | -0.088 | 25.366
-2.5 | 0.167 | 0.00421 | -0.088 | 39.714
-2 | 0.227 | 0.00417 | -0.089 | 54.387
-1.5 | 0.286 | 0.00417 | -0.089 | 68.751
-1 | 0.346 | 0.00416 | -0.09 | 83.05
-0.5 | 0.405 | 0.00417 | -0.09 | 97.29
0 | 0.465 | 0.0042 | -0.09 | 110.637
0.5 | 0.524 | 0.00426 | -0.091 | 122.995
1 | 0.583 | 0.00432 | -0.091 | 135.08
1.5 | 0.643 | 0.00436 | -0.091 | 147.391
2 | 0.702 | 0.00445 | -0.092 | 157.919
2.5 | 0.761 | 0.00451 | -0.092 | 168.925
3 | 0.82 | 0.00461 | -0.093 | 178.026
3.5 | 0.88 | 0.00466 | -0.093 | 188.89
4 | 0.939 | 0.00479 | -0.093 | 195.738
4.5 | 0.997 | 0.005 | -0.094 | 199.576
5 | 1.045 | 0.00524 | -0.094 | 199.353
5.5 | 1.094 | 0.00576 | -0.095 | 189.851
6 | 1.137 | 0.00592 | -0.095 | 192.227
6.5 | 1.174 | 0.00608 | -0.095 | 193.165
7 | 1.199 | 0.00619 | -0.096 | 193.726
7.5 | 1.214 | 0.00634 | -0.096 | 191.407
8 | 1.217 | 0.00653 | -0.096 | 186.525
8.5 | 1.208 | 0.00637 | -0.097 | 189.591
9 | 1.186 | 0.00663 | -0.097 | 178.945
9.5 | 1.152 | 0.00694 | -0.098 | 166.164
10 | 1.109 | 0.00715 | -0.098 | 155.01
10.5 | 1.057 | 0.00747 | -0.098 | 141.483
11 | 0.998 | 0.00775 | -0.099 | 128.84
11.5 | 0.936 | 0.0081 | -0.099 | 115.507
12 | 0.871 | 0.0085 | -0.099 | 102.416
12.5 | 0.806 | 0.00888 | -0.1 | 90.82
13 | 0.73 | 0.01934 | -0.098 | 37.725

## 148. Re 20M Mach 0.10 (2)
BIGFOIL.COM POLAR EXPORT
mh38
MH 38 9.68% |  |  |  | Cl Max: | 1.9245 | at alpha= | 19.5 | deg
XFOIL ncrit=9 |  |  |  | L/D Max: | 155.404 | at alpha= | 6.5 | deg
Re: | 20000000 |  |  | Cd Min: | 0.0617 | at alpha= | 20 | deg
Mach: | 0.1 |  |  | Cl=0 at alpha= | -3.8449 | deg
|  |  |  | @ Cl=0.1, Cd= | 0.0046144
|  |  |  | @ Cl=0.4, Cd= | 0.0043577
|  |  |  | @ Cl=0.6, Cd= | 0.0046145
alpha (deg) | Cl | Cd | Cm | Cl/Cd
-16 | -1.2676 | 0.02619 | -0.0969 | -48.4002
-15.5 | -1.2372 | 0.02232 | -0.0986 | -55.4301
-15 | -1.2076 | 0.01968 | -0.097 | -61.3618
-14.5 | -1.1692 | 0.01751 | -0.0959 | -66.7733
-14 | -1.1252 | 0.01579 | -0.095 | -71.2603
-13.5 | -1.0779 | 0.01435 | -0.0943 | -75.115
-13 | -1.0282 | 0.01311 | -0.0937 | -78.4287
-12.5 | -0.9767 | 0.01207 | -0.0933 | -80.9196
-12 | -0.9239 | 0.01114 | -0.0929 | -82.9354
-11.5 | -0.8701 | 0.01034 | -0.0926 | -84.1489
-10.5 | -0.7608 | 0.0089 | -0.0921 | -85.4831
-10 | -0.7051 | 0.00834 | -0.092 | -84.5444
-9.5 | -0.6489 | 0.00786 | -0.0919 | -82.5573
-9 | -0.5924 | 0.00746 | -0.0919 | -79.4102
-8.5 | -0.5356 | 0.0071 | -0.0919 | -75.4366
-8 | -0.4785 | 0.00677 | -0.092 | -70.6795
-7.5 | -0.4213 | 0.00646 | -0.092 | -65.2167
-7 | -0.364 | 0.00621 | -0.0922 | -58.6151
-6.5 | -0.3066 | 0.00596 | -0.0923 | -51.443
-6 | -0.2489 | 0.00571 | -0.0925 | -43.5902
-5.5 | -0.1913 | 0.0055 | -0.0926 | -34.7818
-5 | -0.1337 | 0.00531 | -0.0928 | -25.1789
-4.5 | -0.0758 | 0.00513 | -0.0931 | -14.7758
-4 | -0.0179 | 0.00497 | -0.0933 | -3.6016
-3.5 | 0.0398 | 0.00476 | -0.0936 | 8.3613
-3 | 0.0975 | 0.00462 | -0.0938 | 21.1039
-2.5 | 0.1552 | 0.00449 | -0.0941 | 34.5657
-2 | 0.2129 | 0.00441 | -0.0944 | 48.2766
-1.5 | 0.2704 | 0.00435 | -0.0947 | 62.1609
-1 | 0.3281 | 0.00433 | -0.095 | 75.7737
-0.5 | 0.3854 | 0.00435 | -0.0953 | 88.5977
0 | 0.4426 | 0.00438 | -0.0955 | 101.0502
0.5 | 0.4998 | 0.00443 | -0.0958 | 112.8217
1 | 0.5565 | 0.00453 | -0.096 | 122.8477
1.5 | 0.6131 | 0.00464 | -0.0963 | 132.1336
2 | 0.6696 | 0.00474 | -0.0965 | 141.2658
2.5 | 0.7254 | 0.00495 | -0.0966 | 146.5455
3.5 | 0.8354 | 0.00551 | -0.0967 | 151.6152
4 | 0.8887 | 0.00595 | -0.0964 | 149.3613
4.5 | 0.9417 | 0.00642 | -0.0962 | 146.6822
5 | 0.9953 | 0.00676 | -0.096 | 147.2337
5.5 | 1.0486 | 0.0071 | -0.0957 | 147.6901
6 | 1.1019 | 0.00736 | -0.0955 | 149.7147
6.5 | 1.1531 | 0.00742 | -0.0947 | 155.4043
7 | 1.2064 | 0.00783 | -0.0944 | 154.0741
7.5 | 1.2594 | 0.00823 | -0.094 | 153.0255
8 | 1.3117 | 0.00867 | -0.0936 | 151.2918
8.5 | 1.3632 | 0.00915 | -0.093 | 148.9836
9 | 1.4136 | 0.0097 | -0.0923 | 145.732
9.5 | 1.4632 | 0.01026 | -0.0915 | 142.6121
10 | 1.5119 | 0.01085 | -0.0905 | 139.3456
10.5 | 1.5595 | 0.01147 | -0.0894 | 135.9634
11 | 1.6057 | 0.01213 | -0.0881 | 132.3743
11.5 | 1.6513 | 0.01276 | -0.0867 | 129.4122
12 | 1.6916 | 0.01367 | -0.0844 | 123.7454
12.5 | 1.734 | 0.0143 | -0.0826 | 121.2587
13 | 1.7696 | 0.01519 | -0.0796 | 116.4977
13.5 | 1.7873 | 0.01614 | -0.0733 | 110.7373
14 | 1.8124 | 0.01702 | -0.0688 | 106.4865
14.5 | 1.8288 | 0.01856 | -0.0637 | 98.5345
15 | 1.8491 | 0.02014 | -0.0598 | 91.8123
15.5 | 1.8652 | 0.0222 | -0.056 | 84.018
16 | 1.8828 | 0.0244 | -0.0528 | 77.1639
16.5 | 1.8965 | 0.02709 | -0.0499 | 70.0074
17 | 1.9033 | 0.0306 | -0.0471 | 62.1993
17.5 | 1.9183 | 0.03363 | -0.0453 | 57.0413
18 | 1.9207 | 0.0381 | -0.0435 | 50.4121
18.5 | 1.9242 | 0.04282 | -0.0424 | 44.9369
19 | 1.9215 | 0.0486 | -0.042 | 39.537
19.5 | 1.9245 | 0.05411 | -0.0422 | 35.5664
20 | 1.9142 | 0.0617 | -0.0433 | 31.0243

## 149. Re 20M Mach 0.25 (1)
BIGFOIL.COM POLAR EXPORT
mh38
MH 38 9.68% |  |  |  | Cl Max: | 1.21 | at alpha= | 7 | deg
JavaFoil+Calcfoil stall+Eppler ext transition |  |  |  | L/D Max: | 201.622 | at alpha= | 4.5 | deg
Re: | 20000000 |  |  | Cd Min: | 0.00418 | at alpha= | -1.5 | deg
Mach: | 0.25 |  |  | Cl=0 at alpha= | -3.9083 | deg
|  |  |  | @ Cl=0.1, Cd= | 0.0042877
|  |  |  | @ Cl=0.4, Cd= | 0.02004
|  |  |  | @ Cl=0.6, Cd= | 0.02004
alpha (deg) | Cl | Cd | Cm | Cl/Cd
-13 | -0.053 | 0.08109 | -0.048 | -0.655
-12.5 | -0.05 | 0.07532 | -0.049 | -0.668
-12 | -0.048 | 0.06981 | -0.051 | -0.681
-11.5 | -0.045 | 0.06517 | -0.052 | -0.686
-11 | -0.042 | 0.0599 | -0.054 | -0.7
-10.5 | -0.124 | 0.05592 | -0.055 | -2.218
-10 | -0.168 | 0.05042 | -0.057 | -3.341
-9.5 | -0.205 | 0.04282 | -0.061 | -4.797
-9 | -0.238 | 0.03264 | -0.067 | -7.282
-8.5 | -0.297 | 0.00567 | -0.086 | -52.463
-8 | -0.306 | 0.00543 | -0.087 | -56.357
-7.5 | -0.303 | 0.00525 | -0.087 | -57.681
-7 | -0.287 | 0.00508 | -0.087 | -56.482
-6.5 | -0.26 | 0.00494 | -0.088 | -52.596
-6 | -0.223 | 0.00482 | -0.088 | -46.206
-5.5 | -0.177 | 0.0047 | -0.089 | -37.76
-5 | -0.126 | 0.00465 | -0.089 | -27.085
-4.5 | -0.07 | 0.00458 | -0.089 | -15.284
-4 | -0.011 | 0.00449 | -0.09 | -2.519
-3.5 | 0.049 | 0.00437 | -0.09 | 11.221
-3 | 0.111 | 0.00427 | -0.09 | 25.951
-2.5 | 0.172 | 0.00423 | -0.091 | 40.66
-2 | 0.233 | 0.00419 | -0.091 | 55.682
-1.5 | 0.294 | 0.00418 | -0.092 | 70.401
-1 | 0.355 | 0.00418 | -0.092 | 85.007
-0.5 | 0.416 | 0.00418 | -0.092 | 99.627
0 | 0.478 | 0.00422 | -0.093 | 113.178
0.5 | 0.539 | 0.00428 | -0.093 | 125.981
1 | 0.6 | 0.00435 | -0.094 | 137.979
1.5 | 0.661 | 0.00439 | -0.094 | 150.393
2 | 0.721 | 0.00448 | -0.094 | 160.968
2.5 | 0.782 | 0.00455 | -0.095 | 171.943
3 | 0.843 | 0.00466 | -0.095 | 181.027
3.5 | 0.904 | 0.00471 | -0.096 | 191.739
4 | 0.964 | 0.00486 | -0.096 | 198.35
4.5 | 1.025 | 0.00508 | -0.096 | 201.622
5 | 1.072 | 0.00534 | -0.097 | 200.679
5.5 | 1.12 | 0.00588 | -0.097 | 190.507
6 | 1.162 | 0.00606 | -0.098 | 191.818
6.5 | 1.194 | 0.00624 | -0.098 | 191.394
7 | 1.21 | 0.00637 | -0.098 | 189.834
7.5 | 1.209 | 0.0066 | -0.099 | 183.344
8 | 1.19 | 0.00636 | -0.099 | 186.904
8.5 | 1.149 | 0.00665 | -0.1 | 172.878
9 | 1.086 | 0.007 | -0.1 | 155.243
9.5 | 1.003 | 0.00734 | -0.1 | 136.729
10 | 0.901 | 0.00752 | -0.101 | 119.788
10.5 | 0.784 | 0.00793 | -0.101 | 98.943
11 | 0.656 | 0.00834 | -0.101 | 78.669
11.5 | 0.519 | 0.00879 | -0.102 | 59.012
12 | 0.364 | 0.02004 | -0.101 | 18.152

## 150. Re 20M Mach 0.25 (2)
BIGFOIL.COM POLAR EXPORT
mh38
MH 38 9.68% |  |  |  | Cl Max: | 1.6844 | at alpha= | 14 | deg
XFOIL ncrit=9 |  |  |  | L/D Max: | 155.514 | at alpha= | 3.5 | deg
Re: | 20000000 |  |  | Cd Min: | 0.15688 | at alpha= | 19 | deg
Mach: | 0.25 |  |  | Cl=0 at alpha= | -3.8322 | deg
|  |  |  | @ Cl=0.1, Cd= | 0.0046398
|  |  |  | @ Cl=0.4, Cd= | 0.0043407
|  |  |  | @ Cl=0.6, Cd= | 0.0045674
alpha (deg) | Cl | Cd | Cm | Cl/Cd
-14 | -0.4945 | 0.11805 | -0.0432 | -4.1889
-13.5 | -0.5062 | 0.10649 | -0.0496 | -4.7535
-13 | -0.5852 | 0.08414 | -0.0635 | -6.9551
-12.5 | -0.5974 | 0.07513 | -0.0691 | -7.9516
-12 | -0.6433 | 0.06236 | -0.0772 | -10.3159
-11.5 | -0.6829 | 0.05305 | -0.0816 | -12.8728
-11 | -0.7266 | 0.03605 | -0.0974 | -20.1553
-10.5 | -0.7514 | 0.02199 | -0.1013 | -34.1701
-10 | -0.7314 | 0.01402 | -0.1011 | -52.1683
-9.5 | -0.6831 | 0.01055 | -0.1 | -64.7488
-9 | -0.6272 | 0.00857 | -0.099 | -73.1855
-8.5 | -0.5665 | 0.00791 | -0.0982 | -71.6182
-8 | -0.5053 | 0.00741 | -0.0976 | -68.1916
-7.5 | -0.4444 | 0.00694 | -0.0972 | -64.0346
-7 | -0.3835 | 0.00657 | -0.0968 | -58.3714
-6.5 | -0.3227 | 0.00625 | -0.0966 | -51.632
-6 | -0.2619 | 0.00593 | -0.0964 | -44.1653
-5.5 | -0.2014 | 0.00566 | -0.0963 | -35.583
-5 | -0.141 | 0.00541 | -0.0963 | -26.0628
-4.5 | -0.0805 | 0.0052 | -0.0963 | -15.4808
-4 | -0.0202 | 0.00503 | -0.0964 | -4.0159
-3.5 | 0.04 | 0.00483 | -0.0965 | 8.2816
-3 | 0.0999 | 0.00464 | -0.0967 | 21.5302
-2.5 | 0.1598 | 0.00451 | -0.0969 | 35.4324
-2 | 0.2196 | 0.00441 | -0.0972 | 49.7959
-1.5 | 0.2791 | 0.00434 | -0.0975 | 64.3088
-1 | 0.3386 | 0.00433 | -0.0977 | 78.1986
-0.5 | 0.398 | 0.00434 | -0.098 | 91.7051
0 | 0.4571 | 0.00436 | -0.0983 | 104.8394
0.5 | 0.5161 | 0.00443 | -0.0985 | 116.5011
1 | 0.5748 | 0.00452 | -0.0988 | 127.1681
1.5 | 0.6333 | 0.00463 | -0.099 | 136.7819
2 | 0.6916 | 0.00475 | -0.0992 | 145.6
2.5 | 0.7492 | 0.00498 | -0.0992 | 150.4418
3 | 0.8067 | 0.00519 | -0.0993 | 155.4335
3.5 | 0.8631 | 0.00555 | -0.0991 | 155.5135
4 | 0.918 | 0.00603 | -0.0988 | 152.2388
4.5 | 0.9728 | 0.00652 | -0.0983 | 149.2025
5 | 1.0279 | 0.00694 | -0.0979 | 148.1124
5.5 | 1.0834 | 0.00729 | -0.0974 | 148.6145
6 | 1.1388 | 0.00757 | -0.0969 | 150.4359
6.5 | 1.1919 | 0.00771 | -0.0957 | 154.5914
7 | 1.2477 | 0.00812 | -0.0951 | 153.6576
7.5 | 1.3025 | 0.00862 | -0.0943 | 151.1021
8 | 1.3561 | 0.0092 | -0.0932 | 147.4022
8.5 | 1.4082 | 0.00987 | -0.0918 | 142.6748
9 | 1.4577 | 0.01072 | -0.0899 | 135.9795
9.5 | 1.5061 | 0.01157 | -0.0878 | 130.1729
10 | 1.5515 | 0.01256 | -0.0852 | 123.5271
10.5 | 1.5944 | 0.01358 | -0.0822 | 117.408
11 | 1.6316 | 0.01479 | -0.0783 | 110.3178
11.5 | 1.6584 | 0.01581 | -0.0725 | 104.8956
12 | 1.6521 | 0.01827 | -0.0625 | 90.4269
12.5 | 1.6793 | 0.01965 | -0.0582 | 85.4606
13 | 1.6781 | 0.02308 | -0.0517 | 72.708
13.5 | 1.6704 | 0.02763 | -0.0462 | 60.456
14 | 1.6844 | 0.03096 | -0.0433 | 54.4057
14.5 | 1.6596 | 0.03818 | -0.0398 | 43.4678
15 | 1.6445 | 0.04534 | -0.0385 | 36.2704
15.5 | 1.6117 | 0.05554 | -0.0391 | 29.0187
16 | 1.5911 | 0.06546 | -0.0413 | 24.3064
16.5 | 1.5594 | 0.07815 | -0.046 | 19.9539
17 | 1.5205 | 0.09347 | -0.0533 | 16.2673
17.5 | 1.4953 | 0.10755 | -0.0608 | 13.9033
18 | 1.4603 | 0.1244 | -0.0706 | 11.7387
18.5 | 1.4312 | 0.14081 | -0.0807 | 10.1641
19 | 1.4054 | 0.15688 | -0.0909 | 8.9584

## 151. Re 20M Mach 0.50 (1)
BIGFOIL.COM POLAR EXPORT
mh38
MH 38 9.68% |  |  |  | Cl Max: | 1.321 | at alpha= | 20 | deg
JavaFoil+Calcfoil stall+Eppler ext transition |  |  |  | L/D Max: | 207.553 | at alpha= | 4.5 | deg
Re: | 20000000 |  |  | Cd Min: | 0.00428 | at alpha= | -1 | deg
Mach: | 0.5 |  |  | Cl=0 at alpha= | -3.9091 | deg
|  |  |  | @ Cl=0.1, Cd= | 0.0044551
|  |  |  | @ Cl=0.4, Cd= | 0.0042809
|  |  |  | @ Cl=0.6, Cd= | 0.0043885
alpha (deg) | Cl | Cd | Cm | Cl/Cd
-20 | -0.887 | 0.18357 | -0.053 | -4.833
-19.5 | -0.861 | 0.17529 | -0.053 | -4.909
-19 | -0.834 | 0.16442 | -0.054 | -5.074
-18.5 | -0.808 | 0.15095 | -0.054 | -5.352
-18 | -0.781 | 0.1453 | -0.054 | -5.373
-17.5 | -0.754 | 0.13434 | -0.054 | -5.611
-17 | -0.726 | 0.12963 | -0.054 | -5.601
-16.5 | -0.698 | 0.12587 | -0.053 | -5.546
-16 | -0.67 | 0.12153 | -0.052 | -5.512
-15.5 | -0.642 | 0.1178 | -0.051 | -5.452
-15 | -0.615 | 0.11321 | -0.051 | -5.433
-14.5 | -0.588 | 0.11016 | -0.052 | -5.337
-14 | -0.562 | 0.09617 | -0.054 | -5.847
-13.5 | -0.535 | 0.08991 | -0.054 | -5.952
-13 | -0.507 | 0.08544 | -0.053 | -5.934
-12.5 | -0.479 | 0.08207 | -0.052 | -5.831
-12 | -0.451 | 0.07813 | -0.051 | -5.767
-11.5 | -0.423 | 0.0726 | -0.052 | -5.83
-11 | -0.396 | 0.06741 | -0.053 | -5.872
-10.5 | -0.367 | 0.07138 | -0.05 | -5.143
-10 | -0.34 | 0.06471 | -0.052 | -5.256
-9.5 | -0.314 | 0.05721 | -0.056 | -5.486
-9 | -0.287 | 0.05133 | -0.059 | -5.6
-8.5 | -0.264 | 0.04229 | -0.066 | -6.233
-8 | -0.228 | 0.0512 | -0.05 | -4.459
-7.5 | -0.207 | 0.03681 | -0.068 | -5.631
-7 | -0.188 | 0.02062 | -0.082 | -9.141
-6.5 | -0.179 | 0.00534 | -0.098 | -33.623
-6 | -0.145 | 0.00522 | -0.099 | -27.771
-5.5 | -0.11 | 0.00506 | -0.099 | -21.832
-5 | -0.115 | 0.00496 | -0.099 | -23.17
-4.5 | -0.073 | 0.00478 | -0.1 | -15.36
-4 | -0.012 | 0.00467 | -0.1 | -2.637
-3.5 | 0.054 | 0.00458 | -0.101 | 11.851
-3 | 0.124 | 0.00439 | -0.101 | 28.213
-2.5 | 0.192 | 0.00434 | -0.102 | 44.324
-2 | 0.261 | 0.00429 | -0.102 | 60.785
-1.5 | 0.329 | 0.00429 | -0.102 | 76.72
-1 | 0.397 | 0.00428 | -0.103 | 92.797
-0.5 | 0.466 | 0.0043 | -0.103 | 108.259
0 | 0.534 | 0.00434 | -0.104 | 123.023
0.5 | 0.602 | 0.00439 | -0.104 | 137.078
1 | 0.67 | 0.0045 | -0.105 | 149.001
1.5 | 0.739 | 0.00457 | -0.105 | 161.537
2 | 0.807 | 0.00467 | -0.106 | 172.611
2.5 | 0.875 | 0.0048 | -0.106 | 182.335
3 | 0.943 | 0.00493 | -0.106 | 191.219
3.5 | 1.01 | 0.0051 | -0.107 | 198.199
4 | 1.078 | 0.00529 | -0.107 | 203.755
4.5 | 1.146 | 0.00552 | -0.108 | 207.553
5 | 1.187 | 0.00633 | -0.108 | 187.51
5.5 | 1.222 | 0.00655 | -0.109 | 186.536
6 | 1.221 | 0.00685 | -0.109 | 178.299
6.5 | 1.108 | 0.00718 | -0.11 | 154.315
7 | 0.751 | 0.00742 | -0.11 | 101.296
7.5 | 0.785 | 0.00733 | -0.11 | 107.184
8 | 0.819 | 0.00782 | -0.111 | 104.7
8.5 | 0.853 | 0.00814 | -0.111 | 104.729
9 | 0.887 | 0.00893 | -0.112 | 99.321
9.5 | 0.907 | 0.02518 | -0.11 | 36.009
10 | 0.93 | 0.02184 | -0.11 | 42.575
10.5 | 0.948 | 0.01891 | -0.108 | 50.135
11 | 0.951 | 0.03056 | -0.104 | 31.121
11.5 | 0.995 | 0.02694 | -0.107 | 36.932
12 | 1.025 | 0.02896 | -0.107 | 35.388
12.5 | 1.047 | 0.03297 | -0.106 | 31.775
13 | 1.061 | 0.04032 | -0.104 | 26.309
13.5 | 0.963 | 0.10172 | -0.066 | 9.463
14 | 0.996 | 0.10311 | -0.071 | 9.656
14.5 | 1.035 | 0.1013 | -0.078 | 10.217
15 | 1.064 | 0.10755 | -0.08 | 9.893
15.5 | 1.091 | 0.11451 | -0.08 | 9.525
16 | 1.099 | 0.14145 | -0.071 | 7.771
16.5 | 1.128 | 0.14442 | -0.073 | 7.813
17 | 1.159 | 0.14725 | -0.076 | 7.873
17.5 | 1.19 | 0.15054 | -0.078 | 7.903
18 | 1.219 | 0.15644 | -0.08 | 7.791
18.5 | 1.236 | 0.18259 | -0.076 | 6.767
19 | 1.264 | 0.19 | -0.078 | 6.652
19.5 | 1.292 | 0.19386 | -0.079 | 6.665
20 | 1.321 | 0.19653 | -0.081 | 6.724

## 152. Re 20M Mach 0.50 (2)
BIGFOIL.COM POLAR EXPORT
mh38
MH 38 9.68% |  |  |  | Cl Max: | 1.4555 | at alpha= | 7.5 | deg
XFOIL ncrit=9 |  |  |  | L/D Max: | 605.811 | at alpha= | -0.5 | deg
Re: | 20000000 |  |  | Cd Min: | 0.10938 | at alpha= | 12.5 | deg
Mach: | 0.5 |  |  | Cl=0 at alpha= | -3.7588 | deg
|  |  |  | @ Cl=0.1, Cd= | 0.00086388
|  |  |  | @ Cl=0.4, Cd= | 0.00074
|  |  |  | @ Cl=0.6, Cd= | 0.0044708
alpha (deg) | Cl | Cd | Cm | Cl/Cd
-5.5 | -0.2444 | 0.00241 | -0.1102 | -101.4108
-5 | -0.1783 | 0.00131 | -0.1099 | -136.1069
-4.5 | -0.1059 | 0.0011 | -0.1088 | -96.2727
-4 | -0.0342 | 0.00097 | -0.1081 | -35.2577
-3.5 | 0.0367 | 0.0009 | -0.1076 | 40.7778
-3 | 0.1068 | 0.00086 | -0.1073 | 124.186
-2.5 | 0.176 | 0.0008 | -0.1073 | 220
-2 | 0.2448 | 0.00077 | -0.1074 | 317.9221
-1.5 | 0.313 | 0.00075 | -0.1076 | 417.3333
-1 | 0.3807 | 0.00074 | -0.1078 | 514.4595
-0.5 | 0.4483 | 0.00074 | -0.108 | 605.8108
0 | 0.5221 | 0.00438 | -0.1104 | 119.2009
0.5 | 0.5896 | 0.00446 | -0.1106 | 132.1973
1 | 0.6572 | 0.00453 | -0.1108 | 145.0773
1.5 | 0.7241 | 0.00468 | -0.1109 | 154.7222
2 | 0.7913 | 0.00481 | -0.111 | 164.5114
2.5 | 0.858 | 0.00505 | -0.1108 | 169.901
3 | 0.9242 | 0.0053 | -0.1105 | 174.3774
3.5 | 0.9891 | 0.00573 | -0.1098 | 172.6178
4 | 1.0504 | 0.00642 | -0.1084 | 163.6137
4.5 | 1.1123 | 0.00706 | -0.1068 | 157.5496
5 | 1.174 | 0.00772 | -0.1048 | 152.0725
5.5 | 1.2373 | 0.00822 | -0.1028 | 150.5231
6 | 1.3024 | 0.00852 | -0.1007 | 152.8638
6.5 | 1.3634 | 0.00893 | -0.0973 | 152.6764
7 | 1.4215 | 0.00991 | -0.093 | 143.441
7.5 | 1.4555 | 0.01186 | -0.0846 | 122.7234
8 | 1.4435 | 0.01438 | -0.07 | 100.3825
8.5 | 1.426 | 0.01851 | -0.0583 | 77.0394
9 | 1.4072 | 0.02432 | -0.0494 | 57.8618
9.5 | 1.3854 | 0.03143 | -0.0431 | 44.0789
10 | 1.3559 | 0.04008 | -0.0398 | 33.8298
10.5 | 1.3219 | 0.05033 | -0.0398 | 26.2647
11 | 1.2841 | 0.06267 | -0.0432 | 20.4899
11.5 | 1.2483 | 0.07667 | -0.0498 | 16.2815
12 | 1.2125 | 0.0927 | -0.0592 | 13.0798
12.5 | 1.1833 | 0.10938 | -0.0701 | 10.8182