## index
index | Re | Mach | Datasource
1 | 50000 | 0 | JavaFoil+Calcfoil stall+Eppler ext transition
2 | 50000 | 0 | XFOIL ncrit=9
3 | 50000 | 0.1 | JavaFoil+Calcfoil stall+Eppler ext transition
4 | 50000 | 0.1 | XFOIL ncrit=9
5 | 50000 | 0.25 | JavaFoil+Calcfoil stall+Eppler ext transition
6 | 50000 | 0.25 | XFOIL ncrit=9
7 | 50000 | 0.5 | JavaFoil+Calcfoil stall+Eppler ext transition
8 | 50000 | 0.5 | XFOIL ncrit=9
9 | 100000 | 0 | JavaFoil+Calcfoil stall+Eppler ext transition
10 | 100000 | 0 | XFOIL ncrit=9
11 | 100000 | 0.1 | JavaFoil+Calcfoil stall+Eppler ext transition
12 | 100000 | 0.1 | XFOIL ncrit=9
13 | 100000 | 0.25 | JavaFoil+Calcfoil stall+Eppler ext transition
14 | 100000 | 0.25 | XFOIL ncrit=9
15 | 100000 | 0.5 | JavaFoil+Calcfoil stall+Eppler ext transition
16 | 100000 | 0.5 | XFOIL ncrit=9
17 | 250000 | 0 | JavaFoil+Calcfoil stall+Eppler ext transition
18 | 250000 | 0 | XFOIL ncrit=9
19 | 250000 | 0.1 | JavaFoil+Calcfoil stall+Eppler ext transition
20 | 250000 | 0.1 | XFOIL ncrit=9
21 | 250000 | 0.25 | JavaFoil+Calcfoil stall+Eppler ext transition
22 | 250000 | 0.25 | XFOIL ncrit=9
23 | 250000 | 0.5 | JavaFoil+Calcfoil stall+Eppler ext transition
24 | 250000 | 0.5 | XFOIL ncrit=9
25 | 500000 | 0 | JavaFoil+Calcfoil stall+Eppler ext transition
26 | 500000 | 0 | XFOIL ncrit=9
27 | 500000 | 0.1 | JavaFoil+Calcfoil stall+Eppler ext transition
28 | 500000 | 0.1 | XFOIL ncrit=9
29 | 500000 | 0.25 | JavaFoil+Calcfoil stall+Eppler ext transition
30 | 500000 | 0.25 | XFOIL ncrit=9
31 | 500000 | 0.5 | JavaFoil+Calcfoil stall+Eppler ext transition
32 | 500000 | 0.5 | XFOIL ncrit=9
33 | 750000 | 0 | JavaFoil+Calcfoil stall+Eppler ext transition
34 | 750000 | 0 | XFOIL ncrit=9
35 | 750000 | 0.1 | JavaFoil+Calcfoil stall+Eppler ext transition
36 | 750000 | 0.1 | XFOIL ncrit=9
37 | 750000 | 0.25 | JavaFoil+Calcfoil stall+Eppler ext transition
38 | 750000 | 0.25 | XFOIL ncrit=9
39 | 750000 | 0.5 | JavaFoil+Calcfoil stall+Eppler ext transition
40 | 750000 | 0.5 | XFOIL ncrit=9
41 | 1000000 | 0 | JavaFoil+Calcfoil stall+Eppler ext transition
42 | 1000000 | 0 | XFOIL ncrit=9
43 | 1000000 | 0.1 | JavaFoil+Calcfoil stall+Eppler ext transition
44 | 1000000 | 0.1 | XFOIL ncrit=9
45 | 1000000 | 0.25 | JavaFoil+Calcfoil stall+Eppler ext transition
46 | 1000000 | 0.25 | XFOIL ncrit=9
47 | 1000000 | 0.5 | JavaFoil+Calcfoil stall+Eppler ext transition
48 | 1000000 | 0.5 | XFOIL ncrit=9
49 | 2000000 | 0 | JavaFoil+Calcfoil stall+Eppler ext transition
50 | 2000000 | 0 | XFOIL ncrit=9
51 | 2000000 | 0.1 | JavaFoil+Calcfoil stall+Eppler ext transition
52 | 2000000 | 0.1 | XFOIL ncrit=9
53 | 2000000 | 0.25 | JavaFoil+Calcfoil stall+Eppler ext transition
54 | 2000000 | 0.25 | XFOIL ncrit=9
55 | 2000000 | 0.5 | JavaFoil+Calcfoil stall+Eppler ext transition
56 | 2000000 | 0.5 | XFOIL ncrit=9
57 | 3000000 | 0 | JavaFoil+Calcfoil stall+Eppler ext transition
58 | 3000000 | 0 | XFOIL ncrit=9
59 | 3000000 | 0.1 | JavaFoil+Calcfoil stall+Eppler ext transition
60 | 3000000 | 0.1 | XFOIL ncrit=9
61 | 3000000 | 0.25 | JavaFoil+Calcfoil stall+Eppler ext transition
62 | 3000000 | 0.25 | XFOIL ncrit=9
63 | 3000000 | 0.5 | JavaFoil+Calcfoil stall+Eppler ext transition
64 | 3000000 | 0.5 | XFOIL ncrit=9
65 | 4000000 | 0 | JavaFoil+Calcfoil stall+Eppler ext transition
66 | 4000000 | 0 | XFOIL ncrit=9
67 | 4000000 | 0.1 | JavaFoil+Calcfoil stall+Eppler ext transition
68 | 4000000 | 0.1 | XFOIL ncrit=9
69 | 4000000 | 0.25 | JavaFoil+Calcfoil stall+Eppler ext transition
70 | 4000000 | 0.25 | XFOIL ncrit=9
71 | 4000000 | 0.5 | JavaFoil+Calcfoil stall+Eppler ext transition
72 | 4000000 | 0.5 | XFOIL ncrit=9
73 | 5000000 | 0 | JavaFoil+Calcfoil stall+Eppler ext transition
74 | 5000000 | 0 | XFOIL ncrit=9
75 | 5000000 | 0.1 | JavaFoil+Calcfoil stall+Eppler ext transition
76 | 5000000 | 0.1 | XFOIL ncrit=9
77 | 5000000 | 0.25 | JavaFoil+Calcfoil stall+Eppler ext transition
78 | 5000000 | 0.25 | XFOIL ncrit=9
79 | 5000000 | 0.5 | JavaFoil+Calcfoil stall+Eppler ext transition
80 | 5000000 | 0.5 | XFOIL ncrit=9
81 | 6000000 | 0 | JavaFoil+Calcfoil stall+Eppler ext transition
82 | 6000000 | 0 | XFOIL ncrit=9
83 | 6000000 | 0.1 | JavaFoil+Calcfoil stall+Eppler ext transition
84 | 6000000 | 0.1 | XFOIL ncrit=9
85 | 6000000 | 0.25 | JavaFoil+Calcfoil stall+Eppler ext transition
86 | 6000000 | 0.25 | XFOIL ncrit=9
87 | 6000000 | 0.5 | JavaFoil+Calcfoil stall+Eppler ext transition
88 | 6000000 | 0.5 | XFOIL ncrit=9
89 | 7000000 | 0 | JavaFoil+Calcfoil stall+Eppler ext transition
90 | 7000000 | 0 | XFOIL ncrit=9
91 | 7000000 | 0.1 | JavaFoil+Calcfoil stall+Eppler ext transition
92 | 7000000 | 0.1 | XFOIL ncrit=9
93 | 7000000 | 0.25 | JavaFoil+Calcfoil stall+Eppler ext transition
94 | 7000000 | 0.25 | XFOIL ncrit=9
95 | 7000000 | 0.5 | JavaFoil+Calcfoil stall+Eppler ext transition
96 | 7000000 | 0.5 | XFOIL ncrit=9
97 | 8000000 | 0 | JavaFoil+Calcfoil stall+Eppler ext transition
98 | 8000000 | 0 | XFOIL ncrit=9
99 | 8000000 | 0.1 | JavaFoil+Calcfoil stall+Eppler ext transition
100 | 8000000 | 0.1 | XFOIL ncrit=9
101 | 8000000 | 0.25 | JavaFoil+Calcfoil stall+Eppler ext transition
102 | 8000000 | 0.25 | XFOIL ncrit=9
103 | 8000000 | 0.5 | JavaFoil+Calcfoil stall+Eppler ext transition
104 | 8000000 | 0.5 | XFOIL ncrit=9
105 | 10000000 | 0 | JavaFoil+Calcfoil stall+Eppler ext transition
106 | 10000000 | 0 | XFOIL ncrit=9
107 | 10000000 | 0.1 | JavaFoil+Calcfoil stall+Eppler ext transition
108 | 10000000 | 0.1 | XFOIL ncrit=9
109 | 10000000 | 0.25 | JavaFoil+Calcfoil stall+Eppler ext transition
110 | 10000000 | 0.25 | XFOIL ncrit=9
111 | 10000000 | 0.5 | JavaFoil+Calcfoil stall+Eppler ext transition
112 | 10000000 | 0.5 | XFOIL ncrit=9
113 | 12000000 | 0 | JavaFoil+Calcfoil stall+Eppler ext transition
114 | 12000000 | 0 | XFOIL ncrit=9
115 | 12000000 | 0.1 | JavaFoil+Calcfoil stall+Eppler ext transition
116 | 12000000 | 0.1 | XFOIL ncrit=9
117 | 12000000 | 0.25 | JavaFoil+Calcfoil stall+Eppler ext transition
118 | 12000000 | 0.25 | XFOIL ncrit=9
119 | 12000000 | 0.5 | JavaFoil+Calcfoil stall+Eppler ext transition
120 | 12000000 | 0.5 | XFOIL ncrit=9
121 | 14000000 | 0 | JavaFoil+Calcfoil stall+Eppler ext transition
122 | 14000000 | 0 | XFOIL ncrit=9
123 | 14000000 | 0.1 | JavaFoil+Calcfoil stall+Eppler ext transition
124 | 14000000 | 0.1 | XFOIL ncrit=9
125 | 14000000 | 0.25 | JavaFoil+Calcfoil stall+Eppler ext transition
126 | 14000000 | 0.25 | XFOIL ncrit=9
127 | 14000000 | 0.5 | JavaFoil+Calcfoil stall+Eppler ext transition
128 | 14000000 | 0.5 | XFOIL ncrit=9
129 | 16000000 | 0 | JavaFoil+Calcfoil stall+Eppler ext transition
130 | 16000000 | 0 | XFOIL ncrit=9
131 | 16000000 | 0.1 | JavaFoil+Calcfoil stall+Eppler ext transition
132 | 16000000 | 0.1 | XFOIL ncrit=9
133 | 16000000 | 0.25 | JavaFoil+Calcfoil stall+Eppler ext transition
134 | 16000000 | 0.25 | XFOIL ncrit=9
135 | 16000000 | 0.5 | JavaFoil+Calcfoil stall+Eppler ext transition
136 | 16000000 | 0.5 | XFOIL ncrit=9
137 | 18000000 | 0 | JavaFoil+Calcfoil stall+Eppler ext transition
138 | 18000000 | 0 | XFOIL ncrit=9
139 | 18000000 | 0.1 | JavaFoil+Calcfoil stall+Eppler ext transition
140 | 18000000 | 0.1 | XFOIL ncrit=9
141 | 18000000 | 0.25 | JavaFoil+Calcfoil stall+Eppler ext transition
142 | 18000000 | 0.25 | XFOIL ncrit=9
143 | 18000000 | 0.5 | JavaFoil+Calcfoil stall+Eppler ext transition
144 | 18000000 | 0.5 | XFOIL ncrit=9
145 | 20000000 | 0 | JavaFoil+Calcfoil stall+Eppler ext transition
146 | 20000000 | 0 | XFOIL ncrit=9
147 | 20000000 | 0.1 | JavaFoil+Calcfoil stall+Eppler ext transition
148 | 20000000 | 0.1 | XFOIL ncrit=9
149 | 20000000 | 0.25 | JavaFoil+Calcfoil stall+Eppler ext transition
150 | 20000000 | 0.25 | XFOIL ncrit=9
151 | 20000000 | 0.5 | JavaFoil+Calcfoil stall+Eppler ext transition
152 | 20000000 | 0.5 | XFOIL ncrit=9

## 1. Re 50k Mach 0.00 (1)
BIGFOIL.COM POLAR EXPORT
NACA64-516 a=0.0
NACA64-516 a=0.0 |  |  |  | Cl Max: | 1.365 | at alpha= | 10.5 | deg
JavaFoil+Calcfoil stall+Eppler ext transition |  |  |  | L/D Max: | 33.369 | at alpha= | 8.5 | deg
Re: | 50000 |  |  | Cd Min: | 0.0188 | at alpha= | -0.5 | deg
Mach: | 0 |  |  | Cl=0 at alpha= | -2.4836 | deg
|  |  |  | @ Cl=0.1, Cd= | 0.019083
|  |  |  | @ Cl=0.4, Cd= | 0.022059
|  |  |  | @ Cl=0.6, Cd= | 0.024318
alpha (deg) | Cl | Cd | Cm | Cl/Cd
-18.5 | -0.603 | 0.28522 | -0.005 | -2.115
-18 | -0.62 | 0.26322 | -0.005 | -2.356
-17.5 | -0.636 | 0.2444 | -0.005 | -2.604
-17 | -0.652 | 0.22447 | -0.005 | -2.904
-16.5 | -0.666 | 0.21484 | -0.005 | -3.1
-16 | -0.679 | 0.19605 | -0.005 | -3.463
-15.5 | -0.69 | 0.18783 | -0.006 | -3.674
-15 | -0.699 | 0.17012 | -0.006 | -4.111
-14.5 | -0.706 | 0.1574 | -0.006 | -4.487
-14 | -0.711 | 0.14724 | -0.006 | -4.826
-13.5 | -0.712 | 0.13715 | -0.006 | -5.193
-13 | -0.711 | 0.12791 | -0.006 | -5.556
-12.5 | -0.706 | 0.11706 | -0.006 | -6.029
-12 | -0.697 | 0.10896 | -0.006 | -6.401
-11.5 | -0.685 | 0.10627 | -0.006 | -6.449
-11 | -0.67 | 0.09839 | -0.006 | -6.807
-10.5 | -0.65 | 0.09057 | -0.006 | -7.181
-10 | -0.627 | 0.08134 | -0.007 | -7.714
-9.5 | -0.601 | 0.0774 | -0.006 | -7.763
-9 | -0.571 | 0.07265 | -0.007 | -7.86
-8.5 | -0.538 | 0.06624 | -0.007 | -8.124
-8 | -0.502 | 0.06167 | -0.008 | -8.145
-7.5 | -0.464 | 0.05793 | -0.008 | -8.01
-7 | -0.427 | 0.05447 | -0.015 | -7.837
-6.5 | -0.385 | 0.05114 | -0.016 | -7.522
-6 | -0.338 | 0.05225 | -0.014 | -6.464
-5.5 | -0.291 | 0.04916 | -0.014 | -5.925
-5 | -0.244 | 0.04683 | -0.014 | -5.215
-4.5 | -0.196 | 0.04454 | -0.015 | -4.411
-4 | -0.148 | 0.0426 | -0.015 | -3.48
-3.5 | -0.1 | 0.04099 | -0.015 | -2.432
-3 | -0.051 | 0.03939 | -0.016 | -1.29
-2.5 | -0.002 | 0.03815 | -0.017 | -0.041
-2 | 0.059 | 0.01907 | -0.034 | 3.108
-1.5 | 0.121 | 0.01909 | -0.034 | 6.318
-1 | 0.18 | 0.01883 | -0.034 | 9.58
-0.5 | 0.244 | 0.0188 | -0.035 | 12.961
0 | 0.286 | 0.02116 | -0.035 | 13.534
0.5 | 0.343 | 0.02153 | -0.036 | 15.93
1 | 0.399 | 0.02205 | -0.036 | 18.099
1.5 | 0.453 | 0.02254 | -0.037 | 20.113
2 | 0.508 | 0.02314 | -0.037 | 21.967
2.5 | 0.563 | 0.02379 | -0.038 | 23.667
3 | 0.617 | 0.02456 | -0.038 | 25.135
3.5 | 0.671 | 0.02546 | -0.038 | 26.347
4 | 0.725 | 0.02638 | -0.039 | 27.472
4.5 | 0.778 | 0.02737 | -0.039 | 28.415
5 | 0.831 | 0.02837 | -0.04 | 29.289
5.5 | 0.883 | 0.02956 | -0.04 | 29.868
6 | 0.934 | 0.03094 | -0.041 | 30.178
6.5 | 0.983 | 0.03241 | -0.041 | 30.328
7 | 1.033 | 0.03378 | -0.042 | 30.579
7.5 | 1.083 | 0.03512 | -0.042 | 30.849
8 | 1.149 | 0.03473 | -0.044 | 33.095
8.5 | 1.2 | 0.03595 | -0.045 | 33.369
9 | 1.257 | 0.03904 | -0.046 | 32.201
9.5 | 1.297 | 0.04127 | -0.046 | 31.421
10 | 1.333 | 0.04372 | -0.047 | 30.492
10.5 | 1.365 | 0.04646 | -0.047 | 29.38
11 | 1.217 | 0.08441 | -0.024 | 14.413
11.5 | 1.241 | 0.0907 | -0.023 | 13.678
12 | 1.261 | 0.09697 | -0.022 | 13.006
12.5 | 1.279 | 0.10447 | -0.022 | 12.241
13 | 1.292 | 0.11055 | -0.021 | 11.692
13.5 | 1.303 | 0.11936 | -0.021 | 10.914
14 | 1.309 | 0.12695 | -0.021 | 10.312
14.5 | 1.309 | 0.13775 | -0.021 | 9.502
15 | 1.304 | 0.14538 | -0.02 | 8.966
15.5 | 1.294 | 0.15573 | -0.02 | 8.31

## 2. Re 50k Mach 0.00 (2)
BIGFOIL.COM POLAR EXPORT
NACA64-516 a=0.0
NACA64-516 a=0.0 |  |  |  | Cl Max: | 0.8836 | at alpha= | 20 | deg
XFOIL ncrit=9 |  |  |  | L/D Max: | 5.9296 | at alpha= | 12 | deg
Re: | 50000 |  |  | Cd Min: | 0.24606 | at alpha= | 20 | deg
Mach: | 0 |  |  | Cl=0 at alpha= | 2.6087 | deg
|  |  |  | @ Cl=0.1, Cd= | 0.056668
|  |  |  | @ Cl=0.4, Cd= | 0.085021
|  |  |  | @ Cl=0.6, Cd= | 0.11726
alpha (deg) | Cl | Cd | Cm | Cl/Cd
-12 | -0.3547 | 0.13274 | -0.0248 | -2.6721
-11.5 | -0.3122 | 0.12341 | -0.0253 | -2.5298
-11 | -0.295 | 0.11735 | -0.0263 | -2.5138
-10.5 | -0.2776 | 0.11177 | -0.027 | -2.4837
-9.5 | -0.2833 | 0.10597 | -0.0211 | -2.6734
-9 | -0.3215 | 0.10635 | -0.0124 | -3.023
-8.5 | -0.3243 | 0.10383 | -0.0068 | -3.1234
-8 | -0.3616 | 0.1035 | 0.0005 | -3.4937
-7.5 | -0.3489 | 0.09821 | 0.0002 | -3.5526
-7 | -0.6432 | 0.06612 | -0.0305 | -9.7278
-6.5 | -0.6255 | 0.05639 | -0.0334 | -11.0924
-6 | -0.5859 | 0.05055 | -0.0348 | -11.5905
-5.5 | -0.5472 | 0.04676 | -0.0342 | -11.7023
-5 | -0.4963 | 0.04376 | -0.0349 | -11.3414
-4.5 | -0.4449 | 0.04197 | -0.0351 | -10.6004
-4 | -0.3976 | 0.04028 | -0.0347 | -9.8709
-3.5 | -0.35 | 0.03941 | -0.0338 | -8.881
-3 | -0.3035 | 0.03891 | -0.0331 | -7.8001
-2.5 | 0.1008 | 0.04507 | -0.0666 | 2.2365
-2 | 0.1533 | 0.04552 | -0.0717 | 3.3678
-1.5 | 0.1307 | 0.04649 | -0.0639 | 2.8114
-1 | 0.1113 | 0.04732 | -0.0569 | 2.3521
1 | -0.1681 | 0.03976 | 0.0044 | -4.2279
1.5 | -0.1365 | 0.04107 | 0.0038 | -3.3236
2.5 | -0.013 | 0.04895 | -0.0085 | -0.26558
3 | 0.0468 | 0.05274 | -0.014 | 0.88737
3.5 | 0.1095 | 0.05737 | -0.0196 | 1.9087
4 | 0.1533 | 0.06029 | -0.0217 | 2.5427
4.5 | 0.1931 | 0.06351 | -0.0232 | 3.0405
5 | 0.2511 | 0.06878 | -0.0276 | 3.6508
5.5 | 0.278 | 0.07119 | -0.0272 | 3.905
6 | 0.3281 | 0.07647 | -0.0303 | 4.2906
6.5 | 0.3531 | 0.07928 | -0.0299 | 4.4538
7 | 0.3971 | 0.08463 | -0.0323 | 4.6922
7.5 | 0.4223 | 0.08803 | -0.0323 | 4.7972
8 | 0.4514 | 0.09274 | -0.0331 | 4.8674
9 | 0.506 | 0.10198 | -0.0345 | 4.9618
9.5 | 0.5404 | 0.10777 | -0.036 | 5.0144
10 | 0.5788 | 0.11354 | -0.0374 | 5.0978
10.5 | 0.6084 | 0.11873 | -0.038 | 5.1242
11 | 0.6047 | 0.12338 | -0.0381 | 4.9011
11.5 | 0.6298 | 0.12934 | -0.0391 | 4.8693
12 | 0.7278 | 0.12274 | -0.0322 | 5.9296
12.5 | 0.7516 | 0.12737 | -0.0322 | 5.9009
13 | 0.6881 | 0.14711 | -0.0424 | 4.6775
13.5 | 0.6945 | 0.15504 | -0.0451 | 4.4795
14 | 0.7166 | 0.16194 | -0.0466 | 4.4251
14.5 | 0.7374 | 0.16866 | -0.0478 | 4.3721
15 | 0.7469 | 0.17658 | -0.0507 | 4.2298
15.5 | 0.7575 | 0.18428 | -0.0536 | 4.1106
16 | 0.7731 | 0.1923 | -0.0564 | 4.0203
16.5 | 0.791 | 0.20035 | -0.059 | 3.9481
17 | 0.8114 | 0.20869 | -0.0615 | 3.8881
17.5 | 0.8162 | 0.21366 | -0.0654 | 3.8201
18 | 0.824 | 0.21958 | -0.0695 | 3.7526
18.5 | 0.8386 | 0.22675 | -0.0731 | 3.6983
19 | 0.8641 | 0.23583 | -0.0753 | 3.6641
19.5 | 0.8753 | 0.24075 | -0.0793 | 3.6357
20 | 0.8836 | 0.24606 | -0.0841 | 3.591

## 3. Re 50k Mach 0.10 (1)
BIGFOIL.COM POLAR EXPORT
NACA64-516 a=0.0
NACA64-516 a=0.0 |  |  |  | Cl Max: | 1.367 | at alpha= | 10.5 | deg
JavaFoil+Calcfoil stall+Eppler ext transition |  |  |  | L/D Max: | 33.181 | at alpha= | 8.5 | deg
Re: | 50000 |  |  | Cd Min: | 0.01886 | at alpha= | -0.5 | deg
Mach: | 0.1 |  |  | Cl=0 at alpha= | -2.4839 | deg
|  |  |  | @ Cl=0.1, Cd= | 0.019123
|  |  |  | @ Cl=0.4, Cd= | 0.022112
|  |  |  | @ Cl=0.6, Cd= | 0.024448
alpha (deg) | Cl | Cd | Cm | Cl/Cd
-18 | -0.573 | 0.28169 | -0.005 | -2.036
-17.5 | -0.593 | 0.2596 | -0.005 | -2.284
-17 | -0.611 | 0.23933 | -0.005 | -2.555
-16.5 | -0.629 | 0.22006 | -0.005 | -2.859
-16 | -0.645 | 0.21011 | -0.005 | -3.072
-15.5 | -0.66 | 0.19128 | -0.006 | -3.45
-15 | -0.673 | 0.18016 | -0.006 | -3.734
-14.5 | -0.683 | 0.16554 | -0.006 | -4.125
-14 | -0.691 | 0.15255 | -0.006 | -4.527
-13.5 | -0.695 | 0.14181 | -0.006 | -4.903
-13 | -0.697 | 0.12974 | -0.006 | -5.369
-12.5 | -0.694 | 0.12055 | -0.006 | -5.761
-12 | -0.689 | 0.11226 | -0.006 | -6.134
-11.5 | -0.679 | 0.10683 | -0.005 | -6.353
-11 | -0.665 | 0.09896 | -0.006 | -6.719
-10.5 | -0.647 | 0.09138 | -0.006 | -7.083
-10 | -0.626 | 0.08251 | -0.007 | -7.583
-9.5 | -0.6 | 0.07885 | -0.007 | -7.611
-9 | -0.571 | 0.07279 | -0.007 | -7.846
-8.5 | -0.539 | 0.06674 | -0.007 | -8.073
-8 | -0.503 | 0.06203 | -0.008 | -8.116
-7.5 | -0.465 | 0.05818 | -0.008 | -7.999
-7 | -0.428 | 0.05502 | -0.015 | -7.787
-6.5 | -0.386 | 0.0514 | -0.016 | -7.511
-6 | -0.339 | 0.05199 | -0.014 | -6.524
-5.5 | -0.293 | 0.04937 | -0.014 | -5.926
-5 | -0.245 | 0.04671 | -0.014 | -5.251
-4.5 | -0.197 | 0.04468 | -0.015 | -4.419
-4 | -0.149 | 0.04266 | -0.015 | -3.492
-3.5 | -0.1 | 0.04108 | -0.015 | -2.438
-3 | -0.051 | 0.03952 | -0.016 | -1.291
-2.5 | -0.002 | 0.0382 | -0.017 | -0.041
-2 | 0.06 | 0.01911 | -0.034 | 3.117
-1.5 | 0.121 | 0.01913 | -0.034 | 6.336
-1 | 0.181 | 0.01889 | -0.034 | 9.59
-0.5 | 0.245 | 0.01886 | -0.035 | 12.984
0 | 0.288 | 0.0213 | -0.036 | 13.507
0.5 | 0.345 | 0.02167 | -0.036 | 15.904
1 | 0.401 | 0.02212 | -0.036 | 18.128
1.5 | 0.455 | 0.02261 | -0.037 | 20.146
2 | 0.511 | 0.02321 | -0.037 | 22.003
2.5 | 0.565 | 0.02399 | -0.038 | 23.566
3 | 0.62 | 0.02471 | -0.038 | 25.09
3.5 | 0.674 | 0.02556 | -0.039 | 26.381
4 | 0.728 | 0.0265 | -0.039 | 27.479
4.5 | 0.782 | 0.02749 | -0.039 | 28.425
5 | 0.834 | 0.02862 | -0.04 | 29.147
5.5 | 0.887 | 0.0298 | -0.04 | 29.762
6 | 0.937 | 0.03118 | -0.041 | 30.063
6.5 | 0.988 | 0.03258 | -0.041 | 30.309
7 | 1.038 | 0.03397 | -0.042 | 30.555
7.5 | 1.088 | 0.0354 | -0.042 | 30.735
8 | 1.154 | 0.03495 | -0.044 | 33.029
8.5 | 1.205 | 0.0363 | -0.045 | 33.181
9 | 1.261 | 0.03943 | -0.046 | 31.987
9.5 | 1.301 | 0.04161 | -0.047 | 31.263
10 | 1.337 | 0.04428 | -0.047 | 30.182
10.5 | 1.367 | 0.04716 | -0.047 | 28.984
11 | 1.219 | 0.08532 | -0.024 | 14.288
11.5 | 1.242 | 0.09124 | -0.023 | 13.614
12 | 1.262 | 0.098 | -0.022 | 12.874
12.5 | 1.278 | 0.10483 | -0.022 | 12.192
13 | 1.29 | 0.11195 | -0.022 | 11.523
13.5 | 1.298 | 0.1207 | -0.021 | 10.756
14 | 1.302 | 0.12858 | -0.021 | 10.128
14.5 | 1.3 | 0.14047 | -0.021 | 9.253
15 | 1.291 | 0.14881 | -0.021 | 8.677
15.5 | 1.278 | 0.15769 | -0.02 | 8.104

## 4. Re 50k Mach 0.10 (2)
BIGFOIL.COM POLAR EXPORT
NACA64-516 a=0.0
NACA64-516 a=0.0 |  |  |  | Cl Max: | 0.8863 | at alpha= | 20 | deg
XFOIL ncrit=9 |  |  |  | L/D Max: | 6.3688 | at alpha= | 13.5 | deg
Re: | 50000 |  |  | Cd Min: | 0.24703 | at alpha= | 20 | deg
Mach: | 0.1 |  |  | Cl=0 at alpha= | 2.6369 | deg
|  |  |  | @ Cl=0.1, Cd= | 0.056828
|  |  |  | @ Cl=0.4, Cd= | 0.085884
|  |  |  | @ Cl=0.6, Cd= | 0.11847
alpha (deg) | Cl | Cd | Cm | Cl/Cd
-12 | -0.3553 | 0.13349 | -0.0253 | -2.6616
-11.5 | -0.3102 | 0.12385 | -0.0257 | -2.5046
-11 | -0.2915 | 0.11765 | -0.0268 | -2.4777
-10.5 | -0.2742 | 0.11207 | -0.0275 | -2.4467
-9.5 | -0.2811 | 0.1064 | -0.021 | -2.6419
-9 | -0.3264 | 0.10749 | -0.0121 | -3.0366
-8.5 | -0.3248 | 0.10446 | -0.0068 | -3.1093
-7 | -0.6364 | 0.06686 | -0.0315 | -9.5184
-6.5 | -0.625 | 0.05718 | -0.0341 | -10.9304
-6 | -0.5874 | 0.0512 | -0.0354 | -11.4727
-5.5 | -0.5484 | 0.04729 | -0.0349 | -11.5965
-5 | -0.5002 | 0.04422 | -0.0351 | -11.3116
-4.5 | -0.4452 | 0.04233 | -0.0359 | -10.5174
-4 | -0.402 | 0.04059 | -0.0349 | -9.9039
-3.5 | -0.3507 | 0.03971 | -0.0344 | -8.8315
-3 | -0.3084 | 0.03914 | -0.033 | -7.8794
-2.5 | 0.0985 | 0.04536 | -0.0664 | 2.1715
-2 | 0.1488 | 0.04581 | -0.0712 | 3.2482
-1.5 | 0.1298 | 0.04676 | -0.0639 | 2.7759
-1 | 0.1112 | 0.04758 | -0.057 | 2.3371
-0.5 | 0.088 | 0.04822 | -0.0497 | 1.825
0.5 | -0.1883 | 0.03971 | 0.0031 | -4.7419
1 | -0.1697 | 0.03995 | 0.0045 | -4.2478
1.5 | -0.1384 | 0.04122 | 0.004 | -3.3576
2 | -0.0887 | 0.04415 | 0.0001 | -2.0091
2.5 | -0.0167 | 0.04874 | -0.008 | -0.34263
3 | 0.0443 | 0.05269 | -0.0137 | 0.84077
3.5 | 0.1046 | 0.05717 | -0.0188 | 1.8296
4.5 | 0.1935 | 0.06379 | -0.0233 | 3.0334
5 | 0.2479 | 0.06885 | -0.0271 | 3.6006
5.5 | 0.2796 | 0.0716 | -0.0274 | 3.905
6 | 0.3192 | 0.07597 | -0.0291 | 4.2017
6.5 | 0.3556 | 0.07979 | -0.0302 | 4.4567
7 | 0.3885 | 0.08423 | -0.0312 | 4.6124
8 | 0.4481 | 0.0928 | -0.0327 | 4.8287
8.5 | 0.5001 | 0.09916 | -0.0355 | 5.0434
9 | 0.5082 | 0.10245 | -0.0346 | 4.9605
9.5 | 0.5345 | 0.10779 | -0.0356 | 4.9587
10 | 0.5729 | 0.11376 | -0.0371 | 5.036
10.5 | 0.6039 | 0.11915 | -0.0378 | 5.0684
11 | 0.6281 | 0.12425 | -0.0383 | 5.0551
11.5 | 0.6272 | 0.12964 | -0.039 | 4.838
12 | 0.7268 | 0.12345 | -0.0322 | 5.8874
12.5 | 0.7474 | 0.12849 | -0.0324 | 5.8168
13 | 0.7698 | 0.13332 | -0.0325 | 5.7741
13.5 | 0.8331 | 0.13081 | -0.0278 | 6.3688
14 | 0.8079 | 0.14288 | -0.0325 | 5.6544
14.5 | 0.8269 | 0.1478 | -0.0326 | 5.5947
15 | 0.8561 | 0.15081 | -0.0313 | 5.6767
16 | 0.8456 | 0.17539 | -0.0418 | 4.8213
17 | 0.812 | 0.20937 | -0.062 | 3.8783
17.5 | 0.8182 | 0.21453 | -0.0659 | 3.8139
18 | 0.826 | 0.22039 | -0.07 | 3.7479
18.5 | 0.8408 | 0.22762 | -0.0737 | 3.6939
19 | 0.8666 | 0.23682 | -0.0759 | 3.6593
19.5 | 0.8773 | 0.24159 | -0.08 | 3.6314
20 | 0.8863 | 0.24703 | -0.0848 | 3.5878

## 5. Re 50k Mach 0.25 (1)
BIGFOIL.COM POLAR EXPORT
NACA64-516 a=0.0
NACA64-516 a=0.0 |  |  |  | Cl Max: | 1.352 | at alpha= | 10 | deg
JavaFoil+Calcfoil stall+Eppler ext transition |  |  |  | L/D Max: | 32.465 | at alpha= | 8 | deg
Re: | 50000 |  |  | Cd Min: | 0.01923 | at alpha= | -1 | deg
Mach: | 0.25 |  |  | Cl=0 at alpha= | -2.4841 | deg
|  |  |  | @ Cl=0.1, Cd= | 0.019363
|  |  |  | @ Cl=0.4, Cd= | 0.022634
|  |  |  | @ Cl=0.6, Cd= | 0.02493
alpha (deg) | Cl | Cd | Cm | Cl/Cd
-16 | -0.327 | 0.38211 | -0.006 | -0.856
-15.5 | -0.38 | 0.31755 | -0.006 | -1.196
-15 | -0.428 | 0.27811 | -0.006 | -1.539
-14.5 | -0.471 | 0.23357 | -0.006 | -2.019
-14 | -0.51 | 0.21044 | -0.006 | -2.425
-13.5 | -0.544 | 0.18776 | -0.006 | -2.898
-13 | -0.572 | 0.16106 | -0.006 | -3.553
-12.5 | -0.594 | 0.14637 | -0.006 | -4.061
-12 | -0.61 | 0.13895 | -0.006 | -4.391
-11.5 | -0.619 | 0.1185 | -0.006 | -5.226
-11 | -0.622 | 0.11281 | -0.006 | -5.511
-10.5 | -0.618 | 0.0983 | -0.007 | -6.282
-10 | -0.607 | 0.08813 | -0.007 | -6.886
-9.5 | -0.59 | 0.08143 | -0.007 | -7.246
-9 | -0.568 | 0.07646 | -0.006 | -7.423
-8.5 | -0.54 | 0.07135 | -0.007 | -7.569
-8 | -0.508 | 0.06411 | -0.008 | -7.923
-7.5 | -0.472 | 0.05957 | -0.008 | -7.923
-7 | -0.433 | 0.05557 | -0.009 | -7.783
-6.5 | -0.394 | 0.05267 | -0.016 | -7.474
-6 | -0.349 | 0.04937 | -0.017 | -7.074
-5.5 | -0.3 | 0.05025 | -0.014 | -5.962
-5 | -0.251 | 0.04735 | -0.014 | -5.309
-4.5 | -0.202 | 0.04522 | -0.015 | -4.477
-4 | -0.153 | 0.04311 | -0.015 | -3.547
-3.5 | -0.103 | 0.0414 | -0.016 | -2.484
-3 | -0.052 | 0.03985 | -0.017 | -1.315
-2.5 | -0.002 | 0.03851 | -0.017 | -0.042
-2 | 0.061 | 0.0194 | -0.035 | 3.153
-1.5 | 0.125 | 0.01934 | -0.035 | 6.438
-1 | 0.185 | 0.01923 | -0.035 | 9.642
-0.5 | 0.249 | 0.01925 | -0.036 | 12.936
0 | 0.295 | 0.02179 | -0.036 | 13.539
0.5 | 0.353 | 0.02218 | -0.037 | 15.912
1 | 0.411 | 0.02274 | -0.037 | 18.063
1.5 | 0.466 | 0.02326 | -0.038 | 20.055
2 | 0.523 | 0.0239 | -0.038 | 21.89
2.5 | 0.579 | 0.0246 | -0.039 | 23.558
3 | 0.635 | 0.02548 | -0.039 | 24.921
3.5 | 0.691 | 0.02635 | -0.04 | 26.218
4 | 0.746 | 0.02727 | -0.04 | 27.36
4.5 | 0.801 | 0.02837 | -0.04 | 28.23
5 | 0.855 | 0.02955 | -0.041 | 28.932
5.5 | 0.908 | 0.03088 | -0.041 | 29.419
6 | 0.96 | 0.03234 | -0.042 | 29.695
6.5 | 1.011 | 0.03386 | -0.042 | 29.872
7 | 1.063 | 0.03528 | -0.043 | 30.136
7.5 | 1.114 | 0.0368 | -0.044 | 30.265
8 | 1.182 | 0.03642 | -0.045 | 32.465
8.5 | 1.243 | 0.03955 | -0.047 | 31.437
9 | 1.284 | 0.04193 | -0.047 | 30.614
9.5 | 1.32 | 0.04449 | -0.048 | 29.675
10 | 1.352 | 0.04744 | -0.048 | 28.504
10.5 | 1.205 | 0.08233 | -0.024 | 14.636
11 | 1.229 | 0.08864 | -0.023 | 13.863
11.5 | 1.245 | 0.09527 | -0.022 | 13.072
12 | 1.257 | 0.10283 | -0.022 | 12.22
12.5 | 1.262 | 0.11148 | -0.021 | 11.321
13 | 1.261 | 0.12239 | -0.021 | 10.304
13.5 | 1.254 | 0.13112 | -0.021 | 9.563
14 | 1.24 | 0.14367 | -0.02 | 8.629
14.5 | 1.215 | 0.15753 | -0.02 | 7.711
15 | 1.18 | 0.16622 | -0.019 | 7.099

## 6. Re 50k Mach 0.25 (2)
BIGFOIL.COM POLAR EXPORT
NACA64-516 a=0.0
NACA64-516 a=0.0 |  |  |  | Cl Max: | 0.9018 | at alpha= | 20 | deg
XFOIL ncrit=9 |  |  |  | L/D Max: | 5.7085 | at alpha= | 11 | deg
Re: | 50000 |  |  | Cd Min: | 0.25263 | at alpha= | 20 | deg
Mach: | 0.25 |  |  | Cl=0 at alpha= | 2.6507 | deg
|  |  |  | @ Cl=0.1, Cd= | 0.058285
|  |  |  | @ Cl=0.4, Cd= | 0.087932
|  |  |  | @ Cl=0.6, Cd= | 0.11449
alpha (deg) | Cl | Cd | Cm | Cl/Cd
-12 | -0.3125 | 0.13174 | -0.0262 | -2.3721
-11.5 | -0.3114 | 0.12751 | -0.0281 | -2.4422
-11 | -0.2807 | 0.11998 | -0.0291 | -2.3396
-10.5 | -0.2604 | 0.11408 | -0.0298 | -2.2826
-9.5 | -0.288 | 0.11056 | -0.0196 | -2.6049
-9 | -0.3243 | 0.11112 | -0.0118 | -2.9185
-8.5 | -0.3316 | 0.10826 | -0.0066 | -3.063
-8 | -0.3409 | 0.10563 | -0.0019 | -3.2273
-7.5 | -0.5465 | 0.08521 | -0.0288 | -6.4136
-7 | -0.6175 | 0.06937 | -0.0383 | -8.9015
-6.5 | -0.6092 | 0.06093 | -0.0393 | -9.9984
-6 | -0.5945 | 0.05488 | -0.0383 | -10.8327
-5.5 | -0.5564 | 0.05028 | -0.0384 | -11.066
-5 | -0.5133 | 0.04671 | -0.0379 | -10.9891
-4.5 | -0.4669 | 0.04432 | -0.0373 | -10.5347
-4 | -0.4199 | 0.04236 | -0.0366 | -9.9127
-3.5 | -0.3648 | 0.04146 | -0.0364 | -8.7988
-2.5 | 0.0889 | 0.04704 | -0.0657 | 1.8899
-2 | 0.1178 | 0.04748 | -0.067 | 2.481
-1.5 | 0.1375 | 0.04826 | -0.0662 | 2.8492
-1 | 0.1369 | 0.04928 | -0.0618 | 2.778
-0.5 | 0.087 | 0.04967 | -0.0502 | 1.7516
0 | 0.039 | 0.04985 | -0.0396 | 0.78235
1 | -0.1767 | 0.04111 | 0.0051 | -4.2982
1.5 | -0.1484 | 0.0421 | 0.005 | -3.5249
2 | -0.0896 | 0.04548 | -0.0007 | -1.9701
2.5 | -0.0161 | 0.05018 | -0.0089 | -0.32084
4 | 0.1442 | 0.06137 | -0.0205 | 2.3497
4.5 | 0.2037 | 0.06646 | -0.025 | 3.065
5 | 0.2344 | 0.06899 | -0.025 | 3.3976
5.5 | 0.2843 | 0.07401 | -0.028 | 3.8414
6 | 0.3158 | 0.07713 | -0.0283 | 4.0944
6.5 | 0.3543 | 0.0818 | -0.0299 | 4.3313
7.5 | 0.4169 | 0.0902 | -0.0315 | 4.622
8 | 0.463 | 0.09581 | -0.0337 | 4.8325
8.5 | 0.4761 | 0.0995 | -0.0331 | 4.7849
9 | 0.5144 | 0.10545 | -0.0349 | 4.8781
9.5 | 0.5546 | 0.11124 | -0.0363 | 4.9856
10 | 0.5639 | 0.11527 | -0.0361 | 4.892
10.5 | 0.6459 | 0.11349 | -0.032 | 5.6913
11 | 0.672 | 0.11772 | -0.0319 | 5.7085
11.5 | 0.6981 | 0.12232 | -0.032 | 5.7072
12 | 0.7247 | 0.1271 | -0.0321 | 5.7018
12.5 | 0.7521 | 0.13182 | -0.0321 | 5.7055
13 | 0.7767 | 0.13653 | -0.032 | 5.6889
13.5 | 0.7971 | 0.14132 | -0.032 | 5.6404
14 | 0.8171 | 0.14614 | -0.032 | 5.5912
14.5 | 0.8082 | 0.15647 | -0.0363 | 5.1652
15 | 0.8099 | 0.1658 | -0.0401 | 4.8848
16 | 0.8297 | 0.18608 | -0.048 | 4.4588
16.5 | 0.7952 | 0.2046 | -0.062 | 3.8866
17 | 0.8175 | 0.21326 | -0.0647 | 3.8333
17.5 | 0.8288 | 0.2192 | -0.0685 | 3.781
18 | 0.8369 | 0.22495 | -0.0729 | 3.7204
18.5 | 0.854 | 0.23264 | -0.0766 | 3.6709
19 | 0.8817 | 0.24262 | -0.0789 | 3.6341
19.5 | 0.8889 | 0.24633 | -0.0839 | 3.6086
20 | 0.9018 | 0.25263 | -0.0885 | 3.5696

## 7. Re 50k Mach 0.50 (1)
BIGFOIL.COM POLAR EXPORT
NACA64-516 a=0.0
NACA64-516 a=0.0 |  |  |  | Cl Max: | 1.317 | at alpha= | 8.5 | deg
JavaFoil+Calcfoil stall+Eppler ext transition |  |  |  | L/D Max: | 29.334 | at alpha= | 7 | deg
Re: | 50000 |  |  | Cd Min: | 0.02081 | at alpha= | -1.5 | deg
Mach: | 0.5 |  |  | Cl=0 at alpha= | -2.4825 | deg
|  |  |  | @ Cl=0.1, Cd= | 0.029246
|  |  |  | @ Cl=0.4, Cd= | 0.024847
|  |  |  | @ Cl=0.6, Cd= | 0.027276
alpha (deg) | Cl | Cd | Cm | Cl/Cd
-20 | -0.986 | 0.45653 | -0.011 | -2.159
-19.5 | -0.958 | 0.42985 | -0.011 | -2.23
-19 | -0.931 | 0.44728 | -0.011 | -2.082
-18.5 | -0.901 | 0.40362 | -0.011 | -2.233
-18 | -0.873 | 0.4054 | -0.011 | -2.154
-17.5 | -0.846 | 0.40427 | -0.011 | -2.092
-17 | -0.818 | 0.39769 | -0.012 | -2.057
-16.5 | -0.79 | 0.37508 | -0.012 | -2.107
-16 | -0.763 | 0.37301 | -0.012 | -2.045
-15.5 | -0.733 | 0.35047 | -0.012 | -2.091
-15 | -0.705 | 0.33597 | -0.012 | -2.098
-14.5 | -0.677 | 0.33366 | -0.012 | -2.03
-14 | -0.649 | 0.30657 | -0.012 | -2.118
-13.5 | -0.621 | 0.32331 | -0.013 | -1.922
-13 | -0.594 | 0.29854 | -0.013 | -1.988
-12.5 | -0.564 | 0.29217 | -0.012 | -1.932
-12 | -0.536 | 0.2721 | -0.012 | -1.97
-11.5 | -0.508 | 0.26922 | -0.012 | -1.887
-11 | -0.48 | 0.25452 | -0.013 | -1.887
-10.5 | -0.452 | 0.25945 | -0.013 | -1.742
-10 | -0.424 | 0.26089 | -0.013 | -1.625
-9.5 | -0.395 | 0.21985 | -0.012 | -1.798
-9 | -0.366 | 0.16333 | -0.009 | -2.242
-8.5 | -0.338 | 0.1658 | -0.008 | -2.039
-8 | -0.31 | 0.1636 | -0.008 | -1.895
-7.5 | -0.392 | 0.09244 | -0.008 | -4.244
-7 | -0.43 | 0.06832 | -0.007 | -6.294
-6.5 | -0.41 | 0.05934 | -0.008 | -6.911
-6 | -0.373 | 0.0537 | -0.009 | -6.941
-5.5 | -0.328 | 0.05105 | -0.017 | -6.429
-5 | -0.276 | 0.0512 | -0.016 | -5.399
-4.5 | -0.224 | 0.04837 | -0.016 | -4.628
-4 | -0.17 | 0.04541 | -0.017 | -3.735
-3.5 | -0.114 | 0.04323 | -0.017 | -2.645
-3 | -0.058 | 0.04155 | -0.018 | -1.404
-2.5 | -0.002 | 0.04026 | -0.018 | -0.045
-2 | 0.055 | 0.03898 | -0.02 | 1.415
-1.5 | 0.139 | 0.02081 | -0.039 | 6.684
-1 | 0.204 | 0.02096 | -0.038 | 9.734
-0.5 | 0.274 | 0.02093 | -0.039 | 13.104
0 | 0.326 | 0.0242 | -0.039 | 13.481
0.5 | 0.391 | 0.02475 | -0.04 | 15.777
1 | 0.454 | 0.02543 | -0.041 | 17.872
1.5 | 0.515 | 0.02587 | -0.041 | 19.924
2 | 0.578 | 0.02695 | -0.042 | 21.437
2.5 | 0.64 | 0.02787 | -0.042 | 22.964
3 | 0.702 | 0.02883 | -0.043 | 24.361
3.5 | 0.763 | 0.03002 | -0.044 | 25.431
4 | 0.825 | 0.03119 | -0.044 | 26.446
4.5 | 0.885 | 0.03267 | -0.045 | 27.077
5 | 0.944 | 0.03422 | -0.045 | 27.581
5.5 | 1.002 | 0.03606 | -0.045 | 27.792
6 | 1.06 | 0.03772 | -0.046 | 28.11
6.5 | 1.115 | 0.03974 | -0.047 | 28.061
7 | 1.185 | 0.04041 | -0.049 | 29.334
7.5 | 1.237 | 0.04277 | -0.05 | 28.917
8 | 1.29 | 0.04824 | -0.051 | 26.731
8.5 | 1.317 | 0.05195 | -0.051 | 25.345
9 | 1.164 | 0.07744 | -0.025 | 15.03
9.5 | 1.156 | 0.08835 | -0.023 | 13.09
10 | 1.108 | 0.10078 | -0.022 | 10.993
10.5 | 0.716 | 0.17569 | -0.018 | 4.076
11 | 0.744 | 0.226 | -0.022 | 3.29
11.5 | 0.77 | 0.23115 | -0.023 | 3.333
12 | 0.797 | 0.26253 | -0.023 | 3.036
12.5 | 0.825 | 0.2846 | -0.027 | 2.898
13 | 0.851 | 0.29252 | -0.027 | 2.91
13.5 | 0.88 | 0.3115 | -0.03 | 2.824

## 8. Re 50k Mach 0.50 (2)
BIGFOIL.COM POLAR EXPORT
NACA64-516 a=0.0
NACA64-516 a=0.0 |  |  |  | Cl Max: | 0.995 | at alpha= | 20 | deg
XFOIL ncrit=9 |  |  |  | L/D Max: | 5.0629 | at alpha= | 11 | deg
Re: | 50000 |  |  | Cd Min: | 0.28764 | at alpha= | 20 | deg
Mach: | 0.5 |  |  | Cl=0 at alpha= | 2.735 | deg
|  |  |  | @ Cl=0.1, Cd= | 0.064633
|  |  |  | @ Cl=0.4, Cd= | 0.09615
|  |  |  | @ Cl=0.6, Cd= | 0.11945
alpha (deg) | Cl | Cd | Cm | Cl/Cd
-20 | -0.6264 | 0.25664 | 0.0345 | -2.4408
-19.5 | -0.6018 | 0.24912 | 0.0292 | -2.4157
-19 | -0.5907 | 0.24924 | 0.0218 | -2.37
-18.5 | -0.5541 | 0.23377 | 0.0187 | -2.3703
-18 | -0.5331 | 0.22812 | 0.0131 | -2.3369
-17.5 | -0.5091 | 0.21975 | 0.008 | -2.3167
-17 | -0.484 | 0.21209 | 0.0035 | -2.2821
-16.5 | -0.4637 | 0.20505 | -0.0018 | -2.2614
-16 | -0.4411 | 0.19837 | -0.0065 | -2.2236
-15.5 | -0.4118 | 0.18868 | -0.0103 | -2.1825
-15 | -0.394 | 0.18227 | -0.0153 | -2.1616
-14.5 | -0.3916 | 0.18052 | -0.0206 | -2.1693
-14 | -0.3695 | 0.17269 | -0.0244 | -2.1397
-13.5 | -0.3301 | 0.16067 | -0.0273 | -2.0545
-13 | -0.3012 | 0.15236 | -0.0304 | -1.9769
-12.5 | -0.2908 | 0.14747 | -0.0339 | -1.9719
-12 | -0.2627 | 0.13918 | -0.0366 | -1.8875
-11.5 | -0.2498 | 0.13409 | -0.0381 | -1.8629
-11 | -0.2641 | 0.13243 | -0.0348 | -1.9943
-10.5 | -0.275 | 0.13056 | -0.0281 | -2.1063
-10 | -0.2931 | 0.12939 | -0.0222 | -2.2652
-9.5 | -0.3288 | 0.12979 | -0.0162 | -2.5333
-9 | -0.2926 | 0.12209 | -0.0187 | -2.3966
-8.5 | -0.2703 | 0.11612 | -0.0246 | -2.3278
-8 | -0.3467 | 0.09939 | -0.0488 | -3.4883
-7.5 | -0.3784 | 0.08845 | -0.0594 | -4.2781
-7 | -0.451 | 0.08034 | -0.0634 | -5.6136
-6.5 | -0.4746 | 0.0746 | -0.061 | -6.3619
-6 | -0.5142 | 0.0693 | -0.0566 | -7.4199
-5.5 | -0.5337 | 0.0633 | -0.0543 | -8.4313
-5 | -0.5492 | 0.05901 | -0.0486 | -9.3069
-4.5 | -0.5284 | 0.05478 | -0.0457 | -9.6459
-4 | -0.4859 | 0.05118 | -0.0447 | -9.4939
-3.5 | -0.4529 | 0.04878 | -0.0412 | -9.2845
-3 | -0.4082 | 0.04722 | -0.0386 | -8.6446
-2.5 | -0.3627 | 0.04625 | -0.0357 | -7.8422
-2 | -0.3252 | 0.04564 | -0.0319 | -7.1253
-1.5 | 0.0787 | 0.05474 | -0.0606 | 1.4377
-1 | 0.1142 | 0.05565 | -0.0623 | 2.0521
-0.5 | 0.1036 | 0.05638 | -0.0559 | 1.8375
0 | 0.0745 | 0.05676 | -0.0472 | 1.3125
1.5 | -0.1559 | 0.0487 | 0.0037 | -3.2012
2 | -0.0891 | 0.05222 | -0.0037 | -1.7062
2.5 | -0.0259 | 0.05603 | -0.0094 | -0.46225
3 | 0.0292 | 0.05947 | -0.0132 | 0.491
3.5 | 0.0776 | 0.06279 | -0.0157 | 1.2359
4 | 0.1335 | 0.06739 | -0.0194 | 1.981
4.5 | 0.1802 | 0.07109 | -0.0214 | 2.5348
5 | 0.2173 | 0.07467 | -0.0223 | 2.9101
5.5 | 0.273 | 0.08004 | -0.0256 | 3.4108
6 | 0.2984 | 0.08314 | -0.0252 | 3.5891
6.5 | 0.3544 | 0.08944 | -0.0286 | 3.9624
7 | 0.3733 | 0.09246 | -0.0278 | 4.0374
7.5 | 0.4152 | 0.09825 | -0.0299 | 4.226
8 | 0.4517 | 0.10333 | -0.0311 | 4.3714
8.5 | 0.4708 | 0.10777 | -0.0313 | 4.3686
9 | 0.5062 | 0.11373 | -0.0328 | 4.4509
9.5 | 0.5734 | 0.11499 | -0.0303 | 4.9865
10 | 0.6015 | 0.1197 | -0.0306 | 5.0251
10.5 | 0.6306 | 0.12494 | -0.0313 | 5.0472
11 | 0.6605 | 0.13046 | -0.0321 | 5.0629
11.5 | 0.6746 | 0.137 | -0.034 | 4.9241
12 | 0.6991 | 0.14326 | -0.0354 | 4.8799
12.5 | 0.729 | 0.14954 | -0.0366 | 4.8749
13.5 | 0.7607 | 0.16388 | -0.0415 | 4.6418
14 | 0.773 | 0.17182 | -0.0451 | 4.4989
14.5 | 0.7895 | 0.18015 | -0.0486 | 4.3825
15 | 0.8029 | 0.18935 | -0.0532 | 4.2403
15.5 | 0.8198 | 0.20025 | -0.0584 | 4.0939
16 | 0.815 | 0.21365 | -0.0688 | 3.8147
16.5 | 0.8383 | 0.22326 | -0.0728 | 3.7548
17 | 0.8669 | 0.23383 | -0.0763 | 3.7074
17.5 | 0.8774 | 0.23933 | -0.0818 | 3.6661
18 | 0.8971 | 0.24769 | -0.0866 | 3.6219
18.5 | 0.9306 | 0.26068 | -0.0897 | 3.5699
19 | 0.9421 | 0.26499 | -0.0955 | 3.5552
19.5 | 0.9613 | 0.27342 | -0.1007 | 3.5158
20 | 0.995 | 0.28764 | -0.1037 | 3.4592

## 9. Re 100k Mach 0.00 (1)
BIGFOIL.COM POLAR EXPORT
NACA64-516 a=0.0
NACA64-516 a=0.0 |  |  |  | Cl Max: | 1.447 | at alpha= | 12 | deg
JavaFoil+Calcfoil stall+Eppler ext transition |  |  |  | L/D Max: | 46.383 | at alpha= | 8 | deg
Re: | 100000 |  |  | Cd Min: | 0.01402 | at alpha= | -1 | deg
Mach: | 0 |  |  | Cl=0 at alpha= | -2.4836 | deg
|  |  |  | @ Cl=0.1, Cd= | 0.01548
|  |  |  | @ Cl=0.4, Cd= | 0.015598
|  |  |  | @ Cl=0.6, Cd= | 0.017122
alpha (deg) | Cl | Cd | Cm | Cl/Cd
-18.5 | -0.603 | 0.23715 | -0.005 | -2.544
-18 | -0.62 | 0.22233 | -0.005 | -2.79
-17.5 | -0.637 | 0.20945 | -0.005 | -3.039
-17 | -0.652 | 0.19503 | -0.005 | -3.343
-16.5 | -0.666 | 0.1816 | -0.005 | -3.668
-16 | -0.679 | 0.17113 | -0.006 | -3.968
-15.5 | -0.69 | 0.15934 | -0.006 | -4.332
-15 | -0.699 | 0.14677 | -0.006 | -4.765
-14.5 | -0.706 | 0.13848 | -0.006 | -5.1
-14 | -0.711 | 0.12799 | -0.006 | -5.552
-13.5 | -0.712 | 0.11945 | -0.006 | -5.962
-13 | -0.711 | 0.11066 | -0.006 | -6.422
-12.5 | -0.706 | 0.10432 | -0.006 | -6.766
-12 | -0.697 | 0.09751 | -0.006 | -7.152
-11.5 | -0.685 | 0.09393 | -0.006 | -7.297
-11 | -0.67 | 0.08769 | -0.006 | -7.637
-10.5 | -0.65 | 0.08099 | -0.006 | -8.03
-10 | -0.627 | 0.07377 | -0.007 | -8.505
-9.5 | -0.601 | 0.07063 | -0.007 | -8.508
-9 | -0.571 | 0.06544 | -0.007 | -8.727
-8.5 | -0.538 | 0.06077 | -0.008 | -8.856
-8 | -0.502 | 0.05671 | -0.008 | -8.858
-7.5 | -0.469 | 0.05338 | -0.015 | -8.781
-7 | -0.429 | 0.04927 | -0.017 | -8.711
-6.5 | -0.466 | 0.0185 | -0.03 | -25.198
-6 | -0.338 | 0.04705 | -0.014 | -7.18
-5.5 | -0.291 | 0.04475 | -0.015 | -6.512
-5 | -0.244 | 0.04239 | -0.015 | -5.762
-4.5 | -0.197 | 0.04009 | -0.015 | -4.902
-4 | -0.148 | 0.03892 | -0.016 | -3.811
-3.5 | -0.1 | 0.03738 | -0.016 | -2.67
-3 | -0.063 | 0.01576 | -0.034 | -3.997
-2.5 | -0.002 | 0.01564 | -0.034 | -0.124
-2 | 0.059 | 0.01552 | -0.035 | 3.817
-1.5 | 0.121 | 0.01546 | -0.035 | 7.801
-1 | 0.182 | 0.01402 | -0.036 | 13.004
-0.5 | 0.244 | 0.01408 | -0.036 | 17.309
0 | 0.294 | 0.01508 | -0.037 | 19.477
0.5 | 0.352 | 0.01532 | -0.037 | 22.962
1 | 0.409 | 0.01565 | -0.038 | 26.146
1.5 | 0.465 | 0.01601 | -0.038 | 29.033
2 | 0.521 | 0.01641 | -0.038 | 31.761
2.5 | 0.577 | 0.0169 | -0.039 | 34.151
3 | 0.633 | 0.01744 | -0.039 | 36.283
3.5 | 0.687 | 0.01808 | -0.04 | 38.018
4 | 0.742 | 0.01873 | -0.04 | 39.6
4.5 | 0.796 | 0.01951 | -0.041 | 40.794
5 | 0.85 | 0.02029 | -0.041 | 41.878
5.5 | 0.902 | 0.02119 | -0.042 | 42.597
6 | 0.953 | 0.02224 | -0.042 | 42.877
6.5 | 1.003 | 0.02337 | -0.042 | 42.918
7 | 1.054 | 0.0244 | -0.043 | 43.185
7.5 | 1.105 | 0.02531 | -0.044 | 43.667
8 | 1.171 | 0.02524 | -0.045 | 46.383
8.5 | 1.219 | 0.02672 | -0.046 | 45.635
9 | 1.264 | 0.03296 | -0.046 | 38.363
9.5 | 1.305 | 0.03489 | -0.047 | 37.385
10 | 1.342 | 0.03697 | -0.047 | 36.291
10.5 | 1.376 | 0.03922 | -0.048 | 35.088
11 | 1.407 | 0.0417 | -0.048 | 33.742
11.5 | 1.431 | 0.04435 | -0.048 | 32.269
12 | 1.447 | 0.04784 | -0.049 | 30.246
12.5 | 1.281 | 0.09468 | -0.024 | 13.526
13 | 1.294 | 0.10097 | -0.024 | 12.82
13.5 | 1.304 | 0.10774 | -0.023 | 12.105
14 | 1.31 | 0.11559 | -0.023 | 11.336
14.5 | 1.31 | 0.12353 | -0.022 | 10.603
15 | 1.304 | 0.12986 | -0.022 | 10.043
15.5 | 1.295 | 0.1406 | -0.022 | 9.21
16 | 1.282 | 0.14776 | -0.022 | 8.673
16.5 | 1.265 | 0.15775 | -0.021 | 8.017
17 | 1.244 | 0.16678 | -0.021 | 7.461

## 10. Re 100k Mach 0.00 (2)
BIGFOIL.COM POLAR EXPORT
NACA64-516 a=0.0
NACA64-516 a=0.0 |  |  |  | Cl Max: | 1.2808 | at alpha= | 16 | deg
XFOIL ncrit=9 |  |  |  | L/D Max: | 41.289 | at alpha= | 10 | deg
Re: | 100000 |  |  | Cd Min: | 0.2397 | at alpha= | 20 | deg
Mach: | 0 |  |  | Cl=0 at alpha= | -1.8629 | deg
|  |  |  | @ Cl=0.1, Cd= | 0.030251
|  |  |  | @ Cl=0.4, Cd= | 0.035084
|  |  |  | @ Cl=0.6, Cd= | 0.03626
alpha (deg) | Cl | Cd | Cm | Cl/Cd
-20 | -0.5855 | 0.22911 | 0.0299 | -2.5555
-19.5 | -0.567 | 0.22301 | 0.0258 | -2.5425
-19 | -0.5531 | 0.21782 | 0.0205 | -2.5393
-18.5 | -0.5571 | 0.21703 | 0.0126 | -2.5669
-18 | -0.5162 | 0.20388 | 0.0129 | -2.5319
-17.5 | -0.4979 | 0.19763 | 0.0091 | -2.5194
-17 | -0.5051 | 0.19583 | 0.0009 | -2.5793
-16.5 | -0.4681 | 0.18406 | 0.0005 | -2.5432
-16 | -0.4495 | 0.17744 | -0.0028 | -2.5333
-15.5 | -0.4595 | 0.17389 | -0.011 | -2.6425
-15 | -0.4263 | 0.16334 | -0.0116 | -2.6099
-14.5 | -0.4093 | 0.1566 | -0.0148 | -2.6137
-14 | -0.4369 | 0.15205 | -0.0255 | -2.8734
-13.5 | -0.3863 | 0.14213 | -0.0224 | -2.7179
-13 | -0.3982 | 0.13407 | -0.0299 | -2.9701
-12.5 | -0.3824 | 0.12733 | -0.0327 | -3.0032
-12 | -0.3588 | 0.11941 | -0.0339 | -3.0048
-11.5 | -0.3512 | 0.11173 | -0.0379 | -3.1433
-11 | -0.3517 | 0.10411 | -0.0432 | -3.3782
-10.5 | -0.3933 | 0.09985 | -0.0472 | -3.9389
-10 | -0.4089 | 0.08837 | -0.0635 | -4.6271
-9.5 | -0.3132 | 0.08304 | -0.0602 | -3.7717
-9 | -0.297 | 0.07413 | -0.0704 | -4.0065
-8.5 | -0.2646 | 0.06912 | -0.0718 | -3.8281
-8 | -0.242 | 0.06588 | -0.0689 | -3.6733
-7.5 | -0.4103 | 0.04133 | -0.0767 | -9.9274
-7 | -0.382 | 0.03711 | -0.0727 | -10.2937
-6.5 | -0.3391 | 0.03453 | -0.0705 | -9.8204
-6 | -0.2932 | 0.03168 | -0.069 | -9.2551
-5.5 | -0.2407 | 0.02916 | -0.0682 | -8.2545
-5 | -0.1915 | 0.02774 | -0.0672 | -6.9034
-4.5 | -0.1455 | 0.02654 | -0.0658 | -5.4823
-4 | -0.1019 | 0.02536 | -0.0632 | -4.0181
-3.5 | -0.074 | 0.02471 | -0.0599 | -2.9947
-3 | -0.0756 | 0.02408 | -0.0488 | -3.1395
-2.5 | -0.0372 | 0.02561 | -0.042 | -1.4526
-2 | -0.015 | 0.02756 | -0.0348 | -0.54427
-1.5 | 0.0397 | 0.02912 | -0.0287 | 1.3633
-1 | 0.0503 | 0.03035 | -0.0243 | 1.6573
-0.5 | 0.1207 | 0.03021 | -0.0267 | 3.9954
0 | 0.1271 | 0.03207 | -0.0231 | 3.9632
1 | 0.2713 | 0.03409 | -0.0335 | 7.9583
2 | 0.4603 | 0.03555 | -0.0513 | 12.948
3 | 0.6099 | 0.03631 | -0.0619 | 16.797
4.5 | 0.5339 | 0.04382 | -0.0357 | 12.1839
5.5 | 0.5989 | 0.0473 | -0.0326 | 12.6617
6 | 0.638 | 0.04863 | -0.0314 | 13.1195
6.5 | 0.6783 | 0.04985 | -0.0302 | 13.6068
7.5 | 0.7695 | 0.05098 | -0.0277 | 15.0942
8 | 0.8845 | 0.04513 | -0.0279 | 19.5989
9 | 0.984 | 0.04245 | -0.0233 | 23.1802
9.5 | 1.1752 | 0.03049 | -0.0288 | 38.5438
10 | 1.2044 | 0.02917 | -0.0238 | 41.289
10.5 | 1.2009 | 0.03068 | -0.0177 | 39.1428
11 | 1.2114 | 0.03219 | -0.0135 | 37.6328
11.5 | 1.2099 | 0.03532 | -0.0096 | 34.2554
12 | 1.198 | 0.03986 | -0.0063 | 30.0552
12.5 | 1.1813 | 0.04543 | -0.0039 | 26.0026
13 | 1.1662 | 0.05155 | -0.0022 | 22.6227
13.5 | 1.1624 | 0.05704 | -0.0008 | 20.3787
14 | 1.1711 | 0.06172 | 0.0003 | 18.9744
14.5 | 1.2027 | 0.06451 | 0.002 | 18.6436
15 | 1.2236 | 0.06868 | 0.0028 | 17.816
15.5 | 1.242 | 0.07368 | 0.0033 | 16.8567
16 | 1.2808 | 0.07767 | 0.0042 | 16.4903
16.5 | 1.2569 | 0.08656 | 0.0028 | 14.5206
17 | 1.2257 | 0.09723 | -0.0003 | 12.6062
17.5 | 1.1806 | 0.11091 | -0.006 | 10.6447
18 | 1.1119 | 0.13043 | -0.0166 | 8.5249
18.5 | 1.0347 | 0.15605 | -0.0319 | 6.6306
19 | 0.8782 | 0.22528 | -0.0709 | 3.8983
19.5 | 0.8939 | 0.23144 | -0.0743 | 3.8623
20 | 0.9044 | 0.2397 | -0.0791 | 3.773

## 11. Re 100k Mach 0.10 (1)
BIGFOIL.COM POLAR EXPORT
NACA64-516 a=0.0
NACA64-516 a=0.0 |  |  |  | Cl Max: | 1.432 | at alpha= | 11.5 | deg
JavaFoil+Calcfoil stall+Eppler ext transition |  |  |  | L/D Max: | 46.078 | at alpha= | 8 | deg
Re: | 100000 |  |  | Cd Min: | 0.01404 | at alpha= | -1 | deg
Mach: | 0.1 |  |  | Cl=0 at alpha= | -2.4839 | deg
|  |  |  | @ Cl=0.1, Cd= | 0.015511
|  |  |  | @ Cl=0.4, Cd= | 0.015645
|  |  |  | @ Cl=0.6, Cd= | 0.017206
alpha (deg) | Cl | Cd | Cm | Cl/Cd
-18 | -0.574 | 0.23274 | -0.005 | -2.464
-17.5 | -0.593 | 0.21805 | -0.005 | -2.719
-17 | -0.612 | 0.20413 | -0.005 | -2.996
-16.5 | -0.629 | 0.19044 | -0.006 | -3.303
-16 | -0.645 | 0.17691 | -0.006 | -3.648
-15.5 | -0.66 | 0.16656 | -0.006 | -3.963
-15 | -0.673 | 0.15276 | -0.006 | -4.403
-14.5 | -0.683 | 0.14241 | -0.006 | -4.796
-14 | -0.691 | 0.13136 | -0.006 | -5.257
-13.5 | -0.695 | 0.12235 | -0.006 | -5.682
-13 | -0.697 | 0.11329 | -0.006 | -6.149
-12.5 | -0.694 | 0.10658 | -0.006 | -6.516
-12 | -0.689 | 0.09874 | -0.006 | -6.974
-11.5 | -0.679 | 0.09475 | -0.006 | -7.163
-11 | -0.665 | 0.08785 | -0.006 | -7.569
-10.5 | -0.647 | 0.0822 | -0.006 | -7.874
-10 | -0.626 | 0.07451 | -0.007 | -8.397
-9.5 | -0.6 | 0.07095 | -0.007 | -8.459
-9 | -0.571 | 0.06626 | -0.007 | -8.621
-8.5 | -0.539 | 0.06119 | -0.008 | -8.807
-8 | -0.504 | 0.05691 | -0.008 | -8.847
-7.5 | -0.47 | 0.05372 | -0.015 | -8.746
-7 | -0.43 | 0.04972 | -0.016 | -8.652
-6.5 | -0.467 | 0.01862 | -0.03 | -25.083
-6 | -0.339 | 0.04727 | -0.014 | -7.177
-5.5 | -0.293 | 0.04466 | -0.015 | -6.552
-5 | -0.245 | 0.04253 | -0.015 | -5.769
-4.5 | -0.197 | 0.04019 | -0.015 | -4.913
-4 | -0.149 | 0.03896 | -0.016 | -3.825
-3.5 | -0.1 | 0.03745 | -0.016 | -2.677
-3 | -0.063 | 0.01573 | -0.034 | -4.024
-2.5 | -0.002 | 0.01566 | -0.034 | -0.125
-2 | 0.06 | 0.01555 | -0.035 | 3.829
-1.5 | 0.121 | 0.01549 | -0.035 | 7.824
-1 | 0.183 | 0.01404 | -0.036 | 13.045
-0.5 | 0.245 | 0.01416 | -0.036 | 17.289
0 | 0.295 | 0.01513 | -0.037 | 19.499
0.5 | 0.353 | 0.01537 | -0.037 | 22.992
1 | 0.411 | 0.01571 | -0.038 | 26.168
1.5 | 0.467 | 0.01607 | -0.038 | 29.058
2 | 0.524 | 0.01653 | -0.039 | 31.692
2.5 | 0.58 | 0.01701 | -0.039 | 34.074
3 | 0.635 | 0.01755 | -0.04 | 36.194
3.5 | 0.691 | 0.01816 | -0.04 | 38.028
4 | 0.745 | 0.01888 | -0.04 | 39.472
4.5 | 0.8 | 0.01962 | -0.041 | 40.762
5 | 0.853 | 0.02046 | -0.041 | 41.688
5.5 | 0.906 | 0.02138 | -0.042 | 42.375
6 | 0.957 | 0.02244 | -0.042 | 42.639
6.5 | 1.007 | 0.02352 | -0.043 | 42.834
7 | 1.059 | 0.02455 | -0.043 | 43.132
7.5 | 1.11 | 0.02553 | -0.044 | 43.457
8 | 1.176 | 0.02551 | -0.045 | 46.078
8.5 | 1.224 | 0.02703 | -0.046 | 45.299
9 | 1.269 | 0.03333 | -0.047 | 38.069
9.5 | 1.308 | 0.03519 | -0.047 | 37.183
10 | 1.345 | 0.03743 | -0.047 | 35.937
10.5 | 1.379 | 0.03974 | -0.048 | 34.701
11 | 1.409 | 0.04226 | -0.048 | 33.338
11.5 | 1.432 | 0.04507 | -0.049 | 31.768
12 | 1.264 | 0.08863 | -0.025 | 14.265
12.5 | 1.28 | 0.09538 | -0.024 | 13.424
13 | 1.292 | 0.10158 | -0.024 | 12.718
13.5 | 1.299 | 0.10859 | -0.023 | 11.965
14 | 1.303 | 0.11596 | -0.023 | 11.239
14.5 | 1.3 | 0.12421 | -0.022 | 10.47
15 | 1.292 | 0.1327 | -0.022 | 9.737
15.5 | 1.279 | 0.14147 | -0.021 | 9.038
16 | 1.261 | 0.14918 | -0.021 | 8.456
16.5 | 1.241 | 0.16124 | -0.021 | 7.696

## 12. Re 100k Mach 0.10 (2)
BIGFOIL.COM POLAR EXPORT
NACA64-516 a=0.0
NACA64-516 a=0.0 |  |  |  | Cl Max: | 1.2705 | at alpha= | 16 | deg
XFOIL ncrit=9 |  |  |  | L/D Max: | 38.9414 | at alpha= | 10.5 | deg
Re: | 100000 |  |  | Cd Min: | 0.24082 | at alpha= | 20 | deg
Mach: | 0.1 |  |  | Cl=0 at alpha= | -99 | deg
|  |  |  | @ Cl=0.1, Cd= | 0.0322
|  |  |  | @ Cl=0.4, Cd= | 0.036009
|  |  |  | @ Cl=0.6, Cd= | 0.047052
alpha (deg) | Cl | Cd | Cm | Cl/Cd
0 | 0.1244 | 0.0322 | -0.0226 | 3.8634
1 | 0.2687 | 0.03419 | -0.0328 | 7.859
1.5 | 0.3405 | 0.03638 | -0.0408 | 9.3595
2 | 0.4592 | 0.03564 | -0.0506 | 12.8844
3 | 0.4263 | 0.04036 | -0.0406 | 10.5624
4.5 | 0.5399 | 0.04379 | -0.0359 | 12.3293
5.5 | 0.6042 | 0.04728 | -0.0326 | 12.7792
6 | 0.6435 | 0.04859 | -0.0313 | 13.2435
6.5 | 0.6842 | 0.04977 | -0.0301 | 13.7472
7 | 0.7288 | 0.0505 | -0.0288 | 14.4317
9 | 1.043 | 0.03788 | -0.0247 | 27.5343
9.5 | 1.1426 | 0.0327 | -0.0249 | 34.9419
10 | 1.1811 | 0.031 | -0.021 | 38.1
10.5 | 1.2029 | 0.03089 | -0.0166 | 38.9414
11 | 1.2109 | 0.03269 | -0.0124 | 37.0419
11.5 | 1.2042 | 0.03637 | -0.0085 | 33.1097
12 | 1.1908 | 0.04118 | -0.0054 | 28.9169
12.5 | 1.1746 | 0.04684 | -0.0031 | 25.0769
13 | 1.1615 | 0.05282 | -0.0014 | 21.9898
13.5 | 1.1581 | 0.05851 | -0.0002 | 19.7932
14 | 1.174 | 0.06247 | 0.0012 | 18.793
14.5 | 1.1991 | 0.06607 | 0.0026 | 18.1489
15 | 1.2361 | 0.06925 | 0.0039 | 17.8498
15.5 | 1.2356 | 0.07578 | 0.0037 | 16.3051
16 | 1.2705 | 0.08017 | 0.0045 | 15.8476
16.5 | 1.2419 | 0.0898 | 0.0025 | 13.8296
17 | 1.2045 | 0.10155 | -0.0016 | 11.8612
17.5 | 1.1541 | 0.1166 | -0.0085 | 9.8979
18 | 1.0876 | 0.13674 | -0.02 | 7.9538
19 | 0.8798 | 0.22629 | -0.0716 | 3.8879
19.5 | 0.8958 | 0.2325 | -0.0751 | 3.8529
20 | 0.9072 | 0.24082 | -0.0798 | 3.7671

## 13. Re 100k Mach 0.25 (1)
BIGFOIL.COM POLAR EXPORT
NACA64-516 a=0.0
NACA64-516 a=0.0 |  |  |  | Cl Max: | 1.414 | at alpha= | 11 | deg
JavaFoil+Calcfoil stall+Eppler ext transition |  |  |  | L/D Max: | 44.642 | at alpha= | 8 | deg
Re: | 100000 |  |  | Cd Min: | 0.01427 | at alpha= | -1 | deg
Mach: | 0.25 |  |  | Cl=0 at alpha= | -2.4841 | deg
|  |  |  | @ Cl=0.1, Cd= | 0.015705
|  |  |  | @ Cl=0.4, Cd= | 0.016048
|  |  |  | @ Cl=0.6, Cd= | 0.017628
alpha (deg) | Cl | Cd | Cm | Cl/Cd
-16 | -0.328 | 0.19932 | -0.009 | -1.645
-15.5 | -0.381 | 0.18418 | -0.009 | -2.069
-15 | -0.428 | 0.2237 | -0.006 | -1.913
-14.5 | -0.472 | 0.19139 | -0.006 | -2.464
-14 | -0.51 | 0.17014 | -0.006 | -3
-13.5 | -0.544 | 0.15157 | -0.006 | -3.59
-13 | -0.572 | 0.13878 | -0.007 | -4.124
-12.5 | -0.594 | 0.12503 | -0.007 | -4.755
-12 | -0.61 | 0.11809 | -0.006 | -5.167
-11.5 | -0.619 | 0.10332 | -0.007 | -5.995
-11 | -0.622 | 0.098 | -0.006 | -6.344
-10.5 | -0.618 | 0.08625 | -0.007 | -7.16
-10 | -0.607 | 0.07907 | -0.007 | -7.675
-9.5 | -0.59 | 0.07312 | -0.007 | -8.07
-9 | -0.568 | 0.06919 | -0.007 | -8.204
-8.5 | -0.54 | 0.064 | -0.007 | -8.438
-8 | -0.508 | 0.05863 | -0.008 | -8.664
-7.5 | -0.472 | 0.05455 | -0.009 | -8.653
-7 | -0.437 | 0.05152 | -0.016 | -8.477
-6.5 | -0.396 | 0.04746 | -0.018 | -8.337
-6 | -0.423 | 0.01856 | -0.031 | -22.807
-5.5 | -0.3 | 0.04545 | -0.015 | -6.594
-5 | -0.251 | 0.04268 | -0.015 | -5.892
-4.5 | -0.203 | 0.04111 | -0.016 | -4.927
-4 | -0.153 | 0.03934 | -0.016 | -3.888
-3.5 | -0.103 | 0.0377 | -0.017 | -2.73
-3 | -0.065 | 0.01599 | -0.035 | -4.065
-2.5 | -0.002 | 0.0159 | -0.035 | -0.126
-2 | 0.061 | 0.01579 | -0.036 | 3.875
-1.5 | 0.125 | 0.01565 | -0.036 | 7.954
-1 | 0.188 | 0.01427 | -0.037 | 13.19
-0.5 | 0.252 | 0.01435 | -0.037 | 17.539
0 | 0.302 | 0.01546 | -0.038 | 19.548
0.5 | 0.362 | 0.01581 | -0.038 | 22.892
1 | 0.421 | 0.01618 | -0.039 | 26.024
1.5 | 0.478 | 0.01658 | -0.039 | 28.845
2 | 0.536 | 0.01702 | -0.04 | 31.501
2.5 | 0.594 | 0.01756 | -0.04 | 33.804
3 | 0.65 | 0.01819 | -0.04 | 35.748
3.5 | 0.707 | 0.01883 | -0.041 | 37.549
4 | 0.763 | 0.01955 | -0.041 | 39.028
4.5 | 0.818 | 0.02036 | -0.042 | 40.187
5 | 0.873 | 0.02126 | -0.042 | 41.068
5.5 | 0.927 | 0.02229 | -0.043 | 41.589
6 | 0.979 | 0.02347 | -0.043 | 41.72
6.5 | 1.03 | 0.02462 | -0.044 | 41.856
7 | 1.083 | 0.0256 | -0.044 | 42.325
7.5 | 1.135 | 0.02672 | -0.045 | 42.476
8 | 1.202 | 0.02693 | -0.046 | 44.642
8.5 | 1.25 | 0.03341 | -0.047 | 37.421
9 | 1.291 | 0.03552 | -0.048 | 36.348
9.5 | 1.328 | 0.03772 | -0.048 | 35.216
10 | 1.362 | 0.04025 | -0.048 | 33.844
10.5 | 1.391 | 0.04287 | -0.049 | 32.447
11 | 1.414 | 0.04588 | -0.049 | 30.827
11.5 | 1.248 | 0.08663 | -0.025 | 14.407
12 | 1.258 | 0.0932 | -0.024 | 13.502
12.5 | 1.263 | 0.101 | -0.023 | 12.505
13 | 1.262 | 0.10785 | -0.022 | 11.7
13.5 | 1.255 | 0.11573 | -0.022 | 10.84
14 | 1.24 | 0.12525 | -0.021 | 9.902
14.5 | 1.215 | 0.13474 | -0.021 | 9.018
15 | 1.18 | 0.14896 | -0.02 | 7.924
15.5 | 1.138 | 0.15768 | -0.02 | 7.217
16 | 1.089 | 0.17311 | -0.021 | 6.288

## 14. Re 100k Mach 0.25 (2)
BIGFOIL.COM POLAR EXPORT
NACA64-516 a=0.0
NACA64-516 a=0.0 |  |  |  | Cl Max: | 1.205 | at alpha= | 15 | deg
XFOIL ncrit=9 |  |  |  | L/D Max: | 31.4735 | at alpha= | 10.5 | deg
Re: | 100000 |  |  | Cd Min: | 0.24729 | at alpha= | 20 | deg
Mach: | 0.25 |  |  | Cl=0 at alpha= | -1.4318 | deg
|  |  |  | @ Cl=0.1, Cd= | 0.034037
|  |  |  | @ Cl=0.4, Cd= | 0.039639
|  |  |  | @ Cl=0.6, Cd= | 0.051263
alpha (deg) | Cl | Cd | Cm | Cl/Cd
-20 | -0.5929 | 0.2337 | 0.0318 | -2.537
-19.5 | -0.5743 | 0.22754 | 0.027 | -2.524
-19 | -0.5665 | 0.2248 | 0.0199 | -2.52
-18.5 | -0.5402 | 0.21462 | 0.0173 | -2.517
-18 | -0.5172 | 0.20756 | 0.0141 | -2.4918
-17.5 | -0.5025 | 0.20198 | 0.0087 | -2.4879
-17 | -0.4958 | 0.19673 | 0.0025 | -2.5202
-16.5 | -0.4634 | 0.18724 | 0.0012 | -2.4749
-16 | -0.4481 | 0.18092 | -0.0035 | -2.4768
-15.5 | -0.4648 | 0.17925 | -0.013 | -2.593
-15 | -0.414 | 0.16622 | -0.0113 | -2.4907
-14.5 | -0.4097 | 0.16073 | -0.0171 | -2.549
-14 | -0.3888 | 0.1519 | -0.0201 | -2.5596
-13.5 | -0.3828 | 0.14587 | -0.0253 | -2.6243
-13 | -0.3632 | 0.13706 | -0.0281 | -2.6499
-12.5 | -0.3789 | 0.13143 | -0.0367 | -2.8829
-12 | -0.3478 | 0.1228 | -0.0375 | -2.8322
-11.5 | -0.3272 | 0.11511 | -0.0401 | -2.8425
-11 | -0.3177 | 0.10811 | -0.044 | -2.9387
-10.5 | -0.3479 | 0.10302 | -0.0481 | -3.377
-10 | -0.2955 | 0.09453 | -0.0551 | -3.126
-9 | -0.2367 | 0.07858 | -0.0708 | -3.0122
-8.5 | -0.22 | 0.07353 | -0.0716 | -2.992
-8 | -0.2083 | 0.06941 | -0.0697 | -3.001
-7.5 | -0.4034 | 0.04475 | -0.0819 | -9.0145
-7 | -0.3807 | 0.03992 | -0.0782 | -9.5366
-6.5 | -0.3472 | 0.03721 | -0.074 | -9.3308
-6 | -0.3046 | 0.03412 | -0.072 | -8.9273
-5.5 | -0.2577 | 0.03127 | -0.0709 | -8.2411
-5 | -0.205 | 0.0294 | -0.0697 | -6.9728
-4.5 | -0.1514 | 0.02807 | -0.0683 | -5.3937
-4 | -0.1111 | 0.0272 | -0.0662 | -4.0846
-3.5 | -0.0751 | 0.02632 | -0.0627 | -2.8533
-3 | -0.0711 | 0.02417 | -0.0552 | -2.9417
-2.5 | -0.0554 | 0.02653 | -0.0451 | -2.0882
-2 | -0.0136 | 0.02798 | -0.0379 | -0.48606
-1.5 | -0.0088 | 0.03033 | -0.0287 | -0.29014
-1 | 0.0557 | 0.03123 | -0.0254 | 1.7835
-0.5 | 0.0523 | 0.03289 | -0.0198 | 1.5901
0.5 | 0.1396 | 0.03499 | -0.0203 | 3.9897
1.5 | 0.323 | 0.03722 | -0.0367 | 8.6781
2 | 0.3921 | 0.03954 | -0.0446 | 9.9165
3 | 0.4987 | 0.04088 | -0.0485 | 12.1991
3.5 | 0.446 | 0.04289 | -0.0359 | 10.3987
4.5 | 0.4992 | 0.04687 | -0.032 | 10.6507
5 | 0.5346 | 0.04872 | -0.0308 | 10.9729
5.5 | 0.5738 | 0.05036 | -0.0297 | 11.394
6 | 0.6156 | 0.0518 | -0.0286 | 11.8842
6.5 | 0.6589 | 0.05308 | -0.0275 | 12.4133
7 | 0.7056 | 0.05394 | -0.0263 | 13.0812
7.5 | 0.7553 | 0.05435 | -0.025 | 13.897
8 | 0.8086 | 0.05409 | -0.0234 | 14.9492
9.5 | 1.028 | 0.04394 | -0.0163 | 23.3955
10 | 1.0869 | 0.0412 | -0.0133 | 26.3811
10.5 | 1.1598 | 0.03685 | -0.0101 | 31.4735
11 | 1.1772 | 0.03839 | -0.0065 | 30.6642
11.5 | 1.174 | 0.04231 | -0.0033 | 27.7476
12 | 1.1601 | 0.04776 | -0.001 | 24.2902
12.5 | 1.1451 | 0.05408 | 0.0004 | 21.1742
13 | 1.1387 | 0.06014 | 0.0015 | 18.9342
13.5 | 1.1464 | 0.06516 | 0.0028 | 17.5936
14 | 1.1614 | 0.06998 | 0.0038 | 16.5962
14.5 | 1.1794 | 0.07488 | 0.0047 | 15.7505
15 | 1.205 | 0.07959 | 0.0057 | 15.1401
15.5 | 1.1809 | 0.08963 | 0.0031 | 13.1753
16 | 1.1506 | 0.10127 | -0.0011 | 11.3617
16.5 | 1.1024 | 0.11667 | -0.0087 | 9.4489
17 | 1.0103 | 0.14347 | -0.025 | 7.0419
17.5 | 0.9459 | 0.17102 | -0.041 | 5.5309
18 | 0.893 | 0.20311 | -0.0591 | 4.3966
18.5 | 0.8813 | 0.22332 | -0.0703 | 3.9464
19 | 0.8916 | 0.23191 | -0.0753 | 3.8446
19.5 | 0.9068 | 0.23833 | -0.0794 | 3.8048
20 | 0.9247 | 0.24729 | -0.0832 | 3.7393

## 15. Re 100k Mach 0.50 (1)
BIGFOIL.COM POLAR EXPORT
NACA64-516 a=0.0
NACA64-516 a=0.0 |  |  |  | Cl Max: | 1.336 | at alpha= | 9 | deg
JavaFoil+Calcfoil stall+Eppler ext transition |  |  |  | L/D Max: | 39.996 | at alpha= | 7 | deg
Re: | 100000 |  |  | Cd Min: | 0.01532 | at alpha= | -1 | deg
Mach: | 0.5 |  |  | Cl=0 at alpha= | -2.4857 | deg
|  |  |  | @ Cl=0.1, Cd= | 0.016785
|  |  |  | @ Cl=0.4, Cd= | 0.01772
|  |  |  | @ Cl=0.6, Cd= | 0.019593
alpha (deg) | Cl | Cd | Cm | Cl/Cd
-20 | -0.986 | 0.36973 | -0.011 | -2.667
-19.5 | -0.959 | 0.35175 | -0.011 | -2.725
-19 | -0.931 | 0.3432 | -0.011 | -2.713
-18.5 | -0.901 | 0.3174 | -0.011 | -2.84
-18 | -0.873 | 0.31011 | -0.011 | -2.816
-17.5 | -0.846 | 0.30984 | -0.011 | -2.73
-17 | -0.818 | 0.30391 | -0.012 | -2.692
-16.5 | -0.79 | 0.30411 | -0.012 | -2.599
-16 | -0.763 | 0.30158 | -0.012 | -2.529
-15.5 | -0.733 | 0.27441 | -0.012 | -2.671
-15 | -0.705 | 0.27004 | -0.012 | -2.611
-14.5 | -0.677 | 0.25347 | -0.012 | -2.672
-14 | -0.649 | 0.24941 | -0.012 | -2.604
-13.5 | -0.621 | 0.2578 | -0.013 | -2.411
-13 | -0.594 | 0.24054 | -0.013 | -2.468
-12.5 | -0.565 | 0.22493 | -0.012 | -2.51
-12 | -0.536 | 0.21568 | -0.012 | -2.486
-11.5 | -0.508 | 0.21242 | -0.013 | -2.392
-11 | -0.48 | 0.19188 | -0.013 | -2.502
-10.5 | -0.452 | 0.20519 | -0.013 | -2.203
-10 | -0.424 | 0.2052 | -0.013 | -2.066
-9.5 | -0.395 | 0.17135 | -0.013 | -2.306
-9 | -0.368 | 0.12257 | -0.014 | -2.999
-8.5 | -0.338 | 0.13235 | -0.008 | -2.555
-8 | -0.31 | 0.1301 | -0.009 | -2.383
-7.5 | -0.392 | 0.07854 | -0.009 | -4.995
-7 | -0.43 | 0.05983 | -0.008 | -7.187
-6.5 | -0.41 | 0.0526 | -0.009 | -7.797
-6 | -0.373 | 0.04899 | -0.01 | -7.609
-5.5 | -0.329 | 0.04663 | -0.018 | -7.046
-5 | -0.276 | 0.04594 | -0.016 | -6.019
-4.5 | -0.224 | 0.04339 | -0.017 | -5.159
-4 | -0.17 | 0.04114 | -0.017 | -4.124
-3.5 | -0.114 | 0.03922 | -0.018 | -2.916
-3 | -0.058 | 0.03758 | -0.018 | -1.554
-2.5 | -0.002 | 0.03625 | -0.02 | -0.05
-2 | 0.068 | 0.01683 | -0.039 | 4.059
-1.5 | 0.139 | 0.01673 | -0.04 | 8.314
-1 | 0.21 | 0.01532 | -0.04 | 13.738
-0.5 | 0.281 | 0.01544 | -0.041 | 18.217
0 | 0.334 | 0.01733 | -0.041 | 19.259
0.5 | 0.4 | 0.01772 | -0.042 | 22.551
1 | 0.465 | 0.01821 | -0.042 | 25.528
1.5 | 0.527 | 0.01878 | -0.043 | 28.058
2 | 0.59 | 0.01948 | -0.043 | 30.297
2.5 | 0.653 | 0.02019 | -0.044 | 32.346
3 | 0.716 | 0.02098 | -0.044 | 34.138
3.5 | 0.778 | 0.02192 | -0.045 | 35.495
4 | 0.84 | 0.02288 | -0.045 | 36.714
4.5 | 0.9 | 0.02406 | -0.046 | 37.397
5 | 0.959 | 0.02536 | -0.046 | 37.831
5.5 | 1.017 | 0.02681 | -0.047 | 37.944
6 | 1.077 | 0.02798 | -0.047 | 38.494
6.5 | 1.133 | 0.02943 | -0.048 | 38.489
7 | 1.204 | 0.03011 | -0.05 | 39.996
7.5 | 1.254 | 0.03252 | -0.051 | 38.576
8 | 1.296 | 0.04117 | -0.051 | 31.487
8.5 | 1.324 | 0.04448 | -0.052 | 29.769
9 | 1.336 | 0.04824 | -0.052 | 27.692
9.5 | 1.157 | 0.07642 | -0.024 | 15.137
10 | 1.108 | 0.08782 | -0.023 | 12.62
10.5 | 0.716 | 0.14407 | -0.019 | 4.971
11 | 0.744 | 0.18088 | -0.023 | 4.111
11.5 | 0.77 | 0.18535 | -0.023 | 4.156
12 | 0.797 | 0.20601 | -0.023 | 3.869
12.5 | 0.825 | 0.21489 | -0.027 | 3.838
13 | 0.851 | 0.23137 | -0.027 | 3.679
13.5 | 0.88 | 0.25092 | -0.03 | 3.505
14 | 0.906 | 0.24486 | -0.03 | 3.7

## 16. Re 100k Mach 0.50 (2)
BIGFOIL.COM POLAR EXPORT
NACA64-516 a=0.0
NACA64-516 a=0.0 |  |  |  | Cl Max: | 1.0148 | at alpha= | 12 | deg
XFOIL ncrit=9 |  |  |  | L/D Max: | 12.1679 | at alpha= | 12 | deg
Re: | 100000 |  |  | Cd Min: | 0.25857 | at alpha= | -20 | deg
Mach: | 0.5 |  |  | Cl=0 at alpha= | 0.43031 | deg
|  |  |  | @ Cl=0.1, Cd= | 0.042207
|  |  |  | @ Cl=0.4, Cd= | 0.053087
|  |  |  | @ Cl=0.6, Cd= | 0.064255
alpha (deg) | Cl | Cd | Cm | Cl/Cd
-20 | -0.6391 | 0.25857 | 0.0357 | -2.4717
-19.5 | -0.6104 | 0.24724 | 0.0316 | -2.4689
-19 | -0.583 | 0.23838 | 0.0273 | -2.4457
-18.5 | -0.559 | 0.23092 | 0.0219 | -2.4208
-18 | -0.5484 | 0.22862 | 0.0135 | -2.3987
-17.5 | -0.5123 | 0.21538 | 0.0109 | -2.3786
-17 | -0.4869 | 0.20754 | 0.0063 | -2.3461
-16.5 | -0.4758 | 0.20359 | -0.0015 | -2.337
-16 | -0.4457 | 0.19272 | -0.0054 | -2.3127
-15.5 | -0.4168 | 0.18416 | -0.0093 | -2.2632
-15 | -0.4114 | 0.18038 | -0.0174 | -2.2807
-14.5 | -0.3729 | 0.16868 | -0.0199 | -2.2107
-14 | -0.3651 | 0.16377 | -0.0273 | -2.2293
-13.5 | -0.3307 | 0.15313 | -0.0309 | -2.1596
-13 | -0.33 | 0.14853 | -0.039 | -2.2218
-12.5 | -0.2905 | 0.13817 | -0.042 | -2.1025
-12 | -0.273 | 0.13097 | -0.0466 | -2.0844
-11.5 | -0.2636 | 0.12473 | -0.0521 | -2.1134
-11 | -0.2273 | 0.11548 | -0.062 | -1.9683
-10.5 | -0.1916 | 0.10707 | -0.0699 | -1.7895
-10 | -0.1709 | 0.10004 | -0.0746 | -1.7083
-9.5 | -0.1599 | 0.09435 | -0.0763 | -1.6948
-9 | -0.162 | 0.08912 | -0.0772 | -1.8178
-8.5 | -0.1414 | 0.08382 | -0.0761 | -1.6869
-8 | -0.2492 | 0.06061 | -0.1029 | -4.1115
-7.5 | -0.3067 | 0.05478 | -0.1013 | -5.5988
-7 | -0.3178 | 0.04975 | -0.0977 | -6.3879
-6.5 | -0.3251 | 0.04548 | -0.0931 | -7.1482
-6 | -0.3174 | 0.04194 | -0.0878 | -7.568
-5.5 | -0.2891 | 0.03884 | -0.0835 | -7.4434
-5 | -0.2505 | 0.03628 | -0.0799 | -6.9046
-4.5 | -0.212 | 0.03475 | -0.0764 | -6.1007
-4 | -0.1543 | 0.03316 | -0.0742 | -4.6532
-3.5 | -0.117 | 0.03256 | -0.0706 | -3.5934
-3 | -0.0925 | 0.03271 | -0.0649 | -2.8279
-2.5 | -0.0614 | 0.03226 | -0.0599 | -1.9033
-1.5 | -0.0517 | 0.03323 | -0.0387 | -1.5558
-1 | -0.0678 | 0.03558 | -0.0268 | -1.9056
-0.5 | -0.037 | 0.03724 | -0.0164 | -0.99356
0 | -0.0389 | 0.03906 | -0.0057 | -0.9959
0.5 | 0.0063 | 0.04036 | -0.0045 | 0.1561
1 | 0.0774 | 0.04145 | -0.0077 | 1.8673
1.5 | 0.1431 | 0.04365 | -0.0133 | 3.2784
2 | 0.2309 | 0.04602 | -0.0224 | 5.0174
2.5 | 0.3283 | 0.04851 | -0.0333 | 6.7677
3 | 0.3309 | 0.04923 | -0.0284 | 6.7215
3.5 | 0.3537 | 0.05045 | -0.0252 | 7.0109
4 | 0.391 | 0.05248 | -0.0244 | 7.4505
4.5 | 0.4263 | 0.05486 | -0.0236 | 7.7707
5 | 0.4623 | 0.05733 | -0.0228 | 8.0638
5.5 | 0.5013 | 0.05976 | -0.0221 | 8.3886
6 | 0.5441 | 0.06204 | -0.0214 | 8.7701
6.5 | 0.5918 | 0.06401 | -0.0206 | 9.2454
7 | 0.6441 | 0.06557 | -0.0196 | 9.8231
7.5 | 0.6498 | 0.07022 | -0.0186 | 9.2538
8 | 0.6993 | 0.07176 | -0.0173 | 9.745
8.5 | 0.7199 | 0.07561 | -0.0165 | 9.5212
9 | 0.7674 | 0.07694 | -0.0147 | 9.974
10.5 | 0.8477 | 0.08715 | -0.0116 | 9.7269
11 | 0.8782 | 0.08995 | -0.0101 | 9.7632
11.5 | 0.9338 | 0.08847 | -0.0061 | 10.555
12 | 1.0148 | 0.0834 | 0.0004 | 12.1679
12.5 | 1.0128 | 0.09082 | -0.0006 | 11.1517
13 | 1.0127 | 0.09855 | -0.002 | 10.276
13.5 | 0.9305 | 0.12082 | -0.0149 | 7.7015
14 | 0.9026 | 0.13607 | -0.0231 | 6.6334
14.5 | 0.9006 | 0.14705 | -0.0285 | 6.1244
15 | 0.8721 | 0.16573 | -0.0399 | 5.2622
15.5 | 0.8853 | 0.1748 | -0.0442 | 5.0646
16 | 0.8795 | 0.18944 | -0.0532 | 4.6426
16.5 | 0.8859 | 0.20151 | -0.0602 | 4.3963
17 | 0.8962 | 0.21251 | -0.0667 | 4.2172

## 17. Re 250k Mach 0.00 (1)
BIGFOIL.COM POLAR EXPORT
NACA64-516 a=0.0
NACA64-516 a=0.0 |  |  |  | Cl Max: | 1.501 | at alpha= | 14 | deg
JavaFoil+Calcfoil stall+Eppler ext transition |  |  |  | L/D Max: | 72.09 | at alpha= | 7 | deg
Re: | 250000 |  |  | Cd Min: | 0.01004 | at alpha= | -1 | deg
Mach: | 0 |  |  | Cl=0 at alpha= | -2.4836 | deg
|  |  |  | @ Cl=0.1, Cd= | 0.011957
|  |  |  | @ Cl=0.4, Cd= | 0.010472
|  |  |  | @ Cl=0.6, Cd= | 0.011102
alpha (deg) | Cl | Cd | Cm | Cl/Cd
-18.5 | -0.606 | 0.1882 | -0.008 | -3.222
-18 | -0.623 | 0.17618 | -0.009 | -3.538
-17.5 | -0.64 | 0.16623 | -0.009 | -3.848
-17 | -0.655 | 0.15583 | -0.009 | -4.205
-16.5 | -0.666 | 0.15441 | -0.006 | -4.315
-16 | -0.683 | 0.13986 | -0.009 | -4.881
-15.5 | -0.69 | 0.1366 | -0.006 | -5.053
-15 | -0.699 | 0.12827 | -0.006 | -5.453
-14.5 | -0.706 | 0.12008 | -0.006 | -5.883
-14 | -0.711 | 0.11228 | -0.006 | -6.33
-13.5 | -0.712 | 0.10524 | -0.006 | -6.768
-13 | -0.711 | 0.0982 | -0.006 | -7.237
-12.5 | -0.706 | 0.09204 | -0.006 | -7.669
-12 | -0.697 | 0.08643 | -0.006 | -8.07
-11.5 | -0.685 | 0.0825 | -0.006 | -8.308
-11 | -0.67 | 0.07683 | -0.006 | -8.717
-10.5 | -0.65 | 0.07207 | -0.007 | -9.025
-10 | -0.628 | 0.06714 | -0.007 | -9.346
-9.5 | -0.601 | 0.06401 | -0.007 | -9.389
-9 | -0.571 | 0.06007 | -0.008 | -9.508
-8.5 | -0.544 | 0.05568 | -0.015 | -9.778
-8 | -0.51 | 0.0511 | -0.016 | -9.986
-7.5 | -0.568 | 0.01621 | -0.028 | -35.017
-7 | -0.522 | 0.01545 | -0.029 | -33.802
-6.5 | -0.472 | 0.01488 | -0.03 | -31.746
-6 | -0.338 | 0.04268 | -0.015 | -7.921
-5.5 | -0.292 | 0.04059 | -0.015 | -7.184
-5 | -0.245 | 0.03838 | -0.016 | -6.377
-4.5 | -0.197 | 0.03637 | -0.017 | -5.422
-4 | -0.184 | 0.01256 | -0.033 | -14.663
-3.5 | -0.124 | 0.01235 | -0.034 | -10.02
-3 | -0.063 | 0.01223 | -0.034 | -5.153
-2.5 | -0.002 | 0.01214 | -0.035 | -0.16
-2 | 0.059 | 0.01201 | -0.036 | 4.934
-1.5 | 0.121 | 0.01193 | -0.036 | 10.109
-1 | 0.182 | 0.01004 | -0.037 | 18.156
-0.5 | 0.244 | 0.01015 | -0.037 | 24.007
0 | 0.303 | 0.01026 | -0.038 | 29.489
0.5 | 0.362 | 0.01039 | -0.038 | 34.885
1 | 0.422 | 0.01052 | -0.039 | 40.085
1.5 | 0.479 | 0.01065 | -0.039 | 44.983
2 | 0.537 | 0.01085 | -0.04 | 49.501
2.5 | 0.595 | 0.01108 | -0.04 | 53.737
3 | 0.653 | 0.01133 | -0.041 | 57.588
3.5 | 0.71 | 0.01162 | -0.041 | 61.067
4 | 0.766 | 0.01195 | -0.042 | 64.1
4.5 | 0.822 | 0.01232 | -0.042 | 66.725
5 | 0.878 | 0.01278 | -0.043 | 68.678
5.5 | 0.932 | 0.01326 | -0.043 | 70.344
6 | 0.985 | 0.01381 | -0.044 | 71.352
6.5 | 1.037 | 0.01445 | -0.044 | 71.769
7 | 1.089 | 0.0151 | -0.045 | 72.09
7.5 | 1.14 | 0.01582 | -0.045 | 72.052
8 | 1.194 | 0.01713 | -0.046 | 69.693
8.5 | 1.24 | 0.01871 | -0.047 | 66.268
9 | 1.273 | 0.02667 | -0.047 | 47.751
9.5 | 1.314 | 0.02844 | -0.047 | 46.201
10 | 1.352 | 0.03019 | -0.048 | 44.778
10.5 | 1.386 | 0.03191 | -0.048 | 43.447
11 | 1.418 | 0.03395 | -0.049 | 41.783
11.5 | 1.444 | 0.03614 | -0.049 | 39.956
12 | 1.465 | 0.03858 | -0.049 | 37.98
12.5 | 1.482 | 0.04123 | -0.05 | 35.937
13 | 1.494 | 0.04398 | -0.05 | 33.967
13.5 | 1.5 | 0.04744 | -0.05 | 31.624
14 | 1.501 | 0.05122 | -0.051 | 29.313
14.5 | 1.48 | 0.0587 | -0.05 | 25.213
15 | 1.312 | 0.11575 | -0.029 | 11.333
15.5 | 1.298 | 0.12432 | -0.026 | 10.445
16 | 1.285 | 0.13102 | -0.026 | 9.811
16.5 | 1.268 | 0.13951 | -0.026 | 9.086
17 | 1.247 | 0.14832 | -0.025 | 8.406
17.5 | 1.223 | 0.15681 | -0.025 | 7.802
18 | 1.198 | 0.16708 | -0.025 | 7.169
18.5 | 1.17 | 0.17636 | -0.025 | 6.634
19 | 1.14 | 0.18442 | -0.025 | 6.184

## 18. Re 250k Mach 0.00 (2)
BIGFOIL.COM POLAR EXPORT
NACA64-516 a=0.0
NACA64-516 a=0.0 |  |  |  | Cl Max: | 1.2808 | at alpha= | 18.5 | deg
XFOIL ncrit=9 |  |  |  | L/D Max: | 81.7131 | at alpha= | 8.5 | deg
Re: | 250000 |  |  | Cd Min: | 0.1645 | at alpha= | -15.5 | deg
Mach: | 0 |  |  | Cl=0 at alpha= | -2.5178 | deg
|  |  |  | @ Cl=0.1, Cd= | 0.012094
|  |  |  | @ Cl=0.4, Cd= | 0.012939
|  |  |  | @ Cl=0.6, Cd= | 0.013546
alpha (deg) | Cl | Cd | Cm | Cl/Cd
-15.5 | -0.4524 | 0.1645 | -0.007 | -2.7502
-15 | -0.4319 | 0.15818 | -0.0095 | -2.7304
-14.5 | -0.4188 | 0.15084 | -0.0135 | -2.7765
-14 | -0.4346 | 0.13856 | -0.0241 | -3.1365
-13.5 | -0.4023 | 0.13383 | -0.023 | -3.0061
-13 | -0.4047 | 0.1237 | -0.0307 | -3.2716
-12.5 | -0.4031 | 0.11302 | -0.0362 | -3.5666
-12 | -0.4773 | 0.07978 | -0.0594 | -5.9827
-11.5 | -0.512 | 0.06534 | -0.0708 | -7.8359
-11 | -0.5569 | 0.05739 | -0.0712 | -9.7038
-10.5 | -0.6257 | 0.0492 | -0.065 | -12.7175
-10 | -0.62 | 0.04619 | -0.0619 | -13.4228
-9.5 | -0.5746 | 0.04986 | -0.0613 | -11.5243
-9 | -0.545 | 0.04949 | -0.0598 | -11.0123
-8.5 | -0.5566 | 0.03931 | -0.0546 | -14.1592
-8 | -0.5236 | 0.03464 | -0.0527 | -15.1155
-7.5 | -0.4834 | 0.02949 | -0.0507 | -16.392
-7 | -0.4376 | 0.02535 | -0.0493 | -17.2623
-6.5 | -0.387 | 0.02275 | -0.0484 | -17.011
-6 | -0.3337 | 0.02085 | -0.048 | -16.0048
-5.5 | -0.2807 | 0.01923 | -0.0475 | -14.597
-5 | -0.2283 | 0.01805 | -0.0468 | -12.6482
-4.5 | -0.1803 | 0.01654 | -0.0459 | -10.9008
-4 | -0.13 | 0.01577 | -0.045 | -8.2435
-3.5 | -0.0811 | 0.01483 | -0.0443 | -5.4686
-3 | -0.038 | 0.01303 | -0.0431 | -2.9163
-2.5 | 0.0014 | 0.01175 | -0.0406 | 0.11915
-2 | 0.0556 | 0.01193 | -0.0398 | 4.6605
-1.5 | 0.1097 | 0.01213 | -0.0392 | 9.0437
-1 | 0.1622 | 0.01245 | -0.0377 | 13.0281
-0.5 | 0.2179 | 0.01258 | -0.0379 | 17.3211
0 | 0.2743 | 0.01261 | -0.0381 | 21.7526
0.5 | 0.3298 | 0.01278 | -0.0383 | 25.8059
1 | 0.3847 | 0.0129 | -0.0383 | 29.8217
1.5 | 0.4401 | 0.01304 | -0.0382 | 33.75
2 | 0.4919 | 0.01322 | -0.0376 | 37.2088
2.5 | 0.5455 | 0.01331 | -0.037 | 40.9842
3 | 0.595 | 0.01354 | -0.036 | 43.9439
3.5 | 0.6461 | 0.0136 | -0.0348 | 47.5074
4 | 0.6985 | 0.01382 | -0.0343 | 50.5427
4.5 | 0.7684 | 0.01388 | -0.0373 | 55.3602
5 | 0.8458 | 0.01409 | -0.0423 | 60.0284
5.5 | 0.9297 | 0.01413 | -0.0485 | 65.7962
6 | 0.999 | 0.01407 | -0.052 | 71.0021
6.5 | 1.0293 | 0.01416 | -0.048 | 72.6907
7 | 1.0728 | 0.01425 | -0.0462 | 75.2842
7.5 | 1.1199 | 0.01436 | -0.0451 | 77.9875
8 | 1.1635 | 0.01446 | -0.0434 | 80.4633
8.5 | 1.202 | 0.01471 | -0.041 | 81.7131
9 | 1.2334 | 0.01537 | -0.0377 | 80.2472
9.5 | 1.2445 | 0.01667 | -0.0316 | 74.6551
10 | 1.2413 | 0.01892 | -0.0249 | 65.6078
10.5 | 1.2368 | 0.02201 | -0.0197 | 56.1926
11 | 1.2298 | 0.02587 | -0.0156 | 47.5377
11.5 | 1.2228 | 0.03027 | -0.0125 | 40.3964
12 | 1.2143 | 0.03517 | -0.01 | 34.5266
12.5 | 1.2037 | 0.0407 | -0.0082 | 29.5749
13 | 1.1939 | 0.04667 | -0.0071 | 25.5817
13.5 | 1.1892 | 0.05252 | -0.0065 | 22.6428
14 | 1.1874 | 0.05831 | -0.0063 | 20.3636
14.5 | 1.1934 | 0.06349 | -0.0065 | 18.7967
15 | 1.1984 | 0.06884 | -0.0067 | 17.4085
15.5 | 1.2069 | 0.07396 | -0.0072 | 16.3183
16 | 1.2188 | 0.0785 | -0.0073 | 15.5261
16.5 | 1.2306 | 0.0834 | -0.008 | 14.7554
17 | 1.2488 | 0.08704 | -0.0077 | 14.3474
17.5 | 1.2581 | 0.0926 | -0.009 | 13.5864
18 | 1.2659 | 0.09842 | -0.0105 | 12.8622
18.5 | 1.2808 | 0.10292 | -0.0115 | 12.4446
19 | 1.2792 | 0.11041 | -0.014 | 11.5859
19.5 | 1.2672 | 0.11994 | -0.0184 | 10.5653
20 | 1.2511 | 0.13051 | -0.0238 | 9.5862

## 19. Re 250k Mach 0.10 (1)
BIGFOIL.COM POLAR EXPORT
NACA64-516 a=0.0
NACA64-516 a=0.0 |  |  |  | Cl Max: | 1.493 | at alpha= | 13.5 | deg
JavaFoil+Calcfoil stall+Eppler ext transition |  |  |  | L/D Max: | 71.787 | at alpha= | 7 | deg
Re: | 250000 |  |  | Cd Min: | 0.01005 | at alpha= | -1 | deg
Mach: | 0.1 |  |  | Cl=0 at alpha= | -2.4839 | deg
|  |  |  | @ Cl=0.1, Cd= | 0.011968
|  |  |  | @ Cl=0.4, Cd= | 0.0105
|  |  |  | @ Cl=0.6, Cd= | 0.011139
alpha (deg) | Cl | Cd | Cm | Cl/Cd
-18 | -0.576 | 0.18054 | -0.009 | -3.192
-17.5 | -0.596 | 0.16858 | -0.009 | -3.534
-17 | -0.615 | 0.16237 | -0.009 | -3.785
-16.5 | -0.632 | 0.15176 | -0.009 | -4.166
-16 | -0.645 | 0.14976 | -0.006 | -4.31
-15.5 | -0.663 | 0.13541 | -0.01 | -4.9
-15 | -0.673 | 0.13084 | -0.006 | -5.142
-14.5 | -0.683 | 0.12191 | -0.006 | -5.603
-14 | -0.691 | 0.11483 | -0.006 | -6.015
-13.5 | -0.695 | 0.10752 | -0.006 | -6.467
-13 | -0.697 | 0.10033 | -0.006 | -6.944
-12.5 | -0.695 | 0.09316 | -0.006 | -7.455
-12 | -0.689 | 0.08752 | -0.006 | -7.868
-11.5 | -0.679 | 0.08357 | -0.006 | -8.122
-11 | -0.665 | 0.07782 | -0.006 | -8.546
-10.5 | -0.647 | 0.0728 | -0.007 | -8.891
-10 | -0.626 | 0.06755 | -0.007 | -9.263
-9.5 | -0.6 | 0.06443 | -0.007 | -9.316
-9 | -0.571 | 0.06039 | -0.008 | -9.459
-8.5 | -0.545 | 0.05557 | -0.015 | -9.815
-8 | -0.511 | 0.05163 | -0.016 | -9.895
-7.5 | -0.567 | 0.01644 | -0.028 | -34.502
-7 | -0.523 | 0.01555 | -0.029 | -33.667
-6.5 | -0.474 | 0.01444 | -0.03 | -32.794
-6 | -0.34 | 0.04284 | -0.015 | -7.925
-5.5 | -0.293 | 0.04073 | -0.015 | -7.192
-5 | -0.246 | 0.0385 | -0.016 | -6.384
-4.5 | -0.198 | 0.03646 | -0.017 | -5.433
-4 | -0.185 | 0.01262 | -0.033 | -14.668
-3.5 | -0.124 | 0.01246 | -0.034 | -9.986
-3 | -0.063 | 0.01232 | -0.035 | -5.137
-2.5 | -0.002 | 0.01214 | -0.035 | -0.161
-2 | 0.06 | 0.01202 | -0.036 | 4.953
-1.5 | 0.121 | 0.01194 | -0.036 | 10.149
-1 | 0.183 | 0.01005 | -0.037 | 18.229
-0.5 | 0.245 | 0.01011 | -0.038 | 24.211
0 | 0.304 | 0.01029 | -0.038 | 29.524
0.5 | 0.364 | 0.01041 | -0.038 | 34.948
1 | 0.424 | 0.01056 | -0.039 | 40.097
1.5 | 0.481 | 0.01073 | -0.04 | 44.841
2 | 0.54 | 0.0109 | -0.04 | 49.524
2.5 | 0.598 | 0.01113 | -0.041 | 53.7
3 | 0.656 | 0.01139 | -0.041 | 57.564
3.5 | 0.713 | 0.01168 | -0.042 | 60.995
4 | 0.769 | 0.01202 | -0.042 | 63.994
4.5 | 0.826 | 0.01243 | -0.043 | 66.411
5 | 0.881 | 0.01287 | -0.043 | 68.47
5.5 | 0.936 | 0.01336 | -0.044 | 70.077
6 | 0.989 | 0.01393 | -0.044 | 71.036
6.5 | 1.041 | 0.01457 | -0.045 | 71.475
7 | 1.093 | 0.01523 | -0.045 | 71.787
7.5 | 1.144 | 0.01597 | -0.046 | 71.628
8 | 1.199 | 0.01736 | -0.046 | 69.07
8.5 | 1.244 | 0.01898 | -0.047 | 65.574
9 | 1.278 | 0.02702 | -0.047 | 47.295
9.5 | 1.318 | 0.02874 | -0.047 | 45.85
10 | 1.355 | 0.03057 | -0.048 | 44.327
10.5 | 1.389 | 0.03235 | -0.048 | 42.951
11 | 1.421 | 0.03442 | -0.049 | 41.267
11.5 | 1.445 | 0.03667 | -0.049 | 39.41
12 | 1.465 | 0.03919 | -0.05 | 37.384
12.5 | 1.479 | 0.04207 | -0.05 | 35.168
13 | 1.489 | 0.04504 | -0.05 | 33.067
13.5 | 1.493 | 0.04845 | -0.051 | 30.818
14 | 1.491 | 0.05256 | -0.051 | 28.357
14.5 | 1.441 | 0.06769 | -0.049 | 21.287
15 | 1.311 | 0.11351 | -0.034 | 11.553
15.5 | 1.281 | 0.12613 | -0.025 | 10.159
16 | 1.264 | 0.13352 | -0.025 | 9.468
16.5 | 1.244 | 0.14187 | -0.026 | 8.768
17 | 1.219 | 0.15237 | -0.026 | 8.002
17.5 | 1.191 | 0.16036 | -0.025 | 7.429
18 | 1.161 | 0.17092 | -0.025 | 6.793
18.5 | 1.128 | 0.18075 | -0.024 | 6.241

## 20. Re 250k Mach 0.10 (2)
BIGFOIL.COM POLAR EXPORT
NACA64-516 a=0.0
NACA64-516 a=0.0 |  |  |  | Cl Max: | 1.2754 | at alpha= | 18.5 | deg
XFOIL ncrit=9 |  |  |  | L/D Max: | 81.2458 | at alpha= | 8.5 | deg
Re: | 250000 |  |  | Cd Min: | 0.1588 | at alpha= | -15 | deg
Mach: | 0.1 |  |  | Cl=0 at alpha= | -2.5234 | deg
|  |  |  | @ Cl=0.1, Cd= | 0.012141
|  |  |  | @ Cl=0.4, Cd= | 0.012999
|  |  |  | @ Cl=0.6, Cd= | 0.013632
alpha (deg) | Cl | Cd | Cm | Cl/Cd
-15 | -0.4302 | 0.1588 | -0.0094 | -2.7091
-14.5 | -0.4172 | 0.15137 | -0.0136 | -2.7562
-14 | -0.4322 | 0.13935 | -0.0241 | -3.1015
-13.5 | -0.3989 | 0.13461 | -0.0229 | -2.9634
-13 | -0.4034 | 0.12409 | -0.0314 | -3.2509
-12.5 | -0.3968 | 0.11425 | -0.036 | -3.4731
-11.5 | -0.5004 | 0.06688 | -0.0703 | -7.4821
-11 | -0.5411 | 0.05873 | -0.0716 | -9.2133
-10.5 | -0.604 | 0.05088 | -0.0673 | -11.8711
-10 | -0.6152 | 0.04661 | -0.063 | -13.1989
-9.5 | -0.6125 | 0.04224 | -0.0591 | -14.5005
-9 | -0.5385 | 0.05028 | -0.0609 | -10.71
-8.5 | -0.5271 | 0.04569 | -0.0585 | -11.5364
-8 | -0.5057 | 0.04195 | -0.0564 | -12.0548
-7.5 | -0.4844 | 0.03014 | -0.0514 | -16.0717
-7 | -0.4392 | 0.02582 | -0.05 | -17.0101
-6.5 | -0.389 | 0.02306 | -0.0489 | -16.869
-6 | -0.3354 | 0.02108 | -0.0485 | -15.9108
-5.5 | -0.2819 | 0.0194 | -0.048 | -14.5309
-5 | -0.2292 | 0.01817 | -0.0472 | -12.6142
-4.5 | -0.1806 | 0.01665 | -0.0464 | -10.8468
-4 | -0.1303 | 0.01586 | -0.0454 | -8.2156
-3.5 | -0.0812 | 0.01489 | -0.0447 | -5.4533
-3 | -0.0347 | 0.01354 | -0.0437 | -2.5628
-2.5 | 0.0017 | 0.0118 | -0.0409 | 0.14407
-2 | 0.056 | 0.01198 | -0.0401 | 4.6745
-1.5 | 0.1105 | 0.01218 | -0.0395 | 9.0722
-1 | 0.1634 | 0.01251 | -0.038 | 13.0616
-0.5 | 0.2192 | 0.01264 | -0.0382 | 17.3418
0 | 0.2761 | 0.01268 | -0.0384 | 21.7744
0.5 | 0.3317 | 0.01286 | -0.0386 | 25.7932
1 | 0.3872 | 0.01296 | -0.0386 | 29.8765
1.5 | 0.4424 | 0.01313 | -0.0384 | 33.6938
2 | 0.4949 | 0.0133 | -0.0379 | 37.2105
2.5 | 0.5491 | 0.0134 | -0.0373 | 40.9776
3 | 0.5985 | 0.01363 | -0.0363 | 43.9105
3.5 | 0.6504 | 0.01369 | -0.0351 | 47.5091
4 | 0.7015 | 0.01393 | -0.0343 | 50.3589
4.5 | 0.7721 | 0.01397 | -0.0372 | 55.2684
5 | 0.8495 | 0.01418 | -0.0422 | 59.9083
5.5 | 0.9336 | 0.01426 | -0.0484 | 65.4698
6 | 1.0036 | 0.01421 | -0.0519 | 70.6263
6.5 | 1.0359 | 0.01425 | -0.0481 | 72.6947
7 | 1.0793 | 0.01433 | -0.0462 | 75.3175
7.5 | 1.1267 | 0.01445 | -0.0449 | 77.9723
8 | 1.1685 | 0.01457 | -0.0429 | 80.199
8.5 | 1.2065 | 0.01485 | -0.0403 | 81.2458
9 | 1.2357 | 0.01559 | -0.0366 | 79.2623
9.5 | 1.242 | 0.01703 | -0.0298 | 72.9301
10 | 1.2385 | 0.01947 | -0.0234 | 63.6107
10.5 | 1.2333 | 0.02274 | -0.0184 | 54.2348
11 | 1.2263 | 0.02674 | -0.0145 | 45.8601
11.5 | 1.217 | 0.03141 | -0.0114 | 38.7456
12 | 1.2083 | 0.03645 | -0.0091 | 33.1495
12.5 | 1.1971 | 0.04219 | -0.0075 | 28.374
13 | 1.1872 | 0.0483 | -0.0065 | 24.5797
13.5 | 1.1847 | 0.05404 | -0.006 | 21.9226
14 | 1.1836 | 0.05986 | -0.006 | 19.7728
14.5 | 1.1883 | 0.06525 | -0.0062 | 18.2115
15 | 1.1946 | 0.07054 | -0.0064 | 16.9351
15.5 | 1.203 | 0.07569 | -0.0069 | 15.8938
16 | 1.2159 | 0.08027 | -0.007 | 15.1476
16.5 | 1.2276 | 0.08526 | -0.0078 | 14.3983
17 | 1.2443 | 0.08926 | -0.0077 | 13.9402
17.5 | 1.2531 | 0.09502 | -0.009 | 13.1877
18 | 1.2591 | 0.10121 | -0.0108 | 12.4405
18.5 | 1.2754 | 0.10554 | -0.0115 | 12.0845
19 | 1.2647 | 0.11476 | -0.0153 | 11.0204
19.5 | 1.2481 | 0.12533 | -0.0205 | 9.9585
20 | 1.2256 | 0.13746 | -0.0272 | 8.916

## 21. Re 250k Mach 0.25 (1)
BIGFOIL.COM POLAR EXPORT
NACA64-516 a=0.0
NACA64-516 a=0.0 |  |  |  | Cl Max: | 1.453 | at alpha= | 12 | deg
JavaFoil+Calcfoil stall+Eppler ext transition |  |  |  | L/D Max: | 69.62 | at alpha= | 7 | deg
Re: | 250000 |  |  | Cd Min: | 0.01019 | at alpha= | -1 | deg
Mach: | 0.25 |  |  | Cl=0 at alpha= | -2.4841 | deg
|  |  |  | @ Cl=0.1, Cd= | 0.012101
|  |  |  | @ Cl=0.4, Cd= | 0.01069
|  |  |  | @ Cl=0.6, Cd= | 0.011403
alpha (deg) | Cl | Cd | Cm | Cl/Cd
-16 | -0.328 | 0.16982 | -0.009 | -1.933
-15.5 | -0.381 | 0.16071 | -0.01 | -2.374
-15 | -0.43 | 0.14797 | -0.01 | -2.905
-14.5 | -0.474 | 0.1342 | -0.01 | -3.53
-14 | -0.513 | 0.12516 | -0.011 | -4.098
-13.5 | -0.547 | 0.11726 | -0.011 | -4.664
-13 | -0.572 | 0.11616 | -0.007 | -4.928
-12.5 | -0.595 | 0.10574 | -0.007 | -5.623
-12 | -0.61 | 0.10058 | -0.006 | -6.067
-11.5 | -0.619 | 0.08869 | -0.007 | -6.984
-11 | -0.622 | 0.08442 | -0.006 | -7.365
-10.5 | -0.618 | 0.07502 | -0.007 | -8.232
-10 | -0.607 | 0.07054 | -0.007 | -8.603
-9.5 | -0.59 | 0.06546 | -0.007 | -9.015
-9 | -0.568 | 0.06233 | -0.007 | -9.106
-8.5 | -0.54 | 0.05811 | -0.008 | -9.294
-8 | -0.508 | 0.0536 | -0.009 | -9.479
-7.5 | -0.48 | 0.04873 | -0.018 | -9.848
-7 | -0.528 | 0.01628 | -0.03 | -32.41
-6.5 | -0.481 | 0.01545 | -0.031 | -31.133
-6 | -0.428 | 0.01433 | -0.031 | -29.895
-5.5 | -0.3 | 0.04111 | -0.015 | -7.293
-5 | -0.252 | 0.03902 | -0.016 | -6.449
-4.5 | -0.203 | 0.03701 | -0.017 | -5.481
-4 | -0.153 | 0.0353 | -0.018 | -4.346
-3.5 | -0.128 | 0.01265 | -0.035 | -10.096
-3 | -0.065 | 0.01239 | -0.035 | -5.249
-2.5 | -0.002 | 0.01228 | -0.036 | -0.163
-2 | 0.061 | 0.01215 | -0.037 | 5.035
-1.5 | 0.125 | 0.01207 | -0.037 | 10.314
-1 | 0.188 | 0.01019 | -0.038 | 18.477
-0.5 | 0.252 | 0.01034 | -0.038 | 24.337
0 | 0.311 | 0.01047 | -0.039 | 29.72
0.5 | 0.373 | 0.01061 | -0.039 | 35.106
1 | 0.434 | 0.01079 | -0.04 | 40.199
1.5 | 0.493 | 0.01098 | -0.04 | 44.843
2 | 0.553 | 0.01122 | -0.041 | 49.262
2.5 | 0.612 | 0.01145 | -0.041 | 53.474
3 | 0.671 | 0.01177 | -0.042 | 56.979
3.5 | 0.73 | 0.01211 | -0.043 | 60.239
4 | 0.788 | 0.01249 | -0.043 | 63.088
4.5 | 0.845 | 0.01291 | -0.044 | 65.455
5 | 0.902 | 0.0134 | -0.044 | 67.339
5.5 | 0.958 | 0.01396 | -0.045 | 68.636
6 | 1.012 | 0.01462 | -0.045 | 69.233
6.5 | 1.065 | 0.0153 | -0.046 | 69.572
7 | 1.118 | 0.01606 | -0.046 | 69.62
7.5 | 1.169 | 0.01687 | -0.047 | 69.308
8 | 1.224 | 0.01871 | -0.048 | 65.407
8.5 | 1.259 | 0.02714 | -0.048 | 46.384
9 | 1.3 | 0.02891 | -0.048 | 44.975
9.5 | 1.338 | 0.03085 | -0.049 | 43.365
10 | 1.372 | 0.03295 | -0.049 | 41.646
10.5 | 1.402 | 0.03505 | -0.049 | 39.998
11 | 1.427 | 0.03749 | -0.05 | 38.072
11.5 | 1.444 | 0.04021 | -0.05 | 35.898
12 | 1.453 | 0.0432 | -0.051 | 33.63
12.5 | 1.453 | 0.04676 | -0.051 | 31.076
13 | 1.443 | 0.05112 | -0.051 | 28.233
13.5 | 1.274 | 0.09978 | -0.034 | 12.772
14 | 1.244 | 0.1114 | -0.026 | 11.163
14.5 | 1.218 | 0.1196 | -0.025 | 10.18
15 | 1.182 | 0.12842 | -0.024 | 9.205
15.5 | 1.14 | 0.13757 | -0.024 | 8.285
16 | 1.09 | 0.14743 | -0.024 | 7.394
16.5 | 1.033 | 0.15956 | -0.023 | 6.474
17 | 0.97 | 0.17209 | -0.022 | 5.639

## 22. Re 250k Mach 0.25 (2)
BIGFOIL.COM POLAR EXPORT
NACA64-516 a=0.0
NACA64-516 a=0.0 |  |  |  | Cl Max: | 1.2326 | at alpha= | 9 | deg
XFOIL ncrit=9 |  |  |  | L/D Max: | 78.1479 | at alpha= | 8 | deg
Re: | 250000 |  |  | Cd Min: | 0.23212 | at alpha= | -20 | deg
Mach: | 0.25 |  |  | Cl=0 at alpha= | -2.5457 | deg
|  |  |  | @ Cl=0.1, Cd= | 0.012388
|  |  |  | @ Cl=0.4, Cd= | 0.013379
|  |  |  | @ Cl=0.6, Cd= | 0.014065
alpha (deg) | Cl | Cd | Cm | Cl/Cd
-20 | -0.5999 | 0.23212 | 0.034 | -2.5844
-19.5 | -0.5797 | 0.22591 | 0.03 | -2.5661
-19 | -0.5607 | 0.21932 | 0.0255 | -2.5565
-18.5 | -0.5501 | 0.21272 | 0.0187 | -2.586
-18 | -0.5303 | 0.20502 | 0.0148 | -2.5866
-17.5 | -0.5068 | 0.19825 | 0.0121 | -2.5564
-17 | -0.4876 | 0.19158 | 0.0082 | -2.5452
-16.5 | -0.4713 | 0.18426 | 0.0034 | -2.5578
-16 | -0.4726 | 0.17649 | -0.0049 | -2.6778
-15.5 | -0.4415 | 0.16868 | -0.0058 | -2.6174
-15 | -0.4223 | 0.16193 | -0.0093 | -2.6079
-14.5 | -0.4117 | 0.15391 | -0.0147 | -2.6749
-14 | -0.4122 | 0.14382 | -0.0221 | -2.8661
-13.5 | -0.3824 | 0.13821 | -0.0231 | -2.7668
-13 | -0.3914 | 0.12703 | -0.0337 | -3.0812
-12.5 | -0.3638 | 0.11941 | -0.0364 | -3.0466
-12 | -0.3665 | 0.1078 | -0.0477 | -3.3998
-11.5 | -0.353 | 0.10181 | -0.0464 | -3.4672
-11 | -0.3705 | 0.0911 | -0.0535 | -4.067
-10.5 | -0.4585 | 0.06903 | -0.0699 | -6.642
-10 | -0.4703 | 0.06189 | -0.0707 | -7.599
-9.5 | -0.5038 | 0.05556 | -0.069 | -9.0677
-9 | -0.5526 | 0.04503 | -0.0639 | -12.2718
-8.5 | -0.5018 | 0.04945 | -0.0634 | -10.1476
-7.5 | -0.486 | 0.03367 | -0.0555 | -14.4342
-7 | -0.446 | 0.02854 | -0.0537 | -15.6272
-6.5 | -0.3974 | 0.02485 | -0.0523 | -15.992
-6 | -0.3446 | 0.02246 | -0.0512 | -15.3428
-5.5 | -0.2886 | 0.02039 | -0.0507 | -14.154
-5 | -0.2334 | 0.01888 | -0.05 | -12.3623
-4.5 | -0.1822 | 0.01726 | -0.0489 | -10.5562
-4 | -0.1307 | 0.01635 | -0.048 | -7.9939
-3.5 | -0.0811 | 0.01532 | -0.0467 | -5.2937
-3 | -0.0298 | 0.01447 | -0.0459 | -2.0594
-2.5 | 0.003 | 0.01203 | -0.0427 | 0.24938
-2 | 0.0582 | 0.01224 | -0.0418 | 4.7549
-1.5 | 0.1147 | 0.01244 | -0.0409 | 9.2203
-1 | 0.1689 | 0.01286 | -0.0396 | 13.1337
-0.5 | 0.2268 | 0.01298 | -0.0395 | 17.473
0 | 0.2848 | 0.01311 | -0.0397 | 21.7239
0.5 | 0.3421 | 0.01326 | -0.0398 | 25.7994
1 | 0.4006 | 0.01338 | -0.0398 | 29.9402
1.5 | 0.4553 | 0.01363 | -0.0396 | 33.4043
2 | 0.5122 | 0.01372 | -0.0393 | 37.3324
2.5 | 0.5648 | 0.014 | -0.0385 | 40.3429
3 | 0.6185 | 0.0141 | -0.0374 | 43.8652
3.5 | 0.6686 | 0.01438 | -0.036 | 46.4951
4 | 0.7234 | 0.01445 | -0.035 | 50.0623
4.5 | 0.7869 | 0.0147 | -0.0364 | 53.5306
5 | 0.8706 | 0.01471 | -0.0413 | 59.1842
5.5 | 0.9564 | 0.01485 | -0.0475 | 64.404
6 | 1.028 | 0.01489 | -0.0509 | 69.0396
6.5 | 1.0601 | 0.01495 | -0.0466 | 70.9097
7 | 1.1064 | 0.01501 | -0.0445 | 73.7109
7.5 | 1.1545 | 0.01511 | -0.0428 | 76.4064
8 | 1.1941 | 0.01528 | -0.0398 | 78.1479
8.5 | 1.2239 | 0.01583 | -0.0355 | 77.3152
9 | 1.2326 | 0.01707 | -0.0285 | 72.2086
9.5 | 1.2293 | 0.0195 | -0.0219 | 63.041
10 | 1.2225 | 0.02294 | -0.0166 | 53.2912
10.5 | 1.2127 | 0.0272 | -0.0124 | 44.5846
11 | 1.2026 | 0.03205 | -0.0093 | 37.5226
11.5 | 1.1918 | 0.03741 | -0.007 | 31.8578
12.5 | 1.169 | 0.0498 | -0.0045 | 23.4739
13 | 1.1627 | 0.05617 | -0.0042 | 20.6997
13.5 | 1.161 | 0.06234 | -0.0043 | 18.6237
14 | 1.1636 | 0.06822 | -0.0044 | 17.0566

## 23. Re 250k Mach 0.50 (1)
BIGFOIL.COM POLAR EXPORT
NACA64-516 a=0.0
NACA64-516 a=0.0 |  |  |  | Cl Max: | 1.345 | at alpha= | 9 | deg
JavaFoil+Calcfoil stall+Eppler ext transition |  |  |  | L/D Max: | 61.753 | at alpha= | 6 | deg
Re: | 250000 |  |  | Cd Min: | 0.01089 | at alpha= | -1 | deg
Mach: | 0.5 |  |  | Cl=0 at alpha= | -2.4857 | deg
|  |  |  | @ Cl=0.1, Cd= | 0.013036
|  |  |  | @ Cl=0.4, Cd= | 0.011711
|  |  |  | @ Cl=0.6, Cd= | 0.012624
alpha (deg) | Cl | Cd | Cm | Cl/Cd
-20 | -0.986 | 0.28057 | -0.011 | -3.514
-19.5 | -0.959 | 0.26051 | -0.011 | -3.679
-19 | -0.931 | 0.26276 | -0.011 | -3.544
-18.5 | -0.902 | 0.24317 | -0.011 | -3.708
-18 | -0.873 | 0.23842 | -0.011 | -3.663
-17.5 | -0.846 | 0.23479 | -0.011 | -3.602
-17 | -0.818 | 0.23069 | -0.012 | -3.546
-16.5 | -0.79 | 0.22955 | -0.012 | -3.444
-16 | -0.763 | 0.22651 | -0.012 | -3.367
-15.5 | -0.733 | 0.20912 | -0.012 | -3.506
-15 | -0.705 | 0.20147 | -0.012 | -3.5
-14.5 | -0.677 | 0.19777 | -0.012 | -3.425
-14 | -0.649 | 0.17996 | -0.012 | -3.609
-13.5 | -0.622 | 0.18869 | -0.013 | -3.294
-13 | -0.594 | 0.1717 | -0.013 | -3.457
-12.5 | -0.565 | 0.16637 | -0.013 | -3.394
-12 | -0.536 | 0.16478 | -0.012 | -3.254
-11.5 | -0.508 | 0.16154 | -0.013 | -3.146
-11 | -0.48 | 0.14738 | -0.013 | -3.258
-10.5 | -0.452 | 0.15348 | -0.013 | -2.945
-10 | -0.424 | 0.15279 | -0.013 | -2.775
-9.5 | -0.395 | 0.12837 | -0.013 | -3.08
-9 | -0.368 | 0.10167 | -0.014 | -3.617
-8.5 | -0.338 | 0.1024 | -0.009 | -3.302
-8 | -0.31 | 0.10006 | -0.009 | -3.099
-7.5 | -0.392 | 0.06519 | -0.009 | -6.019
-7 | -0.43 | 0.05327 | -0.008 | -8.073
-6.5 | -0.41 | 0.04798 | -0.009 | -8.549
-6 | -0.376 | 0.04588 | -0.018 | -8.197
-5.5 | -0.333 | 0.03995 | -0.022 | -8.332
-5 | -0.277 | 0.04105 | -0.017 | -6.74
-4.5 | -0.224 | 0.03873 | -0.018 | -5.784
-4 | -0.17 | 0.03681 | -0.018 | -4.614
-3.5 | -0.115 | 0.03522 | -0.019 | -3.251
-3 | -0.072 | 0.01316 | -0.039 | -5.505
-2.5 | -0.002 | 0.01324 | -0.04 | -0.169
-2 | 0.068 | 0.01309 | -0.04 | 5.22
-1.5 | 0.139 | 0.01297 | -0.041 | 10.722
-1 | 0.21 | 0.01089 | -0.042 | 19.321
-0.5 | 0.281 | 0.01102 | -0.042 | 25.539
0 | 0.343 | 0.01156 | -0.043 | 29.691
0.5 | 0.411 | 0.01174 | -0.043 | 35.015
1 | 0.478 | 0.01203 | -0.044 | 39.753
1.5 | 0.543 | 0.01233 | -0.045 | 44.025
2 | 0.609 | 0.01267 | -0.045 | 48.023
2.5 | 0.674 | 0.0131 | -0.046 | 51.437
3 | 0.739 | 0.01357 | -0.046 | 54.461
3.5 | 0.803 | 0.01408 | -0.047 | 57.019
4 | 0.867 | 0.01467 | -0.047 | 59.091
4.5 | 0.929 | 0.01539 | -0.048 | 60.349
5 | 0.99 | 0.01616 | -0.048 | 61.289
5.5 | 1.05 | 0.01706 | -0.049 | 61.544
6 | 1.11 | 0.01797 | -0.05 | 61.753
6.5 | 1.166 | 0.01902 | -0.05 | 61.287
7 | 1.226 | 0.02102 | -0.051 | 58.293
7.5 | 1.273 | 0.02338 | -0.052 | 54.453
8 | 1.305 | 0.03378 | -0.052 | 38.631
8.5 | 1.333 | 0.03668 | -0.052 | 36.336
9 | 1.345 | 0.03996 | -0.053 | 33.671
9.5 | 1.334 | 0.04372 | -0.053 | 30.503
10 | 1.111 | 0.07728 | -0.026 | 14.375
10.5 | 0.716 | 0.11288 | -0.019 | 6.345
11 | 0.744 | 0.13828 | -0.023 | 5.378
11.5 | 0.77 | 0.14212 | -0.023 | 5.421
12 | 0.797 | 0.16118 | -0.024 | 4.947
12.5 | 0.825 | 0.1664 | -0.027 | 4.957
13 | 0.851 | 0.17455 | -0.027 | 4.877
13.5 | 0.88 | 0.18646 | -0.03 | 4.717
14 | 0.906 | 0.18657 | -0.031 | 4.856

## 24. Re 250k Mach 0.50 (2)
BIGFOIL.COM POLAR EXPORT
NACA64-516 a=0.0
NACA64-516 a=0.0 |  |  |  | Cl Max: | 1.1849 | at alpha= | 8.5 | deg
XFOIL ncrit=9 |  |  |  | L/D Max: | 57.7499 | at alpha= | 6 | deg
Re: | 250000 |  |  | Cd Min: | 0.25335 | at alpha= | -20 | deg
Mach: | 0.5 |  |  | Cl=0 at alpha= | -2.8284 | deg
|  |  |  | @ Cl=0.1, Cd= | 0.013723
|  |  |  | @ Cl=0.4, Cd= | 0.015558
|  |  |  | @ Cl=0.6, Cd= | 0.016841
alpha (deg) | Cl | Cd | Cm | Cl/Cd
-20 | -0.6386 | 0.25335 | 0.0423 | -2.5206
-19.5 | -0.6153 | 0.24538 | 0.0364 | -2.5075
-19 | -0.5979 | 0.23853 | 0.0289 | -2.5066
-18.5 | -0.5681 | 0.22917 | 0.0257 | -2.4789
-18 | -0.5431 | 0.22149 | 0.0208 | -2.452
-17.5 | -0.519 | 0.21362 | 0.0155 | -2.4295
-17 | -0.4994 | 0.20573 | 0.0089 | -2.4275
-16 | -0.4501 | 0.18915 | -0.0007 | -2.3796
-15.5 | -0.4254 | 0.18128 | -0.0058 | -2.3466
-15 | -0.4071 | 0.17305 | -0.013 | -2.3525
-14.5 | -0.3862 | 0.16406 | -0.0195 | -2.354
-14 | -0.35 | 0.15624 | -0.0256 | -2.2401
-13.5 | -0.3515 | 0.14859 | -0.033 | -2.3656
-13 | -0.3293 | 0.1408 | -0.0325 | -2.3388
-12.5 | -0.3131 | 0.1339 | -0.0345 | -2.3383
-12 | -0.3265 | 0.12466 | -0.0434 | -2.6191
-11.5 | -0.2961 | 0.11816 | -0.0421 | -2.5059
-11 | -0.2941 | 0.10922 | -0.0468 | -2.6927
-10.5 | -0.297 | 0.1012 | -0.0534 | -2.9348
-10 | -0.2723 | 0.09482 | -0.0528 | -2.8718
-9.5 | -0.2762 | 0.08605 | -0.0582 | -3.2098
-9 | -0.272 | 0.07852 | -0.0619 | -3.4641
-8.5 | -0.3173 | 0.06543 | -0.0745 | -4.8495
-8 | -0.3107 | 0.05897 | -0.0756 | -5.2688
-7.5 | -0.3549 | 0.05192 | -0.0767 | -6.8355
-7 | -0.4079 | 0.03921 | -0.0735 | -10.403
-6.5 | -0.3903 | 0.03394 | -0.0699 | -11.4997
-6 | -0.3569 | 0.02949 | -0.0668 | -12.1024
-5.5 | -0.3094 | 0.02584 | -0.0641 | -11.9737
-5 | -0.2507 | 0.02288 | -0.0624 | -10.9572
-4.5 | -0.1874 | 0.02082 | -0.0611 | -9.001
-4 | -0.1277 | 0.01889 | -0.0596 | -6.7602
-3.5 | -0.0712 | 0.01775 | -0.0576 | -4.0113
-3 | -0.0186 | 0.01664 | -0.0554 | -1.1178
-2.5 | 0.0356 | 0.01585 | -0.0537 | 2.2461
-2 | 0.068 | 0.01351 | -0.0493 | 5.0333
-1.5 | 0.1297 | 0.01392 | -0.0475 | 9.3175
-1 | 0.191 | 0.01441 | -0.046 | 13.2547
-0.5 | 0.2539 | 0.01483 | -0.0442 | 17.1207
0 | 0.3154 | 0.01524 | -0.0442 | 20.6955
0.5 | 0.3814 | 0.0154 | -0.0443 | 24.7662
1 | 0.4413 | 0.01591 | -0.0439 | 27.7373
1.5 | 0.5051 | 0.01614 | -0.0436 | 31.2949
2 | 0.5622 | 0.01668 | -0.0424 | 33.705
2.5 | 0.6231 | 0.01694 | -0.0413 | 36.7828
3 | 0.6744 | 0.01758 | -0.039 | 38.3618
3.5 | 0.7364 | 0.01764 | -0.0375 | 41.746
4 | 0.7771 | 0.01831 | -0.0332 | 42.4413
4.5 | 0.8371 | 0.01848 | -0.0313 | 45.2976
5 | 0.9309 | 0.01839 | -0.0351 | 50.6199
5.5 | 1.0316 | 0.01865 | -0.0411 | 55.3137
6 | 1.0805 | 0.01871 | -0.0382 | 57.7499
6.5 | 1.1095 | 0.01925 | -0.0324 | 57.6364
7 | 1.1271 | 0.02011 | -0.0253 | 56.0467
7.5 | 1.1558 | 0.02114 | -0.0203 | 54.6736
8 | 1.1726 | 0.0232 | -0.0153 | 50.5431
8.5 | 1.1849 | 0.02586 | -0.0106 | 45.8198
9 | 1.1799 | 0.03006 | -0.0061 | 39.2515
9.5 | 1.1715 | 0.03507 | -0.0026 | 33.4046
10 | 1.1615 | 0.04081 | -0.0001 | 28.4612
10.5 | 1.1485 | 0.04733 | 0.0013 | 24.2658
11 | 1.1354 | 0.05444 | 0.0019 | 20.856
11.5 | 1.121 | 0.06219 | 0.0017 | 18.0254
12 | 1.1098 | 0.07011 | 0.0009 | 15.8294
12.5 | 1.1031 | 0.07795 | -0.0001 | 14.1514
13 | 1.1017 | 0.08557 | -0.0013 | 12.8748
13.5 | 1.1034 | 0.09321 | -0.0028 | 11.8378

## 25. Re 500k Mach 0.00 (1)
BIGFOIL.COM POLAR EXPORT
NACA64-516 a=0.0
NACA64-516 a=0.0 |  |  |  | Cl Max: | 1.514 | at alpha= | 14 | deg
JavaFoil+Calcfoil stall+Eppler ext transition |  |  |  | L/D Max: | 100.565 | at alpha= | 7 | deg
Re: | 500000 |  |  | Cd Min: | 0.00801 | at alpha= | -1 | deg
Mach: | 0 |  |  | Cl=0 at alpha= | -2.4836 | deg
|  |  |  | @ Cl=0.1, Cd= | 0.010134
|  |  |  | @ Cl=0.4, Cd= | 0.0082429
|  |  |  | @ Cl=0.6, Cd= | 0.0085821
alpha (deg) | Cl | Cd | Cm | Cl/Cd
-18.5 | -0.607 | 0.1715 | -0.009 | -3.539
-18 | -0.624 | 0.16038 | -0.009 | -3.891
-17.5 | -0.64 | 0.15406 | -0.009 | -4.157
-17 | -0.656 | 0.14479 | -0.009 | -4.53
-16.5 | -0.67 | 0.13838 | -0.01 | -4.844
-16 | -0.683 | 0.13071 | -0.01 | -5.229
-15.5 | -0.695 | 0.12435 | -0.01 | -5.588
-15 | -0.704 | 0.11656 | -0.01 | -6.042
-14.5 | -0.711 | 0.10994 | -0.011 | -6.47
-14 | -0.716 | 0.1057 | -0.011 | -6.771
-13.5 | -0.717 | 0.09917 | -0.011 | -7.234
-13 | -0.711 | 0.09181 | -0.007 | -7.742
-12.5 | -0.706 | 0.08641 | -0.007 | -8.169
-12 | -0.698 | 0.08103 | -0.007 | -8.608
-11.5 | -0.686 | 0.07761 | -0.007 | -8.833
-11 | -0.67 | 0.0728 | -0.007 | -9.201
-10.5 | -0.651 | 0.06845 | -0.007 | -9.504
-10 | -0.635 | 0.06319 | -0.014 | -10.043
-9.5 | -0.608 | 0.05975 | -0.015 | -10.175
-9 | -0.579 | 0.05597 | -0.016 | -10.353
-8.5 | -0.551 | 0.04965 | -0.017 | -11.099
-8 | -0.617 | 0.0146 | -0.028 | -42.232
-7.5 | -0.574 | 0.01287 | -0.029 | -44.592
-7 | -0.529 | 0.01301 | -0.03 | -40.627
-6.5 | -0.475 | 0.01255 | -0.03 | -37.863
-6 | -0.42 | 0.01165 | -0.031 | -36.035
-5.5 | -0.362 | 0.01145 | -0.031 | -31.633
-5 | -0.303 | 0.01119 | -0.032 | -27.134
-4.5 | -0.244 | 0.01099 | -0.033 | -22.225
-4 | -0.184 | 0.01077 | -0.033 | -17.098
-3.5 | -0.124 | 0.01057 | -0.034 | -11.709
-3 | -0.063 | 0.01042 | -0.034 | -6.043
-2.5 | -0.002 | 0.01029 | -0.035 | -0.189
-2 | 0.059 | 0.01022 | -0.036 | 5.8
-1.5 | 0.121 | 0.01009 | -0.036 | 11.957
-1 | 0.182 | 0.00801 | -0.037 | 22.747
-0.5 | 0.244 | 0.00809 | -0.037 | 30.134
0 | 0.305 | 0.00807 | -0.038 | 37.813
0.5 | 0.366 | 0.00821 | -0.039 | 44.635
1 | 0.428 | 0.00827 | -0.039 | 51.739
1.5 | 0.487 | 0.00839 | -0.04 | 58.063
2 | 0.548 | 0.0085 | -0.041 | 64.492
2.5 | 0.605 | 0.00859 | -0.041 | 70.491
3 | 0.664 | 0.00872 | -0.042 | 76.131
3.5 | 0.722 | 0.00886 | -0.042 | 81.435
4 | 0.779 | 0.00905 | -0.043 | 86.159
4.5 | 0.836 | 0.00929 | -0.043 | 90.02
5 | 0.893 | 0.00955 | -0.044 | 93.511
5.5 | 0.949 | 0.00983 | -0.044 | 96.53
6 | 1.003 | 0.01016 | -0.045 | 98.726
6.5 | 1.056 | 0.01055 | -0.045 | 100.144
7 | 1.108 | 0.01102 | -0.046 | 100.565
7.5 | 1.159 | 0.01158 | -0.046 | 100.065
8 | 1.207 | 0.01327 | -0.047 | 90.98
8.5 | 1.252 | 0.01476 | -0.047 | 84.785
9 | 1.28 | 0.02297 | -0.047 | 55.736
9.5 | 1.321 | 0.02451 | -0.048 | 53.884
10 | 1.359 | 0.02603 | -0.048 | 52.209
10.5 | 1.394 | 0.0276 | -0.049 | 50.518
11 | 1.426 | 0.02928 | -0.049 | 48.715
11.5 | 1.452 | 0.03115 | -0.049 | 46.626
12 | 1.474 | 0.03325 | -0.05 | 44.332
12.5 | 1.491 | 0.03549 | -0.05 | 42.003
13 | 1.504 | 0.0379 | -0.051 | 39.678
13.5 | 1.511 | 0.04071 | -0.051 | 37.12
14 | 1.514 | 0.04367 | -0.051 | 34.675
14.5 | 1.51 | 0.04692 | -0.052 | 32.172
15 | 1.499 | 0.05003 | -0.052 | 29.962
15.5 | 1.482 | 0.05444 | -0.052 | 27.215
16 | 1.458 | 0.05972 | -0.052 | 24.416
16.5 | 1.424 | 0.06795 | -0.052 | 20.959
17 | 1.378 | 0.08063 | -0.051 | 17.093
17.5 | 1.281 | 0.11858 | -0.044 | 10.802
18 | 1.215 | 0.14805 | -0.036 | 8.206
18.5 | 1.182 | 0.15932 | -0.034 | 7.417
19 | 1.149 | 0.16994 | -0.033 | 6.763

## 26. Re 500k Mach 0.00 (2)
BIGFOIL.COM POLAR EXPORT
NACA64-516 a=0.0
NACA64-516 a=0.0 |  |  |  | Cl Max: | 1.283 | at alpha= | 20 | deg
XFOIL ncrit=9 |  |  |  | L/D Max: | 109.476 | at alpha= | 7.5 | deg
Re: | 500000 |  |  | Cd Min: | 0.2183 | at alpha= | -19.5 | deg
Mach: | 0 |  |  | Cl=0 at alpha= | -2.5362 | deg
|  |  |  | @ Cl=0.1, Cd= | 0.00847
|  |  |  | @ Cl=0.4, Cd= | 0.0087585
|  |  |  | @ Cl=0.6, Cd= | 0.0090746
alpha (deg) | Cl | Cd | Cm | Cl/Cd
-19.5 | -0.5833 | 0.2183 | 0.0268 | -2.672
-19 | -0.5613 | 0.2125 | 0.0241 | -2.6414
-18.5 | -0.5425 | 0.20672 | 0.0205 | -2.6243
-18 | -0.525 | 0.20033 | 0.0165 | -2.6207
-17.5 | -0.5086 | 0.19333 | 0.0123 | -2.6307
-17 | -0.5071 | 0.18301 | 0.0049 | -2.7709
-16.5 | -0.885 | 0.07487 | -0.0463 | -11.8205
-16 | -0.9575 | 0.05569 | -0.0587 | -17.1934
-15.5 | -0.9863 | 0.04615 | -0.0631 | -21.3716
-15 | -0.999 | 0.03952 | -0.0648 | -25.2783
-14.5 | -1.0004 | 0.03448 | -0.0649 | -29.0139
-14 | -0.985 | 0.03138 | -0.0648 | -31.3894
-13.5 | -0.9522 | 0.02886 | -0.0662 | -32.9938
-13 | -0.9372 | 0.02733 | -0.0624 | -34.292
-12.5 | -0.9128 | 0.0264 | -0.0592 | -34.5758
-12 | -0.8861 | 0.02636 | -0.0558 | -33.6153
-11.5 | -0.8582 | 0.02589 | -0.0524 | -33.1479
-11 | -0.8208 | 0.02566 | -0.0505 | -31.9875
-10.5 | -0.7816 | 0.02527 | -0.0487 | -30.93
-10 | -0.7411 | 0.02437 | -0.0474 | -30.4103
-9.5 | -0.6956 | 0.02421 | -0.0465 | -28.7319
-9 | -0.6511 | 0.02326 | -0.0453 | -27.9923
-8.5 | -0.6047 | 0.02118 | -0.0447 | -28.5505
-8 | -0.5553 | 0.02022 | -0.0443 | -27.4629
-7.5 | -0.5047 | 0.01891 | -0.0438 | -26.6896
-7 | -0.4536 | 0.01792 | -0.0433 | -25.3125
-6.5 | -0.4027 | 0.01654 | -0.0431 | -24.347
-6 | -0.351 | 0.01547 | -0.0426 | -22.6891
-5.5 | -0.2995 | 0.01462 | -0.0421 | -20.4856
-5 | -0.2486 | 0.01366 | -0.0415 | -18.1991
-4.5 | -0.199 | 0.0127 | -0.0409 | -15.6693
-4 | -0.1457 | 0.01215 | -0.0407 | -11.9918
-3.5 | -0.0926 | 0.01154 | -0.0405 | -8.0243
-3 | -0.0384 | 0.01104 | -0.0404 | -3.4783
-2.5 | 0.003 | 0.00869 | -0.0395 | 0.34522
-2 | 0.058 | 0.00847 | -0.0395 | 6.8477
-1.5 | 0.1148 | 0.00847 | -0.0397 | 13.5537
-1 | 0.1719 | 0.00848 | -0.0399 | 20.2712
-0.5 | 0.2283 | 0.0086 | -0.04 | 26.5465
0 | 0.286 | 0.00862 | -0.0404 | 33.1787
0.5 | 0.3437 | 0.00869 | -0.0409 | 39.5512
1 | 0.4012 | 0.00876 | -0.0414 | 45.7991
1.5 | 0.4585 | 0.00881 | -0.0418 | 52.0431
2 | 0.5153 | 0.00893 | -0.0422 | 57.7044
2.5 | 0.572 | 0.00899 | -0.0426 | 63.6263
3 | 0.6283 | 0.00916 | -0.0428 | 68.5917
3.5 | 0.6838 | 0.00922 | -0.0429 | 74.1649
4 | 0.7386 | 0.00934 | -0.0428 | 79.0792
4.5 | 0.7915 | 0.00942 | -0.0424 | 84.0234
5 | 0.8436 | 0.00956 | -0.0417 | 88.2427
5.5 | 0.8926 | 0.00957 | -0.0404 | 93.2706
6 | 0.9475 | 0.00965 | -0.0404 | 98.1865
6.5 | 1.0187 | 0.00981 | -0.0442 | 103.843
7 | 1.0839 | 0.01001 | -0.047 | 108.2817
7.5 | 1.1287 | 0.01031 | -0.0457 | 109.4762
8 | 1.1716 | 0.01089 | -0.0443 | 107.5849
8.5 | 1.2041 | 0.01199 | -0.0414 | 100.4254
9 | 1.2231 | 0.01349 | -0.0366 | 90.6672
9.5 | 1.227 | 0.01534 | -0.03 | 79.987
10 | 1.2306 | 0.01783 | -0.0249 | 69.0185
10.5 | 1.2344 | 0.0208 | -0.0208 | 59.3462
11 | 1.2364 | 0.02423 | -0.0173 | 51.0277
11.5 | 1.2385 | 0.02798 | -0.0145 | 44.2638
12 | 1.2384 | 0.03214 | -0.0121 | 38.5314
12.5 | 1.238 | 0.03661 | -0.0102 | 33.8159
13 | 1.2417 | 0.04108 | -0.0089 | 30.2264
13.5 | 1.2461 | 0.04577 | -0.0082 | 27.2253
14 | 1.2476 | 0.05097 | -0.0077 | 24.4771
14.5 | 1.2557 | 0.05576 | -0.0078 | 22.5197
15 | 1.258 | 0.06138 | -0.0081 | 20.4953
15.5 | 1.259 | 0.06736 | -0.0088 | 18.6906
16 | 1.2652 | 0.07294 | -0.0098 | 17.3458
16.5 | 1.2677 | 0.07913 | -0.0111 | 16.0205
17 | 1.2646 | 0.08611 | -0.0127 | 14.6859
17.5 | 1.2709 | 0.09226 | -0.0146 | 13.7752
18 | 1.2743 | 0.09884 | -0.0168 | 12.8926
18.5 | 1.2769 | 0.10567 | -0.0193 | 12.0838
19 | 1.2796 | 0.11211 | -0.0214 | 11.4138
19.5 | 1.2819 | 0.11931 | -0.0246 | 10.7443
20 | 1.283 | 0.12676 | -0.0282 | 10.1215

## 27. Re 500k Mach 0.10 (1)
BIGFOIL.COM POLAR EXPORT
NACA64-516 a=0.0
NACA64-516 a=0.0 |  |  |  | Cl Max: | 1.505 | at alpha= | 13.5 | deg
JavaFoil+Calcfoil stall+Eppler ext transition |  |  |  | L/D Max: | 99.983 | at alpha= | 7 | deg
Re: | 500000 |  |  | Cd Min: | 0.00801 | at alpha= | -1 | deg
Mach: | 0.1 |  |  | Cl=0 at alpha= | -2.4839 | deg
|  |  |  | @ Cl=0.1, Cd= | 0.010135
|  |  |  | @ Cl=0.4, Cd= | 0.0082623
|  |  |  | @ Cl=0.6, Cd= | 0.0086088
alpha (deg) | Cl | Cd | Cm | Cl/Cd
-18 | -0.577 | 0.16671 | -0.009 | -3.46
-17.5 | -0.596 | 0.15517 | -0.009 | -3.843
-17 | -0.615 | 0.14843 | -0.009 | -4.144
-16.5 | -0.633 | 0.14227 | -0.01 | -4.449
-16 | -0.649 | 0.13218 | -0.01 | -4.913
-15.5 | -0.664 | 0.12732 | -0.01 | -5.217
-15 | -0.677 | 0.11881 | -0.01 | -5.7
-14.5 | -0.688 | 0.11236 | -0.011 | -6.121
-14 | -0.695 | 0.10619 | -0.011 | -6.549
-13.5 | -0.7 | 0.10033 | -0.011 | -6.979
-13 | -0.702 | 0.0945 | -0.011 | -7.426
-12.5 | -0.695 | 0.08737 | -0.007 | -7.95
-12 | -0.689 | 0.08207 | -0.007 | -8.392
-11.5 | -0.679 | 0.07822 | -0.007 | -8.678
-11 | -0.665 | 0.07327 | -0.007 | -9.078
-10.5 | -0.647 | 0.06881 | -0.007 | -9.41
-10 | -0.632 | 0.06395 | -0.014 | -9.89
-9.5 | -0.607 | 0.06041 | -0.014 | -10.048
-9 | -0.579 | 0.05663 | -0.015 | -10.22
-8.5 | -0.557 | 0.04696 | -0.019 | -11.858
-8 | -0.617 | 0.01481 | -0.028 | -41.638
-7.5 | -0.575 | 0.01299 | -0.029 | -44.268
-7 | -0.531 | 0.01306 | -0.03 | -40.623
-6.5 | -0.477 | 0.0126 | -0.03 | -37.881
-6 | -0.422 | 0.01172 | -0.031 | -35.983
-5.5 | -0.364 | 0.01146 | -0.031 | -31.739
-5 | -0.305 | 0.0112 | -0.032 | -27.226
-4.5 | -0.245 | 0.01099 | -0.033 | -22.312
-4 | -0.185 | 0.01078 | -0.033 | -17.165
-3.5 | -0.124 | 0.01062 | -0.034 | -11.714
-3 | -0.063 | 0.01044 | -0.035 | -6.063
-2.5 | -0.002 | 0.01029 | -0.035 | -0.19
-2 | 0.06 | 0.01022 | -0.036 | 5.826
-1.5 | 0.121 | 0.01009 | -0.036 | 12.011
-1 | 0.183 | 0.00801 | -0.037 | 22.858
-0.5 | 0.245 | 0.00805 | -0.038 | 30.403
0 | 0.307 | 0.00812 | -0.038 | 37.754
0.5 | 0.368 | 0.00819 | -0.039 | 44.987
1 | 0.43 | 0.00833 | -0.04 | 51.619
1.5 | 0.49 | 0.0084 | -0.04 | 58.314
2 | 0.551 | 0.00854 | -0.041 | 64.529
2.5 | 0.608 | 0.00862 | -0.041 | 70.54
3 | 0.666 | 0.00878 | -0.042 | 75.919
3.5 | 0.725 | 0.00893 | -0.042 | 81.126
4 | 0.783 | 0.00913 | -0.043 | 85.773
4.5 | 0.84 | 0.00935 | -0.043 | 89.867
5 | 0.897 | 0.0096 | -0.044 | 93.402
5.5 | 0.953 | 0.0099 | -0.044 | 96.309
6 | 1.008 | 0.01023 | -0.045 | 98.486
6.5 | 1.061 | 0.01064 | -0.046 | 99.703
7 | 1.113 | 0.01113 | -0.046 | 99.983
7.5 | 1.163 | 0.01172 | -0.047 | 99.298
8 | 1.212 | 0.01347 | -0.047 | 89.957
8.5 | 1.256 | 0.015 | -0.047 | 83.729
9 | 1.285 | 0.02327 | -0.047 | 55.209
9.5 | 1.325 | 0.02479 | -0.048 | 53.436
10 | 1.362 | 0.02637 | -0.048 | 51.664
10.5 | 1.397 | 0.02797 | -0.049 | 49.954
11 | 1.429 | 0.02972 | -0.049 | 48.071
11.5 | 1.453 | 0.03164 | -0.05 | 45.931
12 | 1.474 | 0.03378 | -0.05 | 43.623
12.5 | 1.489 | 0.03626 | -0.05 | 41.054
13 | 1.499 | 0.03875 | -0.051 | 38.69
13.5 | 1.505 | 0.04157 | -0.051 | 36.196
14 | 1.505 | 0.04458 | -0.052 | 33.756
14.5 | 1.497 | 0.04791 | -0.052 | 31.24
15 | 1.482 | 0.0516 | -0.052 | 28.718
15.5 | 1.46 | 0.05615 | -0.052 | 25.995
16 | 1.429 | 0.06265 | -0.052 | 22.807
16.5 | 1.388 | 0.07277 | -0.052 | 19.068
17 | 1.298 | 0.10392 | -0.047 | 12.492
17.5 | 1.219 | 0.13613 | -0.039 | 8.957
18 | 1.177 | 0.15078 | -0.036 | 7.804
18.5 | 1.134 | 0.16423 | -0.031 | 6.908

## 28. Re 500k Mach 0.10 (2)
BIGFOIL.COM POLAR EXPORT
NACA64-516 a=0.0
NACA64-516 a=0.0 |  |  |  | Cl Max: | 1.2742 | at alpha= | 20 | deg
XFOIL ncrit=9 |  |  |  | L/D Max: | 109.125 | at alpha= | 7.5 | deg
Re: | 500000 |  |  | Cd Min: | 0.21911 | at alpha= | -19.5 | deg
Mach: | 0.1 |  |  | Cl=0 at alpha= | -2.5409 | deg
|  |  |  | @ Cl=0.1, Cd= | 0.0085027
|  |  |  | @ Cl=0.4, Cd= | 0.0087868
|  |  |  | @ Cl=0.6, Cd= | 0.0091034
alpha (deg) | Cl | Cd | Cm | Cl/Cd
-19.5 | -0.5841 | 0.21911 | 0.0272 | -2.6658
-19 | -0.562 | 0.21325 | 0.0244 | -2.6354
-18.5 | -0.543 | 0.20741 | 0.0207 | -2.618
-18 | -0.5253 | 0.20099 | 0.0167 | -2.6136
-17.5 | -0.5087 | 0.19394 | 0.0125 | -2.623
-16 | -0.8506 | 0.07443 | -0.0474 | -11.4282
-15.5 | -0.9214 | 0.05537 | -0.0601 | -16.6408
-15 | -0.9551 | 0.04529 | -0.0648 | -21.0885
-14.5 | -0.971 | 0.03827 | -0.0665 | -25.3724
-14 | -0.9688 | 0.03366 | -0.0667 | -28.7819
-13.5 | -0.9379 | 0.03085 | -0.0687 | -30.4019
-13 | -0.9302 | 0.02828 | -0.0648 | -32.8925
-12.5 | -0.9062 | 0.02757 | -0.0617 | -32.8691
-12 | -0.883 | 0.02649 | -0.0582 | -33.3333
-11.5 | -0.854 | 0.02665 | -0.0547 | -32.045
-11 | -0.8218 | 0.02572 | -0.0521 | -31.9518
-10.5 | -0.7813 | 0.02577 | -0.0504 | -30.3182
-10 | -0.743 | 0.02469 | -0.0485 | -30.0932
-9.5 | -0.6971 | 0.02467 | -0.0477 | -28.257
-9 | -0.6528 | 0.02354 | -0.0464 | -27.7315
-8.5 | -0.6071 | 0.02151 | -0.0456 | -28.2241
-8 | -0.5579 | 0.02057 | -0.045 | -27.122
-7.5 | -0.507 | 0.01919 | -0.0445 | -26.42
-7 | -0.4555 | 0.01839 | -0.0439 | -24.7689
-6.5 | -0.4045 | 0.01674 | -0.0436 | -24.1637
-6 | -0.3524 | 0.01562 | -0.0432 | -22.5608
-5.5 | -0.3005 | 0.01473 | -0.0426 | -20.4005
-5 | -0.2488 | 0.01384 | -0.0421 | -17.9769
-4.5 | -0.1995 | 0.01277 | -0.0413 | -15.6226
-4 | -0.1462 | 0.01221 | -0.041 | -11.9738
-3.5 | -0.0928 | 0.01158 | -0.0408 | -8.0138
-3 | -0.0382 | 0.01112 | -0.0408 | -3.4353
-2.5 | 0.0034 | 0.00874 | -0.0398 | 0.38902
-2 | 0.0585 | 0.00851 | -0.0397 | 6.8743
-1.5 | 0.1156 | 0.0085 | -0.0399 | 13.6
-1 | 0.173 | 0.00851 | -0.0401 | 20.329
-0.5 | 0.2298 | 0.00863 | -0.0402 | 26.628
0 | 0.2878 | 0.00865 | -0.0407 | 33.2717
0.5 | 0.3459 | 0.00874 | -0.0412 | 39.5767
1 | 0.4037 | 0.00879 | -0.0417 | 45.9272
1.5 | 0.4613 | 0.00885 | -0.0421 | 52.1243
2 | 0.5186 | 0.00896 | -0.0425 | 57.8795
2.5 | 0.5756 | 0.00903 | -0.0428 | 63.7431
3 | 0.6321 | 0.0092 | -0.043 | 68.7065
3.5 | 0.688 | 0.00926 | -0.0431 | 74.2981
4 | 0.7435 | 0.00942 | -0.0431 | 78.9278
4.5 | 0.7966 | 0.00947 | -0.0426 | 84.1183
5 | 0.8489 | 0.00961 | -0.0419 | 88.3351
5.5 | 0.8984 | 0.00963 | -0.0406 | 93.2918
6 | 0.953 | 0.00971 | -0.0404 | 98.1462
6.5 | 1.0244 | 0.00987 | -0.0441 | 103.7893
7 | 1.09 | 0.01008 | -0.0469 | 108.1349
7.5 | 1.1349 | 0.0104 | -0.0455 | 109.125
8 | 1.1774 | 0.01101 | -0.0439 | 106.9391
9 | 1.2228 | 0.01372 | -0.0351 | 89.1254
9.5 | 1.2257 | 0.01574 | -0.0286 | 77.8717
10 | 1.2281 | 0.01844 | -0.0236 | 66.5998
10.5 | 1.2315 | 0.02155 | -0.0196 | 57.1462
11 | 1.2327 | 0.02514 | -0.0162 | 49.0334
11.5 | 1.2351 | 0.02897 | -0.0135 | 42.6338
12 | 1.2333 | 0.03336 | -0.0112 | 36.9694
12.5 | 1.2333 | 0.03792 | -0.0094 | 32.5237
13 | 1.2366 | 0.04255 | -0.0083 | 29.0623
13.5 | 1.2415 | 0.04729 | -0.0076 | 26.2529
14 | 1.2402 | 0.05293 | -0.0073 | 23.4309
14.5 | 1.2501 | 0.05761 | -0.0074 | 21.6994
15 | 1.2505 | 0.06358 | -0.0079 | 19.6681
15.5 | 1.2529 | 0.06953 | -0.0087 | 18.0196
16 | 1.2582 | 0.07534 | -0.0097 | 16.7003
16.5 | 1.2595 | 0.0818 | -0.0112 | 15.3973
17 | 1.2584 | 0.08866 | -0.0128 | 14.1935
17.5 | 1.2638 | 0.09502 | -0.0148 | 13.3004
18 | 1.267 | 0.10176 | -0.0171 | 12.4509
18.5 | 1.2694 | 0.10865 | -0.0197 | 11.6834
19 | 1.2722 | 0.1153 | -0.0221 | 11.0338
19.5 | 1.2737 | 0.12275 | -0.0255 | 10.3764
20 | 1.2742 | 0.13042 | -0.0293 | 9.77

## 29. Re 500k Mach 0.25 (1)
BIGFOIL.COM POLAR EXPORT
NACA64-516 a=0.0
NACA64-516 a=0.0 |  |  |  | Cl Max: | 1.464 | at alpha= | 12.5 | deg
JavaFoil+Calcfoil stall+Eppler ext transition |  |  |  | L/D Max: | 97.232 | at alpha= | 6.5 | deg
Re: | 500000 |  |  | Cd Min: | 0.00814 | at alpha= | -1 | deg
Mach: | 0.25 |  |  | Cl=0 at alpha= | -2.4841 | deg
|  |  |  | @ Cl=0.1, Cd= | 0.010225
|  |  |  | @ Cl=0.4, Cd= | 0.0083578
|  |  |  | @ Cl=0.6, Cd= | 0.0087887
alpha (deg) | Cl | Cd | Cm | Cl/Cd
-16 | -0.329 | 0.15456 | -0.01 | -2.126
-15.5 | -0.382 | 0.14109 | -0.01 | -2.706
-15 | -0.43 | 0.13268 | -0.01 | -3.242
-14.5 | -0.474 | 0.12623 | -0.011 | -3.756
-14 | -0.513 | 0.11637 | -0.011 | -4.411
-13.5 | -0.547 | 0.10696 | -0.011 | -5.117
-13 | -0.576 | 0.10089 | -0.011 | -5.708
-12.5 | -0.598 | 0.09442 | -0.012 | -6.336
-12 | -0.61 | 0.09193 | -0.007 | -6.639
-11.5 | -0.62 | 0.08235 | -0.007 | -7.523
-11 | -0.622 | 0.07786 | -0.007 | -7.987
-10.5 | -0.618 | 0.07053 | -0.007 | -8.757
-10 | -0.607 | 0.06556 | -0.008 | -9.258
-9.5 | -0.59 | 0.06125 | -0.008 | -9.636
-9 | -0.568 | 0.05892 | -0.008 | -9.636
-8.5 | -0.546 | 0.05508 | -0.016 | -9.916
-8 | -0.517 | 0.04986 | -0.017 | -10.362
-7.5 | -0.579 | 0.01462 | -0.029 | -39.619
-7 | -0.534 | 0.01293 | -0.03 | -41.332
-6.5 | -0.487 | 0.01304 | -0.031 | -37.363
-6 | -0.431 | 0.01253 | -0.032 | -34.429
-5.5 | -0.301 | 0.03842 | -0.017 | -7.834
-5 | -0.313 | 0.01144 | -0.033 | -27.331
-4.5 | -0.252 | 0.0112 | -0.034 | -22.475
-4 | -0.19 | 0.01099 | -0.034 | -17.284
-3.5 | -0.128 | 0.01076 | -0.035 | -11.873
-3 | -0.065 | 0.01059 | -0.035 | -6.139
-2.5 | -0.002 | 0.01046 | -0.036 | -0.192
-2 | 0.061 | 0.01031 | -0.037 | 5.933
-1.5 | 0.125 | 0.01017 | -0.037 | 12.238
-1 | 0.188 | 0.00814 | -0.038 | 23.126
-0.5 | 0.252 | 0.00822 | -0.039 | 30.607
0 | 0.315 | 0.0082 | -0.039 | 38.425
0.5 | 0.378 | 0.00832 | -0.04 | 45.495
1 | 0.442 | 0.00843 | -0.041 | 52.386
1.5 | 0.503 | 0.00859 | -0.041 | 58.566
2 | 0.562 | 0.0087 | -0.042 | 64.53
2.5 | 0.622 | 0.00884 | -0.042 | 70.35
3 | 0.682 | 0.00899 | -0.043 | 75.857
3.5 | 0.742 | 0.00919 | -0.043 | 80.742
4 | 0.801 | 0.00941 | -0.044 | 85.109
4.5 | 0.86 | 0.00966 | -0.044 | 88.982
5 | 0.918 | 0.00995 | -0.045 | 92.225
5.5 | 0.975 | 0.01032 | -0.046 | 94.468
6 | 1.031 | 0.01071 | -0.046 | 96.247
6.5 | 1.085 | 0.01115 | -0.047 | 97.232
7 | 1.137 | 0.01175 | -0.047 | 96.757
7.5 | 1.188 | 0.01242 | -0.048 | 95.691
8 | 1.236 | 0.01469 | -0.048 | 84.142
8.5 | 1.265 | 0.02339 | -0.048 | 54.088
9 | 1.307 | 0.02492 | -0.048 | 52.442
9.5 | 1.345 | 0.02667 | -0.049 | 50.424
10 | 1.379 | 0.02849 | -0.049 | 48.425
10.5 | 1.41 | 0.03036 | -0.05 | 46.428
11 | 1.435 | 0.03243 | -0.05 | 44.265
11.5 | 1.452 | 0.03471 | -0.051 | 41.824
12 | 1.462 | 0.03729 | -0.051 | 39.191
12.5 | 1.464 | 0.04027 | -0.051 | 36.34
13 | 1.458 | 0.04343 | -0.052 | 33.572
13.5 | 1.445 | 0.04689 | -0.052 | 30.815
14 | 1.422 | 0.05122 | -0.052 | 27.755
14.5 | 1.383 | 0.0569 | -0.052 | 24.306
15 | 1.316 | 0.06939 | -0.051 | 18.966
15.5 | 1.156 | 0.12257 | -0.035 | 9.431
16 | 1.095 | 0.13642 | -0.03 | 8.03
16.5 | 1.036 | 0.14663 | -0.027 | 7.064
17 | 0.973 | 0.15695 | -0.027 | 6.196
17.5 | 0.904 | 0.17176 | -0.026 | 5.264

## 30. Re 500k Mach 0.25 (2)
BIGFOIL.COM POLAR EXPORT
NACA64-516 a=0.0
NACA64-516 a=0.0 |  |  |  | Cl Max: | 1.2317 | at alpha= | 18.5 | deg
XFOIL ncrit=9 |  |  |  | L/D Max: | 106.933 | at alpha= | 7 | deg
Re: | 500000 |  |  | Cd Min: | 0.17454 | at alpha= | -16 | deg
Mach: | 0.25 |  |  | Cl=0 at alpha= | -2.6415 | deg
|  |  |  | @ Cl=0.1, Cd= | 0.0086737
|  |  |  | @ Cl=0.4, Cd= | 0.0089919
|  |  |  | @ Cl=0.6, Cd= | 0.0093279
alpha (deg) | Cl | Cd | Cm | Cl/Cd
-16 | -0.4611 | 0.17454 | 0.0003 | -2.6418
-15.5 | -0.4442 | 0.16737 | -0.0038 | -2.654
-14.5 | -0.4392 | 0.14314 | -0.0155 | -3.0683
-13 | -0.6901 | 0.05648 | -0.0673 | -12.2185
-12.5 | -0.7553 | 0.04398 | -0.0721 | -17.1737
-12 | -0.7468 | 0.04096 | -0.0715 | -18.2324
-11.5 | -0.7546 | 0.0366 | -0.0697 | -20.6175
-11 | -0.7884 | 0.02967 | -0.0644 | -26.5723
-10.5 | -0.7598 | 0.02975 | -0.0605 | -25.5395
-10 | -0.7298 | 0.02878 | -0.0574 | -25.3579
-9.5 | -0.6997 | 0.02687 | -0.0543 | -26.0402
-9 | -0.6544 | 0.02666 | -0.0528 | -24.5461
-8.5 | -0.6141 | 0.02474 | -0.0506 | -24.8222
-8 | -0.5689 | 0.02241 | -0.0494 | -25.386
-7.5 | -0.5187 | 0.02108 | -0.0484 | -24.6063
-7 | -0.4664 | 0.01969 | -0.0475 | -23.6872
-6.5 | -0.4139 | 0.01785 | -0.0469 | -23.1877
-6 | -0.3599 | 0.01656 | -0.0462 | -21.7331
-5.5 | -0.3058 | 0.01539 | -0.0455 | -19.87
-5 | -0.2524 | 0.01444 | -0.0447 | -17.4792
-4.5 | -0.2021 | 0.01321 | -0.0436 | -15.299
-4 | -0.1482 | 0.01254 | -0.0431 | -11.8182
-3.5 | -0.0936 | 0.01187 | -0.0426 | -7.8854
-3 | -0.0375 | 0.01137 | -0.0425 | -3.2982
-2.5 | 0.0148 | 0.01026 | -0.0422 | 1.4425
-2 | 0.0613 | 0.0087 | -0.0412 | 7.046
-1.5 | 0.1202 | 0.00866 | -0.0413 | 13.8799
-0.5 | 0.2384 | 0.0088 | -0.0416 | 27.0909
0 | 0.298 | 0.00886 | -0.042 | 33.6343
0.5 | 0.3582 | 0.00895 | -0.0425 | 40.0223
1 | 0.418 | 0.00901 | -0.043 | 46.3929
1.5 | 0.4776 | 0.00914 | -0.0435 | 52.2538
2 | 0.5367 | 0.00919 | -0.0438 | 58.4004
2.5 | 0.5958 | 0.00932 | -0.0441 | 63.927
3 | 0.6539 | 0.00943 | -0.0443 | 69.3425
3.5 | 0.7118 | 0.00954 | -0.0443 | 74.6122
4 | 0.7688 | 0.00968 | -0.0441 | 79.4215
4.5 | 0.8251 | 0.00979 | -0.0438 | 84.2799
5 | 0.8785 | 0.0099 | -0.0428 | 88.7374
6 | 0.9831 | 0.01007 | -0.0401 | 97.6266
6.5 | 1.0557 | 0.01026 | -0.0434 | 102.8947
7 | 1.1228 | 0.0105 | -0.0458 | 106.9333
7.5 | 1.1666 | 0.01094 | -0.0437 | 106.6362
8 | 1.2013 | 0.01188 | -0.0405 | 101.1195
8.5 | 1.2157 | 0.01338 | -0.0343 | 90.8595
9 | 1.2176 | 0.01551 | -0.0275 | 78.5042
9.5 | 1.2181 | 0.01843 | -0.0221 | 66.0933
10 | 1.2169 | 0.02199 | -0.0177 | 55.3388
10.5 | 1.2158 | 0.02595 | -0.0142 | 46.8516
11 | 1.2136 | 0.03029 | -0.0113 | 40.066
11.5 | 1.2119 | 0.03491 | -0.009 | 34.715
12 | 1.2084 | 0.04005 | -0.0073 | 30.1723
12.5 | 1.2089 | 0.04521 | -0.0061 | 26.7397
13 | 1.2096 | 0.0507 | -0.0055 | 23.858
13.5 | 1.2158 | 0.0559 | -0.0053 | 21.7496
14 | 1.2149 | 0.06209 | -0.0056 | 19.5668
14.5 | 1.2201 | 0.06788 | -0.0062 | 17.9744
15 | 1.2143 | 0.07514 | -0.0073 | 16.1605
15.5 | 1.2214 | 0.08117 | -0.0085 | 15.0474
16 | 1.2244 | 0.08787 | -0.0101 | 13.9342
16.5 | 1.2224 | 0.09516 | -0.012 | 12.8457
17 | 1.2271 | 0.10206 | -0.0142 | 12.0233
17.5 | 1.2298 | 0.10942 | -0.0169 | 11.2393
18 | 1.2314 | 0.11692 | -0.02 | 10.532
18.5 | 1.2317 | 0.12452 | -0.0231 | 9.8916
19 | 1.2275 | 0.13355 | -0.0276 | 9.1913
19.5 | 1.2214 | 0.14304 | -0.0328 | 8.5389
20 | 1.2134 | 0.15314 | -0.0388 | 7.9235

## 31. Re 500k Mach 0.50 (1)
BIGFOIL.COM POLAR EXPORT
NACA64-516 a=0.0
NACA64-516 a=0.0 |  |  |  | Cl Max: | 1.352 | at alpha= | 9 | deg
JavaFoil+Calcfoil stall+Eppler ext transition |  |  |  | L/D Max: | 86.105 | at alpha= | 5.5 | deg
Re: | 500000 |  |  | Cd Min: | 0.00818 | at alpha= | -0.5 | deg
Mach: | 0.5 |  |  | Cl=0 at alpha= | -2.4857 | deg
|  |  |  | @ Cl=0.1, Cd= | 0.010841
|  |  |  | @ Cl=0.4, Cd= | 0.0090904
|  |  |  | @ Cl=0.6, Cd= | 0.0096016
alpha (deg) | Cl | Cd | Cm | Cl/Cd
-20 | -0.986 | 0.23339 | -0.011 | -4.225
-19.5 | -0.959 | 0.2208 | -0.011 | -4.341
-19 | -0.931 | 0.21986 | -0.011 | -4.235
-18.5 | -0.902 | 0.20944 | -0.011 | -4.308
-18 | -0.874 | 0.20226 | -0.011 | -4.319
-17.5 | -0.846 | 0.20007 | -0.011 | -4.228
-17 | -0.818 | 0.19165 | -0.012 | -4.269
-16.5 | -0.791 | 0.18971 | -0.012 | -4.167
-16 | -0.763 | 0.18638 | -0.012 | -4.093
-15.5 | -0.733 | 0.17656 | -0.012 | -4.153
-15 | -0.705 | 0.16493 | -0.012 | -4.275
-14.5 | -0.677 | 0.16063 | -0.012 | -4.216
-14 | -0.65 | 0.15491 | -0.012 | -4.193
-13.5 | -0.622 | 0.15695 | -0.013 | -3.96
-13 | -0.594 | 0.14699 | -0.013 | -4.039
-12.5 | -0.565 | 0.13967 | -0.013 | -4.046
-12 | -0.536 | 0.13464 | -0.012 | -3.983
-11.5 | -0.508 | 0.13139 | -0.013 | -3.868
-11 | -0.48 | 0.1218 | -0.013 | -3.943
-10.5 | -0.452 | 0.12369 | -0.013 | -3.655
-10 | -0.424 | 0.12261 | -0.014 | -3.458
-9.5 | -0.396 | 0.10671 | -0.013 | -3.707
-9 | -0.368 | 0.08949 | -0.014 | -4.11
-8.5 | -0.34 | 0.07341 | -0.015 | -4.628
-8 | -0.312 | 0.06532 | -0.015 | -4.771
-7.5 | -0.392 | 0.05927 | -0.01 | -6.621
-7 | -0.43 | 0.04978 | -0.009 | -8.639
-6.5 | -0.41 | 0.04532 | -0.01 | -9.053
-6 | -0.378 | 0.04283 | -0.02 | -8.817
-5.5 | -0.401 | 0.01401 | -0.036 | -28.619
-5 | -0.277 | 0.03843 | -0.018 | -7.207
-4.5 | -0.225 | 0.03596 | -0.019 | -6.25
-4 | -0.211 | 0.01186 | -0.038 | -17.778
-3.5 | -0.142 | 0.01154 | -0.039 | -12.319
-3 | -0.072 | 0.01137 | -0.04 | -6.374
-2.5 | -0.002 | 0.01115 | -0.04 | -0.201
-2 | 0.068 | 0.0109 | -0.041 | 6.269
-1.5 | 0.139 | 0.01077 | -0.042 | 12.912
-1 | 0.21 | 0.00871 | -0.043 | 24.157
-0.5 | 0.281 | 0.00818 | -0.043 | 34.381
0 | 0.348 | 0.009 | -0.044 | 38.728
0.5 | 0.417 | 0.00912 | -0.044 | 45.76
1 | 0.486 | 0.0093 | -0.045 | 52.246
1.5 | 0.551 | 0.00947 | -0.045 | 58.241
2 | 0.618 | 0.00965 | -0.046 | 64.057
2.5 | 0.685 | 0.00992 | -0.047 | 69.079
3 | 0.751 | 0.01023 | -0.047 | 73.466
3.5 | 0.817 | 0.01054 | -0.048 | 77.522
4 | 0.882 | 0.01096 | -0.048 | 80.434
4.5 | 0.946 | 0.01138 | -0.049 | 83.113
5 | 1.009 | 0.01186 | -0.049 | 85.033
5.5 | 1.07 | 0.01243 | -0.05 | 86.105
6 | 1.13 | 0.01319 | -0.051 | 85.681
6.5 | 1.186 | 0.01403 | -0.051 | 84.515
7 | 1.238 | 0.01654 | -0.052 | 74.824
7.5 | 1.284 | 0.01875 | -0.052 | 68.454
8 | 1.311 | 0.02933 | -0.052 | 44.702
8.5 | 1.339 | 0.03194 | -0.053 | 41.933
9 | 1.352 | 0.0348 | -0.053 | 38.86
9.5 | 1.341 | 0.03818 | -0.053 | 35.122
10 | 1.279 | 0.04304 | -0.054 | 29.72
10.5 | 0.716 | 0.09784 | -0.02 | 7.322
11 | 0.744 | 0.11284 | -0.023 | 6.591
11.5 | 0.77 | 0.11959 | -0.023 | 6.443
12 | 0.798 | 0.13216 | -0.025 | 6.035
12.5 | 0.825 | 0.13813 | -0.027 | 5.972
13 | 0.851 | 0.14534 | -0.027 | 5.858
13.5 | 0.88 | 0.15188 | -0.03 | 5.792
14 | 0.906 | 0.15727 | -0.031 | 5.762

## 32. Re 500k Mach 0.50 (2)
BIGFOIL.COM POLAR EXPORT
NACA64-516 a=0.0
NACA64-516 a=0.0 |  |  |  | Cl Max: | 1.2136 | at alpha= | 7.5 | deg
XFOIL ncrit=9 |  |  |  | L/D Max: | 94.8074 | at alpha= | 6.5 | deg
Re: | 500000 |  |  | Cd Min: | 0.25248 | at alpha= | -20 | deg
Mach: | 0.5 |  |  | Cl=0 at alpha= | -2.7516 | deg
|  |  |  | @ Cl=0.1, Cd= | 0.010735
|  |  |  | @ Cl=0.4, Cd= | 0.0099313
|  |  |  | @ Cl=0.6, Cd= | 0.010379
alpha (deg) | Cl | Cd | Cm | Cl/Cd
-20 | -0.6468 | 0.25248 | 0.0423 | -2.5618
-19.5 | -0.6203 | 0.24458 | 0.0384 | -2.5362
-19 | -0.596 | 0.23703 | 0.0334 | -2.5144
-18.5 | -0.5721 | 0.22915 | 0.0282 | -2.4966
-18 | -0.5487 | 0.22093 | 0.0227 | -2.4836
-17.5 | -0.5299 | 0.21204 | 0.0159 | -2.4991
-17 | -0.5037 | 0.20409 | 0.0119 | -2.468
-16.5 | -0.479 | 0.19656 | 0.0071 | -2.4369
-16 | -0.4551 | 0.18852 | 0.0018 | -2.4141
-15.5 | -0.4325 | 0.18027 | -0.004 | -2.3992
-15 | -0.4204 | 0.17223 | -0.0077 | -2.4409
-14.5 | -0.4075 | 0.1637 | -0.0121 | -2.4893
-14 | -0.3892 | 0.15482 | -0.0152 | -2.5139
-13.5 | -0.3716 | 0.14696 | -0.0189 | -2.5286
-13 | -0.3591 | 0.13784 | -0.0235 | -2.6052
-12.5 | -0.354 | 0.12703 | -0.0293 | -2.7867
-12 | -0.3367 | 0.1203 | -0.0328 | -2.7988
-11.5 | -0.3406 | 0.10831 | -0.0393 | -3.1447
-11 | -0.3296 | 0.10073 | -0.0434 | -3.2721
-10.5 | -0.3402 | 0.08856 | -0.0507 | -3.8415
-10 | -0.3328 | 0.08113 | -0.0551 | -4.1021
-9.5 | -0.3527 | 0.06707 | -0.0653 | -5.2587
-9 | -0.3863 | 0.05395 | -0.0752 | -7.1603
-8.5 | -0.4268 | 0.04402 | -0.0798 | -9.6956
-7.5 | -0.4612 | 0.03458 | -0.0728 | -13.3372
-6.5 | -0.4256 | 0.02604 | -0.0644 | -16.3441
-6 | -0.3813 | 0.0227 | -0.0615 | -16.7974
-5.5 | -0.3266 | 0.01962 | -0.0593 | -16.6463
-5 | -0.2649 | 0.01743 | -0.0577 | -15.1979
-4.5 | -0.2037 | 0.01588 | -0.056 | -12.8275
-4 | -0.1479 | 0.01433 | -0.0539 | -10.321
-3.5 | -0.0902 | 0.01343 | -0.0521 | -6.7163
-3 | -0.0308 | 0.01261 | -0.0508 | -2.4425
-2.5 | 0.0312 | 0.01204 | -0.05 | 2.5914
-2 | 0.0902 | 0.01105 | -0.0492 | 8.1629
-1.5 | 0.1403 | 0.00944 | -0.0475 | 14.8623
-1 | 0.2076 | 0.00956 | -0.0474 | 21.7155
-0.5 | 0.2749 | 0.00966 | -0.0474 | 28.4576
0 | 0.3425 | 0.00983 | -0.0475 | 34.8423
0.5 | 0.4106 | 0.00995 | -0.048 | 41.2663
1 | 0.4789 | 0.01007 | -0.0484 | 47.5571
1.5 | 0.5467 | 0.01026 | -0.0487 | 53.2846
2 | 0.6138 | 0.01041 | -0.0489 | 58.9625
2.5 | 0.6818 | 0.01063 | -0.049 | 64.1392
3 | 0.747 | 0.01083 | -0.0487 | 68.9751
3.5 | 0.8146 | 0.01105 | -0.0484 | 73.7195
4 | 0.8778 | 0.01125 | -0.0475 | 78.0267
4.5 | 0.9405 | 0.01145 | -0.0461 | 82.1397
5 | 1.0023 | 0.01161 | -0.0442 | 86.3307
5.5 | 1.0559 | 0.01177 | -0.0409 | 89.7111
6.5 | 1.1813 | 0.01246 | -0.038 | 94.8074
7 | 1.2081 | 0.01331 | -0.0316 | 90.7663
7.5 | 1.2136 | 0.01549 | -0.0243 | 78.3473
8 | 1.2062 | 0.01918 | -0.0178 | 62.8884
8.5 | 1.1986 | 0.02355 | -0.0127 | 50.896
9 | 1.1873 | 0.02862 | -0.0085 | 41.485
9.5 | 1.1782 | 0.03399 | -0.0052 | 34.6631
10.5 | 1.1614 | 0.04607 | -0.0013 | 25.2095
11 | 1.1535 | 0.0527 | -0.0005 | 21.888
11.5 | 1.147 | 0.05968 | -0.0003 | 19.2192
12 | 1.1435 | 0.06679 | -0.0005 | 17.1208
12.5 | 1.1395 | 0.07437 | -0.0014 | 15.322

## 33. Re 750k Mach 0.00 (1)
BIGFOIL.COM POLAR EXPORT
NACA64-516 a=0.0
NACA64-516 a=0.0 |  |  |  | Cl Max: | 1.52 | at alpha= | 14 | deg
JavaFoil+Calcfoil stall+Eppler ext transition |  |  |  | L/D Max: | 116.192 | at alpha= | 6.5 | deg
Re: | 750000 |  |  | Cd Min: | 0.00715 | at alpha= | -1 | deg
Mach: | 0 |  |  | Cl=0 at alpha= | -2.4836 | deg
|  |  |  | @ Cl=0.1, Cd= | 0.0092476
|  |  |  | @ Cl=0.4, Cd= | 0.0073274
|  |  |  | @ Cl=0.6, Cd= | 0.0075667
alpha (deg) | Cl | Cd | Cm | Cl/Cd
-18.5 | -0.607 | 0.16196 | -0.009 | -3.75
-18 | -0.625 | 0.15521 | -0.009 | -4.024
-17.5 | -0.641 | 0.14878 | -0.009 | -4.309
-17 | -0.656 | 0.14159 | -0.009 | -4.636
-16.5 | -0.671 | 0.13524 | -0.01 | -4.961
-16 | -0.684 | 0.1285 | -0.01 | -5.323
-15.5 | -0.695 | 0.11943 | -0.01 | -5.822
-15 | -0.705 | 0.11262 | -0.011 | -6.259
-14.5 | -0.712 | 0.10641 | -0.011 | -6.692
-14 | -0.716 | 0.10206 | -0.011 | -7.02
-13.5 | -0.718 | 0.096 | -0.011 | -7.481
-13 | -0.717 | 0.09039 | -0.012 | -7.929
-12.5 | -0.712 | 0.08486 | -0.012 | -8.39
-12 | -0.704 | 0.08027 | -0.012 | -8.768
-11.5 | -0.691 | 0.07606 | -0.013 | -9.091
-11 | -0.676 | 0.07132 | -0.013 | -9.483
-10.5 | -0.658 | 0.06597 | -0.014 | -9.977
-10 | -0.637 | 0.06063 | -0.015 | -10.507
-9.5 | -0.61 | 0.05728 | -0.015 | -10.656
-9 | -0.583 | 0.05255 | -0.017 | -11.102
-8.5 | -0.658 | 0.01428 | -0.027 | -46.102
-8 | -0.621 | 0.01242 | -0.028 | -49.968
-7.5 | -0.579 | 0.01245 | -0.029 | -46.563
-7 | -0.529 | 0.01195 | -0.03 | -44.235
-6.5 | -0.475 | 0.01153 | -0.03 | -41.222
-6 | -0.42 | 0.01087 | -0.031 | -38.621
-5.5 | -0.362 | 0.01054 | -0.031 | -34.356
-5 | -0.304 | 0.01028 | -0.032 | -29.519
-4.5 | -0.244 | 0.0101 | -0.033 | -24.184
-4 | -0.184 | 0.0099 | -0.033 | -18.613
-3.5 | -0.124 | 0.00974 | -0.034 | -12.71
-3 | -0.063 | 0.00956 | -0.034 | -6.588
-2.5 | -0.002 | 0.00944 | -0.035 | -0.206
-2 | 0.059 | 0.00936 | -0.036 | 6.33
-1.5 | 0.121 | 0.00919 | -0.036 | 13.125
-1 | 0.182 | 0.00715 | -0.037 | 25.506
-0.5 | 0.244 | 0.00717 | -0.037 | 33.981
0 | 0.305 | 0.00718 | -0.038 | 42.466
0.5 | 0.366 | 0.0073 | -0.039 | 50.187
1 | 0.428 | 0.00735 | -0.039 | 58.222
1.5 | 0.487 | 0.0074 | -0.04 | 65.875
2 | 0.548 | 0.00749 | -0.041 | 73.196
2.5 | 0.609 | 0.00758 | -0.041 | 80.373
3 | 0.67 | 0.00773 | -0.042 | 86.63
3.5 | 0.73 | 0.00789 | -0.043 | 92.5
4 | 0.785 | 0.00797 | -0.043 | 98.485
4.5 | 0.843 | 0.00814 | -0.044 | 103.508
5 | 0.9 | 0.00832 | -0.044 | 108.095
5.5 | 0.956 | 0.00854 | -0.045 | 111.945
6 | 1.011 | 0.0088 | -0.045 | 114.9
6.5 | 1.065 | 0.00916 | -0.046 | 116.192
7 | 1.117 | 0.00963 | -0.046 | 116.019
7.5 | 1.167 | 0.01034 | -0.047 | 112.863
8 | 1.212 | 0.01203 | -0.047 | 100.748
8.5 | 1.257 | 0.01327 | -0.048 | 94.691
9 | 1.284 | 0.02109 | -0.047 | 60.908
9.5 | 1.325 | 0.02254 | -0.048 | 58.78
10 | 1.363 | 0.02394 | -0.048 | 56.947
10.5 | 1.398 | 0.02536 | -0.049 | 55.147
11 | 1.431 | 0.02695 | -0.049 | 53.088
11.5 | 1.457 | 0.02862 | -0.05 | 50.914
12 | 1.479 | 0.03052 | -0.05 | 48.444
12.5 | 1.496 | 0.03262 | -0.05 | 45.859
13 | 1.509 | 0.03478 | -0.051 | 43.387
13.5 | 1.517 | 0.03742 | -0.051 | 40.536
14 | 1.52 | 0.04008 | -0.052 | 37.933
14.5 | 1.516 | 0.04289 | -0.052 | 35.343
15 | 1.506 | 0.04569 | -0.052 | 32.957
15.5 | 1.49 | 0.04944 | -0.053 | 30.133
16 | 1.468 | 0.05363 | -0.053 | 27.38
16.5 | 1.441 | 0.05899 | -0.053 | 24.429
17 | 1.409 | 0.06524 | -0.053 | 21.6
17.5 | 1.376 | 0.07093 | -0.053 | 19.394
18 | 1.333 | 0.08118 | -0.052 | 16.414
18.5 | 1.279 | 0.0972 | -0.051 | 13.156
19 | 1.197 | 0.13203 | -0.046 | 9.068

## 34. Re 750k Mach 0.00 (2)
BIGFOIL.COM POLAR EXPORT
NACA64-516 a=0.0
NACA64-516 a=0.0 |  |  |  | Cl Max: | 1.3215 | at alpha= | 18 | deg
XFOIL ncrit=9 |  |  |  | L/D Max: | 124.102 | at alpha= | 7 | deg
Re: | 750000 |  |  | Cd Min: | 0.22662 | at alpha= | -20 | deg
Mach: | 0 |  |  | Cl=0 at alpha= | -2.6161 | deg
|  |  |  | @ Cl=0.1, Cd= | 0.0073067
|  |  |  | @ Cl=0.4, Cd= | 0.0073682
|  |  |  | @ Cl=0.6, Cd= | 0.0076308
alpha (deg) | Cl | Cd | Cm | Cl/Cd
-20 | -0.5944 | 0.22662 | 0.0334 | -2.6229
-19.5 | -0.582 | 0.21778 | 0.0277 | -2.6724
-19 | -0.5669 | 0.21016 | 0.0234 | -2.6975
-17.5 | -0.9867 | 0.07342 | -0.0465 | -13.4391
-17 | -1.0468 | 0.05639 | -0.0573 | -18.5636
-16.5 | -1.0743 | 0.04691 | -0.0617 | -22.9013
-16 | -1.0869 | 0.0402 | -0.0637 | -27.0373
-15.5 | -1.0924 | 0.03488 | -0.0641 | -31.3188
-15 | -1.0858 | 0.03104 | -0.0635 | -34.9807
-14.5 | -1.0748 | 0.02753 | -0.0627 | -39.041
-14 | -1.0576 | 0.02523 | -0.0604 | -41.9184
-13.5 | -1.0416 | 0.02332 | -0.0567 | -44.6655
-13 | -1.0208 | 0.02165 | -0.053 | -47.1501
-12.5 | -0.9943 | 0.02042 | -0.0495 | -48.6925
-12 | -0.9547 | 0.01973 | -0.0475 | -48.3882
-11.5 | -0.9078 | 0.01946 | -0.0465 | -46.6495
-11 | -0.8605 | 0.01925 | -0.0456 | -44.7013
-10.5 | -0.812 | 0.01901 | -0.0449 | -42.7144
-10 | -0.765 | 0.01859 | -0.0441 | -41.1512
-9.5 | -0.716 | 0.01828 | -0.0435 | -39.1685
-9 | -0.6664 | 0.0179 | -0.0429 | -37.2291
-8.5 | -0.6187 | 0.01672 | -0.0422 | -37.0036
-8 | -0.5675 | 0.01626 | -0.0419 | -34.9016
-7 | -0.4647 | 0.01481 | -0.0411 | -31.3774
-6.5 | -0.4163 | 0.0136 | -0.0404 | -30.6103
-6 | -0.3636 | 0.01311 | -0.0402 | -27.7346
-5.5 | -0.3101 | 0.01257 | -0.0401 | -24.6698
-5 | -0.2592 | 0.01176 | -0.0395 | -22.0408
-4.5 | -0.2061 | 0.01113 | -0.0394 | -18.5175
-4 | -0.1512 | 0.01074 | -0.0394 | -14.0782
-3.5 | -0.0966 | 0.01023 | -0.0395 | -9.4428
-3 | -0.041 | 0.00988 | -0.0397 | -4.1498
-2.5 | 0.0124 | 0.0091 | -0.0398 | 1.3626
-2 | 0.0589 | 0.0074 | -0.0393 | 7.9595
-1.5 | 0.1162 | 0.00727 | -0.0397 | 15.9835
-1 | 0.1736 | 0.0073 | -0.0401 | 23.7808
-0.5 | 0.2315 | 0.00726 | -0.0406 | 31.8871
0 | 0.2891 | 0.00731 | -0.041 | 39.5486
0.5 | 0.3472 | 0.00735 | -0.0416 | 47.2381
1 | 0.4053 | 0.00737 | -0.0422 | 54.9932
1.5 | 0.4628 | 0.00747 | -0.0427 | 61.9545
2 | 0.5207 | 0.00749 | -0.0433 | 69.5194
2.5 | 0.578 | 0.0076 | -0.0438 | 76.0526
3 | 0.6352 | 0.00768 | -0.0443 | 82.7083
3.5 | 0.6921 | 0.00776 | -0.0447 | 89.1881
4 | 0.7483 | 0.00788 | -0.045 | 94.9619
4.5 | 0.804 | 0.00795 | -0.0452 | 101.1321
5 | 0.8587 | 0.00806 | -0.0452 | 106.5385
5.5 | 0.9117 | 0.0082 | -0.0449 | 111.1829
6 | 0.9633 | 0.00828 | -0.0443 | 116.3406
6.5 | 1.0122 | 0.0084 | -0.043 | 120.5
7 | 1.071 | 0.00863 | -0.0441 | 124.102
7.5 | 1.1321 | 0.00922 | -0.0465 | 122.7874
8 | 1.1696 | 0.01029 | -0.0444 | 113.6638
8.5 | 1.2017 | 0.01155 | -0.0416 | 104.0433
9 | 1.2213 | 0.01301 | -0.0368 | 93.8739
9.5 | 1.2276 | 0.01478 | -0.0305 | 83.0582
10 | 1.2359 | 0.01701 | -0.0257 | 72.6573
10.5 | 1.2435 | 0.01968 | -0.0218 | 63.186
11 | 1.2494 | 0.02277 | -0.0183 | 54.8704
12.5 | 1.2659 | 0.03362 | -0.0112 | 37.6532
13 | 1.2742 | 0.03749 | -0.0098 | 33.9877
13.5 | 1.2838 | 0.04149 | -0.0089 | 30.9424
14 | 1.2927 | 0.04575 | -0.0083 | 28.2557
14.5 | 1.3026 | 0.05009 | -0.008 | 26.0052
15 | 1.3025 | 0.05574 | -0.008 | 23.3674
15.5 | 1.3127 | 0.06046 | -0.0084 | 21.7119
16 | 1.3198 | 0.0657 | -0.0091 | 20.0883
16.5 | 1.3132 | 0.07281 | -0.0104 | 18.036
17 | 1.3185 | 0.07872 | -0.0117 | 16.7492
17.5 | 1.321 | 0.08516 | -0.0135 | 15.512
18 | 1.3215 | 0.09208 | -0.0157 | 14.3517
18.5 | 1.3178 | 0.09979 | -0.0185 | 13.2057
19 | 1.3096 | 0.10836 | -0.0217 | 12.0856
19.5 | 1.3097 | 0.11593 | -0.025 | 11.2973
20 | 1.3081 | 0.12388 | -0.0288 | 10.5594

## 35. Re 750k Mach 0.10 (1)
BIGFOIL.COM POLAR EXPORT
NACA64-516 a=0.0
NACA64-516 a=0.0 |  |  |  | Cl Max: | 1.511 | at alpha= | 14 | deg
JavaFoil+Calcfoil stall+Eppler ext transition |  |  |  | L/D Max: | 115.502 | at alpha= | 7 | deg
Re: | 750000 |  |  | Cd Min: | 0.00719 | at alpha= | -1 | deg
Mach: | 0.1 |  |  | Cl=0 at alpha= | -2.4839 | deg
|  |  |  | @ Cl=0.1, Cd= | 0.0092782
|  |  |  | @ Cl=0.4, Cd= | 0.0073158
|  |  |  | @ Cl=0.6, Cd= | 0.0076044
alpha (deg) | Cl | Cd | Cm | Cl/Cd
-18 | -0.577 | 0.15793 | -0.009 | -3.655
-17.5 | -0.597 | 0.15079 | -0.009 | -3.958
-17 | -0.616 | 0.14523 | -0.01 | -4.24
-16.5 | -0.633 | 0.13471 | -0.01 | -4.702
-16 | -0.65 | 0.12795 | -0.01 | -5.08
-15.5 | -0.665 | 0.12235 | -0.01 | -5.433
-15 | -0.678 | 0.11515 | -0.011 | -5.886
-14.5 | -0.688 | 0.10862 | -0.011 | -6.337
-14 | -0.696 | 0.10378 | -0.011 | -6.707
-13.5 | -0.701 | 0.0974 | -0.011 | -7.196
-13 | -0.702 | 0.09147 | -0.012 | -7.679
-12.5 | -0.7 | 0.08572 | -0.012 | -8.171
-12 | -0.695 | 0.08111 | -0.012 | -8.564
-11.5 | -0.679 | 0.0759 | -0.007 | -8.945
-11 | -0.672 | 0.07163 | -0.013 | -9.377
-10.5 | -0.655 | 0.06685 | -0.014 | -9.793
-10 | -0.634 | 0.0615 | -0.015 | -10.315
-9.5 | -0.609 | 0.05797 | -0.015 | -10.503
-9 | -0.582 | 0.05361 | -0.016 | -10.857
-8.5 | -0.66 | 0.01434 | -0.027 | -45.999
-8 | -0.621 | 0.01349 | -0.028 | -46.058
-7.5 | -0.581 | 0.01251 | -0.029 | -46.475
-7 | -0.531 | 0.01206 | -0.03 | -43.974
-6.5 | -0.477 | 0.01164 | -0.03 | -41.003
-6 | -0.422 | 0.01089 | -0.031 | -38.721
-5.5 | -0.364 | 0.01064 | -0.031 | -34.184
-5 | -0.305 | 0.0103 | -0.032 | -29.617
-4.5 | -0.245 | 0.0101 | -0.033 | -24.275
-4 | -0.185 | 0.00994 | -0.033 | -18.628
-3.5 | -0.124 | 0.00975 | -0.034 | -12.761
-3 | -0.063 | 0.00958 | -0.035 | -6.611
-2.5 | -0.002 | 0.00943 | -0.035 | -0.207
-2 | 0.06 | 0.00937 | -0.036 | 6.359
-1.5 | 0.121 | 0.00923 | -0.036 | 13.128
-1 | 0.183 | 0.00719 | -0.037 | 25.472
-0.5 | 0.245 | 0.00722 | -0.038 | 33.913
0 | 0.307 | 0.00723 | -0.038 | 42.392
0.5 | 0.368 | 0.00729 | -0.039 | 50.557
1 | 0.43 | 0.00734 | -0.04 | 58.539
1.5 | 0.49 | 0.0074 | -0.04 | 66.202
2 | 0.551 | 0.0075 | -0.041 | 73.428
2.5 | 0.612 | 0.00763 | -0.042 | 80.246
3 | 0.673 | 0.00782 | -0.042 | 86.042
3.5 | 0.731 | 0.00744 | -0.043 | 98.196
4 | 0.788 | 0.00801 | -0.043 | 98.411
4.5 | 0.846 | 0.00818 | -0.044 | 103.525
5 | 0.904 | 0.00838 | -0.044 | 107.9
5.5 | 0.96 | 0.0086 | -0.045 | 111.684
6 | 1.016 | 0.00886 | -0.045 | 114.556
6.5 | 1.069 | 0.00927 | -0.046 | 115.337
7 | 1.121 | 0.00971 | -0.046 | 115.502
7.5 | 1.171 | 0.01056 | -0.047 | 110.959
8 | 1.217 | 0.01221 | -0.047 | 99.695
8.5 | 1.261 | 0.01351 | -0.048 | 93.319
9 | 1.289 | 0.02136 | -0.047 | 60.322
9.5 | 1.329 | 0.02279 | -0.048 | 58.309
10 | 1.367 | 0.02426 | -0.048 | 56.345
10.5 | 1.402 | 0.02572 | -0.049 | 54.5
11 | 1.433 | 0.02734 | -0.049 | 52.418
11.5 | 1.458 | 0.02907 | -0.05 | 50.152
12 | 1.478 | 0.03105 | -0.05 | 47.617
12.5 | 1.494 | 0.0333 | -0.051 | 44.862
13 | 1.505 | 0.03561 | -0.051 | 42.257
13.5 | 1.51 | 0.03814 | -0.051 | 39.6
14 | 1.511 | 0.04088 | -0.052 | 36.956
14.5 | 1.504 | 0.04386 | -0.052 | 34.279
15 | 1.489 | 0.04717 | -0.053 | 31.577
15.5 | 1.469 | 0.05075 | -0.053 | 28.947
16 | 1.443 | 0.05545 | -0.053 | 26.021
16.5 | 1.409 | 0.06196 | -0.053 | 22.738
17 | 1.37 | 0.0693 | -0.053 | 19.771
17.5 | 1.331 | 0.07587 | -0.053 | 17.546
18 | 1.276 | 0.09075 | -0.051 | 14.061
18.5 | 1.18 | 0.13027 | -0.045 | 9.06
19 | 1.12 | 0.155 | -0.04 | 7.226

## 36. Re 750k Mach 0.10 (2)
BIGFOIL.COM POLAR EXPORT
NACA64-516 a=0.0
NACA64-516 a=0.0 |  |  |  | Cl Max: | 1.3117 | at alpha= | 16 | deg
XFOIL ncrit=9 |  |  |  | L/D Max: | 123.982 | at alpha= | 7 | deg
Re: | 750000 |  |  | Cd Min: | 0.22739 | at alpha= | -20 | deg
Mach: | 0.1 |  |  | Cl=0 at alpha= | -2.6218 | deg
|  |  |  | @ Cl=0.1, Cd= | 0.0073384
|  |  |  | @ Cl=0.4, Cd= | 0.007396
|  |  |  | @ Cl=0.6, Cd= | 0.0076692
alpha (deg) | Cl | Cd | Cm | Cl/Cd
-20 | -0.5956 | 0.22739 | 0.0338 | -2.6193
-19.5 | -0.5826 | 0.21864 | 0.0282 | -2.6647
-19 | -0.5677 | 0.21093 | 0.0237 | -2.6914
-18.5 | -0.547 | 0.20559 | 0.0206 | -2.6606
-18 | -0.5289 | 0.1994 | 0.0166 | -2.6525
-17.5 | -0.5112 | 0.19298 | 0.0127 | -2.649
-17 | -0.9694 | 0.07015 | -0.0498 | -13.819
-16.5 | -1.0255 | 0.05438 | -0.0597 | -18.858
-15.5 | -1.0658 | 0.03853 | -0.0656 | -27.6616
-15 | -1.0656 | 0.0338 | -0.0657 | -31.5266
-14.5 | -1.0638 | 0.02952 | -0.0648 | -36.0366
-14 | -1.0476 | 0.02667 | -0.0634 | -39.2801
-13.5 | -1.0348 | 0.02446 | -0.0597 | -42.3058
-12.5 | -0.9918 | 0.02103 | -0.0523 | -47.1612
-12 | -0.9577 | 0.02011 | -0.0495 | -47.6231
-11.5 | -0.9123 | 0.01969 | -0.0481 | -46.3332
-11 | -0.866 | 0.01929 | -0.0469 | -44.8937
-10.5 | -0.8163 | 0.01916 | -0.0461 | -42.6044
-10 | -0.7689 | 0.01868 | -0.0452 | -41.1617
-9.5 | -0.7192 | 0.0185 | -0.0445 | -38.8757
-9 | -0.6697 | 0.01807 | -0.0438 | -37.0614
-8.5 | -0.6214 | 0.01695 | -0.0431 | -36.6608
-8 | -0.5701 | 0.01646 | -0.0427 | -34.6355
-7.5 | -0.5189 | 0.01571 | -0.0422 | -33.0299
-7 | -0.4668 | 0.01496 | -0.0418 | -31.2032
-6.5 | -0.4176 | 0.01376 | -0.041 | -30.3488
-5.5 | -0.3114 | 0.01266 | -0.0405 | -24.5972
-5 | -0.2598 | 0.01187 | -0.04 | -21.8871
-4.5 | -0.2069 | 0.01119 | -0.0398 | -18.4897
-4 | -0.1518 | 0.01078 | -0.0398 | -14.0816
-3.5 | -0.097 | 0.01027 | -0.0398 | -9.445
-3 | -0.041 | 0.00991 | -0.04 | -4.1372
-2.5 | 0.0132 | 0.00922 | -0.0401 | 1.4317
-2 | 0.0595 | 0.00743 | -0.0396 | 8.0081
-1.5 | 0.117 | 0.0073 | -0.04 | 16.0274
-1 | 0.1748 | 0.00731 | -0.0404 | 23.9124
-0.5 | 0.2331 | 0.00729 | -0.0409 | 31.9753
0 | 0.2908 | 0.00734 | -0.0412 | 39.6185
0.5 | 0.3494 | 0.00737 | -0.0419 | 47.4084
1 | 0.4078 | 0.0074 | -0.0424 | 55.1081
1.5 | 0.4658 | 0.00749 | -0.043 | 62.1896
2 | 0.524 | 0.00752 | -0.0435 | 69.6809
2.5 | 0.5815 | 0.00765 | -0.044 | 76.0131
3 | 0.6393 | 0.00771 | -0.0445 | 82.9183
3.5 | 0.6964 | 0.0078 | -0.0449 | 89.2821
4 | 0.7531 | 0.00791 | -0.0452 | 95.2086
4.5 | 0.8091 | 0.008 | -0.0454 | 101.1375
5 | 0.8642 | 0.0081 | -0.0454 | 106.6914
5.5 | 0.9177 | 0.00823 | -0.045 | 111.5067
6 | 0.9694 | 0.00835 | -0.0444 | 116.0958
6.5 | 1.0185 | 0.00846 | -0.043 | 120.3901
7 | 1.0774 | 0.00869 | -0.044 | 123.9816
7.5 | 1.1379 | 0.00934 | -0.0462 | 121.8308
8 | 1.1747 | 0.01045 | -0.0439 | 112.4115
8.5 | 1.2049 | 0.01177 | -0.0407 | 102.3704
9 | 1.2207 | 0.01323 | -0.0352 | 92.2676
9.5 | 1.2259 | 0.0152 | -0.029 | 80.6513
10 | 1.2343 | 0.01756 | -0.0245 | 70.2904
10.5 | 1.2407 | 0.0204 | -0.0206 | 60.8186
11 | 1.246 | 0.02364 | -0.0172 | 52.7073
11.5 | 1.2507 | 0.02719 | -0.0145 | 45.9985
12 | 1.2546 | 0.03103 | -0.0121 | 40.4318
12.5 | 1.262 | 0.03481 | -0.0103 | 36.254
13 | 1.2705 | 0.03881 | -0.0091 | 32.7364
13.5 | 1.2783 | 0.04307 | -0.0082 | 29.6796
14 | 1.2881 | 0.04736 | -0.0077 | 27.1981
14.5 | 1.2963 | 0.05201 | -0.0075 | 24.9241
15 | 1.2974 | 0.05764 | -0.0076 | 22.5087
15.5 | 1.3063 | 0.06263 | -0.0081 | 20.8574
16 | 1.3117 | 0.0682 | -0.009 | 19.2331
16.5 | 1.3033 | 0.07572 | -0.0104 | 17.2121
17 | 1.3098 | 0.08159 | -0.0119 | 16.0534
17.5 | 1.3117 | 0.08827 | -0.0138 | 14.8601
18 | 1.3111 | 0.09551 | -0.0162 | 13.7274
18.5 | 1.3042 | 0.10385 | -0.0193 | 12.5585
19 | 1.3003 | 0.11195 | -0.0225 | 11.615
19.5 | 1.2994 | 0.11979 | -0.0261 | 10.8473
20 | 1.2971 | 0.12799 | -0.0301 | 10.1344

## 37. Re 750k Mach 0.25 (1)
BIGFOIL.COM POLAR EXPORT
NACA64-516 a=0.0
NACA64-516 a=0.0 |  |  |  | Cl Max: | 1.469 | at alpha= | 12.5 | deg
JavaFoil+Calcfoil stall+Eppler ext transition |  |  |  | L/D Max: | 112.528 | at alpha= | 6.5 | deg
Re: | 750000 |  |  | Cd Min: | 0.00721 | at alpha= | 3 | deg
Mach: | 0.25 |  |  | Cl=0 at alpha= | -2.4841 | deg
|  |  |  | @ Cl=0.1, Cd= | 0.0093647
|  |  |  | @ Cl=0.4, Cd= | 0.0074275
|  |  |  | @ Cl=0.6, Cd= | 0.0077602
alpha (deg) | Cl | Cd | Cm | Cl/Cd
-16 | -0.329 | 0.14901 | -0.01 | -2.206
-15.5 | -0.382 | 0.13644 | -0.01 | -2.799
-15 | -0.43 | 0.12511 | -0.01 | -3.44
-14.5 | -0.474 | 0.11891 | -0.011 | -3.989
-14 | -0.514 | 0.11198 | -0.011 | -4.587
-13.5 | -0.548 | 0.10513 | -0.011 | -5.211
-13 | -0.576 | 0.09654 | -0.012 | -5.97
-12.5 | -0.599 | 0.09231 | -0.012 | -6.487
-12 | -0.615 | 0.087 | -0.012 | -7.063
-11.5 | -0.624 | 0.07987 | -0.013 | -7.814
-11 | -0.627 | 0.07587 | -0.013 | -8.259
-10.5 | -0.618 | 0.06863 | -0.008 | -9
-10 | -0.613 | 0.06474 | -0.014 | -9.466
-9.5 | -0.597 | 0.06005 | -0.015 | -9.942
-9 | -0.574 | 0.05748 | -0.015 | -9.988
-8.5 | -0.548 | 0.05283 | -0.016 | -10.376
-8 | -0.615 | 0.01493 | -0.028 | -41.176
-7.5 | -0.583 | 0.01243 | -0.03 | -46.863
-7 | -0.54 | 0.01253 | -0.03 | -43.12
-6.5 | -0.487 | 0.01198 | -0.031 | -40.698
-6 | -0.431 | 0.01155 | -0.032 | -37.372
-5.5 | -0.373 | 0.01078 | -0.032 | -34.562
-5 | -0.313 | 0.01053 | -0.033 | -29.681
-4.5 | -0.252 | 0.01026 | -0.034 | -24.526
-4 | -0.19 | 0.01012 | -0.034 | -18.774
-3.5 | -0.128 | 0.00987 | -0.035 | -12.933
-3 | -0.065 | 0.00972 | -0.035 | -6.688
-2.5 | -0.002 | 0.00959 | -0.036 | -0.209
-2 | 0.061 | 0.00945 | -0.037 | 6.477
-1.5 | 0.125 | 0.00931 | -0.037 | 13.379
-1 | 0.188 | 0.00727 | -0.038 | 25.904
-0.5 | 0.252 | 0.00729 | -0.039 | 34.531
0 | 0.315 | 0.0073 | -0.039 | 43.144
0.5 | 0.378 | 0.0074 | -0.04 | 51.17
1 | 0.442 | 0.00748 | -0.041 | 59.103
1.5 | 0.503 | 0.00759 | -0.041 | 66.274
2 | 0.566 | 0.00769 | -0.042 | 73.648
2.5 | 0.629 | 0.00782 | -0.043 | 80.431
3 | 0.688 | 0.00721 | -0.043 | 95.333
3.5 | 0.747 | 0.00806 | -0.044 | 92.781
4 | 0.807 | 0.00823 | -0.044 | 98.118
4.5 | 0.866 | 0.00842 | -0.045 | 102.857
5 | 0.925 | 0.00867 | -0.045 | 106.692
5.5 | 0.983 | 0.00894 | -0.046 | 109.972
6 | 1.039 | 0.00926 | -0.046 | 112.185
6.5 | 1.093 | 0.00971 | -0.047 | 112.528
7 | 1.146 | 0.01024 | -0.048 | 111.869
7.5 | 1.194 | 0.01196 | -0.048 | 99.867
8 | 1.241 | 0.01321 | -0.048 | 93.95
8.5 | 1.269 | 0.02149 | -0.048 | 59.056
9 | 1.311 | 0.02293 | -0.049 | 57.173
9.5 | 1.349 | 0.02454 | -0.049 | 54.978
10 | 1.384 | 0.02621 | -0.05 | 52.794
10.5 | 1.414 | 0.02792 | -0.05 | 50.644
11 | 1.44 | 0.02983 | -0.05 | 48.277
11.5 | 1.457 | 0.03195 | -0.051 | 45.591
12 | 1.467 | 0.0343 | -0.051 | 42.754
12.5 | 1.469 | 0.03705 | -0.052 | 39.641
13 | 1.464 | 0.03989 | -0.052 | 36.697
13.5 | 1.451 | 0.04297 | -0.052 | 33.766
14 | 1.429 | 0.04672 | -0.053 | 30.587
14.5 | 1.394 | 0.05106 | -0.053 | 27.3
15 | 1.345 | 0.05674 | -0.053 | 23.714
15.5 | 1.28 | 0.0664 | -0.052 | 19.272
16 | 1.197 | 0.08227 | -0.051 | 14.553
16.5 | 1.047 | 0.13602 | -0.035 | 7.699
17 | 0.977 | 0.14976 | -0.031 | 6.521
17.5 | 0.906 | 0.16234 | -0.029 | 5.582

## 38. Re 750k Mach 0.25 (2)
BIGFOIL.COM POLAR EXPORT
NACA64-516 a=0.0
NACA64-516 a=0.0 |  |  |  | Cl Max: | 1.2684 | at alpha= | 15.5 | deg
XFOIL ncrit=9 |  |  |  | L/D Max: | 122.299 | at alpha= | 7 | deg
Re: | 750000 |  |  | Cd Min: | 0.19663 | at alpha= | -17.5 | deg
Mach: | 0.25 |  |  | Cl=0 at alpha= | -2.6447 | deg
|  |  |  | @ Cl=0.1, Cd= | 0.0075297
|  |  |  | @ Cl=0.4, Cd= | 0.0075799
|  |  |  | @ Cl=0.6, Cd= | 0.0078265
alpha (deg) | Cl | Cd | Cm | Cl/Cd
-17.5 | -0.5123 | 0.19663 | 0.0139 | -2.6054
-17 | -0.4975 | 0.18811 | 0.0089 | -2.6447
-16.5 | -0.4882 | 0.17848 | 0.0029 | -2.7353
-16 | -0.4747 | 0.16986 | -0.0017 | -2.7947
-15.5 | -0.4574 | 0.16229 | -0.0046 | -2.8184
-15 | -0.4804 | 0.14227 | -0.0131 | -3.3767
-14.5 | -0.8525 | 0.05749 | -0.0641 | -14.8287
-14 | -0.8981 | 0.04412 | -0.0739 | -20.3558
-13.5 | -0.9316 | 0.03682 | -0.0735 | -25.3015
-13 | -0.9476 | 0.03137 | -0.0713 | -30.2072
-12.5 | -0.95 | 0.02726 | -0.0678 | -34.8496
-12 | -0.935 | 0.02458 | -0.0639 | -38.0391
-11.5 | -0.9134 | 0.02244 | -0.0597 | -40.7041
-11 | -0.8801 | 0.02121 | -0.056 | -41.4946
-10.5 | -0.8345 | 0.02049 | -0.0538 | -40.7272
-10 | -0.7838 | 0.0203 | -0.0523 | -38.6108
-9.5 | -0.7346 | 0.01968 | -0.0507 | -37.3272
-9 | -0.684 | 0.01956 | -0.0495 | -34.9693
-8.5 | -0.6335 | 0.01887 | -0.0482 | -33.5718
-8 | -0.5837 | 0.01758 | -0.0471 | -33.2025
-7.5 | -0.5307 | 0.01692 | -0.0463 | -31.3652
-7 | -0.4776 | 0.01591 | -0.0454 | -30.0189
-6.5 | -0.4233 | 0.01507 | -0.0447 | -28.0889
-6 | -0.3721 | 0.01385 | -0.0439 | -26.8664
-5.5 | -0.3176 | 0.01321 | -0.0433 | -24.0424
-5 | -0.2626 | 0.01253 | -0.0428 | -20.9577
-4.5 | -0.211 | 0.01155 | -0.0419 | -18.2684
-4 | -0.1547 | 0.01101 | -0.0417 | -14.0509
-3.5 | -0.0984 | 0.01052 | -0.0415 | -9.3536
-3 | -0.0405 | 0.01012 | -0.0416 | -4.002
-2.5 | 0.0165 | 0.00967 | -0.0417 | 1.7063
-2 | 0.0626 | 0.00758 | -0.041 | 8.2586
-1 | 0.1815 | 0.00742 | -0.0417 | 24.4609
-0.5 | 0.2414 | 0.00743 | -0.0421 | 32.4899
0 | 0.3011 | 0.00749 | -0.0425 | 40.2003
0.5 | 0.3618 | 0.00751 | -0.0432 | 48.1758
1 | 0.4219 | 0.00762 | -0.0437 | 55.3675
1.5 | 0.4823 | 0.00764 | -0.0443 | 63.1283
2 | 0.5422 | 0.00772 | -0.0448 | 70.2332
2.5 | 0.6019 | 0.00783 | -0.0453 | 76.871
3 | 0.6616 | 0.00789 | -0.0457 | 83.853
3.5 | 0.7205 | 0.00805 | -0.046 | 89.5031
4 | 0.7793 | 0.00811 | -0.0463 | 96.0912
4.5 | 0.8373 | 0.00827 | -0.0463 | 101.2455
5 | 0.8948 | 0.00836 | -0.0463 | 107.0335
5.5 | 0.9504 | 0.00847 | -0.0458 | 112.2078
6 | 1.004 | 0.00862 | -0.0449 | 116.4733
6.5 | 1.0541 | 0.00878 | -0.0432 | 120.0569
7 | 1.1117 | 0.00909 | -0.0433 | 122.2992
7.5 | 1.1676 | 0.01003 | -0.0442 | 116.4108
8 | 1.1975 | 0.01137 | -0.0404 | 105.321
8.5 | 1.2118 | 0.01287 | -0.0342 | 94.157
9 | 1.2162 | 0.01501 | -0.0278 | 81.026
10 | 1.2248 | 0.02097 | -0.0186 | 58.4072
10.5 | 1.2282 | 0.02455 | -0.0152 | 50.0285
11 | 1.2289 | 0.02859 | -0.0121 | 42.9836
11.5 | 1.2304 | 0.03285 | -0.0097 | 37.4551
12 | 1.2331 | 0.03734 | -0.0079 | 33.0236
12.5 | 1.24 | 0.04179 | -0.0066 | 29.6722
13 | 1.2494 | 0.04629 | -0.0058 | 26.9907
13.5 | 1.2534 | 0.0515 | -0.0054 | 24.3379
14 | 1.2618 | 0.05653 | -0.0053 | 22.3209
14.5 | 1.2609 | 0.0628 | -0.0057 | 20.078
15 | 1.2649 | 0.06878 | -0.0064 | 18.3905
15.5 | 1.2684 | 0.07508 | -0.0075 | 16.894
16 | 1.266 | 0.08236 | -0.0093 | 15.3715
16.5 | 1.2627 | 0.09 | -0.0114 | 14.03
17 | 1.2636 | 0.09737 | -0.0137 | 12.9773
17.5 | 1.2618 | 0.10535 | -0.0167 | 11.9772
18 | 1.2578 | 0.1138 | -0.0202 | 11.0527
18.5 | 1.2521 | 0.1226 | -0.0241 | 10.2129
19 | 1.2503 | 0.13118 | -0.0283 | 9.5312
19.5 | 1.2476 | 0.13998 | -0.033 | 8.9127
20 | 1.2441 | 0.14903 | -0.0381 | 8.348

## 39. Re 750k Mach 0.50 (1)
BIGFOIL.COM POLAR EXPORT
NACA64-516 a=0.0
NACA64-516 a=0.0 |  |  |  | Cl Max: | 1.356 | at alpha= | 9 | deg
JavaFoil+Calcfoil stall+Eppler ext transition |  |  |  | L/D Max: | 100.123 | at alpha= | 5.5 | deg
Re: | 750000 |  |  | Cd Min: | 0.00761 | at alpha= | 0.5 | deg
Mach: | 0.5 |  |  | Cl=0 at alpha= | -2.4857 | deg
|  |  |  | @ Cl=0.1, Cd= | 0.0098914
|  |  |  | @ Cl=0.4, Cd= | 0.0076952
|  |  |  | @ Cl=0.6, Cd= | 0.0084057
alpha (deg) | Cl | Cd | Cm | Cl/Cd
-20 | -0.986 | 0.21288 | -0.011 | -4.632
-19.5 | -0.959 | 0.20356 | -0.011 | -4.709
-19 | -0.931 | 0.20144 | -0.011 | -4.623
-18.5 | -0.903 | 0.19271 | -0.011 | -4.684
-18 | -0.874 | 0.1861 | -0.011 | -4.695
-17.5 | -0.846 | 0.18105 | -0.011 | -4.672
-17 | -0.818 | 0.17943 | -0.012 | -4.56
-16.5 | -0.791 | 0.17244 | -0.012 | -4.585
-16 | -0.763 | 0.169 | -0.012 | -4.514
-15.5 | -0.733 | 0.16118 | -0.012 | -4.55
-15 | -0.705 | 0.15181 | -0.012 | -4.645
-14.5 | -0.677 | 0.1479 | -0.012 | -4.58
-14 | -0.65 | 0.14037 | -0.012 | -4.628
-13.5 | -0.622 | 0.13924 | -0.013 | -4.464
-13 | -0.594 | 0.1326 | -0.013 | -4.477
-12.5 | -0.565 | 0.12515 | -0.013 | -4.517
-12 | -0.536 | 0.12103 | -0.012 | -4.431
-11.5 | -0.508 | 0.11778 | -0.013 | -4.316
-11 | -0.48 | 0.11027 | -0.013 | -4.355
-10.5 | -0.452 | 0.11332 | -0.013 | -3.99
-10 | -0.424 | 0.10898 | -0.014 | -3.891
-9.5 | -0.396 | 0.09774 | -0.014 | -4.048
-9 | -0.368 | 0.08355 | -0.014 | -4.403
-8.5 | -0.34 | 0.06943 | -0.015 | -4.894
-8 | -0.312 | 0.062 | -0.015 | -5.027
-7.5 | -0.395 | 0.05535 | -0.016 | -7.134
-7 | -0.43 | 0.04816 | -0.009 | -8.931
-6.5 | -0.414 | 0.04594 | -0.018 | -9.016
-6 | -0.38 | 0.04024 | -0.022 | -9.449
-5.5 | -0.403 | 0.01187 | -0.036 | -33.91
-5 | -0.344 | 0.01148 | -0.037 | -29.937
-4.5 | -0.278 | 0.01123 | -0.038 | -24.785
-4 | -0.211 | 0.01084 | -0.038 | -19.459
-3.5 | -0.142 | 0.01055 | -0.039 | -13.474
-3 | -0.072 | 0.01033 | -0.04 | -7.012
-2.5 | -0.002 | 0.01015 | -0.04 | -0.22
-2 | 0.068 | 0.00995 | -0.041 | 6.863
-1.5 | 0.139 | 0.00982 | -0.042 | 14.169
-1 | 0.21 | 0.00769 | -0.043 | 27.36
-0.5 | 0.281 | 0.00776 | -0.043 | 36.254
0 | 0.352 | 0.00789 | -0.044 | 44.63
0.5 | 0.421 | 0.00761 | -0.044 | 55.294
1 | 0.489 | 0.00816 | -0.045 | 59.965
1.5 | 0.555 | 0.00828 | -0.046 | 67.083
2 | 0.623 | 0.00847 | -0.046 | 73.542
2.5 | 0.69 | 0.00865 | -0.047 | 79.794
3 | 0.757 | 0.00889 | -0.048 | 85.079
3.5 | 0.823 | 0.00917 | -0.048 | 89.7
4 | 0.888 | 0.00948 | -0.049 | 93.719
4.5 | 0.953 | 0.00982 | -0.049 | 97.06
5 | 1.017 | 0.0102 | -0.05 | 99.692
5.5 | 1.079 | 0.01078 | -0.051 | 100.123
6 | 1.139 | 0.01145 | -0.051 | 99.463
6.5 | 1.194 | 0.01277 | -0.052 | 93.478
7 | 1.243 | 0.01502 | -0.052 | 82.735
7.5 | 1.289 | 0.01698 | -0.053 | 75.894
8 | 1.315 | 0.02709 | -0.052 | 48.545
8.5 | 1.343 | 0.02952 | -0.053 | 45.497
9 | 1.356 | 0.03215 | -0.053 | 42.183
9.5 | 1.345 | 0.03525 | -0.054 | 38.15
10 | 1.283 | 0.03978 | -0.054 | 32.262
10.5 | 0.717 | 0.07864 | -0.024 | 9.122
11 | 0.744 | 0.10578 | -0.023 | 7.033
11.5 | 0.771 | 0.10903 | -0.024 | 7.068
12 | 0.798 | 0.12106 | -0.026 | 6.591
12.5 | 0.825 | 0.12562 | -0.027 | 6.567
13 | 0.851 | 0.13191 | -0.027 | 6.455
13.5 | 0.88 | 0.13675 | -0.03 | 6.433
14 | 0.906 | 0.14431 | -0.031 | 6.28

## 40. Re 750k Mach 0.50 (2)
BIGFOIL.COM POLAR EXPORT
NACA64-516 a=0.0
NACA64-516 a=0.0 |  |  |  | Cl Max: | 1.2118 | at alpha= | 7 | deg
XFOIL ncrit=9 |  |  |  | L/D Max: | 111.479 | at alpha= | 6 | deg
Re: | 750000 |  |  | Cd Min: | 0.25264 | at alpha= | -20 | deg
Mach: | 0.5 |  |  | Cl=0 at alpha= | -2.7179 | deg
|  |  |  | @ Cl=0.1, Cd= | 0.0098558
|  |  |  | @ Cl=0.4, Cd= | 0.0082556
|  |  |  | @ Cl=0.6, Cd= | 0.0085702
alpha (deg) | Cl | Cd | Cm | Cl/Cd
-20 | -0.6453 | 0.25264 | 0.0444 | -2.5542
-19.5 | -0.6248 | 0.24365 | 0.038 | -2.5643
-19 | -0.5997 | 0.23578 | 0.0335 | -2.5435
-18.5 | -0.5752 | 0.22847 | 0.0288 | -2.5176
-18 | -0.5512 | 0.22075 | 0.0237 | -2.4969
-17.5 | -0.5277 | 0.2126 | 0.0184 | -2.4821
-16.5 | -0.4869 | 0.19439 | 0.0057 | -2.5048
-16 | -0.4671 | 0.18763 | 0.0039 | -2.4895
-15.5 | -0.4475 | 0.17998 | 0.0002 | -2.4864
-15 | -0.4317 | 0.17051 | -0.0043 | -2.5318
-14.5 | -0.4137 | 0.16235 | -0.0085 | -2.5482
-14 | -0.3983 | 0.15337 | -0.0132 | -2.597
-13.5 | -0.3853 | 0.14405 | -0.018 | -2.6748
-13 | -0.378 | 0.13339 | -0.0236 | -2.8338
-12.5 | -0.3705 | 0.12359 | -0.0288 | -2.9978
-12 | -0.3579 | 0.1155 | -0.0333 | -3.0987
-11.5 | -0.3588 | 0.10468 | -0.0394 | -3.4276
-11 | -0.3561 | 0.09538 | -0.0449 | -3.7335
-10.5 | -0.3629 | 0.08467 | -0.0514 | -4.2861
-10 | -0.379 | 0.07241 | -0.0595 | -5.2341
-9.5 | -0.4188 | 0.05572 | -0.0727 | -7.5162
-9 | -0.4621 | 0.04434 | -0.0794 | -10.4217
-8.5 | -0.4829 | 0.03826 | -0.0799 | -12.6215
-8 | -0.4988 | 0.0335 | -0.0761 | -14.8896
-7.5 | -0.5147 | 0.02748 | -0.0699 | -18.73
-7 | -0.4842 | 0.02482 | -0.0659 | -19.5085
-6.5 | -0.4468 | 0.02083 | -0.0622 | -21.4498
-6 | -0.3953 | 0.01819 | -0.0596 | -21.7317
-5.5 | -0.3357 | 0.01674 | -0.0577 | -20.0538
-5 | -0.2754 | 0.01499 | -0.0558 | -18.3722
-4.5 | -0.2153 | 0.01376 | -0.0539 | -15.6468
-4 | -0.1599 | 0.01249 | -0.0517 | -12.8022
-3.5 | -0.0989 | 0.01172 | -0.0504 | -8.4386
-3 | -0.0365 | 0.01108 | -0.0495 | -3.2942
-2.5 | 0.0282 | 0.01063 | -0.049 | 2.6529
-2 | 0.093 | 0.01014 | -0.0487 | 9.1716
-1.5 | 0.1425 | 0.00813 | -0.0474 | 17.5277
-1 | 0.2107 | 0.00806 | -0.0476 | 26.1414
-0.5 | 0.2792 | 0.0081 | -0.0479 | 34.4691
0 | 0.3474 | 0.00821 | -0.0482 | 42.3143
0.5 | 0.4166 | 0.00827 | -0.0487 | 50.3748
1 | 0.4853 | 0.0084 | -0.0492 | 57.7738
1.5 | 0.5541 | 0.00849 | -0.0497 | 65.265
2 | 0.6228 | 0.00861 | -0.05 | 72.3345
2.5 | 0.6911 | 0.00879 | -0.0503 | 78.6234
3 | 0.7592 | 0.00892 | -0.0504 | 85.1121
3.5 | 0.8268 | 0.00913 | -0.0503 | 90.5586
4 | 0.8938 | 0.00928 | -0.0499 | 96.3147
4.5 | 0.9594 | 0.00948 | -0.0491 | 101.2025
5 | 1.0231 | 0.00969 | -0.0477 | 105.5831
5.5 | 1.0836 | 0.00992 | -0.0457 | 109.2339
6 | 1.1382 | 0.01021 | -0.0424 | 111.4789
6.5 | 1.1795 | 0.01067 | -0.0369 | 110.5436
7 | 1.2118 | 0.01208 | -0.0322 | 100.3146
7.5 | 1.21 | 0.01499 | -0.0248 | 80.7205
8 | 1.2077 | 0.0187 | -0.0189 | 64.5829
8.5 | 1.2014 | 0.02312 | -0.0138 | 51.9637
9 | 1.1944 | 0.02796 | -0.0097 | 42.7182
9.5 | 1.1856 | 0.03327 | -0.0063 | 35.6357
10 | 1.1807 | 0.03878 | -0.0038 | 30.4461
10.5 | 1.1755 | 0.04468 | -0.002 | 26.3093
11 | 1.1722 | 0.05083 | -0.0008 | 23.0612
11.5 | 1.171 | 0.05724 | -0.0003 | 20.4577
12 | 1.1713 | 0.06388 | -0.0002 | 18.3359

## 41. Re 1M Mach 0.00 (1)
BIGFOIL.COM POLAR EXPORT
NACA64-516 a=0.0
NACA64-516 a=0.0 |  |  |  | Cl Max: | 1.524 | at alpha= | 14 | deg
JavaFoil+Calcfoil stall+Eppler ext transition |  |  |  | L/D Max: | 125.051 | at alpha= | 6.5 | deg
Re: | 1000000 |  |  | Cd Min: | 0.00672 | at alpha= | -1 | deg
Mach: | 0 |  |  | Cl=0 at alpha= | -2.4836 | deg
|  |  |  | @ Cl=0.1, Cd= | 0.0087571
|  |  |  | @ Cl=0.4, Cd= | 0.0068519
|  |  |  | @ Cl=0.6, Cd= | 0.0070853
alpha (deg) | Cl | Cd | Cm | Cl/Cd
-18.5 | -0.608 | 0.15837 | -0.009 | -3.837
-18 | -0.625 | 0.15169 | -0.009 | -4.119
-17.5 | -0.641 | 0.14528 | -0.009 | -4.415
-17 | -0.657 | 0.13895 | -0.01 | -4.727
-16.5 | -0.671 | 0.12956 | -0.01 | -5.181
-16 | -0.684 | 0.12344 | -0.01 | -5.544
-15.5 | -0.696 | 0.11729 | -0.01 | -5.932
-15 | -0.705 | 0.11023 | -0.011 | -6.399
-14.5 | -0.712 | 0.10427 | -0.011 | -6.833
-14 | -0.717 | 0.10003 | -0.011 | -7.167
-13.5 | -0.719 | 0.0942 | -0.012 | -7.628
-13 | -0.717 | 0.08863 | -0.012 | -8.091
-12.5 | -0.712 | 0.08351 | -0.012 | -8.531
-12 | -0.704 | 0.07855 | -0.013 | -8.968
-11.5 | -0.692 | 0.0749 | -0.013 | -9.242
-11 | -0.677 | 0.06965 | -0.014 | -9.726
-10.5 | -0.66 | 0.06412 | -0.015 | -10.292
-10 | -0.639 | 0.05831 | -0.016 | -10.966
-9.5 | -0.613 | 0.05501 | -0.016 | -11.141
-9 | -0.684 | 0.01539 | -0.026 | -44.453
-8.5 | -0.662 | 0.01334 | -0.027 | -49.64
-8 | -0.624 | 0.01268 | -0.028 | -49.175
-7.5 | -0.579 | 0.01182 | -0.029 | -49.031
-7 | -0.529 | 0.0113 | -0.03 | -46.79
-6.5 | -0.475 | 0.01091 | -0.03 | -43.578
-6 | -0.42 | 0.01024 | -0.031 | -41.006
-5.5 | -0.362 | 0.01 | -0.031 | -36.208
-5 | -0.303 | 0.00973 | -0.032 | -31.18
-4.5 | -0.244 | 0.00953 | -0.033 | -25.621
-4 | -0.184 | 0.00934 | -0.033 | -19.711
-3.5 | -0.124 | 0.0092 | -0.034 | -13.462
-3 | -0.063 | 0.00909 | -0.034 | -6.933
-2.5 | -0.002 | 0.00897 | -0.035 | -0.217
-2 | 0.059 | 0.00881 | -0.036 | 6.728
-1.5 | 0.121 | 0.00873 | -0.036 | 13.814
-1 | 0.182 | 0.00672 | -0.037 | 27.124
-0.5 | 0.244 | 0.00678 | -0.037 | 35.949
0 | 0.305 | 0.00677 | -0.038 | 45.06
0.5 | 0.366 | 0.00683 | -0.039 | 53.662
1 | 0.428 | 0.00687 | -0.039 | 62.232
1.5 | 0.487 | 0.00693 | -0.04 | 70.379
2 | 0.548 | 0.007 | -0.041 | 78.301
2.5 | 0.609 | 0.0071 | -0.041 | 85.717
3 | 0.67 | 0.00722 | -0.042 | 92.681
3.5 | 0.73 | 0.00736 | -0.043 | 99.19
4 | 0.79 | 0.00752 | -0.043 | 105.028
4.5 | 0.847 | 0.00709 | -0.044 | 119.389
5 | 0.904 | 0.00772 | -0.044 | 117.018
5.5 | 0.96 | 0.00791 | -0.045 | 121.394
6 | 1.015 | 0.0082 | -0.045 | 123.803
6.5 | 1.069 | 0.00855 | -0.046 | 125.051
7 | 1.121 | 0.00901 | -0.046 | 124.41
7.5 | 1.167 | 0.01054 | -0.047 | 110.705
8 | 1.215 | 0.01158 | -0.047 | 104.866
8.5 | 1.258 | 0.01289 | -0.048 | 97.62
9 | 1.287 | 0.01988 | -0.047 | 64.736
9.5 | 1.328 | 0.02127 | -0.048 | 62.433
10 | 1.366 | 0.02258 | -0.048 | 60.506
10.5 | 1.402 | 0.02393 | -0.049 | 58.576
11 | 1.434 | 0.02541 | -0.049 | 56.426
11.5 | 1.46 | 0.02704 | -0.05 | 54.004
12 | 1.482 | 0.02878 | -0.05 | 51.496
12.5 | 1.5 | 0.03066 | -0.051 | 48.906
13 | 1.513 | 0.03279 | -0.051 | 46.131
13.5 | 1.521 | 0.0352 | -0.051 | 43.195
14 | 1.524 | 0.03769 | -0.052 | 40.438
14.5 | 1.52 | 0.04037 | -0.052 | 37.666
15 | 1.51 | 0.04316 | -0.053 | 34.986
15.5 | 1.495 | 0.04631 | -0.053 | 32.271
16 | 1.474 | 0.05006 | -0.053 | 29.442
16.5 | 1.448 | 0.05483 | -0.053 | 26.406
17 | 1.418 | 0.06 | -0.053 | 23.628
17.5 | 1.386 | 0.06478 | -0.054 | 21.392
18 | 1.347 | 0.07216 | -0.054 | 18.667
18.5 | 1.304 | 0.08137 | -0.053 | 16.029
19 | 1.255 | 0.09428 | -0.052 | 13.314

## 42. Re 1M Mach 0.00 (2)
BIGFOIL.COM POLAR EXPORT
NACA64-516 a=0.0
NACA64-516 a=0.0 |  |  |  | Cl Max: | 1.3705 | at alpha= | 18.5 | deg
XFOIL ncrit=9 |  |  |  | L/D Max: | 132.124 | at alpha= | 6.5 | deg
Re: | 1000000 |  |  | Cd Min: | 0.22607 | at alpha= | -20 | deg
Mach: | 0 |  |  | Cl=0 at alpha= | -2.6187 | deg
|  |  |  | @ Cl=0.1, Cd= | 0.0067316
|  |  |  | @ Cl=0.4, Cd= | 0.00665
|  |  |  | @ Cl=0.6, Cd= | 0.0068621
alpha (deg) | Cl | Cd | Cm | Cl/Cd
-20 | -0.5953 | 0.22607 | 0.0334 | -2.6333
-19.5 | -0.5838 | 0.2162 | 0.0281 | -2.7003
-18 | -0.6876 | 0.14776 | -0.0022 | -4.6535
-17.5 | -1.0399 | 0.06397 | -0.0527 | -16.2561
-17 | -1.0757 | 0.05221 | -0.0593 | -20.6033
-16.5 | -1.1056 | 0.04305 | -0.063 | -25.6818
-16 | -1.1202 | 0.03662 | -0.0641 | -30.5898
-15.5 | -1.1193 | 0.0322 | -0.0637 | -34.7609
-14.5 | -1.0973 | 0.02596 | -0.0609 | -42.2689
-14 | -1.085 | 0.0238 | -0.0572 | -45.5882
-13.5 | -1.0667 | 0.02199 | -0.0536 | -48.5084
-13 | -1.0463 | 0.02041 | -0.0494 | -51.2641
-12.5 | -1.0171 | 0.0191 | -0.0462 | -53.2513
-12 | -0.9816 | 0.01773 | -0.0439 | -55.3638
-11.5 | -0.9391 | 0.01681 | -0.0425 | -55.8656
-11 | -0.891 | 0.01633 | -0.0417 | -54.5622
-10.5 | -0.8412 | 0.0159 | -0.0411 | -52.9057
-10 | -0.7874 | 0.01583 | -0.041 | -49.741
-9.5 | -0.7343 | 0.01565 | -0.0409 | -46.9201
-8.5 | -0.6335 | 0.01451 | -0.04 | -43.6595
-8 | -0.58 | 0.0142 | -0.0399 | -40.8451
-7 | -0.4782 | 0.01277 | -0.0391 | -37.4471
-6.5 | -0.4254 | 0.01224 | -0.0389 | -34.7549
-6 | -0.3715 | 0.01179 | -0.0388 | -31.5098
-5.5 | -0.319 | 0.01113 | -0.0386 | -28.6613
-5 | -0.2646 | 0.01073 | -0.0386 | -24.6598
-4.5 | -0.2093 | 0.01032 | -0.0387 | -20.281
-4 | -0.1549 | 0.00983 | -0.0387 | -15.7579
-3.5 | -0.0984 | 0.00953 | -0.039 | -10.3253
-3 | -0.0424 | 0.00922 | -0.0393 | -4.5987
-2.5 | 0.0132 | 0.00872 | -0.0396 | 1.5138
-2 | 0.0598 | 0.0069 | -0.0393 | 8.6667
-1.5 | 0.1171 | 0.00666 | -0.0398 | 17.5826
-1 | 0.1749 | 0.00663 | -0.0403 | 26.3801
-0.5 | 0.233 | 0.0066 | -0.0408 | 35.303
0 | 0.2909 | 0.00658 | -0.0414 | 44.2097
0.5 | 0.349 | 0.00665 | -0.042 | 52.4812
1 | 0.4076 | 0.00665 | -0.0427 | 61.2932
1.5 | 0.4655 | 0.00674 | -0.0432 | 69.0653
2 | 0.5237 | 0.00677 | -0.0439 | 77.356
2.5 | 0.5816 | 0.00683 | -0.0445 | 85.1537
3 | 0.639 | 0.00693 | -0.045 | 92.2078
3.5 | 0.6966 | 0.00698 | -0.0456 | 99.7994
4 | 0.7532 | 0.00711 | -0.046 | 105.9353
4.5 | 0.8102 | 0.00717 | -0.0465 | 112.9986
5 | 0.866 | 0.0073 | -0.0468 | 118.6301
5.5 | 0.9207 | 0.00745 | -0.0469 | 123.5839
6 | 0.9749 | 0.00756 | -0.0468 | 128.955
6.5 | 1.0266 | 0.00777 | -0.0464 | 132.1236
7.5 | 1.1234 | 0.00895 | -0.045 | 125.5196
8 | 1.1684 | 0.0101 | -0.0446 | 115.6832
8.5 | 1.2017 | 0.01132 | -0.0419 | 106.1572
9 | 1.2227 | 0.01271 | -0.0373 | 96.1998
9.5 | 1.2311 | 0.01433 | -0.0311 | 85.9107
10 | 1.2412 | 0.01641 | -0.0264 | 75.6368
10.5 | 1.2514 | 0.01885 | -0.0225 | 66.3873
11 | 1.2609 | 0.02163 | -0.0192 | 58.294
11.5 | 1.2663 | 0.02494 | -0.0161 | 50.7739
12 | 1.2767 | 0.02812 | -0.0139 | 45.4018
12.5 | 1.288 | 0.0314 | -0.012 | 41.0191
13 | 1.2991 | 0.0349 | -0.0105 | 37.2235
13.5 | 1.3128 | 0.03838 | -0.0095 | 34.2053
14 | 1.3212 | 0.04252 | -0.0087 | 31.0724
14.5 | 1.3363 | 0.04621 | -0.0083 | 28.918
15 | 1.3414 | 0.05108 | -0.0081 | 26.2608
15.5 | 1.3494 | 0.05586 | -0.0082 | 24.1568
16 | 1.3598 | 0.06051 | -0.0086 | 22.4723
16.5 | 1.3662 | 0.06579 | -0.0093 | 20.7661
17 | 1.362 | 0.0726 | -0.0106 | 18.7603
17.5 | 1.3633 | 0.07902 | -0.0121 | 17.2526
18 | 1.3668 | 0.0853 | -0.0139 | 16.0234
18.5 | 1.3705 | 0.09177 | -0.0161 | 14.9341
19 | 1.366 | 0.09959 | -0.0189 | 13.7162
19.5 | 1.3511 | 0.10933 | -0.0228 | 12.358
20 | 1.3448 | 0.1179 | -0.0267 | 11.4063

## 43. Re 1M Mach 0.10 (1)
BIGFOIL.COM POLAR EXPORT
NACA64-516 a=0.0
NACA64-516 a=0.0 |  |  |  | Cl Max: | 1.515 | at alpha= | 14 | deg
JavaFoil+Calcfoil stall+Eppler ext transition |  |  |  | L/D Max: | 124.625 | at alpha= | 6.5 | deg
Re: | 1000000 |  |  | Cd Min: | 0.00672 | at alpha= | -1 | deg
Mach: | 0.1 |  |  | Cl=0 at alpha= | -2.4839 | deg
|  |  |  | @ Cl=0.1, Cd= | 0.0087679
|  |  |  | @ Cl=0.4, Cd= | 0.006841
|  |  |  | @ Cl=0.6, Cd= | 0.0070923
alpha (deg) | Cl | Cd | Cm | Cl/Cd
-18 | -0.578 | 0.15448 | -0.009 | -3.739
-17.5 | -0.597 | 0.14741 | -0.009 | -4.051
-17 | -0.616 | 0.14026 | -0.01 | -4.391
-16.5 | -0.634 | 0.1335 | -0.01 | -4.747
-16 | -0.65 | 0.12683 | -0.01 | -5.128
-15.5 | -0.665 | 0.12038 | -0.01 | -5.526
-15 | -0.678 | 0.11279 | -0.011 | -6.013
-14.5 | -0.689 | 0.10633 | -0.011 | -6.477
-14 | -0.696 | 0.09991 | -0.011 | -6.969
-13.5 | -0.701 | 0.09568 | -0.012 | -7.33
-13 | -0.703 | 0.08977 | -0.012 | -7.829
-12.5 | -0.701 | 0.0842 | -0.012 | -8.324
-12 | -0.695 | 0.07972 | -0.013 | -8.72
-11.5 | -0.685 | 0.07576 | -0.013 | -9.043
-11 | -0.673 | 0.07003 | -0.014 | -9.606
-10.5 | -0.656 | 0.06505 | -0.014 | -10.084
-10 | -0.636 | 0.05946 | -0.015 | -10.7
-9.5 | -0.611 | 0.05597 | -0.016 | -10.917
-9 | -0.588 | 0.04896 | -0.018 | -12.01
-8.5 | -0.663 | 0.01342 | -0.028 | -49.436
-8 | -0.624 | 0.01231 | -0.028 | -50.681
-7.5 | -0.581 | 0.01186 | -0.029 | -49.005
-7 | -0.531 | 0.0114 | -0.03 | -46.517
-6.5 | -0.477 | 0.01101 | -0.03 | -43.336
-6 | -0.422 | 0.01026 | -0.031 | -41.103
-5.5 | -0.364 | 0.01002 | -0.031 | -36.309
-5 | -0.305 | 0.00977 | -0.032 | -31.21
-4.5 | -0.245 | 0.00954 | -0.033 | -25.71
-4 | -0.185 | 0.00935 | -0.033 | -19.801
-3.5 | -0.124 | 0.00926 | -0.034 | -13.435
-3 | -0.063 | 0.0091 | -0.035 | -6.956
-2.5 | -0.002 | 0.00897 | -0.035 | -0.218
-2 | 0.06 | 0.00884 | -0.036 | 6.735
-1.5 | 0.121 | 0.00873 | -0.036 | 13.887
-1 | 0.183 | 0.00672 | -0.037 | 27.265
-0.5 | 0.245 | 0.00675 | -0.038 | 36.264
0 | 0.307 | 0.00677 | -0.038 | 45.301
0.5 | 0.368 | 0.00681 | -0.039 | 54.055
1 | 0.43 | 0.00687 | -0.04 | 62.575
1.5 | 0.49 | 0.00695 | -0.04 | 70.527
2 | 0.551 | 0.00702 | -0.041 | 78.488
2.5 | 0.612 | 0.00711 | -0.042 | 86.115
3 | 0.673 | 0.00722 | -0.042 | 93.189
3.5 | 0.734 | 0.00737 | -0.043 | 99.605
4 | 0.794 | 0.00753 | -0.044 | 105.547
4.5 | 0.85 | 0.0076 | -0.044 | 111.858
5 | 0.907 | 0.00775 | -0.044 | 117.029
5.5 | 0.964 | 0.00794 | -0.045 | 121.424
6 | 1.02 | 0.00825 | -0.046 | 123.576
6.5 | 1.073 | 0.00861 | -0.046 | 124.625
7 | 1.125 | 0.00918 | -0.047 | 122.585
7.5 | 1.172 | 0.01068 | -0.047 | 109.73
8 | 1.219 | 0.01174 | -0.047 | 103.843
8.5 | 1.263 | 0.01311 | -0.048 | 96.288
9 | 1.291 | 0.02016 | -0.048 | 64.045
9.5 | 1.332 | 0.02151 | -0.048 | 61.92
10 | 1.37 | 0.02287 | -0.049 | 59.872
10.5 | 1.405 | 0.02427 | -0.049 | 57.886
11 | 1.436 | 0.02581 | -0.05 | 55.652
11.5 | 1.461 | 0.02745 | -0.05 | 53.235
12 | 1.482 | 0.02925 | -0.05 | 50.668
12.5 | 1.497 | 0.0313 | -0.051 | 47.837
13 | 1.508 | 0.03353 | -0.051 | 44.98
13.5 | 1.514 | 0.03589 | -0.052 | 42.187
14 | 1.515 | 0.03849 | -0.052 | 39.362
14.5 | 1.508 | 0.04118 | -0.052 | 36.618
15 | 1.493 | 0.04451 | -0.053 | 33.552
15.5 | 1.474 | 0.04757 | -0.053 | 30.987
16 | 1.449 | 0.05154 | -0.053 | 28.114
16.5 | 1.417 | 0.05736 | -0.053 | 24.697
17 | 1.381 | 0.06326 | -0.053 | 21.826
17.5 | 1.344 | 0.06833 | -0.054 | 19.663
18 | 1.297 | 0.07772 | -0.053 | 16.691
18.5 | 1.247 | 0.08885 | -0.052 | 14.03
19 | 1.167 | 0.11946 | -0.048 | 9.765

## 44. Re 1M Mach 0.10 (2)
BIGFOIL.COM POLAR EXPORT
NACA64-516 a=0.0
NACA64-516 a=0.0 |  |  |  | Cl Max: | 1.3581 | at alpha= | 18.5 | deg
XFOIL ncrit=9 |  |  |  | L/D Max: | 132.305 | at alpha= | 6.5 | deg
Re: | 1000000 |  |  | Cd Min: | 0.22686 | at alpha= | -20 | deg
Mach: | 0.1 |  |  | Cl=0 at alpha= | -2.6221 | deg
|  |  |  | @ Cl=0.1, Cd= | 0.0067612
|  |  |  | @ Cl=0.4, Cd= | 0.00667
|  |  |  | @ Cl=0.6, Cd= | 0.006883
alpha (deg) | Cl | Cd | Cm | Cl/Cd
-20 | -0.5965 | 0.22686 | 0.0338 | -2.6294
-19.5 | -0.5847 | 0.21698 | 0.0284 | -2.6947
-19 | -0.5652 | 0.21165 | 0.0248 | -2.6704
-18.5 | -0.5464 | 0.20598 | 0.021 | -2.6527
-17.5 | -0.6915 | 0.13812 | -0.0083 | -5.0065
-17 | -1.0219 | 0.06129 | -0.0556 | -16.6732
-16.5 | -1.0658 | 0.049 | -0.0624 | -21.751
-16 | -1.0901 | 0.04082 | -0.0652 | -26.705
-15.5 | -1.0966 | 0.0353 | -0.0658 | -31.0652
-15 | -1.0912 | 0.03131 | -0.0652 | -34.8515
-14 | -1.0762 | 0.02512 | -0.0604 | -42.8424
-13.5 | -1.0604 | 0.02302 | -0.0568 | -46.0643
-13 | -1.0421 | 0.02116 | -0.0527 | -49.2486
-12.5 | -1.0173 | 0.01977 | -0.0486 | -51.4568
-12 | -0.9833 | 0.01829 | -0.046 | -53.7616
-11.5 | -0.9437 | 0.01709 | -0.0441 | -55.2194
-11 | -0.8966 | 0.01646 | -0.043 | -54.4714
-10.5 | -0.8455 | 0.01613 | -0.0424 | -52.4179
-10 | -0.7926 | 0.0159 | -0.042 | -49.8491
-9.5 | -0.739 | 0.01573 | -0.0418 | -46.9803
-9 | -0.6899 | 0.01502 | -0.041 | -45.9321
-8.5 | -0.6367 | 0.01466 | -0.0408 | -43.4311
-8 | -0.5831 | 0.01431 | -0.0406 | -40.7477
-7.5 | -0.5315 | 0.01367 | -0.0402 | -38.8808
-7 | -0.4804 | 0.01289 | -0.0397 | -37.2692
-6.5 | -0.4272 | 0.01234 | -0.0394 | -34.6191
-6 | -0.3733 | 0.01188 | -0.0393 | -31.4226
-5.5 | -0.3203 | 0.01122 | -0.039 | -28.5472
-5 | -0.2658 | 0.01079 | -0.039 | -24.6339
-4.5 | -0.2103 | 0.01036 | -0.0391 | -20.2992
-4 | -0.1555 | 0.00986 | -0.0391 | -15.7708
-3.5 | -0.0988 | 0.00955 | -0.0393 | -10.3455
-3 | -0.0424 | 0.00924 | -0.0396 | -4.5887
-2.5 | 0.0137 | 0.00877 | -0.0399 | 1.5621
-2 | 0.0606 | 0.00694 | -0.0396 | 8.732
-1.5 | 0.1179 | 0.00668 | -0.04 | 17.6497
-1 | 0.176 | 0.00666 | -0.0405 | 26.4264
-0.5 | 0.2346 | 0.00661 | -0.0411 | 35.4917
0 | 0.2928 | 0.00661 | -0.0416 | 44.2965
0.5 | 0.3513 | 0.00667 | -0.0422 | 52.6687
1 | 0.4102 | 0.00667 | -0.0429 | 61.4993
1.5 | 0.4683 | 0.00678 | -0.0435 | 69.0708
2 | 0.5271 | 0.00679 | -0.0441 | 77.6289
2.5 | 0.5852 | 0.00686 | -0.0447 | 85.3061
3 | 0.6431 | 0.00695 | -0.0453 | 92.5324
3.5 | 0.701 | 0.00701 | -0.0458 | 100
4 | 0.7581 | 0.00714 | -0.0463 | 106.1765
4.5 | 0.8153 | 0.00721 | -0.0467 | 113.0791
5 | 0.8716 | 0.00733 | -0.047 | 118.9086
5.5 | 0.9269 | 0.00748 | -0.0471 | 123.9171
6 | 0.9811 | 0.00761 | -0.0469 | 128.9225
6.5 | 1.0333 | 0.00781 | -0.0464 | 132.3047
7 | 1.079 | 0.00817 | -0.0447 | 132.0685
7.5 | 1.1295 | 0.00908 | -0.0448 | 124.3943
8 | 1.1738 | 0.01023 | -0.0441 | 114.741
8.5 | 1.205 | 0.01153 | -0.0411 | 104.51
9 | 1.2211 | 0.01295 | -0.0355 | 94.2934
9.5 | 1.2302 | 0.01469 | -0.0297 | 83.744
10 | 1.2396 | 0.01693 | -0.0251 | 73.2191
10.5 | 1.2489 | 0.01954 | -0.0213 | 63.915
11 | 1.2573 | 0.0225 | -0.018 | 55.88
11.5 | 1.263 | 0.02589 | -0.0151 | 48.7833
12 | 1.2731 | 0.02919 | -0.0129 | 43.6143
12.5 | 1.2845 | 0.03254 | -0.0111 | 39.4745
13 | 1.2959 | 0.03614 | -0.0097 | 35.8578
13.5 | 1.3084 | 0.03983 | -0.0087 | 32.8496
14 | 1.3174 | 0.04405 | -0.008 | 29.9069
14.5 | 1.331 | 0.04799 | -0.0077 | 27.7349
15 | 1.3333 | 0.05328 | -0.0075 | 25.0244
15.5 | 1.3439 | 0.05788 | -0.0077 | 23.2187
16 | 1.3533 | 0.0628 | -0.0083 | 21.5494
16.5 | 1.3571 | 0.06852 | -0.0091 | 19.8059
17 | 1.3492 | 0.07602 | -0.0107 | 17.748
17.5 | 1.3542 | 0.08209 | -0.0123 | 16.4965
18 | 1.3563 | 0.08873 | -0.0143 | 15.2857
18.5 | 1.3581 | 0.09564 | -0.0167 | 14.2001
19 | 1.3503 | 0.10417 | -0.02 | 12.9625
19.5 | 1.333 | 0.11448 | -0.0243 | 11.644
20 | 1.3318 | 0.12241 | -0.028 | 10.8798

## 45. Re 1M Mach 0.25 (1)
BIGFOIL.COM POLAR EXPORT
NACA64-516 a=0.0
NACA64-516 a=0.0 |  |  |  | Cl Max: | 1.472 | at alpha= | 12.5 | deg
JavaFoil+Calcfoil stall+Eppler ext transition |  |  |  | L/D Max: | 121.438 | at alpha= | 6.5 | deg
Re: | 1000000 |  |  | Cd Min: | 0.00683 | at alpha= | -1 | deg
Mach: | 0.25 |  |  | Cl=0 at alpha= | -2.4841 | deg
|  |  |  | @ Cl=0.1, Cd= | 0.0088547
|  |  |  | @ Cl=0.4, Cd= | 0.0069544
|  |  |  | @ Cl=0.6, Cd= | 0.0072348
alpha (deg) | Cl | Cd | Cm | Cl/Cd
-16 | -0.329 | 0.14246 | -0.01 | -2.308
-15.5 | -0.382 | 0.13131 | -0.01 | -2.909
-15 | -0.431 | 0.1253 | -0.01 | -3.436
-14.5 | -0.475 | 0.11699 | -0.011 | -4.057
-14 | -0.514 | 0.10735 | -0.011 | -4.786
-13.5 | -0.548 | 0.101 | -0.012 | -5.426
-13 | -0.577 | 0.095 | -0.012 | -6.069
-12.5 | -0.599 | 0.09004 | -0.012 | -6.653
-12 | -0.615 | 0.08535 | -0.012 | -7.204
-11.5 | -0.625 | 0.07851 | -0.013 | -7.955
-11 | -0.627 | 0.07403 | -0.013 | -8.469
-10.5 | -0.623 | 0.06891 | -0.014 | -9.043
-10 | -0.614 | 0.06331 | -0.015 | -9.695
-9.5 | -0.598 | 0.0584 | -0.016 | -10.244
-9 | -0.575 | 0.0555 | -0.016 | -10.363
-8.5 | -0.55 | 0.05083 | -0.017 | -10.827
-8 | -0.623 | 0.01354 | -0.029 | -45.987
-7.5 | -0.585 | 0.01221 | -0.03 | -47.908
-7 | -0.54 | 0.01183 | -0.03 | -45.649
-6.5 | -0.487 | 0.01132 | -0.031 | -43.053
-6 | -0.431 | 0.01088 | -0.032 | -39.671
-5.5 | -0.373 | 0.01023 | -0.032 | -36.405
-5 | -0.313 | 0.01 | -0.033 | -31.264
-4.5 | -0.252 | 0.0097 | -0.034 | -25.94
-4 | -0.19 | 0.00952 | -0.034 | -19.952
-3.5 | -0.128 | 0.00932 | -0.035 | -13.699
-3 | -0.065 | 0.00918 | -0.035 | -7.082
-2.5 | -0.002 | 0.00907 | -0.036 | -0.221
-2 | 0.061 | 0.00894 | -0.037 | 6.844
-1.5 | 0.125 | 0.0088 | -0.037 | 14.15
-1 | 0.188 | 0.00683 | -0.038 | 27.584
-0.5 | 0.252 | 0.00685 | -0.039 | 36.745
0 | 0.315 | 0.00683 | -0.039 | 46.167
0.5 | 0.378 | 0.00692 | -0.04 | 54.705
1 | 0.442 | 0.00702 | -0.041 | 62.977
1.5 | 0.503 | 0.0071 | -0.041 | 70.881
2 | 0.566 | 0.00717 | -0.042 | 78.926
2.5 | 0.629 | 0.00729 | -0.043 | 86.261
3 | 0.691 | 0.00742 | -0.043 | 93.164
3.5 | 0.754 | 0.00758 | -0.044 | 99.39
4 | 0.811 | 0.00764 | -0.044 | 106.057
4.5 | 0.87 | 0.00781 | -0.045 | 111.349
5 | 0.929 | 0.00802 | -0.046 | 115.847
5.5 | 0.987 | 0.00824 | -0.046 | 119.849
6 | 1.043 | 0.00863 | -0.047 | 120.892
6.5 | 1.097 | 0.00904 | -0.047 | 121.438
7 | 1.148 | 0.01016 | -0.048 | 112.935
7.5 | 1.196 | 0.01153 | -0.048 | 103.701
8 | 1.243 | 0.01274 | -0.048 | 97.524
8.5 | 1.272 | 0.02029 | -0.048 | 62.682
9 | 1.314 | 0.02165 | -0.049 | 60.689
9.5 | 1.352 | 0.02318 | -0.049 | 58.318
10 | 1.387 | 0.02476 | -0.05 | 56.002
10.5 | 1.417 | 0.02637 | -0.05 | 53.74
11 | 1.443 | 0.02819 | -0.051 | 51.181
11.5 | 1.46 | 0.03018 | -0.051 | 48.385
12 | 1.47 | 0.03232 | -0.052 | 45.475
12.5 | 1.472 | 0.03492 | -0.052 | 42.171
13 | 1.467 | 0.03755 | -0.052 | 39.073
13.5 | 1.455 | 0.04049 | -0.053 | 35.929
14 | 1.433 | 0.0439 | -0.053 | 32.655
14.5 | 1.399 | 0.04788 | -0.053 | 29.214
15 | 1.352 | 0.05271 | -0.053 | 25.65
15.5 | 1.293 | 0.0596 | -0.053 | 21.691
16 | 1.223 | 0.06845 | -0.053 | 17.874
16.5 | 1.113 | 0.09528 | -0.049 | 11.685
17 | 0.988 | 0.13894 | -0.037 | 7.113
17.5 | 0.911 | 0.15533 | -0.033 | 5.862

## 46. Re 1M Mach 0.25 (2)
BIGFOIL.COM POLAR EXPORT
NACA64-516 a=0.0
NACA64-516 a=0.0 |  |  |  | Cl Max: | 1.3113 | at alpha= | 16 | deg
XFOIL ncrit=9 |  |  |  | L/D Max: | 131.862 | at alpha= | 6.5 | deg
Re: | 1000000 |  |  | Cd Min: | 0.20324 | at alpha= | -18 | deg
Mach: | 0.25 |  |  | Cl=0 at alpha= | -2.6043 | deg
|  |  |  | @ Cl=0.1, Cd= | 0.0069564
|  |  |  | @ Cl=0.4, Cd= | 0.0068155
|  |  |  | @ Cl=0.6, Cd= | 0.007068
alpha (deg) | Cl | Cd | Cm | Cl/Cd
-18 | -0.5315 | 0.20324 | 0.0183 | -2.6151
-17.5 | -0.5197 | 0.19338 | 0.0125 | -2.6875
-17 | -0.5059 | 0.18478 | 0.0077 | -2.7379
-16.5 | -0.4906 | 0.17668 | 0.0033 | -2.7768
-14.5 | -0.9388 | 0.04549 | -0.0733 | -20.6375
-14 | -0.9713 | 0.038 | -0.0736 | -25.5605
-13.5 | -0.9879 | 0.03237 | -0.0721 | -30.519
-13 | -0.9952 | 0.02785 | -0.0689 | -35.7343
-12.5 | -0.9882 | 0.02465 | -0.0648 | -40.0892
-12 | -0.9732 | 0.02211 | -0.0601 | -44.0163
-11.5 | -0.9504 | 0.02014 | -0.0554 | -47.1897
-11 | -0.9143 | 0.01842 | -0.0522 | -49.6363
-10.5 | -0.8692 | 0.01731 | -0.05 | -50.2137
-10 | -0.8165 | 0.01681 | -0.0486 | -48.5723
-9.5 | -0.762 | 0.01643 | -0.0476 | -46.3786
-9 | -0.7057 | 0.01623 | -0.0468 | -43.4812
-8.5 | -0.6537 | 0.01553 | -0.0457 | -42.0927
-8 | -0.5983 | 0.01513 | -0.0451 | -39.544
-7.5 | -0.5419 | 0.0148 | -0.0446 | -36.6149
-7 | -0.4911 | 0.0137 | -0.0434 | -35.8467
-6.5 | -0.437 | 0.01298 | -0.0428 | -33.6672
-6 | -0.3819 | 0.01237 | -0.0422 | -30.8731
-5.5 | -0.3253 | 0.01194 | -0.0419 | -27.2446
-5 | -0.2717 | 0.01112 | -0.0414 | -24.4335
-4.5 | -0.2154 | 0.01065 | -0.0411 | -20.2254
-4 | -0.1582 | 0.01014 | -0.041 | -15.6016
-3.5 | -0.1009 | 0.00975 | -0.041 | -10.3487
-3 | -0.0423 | 0.00937 | -0.0412 | -4.5144
-2 | 0.0646 | 0.00717 | -0.0411 | 9.0098
-1.5 | 0.1226 | 0.00682 | -0.0413 | 17.9765
-1 | 0.1827 | 0.00676 | -0.0418 | 27.0266
-0.5 | 0.2433 | 0.00674 | -0.0424 | 36.0979
0 | 0.3031 | 0.00679 | -0.0429 | 44.6392
0.5 | 0.3641 | 0.00678 | -0.0436 | 53.7021
1 | 0.4247 | 0.00684 | -0.0442 | 62.0906
1.5 | 0.4852 | 0.0069 | -0.0448 | 70.3188
2 | 0.5457 | 0.00695 | -0.0455 | 78.518
2.5 | 0.6055 | 0.00708 | -0.046 | 85.5226
3 | 0.666 | 0.00711 | -0.0466 | 93.6709
3.5 | 0.7253 | 0.00724 | -0.047 | 100.1796
4 | 0.7851 | 0.00731 | -0.0474 | 107.4008
4.5 | 0.8435 | 0.00746 | -0.0476 | 113.0697
5 | 0.9025 | 0.00754 | -0.0478 | 119.695
5.5 | 0.96 | 0.00768 | -0.0478 | 125
6.5 | 1.0694 | 0.00811 | -0.0466 | 131.8619
7 | 1.1127 | 0.00866 | -0.044 | 128.4873
7.5 | 1.1631 | 0.0098 | -0.0437 | 118.6837
8 | 1.1976 | 0.0111 | -0.0408 | 107.8919
8.5 | 1.2119 | 0.01258 | -0.0345 | 96.3355
9 | 1.2177 | 0.01463 | -0.0282 | 83.2331
9.5 | 1.2249 | 0.01719 | -0.0233 | 71.2565
10 | 1.2326 | 0.02013 | -0.0192 | 61.232
10.5 | 1.2385 | 0.02348 | -0.0158 | 52.747
12 | 1.2546 | 0.03515 | -0.0083 | 35.6927
12.5 | 1.2639 | 0.03929 | -0.007 | 32.1685
13 | 1.277 | 0.04331 | -0.006 | 29.4851
13.5 | 1.282 | 0.04828 | -0.0053 | 26.5534
14 | 1.2939 | 0.05282 | -0.0051 | 24.4964
14.5 | 1.3012 | 0.05801 | -0.0051 | 22.4306
15 | 1.3006 | 0.06431 | -0.0056 | 20.2239
15.5 | 1.3078 | 0.06999 | -0.0064 | 18.6855
16 | 1.3113 | 0.07633 | -0.0077 | 17.1794
16.5 | 1.3028 | 0.08443 | -0.0097 | 15.4305
17 | 1.3014 | 0.09199 | -0.012 | 14.1472
17.5 | 1.2988 | 0.09995 | -0.0148 | 12.9945
18 | 1.2951 | 0.10832 | -0.0181 | 11.9562
18.5 | 1.2903 | 0.11711 | -0.0221 | 11.0178
19 | 1.2757 | 0.12751 | -0.0271 | 10.0047
19.5 | 1.2724 | 0.13641 | -0.0317 | 9.3278
20 | 1.267 | 0.14574 | -0.0369 | 8.6936

## 47. Re 1M Mach 0.50 (1)
BIGFOIL.COM POLAR EXPORT
NACA64-516 a=0.0
NACA64-516 a=0.0 |  |  |  | Cl Max: | 1.359 | at alpha= | 9 | deg
JavaFoil+Calcfoil stall+Eppler ext transition |  |  |  | L/D Max: | 108.587 | at alpha= | 5.5 | deg
Re: | 1000000 |  |  | Cd Min: | 0.00718 | at alpha= | -1 | deg
Mach: | 0.5 |  |  | Cl=0 at alpha= | -2.4857 | deg
|  |  |  | @ Cl=0.1, Cd= | 0.0093414
|  |  |  | @ Cl=0.4, Cd= | 0.0074279
|  |  |  | @ Cl=0.6, Cd= | 0.0078012
alpha (deg) | Cl | Cd | Cm | Cl/Cd
-20 | -0.986 | 0.2007 | -0.011 | -4.913
-19.5 | -0.959 | 0.19337 | -0.011 | -4.958
-19 | -0.931 | 0.19064 | -0.011 | -4.885
-18.5 | -0.903 | 0.18188 | -0.011 | -4.966
-18 | -0.874 | 0.17604 | -0.011 | -4.964
-17.5 | -0.846 | 0.17284 | -0.011 | -4.894
-17 | -0.818 | 0.16837 | -0.012 | -4.86
-16.5 | -0.791 | 0.16219 | -0.012 | -4.875
-16 | -0.763 | 0.1587 | -0.012 | -4.807
-15.5 | -0.734 | 0.15317 | -0.012 | -4.79
-15 | -0.705 | 0.14376 | -0.012 | -4.906
-14.5 | -0.677 | 0.14031 | -0.012 | -4.828
-14 | -0.65 | 0.13164 | -0.012 | -4.935
-13.5 | -0.622 | 0.13163 | -0.013 | -4.723
-13 | -0.594 | 0.12396 | -0.013 | -4.79
-12.5 | -0.566 | 0.11991 | -0.013 | -4.716
-12 | -0.536 | 0.11504 | -0.013 | -4.662
-11.5 | -0.508 | 0.11179 | -0.013 | -4.547
-11 | -0.48 | 0.10305 | -0.013 | -4.661
-10.5 | -0.452 | 0.1041 | -0.013 | -4.344
-10 | -0.424 | 0.10301 | -0.014 | -4.117
-9.5 | -0.396 | 0.08979 | -0.014 | -4.408
-9 | -0.368 | 0.08238 | -0.014 | -4.466
-8.5 | -0.34 | 0.06829 | -0.015 | -4.977
-8 | -0.312 | 0.06025 | -0.015 | -5.174
-7.5 | -0.395 | 0.05405 | -0.016 | -7.307
-7 | -0.43 | 0.0473 | -0.01 | -9.095
-6.5 | -0.415 | 0.04479 | -0.019 | -9.26
-6 | -0.458 | 0.013 | -0.035 | -35.208
-5.5 | -0.404 | 0.01216 | -0.036 | -33.227
-5 | -0.344 | 0.01096 | -0.037 | -31.378
-4.5 | -0.278 | 0.01055 | -0.038 | -26.371
-4 | -0.211 | 0.01027 | -0.038 | -20.524
-3.5 | -0.142 | 0.00997 | -0.039 | -14.256
-3 | -0.072 | 0.00981 | -0.04 | -7.386
-2.5 | -0.002 | 0.00959 | -0.04 | -0.233
-2 | 0.068 | 0.0094 | -0.041 | 7.269
-1.5 | 0.139 | 0.00927 | -0.042 | 15.011
-1 | 0.21 | 0.00718 | -0.043 | 29.312
-0.5 | 0.281 | 0.00728 | -0.043 | 38.665
0 | 0.352 | 0.00734 | -0.044 | 48.012
0.5 | 0.423 | 0.00747 | -0.045 | 56.638
1 | 0.494 | 0.00764 | -0.045 | 64.675
1.5 | 0.557 | 0.0077 | -0.046 | 72.401
2 | 0.625 | 0.00786 | -0.046 | 79.555
2.5 | 0.693 | 0.00803 | -0.047 | 86.241
3 | 0.76 | 0.00821 | -0.048 | 92.541
3.5 | 0.826 | 0.00845 | -0.048 | 97.745
4 | 0.892 | 0.00871 | -0.049 | 102.403
4.5 | 0.957 | 0.009 | -0.05 | 106.353
5 | 1.021 | 0.00943 | -0.05 | 108.332
5.5 | 1.084 | 0.00998 | -0.051 | 108.587
6 | 1.143 | 0.01057 | -0.051 | 108.114
6.5 | 1.194 | 0.01282 | -0.052 | 93.159
7 | 1.245 | 0.01437 | -0.052 | 86.659
7.5 | 1.29 | 0.01648 | -0.053 | 78.309
8 | 1.318 | 0.02565 | -0.052 | 51.366
8.5 | 1.346 | 0.0279 | -0.053 | 48.23
9 | 1.359 | 0.03045 | -0.053 | 44.642
9.5 | 1.348 | 0.03341 | -0.054 | 40.339
10 | 1.286 | 0.03757 | -0.054 | 34.228
10.5 | 0.719 | 0.07752 | -0.027 | 9.274
11 | 0.744 | 0.09909 | -0.023 | 7.508
11.5 | 0.771 | 0.10443 | -0.024 | 7.38
12 | 0.798 | 0.11766 | -0.026 | 6.784
12.5 | 0.825 | 0.11794 | -0.027 | 6.996
13 | 0.852 | 0.12563 | -0.027 | 6.779
13.5 | 0.88 | 0.13072 | -0.03 | 6.73
14 | 0.906 | 0.13369 | -0.031 | 6.78

## 48. Re 1M Mach 0.50 (2)
BIGFOIL.COM POLAR EXPORT
NACA64-516 a=0.0
NACA64-516 a=0.0 |  |  |  | Cl Max: | 1.211 | at alpha= | 8 | deg
XFOIL ncrit=9 |  |  |  | L/D Max: | 123.976 | at alpha= | 6 | deg
Re: | 1000000 |  |  | Cd Min: | 0.25151 | at alpha= | -20 | deg
Mach: | 0.5 |  |  | Cl=0 at alpha= | -2.6991 | deg
|  |  |  | @ Cl=0.1, Cd= | 0.0091584
|  |  |  | @ Cl=0.4, Cd= | 0.0074015
|  |  |  | @ Cl=0.6, Cd= | 0.0076582
alpha (deg) | Cl | Cd | Cm | Cl/Cd
-20 | -0.6479 | 0.25151 | 0.0441 | -2.576
-19.5 | -0.6244 | 0.24339 | 0.0392 | -2.5654
-19 | -0.6002 | 0.23616 | 0.0343 | -2.5415
-18.5 | -0.5761 | 0.2286 | 0.0292 | -2.5201
-18 | -0.5525 | 0.22062 | 0.0241 | -2.5043
-17 | -0.5133 | 0.20242 | 0.0128 | -2.5358
-16.5 | -0.4956 | 0.19439 | 0.009 | -2.5495
-16 | -0.4754 | 0.18631 | 0.0049 | -2.5517
-15.5 | -0.4567 | 0.17743 | 0.0009 | -2.574
-15 | -0.4364 | 0.16991 | -0.0034 | -2.5684
-14.5 | -0.4205 | 0.16077 | -0.0082 | -2.6155
-14 | -0.4067 | 0.15122 | -0.0132 | -2.6895
-13.5 | -0.3958 | 0.14138 | -0.0184 | -2.7995
-13 | -0.3948 | 0.1294 | -0.0246 | -3.051
-12.5 | -0.3816 | 0.1212 | -0.0294 | -3.1485
-12 | -0.376 | 0.11158 | -0.0348 | -3.3698
-11.5 | -0.3773 | 0.10108 | -0.0409 | -3.7327
-11 | -0.3815 | 0.0907 | -0.0472 | -4.2062
-10.5 | -0.4008 | 0.07808 | -0.0554 | -5.1332
-10 | -0.4125 | 0.06641 | -0.0638 | -6.2114
-9.5 | -0.4538 | 0.05163 | -0.0757 | -8.7895
-9 | -0.4946 | 0.04171 | -0.0804 | -11.8581
-8 | -0.5457 | 0.02977 | -0.0735 | -18.3305
-7.5 | -0.5405 | 0.02474 | -0.0682 | -21.8472
-7 | -0.5087 | 0.02087 | -0.0641 | -24.3747
-6.5 | -0.4624 | 0.0179 | -0.0609 | -25.8324
-6 | -0.4052 | 0.01613 | -0.0584 | -25.1209
-5.5 | -0.3447 | 0.01474 | -0.0564 | -23.3853
-5 | -0.2857 | 0.01336 | -0.0542 | -21.3847
-4.5 | -0.227 | 0.01228 | -0.0523 | -18.4853
-4 | -0.1664 | 0.01143 | -0.0507 | -14.5582
-3.5 | -0.1031 | 0.01082 | -0.0496 | -9.5287
-3 | -0.0396 | 0.01019 | -0.0489 | -3.8862
-2.5 | 0.0262 | 0.00981 | -0.0485 | 2.6707
-2 | 0.0928 | 0.00943 | -0.0485 | 9.8409
-1.5 | 0.1445 | 0.00748 | -0.0474 | 19.3182
-1 | 0.2123 | 0.0073 | -0.0477 | 29.0822
-0.5 | 0.2815 | 0.00729 | -0.0481 | 38.6145
0 | 0.35 | 0.00738 | -0.0485 | 47.4255
0.5 | 0.4197 | 0.00741 | -0.0491 | 56.6397
1 | 0.4891 | 0.00748 | -0.0497 | 65.3877
1.5 | 0.5582 | 0.00761 | -0.0502 | 73.3509
2 | 0.6276 | 0.00769 | -0.0507 | 81.6125
2.5 | 0.6962 | 0.00787 | -0.051 | 88.4625
3 | 0.7654 | 0.00797 | -0.0513 | 96.0351
3.5 | 0.8336 | 0.00814 | -0.0513 | 102.4079
4 | 0.902 | 0.00828 | -0.0511 | 108.9372
4.5 | 0.9689 | 0.0085 | -0.0506 | 113.9882
5 | 1.0344 | 0.00872 | -0.0496 | 118.6239
5.5 | 1.098 | 0.00896 | -0.0481 | 122.5446
6 | 1.1567 | 0.00933 | -0.0456 | 123.9764
6.5 | 1.1971 | 0.01007 | -0.0403 | 118.8779
7 | 1.2027 | 0.01172 | -0.031 | 102.6195
7.5 | 1.2101 | 0.01471 | -0.0253 | 82.2638
8 | 1.211 | 0.01831 | -0.0195 | 66.1387
8.5 | 1.2071 | 0.02258 | -0.0145 | 53.4588
9 | 1.2014 | 0.02729 | -0.0102 | 44.0235
9.5 | 1.1947 | 0.03241 | -0.0067 | 36.8621
10 | 1.1921 | 0.03767 | -0.0041 | 31.6459
10.5 | 1.1887 | 0.04336 | -0.0021 | 27.4147
11 | 1.1877 | 0.04927 | -0.0008 | 24.1059
11.5 | 1.192 | 0.05513 | 0.0001 | 21.6216
12 | 1.1948 | 0.06145 | 0.0003 | 19.4434
12.5 | 1.195 | 0.0684 | 0 | 17.4708
13 | 1.1945 | 0.07582 | -0.001 | 15.7544

## 49. Re 2M Mach 0.00 (1)
BIGFOIL.COM POLAR EXPORT
NACA64-516 a=0.0
NACA64-516 a=0.0 |  |  |  | Cl Max: | 1.533 | at alpha= | 14 | deg
JavaFoil+Calcfoil stall+Eppler ext transition |  |  |  | L/D Max: | 144.063 | at alpha= | 5.5 | deg
Re: | 2000000 |  |  | Cd Min: | 0.00594 | at alpha= | -1 | deg
Mach: | 0 |  |  | Cl=0 at alpha= | -2.4836 | deg
|  |  |  | @ Cl=0.1, Cd= | 0.0077676
|  |  |  | @ Cl=0.4, Cd= | 0.0060345
|  |  |  | @ Cl=0.6, Cd= | 0.0062312
alpha (deg) | Cl | Cd | Cm | Cl/Cd
-15 | -0.707 | 0.10557 | -0.011 | -6.693
-14.5 | -0.714 | 0.09952 | -0.012 | -7.174
-14 | -0.718 | 0.09534 | -0.012 | -7.535
-13.5 | -0.72 | 0.08993 | -0.012 | -8.01
-13 | -0.719 | 0.08445 | -0.013 | -8.516
-12.5 | -0.715 | 0.07936 | -0.013 | -9.007
-12 | -0.707 | 0.07428 | -0.014 | -9.525
-11.5 | -0.695 | 0.07096 | -0.014 | -9.794
-11 | -0.684 | 0.06342 | -0.015 | -10.778
-10.5 | -0.667 | 0.05824 | -0.016 | -11.445
-10 | -0.756 | 0.01457 | -0.025 | -51.916
-9.5 | -0.737 | 0.01268 | -0.026 | -58.095
-9 | -0.704 | 0.01198 | -0.027 | -58.76
-8.5 | -0.672 | 0.01084 | -0.028 | -61.99
-8 | -0.627 | 0.01088 | -0.028 | -57.653
-7.5 | -0.58 | 0.01047 | -0.029 | -55.361
-7 | -0.529 | 0.0101 | -0.03 | -52.359
-6.5 | -0.475 | 0.00973 | -0.03 | -48.844
-6 | -0.42 | 0.00911 | -0.031 | -46.071
-5.5 | -0.362 | 0.00887 | -0.031 | -40.835
-5 | -0.304 | 0.00866 | -0.032 | -35.036
-4.5 | -0.244 | 0.00848 | -0.033 | -28.777
-4 | -0.184 | 0.00837 | -0.033 | -22.008
-3.5 | -0.124 | 0.00821 | -0.034 | -15.076
-3 | -0.063 | 0.00809 | -0.034 | -7.788
-2.5 | -0.002 | 0.00799 | -0.035 | -0.243
-2 | 0.059 | 0.00788 | -0.036 | 7.52
-1.5 | 0.121 | 0.00771 | -0.036 | 15.633
-1 | 0.182 | 0.00594 | -0.037 | 30.714
-0.5 | 0.244 | 0.00598 | -0.037 | 40.731
0 | 0.305 | 0.00594 | -0.038 | 51.334
0.5 | 0.366 | 0.00604 | -0.039 | 60.719
1 | 0.428 | 0.00603 | -0.039 | 70.907
1.5 | 0.487 | 0.0061 | -0.04 | 79.869
2 | 0.548 | 0.00618 | -0.041 | 88.647
2.5 | 0.609 | 0.00624 | -0.041 | 97.634
3 | 0.67 | 0.00634 | -0.042 | 105.541
3.5 | 0.73 | 0.00637 | -0.043 | 114.58
4 | 0.79 | 0.00648 | -0.043 | 121.979
4.5 | 0.85 | 0.0067 | -0.044 | 126.983
5 | 0.91 | 0.0069 | -0.045 | 131.941
5.5 | 0.967 | 0.00671 | -0.045 | 144.063
6 | 1.019 | 0.00769 | -0.046 | 132.553
6.5 | 1.07 | 0.00856 | -0.046 | 124.944
7 | 1.121 | 0.00926 | -0.046 | 120.997
7.5 | 1.17 | 0.01013 | -0.047 | 115.502
8 | 1.217 | 0.01128 | -0.047 | 107.838
8.5 | 1.26 | 0.0127 | -0.048 | 99.256
9 | 1.294 | 0.01734 | -0.048 | 74.624
9.5 | 1.335 | 0.01858 | -0.048 | 71.864
10 | 1.373 | 0.0197 | -0.049 | 69.711
10.5 | 1.409 | 0.02088 | -0.049 | 67.484
11 | 1.442 | 0.02215 | -0.05 | 65.093
11.5 | 1.468 | 0.02354 | -0.05 | 62.372
12 | 1.49 | 0.02507 | -0.051 | 59.448
12.5 | 1.508 | 0.02662 | -0.051 | 56.671
13 | 1.521 | 0.02848 | -0.052 | 53.426
13.5 | 1.53 | 0.0305 | -0.052 | 50.147
14 | 1.533 | 0.03264 | -0.052 | 46.983
14.5 | 1.53 | 0.0349 | -0.053 | 43.845
15 | 1.52 | 0.03729 | -0.053 | 40.758
15.5 | 1.505 | 0.03997 | -0.053 | 37.652
16 | 1.485 | 0.0431 | -0.054 | 34.453
16.5 | 1.46 | 0.04689 | -0.054 | 31.135
17 | 1.431 | 0.05084 | -0.054 | 28.153
17.5 | 1.4 | 0.05457 | -0.055 | 25.66
18 | 1.364 | 0.05992 | -0.055 | 22.769
18.5 | 1.326 | 0.06537 | -0.055 | 20.29
19 | 1.284 | 0.0726 | -0.055 | 17.692

## 50. Re 2M Mach 0.00 (2)
BIGFOIL.COM POLAR EXPORT
NACA64-516 a=0.0
NACA64-516 a=0.0 |  |  |  | Cl Max: | 1.4928 | at alpha= | 19.5 | deg
XFOIL ncrit=9 |  |  |  | L/D Max: | 152.937 | at alpha= | 6 | deg
Re: | 2000000 |  |  | Cd Min: | 0.18777 | at alpha= | -20 | deg
Mach: | 0 |  |  | Cl=0 at alpha= | -2.609 | deg
|  |  |  | @ Cl=0.1, Cd= | 0.0063371
|  |  |  | @ Cl=0.4, Cd= | 0.0054411
|  |  |  | @ Cl=0.6, Cd= | 0.0055897
alpha (deg) | Cl | Cd | Cm | Cl/Cd
-20 | -0.6911 | 0.18777 | 0.0219 | -3.6806
-19.5 | -0.6927 | 0.17664 | 0.0153 | -3.9215
-19 | -0.6953 | 0.16564 | 0.0087 | -4.1977
-18.5 | -0.7043 | 0.15325 | 0.0014 | -4.5958
-18 | -1.1261 | 0.0576 | -0.0569 | -19.5503
-17.5 | -1.1546 | 0.04791 | -0.0616 | -24.0994
-17 | -1.1724 | 0.04064 | -0.0638 | -28.8484
-16.5 | -1.18 | 0.03517 | -0.0643 | -33.5513
-16 | -1.1743 | 0.03106 | -0.0644 | -37.8075
-15.5 | -1.1696 | 0.02799 | -0.0622 | -41.7864
-15 | -1.1597 | 0.02549 | -0.0593 | -45.4963
-14.5 | -1.1454 | 0.02337 | -0.0561 | -49.0116
-14 | -1.1271 | 0.02168 | -0.0524 | -51.988
-13.5 | -1.1077 | 0.02025 | -0.048 | -54.7012
-13 | -1.0851 | 0.01831 | -0.0441 | -59.2627
-12.5 | -1.048 | 0.01703 | -0.042 | -61.5385
-12 | -1.0072 | 0.0159 | -0.0403 | -63.3459
-11.5 | -0.9628 | 0.01494 | -0.0391 | -64.4444
-11 | -0.9161 | 0.01412 | -0.0381 | -64.8796
-10.5 | -0.8679 | 0.01336 | -0.0373 | -64.9626
-10 | -0.8201 | 0.0125 | -0.0364 | -65.608
-9.5 | -0.7711 | 0.01169 | -0.0357 | -65.9624
-9 | -0.7172 | 0.01136 | -0.0357 | -63.1338
-8.5 | -0.6633 | 0.01099 | -0.0356 | -60.3549
-8 | -0.6084 | 0.01068 | -0.0357 | -56.9663
-7.5 | -0.5529 | 0.01043 | -0.0359 | -53.0105
-7 | -0.4981 | 0.01004 | -0.036 | -49.6116
-6.5 | -0.4428 | 0.00966 | -0.0361 | -45.8385
-6 | -0.3866 | 0.00941 | -0.0364 | -41.084
-5.5 | -0.33 | 0.00915 | -0.0368 | -36.0656
-5 | -0.2742 | 0.00879 | -0.037 | -31.1945
-4.5 | -0.217 | 0.00855 | -0.0374 | -25.3801
-4 | -0.1601 | 0.00831 | -0.0378 | -19.2659
-3.5 | -0.1026 | 0.00807 | -0.0383 | -12.7138
-3 | -0.0452 | 0.00788 | -0.0388 | -5.736
-2.5 | 0.0126 | 0.00765 | -0.0393 | 1.6471
-2 | 0.069 | 0.00725 | -0.0398 | 9.5172
-1.5 | 0.1196 | 0.00576 | -0.0399 | 20.7639
-1 | 0.1776 | 0.00555 | -0.0406 | 32
-0.5 | 0.236 | 0.00551 | -0.0412 | 42.8312
0 | 0.2949 | 0.00545 | -0.042 | 54.1101
1 | 0.4123 | 0.00544 | -0.0435 | 75.7904
1.5 | 0.4712 | 0.00548 | -0.0442 | 85.9854
2 | 0.5297 | 0.00554 | -0.045 | 95.6137
2.5 | 0.5886 | 0.00557 | -0.0458 | 105.6732
3 | 0.6466 | 0.00567 | -0.0465 | 114.0388
3.5 | 0.7053 | 0.0057 | -0.0473 | 123.7368
4 | 0.7629 | 0.00582 | -0.0479 | 131.0825
4.5 | 0.8209 | 0.00589 | -0.0486 | 139.3718
5 | 0.8781 | 0.00602 | -0.0493 | 145.8638
5.5 | 0.9347 | 0.00618 | -0.0498 | 151.246
6 | 0.9895 | 0.00647 | -0.05 | 152.9366
6.5 | 1.0375 | 0.00726 | -0.0494 | 142.9063
7 | 1.083 | 0.00808 | -0.0483 | 134.0347
8 | 1.1615 | 0.00981 | -0.0439 | 118.3996
8.5 | 1.2036 | 0.01084 | -0.0428 | 111.0332
9 | 1.2321 | 0.01198 | -0.0392 | 102.8464
9.5 | 1.244 | 0.01325 | -0.033 | 93.8868
10 | 1.2588 | 0.01489 | -0.0283 | 84.54
10.5 | 1.2725 | 0.01694 | -0.0243 | 75.1181
11 | 1.2877 | 0.01917 | -0.0211 | 67.1727
11.5 | 1.3063 | 0.02141 | -0.0185 | 61.0135
12 | 1.3253 | 0.02375 | -0.0164 | 55.8021
12.5 | 1.346 | 0.02609 | -0.0146 | 51.5906
13 | 1.3612 | 0.02897 | -0.0128 | 46.9865
13.5 | 1.3812 | 0.03158 | -0.0116 | 43.7365
14 | 1.397 | 0.03468 | -0.0104 | 40.2826
14.5 | 1.4107 | 0.03816 | -0.0094 | 36.968
15 | 1.427 | 0.04153 | -0.0089 | 34.3607
15.5 | 1.4403 | 0.04534 | -0.0085 | 31.7667
16 | 1.4488 | 0.04973 | -0.0082 | 29.1333
16.5 | 1.4624 | 0.05378 | -0.0083 | 27.1923
17 | 1.4732 | 0.05823 | -0.0087 | 25.2997
17.5 | 1.4804 | 0.06328 | -0.0093 | 23.3944
18 | 1.4827 | 0.06907 | -0.0103 | 21.4666
18.5 | 1.4864 | 0.0749 | -0.0116 | 19.8451
19 | 1.4916 | 0.08069 | -0.0132 | 18.4856
19.5 | 1.4928 | 0.08718 | -0.0152 | 17.1232
20 | 1.4921 | 0.09413 | -0.0177 | 15.8515

## 51. Re 2M Mach 0.10 (1)
BIGFOIL.COM POLAR EXPORT
NACA64-516 a=0.0
NACA64-516 a=0.0 |  |  |  | Cl Max: | 1.524 | at alpha= | 14 | deg
JavaFoil+Calcfoil stall+Eppler ext transition |  |  |  | L/D Max: | 143.721 | at alpha= | 5.5 | deg
Re: | 2000000 |  |  | Cd Min: | 0.00593 | at alpha= | -1 | deg
Mach: | 0.1 |  |  | Cl=0 at alpha= | -2.4839 | deg
|  |  |  | @ Cl=0.1, Cd= | 0.0077882
|  |  |  | @ Cl=0.4, Cd= | 0.0060265
|  |  |  | @ Cl=0.6, Cd= | 0.0062362
alpha (deg) | Cl | Cd | Cm | Cl/Cd
-15 | -0.679 | 0.10696 | -0.011 | -6.349
-14.5 | -0.689 | 0.10199 | -0.011 | -6.759
-14 | -0.698 | 0.09637 | -0.012 | -7.238
-13.5 | -0.703 | 0.0908 | -0.012 | -7.738
-13 | -0.704 | 0.08517 | -0.012 | -8.271
-12.5 | -0.703 | 0.0803 | -0.013 | -8.751
-12 | -0.697 | 0.07556 | -0.013 | -9.229
-11.5 | -0.687 | 0.07168 | -0.014 | -9.591
-11 | -0.676 | 0.06554 | -0.015 | -10.32
-10.5 | -0.661 | 0.06001 | -0.016 | -11.016
-10 | -0.741 | 0.01681 | -0.025 | -44.101
-9.5 | -0.733 | 0.01299 | -0.026 | -56.423
-9 | -0.702 | 0.01219 | -0.027 | -57.626
-8.5 | -0.673 | 0.01095 | -0.028 | -61.474
-8 | -0.629 | 0.01094 | -0.029 | -57.462
-7.5 | -0.581 | 0.01051 | -0.029 | -55.292
-7 | -0.531 | 0.01013 | -0.03 | -52.361
-6.5 | -0.477 | 0.00979 | -0.03 | -48.768
-6 | -0.422 | 0.00913 | -0.031 | -46.195
-5.5 | -0.364 | 0.00894 | -0.031 | -40.695
-5 | -0.305 | 0.00873 | -0.032 | -34.92
-4.5 | -0.245 | 0.00855 | -0.033 | -28.701
-4 | -0.185 | 0.00838 | -0.033 | -22.094
-3.5 | -0.124 | 0.00825 | -0.034 | -15.082
-3 | -0.063 | 0.0081 | -0.035 | -7.814
-2.5 | -0.002 | 0.00802 | -0.035 | -0.243
-2 | 0.06 | 0.00788 | -0.036 | 7.555
-1.5 | 0.121 | 0.00774 | -0.036 | 15.651
-1 | 0.183 | 0.00593 | -0.037 | 30.893
-0.5 | 0.245 | 0.00596 | -0.038 | 41.086
0 | 0.307 | 0.00598 | -0.038 | 51.262
0.5 | 0.368 | 0.00598 | -0.039 | 61.587
1 | 0.43 | 0.00607 | -0.04 | 70.813
1.5 | 0.49 | 0.00614 | -0.04 | 79.771
2 | 0.551 | 0.00618 | -0.041 | 89.173
2.5 | 0.612 | 0.00625 | -0.042 | 97.973
3 | 0.673 | 0.00634 | -0.042 | 106.075
3.5 | 0.734 | 0.00645 | -0.043 | 113.834
4 | 0.794 | 0.00655 | -0.044 | 121.189
4.5 | 0.855 | 0.0067 | -0.044 | 127.637
5 | 0.915 | 0.0069 | -0.045 | 132.471
5.5 | 0.971 | 0.00676 | -0.045 | 143.721
6 | 1.023 | 0.0078 | -0.046 | 131.166
6.5 | 1.074 | 0.00865 | -0.046 | 124.207
7 | 1.125 | 0.00936 | -0.047 | 120.26
7.5 | 1.174 | 0.01027 | -0.047 | 114.308
8 | 1.221 | 0.01147 | -0.047 | 106.411
8.5 | 1.264 | 0.01291 | -0.048 | 97.982
9 | 1.298 | 0.01759 | -0.048 | 73.804
9.5 | 1.339 | 0.01878 | -0.048 | 71.299
10 | 1.377 | 0.01996 | -0.049 | 68.977
10.5 | 1.412 | 0.02118 | -0.049 | 66.684
11 | 1.444 | 0.0225 | -0.05 | 64.186
11.5 | 1.47 | 0.02392 | -0.05 | 61.439
12 | 1.49 | 0.02548 | -0.051 | 58.474
12.5 | 1.506 | 0.0272 | -0.051 | 55.376
13 | 1.517 | 0.02913 | -0.052 | 52.079
13.5 | 1.523 | 0.03113 | -0.052 | 48.931
14 | 1.524 | 0.03333 | -0.053 | 45.734
14.5 | 1.518 | 0.03562 | -0.053 | 42.604
15 | 1.503 | 0.03841 | -0.053 | 39.133
15.5 | 1.485 | 0.04103 | -0.054 | 36.19
16 | 1.46 | 0.04427 | -0.054 | 32.978
16.5 | 1.429 | 0.04876 | -0.054 | 29.313
17 | 1.395 | 0.05329 | -0.054 | 26.183
17.5 | 1.359 | 0.05735 | -0.055 | 23.7
18 | 1.317 | 0.0633 | -0.055 | 20.811
18.5 | 1.274 | 0.06921 | -0.055 | 18.408
19 | 1.225 | 0.07832 | -0.054 | 15.638

## 52. Re 2M Mach 0.10 (2)
BIGFOIL.COM POLAR EXPORT
NACA64-516 a=0.0
NACA64-516 a=0.0 |  |  |  | Cl Max: | 1.4816 | at alpha= | 19 | deg
XFOIL ncrit=9 |  |  |  | L/D Max: | 152.995 | at alpha= | 6 | deg
Re: | 2000000 |  |  | Cd Min: | 0.18236 | at alpha= | -19.5 | deg
Mach: | 0.1 |  |  | Cl=0 at alpha= | -2.6108 | deg
|  |  |  | @ Cl=0.1, Cd= | 0.0063904
|  |  |  | @ Cl=0.4, Cd= | 0.0054625
|  |  |  | @ Cl=0.6, Cd= | 0.005603
alpha (deg) | Cl | Cd | Cm | Cl/Cd
-19.5 | -0.677 | 0.18236 | 0.0179 | -3.7124
-19 | -0.6796 | 0.17097 | 0.0112 | -3.975
-18.5 | -0.6839 | 0.15955 | 0.0044 | -4.2864
-18 | -0.6936 | 0.1471 | -0.0029 | -4.7152
-17.5 | -1.083 | 0.05881 | -0.0576 | -18.4152
-17 | -1.1227 | 0.04753 | -0.0634 | -23.6209
-16.5 | -1.1434 | 0.03997 | -0.0657 | -28.6065
-15.5 | -1.1486 | 0.03053 | -0.0654 | -37.622
-14.5 | -1.1342 | 0.02483 | -0.0597 | -45.6786
-14 | -1.1189 | 0.02279 | -0.0561 | -49.0961
-13.5 | -1.1016 | 0.02107 | -0.0518 | -52.2829
-13 | -1.0848 | 0.01913 | -0.0469 | -56.7067
-12.5 | -1.0503 | 0.01765 | -0.0443 | -59.5071
-12 | -1.011 | 0.01636 | -0.0423 | -61.7971
-11.5 | -0.9674 | 0.0153 | -0.0408 | -63.2288
-11 | -0.9211 | 0.01439 | -0.0395 | -64.0097
-10.5 | -0.8727 | 0.0136 | -0.0386 | -64.1691
-9.5 | -0.7761 | 0.01182 | -0.0367 | -65.6599
-9 | -0.7222 | 0.01143 | -0.0365 | -63.1846
-8.5 | -0.6676 | 0.01109 | -0.0364 | -60.1984
-8 | -0.6124 | 0.01074 | -0.0364 | -57.0205
-7.5 | -0.5564 | 0.01049 | -0.0365 | -53.041
-7 | -0.5007 | 0.01015 | -0.0366 | -49.33
-6.5 | -0.4455 | 0.00972 | -0.0366 | -45.8333
-5.5 | -0.3319 | 0.00919 | -0.0371 | -36.1153
-5 | -0.2757 | 0.00882 | -0.0373 | -31.2585
-4.5 | -0.2182 | 0.00858 | -0.0377 | -25.4312
-4 | -0.1608 | 0.00834 | -0.0381 | -19.2806
-3.5 | -0.1031 | 0.00809 | -0.0386 | -12.7441
-3 | -0.0453 | 0.00789 | -0.039 | -5.7414
-2.5 | 0.0129 | 0.00767 | -0.0396 | 1.6819
-2 | 0.0698 | 0.0073 | -0.04 | 9.5616
-1.5 | 0.1206 | 0.00577 | -0.0402 | 20.9012
-1 | 0.1787 | 0.00557 | -0.0408 | 32.0826
-0.5 | 0.2376 | 0.00552 | -0.0415 | 43.0435
0 | 0.2968 | 0.00546 | -0.0422 | 54.359
0.5 | 0.3554 | 0.00547 | -0.0429 | 64.9726
1 | 0.415 | 0.00546 | -0.0437 | 76.0073
1.5 | 0.4742 | 0.0055 | -0.0445 | 86.2182
2 | 0.5332 | 0.00555 | -0.0452 | 96.0721
2.5 | 0.5924 | 0.00559 | -0.046 | 105.975
3 | 0.6508 | 0.00569 | -0.0467 | 114.3761
3.5 | 0.7099 | 0.00572 | -0.0475 | 124.1084
4 | 0.7679 | 0.00584 | -0.0482 | 131.4897
4.5 | 0.8263 | 0.00591 | -0.0489 | 139.8139
5 | 0.8839 | 0.00604 | -0.0494 | 146.3411
5.5 | 0.941 | 0.00621 | -0.05 | 151.5298
6 | 0.996 | 0.00651 | -0.0502 | 152.9954
6.5 | 1.0437 | 0.00734 | -0.0494 | 142.1935
7 | 1.0895 | 0.00815 | -0.0483 | 133.681
7.5 | 1.1324 | 0.009 | -0.0466 | 125.8222
8 | 1.1663 | 0.00995 | -0.0434 | 117.2161
8.5 | 1.2074 | 0.01102 | -0.042 | 109.5644
9 | 1.2317 | 0.01214 | -0.0375 | 101.458
9.5 | 1.2436 | 0.01354 | -0.0315 | 91.8464
10 | 1.2583 | 0.01531 | -0.027 | 82.1881
10.5 | 1.2715 | 0.01749 | -0.0231 | 72.6987
11 | 1.2862 | 0.01985 | -0.0199 | 64.796
11.5 | 1.3052 | 0.02215 | -0.0174 | 58.9255
12.5 | 1.3436 | 0.0271 | -0.0135 | 49.5793
13 | 1.3593 | 0.03001 | -0.0118 | 45.2949
13.5 | 1.3781 | 0.03285 | -0.0105 | 41.9513
14 | 1.393 | 0.03614 | -0.0094 | 38.5445
14.5 | 1.4082 | 0.03959 | -0.0085 | 35.5696
15 | 1.4233 | 0.04319 | -0.008 | 32.9544
15.5 | 1.435 | 0.04727 | -0.0076 | 30.3575
16 | 1.4419 | 0.05199 | -0.0075 | 27.7342
16.5 | 1.4564 | 0.05605 | -0.0077 | 25.9839
17 | 1.4659 | 0.0608 | -0.0081 | 24.1102
17.5 | 1.4716 | 0.06618 | -0.0089 | 22.2363
18 | 1.4696 | 0.07267 | -0.0101 | 20.2229
18.5 | 1.4783 | 0.07802 | -0.0115 | 18.9477
19 | 1.4816 | 0.08421 | -0.0133 | 17.5941
19.5 | 1.4803 | 0.09127 | -0.0156 | 16.2189
20 | 1.4768 | 0.09882 | -0.0184 | 14.9443

## 53. Re 2M Mach 0.25 (1)
BIGFOIL.COM POLAR EXPORT
NACA64-516 a=0.0
NACA64-516 a=0.0 |  |  |  | Cl Max: | 1.481 | at alpha= | 12.5 | deg
JavaFoil+Calcfoil stall+Eppler ext transition |  |  |  | L/D Max: | 143.568 | at alpha= | 5 | deg
Re: | 2000000 |  |  | Cd Min: | 0.00599 | at alpha= | -1 | deg
Mach: | 0.25 |  |  | Cl=0 at alpha= | -2.4841 | deg
|  |  |  | @ Cl=0.1, Cd= | 0.0078903
|  |  |  | @ Cl=0.4, Cd= | 0.0060975
|  |  |  | @ Cl=0.6, Cd= | 0.006327
alpha (deg) | Cl | Cd | Cm | Cl/Cd
-13.5 | -0.549 | 0.09667 | -0.012 | -5.676
-13 | -0.577 | 0.09068 | -0.012 | -6.364
-12.5 | -0.6 | 0.08514 | -0.012 | -7.044
-12 | -0.616 | 0.08116 | -0.013 | -7.585
-11.5 | -0.625 | 0.07542 | -0.013 | -8.294
-11 | -0.629 | 0.07001 | -0.014 | -8.983
-10.5 | -0.625 | 0.0654 | -0.015 | -9.559
-10 | -0.617 | 0.05952 | -0.016 | -10.364
-9.5 | -0.604 | 0.05344 | -0.017 | -11.299
-9 | -0.587 | 0.0469 | -0.019 | -12.525
-8.5 | -0.661 | 0.01239 | -0.028 | -53.315
-8 | -0.631 | 0.01131 | -0.029 | -55.79
-7.5 | -0.59 | 0.01094 | -0.03 | -53.88
-7 | -0.54 | 0.01047 | -0.03 | -51.582
-6.5 | -0.487 | 0.01009 | -0.031 | -48.302
-6 | -0.432 | 0.00972 | -0.032 | -44.389
-5.5 | -0.373 | 0.00911 | -0.032 | -40.902
-5 | -0.313 | 0.00886 | -0.033 | -35.298
-4.5 | -0.252 | 0.00863 | -0.034 | -29.161
-4 | -0.19 | 0.00847 | -0.034 | -22.421
-3.5 | -0.128 | 0.00835 | -0.035 | -15.288
-3 | -0.065 | 0.00819 | -0.035 | -7.934
-2.5 | -0.002 | 0.00807 | -0.036 | -0.249
-2 | 0.061 | 0.008 | -0.037 | 7.653
-1.5 | 0.125 | 0.00782 | -0.037 | 15.92
-1 | 0.188 | 0.00599 | -0.038 | 31.455
-0.5 | 0.252 | 0.00604 | -0.039 | 41.683
0 | 0.315 | 0.00602 | -0.039 | 52.31
0.5 | 0.378 | 0.00607 | -0.04 | 62.363
1 | 0.442 | 0.00615 | -0.041 | 71.802
1.5 | 0.503 | 0.00622 | -0.041 | 80.933
2 | 0.566 | 0.0063 | -0.042 | 89.794
2.5 | 0.629 | 0.00635 | -0.043 | 99.063
3 | 0.691 | 0.00643 | -0.043 | 107.45
3.5 | 0.754 | 0.00655 | -0.044 | 115.066
4 | 0.816 | 0.00674 | -0.045 | 121.112
4.5 | 0.878 | 0.00693 | -0.045 | 126.726
5 | 0.936 | 0.00652 | -0.046 | 143.568
5.5 | 0.993 | 0.00729 | -0.046 | 136.183
6 | 1.045 | 0.00844 | -0.047 | 123.801
6.5 | 1.098 | 0.00918 | -0.047 | 119.649
7 | 1.149 | 0.01001 | -0.048 | 114.875
7.5 | 1.198 | 0.0111 | -0.048 | 108.01
8 | 1.245 | 0.01248 | -0.049 | 99.742
8.5 | 1.279 | 0.01774 | -0.049 | 72.094
9 | 1.321 | 0.01889 | -0.049 | 69.923
9.5 | 1.359 | 0.02026 | -0.05 | 67.086
10 | 1.394 | 0.02165 | -0.05 | 64.396
10.5 | 1.425 | 0.02307 | -0.051 | 61.773
11 | 1.451 | 0.02464 | -0.051 | 58.892
11.5 | 1.468 | 0.02634 | -0.051 | 55.735
12 | 1.478 | 0.02823 | -0.052 | 52.369
12.5 | 1.481 | 0.03041 | -0.052 | 48.708
13 | 1.476 | 0.03268 | -0.053 | 45.173
13.5 | 1.464 | 0.03512 | -0.053 | 41.687
14 | 1.443 | 0.03799 | -0.054 | 37.984
14.5 | 1.409 | 0.04132 | -0.054 | 34.105
15 | 1.363 | 0.0451 | -0.054 | 30.223
15.5 | 1.308 | 0.05001 | -0.054 | 26.143
16 | 1.242 | 0.0562 | -0.054 | 22.098
16.5 | 1.168 | 0.06332 | -0.054 | 18.454
17 | 1.08 | 0.0766 | -0.053 | 14.099
17.5 | 0.963 | 0.1081 | -0.048 | 8.906

## 54. Re 2M Mach 0.25 (2)
BIGFOIL.COM POLAR EXPORT
NACA64-516 a=0.0
NACA64-516 a=0.0 |  |  |  | Cl Max: | 1.4213 | at alpha= | 17 | deg
XFOIL ncrit=9 |  |  |  | L/D Max: | 152.106 | at alpha= | 5.5 | deg
Re: | 2000000 |  |  | Cd Min: | 0.22758 | at alpha= | -20 | deg
Mach: | 0.25 |  |  | Cl=0 at alpha= | -2.621 | deg
|  |  |  | @ Cl=0.1, Cd= | 0.0066921
|  |  |  | @ Cl=0.4, Cd= | 0.0055402
|  |  |  | @ Cl=0.6, Cd= | 0.0057045
alpha (deg) | Cl | Cd | Cm | Cl/Cd
-20 | -0.6083 | 0.22758 | 0.0352 | -2.6729
-19.5 | -0.5927 | 0.21981 | 0.0306 | -2.6964
-19 | -0.5733 | 0.21385 | 0.0264 | -2.6809
-18.5 | -0.5541 | 0.2077 | 0.0222 | -2.6678
-17.5 | -0.6118 | 0.16259 | 0.0028 | -3.7628
-17 | -0.6186 | 0.15047 | -0.0041 | -4.1111
-16.5 | -0.6282 | 0.13732 | -0.0124 | -4.5747
-16 | -0.6575 | 0.12152 | -0.0217 | -5.4106
-15.5 | -0.9015 | 0.06401 | -0.0614 | -14.0837
-15 | -0.9348 | 0.05284 | -0.0679 | -17.6911
-14.5 | -0.9954 | 0.04087 | -0.0728 | -24.3553
-14 | -1.0205 | 0.03407 | -0.0726 | -29.953
-13.5 | -1.0299 | 0.02933 | -0.0702 | -35.1142
-13 | -1.0449 | 0.02469 | -0.0655 | -42.3208
-12.5 | -1.0367 | 0.02197 | -0.0602 | -47.1871
-12 | -1.02 | 0.01974 | -0.0546 | -51.6717
-11.5 | -0.9849 | 0.01791 | -0.0513 | -54.9916
-11 | -0.9433 | 0.01638 | -0.0486 | -57.5885
-10.5 | -0.8974 | 0.0151 | -0.0464 | -59.4305
-10 | -0.8486 | 0.01402 | -0.0446 | -60.5278
-9.5 | -0.798 | 0.01306 | -0.043 | -61.1026
-9 | -0.7484 | 0.01197 | -0.0414 | -62.523
-8.5 | -0.6914 | 0.01155 | -0.0407 | -59.8615
-8 | -0.6337 | 0.0112 | -0.0402 | -56.5804
-7.5 | -0.5752 | 0.01087 | -0.04 | -52.9163
-7 | -0.5168 | 0.01056 | -0.0397 | -48.9394
-6.5 | -0.4595 | 0.01008 | -0.0394 | -45.5853
-6 | -0.401 | 0.00973 | -0.0394 | -41.2127
-5.5 | -0.3422 | 0.00942 | -0.0394 | -36.327
-5 | -0.2834 | 0.00907 | -0.0394 | -31.2459
-4.5 | -0.2246 | 0.00876 | -0.0396 | -25.6393
-4 | -0.1647 | 0.00851 | -0.0399 | -19.3537
-3.5 | -0.1055 | 0.00822 | -0.0402 | -12.8345
-3 | -0.0454 | 0.00801 | -0.0406 | -5.6679
-2.5 | 0.0145 | 0.0078 | -0.041 | 1.859
-2 | 0.0738 | 0.00746 | -0.0415 | 9.8928
-1.5 | 0.126 | 0.00593 | -0.0416 | 21.2479
-1 | 0.1854 | 0.00568 | -0.0421 | 32.6408
-0.5 | 0.2466 | 0.00558 | -0.0428 | 44.1935
0 | 0.3076 | 0.00555 | -0.0436 | 55.4234
0.5 | 0.3685 | 0.00553 | -0.0443 | 66.6365
1 | 0.43 | 0.00555 | -0.0451 | 77.4775
1.5 | 0.4909 | 0.00563 | -0.0458 | 87.1936
2 | 0.5525 | 0.00565 | -0.0466 | 97.7876
2.5 | 0.6135 | 0.00572 | -0.0474 | 107.2552
3 | 0.6745 | 0.00579 | -0.0481 | 116.494
3.5 | 0.7353 | 0.00586 | -0.0488 | 125.4778
4 | 0.7959 | 0.00596 | -0.0494 | 133.5403
4.5 | 0.856 | 0.00609 | -0.05 | 140.5583
5 | 0.9159 | 0.00623 | -0.0505 | 147.0144
5.5 | 0.975 | 0.00641 | -0.0508 | 152.1061
6 | 1.0312 | 0.00679 | -0.0507 | 151.8704
6.5 | 1.0784 | 0.00773 | -0.0493 | 139.5084
7 | 1.1236 | 0.00863 | -0.0476 | 130.197
7.5 | 1.1632 | 0.00959 | -0.0448 | 121.293
8 | 1.1897 | 0.01064 | -0.0397 | 111.8139
8.5 | 1.2172 | 0.01189 | -0.0356 | 102.3717
9 | 1.228 | 0.01356 | -0.0295 | 90.5605
9.5 | 1.2403 | 0.0157 | -0.0247 | 79
10 | 1.2525 | 0.0182 | -0.0206 | 68.8187
10.5 | 1.2634 | 0.02107 | -0.0171 | 59.962
11 | 1.2786 | 0.0239 | -0.0143 | 53.4979
11.5 | 1.2957 | 0.02676 | -0.012 | 48.4193
12 | 1.313 | 0.02974 | -0.01 | 44.1493
12.5 | 1.3284 | 0.03306 | -0.0083 | 40.1815
13 | 1.3459 | 0.0364 | -0.007 | 36.9753
13.5 | 1.3608 | 0.04012 | -0.0059 | 33.9182
14 | 1.3728 | 0.04427 | -0.005 | 31.0097
14.5 | 1.388 | 0.04831 | -0.0045 | 28.7311
15 | 1.3976 | 0.05307 | -0.0042 | 26.335
15.5 | 1.4025 | 0.0585 | -0.0043 | 23.9744
16 | 1.4137 | 0.06347 | -0.0047 | 22.2735
16.5 | 1.421 | 0.06903 | -0.0054 | 20.5853
17 | 1.4213 | 0.07568 | -0.0067 | 18.7804
17.5 | 1.4147 | 0.08348 | -0.0088 | 16.9466
18 | 1.4166 | 0.09045 | -0.0109 | 15.6617
18.5 | 1.4157 | 0.09804 | -0.0135 | 14.44
19 | 1.409 | 0.10668 | -0.017 | 13.2077
19.5 | 1.3991 | 0.11609 | -0.0213 | 12.0519
20 | 1.3796 | 0.12722 | -0.0269 | 10.8442

## 55. Re 2M Mach 0.50 (1)
BIGFOIL.COM POLAR EXPORT
NACA64-516 a=0.0
NACA64-516 a=0.0 |  |  |  | Cl Max: | 1.366 | at alpha= | 9 | deg
JavaFoil+Calcfoil stall+Eppler ext transition |  |  |  | L/D Max: | 124.422 | at alpha= | 5 | deg
Re: | 2000000 |  |  | Cd Min: | 0.00627 | at alpha= | -1 | deg
Mach: | 0.5 |  |  | Cl=0 at alpha= | -2.4857 | deg
|  |  |  | @ Cl=0.1, Cd= | 0.0082379
|  |  |  | @ Cl=0.4, Cd= | 0.0064441
|  |  |  | @ Cl=0.6, Cd= | 0.0067614
alpha (deg) | Cl | Cd | Cm | Cl/Cd
-20 | -0.987 | 0.17953 | -0.011 | -5.495
-19.5 | -0.959 | 0.17445 | -0.011 | -5.499
-19 | -0.932 | 0.16749 | -0.011 | -5.562
-18.5 | -0.905 | 0.16199 | -0.012 | -5.584
-18 | -0.875 | 0.15685 | -0.011 | -5.577
-17.5 | -0.846 | 0.15458 | -0.012 | -5.476
-17 | -0.818 | 0.1494 | -0.012 | -5.478
-16.5 | -0.791 | 0.14468 | -0.012 | -5.466
-16 | -0.763 | 0.14041 | -0.012 | -5.435
-15.5 | -0.735 | 0.13615 | -0.012 | -5.396
-15 | -0.706 | 0.12829 | -0.012 | -5.5
-14.5 | -0.678 | 0.12502 | -0.012 | -5.42
-14 | -0.65 | 0.11781 | -0.013 | -5.516
-13.5 | -0.622 | 0.11614 | -0.013 | -5.354
-13 | -0.594 | 0.10836 | -0.013 | -5.481
-12.5 | -0.566 | 0.10869 | -0.013 | -5.207
-12 | -0.537 | 0.10237 | -0.013 | -5.243
-11.5 | -0.509 | 0.09913 | -0.013 | -5.131
-11 | -0.481 | 0.09206 | -0.013 | -5.22
-10.5 | -0.452 | 0.09308 | -0.014 | -4.861
-10 | -0.424 | 0.09044 | -0.014 | -4.692
-9.5 | -0.396 | 0.08115 | -0.014 | -4.882
-9 | -0.368 | 0.07547 | -0.015 | -4.876
-8.5 | -0.34 | 0.06454 | -0.015 | -5.268
-8 | -0.312 | 0.057 | -0.016 | -5.471
-7.5 | -0.395 | 0.05107 | -0.017 | -7.741
-7 | -0.435 | 0.04691 | -0.018 | -9.264
-6.5 | -0.417 | 0.042 | -0.02 | -9.934
-6 | -0.463 | 0.01143 | -0.035 | -40.498
-5.5 | -0.407 | 0.01048 | -0.036 | -38.792
-5 | -0.344 | 0.00964 | -0.037 | -35.652
-4.5 | -0.278 | 0.00937 | -0.038 | -29.699
-4 | -0.211 | 0.00911 | -0.038 | -23.151
-3.5 | -0.142 | 0.0088 | -0.039 | -16.152
-3 | -0.072 | 0.00865 | -0.04 | -8.377
-2.5 | -0.002 | 0.00847 | -0.04 | -0.264
-2 | 0.068 | 0.00831 | -0.041 | 8.22
-1.5 | 0.139 | 0.00815 | -0.042 | 17.063
-1 | 0.21 | 0.00627 | -0.043 | 33.554
-0.5 | 0.281 | 0.00629 | -0.043 | 44.71
0 | 0.352 | 0.00639 | -0.044 | 55.142
0.5 | 0.423 | 0.00647 | -0.045 | 65.411
1 | 0.494 | 0.00659 | -0.045 | 74.963
1.5 | 0.562 | 0.00668 | -0.046 | 84.137
2 | 0.632 | 0.00683 | -0.047 | 92.504
2.5 | 0.699 | 0.0066 | -0.048 | 105.994
3 | 0.766 | 0.00707 | -0.048 | 108.352
3.5 | 0.833 | 0.00724 | -0.049 | 115.024
4 | 0.898 | 0.00754 | -0.049 | 119.193
4.5 | 0.964 | 0.00786 | -0.05 | 122.675
5 | 1.028 | 0.00826 | -0.051 | 124.422
5.5 | 1.086 | 0.00988 | -0.051 | 109.923
6 | 1.143 | 0.01092 | -0.051 | 104.701
6.5 | 1.198 | 0.01215 | -0.052 | 98.544
7 | 1.247 | 0.01388 | -0.052 | 89.896
7.5 | 1.293 | 0.01604 | -0.053 | 80.584
8 | 1.324 | 0.0225 | -0.053 | 58.846
8.5 | 1.353 | 0.02456 | -0.053 | 55.066
9 | 1.366 | 0.02673 | -0.054 | 51.101
9.5 | 1.355 | 0.0293 | -0.054 | 46.235
10 | 1.293 | 0.03287 | -0.055 | 39.349
10.5 | 0.831 | 0.03814 | -0.055 | 21.795
11 | 0.744 | 0.08951 | -0.025 | 8.316
11.5 | 0.771 | 0.09402 | -0.025 | 8.201
12 | 0.799 | 0.10342 | -0.028 | 7.725
12.5 | 0.825 | 0.10546 | -0.028 | 7.827
13 | 0.852 | 0.1123 | -0.028 | 7.588
13.5 | 0.88 | 0.11472 | -0.03 | 7.671
14 | 0.907 | 0.12083 | -0.031 | 7.505

## 56. Re 2M Mach 0.50 (2)
BIGFOIL.COM POLAR EXPORT
NACA64-516 a=0.0
NACA64-516 a=0.0 |  |  |  | Cl Max: | 1.2733 | at alpha= | 13.5 | deg
XFOIL ncrit=9 |  |  |  | L/D Max: | 149.787 | at alpha= | 5.5 | deg
Re: | 2000000 |  |  | Cd Min: | 0.25029 | at alpha= | -20 | deg
Mach: | 0.5 |  |  | Cl=0 at alpha= | -2.6708 | deg
|  |  |  | @ Cl=0.1, Cd= | 0.0080161
|  |  |  | @ Cl=0.4, Cd= | 0.0059747
|  |  |  | @ Cl=0.6, Cd= | 0.006131
alpha (deg) | Cl | Cd | Cm | Cl/Cd
-20 | -0.6498 | 0.25029 | 0.0448 | -2.5962
-19.5 | -0.6269 | 0.24238 | 0.0398 | -2.5864
-18.5 | -0.5821 | 0.22794 | 0.0305 | -2.5537
-18 | -0.5612 | 0.22027 | 0.0262 | -2.5478
-17.5 | -0.5423 | 0.21033 | 0.0209 | -2.5783
-17 | -0.5248 | 0.20047 | 0.016 | -2.6178
-16.5 | -0.5037 | 0.19253 | 0.0112 | -2.6162
-16 | -0.4846 | 0.18377 | 0.0063 | -2.637
-15.5 | -0.4677 | 0.17436 | 0.0011 | -2.6824
-15 | -0.4518 | 0.16518 | -0.004 | -2.7352
-14.5 | -0.4444 | 0.15376 | -0.01 | -2.8902
-14 | -0.4466 | 0.14079 | -0.0171 | -3.1721
-13.5 | -0.4457 | 0.12941 | -0.0237 | -3.4441
-13 | -0.4399 | 0.11966 | -0.0296 | -3.6762
-12.5 | -0.4428 | 0.10859 | -0.0364 | -4.0777
-12 | -0.452 | 0.09709 | -0.0437 | -4.6555
-11.5 | -0.4626 | 0.08595 | -0.0512 | -5.3822
-11 | -0.4836 | 0.07343 | -0.0601 | -6.5859
-10.5 | -0.5079 | 0.05913 | -0.0719 | -8.5895
-10 | -0.5378 | 0.04833 | -0.0797 | -11.1277
-9.5 | -0.5739 | 0.0397 | -0.0831 | -14.4559
-9 | -0.604 | 0.03317 | -0.0814 | -18.2092
-8.5 | -0.6371 | 0.02749 | -0.0745 | -23.1757
-8 | -0.6442 | 0.02103 | -0.0684 | -30.6324
-7.5 | -0.6196 | 0.01594 | -0.0632 | -38.8708
-7 | -0.5661 | 0.01388 | -0.0594 | -40.7853
-6.5 | -0.503 | 0.01292 | -0.0567 | -38.9319
-6 | -0.4411 | 0.01189 | -0.0542 | -37.0984
-5.5 | -0.377 | 0.01114 | -0.0523 | -33.842
-5 | -0.3126 | 0.01042 | -0.0506 | -30
-4.5 | -0.2461 | 0.00991 | -0.0495 | -24.8335
-4 | -0.1809 | 0.00928 | -0.0486 | -19.4935
-3.5 | -0.1133 | 0.00891 | -0.0481 | -12.716
-3 | -0.0453 | 0.00853 | -0.0479 | -5.3107
-2.5 | 0.0235 | 0.00832 | -0.048 | 2.8245
-2 | 0.0922 | 0.00806 | -0.0482 | 11.4392
-1.5 | 0.1597 | 0.00768 | -0.0485 | 20.7943
-0.5 | 0.2867 | 0.00597 | -0.0488 | 48.0235
0 | 0.357 | 0.00595 | -0.0495 | 60
0.5 | 0.4266 | 0.00599 | -0.0501 | 71.2187
1 | 0.4976 | 0.00601 | -0.051 | 82.7953
1.5 | 0.5679 | 0.00609 | -0.0517 | 93.2512
2 | 0.6383 | 0.00618 | -0.0524 | 103.2848
2.5 | 0.7091 | 0.00625 | -0.053 | 113.456
3 | 0.7789 | 0.0064 | -0.0534 | 121.7031
3.5 | 0.8501 | 0.00649 | -0.0539 | 130.9861
4 | 0.9201 | 0.00665 | -0.054 | 138.3609
4.5 | 0.9896 | 0.00686 | -0.0539 | 144.2566
5 | 1.0587 | 0.00709 | -0.0535 | 149.323
5.5 | 1.1234 | 0.0075 | -0.0523 | 149.7867
6 | 1.1732 | 0.00844 | -0.0489 | 139.0047
6.5 | 1.206 | 0.00968 | -0.043 | 124.5868
7 | 1.2042 | 0.01139 | -0.0323 | 105.7243
7.5 | 1.2019 | 0.01374 | -0.0233 | 87.4745
8 | 1.2212 | 0.01716 | -0.0206 | 71.1655
8.5 | 1.2216 | 0.0211 | -0.0155 | 57.8957
9 | 1.2223 | 0.02534 | -0.0111 | 48.236
9.5 | 1.2235 | 0.02983 | -0.0074 | 41.0158
10.5 | 1.2254 | 0.03992 | -0.0021 | 30.6964
11 | 1.2367 | 0.04471 | -0.0003 | 27.6605
11.5 | 1.2485 | 0.04975 | 0.001 | 25.0955
12 | 1.261 | 0.05497 | 0.0021 | 22.9398
12.5 | 1.2671 | 0.06104 | 0.0025 | 20.7585
13 | 1.2715 | 0.06763 | 0.0024 | 18.8008
13.5 | 1.2733 | 0.07479 | 0.0016 | 17.025
14 | 1.2682 | 0.08306 | -0.0002 | 15.2685
14.5 | 1.2598 | 0.09217 | -0.0029 | 13.6682
15 | 1.2482 | 0.10209 | -0.0066 | 12.2265
15.5 | 1.2365 | 0.11252 | -0.0111 | 10.9892
16 | 1.2236 | 0.12347 | -0.0165 | 9.9101
16.5 | 1.2087 | 0.13513 | -0.023 | 8.9447
17 | 1.1918 | 0.14747 | -0.0304 | 8.0816
17.5 | 1.1744 | 0.1604 | -0.0387 | 7.3217
18 | 1.1581 | 0.17365 | -0.0476 | 6.6692
18.5 | 1.1433 | 0.18709 | -0.057 | 6.111

## 57. Re 3M Mach 0.00 (1)
BIGFOIL.COM POLAR EXPORT
NACA64-516 a=0.0
NACA64-516 a=0.0 |  |  |  | Cl Max: | 1.539 | at alpha= | 14 | deg
JavaFoil+Calcfoil stall+Eppler ext transition |  |  |  | L/D Max: | 134.686 | at alpha= | 5 | deg
Re: | 3000000 |  |  | Cd Min: | 0.00557 | at alpha= | -1 | deg
Mach: | 0 |  |  | Cl=0 at alpha= | -2.4836 | deg
|  |  |  | @ Cl=0.1, Cd= | 0.0073076
|  |  |  | @ Cl=0.4, Cd= | 0.0057119
|  |  |  | @ Cl=0.6, Cd= | 0.005837
alpha (deg) | Cl | Cd | Cm | Cl/Cd
-15.5 | -0.698 | 0.10968 | -0.011 | -6.36
-15 | -0.708 | 0.103 | -0.011 | -6.871
-14.5 | -0.715 | 0.09707 | -0.012 | -7.366
-14 | -0.719 | 0.09226 | -0.012 | -7.796
-13.5 | -0.722 | 0.08709 | -0.013 | -8.285
-13 | -0.721 | 0.08181 | -0.013 | -8.811
-12.5 | -0.717 | 0.07663 | -0.014 | -9.354
-12 | -0.71 | 0.07141 | -0.014 | -9.941
-11.5 | -0.697 | 0.06835 | -0.014 | -10.2
-11 | -0.692 | 0.05716 | -0.017 | -12.114
-10.5 | -0.771 | 0.01675 | -0.024 | -46.024
-10 | -0.767 | 0.01258 | -0.026 | -61.014
-9.5 | -0.742 | 0.01074 | -0.026 | -69.094
-9 | -0.71 | 0.01116 | -0.027 | -63.617
-8.5 | -0.672 | 0.01018 | -0.028 | -66.042
-8 | -0.628 | 0.00964 | -0.028 | -65.09
-7.5 | -0.58 | 0.00982 | -0.029 | -59.017
-7 | -0.529 | 0.00946 | -0.03 | -55.858
-6.5 | -0.475 | 0.00918 | -0.03 | -51.783
-6 | -0.42 | 0.00854 | -0.031 | -49.195
-5.5 | -0.362 | 0.00836 | -0.031 | -43.336
-5 | -0.304 | 0.00817 | -0.032 | -37.17
-4.5 | -0.244 | 0.008 | -0.033 | -30.534
-4 | -0.184 | 0.00783 | -0.033 | -23.511
-3.5 | -0.124 | 0.00773 | -0.034 | -16.009
-3 | -0.063 | 0.00762 | -0.034 | -8.268
-2.5 | -0.002 | 0.00748 | -0.035 | -0.26
-2 | 0.059 | 0.00742 | -0.036 | 7.992
-1.5 | 0.121 | 0.00725 | -0.036 | 16.631
-1 | 0.182 | 0.00557 | -0.037 | 32.725
-0.5 | 0.244 | 0.00559 | -0.037 | 43.588
0 | 0.305 | 0.0056 | -0.038 | 54.489
0.5 | 0.366 | 0.00569 | -0.039 | 64.432
1 | 0.428 | 0.00573 | -0.039 | 74.603
1.5 | 0.487 | 0.00578 | -0.04 | 84.263
2 | 0.548 | 0.00582 | -0.041 | 94.251
2.5 | 0.609 | 0.00584 | -0.041 | 104.22
3 | 0.67 | 0.00596 | -0.042 | 112.345
3.5 | 0.73 | 0.00607 | -0.043 | 120.177
4 | 0.79 | 0.0062 | -0.043 | 127.531
4.5 | 0.85 | 0.00635 | -0.044 | 133.831
5 | 0.91 | 0.00676 | -0.045 | 134.686
5.5 | 0.964 | 0.00745 | -0.045 | 129.433
6 | 1.018 | 0.00796 | -0.045 | 127.94
6.5 | 1.071 | 0.00853 | -0.046 | 125.463
7 | 1.121 | 0.00928 | -0.046 | 120.755
7.5 | 1.17 | 0.01025 | -0.047 | 114.183
8 | 1.217 | 0.01131 | -0.047 | 107.64
8.5 | 1.26 | 0.01296 | -0.048 | 97.269
9 | 1.298 | 0.01603 | -0.048 | 80.98
9.5 | 1.339 | 0.01717 | -0.048 | 77.976
10 | 1.378 | 0.01822 | -0.049 | 75.612
10.5 | 1.414 | 0.01929 | -0.049 | 73.307
11 | 1.447 | 0.02048 | -0.05 | 70.65
11.5 | 1.473 | 0.02175 | -0.05 | 67.738
12 | 1.496 | 0.02316 | -0.051 | 64.573
12.5 | 1.513 | 0.02458 | -0.051 | 61.557
13 | 1.527 | 0.02626 | -0.052 | 58.128
13.5 | 1.535 | 0.02816 | -0.052 | 54.518
14 | 1.539 | 0.03007 | -0.053 | 51.186
14.5 | 1.536 | 0.03212 | -0.053 | 47.802
15 | 1.526 | 0.0342 | -0.053 | 44.61
15.5 | 1.511 | 0.03672 | -0.054 | 41.147
16 | 1.491 | 0.03953 | -0.054 | 37.712
16.5 | 1.467 | 0.0428 | -0.054 | 34.267
17 | 1.438 | 0.04648 | -0.055 | 30.938
17.5 | 1.407 | 0.04974 | -0.055 | 28.293
18 | 1.372 | 0.05451 | -0.055 | 25.166
18.5 | 1.334 | 0.05925 | -0.055 | 22.518
19 | 1.293 | 0.06545 | -0.055 | 19.762

## 58. Re 3M Mach 0.00 (2)
BIGFOIL.COM POLAR EXPORT
NACA64-516 a=0.0
NACA64-516 a=0.0 |  |  |  | Cl Max: | 1.5579 | at alpha= | 20 | deg
XFOIL ncrit=9 |  |  |  | L/D Max: | 160.909 | at alpha= | 5.5 | deg
Re: | 3000000 |  |  | Cd Min: | 0.18518 | at alpha= | -20 | deg
Mach: | 0 |  |  | Cl=0 at alpha= | -2.5998 | deg
|  |  |  | @ Cl=0.1, Cd= | 0.0065896
|  |  |  | @ Cl=0.4, Cd= | 0.0049472
|  |  |  | @ Cl=0.6, Cd= | 0.0051133
alpha (deg) | Cl | Cd | Cm | Cl/Cd
-20 | -0.6997 | 0.18518 | 0.0205 | -3.7785
-19.5 | -0.6957 | 0.17574 | 0.0147 | -3.9587
-19 | -1.149 | 0.06783 | -0.0513 | -16.9394
-18.5 | -1.2101 | 0.05247 | -0.0601 | -23.0627
-18 | -1.2296 | 0.04458 | -0.0633 | -27.5819
-17.5 | -1.2455 | 0.03797 | -0.0647 | -32.8022
-16 | -1.2431 | 0.02621 | -0.061 | -47.4285
-15.5 | -1.2307 | 0.02391 | -0.0581 | -51.4722
-15 | -1.2136 | 0.02207 | -0.0549 | -54.9887
-14.5 | -1.1974 | 0.02033 | -0.0508 | -58.8982
-14 | -1.1776 | 0.01904 | -0.0462 | -61.8487
-13.5 | -1.1452 | 0.01786 | -0.0434 | -64.1209
-13 | -1.107 | 0.01673 | -0.0414 | -66.1686
-12.5 | -1.065 | 0.01574 | -0.0399 | -67.662
-12 | -1.0202 | 0.01488 | -0.0386 | -68.5618
-11.5 | -0.9733 | 0.0141 | -0.0377 | -69.0284
-11 | -0.9258 | 0.01329 | -0.0368 | -69.6614
-10.5 | -0.8769 | 0.01252 | -0.036 | -70.0399
-10 | -0.8269 | 0.01182 | -0.0354 | -69.9577
-9.5 | -0.7757 | 0.01119 | -0.035 | -69.3208
-9 | -0.7259 | 0.01034 | -0.0344 | -70.2031
-8.5 | -0.6722 | 0.0099 | -0.0343 | -67.899
-8 | -0.6167 | 0.00961 | -0.0345 | -64.1727
-7.5 | -0.5612 | 0.00928 | -0.0347 | -60.4741
-7 | -0.5052 | 0.00901 | -0.0349 | -56.071
-6.5 | -0.4486 | 0.00876 | -0.0352 | -51.21
-6 | -0.3919 | 0.00852 | -0.0356 | -45.9977
-5.5 | -0.3351 | 0.00823 | -0.036 | -40.7169
-5 | -0.2777 | 0.00803 | -0.0364 | -34.5828
-4.5 | -0.2202 | 0.00781 | -0.0369 | -28.1946
-4 | -0.1626 | 0.00761 | -0.0374 | -21.3666
-3.5 | -0.1046 | 0.00743 | -0.038 | -14.0781
-2.5 | 0.0116 | 0.00709 | -0.0391 | 1.6361
-2 | 0.0693 | 0.00685 | -0.0397 | 10.1168
-1.5 | 0.1259 | 0.00637 | -0.0403 | 19.7645
-1 | 0.1788 | 0.00516 | -0.0407 | 34.6512
-0.5 | 0.2373 | 0.00508 | -0.0414 | 46.7126
0 | 0.2964 | 0.005 | -0.0422 | 59.28
0.5 | 0.3551 | 0.00497 | -0.0429 | 71.4487
1 | 0.4142 | 0.00494 | -0.0438 | 83.8462
1.5 | 0.4734 | 0.00498 | -0.0446 | 95.0602
2 | 0.5323 | 0.00505 | -0.0454 | 105.4059
3 | 0.6499 | 0.00516 | -0.0471 | 125.9496
3.5 | 0.7088 | 0.00519 | -0.0479 | 136.5703
4 | 0.7669 | 0.00531 | -0.0486 | 144.4256
4.5 | 0.8246 | 0.00543 | -0.0494 | 151.86
5 | 0.8821 | 0.00557 | -0.05 | 158.3662
5.5 | 0.9381 | 0.00583 | -0.0505 | 160.9091
6 | 0.9891 | 0.0065 | -0.0504 | 152.1692
6.5 | 1.0366 | 0.00736 | -0.0497 | 140.8424
7 | 1.0838 | 0.00812 | -0.0489 | 133.4729
7.5 | 1.1282 | 0.00893 | -0.0477 | 126.3382
8 | 1.1685 | 0.00979 | -0.0458 | 119.3565
8.5 | 1.2043 | 0.0106 | -0.043 | 113.6132
9 | 1.2405 | 0.0115 | -0.0407 | 107.8696
9.5 | 1.2581 | 0.01252 | -0.035 | 100.4872
10 | 1.2716 | 0.01403 | -0.0298 | 90.6344
10.5 | 1.2902 | 0.01568 | -0.026 | 82.2832
11 | 1.3121 | 0.01739 | -0.0231 | 75.4514
11.5 | 1.335 | 0.01921 | -0.0206 | 69.4951
12 | 1.3566 | 0.02123 | -0.0183 | 63.9001
12.5 | 1.38 | 0.02327 | -0.0165 | 59.3038
13 | 1.3993 | 0.02568 | -0.0147 | 54.4899
13.5 | 1.4193 | 0.02815 | -0.0131 | 50.4192
14 | 1.438 | 0.03083 | -0.0118 | 46.6429
14.5 | 1.4535 | 0.03394 | -0.0106 | 42.8256
15 | 1.4701 | 0.0371 | -0.0097 | 39.6253
15.5 | 1.4864 | 0.04042 | -0.0091 | 36.7739
16 | 1.5007 | 0.04405 | -0.0086 | 34.0681
16.5 | 1.5079 | 0.04849 | -0.0083 | 31.0971
17 | 1.5216 | 0.05246 | -0.0084 | 29.005
17.5 | 1.5327 | 0.05679 | -0.0087 | 26.9889
18 | 1.5414 | 0.06153 | -0.0092 | 25.0512
18.5 | 1.5456 | 0.06696 | -0.0101 | 23.0824
19 | 1.5498 | 0.07256 | -0.0112 | 21.3589
19.5 | 1.5547 | 0.07826 | -0.0127 | 19.8658
20 | 1.5579 | 0.08431 | -0.0146 | 18.4782

## 59. Re 3M Mach 0.10 (1)
BIGFOIL.COM POLAR EXPORT
NACA64-516 a=0.0
NACA64-516 a=0.0 |  |  |  | Cl Max: | 1.53 | at alpha= | 14 | deg
JavaFoil+Calcfoil stall+Eppler ext transition |  |  |  | L/D Max: | 133.616 | at alpha= | 4.5 | deg
Re: | 3000000 |  |  | Cd Min: | 0.00557 | at alpha= | -1 | deg
Mach: | 0.1 |  |  | Cl=0 at alpha= | -2.4839 | deg
|  |  |  | @ Cl=0.1, Cd= | 0.0073051
|  |  |  | @ Cl=0.4, Cd= | 0.005701
|  |  |  | @ Cl=0.6, Cd= | 0.0058743
alpha (deg) | Cl | Cd | Cm | Cl/Cd
-15 | -0.68 | 0.10438 | -0.011 | -6.516
-14.5 | -0.691 | 0.0986 | -0.012 | -7.007
-14 | -0.699 | 0.09385 | -0.012 | -7.444
-13.5 | -0.704 | 0.08841 | -0.012 | -7.959
-13 | -0.706 | 0.08292 | -0.013 | -8.511
-12.5 | -0.704 | 0.07777 | -0.013 | -9.059
-12 | -0.7 | 0.07267 | -0.014 | -9.626
-11.5 | -0.69 | 0.06927 | -0.014 | -9.956
-11 | -0.68 | 0.06228 | -0.016 | -10.92
-10.5 | -0.674 | 0.05174 | -0.018 | -13.022
-10 | -0.761 | 0.0131 | -0.026 | -58.11
-9.5 | -0.739 | 0.01179 | -0.026 | -62.685
-9 | -0.707 | 0.01085 | -0.027 | -65.168
-8.5 | -0.673 | 0.01021 | -0.028 | -65.927
-8 | -0.629 | 0.00977 | -0.029 | -64.357
-7.5 | -0.581 | 0.00986 | -0.029 | -58.946
-7 | -0.531 | 0.00956 | -0.03 | -55.525
-6.5 | -0.477 | 0.00923 | -0.03 | -51.691
-6 | -0.422 | 0.00855 | -0.031 | -49.31
-5.5 | -0.364 | 0.00837 | -0.031 | -43.472
-5 | -0.305 | 0.00817 | -0.032 | -37.303
-4.5 | -0.245 | 0.008 | -0.033 | -30.659
-4 | -0.185 | 0.00784 | -0.033 | -23.622
-3.5 | -0.124 | 0.00774 | -0.034 | -16.075
-3 | -0.063 | 0.00763 | -0.035 | -8.299
-2.5 | -0.002 | 0.00752 | -0.035 | -0.259
-2 | 0.06 | 0.00741 | -0.036 | 8.034
-1.5 | 0.121 | 0.00725 | -0.036 | 16.722
-1 | 0.183 | 0.00557 | -0.037 | 32.912
-0.5 | 0.245 | 0.00557 | -0.038 | 44.005
0 | 0.307 | 0.00559 | -0.038 | 54.82
0.5 | 0.368 | 0.00567 | -0.039 | 64.913
1 | 0.43 | 0.00573 | -0.04 | 75.015
1.5 | 0.49 | 0.00576 | -0.04 | 85.032
2 | 0.551 | 0.00581 | -0.041 | 94.874
2.5 | 0.612 | 0.00589 | -0.042 | 103.929
3 | 0.673 | 0.00593 | -0.042 | 113.39
3.5 | 0.734 | 0.00608 | -0.043 | 120.743
4 | 0.794 | 0.00624 | -0.044 | 127.342
4.5 | 0.855 | 0.0064 | -0.044 | 133.616
5 | 0.915 | 0.00688 | -0.045 | 132.901
5.5 | 0.968 | 0.00752 | -0.045 | 128.752
6 | 1.022 | 0.00803 | -0.046 | 127.267
6.5 | 1.075 | 0.00864 | -0.046 | 124.441
7 | 1.126 | 0.00942 | -0.047 | 119.506
7.5 | 1.175 | 0.01039 | -0.047 | 113.064
8 | 1.222 | 0.0115 | -0.047 | 106.208
8.5 | 1.264 | 0.01322 | -0.048 | 95.685
9 | 1.303 | 0.01625 | -0.048 | 80.134
9.5 | 1.343 | 0.01737 | -0.049 | 77.338
10 | 1.381 | 0.01847 | -0.049 | 74.805
10.5 | 1.417 | 0.01958 | -0.05 | 72.377
11 | 1.449 | 0.02078 | -0.05 | 69.735
11.5 | 1.474 | 0.02208 | -0.051 | 66.755
12 | 1.495 | 0.02354 | -0.051 | 63.524
12.5 | 1.511 | 0.02515 | -0.051 | 60.082
13 | 1.522 | 0.02689 | -0.052 | 56.615
13.5 | 1.528 | 0.0287 | -0.052 | 53.246
14 | 1.53 | 0.03073 | -0.053 | 49.783
14.5 | 1.523 | 0.03273 | -0.053 | 46.537
15 | 1.509 | 0.03524 | -0.054 | 42.825
15.5 | 1.49 | 0.03764 | -0.054 | 39.596
16 | 1.466 | 0.04063 | -0.054 | 36.083
16.5 | 1.436 | 0.04461 | -0.055 | 32.187
17 | 1.402 | 0.04864 | -0.055 | 28.822
17.5 | 1.366 | 0.05224 | -0.055 | 26.151
18 | 1.325 | 0.0574 | -0.055 | 23.086
18.5 | 1.283 | 0.06248 | -0.055 | 20.527
19 | 1.235 | 0.06986 | -0.055 | 17.682

## 60. Re 3M Mach 0.10 (2)
BIGFOIL.COM POLAR EXPORT
NACA64-516 a=0.0
NACA64-516 a=0.0 |  |  |  | Cl Max: | 1.5456 | at alpha= | 20 | deg
XFOIL ncrit=9 |  |  |  | L/D Max: | 160.869 | at alpha= | 5.5 | deg
Re: | 3000000 |  |  | Cd Min: | 0.19074 | at alpha= | -20 | deg
Mach: | 0.1 |  |  | Cl=0 at alpha= | -2.6015 | deg
|  |  |  | @ Cl=0.1, Cd= | 0.0066278
|  |  |  | @ Cl=0.4, Cd= | 0.0049686
|  |  |  | @ Cl=0.6, Cd= | 0.005097
alpha (deg) | Cl | Cd | Cm | Cl/Cd
-20 | -0.6855 | 0.19074 | 0.023 | -3.5939
-19.5 | -0.6854 | 0.17985 | 0.0165 | -3.811
-19 | -0.6822 | 0.1702 | 0.0106 | -4.0082
-18.5 | -1.1167 | 0.06775 | -0.0529 | -16.4827
-18 | -1.1661 | 0.05381 | -0.0612 | -21.6707
-17.5 | -1.1977 | 0.0444 | -0.0652 | -26.9752
-16.5 | -1.2202 | 0.03246 | -0.0671 | -37.5909
-16 | -1.2222 | 0.02877 | -0.0648 | -42.4818
-15.5 | -1.2148 | 0.0259 | -0.0621 | -46.9035
-15 | -1.2011 | 0.02365 | -0.059 | -50.7865
-14.5 | -1.1881 | 0.02151 | -0.055 | -55.2348
-14 | -1.1702 | 0.01994 | -0.0505 | -58.6861
-13.5 | -1.1459 | 0.01863 | -0.0463 | -61.5083
-13 | -1.11 | 0.01734 | -0.0439 | -64.0138
-12.5 | -1.0694 | 0.01623 | -0.042 | -65.8903
-12 | -1.0254 | 0.01525 | -0.0405 | -67.2393
-11.5 | -0.979 | 0.01439 | -0.0393 | -68.0334
-11 | -0.9308 | 0.0136 | -0.0383 | -68.4412
-10.5 | -0.8821 | 0.01276 | -0.0373 | -69.1301
-10 | -0.832 | 0.012 | -0.0366 | -69.3333
-9.5 | -0.7806 | 0.01133 | -0.036 | -68.8967
-9 | -0.7284 | 0.0107 | -0.0355 | -68.0748
-8.5 | -0.6767 | 0.00998 | -0.035 | -67.8056
-8 | -0.621 | 0.00966 | -0.0351 | -64.2857
-7.5 | -0.5649 | 0.00935 | -0.0352 | -60.4171
-7 | -0.5085 | 0.00906 | -0.0354 | -56.1258
-6.5 | -0.4514 | 0.00879 | -0.0357 | -51.3538
-6 | -0.3942 | 0.00857 | -0.036 | -45.9977
-5.5 | -0.3371 | 0.00826 | -0.0363 | -40.8111
-5 | -0.2794 | 0.00805 | -0.0368 | -34.7081
-4.5 | -0.2214 | 0.00784 | -0.0372 | -28.2398
-4 | -0.1635 | 0.00763 | -0.0377 | -21.4286
-3.5 | -0.105 | 0.00745 | -0.0382 | -14.094
-3 | -0.0467 | 0.00729 | -0.0388 | -6.406
-2.5 | 0.0119 | 0.0071 | -0.0394 | 1.6761
-2 | 0.07 | 0.00688 | -0.04 | 10.1744
-1.5 | 0.1271 | 0.0064 | -0.0406 | 19.8594
-1 | 0.1801 | 0.00518 | -0.0409 | 34.7683
-0.5 | 0.239 | 0.00509 | -0.0416 | 46.9548
0 | 0.2984 | 0.00501 | -0.0424 | 59.5609
0.5 | 0.3574 | 0.00499 | -0.0432 | 71.6232
1 | 0.417 | 0.00496 | -0.044 | 84.0726
1.5 | 0.4765 | 0.005 | -0.0449 | 95.3
2 | 0.5358 | 0.00506 | -0.0457 | 105.8893
2.5 | 0.5954 | 0.00509 | -0.0465 | 116.9745
3 | 0.6542 | 0.00518 | -0.0473 | 126.2934
3.5 | 0.7135 | 0.00521 | -0.0481 | 136.9482
4 | 0.772 | 0.00532 | -0.0489 | 145.1128
4.5 | 0.8301 | 0.00546 | -0.0496 | 152.033
5 | 0.8879 | 0.0056 | -0.0502 | 158.5536
5.5 | 0.9443 | 0.00587 | -0.0507 | 160.8688
6 | 0.9954 | 0.00655 | -0.0505 | 151.9695
7 | 1.0904 | 0.00818 | -0.0489 | 133.3007
7.5 | 1.1345 | 0.00901 | -0.0475 | 125.9156
8 | 1.1744 | 0.00989 | -0.0454 | 118.7462
8.5 | 1.2085 | 0.01074 | -0.0423 | 112.5233
9 | 1.2419 | 0.01168 | -0.0393 | 106.3271
9.5 | 1.2565 | 0.0128 | -0.0333 | 98.1641
10 | 1.2703 | 0.01444 | -0.0283 | 87.9709
10.5 | 1.2896 | 0.01617 | -0.0247 | 79.7526
11 | 1.3113 | 0.01799 | -0.0218 | 72.8905
11.5 | 1.3345 | 0.01988 | -0.0194 | 67.1278
12 | 1.355 | 0.02207 | -0.0171 | 61.3956
12.5 | 1.3788 | 0.02415 | -0.0153 | 57.0932
13 | 1.3964 | 0.02678 | -0.0134 | 52.1434
13.5 | 1.4174 | 0.02925 | -0.012 | 48.4581
14 | 1.4354 | 0.03212 | -0.0107 | 44.6887
14.5 | 1.4489 | 0.03552 | -0.0094 | 40.7911
15 | 1.4668 | 0.03869 | -0.0087 | 37.9116
15.5 | 1.4825 | 0.04217 | -0.0081 | 35.1553
16 | 1.4963 | 0.04597 | -0.0077 | 32.5495
16.5 | 1.5046 | 0.05042 | -0.0074 | 29.8413
17 | 1.5173 | 0.05461 | -0.0076 | 27.7843
17.5 | 1.5269 | 0.05925 | -0.008 | 25.7705
18 | 1.5334 | 0.06441 | -0.0086 | 23.8069
18.5 | 1.5352 | 0.07029 | -0.0097 | 21.8409
19 | 1.5412 | 0.07586 | -0.011 | 20.3164
19.5 | 1.5443 | 0.08195 | -0.0127 | 18.8444
20 | 1.5456 | 0.08847 | -0.0148 | 17.4703

## 61. Re 3M Mach 0.25 (1)
BIGFOIL.COM POLAR EXPORT
NACA64-516 a=0.0
NACA64-516 a=0.0 |  |  |  | Cl Max: | 1.486 | at alpha= | 12.5 | deg
JavaFoil+Calcfoil stall+Eppler ext transition |  |  |  | L/D Max: | 142.036 | at alpha= | 5 | deg
Re: | 3000000 |  |  | Cd Min: | 0.00562 | at alpha= | -1 | deg
Mach: | 0.25 |  |  | Cl=0 at alpha= | -2.4841 | deg
|  |  |  | @ Cl=0.1, Cd= | 0.0073986
|  |  |  | @ Cl=0.4, Cd= | 0.0057509
|  |  |  | @ Cl=0.6, Cd= | 0.0059362
alpha (deg) | Cl | Cd | Cm | Cl/Cd
-14.5 | -0.475 | 0.10583 | -0.011 | -4.491
-14 | -0.515 | 0.09964 | -0.012 | -5.166
-13.5 | -0.549 | 0.09426 | -0.012 | -5.824
-13 | -0.578 | 0.08839 | -0.012 | -6.535
-12.5 | -0.6 | 0.08368 | -0.013 | -7.172
-12 | -0.616 | 0.07951 | -0.013 | -7.748
-11.5 | -0.627 | 0.07317 | -0.014 | -8.563
-11 | -0.63 | 0.06793 | -0.014 | -9.277
-10.5 | -0.627 | 0.06307 | -0.015 | -9.942
-10 | -0.62 | 0.05654 | -0.017 | -10.97
-9.5 | -0.704 | 0.01502 | -0.026 | -46.901
-9 | -0.692 | 0.01253 | -0.027 | -55.215
-8.5 | -0.667 | 0.01046 | -0.028 | -63.764
-8 | -0.635 | 0.01021 | -0.029 | -62.153
-7.5 | -0.59 | 0.01018 | -0.03 | -57.932
-7 | -0.54 | 0.00981 | -0.03 | -55.071
-6.5 | -0.487 | 0.00945 | -0.031 | -51.565
-6 | -0.432 | 0.00913 | -0.032 | -47.254
-5.5 | -0.373 | 0.00853 | -0.032 | -43.702
-5 | -0.313 | 0.00834 | -0.033 | -37.471
-4.5 | -0.252 | 0.00813 | -0.034 | -30.965
-4 | -0.19 | 0.00798 | -0.034 | -23.813
-3.5 | -0.128 | 0.00781 | -0.035 | -16.35
-3 | -0.065 | 0.00772 | -0.035 | -8.427
-2.5 | -0.002 | 0.00759 | -0.036 | -0.264
-2 | 0.061 | 0.00749 | -0.037 | 8.167
-1.5 | 0.125 | 0.00734 | -0.037 | 16.956
-1 | 0.188 | 0.00562 | -0.038 | 33.524
-0.5 | 0.252 | 0.00563 | -0.039 | 44.683
0 | 0.315 | 0.00566 | -0.039 | 55.631
0.5 | 0.378 | 0.00572 | -0.04 | 66.19
1 | 0.442 | 0.00581 | -0.041 | 76.02
1.5 | 0.503 | 0.00582 | -0.041 | 86.412
2 | 0.566 | 0.00592 | -0.042 | 95.552
2.5 | 0.629 | 0.00595 | -0.043 | 105.612
3 | 0.691 | 0.00603 | -0.043 | 114.622
3.5 | 0.754 | 0.00623 | -0.044 | 121.004
4 | 0.816 | 0.00638 | -0.045 | 127.834
4.5 | 0.878 | 0.00655 | -0.045 | 134.02
5 | 0.935 | 0.00659 | -0.046 | 142.036
5.5 | 0.99 | 0.00787 | -0.046 | 125.917
6 | 1.046 | 0.00843 | -0.047 | 124.039
6.5 | 1.099 | 0.00914 | -0.047 | 120.225
7 | 1.15 | 0.01006 | -0.048 | 114.238
7.5 | 1.199 | 0.01117 | -0.048 | 107.299
8 | 1.246 | 0.01254 | -0.049 | 99.343
8.5 | 1.283 | 0.01641 | -0.049 | 78.154
9 | 1.325 | 0.01749 | -0.049 | 75.768
9.5 | 1.364 | 0.01875 | -0.05 | 72.714
10 | 1.399 | 0.02002 | -0.05 | 69.841
10.5 | 1.43 | 0.02133 | -0.051 | 67.032
11 | 1.456 | 0.02276 | -0.051 | 63.957
11.5 | 1.473 | 0.02432 | -0.052 | 60.561
12 | 1.483 | 0.02607 | -0.052 | 56.89
12.5 | 1.486 | 0.02808 | -0.053 | 52.925
13 | 1.481 | 0.03014 | -0.053 | 49.157
13.5 | 1.469 | 0.03239 | -0.053 | 45.356
14 | 1.448 | 0.035 | -0.054 | 41.383
14.5 | 1.414 | 0.03793 | -0.054 | 37.291
15 | 1.369 | 0.04142 | -0.054 | 33.057
15.5 | 1.314 | 0.04552 | -0.055 | 28.867
16 | 1.249 | 0.05109 | -0.055 | 24.45
16.5 | 1.177 | 0.05675 | -0.055 | 20.739
17 | 1.094 | 0.06622 | -0.054 | 16.52
17.5 | 1.003 | 0.07836 | -0.053 | 12.804

## 62. Re 3M Mach 0.25 (2)
BIGFOIL.COM POLAR EXPORT
NACA64-516 a=0.0
NACA64-516 a=0.0 |  |  |  | Cl Max: | 1.4878 | at alpha= | 18.5 | deg
XFOIL ncrit=9 |  |  |  | L/D Max: | 161.219 | at alpha= | 5.5 | deg
Re: | 3000000 |  |  | Cd Min: | 0.22665 | at alpha= | -20 | deg
Mach: | 0.25 |  |  | Cl=0 at alpha= | -2.6106 | deg
|  |  |  | @ Cl=0.1, Cd= | 0.0068147
|  |  |  | @ Cl=0.4, Cd= | 0.0050452
|  |  |  | @ Cl=0.6, Cd= | 0.0051663
alpha (deg) | Cl | Cd | Cm | Cl/Cd
-20 | -0.6092 | 0.22665 | 0.0352 | -2.6878
-19.5 | -0.5956 | 0.21807 | 0.0303 | -2.7312
-18 | -0.6215 | 0.17009 | 0.0067 | -3.6539
-17.5 | -0.6254 | 0.15951 | 0.0014 | -3.9208
-17 | -0.6262 | 0.149 | -0.0047 | -4.2027
-16.5 | -0.6372 | 0.13627 | -0.0123 | -4.676
-16 | -0.9078 | 0.07125 | -0.0567 | -12.7411
-15.5 | -0.9972 | 0.05171 | -0.0697 | -19.2845
-15 | -1.0349 | 0.04221 | -0.0734 | -24.5179
-14.5 | -1.0688 | 0.03449 | -0.0738 | -30.9887
-14 | -1.0833 | 0.02933 | -0.0716 | -36.9349
-13.5 | -1.0871 | 0.02548 | -0.0676 | -42.6648
-13 | -1.0838 | 0.02245 | -0.0624 | -48.2762
-12 | -1.0417 | 0.01833 | -0.0523 | -56.8303
-11.5 | -1.0019 | 0.01673 | -0.0494 | -59.8864
-11 | -0.9567 | 0.01542 | -0.0471 | -62.0428
-10.5 | -0.9082 | 0.01431 | -0.0451 | -63.4661
-10 | -0.8586 | 0.01319 | -0.0433 | -65.0948
-9.5 | -0.8068 | 0.01227 | -0.0418 | -65.7539
-9 | -0.7534 | 0.01146 | -0.0406 | -65.7417
-8.5 | -0.6984 | 0.01077 | -0.0397 | -64.8468
-8 | -0.6441 | 0.01002 | -0.0388 | -64.2814
-7.5 | -0.5853 | 0.00968 | -0.0385 | -60.4649
-7 | -0.5265 | 0.00934 | -0.0384 | -56.3704
-6.5 | -0.4672 | 0.00904 | -0.0383 | -51.6814
-6 | -0.4075 | 0.00877 | -0.0384 | -46.4652
-5 | -0.2883 | 0.00819 | -0.0387 | -35.2015
-4 | -0.1681 | 0.00773 | -0.0394 | -21.7464
-3.5 | -0.1076 | 0.00757 | -0.0398 | -14.214
-3 | -0.0472 | 0.00735 | -0.0403 | -6.4218
-2.5 | 0.0134 | 0.00719 | -0.0409 | 1.8637
-2 | 0.0738 | 0.007 | -0.0414 | 10.5429
-1.5 | 0.1332 | 0.00658 | -0.042 | 20.2432
-1 | 0.187 | 0.00527 | -0.0423 | 35.4839
-0.5 | 0.2481 | 0.00513 | -0.043 | 48.3626
0 | 0.3093 | 0.00508 | -0.0438 | 60.8858
0.5 | 0.3706 | 0.00505 | -0.0446 | 73.3861
1 | 0.4323 | 0.00504 | -0.0454 | 85.7738
1.5 | 0.4937 | 0.0051 | -0.0462 | 96.8039
2 | 0.5554 | 0.00513 | -0.0471 | 108.2651
2.5 | 0.6168 | 0.00518 | -0.0479 | 119.0734
3 | 0.6782 | 0.00525 | -0.0487 | 129.181
3.5 | 0.7394 | 0.00532 | -0.0495 | 138.985
4 | 0.8004 | 0.00541 | -0.0502 | 147.9482
4.5 | 0.8608 | 0.00556 | -0.0508 | 154.8201
5 | 0.9209 | 0.00573 | -0.0514 | 160.7155
5.5 | 0.9786 | 0.00607 | -0.0516 | 161.2191
6 | 1.0306 | 0.00682 | -0.051 | 151.1144
6.5 | 1.0783 | 0.00775 | -0.0497 | 139.1355
7 | 1.1242 | 0.00865 | -0.0481 | 129.9653
7.5 | 1.1659 | 0.00957 | -0.0458 | 121.8286
8 | 1.1996 | 0.01059 | -0.0421 | 113.2767
9 | 1.2375 | 0.01289 | -0.0306 | 96.0047
9.5 | 1.2525 | 0.01476 | -0.0258 | 84.8577
10 | 1.2667 | 0.01704 | -0.0216 | 74.3369
10.5 | 1.2847 | 0.01937 | -0.0183 | 66.3242
11 | 1.3057 | 0.02171 | -0.0157 | 60.1428
11.5 | 1.3283 | 0.0241 | -0.0135 | 55.1162
12 | 1.3486 | 0.02674 | -0.0114 | 50.4338
12.5 | 1.3678 | 0.02958 | -0.0095 | 46.2407
13 | 1.3859 | 0.03272 | -0.0079 | 42.3564
13.5 | 1.4035 | 0.03605 | -0.0065 | 38.932
14 | 1.4175 | 0.03984 | -0.0054 | 35.5798
14.5 | 1.4339 | 0.04358 | -0.0045 | 32.9027
15 | 1.4479 | 0.0477 | -0.004 | 30.3543
15.5 | 1.4575 | 0.0524 | -0.0036 | 27.8149
16 | 1.4663 | 0.05738 | -0.0037 | 25.5542
16.5 | 1.4762 | 0.06239 | -0.004 | 23.6608
17 | 1.4828 | 0.06799 | -0.0047 | 21.8091
17.5 | 1.4859 | 0.07417 | -0.0058 | 20.0337
18 | 1.4828 | 0.08139 | -0.0075 | 18.2185
18.5 | 1.4878 | 0.08781 | -0.0094 | 16.9434
19 | 1.4849 | 0.09553 | -0.012 | 15.5438
19.5 | 1.4795 | 0.10378 | -0.0152 | 14.2561
20 | 1.4692 | 0.11306 | -0.0193 | 12.9949

## 63. Re 3M Mach 0.50 (1)
BIGFOIL.COM POLAR EXPORT
NACA64-516 a=0.0
NACA64-516 a=0.0 |  |  |  | Cl Max: | 1.37 | at alpha= | 9 | deg
JavaFoil+Calcfoil stall+Eppler ext transition |  |  |  | L/D Max: | 126.439 | at alpha= | 4 | deg
Re: | 3000000 |  |  | Cd Min: | 0.00583 | at alpha= | -1 | deg
Mach: | 0.5 |  |  | Cl=0 at alpha= | -2.4857 | deg
|  |  |  | @ Cl=0.1, Cd= | 0.0077079
|  |  |  | @ Cl=0.4, Cd= | 0.0060173
|  |  |  | @ Cl=0.6, Cd= | 0.0062994
alpha (deg) | Cl | Cd | Cm | Cl/Cd
-20 | -0.987 | 0.17019 | -0.011 | -5.8
-19.5 | -0.959 | 0.16361 | -0.011 | -5.865
-19 | -0.932 | 0.15784 | -0.011 | -5.905
-18.5 | -0.906 | 0.15576 | -0.012 | -5.815
-18 | -0.875 | 0.15003 | -0.012 | -5.834
-17.5 | -0.847 | 0.14528 | -0.012 | -5.83
-17 | -0.819 | 0.14132 | -0.012 | -5.795
-16.5 | -0.791 | 0.13745 | -0.012 | -5.756
-16 | -0.763 | 0.1318 | -0.012 | -5.792
-15.5 | -0.736 | 0.12888 | -0.013 | -5.708
-15 | -0.706 | 0.12231 | -0.012 | -5.773
-14.5 | -0.678 | 0.11755 | -0.013 | -5.769
-14 | -0.65 | 0.11015 | -0.013 | -5.903
-13.5 | -0.622 | 0.11066 | -0.013 | -5.624
-13 | -0.594 | 0.1031 | -0.013 | -5.764
-12.5 | -0.566 | 0.10269 | -0.014 | -5.514
-12 | -0.537 | 0.09561 | -0.013 | -5.616
-11.5 | -0.509 | 0.09238 | -0.013 | -5.509
-11 | -0.481 | 0.08733 | -0.014 | -5.506
-10.5 | -0.453 | 0.08595 | -0.014 | -5.267
-10 | -0.425 | 0.08374 | -0.014 | -5.07
-9.5 | -0.396 | 0.07605 | -0.014 | -5.211
-9 | -0.368 | 0.07254 | -0.015 | -5.073
-8.5 | -0.34 | 0.06229 | -0.015 | -5.459
-8 | -0.312 | 0.05636 | -0.016 | -5.535
-7.5 | -0.396 | 0.05017 | -0.017 | -7.883
-7 | -0.435 | 0.04578 | -0.019 | -9.51
-6.5 | -0.5 | 0.0119 | -0.034 | -42.015
-6 | -0.466 | 0.01043 | -0.035 | -44.632
-5.5 | -0.407 | 0.00984 | -0.036 | -41.331
-5 | -0.344 | 0.00903 | -0.037 | -38.067
-4.5 | -0.278 | 0.00878 | -0.038 | -31.713
-4 | -0.211 | 0.00853 | -0.038 | -24.712
-3.5 | -0.142 | 0.00828 | -0.039 | -17.163
-3 | -0.072 | 0.00814 | -0.04 | -8.905
-2.5 | -0.002 | 0.00796 | -0.04 | -0.281
-2 | 0.068 | 0.00778 | -0.041 | 8.785
-1.5 | 0.139 | 0.00762 | -0.042 | 18.259
-1 | 0.21 | 0.00583 | -0.043 | 36.079
-0.5 | 0.281 | 0.0059 | -0.043 | 47.703
0 | 0.352 | 0.00597 | -0.044 | 59.046
0.5 | 0.423 | 0.00604 | -0.045 | 70.099
1 | 0.494 | 0.00615 | -0.045 | 80.336
1.5 | 0.562 | 0.00618 | -0.046 | 90.959
2 | 0.632 | 0.0064 | -0.047 | 98.804
2.5 | 0.702 | 0.00648 | -0.048 | 108.334
3 | 0.771 | 0.00674 | -0.048 | 114.48
3.5 | 0.835 | 0.00687 | -0.049 | 121.574
4 | 0.901 | 0.00712 | -0.049 | 126.439
4.5 | 0.964 | 0.0079 | -0.05 | 122.054
5 | 1.025 | 0.00897 | -0.05 | 114.299
5.5 | 1.086 | 0.00979 | -0.051 | 110.965
6 | 1.144 | 0.0108 | -0.051 | 105.903
6.5 | 1.198 | 0.01219 | -0.052 | 98.296
7 | 1.248 | 0.01386 | -0.052 | 90.066
7.5 | 1.293 | 0.01617 | -0.053 | 80.005
8 | 1.328 | 0.02089 | -0.053 | 63.584
8.5 | 1.357 | 0.0228 | -0.053 | 59.506
9 | 1.37 | 0.02482 | -0.054 | 55.203
9.5 | 1.359 | 0.02714 | -0.054 | 50.071
10 | 1.298 | 0.03052 | -0.055 | 42.513
10.5 | 0.834 | 0.03535 | -0.055 | 23.603
11 | 0.864 | 0.03664 | -0.056 | 23.568
11.5 | 0.773 | 0.08287 | -0.028 | 9.323
12 | 0.799 | 0.09693 | -0.028 | 8.246
12.5 | 0.826 | 0.09953 | -0.028 | 8.296
13 | 0.853 | 0.10523 | -0.03 | 8.11
13.5 | 0.88 | 0.10764 | -0.031 | 8.179
14 | 0.908 | 0.11323 | -0.032 | 8.015

## 64. Re 3M Mach 0.50 (2)
BIGFOIL.COM POLAR EXPORT
NACA64-516 a=0.0
NACA64-516 a=0.0 |  |  |  | Cl Max: | 1.3262 | at alpha= | 13.5 | deg
XFOIL ncrit=9 |  |  |  | L/D Max: | 162.329 | at alpha= | 5 | deg
Re: | 3000000 |  |  | Cd Min: | 0.18114 | at alpha= | 18.5 | deg
Mach: | 0.5 |  |  | Cl=0 at alpha= | -2.6561 | deg
|  |  |  | @ Cl=0.1, Cd= | 0.0073802
|  |  |  | @ Cl=0.4, Cd= | 0.0054014
|  |  |  | @ Cl=0.6, Cd= | 0.0055088
alpha (deg) | Cl | Cd | Cm | Cl/Cd
-13.5 | -0.461 | 0.12598 | -0.0258 | -3.6593
-13 | -0.462 | 0.11502 | -0.0327 | -4.0167
-12 | -0.4765 | 0.09263 | -0.0472 | -5.1441
-11.5 | -0.4947 | 0.08049 | -0.0557 | -6.1461
-11 | -0.5278 | 0.06486 | -0.0682 | -8.1375
-10.5 | -0.5643 | 0.05162 | -0.079 | -10.9318
-10 | -0.6007 | 0.04214 | -0.0842 | -14.2549
-9.5 | -0.6378 | 0.03464 | -0.0845 | -18.4122
-9 | -0.6768 | 0.02826 | -0.0797 | -23.949
-8.5 | -0.7046 | 0.02207 | -0.0718 | -31.9257
-8 | -0.7026 | 0.01546 | -0.0653 | -45.4463
-7.5 | -0.6519 | 0.01312 | -0.0606 | -49.6875
-7 | -0.5961 | 0.01148 | -0.0564 | -51.9251
-6.5 | -0.5297 | 0.01074 | -0.0538 | -49.3203
-6 | -0.461 | 0.01018 | -0.0518 | -45.2849
-5.5 | -0.3917 | 0.00976 | -0.0504 | -40.1332
-5 | -0.3238 | 0.00923 | -0.0492 | -35.0813
-4.5 | -0.2559 | 0.00875 | -0.0482 | -29.2457
-4 | -0.1867 | 0.00838 | -0.0477 | -22.2792
-3 | -0.0478 | 0.0078 | -0.0475 | -6.1282
-2.5 | 0.0217 | 0.00759 | -0.0477 | 2.859
-2 | 0.0914 | 0.00741 | -0.0481 | 12.3347
-1.5 | 0.1607 | 0.00717 | -0.0485 | 22.4128
-1 | 0.2254 | 0.00637 | -0.0488 | 35.3846
-0.5 | 0.2892 | 0.00546 | -0.049 | 52.967
0 | 0.3599 | 0.00539 | -0.0499 | 66.7718
0.5 | 0.4302 | 0.00541 | -0.0506 | 79.5194
1 | 0.5014 | 0.00541 | -0.0515 | 92.6802
1.5 | 0.5726 | 0.00547 | -0.0524 | 104.6801
2 | 0.6433 | 0.00557 | -0.0531 | 115.4937
2.5 | 0.7151 | 0.00562 | -0.0539 | 127.242
3 | 0.7859 | 0.00575 | -0.0545 | 136.6783
3.5 | 0.8577 | 0.00584 | -0.055 | 146.8664
4 | 0.9286 | 0.006 | -0.0553 | 154.7667
4.5 | 0.999 | 0.0062 | -0.0554 | 161.129
5 | 1.0665 | 0.00657 | -0.0548 | 162.3288
5.5 | 1.126 | 0.00727 | -0.053 | 154.8831
6 | 1.1761 | 0.00824 | -0.0497 | 142.7306
6.5 | 1.2073 | 0.00956 | -0.0436 | 126.2866
7 | 1.208 | 0.01118 | -0.0332 | 108.0501
7.5 | 1.2124 | 0.01356 | -0.0253 | 89.41
8 | 1.2127 | 0.01626 | -0.0177 | 74.5818
8.5 | 1.2338 | 0.02007 | -0.016 | 61.4748
9 | 1.2387 | 0.02402 | -0.0117 | 51.5695
10 | 1.2421 | 0.03314 | -0.0046 | 37.4804
10.5 | 1.2566 | 0.03735 | -0.0022 | 33.6439
11 | 1.2732 | 0.04165 | -0.0001 | 30.569
11.5 | 1.2871 | 0.04636 | 0.0016 | 27.7632
12 | 1.3034 | 0.05112 | 0.003 | 25.4969
12.5 | 1.3139 | 0.05661 | 0.0039 | 23.2097
13 | 1.3215 | 0.06267 | 0.0043 | 21.0866
13.5 | 1.3262 | 0.06932 | 0.0042 | 19.1316
14 | 1.3244 | 0.07696 | 0.0031 | 17.2089
14.5 | 1.3155 | 0.08579 | 0.001 | 15.334
15 | 1.3019 | 0.09566 | -0.0024 | 13.6097
15.5 | 1.2865 | 0.10623 | -0.0067 | 12.1105
16 | 1.2706 | 0.11737 | -0.012 | 10.8256
16.5 | 1.2535 | 0.12906 | -0.0183 | 9.7125
17 | 1.2353 | 0.14136 | -0.0256 | 8.7387
17.5 | 1.2151 | 0.15436 | -0.0339 | 7.8719
18 | 1.1963 | 0.16763 | -0.0428 | 7.1366
18.5 | 1.1789 | 0.18114 | -0.0522 | 6.5082

## 65. Re 4M Mach 0.00 (1)
BIGFOIL.COM POLAR EXPORT
NACA64-516 a=0.0
NACA64-516 a=0.0 |  |  |  | Cl Max: | 1.543 | at alpha= | 14 | deg
JavaFoil+Calcfoil stall+Eppler ext transition |  |  |  | L/D Max: | 130.821 | at alpha= | 4 | deg
Re: | 4000000 |  |  | Cd Min: | 0.00534 | at alpha= | -1 | deg
Mach: | 0 |  |  | Cl=0 at alpha= | -2.4836 | deg
|  |  |  | @ Cl=0.1, Cd= | 0.0069907
|  |  |  | @ Cl=0.4, Cd= | 0.0054784
|  |  |  | @ Cl=0.6, Cd= | 0.0056638
alpha (deg) | Cl | Cd | Cm | Cl/Cd
-16 | -0.687 | 0.11263 | -0.011 | -6.1
-15.5 | -0.699 | 0.10633 | -0.011 | -6.571
-15 | -0.708 | 0.10053 | -0.012 | -7.048
-14.5 | -0.716 | 0.09497 | -0.012 | -7.541
-14 | -0.721 | 0.09043 | -0.012 | -7.967
-13.5 | -0.723 | 0.08517 | -0.013 | -8.488
-13 | -0.722 | 0.07992 | -0.013 | -9.038
-12.5 | -0.719 | 0.07459 | -0.014 | -9.636
-12 | -0.712 | 0.0692 | -0.015 | -10.291
-11.5 | -0.699 | 0.06627 | -0.015 | -10.554
-11 | -0.789 | 0.01797 | -0.023 | -43.909
-10.5 | -0.786 | 0.01376 | -0.025 | -57.14
-10 | -0.772 | 0.01172 | -0.026 | -65.869
-9.5 | -0.745 | 0.01059 | -0.026 | -70.388
-9 | -0.713 | 0.01023 | -0.027 | -69.729
-8.5 | -0.672 | 0.0097 | -0.028 | -69.302
-8 | -0.628 | 0.00928 | -0.028 | -67.65
-7.5 | -0.58 | 0.00887 | -0.029 | -65.352
-7 | -0.529 | 0.00905 | -0.03 | -58.419
-6.5 | -0.475 | 0.00881 | -0.03 | -53.978
-6 | -0.42 | 0.00818 | -0.031 | -51.334
-5.5 | -0.362 | 0.008 | -0.031 | -45.247
-5 | -0.304 | 0.0078 | -0.032 | -38.926
-4.5 | -0.244 | 0.00766 | -0.033 | -31.884
-4 | -0.184 | 0.00756 | -0.033 | -24.376
-3.5 | -0.124 | 0.00741 | -0.034 | -16.705
-3 | -0.063 | 0.00727 | -0.034 | -8.67
-2.5 | -0.002 | 0.00718 | -0.035 | -0.271
-2 | 0.059 | 0.00707 | -0.036 | 8.385
-1.5 | 0.121 | 0.00695 | -0.036 | 17.345
-1 | 0.182 | 0.00534 | -0.037 | 34.128
-0.5 | 0.244 | 0.0054 | -0.037 | 45.134
0 | 0.305 | 0.00538 | -0.038 | 56.727
0.5 | 0.366 | 0.00544 | -0.039 | 67.406
1 | 0.428 | 0.00551 | -0.039 | 77.666
1.5 | 0.487 | 0.00554 | -0.04 | 87.985
2 | 0.548 | 0.00557 | -0.041 | 98.468
2.5 | 0.609 | 0.00568 | -0.041 | 107.276
3 | 0.67 | 0.00579 | -0.042 | 115.598
3.5 | 0.73 | 0.00591 | -0.043 | 123.505
4 | 0.79 | 0.00604 | -0.043 | 130.821
4.5 | 0.85 | 0.00667 | -0.044 | 127.554
5 | 0.91 | 0.00724 | -0.045 | 125.766
5.5 | 0.965 | 0.0075 | -0.045 | 128.561
6 | 1.018 | 0.008 | -0.046 | 127.362
6.5 | 1.071 | 0.00863 | -0.046 | 124.089
7 | 1.121 | 0.00943 | -0.046 | 118.891
7.5 | 1.171 | 0.01028 | -0.047 | 113.924
8 | 1.218 | 0.01149 | -0.047 | 105.978
8.5 | 1.262 | 0.01279 | -0.048 | 98.638
9 | 1.301 | 0.01517 | -0.048 | 85.754
9.5 | 1.342 | 0.01624 | -0.049 | 82.634
10 | 1.381 | 0.01724 | -0.049 | 80.095
10.5 | 1.417 | 0.01822 | -0.05 | 77.771
11 | 1.45 | 0.01933 | -0.05 | 75.01
11.5 | 1.477 | 0.02054 | -0.051 | 71.906
12 | 1.499 | 0.02187 | -0.051 | 68.553
12.5 | 1.517 | 0.02323 | -0.051 | 65.315
13 | 1.53 | 0.02482 | -0.052 | 61.658
13.5 | 1.539 | 0.02659 | -0.052 | 57.868
14 | 1.543 | 0.02839 | -0.053 | 54.337
14.5 | 1.539 | 0.0303 | -0.053 | 50.8
15 | 1.53 | 0.0322 | -0.054 | 47.504
15.5 | 1.515 | 0.03457 | -0.054 | 43.828
16 | 1.495 | 0.03719 | -0.054 | 40.199
16.5 | 1.471 | 0.04022 | -0.055 | 36.571
17 | 1.442 | 0.04369 | -0.055 | 33.014
17.5 | 1.412 | 0.04668 | -0.055 | 30.243
18 | 1.377 | 0.05073 | -0.055 | 27.144
18.5 | 1.339 | 0.0555 | -0.056 | 24.13
19 | 1.299 | 0.06107 | -0.056 | 21.27

## 66. Re 4M Mach 0.00 (2)
BIGFOIL.COM POLAR EXPORT
NACA64-516 a=0.0
NACA64-516 a=0.0 |  |  |  | Cl Max: | 1.5951 | at alpha= | 19.5 | deg
XFOIL ncrit=9 |  |  |  | L/D Max: | 164.562 | at alpha= | 5 | deg
Re: | 4000000 |  |  | Cd Min: | 0.18441 | at alpha= | -20 | deg
Mach: | 0 |  |  | Cl=0 at alpha= | -2.5925 | deg
|  |  |  | @ Cl=0.1, Cd= | 0.0064005
|  |  |  | @ Cl=0.4, Cd= | 0.0046826
|  |  |  | @ Cl=0.6, Cd= | 0.0048048
alpha (deg) | Cl | Cd | Cm | Cl/Cd
-20 | -0.7021 | 0.18441 | 0.02 | -3.8073
-19.5 | -0.6993 | 0.17464 | 0.014 | -4.0042
-19 | -1.215 | 0.05789 | -0.0576 | -20.9881
-18.5 | -1.2451 | 0.04805 | -0.0623 | -25.9126
-18 | -1.2716 | 0.04 | -0.0647 | -31.79
-17 | -1.2733 | 0.03098 | -0.0647 | -41.1007
-16.5 | -1.2643 | 0.0282 | -0.0627 | -44.8333
-16 | -1.2532 | 0.02568 | -0.0604 | -48.8006
-15.5 | -1.2372 | 0.02367 | -0.0576 | -52.2687
-15 | -1.2232 | 0.02172 | -0.0539 | -56.3168
-14.5 | -1.2111 | 0.01989 | -0.049 | -60.8899
-14 | -1.1932 | 0.01828 | -0.0442 | -65.2735
-13.5 | -1.1589 | 0.01695 | -0.0417 | -68.3717
-13 | -1.1214 | 0.01563 | -0.0396 | -71.7466
-12.5 | -1.0777 | 0.01471 | -0.0382 | -73.2631
-12 | -1.0317 | 0.01388 | -0.0372 | -74.33
-11.5 | -0.9838 | 0.01315 | -0.0363 | -74.8137
-11 | -0.9343 | 0.0125 | -0.0357 | -74.744
-10.5 | -0.8835 | 0.01189 | -0.0352 | -74.3061
-10 | -0.8317 | 0.01136 | -0.0348 | -73.213
-9.5 | -0.7797 | 0.01076 | -0.0345 | -72.4628
-9 | -0.727 | 0.0102 | -0.0342 | -71.2745
-8 | -0.6213 | 0.009 | -0.0338 | -69.0333
-7.5 | -0.5652 | 0.00874 | -0.0341 | -64.6682
-7 | -0.5088 | 0.00847 | -0.0344 | -60.0708
-6.5 | -0.4521 | 0.0082 | -0.0347 | -55.1341
-6 | -0.395 | 0.00799 | -0.0351 | -49.4368
-5.5 | -0.3374 | 0.00779 | -0.0356 | -43.3119
-5 | -0.2801 | 0.00755 | -0.0361 | -37.0993
-4.5 | -0.2221 | 0.00737 | -0.0366 | -30.1357
-4 | -0.1642 | 0.00719 | -0.0372 | -22.8373
-3.5 | -0.1059 | 0.00703 | -0.0378 | -15.064
-3 | -0.0476 | 0.00687 | -0.0384 | -6.9287
-2.5 | 0.0108 | 0.00674 | -0.039 | 1.6024
-2 | 0.0692 | 0.00655 | -0.0397 | 10.5649
-1.5 | 0.1269 | 0.00627 | -0.0403 | 20.2392
-1 | 0.1801 | 0.00506 | -0.0407 | 35.5929
-0.5 | 0.2382 | 0.00483 | -0.0415 | 49.3168
0 | 0.2971 | 0.00475 | -0.0423 | 62.5474
0.5 | 0.3563 | 0.00469 | -0.0431 | 75.9701
1 | 0.4152 | 0.00468 | -0.0439 | 88.7179
1.5 | 0.4746 | 0.00469 | -0.0448 | 101.194
2 | 0.5338 | 0.00474 | -0.0457 | 112.616
2.5 | 0.5929 | 0.0048 | -0.0465 | 123.5208
3 | 0.6519 | 0.00484 | -0.0474 | 134.6901
3.5 | 0.7105 | 0.00492 | -0.0482 | 144.4106
4 | 0.7687 | 0.00504 | -0.049 | 152.5198
4.5 | 0.8265 | 0.00518 | -0.0497 | 159.556
5 | 0.8837 | 0.00537 | -0.0504 | 164.5624
5.5 | 0.9372 | 0.00588 | -0.0506 | 159.3878
6 | 0.9867 | 0.00669 | -0.0502 | 147.4888
6.5 | 1.0362 | 0.00739 | -0.0498 | 140.2165
7 | 1.0842 | 0.0081 | -0.0492 | 133.8519
8 | 1.1719 | 0.00968 | -0.0465 | 121.064
8.5 | 1.2114 | 0.01046 | -0.0445 | 115.8126
9 | 1.2444 | 0.01122 | -0.0412 | 110.9091
9.5 | 1.2674 | 0.01212 | -0.0364 | 104.571
10 | 1.2829 | 0.01339 | -0.0311 | 95.8103
10.5 | 1.3062 | 0.01471 | -0.0277 | 88.7967
11 | 1.3306 | 0.01617 | -0.0247 | 82.2882
11.5 | 1.354 | 0.01786 | -0.0221 | 75.8119
12 | 1.3805 | 0.01948 | -0.0201 | 70.8676
12.5 | 1.4021 | 0.02152 | -0.0179 | 65.1533
13 | 1.4256 | 0.02355 | -0.0161 | 60.535
13.5 | 1.4459 | 0.02591 | -0.0144 | 55.8047
14 | 1.4632 | 0.02857 | -0.0128 | 51.2146
14.5 | 1.4839 | 0.03113 | -0.0116 | 47.6678
15 | 1.5009 | 0.03412 | -0.0105 | 43.9889
15.5 | 1.5148 | 0.03753 | -0.0096 | 40.3624
16 | 1.5303 | 0.04091 | -0.009 | 37.4065
16.5 | 1.5451 | 0.04447 | -0.0086 | 34.7448
17 | 1.5569 | 0.04844 | -0.0084 | 32.1408
17.5 | 1.5655 | 0.0529 | -0.0085 | 29.5936
18 | 1.5749 | 0.05739 | -0.0088 | 27.4421
18.5 | 1.5847 | 0.062 | -0.0093 | 25.5597
19 | 1.5911 | 0.06715 | -0.0102 | 23.6947
19.5 | 1.5951 | 0.07271 | -0.0114 | 21.9378
20 | 1.5949 | 0.07903 | -0.0131 | 20.1809

## 67. Re 4M Mach 0.10 (1)
BIGFOIL.COM POLAR EXPORT
NACA64-516 a=0.0
NACA64-516 a=0.0 |  |  |  | Cl Max: | 1.534 | at alpha= | 14 | deg
JavaFoil+Calcfoil stall+Eppler ext transition |  |  |  | L/D Max: | 132.068 | at alpha= | 4 | deg
Re: | 4000000 |  |  | Cd Min: | 0.00534 | at alpha= | -1 | deg
Mach: | 0.1 |  |  | Cl=0 at alpha= | -2.4839 | deg
|  |  |  | @ Cl=0.1, Cd= | 0.007011
|  |  |  | @ Cl=0.4, Cd= | 0.0054661
|  |  |  | @ Cl=0.6, Cd= | 0.0056382
alpha (deg) | Cl | Cd | Cm | Cl/Cd
-15.5 | -0.668 | 0.10796 | -0.011 | -6.184
-15 | -0.681 | 0.10243 | -0.012 | -6.646
-14.5 | -0.692 | 0.09654 | -0.012 | -7.165
-14 | -0.699 | 0.09184 | -0.012 | -7.613
-13.5 | -0.705 | 0.08641 | -0.013 | -8.155
-13 | -0.707 | 0.08104 | -0.013 | -8.725
-12.5 | -0.706 | 0.07594 | -0.014 | -9.295
-12 | -0.702 | 0.07058 | -0.014 | -9.941
-11.5 | -0.692 | 0.06717 | -0.015 | -10.297
-11 | -0.685 | 0.05833 | -0.017 | -11.749
-10.5 | -0.773 | 0.01531 | -0.024 | -50.505
-10 | -0.767 | 0.01206 | -0.026 | -63.597
-9.5 | -0.743 | 0.01026 | -0.027 | -72.405
-9 | -0.714 | 0.01031 | -0.027 | -69.23
-8.5 | -0.673 | 0.00975 | -0.028 | -69.072
-8 | -0.629 | 0.00932 | -0.029 | -67.469
-7.5 | -0.581 | 0.00892 | -0.029 | -65.159
-7 | -0.531 | 0.00913 | -0.03 | -58.094
-6.5 | -0.477 | 0.00883 | -0.03 | -54.03
-6 | -0.422 | 0.00819 | -0.031 | -51.475
-5.5 | -0.364 | 0.00802 | -0.031 | -45.375
-5 | -0.305 | 0.00783 | -0.032 | -38.949
-4.5 | -0.245 | 0.00771 | -0.033 | -31.798
-4 | -0.185 | 0.00756 | -0.033 | -24.483
-3.5 | -0.124 | 0.00741 | -0.034 | -16.782
-3 | -0.063 | 0.00732 | -0.035 | -8.646
-2.5 | -0.002 | 0.00721 | -0.035 | -0.271
-2 | 0.06 | 0.00707 | -0.036 | 8.431
-1.5 | 0.121 | 0.00698 | -0.036 | 17.359
-1 | 0.183 | 0.00534 | -0.037 | 34.307
-0.5 | 0.245 | 0.00538 | -0.038 | 45.542
0 | 0.307 | 0.00541 | -0.038 | 56.657
0.5 | 0.368 | 0.00543 | -0.039 | 67.872
1 | 0.43 | 0.0055 | -0.04 | 78.147
1.5 | 0.49 | 0.00553 | -0.04 | 88.541
2 | 0.551 | 0.00559 | -0.041 | 98.602
2.5 | 0.612 | 0.00565 | -0.042 | 108.3
3 | 0.673 | 0.00579 | -0.042 | 116.234
3.5 | 0.734 | 0.00589 | -0.043 | 124.568
4 | 0.794 | 0.00601 | -0.044 | 132.068
4.5 | 0.855 | 0.00678 | -0.044 | 126.089
5 | 0.915 | 0.00725 | -0.045 | 126.062
5.5 | 0.969 | 0.00755 | -0.045 | 128.364
6 | 1.022 | 0.00807 | -0.046 | 126.744
6.5 | 1.075 | 0.00871 | -0.046 | 123.439
7 | 1.126 | 0.00953 | -0.047 | 118.15
7.5 | 1.175 | 0.01041 | -0.047 | 112.854
8 | 1.222 | 0.01165 | -0.048 | 104.867
8.5 | 1.266 | 0.01297 | -0.048 | 97.619
9 | 1.306 | 0.01539 | -0.048 | 84.845
9.5 | 1.347 | 0.01643 | -0.049 | 81.954
10 | 1.385 | 0.01748 | -0.049 | 79.235
10.5 | 1.42 | 0.01848 | -0.05 | 76.845
11 | 1.452 | 0.01964 | -0.05 | 73.963
11.5 | 1.478 | 0.02086 | -0.051 | 70.852
12 | 1.499 | 0.02223 | -0.051 | 67.419
12.5 | 1.515 | 0.02376 | -0.052 | 63.762
13 | 1.526 | 0.0254 | -0.052 | 60.087
13.5 | 1.532 | 0.02712 | -0.053 | 56.495
14 | 1.534 | 0.02899 | -0.053 | 52.898
14.5 | 1.527 | 0.03088 | -0.053 | 49.45
15 | 1.513 | 0.03321 | -0.054 | 45.569
15.5 | 1.494 | 0.03543 | -0.054 | 42.183
16 | 1.47 | 0.03823 | -0.055 | 38.454
16.5 | 1.44 | 0.04192 | -0.055 | 34.357
17 | 1.407 | 0.04558 | -0.055 | 30.867
17.5 | 1.371 | 0.04898 | -0.055 | 27.988
18 | 1.33 | 0.0537 | -0.055 | 24.768
18.5 | 1.288 | 0.05832 | -0.056 | 22.083
19 | 1.241 | 0.06498 | -0.056 | 19.1

## 68. Re 4M Mach 0.10 (2)
BIGFOIL.COM POLAR EXPORT
NACA64-516 a=0.0
NACA64-516 a=0.0 |  |  |  | Cl Max: | 1.5839 | at alpha= | 19.5 | deg
XFOIL ncrit=9 |  |  |  | L/D Max: | 165.046 | at alpha= | 5 | deg
Re: | 4000000 |  |  | Cd Min: | 0.18754 | at alpha= | -20 | deg
Mach: | 0.1 |  |  | Cl=0 at alpha= | -2.5944 | deg
|  |  |  | @ Cl=0.1, Cd= | 0.0064197
|  |  |  | @ Cl=0.4, Cd= | 0.004693
|  |  |  | @ Cl=0.6, Cd= | 0.0048127
alpha (deg) | Cl | Cd | Cm | Cl/Cd
-20 | -0.6959 | 0.18754 | 0.0214 | -3.7107
-19.5 | -0.6905 | 0.17832 | 0.0156 | -3.8723
-19 | -0.6861 | 0.16902 | 0.0098 | -4.0593
-18.5 | -1.1382 | 0.06418 | -0.0553 | -17.7345
-18 | -1.2073 | 0.04862 | -0.064 | -24.8313
-17 | -1.2364 | 0.03528 | -0.0677 | -35.0454
-16.5 | -1.2362 | 0.0315 | -0.0662 | -39.2444
-16 | -1.2322 | 0.02817 | -0.0642 | -43.7416
-15.5 | -1.2193 | 0.02571 | -0.0618 | -47.4251
-15 | -1.2097 | 0.02327 | -0.0583 | -51.9854
-14.5 | -1.1961 | 0.02132 | -0.0542 | -56.1023
-14 | -1.1867 | 0.01941 | -0.0483 | -61.1386
-13.5 | -1.1586 | 0.01789 | -0.0448 | -64.7624
-13 | -1.1251 | 0.01624 | -0.042 | -69.2796
-12.5 | -1.0827 | 0.01518 | -0.0403 | -71.3241
-12 | -1.0375 | 0.01424 | -0.0389 | -72.8581
-11.5 | -0.9898 | 0.01343 | -0.0379 | -73.7007
-11 | -0.9403 | 0.01272 | -0.037 | -73.923
-10.5 | -0.8894 | 0.01207 | -0.0364 | -73.6868
-10 | -0.8373 | 0.0115 | -0.0359 | -72.8087
-9.5 | -0.7849 | 0.0109 | -0.0354 | -72.0092
-9 | -0.7317 | 0.01033 | -0.0351 | -70.8325
-8.5 | -0.6784 | 0.00975 | -0.0348 | -69.5795
-8 | -0.6255 | 0.00907 | -0.0345 | -68.9636
-7.5 | -0.5691 | 0.00878 | -0.0346 | -64.8178
-7 | -0.5121 | 0.00852 | -0.0349 | -60.1056
-6.5 | -0.4551 | 0.00824 | -0.0352 | -55.2306
-6 | -0.3975 | 0.00802 | -0.0355 | -49.5636
-5.5 | -0.3395 | 0.00782 | -0.036 | -43.4143
-5 | -0.2818 | 0.00757 | -0.0364 | -37.2259
-4.5 | -0.2234 | 0.00739 | -0.0369 | -30.23
-4 | -0.165 | 0.00722 | -0.0374 | -22.8532
-3.5 | -0.1064 | 0.00705 | -0.038 | -15.0922
-3 | -0.0477 | 0.00688 | -0.0386 | -6.9331
-2.5 | 0.0111 | 0.00675 | -0.0393 | 1.6444
-2 | 0.0698 | 0.00656 | -0.0399 | 10.6402
-1.5 | 0.1279 | 0.00629 | -0.0406 | 20.3339
-1 | 0.1815 | 0.00508 | -0.041 | 35.7283
-0.5 | 0.2398 | 0.00484 | -0.0417 | 49.5455
0 | 0.2991 | 0.00476 | -0.0425 | 62.8361
0.5 | 0.3587 | 0.0047 | -0.0434 | 76.3191
1 | 0.4179 | 0.00469 | -0.0442 | 89.1045
1.5 | 0.4778 | 0.00471 | -0.0451 | 101.4437
2 | 0.5374 | 0.00476 | -0.0459 | 112.8992
2.5 | 0.5968 | 0.00481 | -0.0468 | 124.0748
3 | 0.6562 | 0.00486 | -0.0476 | 135.0206
3.5 | 0.7153 | 0.00493 | -0.0485 | 145.0913
4 | 0.7739 | 0.00505 | -0.0492 | 153.2475
4.5 | 0.8321 | 0.00519 | -0.05 | 160.3276
5 | 0.8896 | 0.00539 | -0.0506 | 165.0464
5.5 | 0.9432 | 0.00593 | -0.0507 | 159.0556
6 | 0.9931 | 0.00673 | -0.0503 | 147.5632
6.5 | 1.0426 | 0.00745 | -0.0498 | 139.9463
7 | 1.0906 | 0.00818 | -0.0491 | 133.3252
7.5 | 1.1356 | 0.00898 | -0.0479 | 126.4588
8 | 1.1779 | 0.00978 | -0.0462 | 120.4397
8.5 | 1.2163 | 0.01058 | -0.0438 | 114.9622
9 | 1.2474 | 0.01136 | -0.0401 | 109.8063
9.5 | 1.2656 | 0.01235 | -0.0345 | 102.4777
10 | 1.2826 | 0.01372 | -0.0297 | 93.484
10.5 | 1.306 | 0.01514 | -0.0263 | 86.2616
11 | 1.3306 | 0.01669 | -0.0234 | 79.7244
11.5 | 1.3543 | 0.01844 | -0.0209 | 73.4436
12 | 1.3795 | 0.02023 | -0.0187 | 68.1908
12.5 | 1.4011 | 0.02236 | -0.0166 | 62.661
13 | 1.4241 | 0.02452 | -0.0149 | 58.0791
13.5 | 1.4434 | 0.02703 | -0.0131 | 53.3999
14 | 1.4619 | 0.02971 | -0.0116 | 49.2057
14.5 | 1.4814 | 0.03249 | -0.0104 | 45.5956
15 | 1.4971 | 0.03572 | -0.0093 | 41.9121
15.5 | 1.51 | 0.03933 | -0.0084 | 38.3931
16 | 1.5278 | 0.04262 | -0.008 | 35.847
16.5 | 1.5413 | 0.0464 | -0.0076 | 33.2177
17 | 1.5517 | 0.05066 | -0.0074 | 30.6297
17.5 | 1.5579 | 0.05553 | -0.0076 | 28.0551
18 | 1.5693 | 0.05995 | -0.008 | 26.1768
18.5 | 1.5775 | 0.06491 | -0.0087 | 24.3029
19 | 1.5817 | 0.07047 | -0.0097 | 22.445
19.5 | 1.5839 | 0.07647 | -0.0112 | 20.7127
20 | 1.5823 | 0.08316 | -0.0131 | 19.0272

## 69. Re 4M Mach 0.25 (1)
BIGFOIL.COM POLAR EXPORT
NACA64-516 a=0.0
NACA64-516 a=0.0 |  |  |  | Cl Max: | 1.49 | at alpha= | 12.5 | deg
JavaFoil+Calcfoil stall+Eppler ext transition |  |  |  | L/D Max: | 130.241 | at alpha= | 4 | deg
Re: | 4000000 |  |  | Cd Min: | 0.00538 | at alpha= | -1 | deg
Mach: | 0.25 |  |  | Cl=0 at alpha= | -2.4841 | deg
|  |  |  | @ Cl=0.1, Cd= | 0.0070603
|  |  |  | @ Cl=0.4, Cd= | 0.0055472
|  |  |  | @ Cl=0.6, Cd= | 0.005724
alpha (deg) | Cl | Cd | Cm | Cl/Cd
-14.5 | -0.475 | 0.1063 | -0.011 | -4.472
-14 | -0.515 | 0.0999 | -0.012 | -5.153
-13.5 | -0.549 | 0.09359 | -0.012 | -5.866
-13 | -0.578 | 0.0879 | -0.012 | -6.572
-12.5 | -0.601 | 0.08198 | -0.013 | -7.327
-12 | -0.617 | 0.0778 | -0.013 | -7.925
-11.5 | -0.627 | 0.07171 | -0.014 | -8.747
-11 | -0.631 | 0.06625 | -0.015 | -9.53
-10.5 | -0.629 | 0.06122 | -0.016 | -10.27
-10 | -0.626 | 0.05259 | -0.018 | -11.901
-9.5 | -0.717 | 0.01273 | -0.027 | -56.315
-9 | -0.697 | 0.01156 | -0.028 | -60.313
-8.5 | -0.671 | 0.01078 | -0.029 | -62.23
-8 | -0.635 | 0.00973 | -0.029 | -65.199
-7.5 | -0.59 | 0.00927 | -0.03 | -63.59
-7 | -0.54 | 0.00939 | -0.03 | -57.518
-6.5 | -0.487 | 0.00906 | -0.031 | -53.802
-6 | -0.432 | 0.00875 | -0.032 | -49.343
-5.5 | -0.373 | 0.00817 | -0.032 | -45.634
-5 | -0.313 | 0.00796 | -0.033 | -39.249
-4.5 | -0.252 | 0.00778 | -0.034 | -32.326
-4 | -0.19 | 0.00765 | -0.034 | -24.849
-3.5 | -0.128 | 0.0075 | -0.035 | -17.02
-3 | -0.065 | 0.00739 | -0.035 | -8.801
-2.5 | -0.002 | 0.00729 | -0.036 | -0.275
-2 | 0.061 | 0.00717 | -0.037 | 8.534
-1.5 | 0.125 | 0.00699 | -0.037 | 17.81
-1 | 0.188 | 0.00538 | -0.038 | 34.983
-0.5 | 0.252 | 0.00544 | -0.039 | 46.264
0 | 0.315 | 0.00545 | -0.039 | 57.833
0.5 | 0.378 | 0.00553 | -0.04 | 68.491
1 | 0.442 | 0.00558 | -0.041 | 79.167
1.5 | 0.503 | 0.00562 | -0.041 | 89.576
2 | 0.566 | 0.00567 | -0.042 | 99.867
2.5 | 0.629 | 0.00577 | -0.043 | 108.879
3 | 0.691 | 0.00589 | -0.043 | 117.339
3.5 | 0.754 | 0.00601 | -0.044 | 125.344
4 | 0.816 | 0.00626 | -0.045 | 130.241
4.5 | 0.878 | 0.00707 | -0.045 | 124.136
5 | 0.934 | 0.00741 | -0.046 | 126.032
5.5 | 0.991 | 0.00788 | -0.046 | 125.732
6 | 1.046 | 0.00847 | -0.047 | 123.441
6.5 | 1.099 | 0.00924 | -0.047 | 118.878
7 | 1.15 | 0.01016 | -0.048 | 113.163
7.5 | 1.199 | 0.01128 | -0.048 | 106.302
8 | 1.246 | 0.01274 | -0.049 | 97.749
8.5 | 1.286 | 0.01554 | -0.049 | 82.774
9 | 1.328 | 0.01656 | -0.049 | 80.201
9.5 | 1.367 | 0.01774 | -0.05 | 77.032
10 | 1.402 | 0.01895 | -0.05 | 73.947
10.5 | 1.433 | 0.02014 | -0.051 | 71.154
11 | 1.459 | 0.02146 | -0.051 | 68.003
11.5 | 1.476 | 0.02299 | -0.052 | 64.223
12 | 1.487 | 0.02467 | -0.052 | 60.278
12.5 | 1.49 | 0.02656 | -0.053 | 56.09
13 | 1.485 | 0.0285 | -0.053 | 52.109
13.5 | 1.473 | 0.03061 | -0.054 | 48.122
14 | 1.452 | 0.03307 | -0.054 | 43.915
14.5 | 1.418 | 0.03581 | -0.054 | 39.611
15 | 1.373 | 0.03896 | -0.055 | 35.238
15.5 | 1.318 | 0.04279 | -0.055 | 30.804
16 | 1.254 | 0.04791 | -0.055 | 26.164
16.5 | 1.182 | 0.053 | -0.055 | 22.304
17 | 1.101 | 0.06104 | -0.055 | 18.029
17.5 | 1.013 | 0.07062 | -0.054 | 14.34

## 70. Re 4M Mach 0.25 (2)
BIGFOIL.COM POLAR EXPORT
NACA64-516 a=0.0
NACA64-516 a=0.0 |  |  |  | Cl Max: | 1.5316 | at alpha= | 18 | deg
XFOIL ncrit=9 |  |  |  | L/D Max: | 165.548 | at alpha= | 5 | deg
Re: | 4000000 |  |  | Cd Min: | 0.17766 | at alpha= | -18.5 | deg
Mach: | 0.25 |  |  | Cl=0 at alpha= | -2.6043 | deg
|  |  |  | @ Cl=0.1, Cd= | 0.0065455
|  |  |  | @ Cl=0.4, Cd= | 0.0047709
|  |  |  | @ Cl=0.6, Cd= | 0.0048639
alpha (deg) | Cl | Cd | Cm | Cl/Cd
-18.5 | -0.6402 | 0.17766 | 0.0126 | -3.6035
-18 | -0.635 | 0.16827 | 0.007 | -3.7737
-17.5 | -0.633 | 0.15806 | 0.0009 | -4.0048
-17 | -0.6325 | 0.14768 | -0.0054 | -4.2829
-16.5 | -0.6434 | 0.13491 | -0.0131 | -4.7691
-16 | -0.9935 | 0.0585 | -0.0662 | -16.9829
-15.5 | -1.0441 | 0.04653 | -0.0726 | -22.4393
-15 | -1.0659 | 0.0393 | -0.0743 | -27.1221
-14.5 | -1.1032 | 0.03179 | -0.0736 | -34.7027
-14 | -1.113 | 0.02731 | -0.0705 | -40.7543
-13.5 | -1.1131 | 0.02396 | -0.066 | -46.4566
-13 | -1.1131 | 0.02098 | -0.0595 | -53.0553
-12 | -1.0585 | 0.0171 | -0.0506 | -61.9006
-11.5 | -1.016 | 0.01562 | -0.0479 | -65.0448
-11 | -0.969 | 0.0144 | -0.0457 | -67.2917
-10.5 | -0.9191 | 0.01336 | -0.0438 | -68.7949
-10 | -0.867 | 0.01246 | -0.0423 | -69.5827
-9.5 | -0.813 | 0.01172 | -0.0411 | -69.3686
-9 | -0.7579 | 0.01103 | -0.0401 | -68.7126
-8.5 | -0.7023 | 0.01037 | -0.0392 | -67.7242
-7.5 | -0.5904 | 0.00905 | -0.0378 | -65.2376
-7 | -0.531 | 0.00877 | -0.0377 | -60.5473
-6.5 | -0.4713 | 0.00847 | -0.0377 | -55.6434
-6 | -0.4115 | 0.00819 | -0.0378 | -50.2442
-5.5 | -0.3511 | 0.00796 | -0.038 | -44.108
-5 | -0.291 | 0.00772 | -0.0383 | -37.6943
-4.5 | -0.2305 | 0.0075 | -0.0387 | -30.7333
-4 | -0.1697 | 0.00734 | -0.0391 | -23.1199
-3.5 | -0.1091 | 0.00712 | -0.0396 | -15.323
-2.5 | 0.0127 | 0.00682 | -0.0408 | 1.8622
-2 | 0.0735 | 0.00666 | -0.0414 | 11.036
-1.5 | 0.1337 | 0.0064 | -0.042 | 20.8906
-1 | 0.1908 | 0.00551 | -0.0425 | 34.6279
0 | 0.3104 | 0.00481 | -0.0439 | 64.5322
0.5 | 0.3719 | 0.00478 | -0.0448 | 77.8033
1 | 0.4334 | 0.00476 | -0.0456 | 91.0504
1.5 | 0.4954 | 0.00478 | -0.0465 | 103.6402
2 | 0.5569 | 0.00485 | -0.0473 | 114.8247
2.5 | 0.6188 | 0.00487 | -0.0482 | 127.0637
3 | 0.6801 | 0.00495 | -0.0491 | 137.3939
3.5 | 0.7417 | 0.00502 | -0.0499 | 147.749
4 | 0.8026 | 0.00514 | -0.0506 | 156.1479
4.5 | 0.8631 | 0.0053 | -0.0513 | 162.8491
5 | 0.9221 | 0.00557 | -0.0517 | 165.5476
5.5 | 0.9773 | 0.00615 | -0.0516 | 158.9106
6 | 1.0286 | 0.00695 | -0.0509 | 148
6.5 | 1.0777 | 0.00778 | -0.0498 | 138.5219
7 | 1.1251 | 0.00858 | -0.0484 | 131.1305
7.5 | 1.1677 | 0.00949 | -0.0462 | 123.0453
8 | 1.2052 | 0.01042 | -0.0432 | 115.6622
8.5 | 1.2298 | 0.01131 | -0.0378 | 108.7356
10 | 1.28 | 0.0161 | -0.0226 | 79.5031
10.5 | 1.3034 | 0.01804 | -0.0196 | 72.2506
11 | 1.3278 | 0.02008 | -0.017 | 66.1255
11.5 | 1.352 | 0.02227 | -0.0147 | 60.7095
12 | 1.3723 | 0.02483 | -0.0124 | 55.2678
12.5 | 1.395 | 0.02735 | -0.0105 | 51.0055
13 | 1.4132 | 0.03034 | -0.0086 | 46.5788
13.5 | 1.4316 | 0.0335 | -0.0071 | 42.7343
14 | 1.4504 | 0.03678 | -0.0059 | 39.4345
14.5 | 1.4656 | 0.04048 | -0.0048 | 36.2055
15 | 1.4776 | 0.04465 | -0.004 | 33.0929
15.5 | 1.4923 | 0.04873 | -0.0034 | 30.6238
16 | 1.5047 | 0.05318 | -0.0032 | 28.2945
16.5 | 1.5105 | 0.05843 | -0.0032 | 25.8514
17 | 1.5186 | 0.06369 | -0.0036 | 23.8436
17.5 | 1.5264 | 0.06916 | -0.0044 | 22.0706
18 | 1.5316 | 0.07511 | -0.0055 | 20.3914
18.5 | 1.5305 | 0.08207 | -0.0072 | 18.6487
19 | 1.5254 | 0.08982 | -0.0096 | 16.9829
19.5 | 1.5253 | 0.09718 | -0.0122 | 15.6956
20 | 1.52 | 0.10544 | -0.0156 | 14.4158

## 71. Re 4M Mach 0.50 (1)
BIGFOIL.COM POLAR EXPORT
NACA64-516 a=0.0
NACA64-516 a=0.0 |  |  |  | Cl Max: | 1.373 | at alpha= | 9 | deg
JavaFoil+Calcfoil stall+Eppler ext transition |  |  |  | L/D Max: | 134.147 | at alpha= | 3.5 | deg
Re: | 4000000 |  |  | Cd Min: | 0.00559 | at alpha= | -1 | deg
Mach: | 0.5 |  |  | Cl=0 at alpha= | -2.4857 | deg
|  |  |  | @ Cl=0.1, Cd= | 0.0074104
|  |  |  | @ Cl=0.4, Cd= | 0.0057573
|  |  |  | @ Cl=0.6, Cd= | 0.0060077
alpha (deg) | Cl | Cd | Cm | Cl/Cd
-20 | -0.988 | 0.16629 | -0.011 | -5.939
-19.5 | -0.96 | 0.15761 | -0.011 | -6.091
-19 | -0.932 | 0.15326 | -0.011 | -6.083
-18.5 | -0.906 | 0.14721 | -0.012 | -6.156
-18 | -0.877 | 0.14457 | -0.012 | -6.064
-17.5 | -0.847 | 0.14039 | -0.012 | -6.036
-17 | -0.819 | 0.13554 | -0.012 | -6.045
-16.5 | -0.792 | 0.13227 | -0.012 | -5.985
-16 | -0.764 | 0.12686 | -0.012 | -6.021
-15.5 | -0.736 | 0.12432 | -0.013 | -5.922
-15 | -0.707 | 0.11661 | -0.012 | -6.059
-14.5 | -0.678 | 0.11274 | -0.013 | -6.017
-14 | -0.65 | 0.1078 | -0.013 | -6.034
-13.5 | -0.623 | 0.10561 | -0.013 | -5.895
-13 | -0.594 | 0.09879 | -0.013 | -6.018
-12.5 | -0.566 | 0.09838 | -0.014 | -5.757
-12 | -0.537 | 0.09115 | -0.013 | -5.897
-11.5 | -0.509 | 0.08187 | -0.014 | -6.223
-11 | -0.482 | 0.07366 | -0.014 | -6.537
-10.5 | -0.453 | 0.06863 | -0.015 | -6.607
-10 | -0.425 | 0.06348 | -0.015 | -6.699
-9.5 | -0.396 | 0.07533 | -0.015 | -5.262
-9 | -0.368 | 0.07122 | -0.015 | -5.168
-8.5 | -0.34 | 0.06179 | -0.015 | -5.504
-8 | -0.312 | 0.05539 | -0.016 | -5.634
-7.5 | -0.396 | 0.04953 | -0.017 | -7.989
-7 | -0.436 | 0.04399 | -0.019 | -9.919
-6.5 | -0.506 | 0.01097 | -0.034 | -46.176
-6 | -0.466 | 0.01002 | -0.035 | -46.452
-5.5 | -0.407 | 0.00938 | -0.036 | -43.352
-5 | -0.344 | 0.00864 | -0.037 | -39.806
-4.5 | -0.278 | 0.00835 | -0.038 | -33.335
-4 | -0.211 | 0.00813 | -0.038 | -25.934
-3.5 | -0.142 | 0.00792 | -0.039 | -17.937
-3 | -0.072 | 0.00775 | -0.04 | -9.345
-2.5 | -0.002 | 0.00758 | -0.04 | -0.295
-2 | 0.068 | 0.00746 | -0.041 | 9.162
-1.5 | 0.139 | 0.00735 | -0.042 | 18.923
-1 | 0.211 | 0.00559 | -0.043 | 37.658
-0.5 | 0.281 | 0.00566 | -0.043 | 49.713
0 | 0.352 | 0.00571 | -0.044 | 61.678
0.5 | 0.423 | 0.00578 | -0.045 | 73.156
1 | 0.494 | 0.00589 | -0.045 | 83.888
1.5 | 0.562 | 0.00591 | -0.046 | 94.994
2 | 0.632 | 0.00609 | -0.047 | 103.831
2.5 | 0.702 | 0.00629 | -0.048 | 111.527
3 | 0.771 | 0.00653 | -0.048 | 118.116
3.5 | 0.837 | 0.00624 | -0.049 | 134.147
4 | 0.899 | 0.00761 | -0.049 | 118.054
4.5 | 0.962 | 0.0083 | -0.05 | 115.932
5 | 1.025 | 0.00897 | -0.05 | 114.35
5.5 | 1.087 | 0.0098 | -0.051 | 110.849
6 | 1.144 | 0.0109 | -0.051 | 104.946
6.5 | 1.199 | 0.01222 | -0.052 | 98.106
7 | 1.249 | 0.01388 | -0.052 | 89.954
7.5 | 1.294 | 0.01608 | -0.053 | 80.489
8 | 1.331 | 0.01984 | -0.053 | 67.102
8.5 | 1.36 | 0.02165 | -0.054 | 62.813
9 | 1.373 | 0.02353 | -0.054 | 58.354
9.5 | 1.362 | 0.02574 | -0.055 | 52.911
10 | 1.301 | 0.02891 | -0.055 | 44.98
10.5 | 0.836 | 0.03345 | -0.055 | 25.004
11 | 0.866 | 0.0348 | -0.056 | 24.884
11.5 | 0.889 | 0.04005 | -0.056 | 22.211
12 | 0.801 | 0.09612 | -0.03 | 8.329
12.5 | 0.827 | 0.09153 | -0.03 | 9.035
13 | 0.855 | 0.10087 | -0.032 | 8.475
13.5 | 0.881 | 0.10461 | -0.031 | 8.419
14 | 0.914 | 0.11015 | -0.037 | 8.294

## 72. Re 4M Mach 0.50 (2)
BIGFOIL.COM POLAR EXPORT
NACA64-516 a=0.0
NACA64-516 a=0.0 |  |  |  | Cl Max: | 1.3624 | at alpha= | 13.5 | deg
XFOIL ncrit=9 |  |  |  | L/D Max: | 169.695 | at alpha= | 4.5 | deg
Re: | 4000000 |  |  | Cd Min: | 0.25236 | at alpha= | -20 | deg
Mach: | 0.5 |  |  | Cl=0 at alpha= | -2.6479 | deg
|  |  |  | @ Cl=0.1, Cd= | 0.0069804
|  |  |  | @ Cl=0.4, Cd= | 0.0050838
|  |  |  | @ Cl=0.6, Cd= | 0.0051473
alpha (deg) | Cl | Cd | Cm | Cl/Cd
-20 | -0.6525 | 0.25236 | 0.0466 | -2.5856
-19.5 | -0.6317 | 0.24306 | 0.0416 | -2.5989
-18.5 | -0.5906 | 0.22539 | 0.0313 | -2.6203
-18 | -0.5711 | 0.21592 | 0.026 | -2.645
-17.5 | -0.5483 | 0.20832 | 0.0211 | -2.632
-17 | -0.5279 | 0.19977 | 0.0161 | -2.6425
-16.5 | -0.5095 | 0.19045 | 0.0108 | -2.6752
-16 | -0.494 | 0.18036 | 0.0053 | -2.739
-15.5 | -0.4842 | 0.16908 | -0.0007 | -2.8637
-15 | -0.4785 | 0.15741 | -0.0072 | -3.0398
-14.5 | -0.4759 | 0.1456 | -0.014 | -3.2685
-14 | -0.4701 | 0.13513 | -0.0203 | -3.4789
-13 | -0.4698 | 0.11332 | -0.0339 | -4.1458
-12.5 | -0.475 | 0.10229 | -0.041 | -4.6437
-12 | -0.4909 | 0.09006 | -0.0494 | -5.4508
-11.5 | -0.516 | 0.07691 | -0.0589 | -6.7091
-11 | -0.5531 | 0.06043 | -0.0727 | -9.1527
-10.5 | -0.5921 | 0.04842 | -0.0819 | -12.2284
-10 | -0.6294 | 0.03956 | -0.0857 | -15.91
-9.5 | -0.6667 | 0.03253 | -0.0848 | -20.4949
-9 | -0.707 | 0.02651 | -0.0783 | -26.6692
-8.5 | -0.7348 | 0.01965 | -0.0705 | -37.3944
-8 | -0.7326 | 0.01313 | -0.0633 | -55.7959
-7.5 | -0.6753 | 0.0114 | -0.0583 | -59.2368
-7 | -0.6128 | 0.01025 | -0.0546 | -59.7854
-6.5 | -0.5423 | 0.00972 | -0.0523 | -55.7922
-6 | -0.4708 | 0.00933 | -0.0506 | -50.4609
-5.5 | -0.4006 | 0.0089 | -0.0493 | -45.0112
-5 | -0.3301 | 0.00853 | -0.0483 | -38.6987
-4.5 | -0.2598 | 0.0082 | -0.0477 | -31.6829
-4 | -0.1903 | 0.00783 | -0.0472 | -24.304
-3.5 | -0.1198 | 0.00759 | -0.0471 | -15.7839
-2.5 | 0.0208 | 0.00717 | -0.0476 | 2.901
-2 | 0.0909 | 0.007 | -0.048 | 12.9857
-1.5 | 0.1607 | 0.00685 | -0.0485 | 23.4599
-1 | 0.2293 | 0.00644 | -0.049 | 35.6056
-0.5 | 0.291 | 0.00516 | -0.0492 | 56.3953
0 | 0.3614 | 0.0051 | -0.0501 | 70.8627
0.5 | 0.4327 | 0.00507 | -0.051 | 85.3452
1 | 0.5036 | 0.00508 | -0.0519 | 99.1339
1.5 | 0.5751 | 0.00513 | -0.0528 | 112.1053
2 | 0.6469 | 0.00518 | -0.0537 | 124.8842
2.5 | 0.718 | 0.0053 | -0.0544 | 135.4717
3 | 0.7903 | 0.00536 | -0.0551 | 147.444
3.5 | 0.8617 | 0.0055 | -0.0557 | 156.6727
4 | 0.933 | 0.00566 | -0.056 | 164.841
4.5 | 1.0029 | 0.00591 | -0.056 | 169.6954
5 | 1.0677 | 0.00644 | -0.0551 | 165.7919
5.5 | 1.1252 | 0.00726 | -0.0531 | 154.9862
6 | 1.1778 | 0.00813 | -0.0501 | 144.8708
6.5 | 1.2079 | 0.00947 | -0.0438 | 127.5502
7 | 1.2085 | 0.01107 | -0.0334 | 109.1689
7.5 | 1.2167 | 0.01334 | -0.026 | 91.2069
8 | 1.2228 | 0.01615 | -0.0194 | 75.7152
9 | 1.2474 | 0.02329 | -0.0119 | 53.5595
9.5 | 1.2491 | 0.02765 | -0.0079 | 45.1754
10 | 1.2633 | 0.03154 | -0.0049 | 40.0539
10.5 | 1.2817 | 0.03543 | -0.0024 | 36.1756
11 | 1.2993 | 0.03955 | -0.0001 | 32.8521
11.5 | 1.3187 | 0.04378 | 0.0018 | 30.1211
12 | 1.3324 | 0.04863 | 0.0035 | 27.3987
12.5 | 1.3488 | 0.05351 | 0.0048 | 25.2065
13 | 1.3586 | 0.05921 | 0.0056 | 22.9454
13.5 | 1.3624 | 0.06577 | 0.0058 | 20.7146
14 | 1.3623 | 0.07305 | 0.0052 | 18.6489
14.5 | 1.3552 | 0.08149 | 0.0036 | 16.6303
15 | 1.3421 | 0.09104 | 0.0007 | 14.7419
15.5 | 1.3263 | 0.10144 | -0.0033 | 13.0747
16 | 1.3045 | 0.11308 | -0.0088 | 11.5361
16.5 | 1.2827 | 0.12519 | -0.0152 | 10.246
17 | 1.261 | 0.13782 | -0.0226 | 9.1496
17.5 | 1.2407 | 0.15066 | -0.0308 | 8.2351
18 | 1.2232 | 0.16355 | -0.0393 | 7.4791
18.5 | 1.208 | 0.17651 | -0.0483 | 6.8438

## 73. Re 5M Mach 0.00 (1)
BIGFOIL.COM POLAR EXPORT
NACA64-516 a=0.0
NACA64-516 a=0.0 |  |  |  | Cl Max: | 1.546 | at alpha= | 14 | deg
JavaFoil+Calcfoil stall+Eppler ext transition |  |  |  | L/D Max: | 127.663 | at alpha= | 5.5 | deg
Re: | 5000000 |  |  | Cd Min: | 0.0052 | at alpha= | -1 | deg
Mach: | 0 |  |  | Cl=0 at alpha= | -2.4836 | deg
|  |  |  | @ Cl=0.1, Cd= | 0.0067873
|  |  |  | @ Cl=0.4, Cd= | 0.0053284
|  |  |  | @ Cl=0.6, Cd= | 0.0055382
alpha (deg) | Cl | Cd | Cm | Cl/Cd
-16 | -0.688 | 0.11106 | -0.011 | -6.192
-15.5 | -0.7 | 0.10476 | -0.012 | -6.678
-15 | -0.709 | 0.09889 | -0.012 | -7.174
-14.5 | -0.717 | 0.09342 | -0.012 | -7.677
-14 | -0.721 | 0.08886 | -0.013 | -8.119
-13.5 | -0.724 | 0.08362 | -0.013 | -8.656
-13 | -0.724 | 0.07816 | -0.014 | -9.261
-12.5 | -0.72 | 0.07294 | -0.014 | -9.875
-12 | -0.715 | 0.06693 | -0.015 | -10.68
-11.5 | -0.702 | 0.06403 | -0.015 | -10.963
-11 | -0.803 | 0.01487 | -0.024 | -54.016
-10.5 | -0.792 | 0.01264 | -0.025 | -62.676
-10 | -0.775 | 0.01033 | -0.026 | -74.992
-9.5 | -0.751 | 0.01023 | -0.027 | -73.405
-9 | -0.713 | 0.0098 | -0.027 | -72.828
-8.5 | -0.672 | 0.00932 | -0.028 | -72.101
-8 | -0.628 | 0.00893 | -0.028 | -70.234
-7.5 | -0.58 | 0.0086 | -0.029 | -67.366
-7 | -0.529 | 0.0088 | -0.03 | -60.094
-6.5 | -0.475 | 0.00851 | -0.03 | -55.886
-6 | -0.42 | 0.00794 | -0.031 | -52.873
-5.5 | -0.362 | 0.00777 | -0.031 | -46.602
-5 | -0.304 | 0.00757 | -0.032 | -40.095
-4.5 | -0.244 | 0.00741 | -0.033 | -32.944
-4 | -0.184 | 0.00726 | -0.033 | -25.369
-3.5 | -0.124 | 0.00719 | -0.034 | -17.207
-3 | -0.063 | 0.00705 | -0.034 | -8.934
-2.5 | -0.002 | 0.00696 | -0.035 | -0.279
-2 | 0.059 | 0.00686 | -0.036 | 8.64
-1.5 | 0.121 | 0.00675 | -0.036 | 17.864
-1 | 0.182 | 0.0052 | -0.037 | 35.045
-0.5 | 0.244 | 0.00522 | -0.037 | 46.697
0 | 0.305 | 0.00523 | -0.038 | 58.287
0.5 | 0.366 | 0.00529 | -0.039 | 69.288
1 | 0.428 | 0.00536 | -0.039 | 79.834
1.5 | 0.487 | 0.00536 | -0.04 | 91.011
2 | 0.548 | 0.00547 | -0.041 | 100.245
2.5 | 0.609 | 0.00555 | -0.041 | 109.74
3 | 0.67 | 0.00566 | -0.042 | 118.398
3.5 | 0.73 | 0.00585 | -0.043 | 124.802
4 | 0.79 | 0.0065 | -0.043 | 121.524
4.5 | 0.85 | 0.00688 | -0.044 | 123.566
5 | 0.91 | 0.00722 | -0.045 | 126.062
5.5 | 0.965 | 0.00756 | -0.045 | 127.663
6 | 1.018 | 0.00808 | -0.046 | 125.965
6.5 | 1.071 | 0.00873 | -0.046 | 122.607
7 | 1.122 | 0.00946 | -0.046 | 118.52
7.5 | 1.171 | 0.01038 | -0.047 | 112.826
8 | 1.218 | 0.01153 | -0.047 | 105.647
8.5 | 1.263 | 0.01249 | -0.048 | 101.191
9 | 1.304 | 0.01458 | -0.048 | 89.438
9.5 | 1.345 | 0.01556 | -0.049 | 86.452
10 | 1.384 | 0.0165 | -0.049 | 83.845
10.5 | 1.42 | 0.01745 | -0.05 | 81.377
11 | 1.453 | 0.01851 | -0.05 | 78.485
11.5 | 1.48 | 0.01964 | -0.051 | 75.327
12 | 1.502 | 0.02092 | -0.051 | 71.784
12.5 | 1.52 | 0.02221 | -0.052 | 68.428
13 | 1.533 | 0.02372 | -0.052 | 64.623
13.5 | 1.542 | 0.02543 | -0.052 | 60.625
14 | 1.546 | 0.02717 | -0.053 | 56.9
14.5 | 1.542 | 0.02895 | -0.053 | 53.27
15 | 1.533 | 0.0308 | -0.054 | 49.772
15.5 | 1.518 | 0.03299 | -0.054 | 46.021
16 | 1.498 | 0.0355 | -0.055 | 42.209
16.5 | 1.474 | 0.03837 | -0.055 | 38.422
17 | 1.446 | 0.04162 | -0.055 | 34.74
17.5 | 1.415 | 0.04445 | -0.055 | 31.834
18 | 1.381 | 0.04831 | -0.056 | 28.577
18.5 | 1.343 | 0.05274 | -0.056 | 25.462
19 | 1.303 | 0.0579 | -0.056 | 22.496

## 74. Re 5M Mach 0.00 (2)
BIGFOIL.COM POLAR EXPORT
NACA64-516 a=0.0
NACA64-516 a=0.0 |  |  |  | Cl Max: | 1.6265 | at alpha= | 20 | deg
XFOIL ncrit=9 |  |  |  | L/D Max: | 164.507 | at alpha= | 5 | deg
Re: | 5000000 |  |  | Cd Min: | 0.0747 | at alpha= | 20 | deg
Mach: | 0 |  |  | Cl=0 at alpha= | -2.5877 | deg
|  |  |  | @ Cl=0.1, Cd= | 0.0062062
|  |  |  | @ Cl=0.4, Cd= | 0.0044917
|  |  |  | @ Cl=0.6, Cd= | 0.0046062
alpha (deg) | Cl | Cd | Cm | Cl/Cd
-20 | -1.292 | 0.06031 | -0.0567 | -21.4226
-19.5 | -1.318 | 0.05074 | -0.0615 | -25.9756
-19 | -1.3344 | 0.04342 | -0.0641 | -30.7324
-18.5 | -1.3426 | 0.0377 | -0.0652 | -35.6127
-17.5 | -1.3403 | 0.02944 | -0.0643 | -45.5265
-17 | -1.3323 | 0.02664 | -0.0622 | -50.0113
-16.5 | -1.3182 | 0.02438 | -0.0598 | -54.0689
-16 | -1.302 | 0.02243 | -0.0569 | -58.0473
-15.5 | -1.2841 | 0.02075 | -0.0535 | -61.8843
-15 | -1.2656 | 0.01934 | -0.0493 | -65.4395
-14.5 | -1.2445 | 0.01826 | -0.0446 | -68.1544
-14 | -1.2087 | 0.01725 | -0.0423 | -70.0696
-13 | -1.126 | 0.0154 | -0.039 | -73.1169
-12.5 | -1.0849 | 0.01416 | -0.0373 | -76.6172
-12 | -1.039 | 0.01327 | -0.0362 | -78.2969
-11.5 | -0.9905 | 0.01256 | -0.0354 | -78.8615
-11 | -0.9403 | 0.01192 | -0.0349 | -78.8842
-10.5 | -0.889 | 0.01136 | -0.0344 | -78.257
-10 | -0.8367 | 0.01084 | -0.0341 | -77.1863
-9.5 | -0.7836 | 0.01035 | -0.0339 | -75.7101
-9 | -0.7298 | 0.00991 | -0.0339 | -73.6428
-8.5 | -0.676 | 0.0094 | -0.0337 | -71.9149
-8 | -0.6241 | 0.00865 | -0.0334 | -72.1503
-7.5 | -0.5681 | 0.00834 | -0.0337 | -68.1175
-7 | -0.5112 | 0.00811 | -0.034 | -63.0333
-6.5 | -0.4543 | 0.00787 | -0.0344 | -57.7255
-6 | -0.397 | 0.00762 | -0.0348 | -52.0997
-5.5 | -0.3394 | 0.00744 | -0.0353 | -45.6183
-5 | -0.2815 | 0.00725 | -0.0358 | -38.8276
-4.5 | -0.2236 | 0.00706 | -0.0364 | -31.6714
-4 | -0.1652 | 0.00692 | -0.037 | -23.8728
-3.5 | -0.1069 | 0.00674 | -0.0376 | -15.8605
-3 | -0.0484 | 0.00662 | -0.0383 | -7.3112
-2.5 | 0.0103 | 0.00648 | -0.039 | 1.5895
-2 | 0.0688 | 0.00634 | -0.0396 | 10.8517
-1.5 | 0.1271 | 0.00609 | -0.0403 | 20.8703
-1 | 0.1842 | 0.00567 | -0.041 | 32.4868
-0.5 | 0.2388 | 0.00468 | -0.0415 | 51.0256
0 | 0.2978 | 0.00459 | -0.0424 | 64.8802
0.5 | 0.3568 | 0.00455 | -0.0432 | 78.4176
1 | 0.4161 | 0.00447 | -0.044 | 93.0872
1.5 | 0.4754 | 0.00451 | -0.0449 | 105.4102
2 | 0.5347 | 0.00455 | -0.0458 | 117.5165
2.5 | 0.5939 | 0.0046 | -0.0467 | 129.1087
3 | 0.6529 | 0.00466 | -0.0476 | 140.1073
3.5 | 0.7116 | 0.00475 | -0.0484 | 149.8105
4 | 0.7698 | 0.00488 | -0.0492 | 157.7459
4.5 | 0.8275 | 0.00505 | -0.0499 | 163.8614
5 | 0.8834 | 0.00537 | -0.0504 | 164.5065
5.5 | 0.9359 | 0.00599 | -0.0505 | 156.2437
6 | 0.9855 | 0.00678 | -0.0501 | 145.354
6.5 | 1.0357 | 0.00743 | -0.0498 | 139.3943
7 | 1.0842 | 0.00811 | -0.0493 | 133.6868
7.5 | 1.1303 | 0.00884 | -0.0483 | 127.862
8 | 1.1752 | 0.00953 | -0.0472 | 123.3158
8.5 | 1.2164 | 0.01027 | -0.0454 | 118.4421
9 | 1.2523 | 0.01105 | -0.0427 | 113.3303
9.5 | 1.2677 | 0.01177 | -0.036 | 107.706
10 | 1.2948 | 0.01283 | -0.0327 | 100.9197
10.5 | 1.319 | 0.014 | -0.0291 | 94.2143
11 | 1.345 | 0.0153 | -0.0262 | 87.9085
11.5 | 1.3718 | 0.01671 | -0.0237 | 82.0946
12 | 1.3959 | 0.01838 | -0.0212 | 75.9467
12.5 | 1.4214 | 0.0201 | -0.0192 | 70.7164
13 | 1.4433 | 0.02217 | -0.0172 | 65.1015
13.5 | 1.4654 | 0.02432 | -0.0155 | 60.2549
14 | 1.4868 | 0.02661 | -0.0139 | 55.8737
14.5 | 1.5052 | 0.02923 | -0.0125 | 51.495
15 | 1.5205 | 0.03227 | -0.0111 | 47.1181
15.5 | 1.5394 | 0.03515 | -0.0103 | 43.7952
16 | 1.556 | 0.03834 | -0.0095 | 40.5842
16.5 | 1.5667 | 0.04215 | -0.0088 | 37.1696
17 | 1.5796 | 0.04594 | -0.0085 | 34.384
17.5 | 1.5929 | 0.04979 | -0.0084 | 31.9924
18 | 1.6036 | 0.05403 | -0.0086 | 29.6798
18.5 | 1.6111 | 0.05873 | -0.0089 | 27.4323
19 | 1.6153 | 0.064 | -0.0096 | 25.2391
19.5 | 1.621 | 0.06924 | -0.0106 | 23.4113
20 | 1.6265 | 0.0747 | -0.012 | 21.7738

## 75. Re 5M Mach 0.10 (1)
BIGFOIL.COM POLAR EXPORT
NACA64-516 a=0.0
NACA64-516 a=0.0 |  |  |  | Cl Max: | 1.537 | at alpha= | 14 | deg
JavaFoil+Calcfoil stall+Eppler ext transition |  |  |  | L/D Max: | 127.375 | at alpha= | 5.5 | deg
Re: | 5000000 |  |  | Cd Min: | 0.0052 | at alpha= | -1 | deg
Mach: | 0.1 |  |  | Cl=0 at alpha= | -2.4839 | deg
|  |  |  | @ Cl=0.1, Cd= | 0.0067879
|  |  |  | @ Cl=0.4, Cd= | 0.0053113
|  |  |  | @ Cl=0.6, Cd= | 0.0055484
alpha (deg) | Cl | Cd | Cm | Cl/Cd
-15.5 | -0.668 | 0.10661 | -0.011 | -6.266
-15 | -0.681 | 0.10062 | -0.012 | -6.772
-14.5 | -0.693 | 0.09494 | -0.012 | -7.296
-14 | -0.7 | 0.09024 | -0.012 | -7.758
-13.5 | -0.706 | 0.08488 | -0.013 | -8.313
-13 | -0.708 | 0.07963 | -0.013 | -8.893
-12.5 | -0.707 | 0.07422 | -0.014 | -9.53
-12 | -0.703 | 0.06885 | -0.015 | -10.217
-11.5 | -0.693 | 0.06545 | -0.015 | -10.595
-11 | -0.763 | 0.02334 | -0.023 | -32.669
-10.5 | -0.783 | 0.01346 | -0.025 | -58.16
-10 | -0.77 | 0.01145 | -0.026 | -67.302
-9.5 | -0.75 | 0.01036 | -0.027 | -72.406
-9 | -0.714 | 0.00985 | -0.027 | -72.438
-8.5 | -0.673 | 0.00945 | -0.028 | -71.256
-8 | -0.629 | 0.00904 | -0.029 | -69.598
-7.5 | -0.581 | 0.00864 | -0.029 | -67.309
-7 | -0.531 | 0.00882 | -0.03 | -60.135
-6.5 | -0.477 | 0.00858 | -0.03 | -55.606
-6 | -0.422 | 0.00796 | -0.031 | -53.015
-5.5 | -0.364 | 0.00778 | -0.031 | -46.752
-5 | -0.305 | 0.00761 | -0.032 | -40.091
-4.5 | -0.245 | 0.00744 | -0.033 | -32.962
-4 | -0.185 | 0.00734 | -0.033 | -25.221
-3.5 | -0.124 | 0.00719 | -0.034 | -17.29
-3 | -0.063 | 0.00706 | -0.035 | -8.97
-2.5 | -0.002 | 0.00696 | -0.035 | -0.28
-2 | 0.06 | 0.00686 | -0.036 | 8.681
-1.5 | 0.121 | 0.00675 | -0.036 | 17.961
-1 | 0.183 | 0.0052 | -0.037 | 35.248
-0.5 | 0.245 | 0.00523 | -0.038 | 46.828
0 | 0.307 | 0.00523 | -0.038 | 58.612
0.5 | 0.368 | 0.00527 | -0.039 | 69.823
1 | 0.43 | 0.00535 | -0.04 | 80.311
1.5 | 0.49 | 0.0054 | -0.04 | 90.754
2 | 0.551 | 0.00546 | -0.041 | 100.935
2.5 | 0.612 | 0.00557 | -0.042 | 109.811
3 | 0.673 | 0.0057 | -0.042 | 117.997
3.5 | 0.734 | 0.0059 | -0.043 | 124.438
4 | 0.794 | 0.00651 | -0.044 | 122.066
4.5 | 0.855 | 0.00689 | -0.044 | 124.053
5 | 0.915 | 0.0073 | -0.045 | 125.288
5.5 | 0.969 | 0.0076 | -0.045 | 127.375
6 | 1.023 | 0.00815 | -0.046 | 125.431
6.5 | 1.075 | 0.00882 | -0.046 | 121.842
7 | 1.126 | 0.00957 | -0.047 | 117.675
7.5 | 1.175 | 0.0105 | -0.047 | 111.982
8 | 1.223 | 0.01168 | -0.048 | 104.67
8.5 | 1.268 | 0.01264 | -0.048 | 100.335
9 | 1.308 | 0.01475 | -0.048 | 88.684
9.5 | 1.349 | 0.01576 | -0.049 | 85.597
10 | 1.387 | 0.01674 | -0.049 | 82.864
10.5 | 1.423 | 0.01769 | -0.05 | 80.402
11 | 1.455 | 0.01879 | -0.05 | 77.439
11.5 | 1.481 | 0.01996 | -0.051 | 74.167
12 | 1.502 | 0.02127 | -0.051 | 70.593
12.5 | 1.518 | 0.02273 | -0.052 | 66.777
13 | 1.529 | 0.0243 | -0.052 | 62.912
13.5 | 1.535 | 0.02594 | -0.053 | 59.181
14 | 1.537 | 0.02775 | -0.053 | 55.386
14.5 | 1.53 | 0.02954 | -0.054 | 51.798
15 | 1.516 | 0.03176 | -0.054 | 47.75
15.5 | 1.498 | 0.03381 | -0.054 | 44.293
16 | 1.474 | 0.03648 | -0.055 | 40.388
16.5 | 1.443 | 0.03996 | -0.055 | 36.122
17 | 1.41 | 0.04339 | -0.055 | 32.497
17.5 | 1.374 | 0.04662 | -0.056 | 29.477
18 | 1.334 | 0.05112 | -0.056 | 26.088
18.5 | 1.292 | 0.05541 | -0.056 | 23.313
19 | 1.245 | 0.06157 | -0.056 | 20.228

## 76. Re 5M Mach 0.10 (2)
BIGFOIL.COM POLAR EXPORT
NACA64-516 a=0.0
NACA64-516 a=0.0 |  |  |  | Cl Max: | 1.6167 | at alpha= | 20 | deg
XFOIL ncrit=9 |  |  |  | L/D Max: | 164.667 | at alpha= | 5 | deg
Re: | 5000000 |  |  | Cd Min: | 0.07844 | at alpha= | 20 | deg
Mach: | 0.1 |  |  | Cl=0 at alpha= | -2.5897 | deg
|  |  |  | @ Cl=0.1, Cd= | 0.0062249
|  |  |  | @ Cl=0.4, Cd= | 0.0045022
|  |  |  | @ Cl=0.6, Cd= | 0.0046218
alpha (deg) | Cl | Cd | Cm | Cl/Cd
-19.5 | -1.2023 | 0.06898 | -0.0531 | -17.4297
-19 | -1.2563 | 0.05453 | -0.0618 | -23.0387
-18.5 | -1.2851 | 0.04535 | -0.0657 | -28.3374
-17.5 | -1.306 | 0.03352 | -0.0679 | -38.9618
-17 | -1.3071 | 0.02974 | -0.0661 | -43.9509
-16.5 | -1.2985 | 0.02682 | -0.0641 | -48.4154
-16 | -1.2874 | 0.02429 | -0.0613 | -53.0012
-15.5 | -1.2721 | 0.02226 | -0.0581 | -57.1473
-15 | -1.2556 | 0.0205 | -0.0542 | -61.2488
-14.5 | -1.2375 | 0.01911 | -0.0494 | -64.7567
-14 | -1.2105 | 0.018 | -0.0454 | -67.25
-13.5 | -1.1733 | 0.01685 | -0.0431 | -69.632
-13 | -1.1304 | 0.01597 | -0.0414 | -70.7827
-12.5 | -1.088 | 0.01484 | -0.0397 | -73.3154
-12 | -1.0448 | 0.01364 | -0.038 | -76.5982
-11.5 | -0.9967 | 0.01284 | -0.037 | -77.6246
-11 | -0.9465 | 0.01214 | -0.0362 | -77.9654
-10.5 | -0.8951 | 0.01153 | -0.0356 | -77.6323
-10 | -0.8425 | 0.01098 | -0.0352 | -76.7304
-9.5 | -0.7891 | 0.01046 | -0.0349 | -75.4398
-9 | -0.7347 | 0.01002 | -0.0347 | -73.3234
-8.5 | -0.6804 | 0.00951 | -0.0345 | -71.5457
-8 | -0.6281 | 0.00875 | -0.0341 | -71.7829
-7.5 | -0.572 | 0.00839 | -0.0342 | -68.1764
-7 | -0.5147 | 0.00814 | -0.0345 | -63.231
-6.5 | -0.4573 | 0.00791 | -0.0348 | -57.8129
-6 | -0.3996 | 0.00765 | -0.0352 | -52.2353
-5.5 | -0.3415 | 0.00747 | -0.0357 | -45.7162
-5 | -0.2832 | 0.00727 | -0.0362 | -38.9546
-4.5 | -0.2249 | 0.00708 | -0.0367 | -31.7655
-4 | -0.1661 | 0.00693 | -0.0373 | -23.9683
-3.5 | -0.1074 | 0.00676 | -0.0379 | -15.8876
-3 | -0.0485 | 0.00663 | -0.0385 | -7.3152
-2.5 | 0.0106 | 0.00649 | -0.0392 | 1.6333
-2 | 0.0694 | 0.00635 | -0.0399 | 10.9291
-1.5 | 0.1281 | 0.00611 | -0.0406 | 20.9656
-1 | 0.1856 | 0.00569 | -0.0412 | 32.6186
-0.5 | 0.2404 | 0.00469 | -0.0418 | 51.258
0 | 0.2999 | 0.0046 | -0.0426 | 65.1957
0.5 | 0.3592 | 0.00455 | -0.0434 | 78.9451
1 | 0.4189 | 0.00448 | -0.0443 | 93.5045
1.5 | 0.4785 | 0.00453 | -0.0452 | 105.6291
2 | 0.5383 | 0.00456 | -0.0461 | 118.0482
2.5 | 0.5979 | 0.00462 | -0.047 | 129.4156
3 | 0.6573 | 0.00467 | -0.0478 | 140.7495
3.5 | 0.7163 | 0.00477 | -0.0487 | 150.1677
4 | 0.7749 | 0.0049 | -0.0494 | 158.1429
4.5 | 0.8331 | 0.00506 | -0.0502 | 164.6443
5 | 0.8892 | 0.0054 | -0.0506 | 164.6667
5.5 | 0.9421 | 0.00602 | -0.0507 | 156.495
6 | 0.9918 | 0.00682 | -0.0502 | 145.4252
6.5 | 1.042 | 0.00749 | -0.0499 | 139.1188
7 | 1.0906 | 0.00818 | -0.0492 | 133.3252
7.5 | 1.1368 | 0.00892 | -0.0481 | 127.4439
8 | 1.1812 | 0.00963 | -0.0468 | 122.6584
8.5 | 1.2214 | 0.0104 | -0.0447 | 117.4423
9 | 1.2553 | 0.01122 | -0.0416 | 111.8806
9.5 | 1.2712 | 0.012 | -0.0352 | 105.9333
10 | 1.2945 | 0.01313 | -0.0311 | 98.591
10.5 | 1.3192 | 0.01438 | -0.0277 | 91.7385
11 | 1.3447 | 0.0158 | -0.0247 | 85.1076
11.5 | 1.3717 | 0.01728 | -0.0223 | 79.3808
12 | 1.3954 | 0.01908 | -0.0199 | 73.1342
12.5 | 1.4211 | 0.02087 | -0.0179 | 68.093
13 | 1.4415 | 0.02313 | -0.0158 | 62.3217
13.5 | 1.4647 | 0.0253 | -0.0142 | 57.8933
14 | 1.4851 | 0.02775 | -0.0126 | 53.5171
14.5 | 1.5021 | 0.03062 | -0.0111 | 49.0562
15 | 1.5187 | 0.03366 | -0.0099 | 45.1188
15.5 | 1.5375 | 0.03666 | -0.0091 | 41.9394
16 | 1.5529 | 0.04006 | -0.0083 | 38.7644
16.5 | 1.5614 | 0.04424 | -0.0077 | 35.2939
17 | 1.5754 | 0.04803 | -0.0075 | 32.8003
17.5 | 1.5877 | 0.05214 | -0.0074 | 30.4507
18 | 1.5966 | 0.0567 | -0.0077 | 28.1587
18.5 | 1.6022 | 0.06181 | -0.0082 | 25.9214
19 | 1.6068 | 0.0672 | -0.009 | 23.9107
19.5 | 1.6129 | 0.07258 | -0.0102 | 22.2224
20 | 1.6167 | 0.07844 | -0.0117 | 20.6107

## 77. Re 5M Mach 0.25 (1)
BIGFOIL.COM POLAR EXPORT
NACA64-516 a=0.0
NACA64-516 a=0.0 |  |  |  | Cl Max: | 1.493 | at alpha= | 12.5 | deg
JavaFoil+Calcfoil stall+Eppler ext transition |  |  |  | L/D Max: | 125.461 | at alpha= | 5 | deg
Re: | 5000000 |  |  | Cd Min: | 0.00524 | at alpha= | -1 | deg
Mach: | 0.25 |  |  | Cl=0 at alpha= | -2.4841 | deg
|  |  |  | @ Cl=0.1, Cd= | 0.0068447
|  |  |  | @ Cl=0.4, Cd= | 0.0053572
|  |  |  | @ Cl=0.6, Cd= | 0.0056402
alpha (deg) | Cl | Cd | Cm | Cl/Cd
-14.5 | -0.475 | 0.10381 | -0.011 | -4.58
-14 | -0.515 | 0.09871 | -0.012 | -5.216
-13.5 | -0.549 | 0.09169 | -0.012 | -5.989
-13 | -0.578 | 0.08668 | -0.013 | -6.669
-12.5 | -0.601 | 0.08083 | -0.013 | -7.437
-12 | -0.617 | 0.07709 | -0.013 | -8.006
-11.5 | -0.628 | 0.07032 | -0.014 | -8.932
-11 | -0.633 | 0.06495 | -0.015 | -9.739
-10.5 | -0.63 | 0.05975 | -0.016 | -10.548
-10 | -0.718 | 0.01614 | -0.025 | -44.466
-9.5 | -0.723 | 0.0118 | -0.027 | -61.225
-9 | -0.701 | 0.01018 | -0.028 | -68.83
-8.5 | -0.675 | 0.00997 | -0.029 | -67.669
-8 | -0.635 | 0.00943 | -0.029 | -67.298
-7.5 | -0.59 | 0.00893 | -0.03 | -65.988
-7 | -0.54 | 0.00913 | -0.03 | -59.177
-6.5 | -0.487 | 0.00881 | -0.031 | -55.357
-6 | -0.432 | 0.00848 | -0.032 | -50.884
-5.5 | -0.373 | 0.00793 | -0.032 | -47.003
-5 | -0.313 | 0.00773 | -0.033 | -40.419
-4.5 | -0.252 | 0.00756 | -0.034 | -33.305
-4 | -0.19 | 0.00739 | -0.034 | -25.698
-3.5 | -0.128 | 0.00723 | -0.035 | -17.657
-3 | -0.065 | 0.00714 | -0.035 | -9.105
-2.5 | -0.002 | 0.00702 | -0.036 | -0.286
-2 | 0.061 | 0.00693 | -0.037 | 8.828
-1.5 | 0.125 | 0.00679 | -0.037 | 18.334
-1 | 0.188 | 0.00524 | -0.038 | 35.922
-0.5 | 0.252 | 0.00529 | -0.039 | 47.567
0 | 0.315 | 0.00526 | -0.039 | 59.946
0.5 | 0.378 | 0.00534 | -0.04 | 70.904
1 | 0.442 | 0.00539 | -0.041 | 81.994
1.5 | 0.503 | 0.00545 | -0.041 | 92.301
2 | 0.566 | 0.00557 | -0.042 | 101.556
2.5 | 0.629 | 0.0057 | -0.043 | 110.222
3 | 0.691 | 0.00581 | -0.043 | 118.932
3.5 | 0.754 | 0.00604 | -0.044 | 124.692
4 | 0.816 | 0.00673 | -0.045 | 121.159
4.5 | 0.878 | 0.00714 | -0.045 | 122.961
5 | 0.934 | 0.00745 | -0.046 | 125.461
5.5 | 0.991 | 0.00794 | -0.046 | 124.74
6 | 1.046 | 0.00858 | -0.047 | 121.966
6.5 | 1.099 | 0.00934 | -0.047 | 117.73
7 | 1.151 | 0.01019 | -0.048 | 112.867
7.5 | 1.2 | 0.01136 | -0.048 | 105.579
8 | 1.247 | 0.01262 | -0.049 | 98.828
8.5 | 1.288 | 0.01492 | -0.049 | 86.323
9 | 1.331 | 0.01588 | -0.049 | 83.815
9.5 | 1.369 | 0.017 | -0.05 | 80.523
10 | 1.404 | 0.01817 | -0.05 | 77.286
10.5 | 1.435 | 0.0193 | -0.051 | 74.392
11 | 1.462 | 0.02056 | -0.051 | 71.115
11.5 | 1.479 | 0.02201 | -0.052 | 67.198
12 | 1.489 | 0.0236 | -0.052 | 63.105
12.5 | 1.493 | 0.02541 | -0.053 | 58.744
13 | 1.488 | 0.02727 | -0.053 | 54.575
13.5 | 1.476 | 0.02927 | -0.054 | 50.413
14 | 1.455 | 0.03165 | -0.054 | 45.989
14.5 | 1.421 | 0.03422 | -0.055 | 41.536
15 | 1.376 | 0.03728 | -0.055 | 36.912
15.5 | 1.321 | 0.04085 | -0.055 | 32.353
16 | 1.257 | 0.0456 | -0.055 | 27.564
16.5 | 1.186 | 0.0503 | -0.055 | 23.571
17 | 1.105 | 0.05734 | -0.055 | 19.272
17.5 | 1.018 | 0.06599 | -0.055 | 15.429

## 78. Re 5M Mach 0.25 (2)
BIGFOIL.COM POLAR EXPORT
NACA64-516 a=0.0
NACA64-516 a=0.0 |  |  |  | Cl Max: | 1.562 | at alpha= | 19 | deg
XFOIL ncrit=9 |  |  |  | L/D Max: | 167.137 | at alpha= | 4.5 | deg
Re: | 5000000 |  |  | Cd Min: | 0.17665 | at alpha= | -18.5 | deg
Mach: | 0.25 |  |  | Cl=0 at alpha= | -2.5984 | deg
|  |  |  | @ Cl=0.1, Cd= | 0.0063182
|  |  |  | @ Cl=0.4, Cd= | 0.0045779
|  |  |  | @ Cl=0.6, Cd= | 0.0046743
alpha (deg) | Cl | Cd | Cm | Cl/Cd
-18.5 | -0.6453 | 0.17665 | 0.0123 | -3.653
-18 | -0.6351 | 0.16845 | 0.0072 | -3.7703
-17.5 | -0.6353 | 0.15755 | 0.0007 | -4.0324
-17 | -0.6343 | 0.14728 | -0.0056 | -4.3068
-16.5 | -0.6462 | 0.13423 | -0.0135 | -4.8141
-16 | -0.9872 | 0.0593 | -0.0655 | -16.6476
-15.5 | -1.0444 | 0.04645 | -0.0726 | -22.4844
-15 | -1.083 | 0.03775 | -0.0747 | -28.6887
-14.5 | -1.1097 | 0.0313 | -0.0735 | -35.4537
-14 | -1.1207 | 0.02685 | -0.0702 | -41.7393
-13.5 | -1.1248 | 0.02338 | -0.0651 | -48.1095
-13 | -1.1181 | 0.02104 | -0.0588 | -53.1416
-12.5 | -1.0971 | 0.01897 | -0.0536 | -57.8334
-12 | -1.0642 | 0.01683 | -0.0499 | -63.2323
-11.5 | -1.0232 | 0.01513 | -0.0471 | -67.6272
-11 | -0.9765 | 0.01381 | -0.0448 | -70.7096
-10.5 | -0.926 | 0.01278 | -0.043 | -72.457
-10 | -0.8734 | 0.0119 | -0.0415 | -73.395
-9.5 | -0.8187 | 0.01118 | -0.0404 | -73.229
-9 | -0.7626 | 0.01057 | -0.0395 | -72.1476
-8.5 | -0.7056 | 0.01004 | -0.0388 | -70.2789
-8 | -0.6483 | 0.00949 | -0.0382 | -68.314
-7.5 | -0.5935 | 0.0087 | -0.0374 | -68.2184
-7 | -0.5341 | 0.00835 | -0.0373 | -63.9641
-6.5 | -0.4739 | 0.0081 | -0.0374 | -58.5062
-6 | -0.4138 | 0.00783 | -0.0375 | -52.848
-5.5 | -0.3534 | 0.0076 | -0.0377 | -46.5
-5 | -0.2926 | 0.0074 | -0.0381 | -39.5405
-4.5 | -0.2321 | 0.00719 | -0.0384 | -32.2809
-4 | -0.1711 | 0.00701 | -0.0389 | -24.408
-3.5 | -0.1102 | 0.00685 | -0.0394 | -16.0876
-3 | -0.049 | 0.00669 | -0.04 | -7.3244
-2.5 | 0.012 | 0.00656 | -0.0407 | 1.8293
-2 | 0.0731 | 0.00642 | -0.0413 | 11.3863
-1.5 | 0.1339 | 0.00619 | -0.042 | 21.6317
-1 | 0.1935 | 0.00583 | -0.0426 | 33.1904
-0.5 | 0.2497 | 0.00473 | -0.0432 | 52.7907
0 | 0.3111 | 0.00467 | -0.044 | 66.6167
0.5 | 0.3727 | 0.0046 | -0.0449 | 81.0217
1 | 0.4344 | 0.00455 | -0.0457 | 95.4725
1.5 | 0.4961 | 0.00461 | -0.0466 | 107.6139
2 | 0.5582 | 0.00462 | -0.0475 | 120.8225
2.5 | 0.6198 | 0.0047 | -0.0484 | 131.8723
3 | 0.6816 | 0.00474 | -0.0493 | 143.7975
3.5 | 0.7428 | 0.00485 | -0.0501 | 153.1546
4 | 0.8038 | 0.00499 | -0.0508 | 161.0822
4.5 | 0.8641 | 0.00517 | -0.0515 | 167.1373
5 | 0.9216 | 0.00559 | -0.0517 | 164.8658
5.5 | 0.9764 | 0.00619 | -0.0516 | 157.7383
6 | 1.0265 | 0.00708 | -0.0507 | 144.9859
6.5 | 1.0771 | 0.0078 | -0.0498 | 138.0897
7 | 1.1249 | 0.00859 | -0.0485 | 130.9546
7.5 | 1.1691 | 0.00942 | -0.0465 | 124.1083
8 | 1.2097 | 0.01025 | -0.0439 | 118.0195
8.5 | 1.2406 | 0.01111 | -0.0397 | 111.6652
9.5 | 1.27 | 0.01363 | -0.0274 | 93.1768
10 | 1.2937 | 0.01526 | -0.0238 | 84.7772
10.5 | 1.3199 | 0.01696 | -0.0208 | 77.8243
11 | 1.345 | 0.01888 | -0.0181 | 71.2394
11.5 | 1.3686 | 0.02103 | -0.0156 | 65.0785
12 | 1.3933 | 0.02324 | -0.0134 | 59.9527
12.5 | 1.4152 | 0.02574 | -0.0113 | 54.9806
13 | 1.4347 | 0.02856 | -0.0094 | 50.2346
13.5 | 1.4553 | 0.03147 | -0.0078 | 46.244
14 | 1.4732 | 0.0347 | -0.0063 | 42.4553
14.5 | 1.4889 | 0.0383 | -0.0051 | 38.8747
15 | 1.5047 | 0.04202 | -0.0042 | 35.8091
15.5 | 1.5186 | 0.04608 | -0.0035 | 32.9557
16 | 1.5276 | 0.05071 | -0.0029 | 30.1242
16.5 | 1.5405 | 0.05516 | -0.0028 | 27.9278
17 | 1.5498 | 0.06012 | -0.0029 | 25.7784
17.5 | 1.557 | 0.06552 | -0.0034 | 23.7637
18 | 1.5572 | 0.07189 | -0.0045 | 21.6609
18.5 | 1.5618 | 0.07805 | -0.0059 | 20.0102
19 | 1.562 | 0.08493 | -0.0077 | 18.3916
19.5 | 1.5616 | 0.09213 | -0.0101 | 16.95
20 | 1.5545 | 0.10046 | -0.0132 | 15.4738

## 79. Re 5M Mach 0.50 (1)
BIGFOIL.COM POLAR EXPORT
NACA64-516 a=0.0
NACA64-516 a=0.0 |  |  |  | Cl Max: | 1.376 | at alpha= | 9 | deg
JavaFoil+Calcfoil stall+Eppler ext transition |  |  |  | L/D Max: | 121.413 | at alpha= | 3 | deg
Re: | 5000000 |  |  | Cd Min: | 0.00544 | at alpha= | -1 | deg
Mach: | 0.5 |  |  | Cl=0 at alpha= | -2.4857 | deg
|  |  |  | @ Cl=0.1, Cd= | 0.0071539
|  |  |  | @ Cl=0.4, Cd= | 0.0055635
|  |  |  | @ Cl=0.6, Cd= | 0.0058623
alpha (deg) | Cl | Cd | Cm | Cl/Cd
-20 | -0.988 | 0.1609 | -0.011 | -6.142
-19.5 | -0.96 | 0.15543 | -0.011 | -6.18
-19 | -0.933 | 0.15055 | -0.011 | -6.195
-18.5 | -0.907 | 0.14579 | -0.012 | -6.219
-18 | -0.878 | 0.14065 | -0.012 | -6.239
-17.5 | -0.848 | 0.13773 | -0.012 | -6.156
-17 | -0.82 | 0.13176 | -0.012 | -6.22
-16.5 | -0.792 | 0.12879 | -0.012 | -6.148
-16 | -0.764 | 0.12356 | -0.013 | -6.184
-15.5 | -0.737 | 0.11938 | -0.013 | -6.17
-15 | -0.707 | 0.11419 | -0.013 | -6.192
-14.5 | -0.679 | 0.10972 | -0.013 | -6.186
-14 | -0.651 | 0.10513 | -0.013 | -6.191
-13.5 | -0.623 | 0.1028 | -0.013 | -6.059
-13 | -0.595 | 0.09612 | -0.014 | -6.188
-12.5 | -0.567 | 0.09564 | -0.014 | -5.924
-12 | -0.538 | 0.0885 | -0.014 | -6.077
-11.5 | -0.51 | 0.08033 | -0.014 | -6.347
-11 | -0.482 | 0.07228 | -0.015 | -6.668
-10.5 | -0.454 | 0.06703 | -0.015 | -6.771
-10 | -0.426 | 0.06258 | -0.015 | -6.804
-9.5 | -0.396 | 0.07193 | -0.015 | -5.512
-9 | -0.368 | 0.07058 | -0.015 | -5.215
-8.5 | -0.34 | 0.06101 | -0.015 | -5.574
-8 | -0.312 | 0.05477 | -0.016 | -5.698
-7.5 | -0.396 | 0.04939 | -0.017 | -8.015
-7 | -0.437 | 0.04309 | -0.02 | -10.149
-6.5 | -0.509 | 0.01055 | -0.035 | -48.251
-6 | -0.466 | 0.00963 | -0.035 | -48.357
-5.5 | -0.407 | 0.00909 | -0.036 | -44.721
-5 | -0.344 | 0.00835 | -0.037 | -41.171
-4.5 | -0.278 | 0.00808 | -0.038 | -34.426
-4 | -0.211 | 0.00789 | -0.038 | -26.735
-3.5 | -0.142 | 0.00765 | -0.039 | -18.572
-3 | -0.072 | 0.00752 | -0.04 | -9.634
-2.5 | -0.002 | 0.00736 | -0.04 | -0.304
-2 | 0.068 | 0.00719 | -0.041 | 9.501
-1.5 | 0.139 | 0.00711 | -0.042 | 19.577
-1 | 0.211 | 0.00544 | -0.043 | 38.711
-0.5 | 0.281 | 0.00546 | -0.043 | 51.573
0 | 0.352 | 0.00555 | -0.044 | 63.533
0.5 | 0.423 | 0.00557 | -0.045 | 75.918
1 | 0.494 | 0.00567 | -0.045 | 87.13
1.5 | 0.562 | 0.00577 | -0.046 | 97.324
2 | 0.632 | 0.00594 | -0.047 | 106.366
2.5 | 0.702 | 0.00615 | -0.048 | 114.077
3 | 0.771 | 0.00635 | -0.048 | 121.413
3.5 | 0.833 | 0.00722 | -0.049 | 115.461
4 | 0.898 | 0.00776 | -0.049 | 115.77
4.5 | 0.962 | 0.00833 | -0.05 | 115.592
5 | 1.026 | 0.009 | -0.05 | 113.925
5.5 | 1.087 | 0.00988 | -0.051 | 109.994
6 | 1.145 | 0.01098 | -0.051 | 104.202
6.5 | 1.199 | 0.01223 | -0.052 | 98.091
7 | 1.249 | 0.01402 | -0.052 | 89.137
7.5 | 1.296 | 0.01579 | -0.053 | 82.082
8 | 1.333 | 0.01904 | -0.053 | 70.032
8.5 | 1.362 | 0.02077 | -0.054 | 65.567
9 | 1.376 | 0.02259 | -0.054 | 60.899
9.5 | 1.364 | 0.02469 | -0.055 | 55.255
10 | 1.303 | 0.02772 | -0.055 | 47.002
10.5 | 0.838 | 0.03212 | -0.055 | 26.093
11 | 0.868 | 0.03352 | -0.056 | 25.883
11.5 | 0.893 | 0.03827 | -0.056 | 23.324
12 | 0.803 | 0.09325 | -0.032 | 8.607
12.5 | 0.942 | 0.04532 | -0.056 | 20.788
13 | 0.88 | 0.09132 | -0.043 | 9.633
13.5 | 0.881 | 0.10178 | -0.032 | 8.656
14 | 0.994 | 0.07049 | -0.054 | 14.102

## 80. Re 5M Mach 0.50 (2)
BIGFOIL.COM POLAR EXPORT
NACA64-516 a=0.0
NACA64-516 a=0.0 |  |  |  | Cl Max: | 1.3946 | at alpha= | 14 | deg
XFOIL ncrit=9 |  |  |  | L/D Max: | 172.675 | at alpha= | 4 | deg
Re: | 5000000 |  |  | Cd Min: | 0.18753 | at alpha= | 19 | deg
Mach: | 0.5 |  |  | Cl=0 at alpha= | -2.6395 | deg
|  |  |  | @ Cl=0.1, Cd= | 0.0066978
|  |  |  | @ Cl=0.4, Cd= | 0.0048747
|  |  |  | @ Cl=0.6, Cd= | 0.0049122
alpha (deg) | Cl | Cd | Cm | Cl/Cd
-13.5 | -0.4704 | 0.12372 | -0.0274 | -3.8021
-13 | -0.472 | 0.11277 | -0.0343 | -4.1855
-12.5 | -0.4767 | 0.10181 | -0.0415 | -4.6823
-12 | -0.4956 | 0.08913 | -0.0502 | -5.5604
-11.5 | -0.5269 | 0.07498 | -0.0607 | -7.0272
-11 | -0.5677 | 0.0581 | -0.0751 | -9.7711
-10.5 | -0.6065 | 0.04681 | -0.0833 | -12.9566
-10 | -0.6483 | 0.03797 | -0.0866 | -17.074
-9.5 | -0.6862 | 0.0312 | -0.0848 | -21.9936
-9 | -0.7272 | 0.02548 | -0.0771 | -28.54
-8.5 | -0.7511 | 0.01844 | -0.0697 | -40.7321
-8 | -0.7475 | 0.01212 | -0.0621 | -61.6749
-7.5 | -0.6808 | 0.01101 | -0.0578 | -61.8347
-7 | -0.616 | 0.00997 | -0.0542 | -61.7854
-6.5 | -0.549 | 0.00916 | -0.0515 | -59.9345
-6 | -0.4769 | 0.00878 | -0.0499 | -54.3166
-5.5 | -0.4049 | 0.00845 | -0.0487 | -47.9172
-5 | -0.3342 | 0.00806 | -0.0478 | -41.464
-4.5 | -0.2631 | 0.00778 | -0.0472 | -33.8175
-4 | -0.1924 | 0.00748 | -0.0469 | -25.7219
-3.5 | -0.1218 | 0.00725 | -0.0469 | -16.8
-3 | -0.0509 | 0.00704 | -0.0471 | -7.2301
-2.5 | 0.0197 | 0.00687 | -0.0474 | 2.8675
-2 | 0.0902 | 0.00672 | -0.0479 | 13.4226
-1.5 | 0.1608 | 0.00656 | -0.0485 | 24.5122
-1 | 0.23 | 0.00628 | -0.0491 | 36.6242
-0.5 | 0.292 | 0.005 | -0.0493 | 58.4
0 | 0.3628 | 0.00488 | -0.0502 | 74.3443
0.5 | 0.4337 | 0.00487 | -0.0511 | 89.0554
1 | 0.5052 | 0.00484 | -0.0521 | 104.3802
1.5 | 0.577 | 0.00488 | -0.053 | 118.2377
2 | 0.6484 | 0.00498 | -0.0539 | 130.2008
2.5 | 0.7207 | 0.00502 | -0.0548 | 143.5657
3 | 0.7923 | 0.00514 | -0.0555 | 154.144
3.5 | 0.8646 | 0.00524 | -0.0561 | 165
4 | 0.9359 | 0.00542 | -0.0565 | 172.6753
4.5 | 1.0033 | 0.00584 | -0.0562 | 171.7979
5.5 | 1.1252 | 0.00721 | -0.0532 | 156.061
6 | 1.1768 | 0.00812 | -0.0501 | 144.9261
6.5 | 1.2073 | 0.00943 | -0.0438 | 128.0276
7 | 1.2113 | 0.01091 | -0.0337 | 111.0266
7.5 | 1.2207 | 0.01312 | -0.0264 | 93.0412
8 | 1.2296 | 0.01584 | -0.02 | 77.6263
8.5 | 1.2395 | 0.01868 | -0.0142 | 66.3544
9 | 1.2549 | 0.02271 | -0.0122 | 55.2576
10 | 1.2811 | 0.03029 | -0.0053 | 42.2945
10.5 | 1.3021 | 0.03394 | -0.0027 | 38.3648
11 | 1.3231 | 0.03778 | -0.0003 | 35.0212
11.5 | 1.3409 | 0.04204 | 0.0019 | 31.8958
12 | 1.3598 | 0.0464 | 0.0038 | 29.306
12.5 | 1.3732 | 0.05141 | 0.0053 | 26.7108
13 | 1.3845 | 0.05692 | 0.0064 | 24.3236
13.5 | 1.3927 | 0.06293 | 0.007 | 22.1309
14 | 1.3946 | 0.06988 | 0.0069 | 19.9571
14.5 | 1.3865 | 0.0782 | 0.0055 | 17.7302
15 | 1.3708 | 0.08783 | 0.0029 | 15.6074
15.5 | 1.3507 | 0.09856 | -0.0012 | 13.7043
16 | 1.3283 | 0.1101 | -0.0065 | 12.0645
16.5 | 1.3063 | 0.12212 | -0.0127 | 10.6969
17 | 1.2842 | 0.13469 | -0.02 | 9.5345
17.5 | 1.2634 | 0.14748 | -0.0281 | 8.5666
18 | 1.2431 | 0.16062 | -0.0368 | 7.7394
18.5 | 1.2232 | 0.17417 | -0.0462 | 7.023
19 | 1.2065 | 0.18753 | -0.0558 | 6.4336

## 81. Re 6M Mach 0.00 (1)
BIGFOIL.COM POLAR EXPORT
NACA64-516 a=0.0
NACA64-516 a=0.0 |  |  |  | Cl Max: | 1.548 | at alpha= | 14 | deg
JavaFoil+Calcfoil stall+Eppler ext transition |  |  |  | L/D Max: | 126.383 | at alpha= | 5.5 | deg
Re: | 6000000 |  |  | Cd Min: | 0.00508 | at alpha= | -1 | deg
Mach: | 0 |  |  | Cl=0 at alpha= | -2.4836 | deg
|  |  |  | @ Cl=0.1, Cd= | 0.0066206
|  |  |  | @ Cl=0.4, Cd= | 0.0052119
|  |  |  | @ Cl=0.6, Cd= | 0.0054582
alpha (deg) | Cl | Cd | Cm | Cl/Cd
-16 | -0.688 | 0.10941 | -0.011 | -6.292
-15.5 | -0.7 | 0.10319 | -0.012 | -6.786
-15 | -0.71 | 0.09778 | -0.012 | -7.263
-14.5 | -0.718 | 0.09214 | -0.013 | -7.792
-14 | -0.722 | 0.08769 | -0.013 | -8.237
-13.5 | -0.725 | 0.08223 | -0.013 | -8.818
-13 | -0.725 | 0.07674 | -0.014 | -9.447
-12.5 | -0.722 | 0.07113 | -0.015 | -10.154
-12 | -0.719 | 0.06404 | -0.016 | -11.221
-11.5 | -0.71 | 0.05857 | -0.017 | -12.122
-11 | -0.806 | 0.01419 | -0.024 | -56.797
-10.5 | -0.796 | 0.01198 | -0.025 | -66.46
-10 | -0.777 | 0.01042 | -0.026 | -74.602
-9.5 | -0.751 | 0.00992 | -0.027 | -75.72
-9 | -0.713 | 0.00946 | -0.027 | -75.411
-8.5 | -0.672 | 0.00908 | -0.028 | -74.064
-8 | -0.628 | 0.00871 | -0.028 | -72.088
-7.5 | -0.58 | 0.00838 | -0.029 | -69.125
-7 | -0.529 | 0.00809 | -0.03 | -65.316
-6.5 | -0.475 | 0.00829 | -0.03 | -57.338
-6 | -0.42 | 0.00775 | -0.031 | -54.212
-5.5 | -0.362 | 0.00758 | -0.031 | -47.79
-5 | -0.304 | 0.00738 | -0.032 | -41.112
-4.5 | -0.244 | 0.00725 | -0.033 | -33.667
-4 | -0.184 | 0.00708 | -0.033 | -26.033
-3.5 | -0.124 | 0.00701 | -0.034 | -17.668
-3 | -0.063 | 0.00687 | -0.034 | -9.171
-2.5 | -0.002 | 0.00679 | -0.035 | -0.286
-2 | 0.059 | 0.0067 | -0.036 | 8.853
-1.5 | 0.121 | 0.00658 | -0.036 | 18.317
-1 | 0.182 | 0.00508 | -0.037 | 35.864
-0.5 | 0.244 | 0.00509 | -0.037 | 47.845
0 | 0.305 | 0.00511 | -0.038 | 59.73
0.5 | 0.366 | 0.00519 | -0.039 | 70.622
1 | 0.428 | 0.00523 | -0.039 | 81.753
1.5 | 0.487 | 0.00531 | -0.04 | 91.87
2 | 0.548 | 0.00539 | -0.041 | 101.718
2.5 | 0.609 | 0.00547 | -0.041 | 111.292
3 | 0.67 | 0.00568 | -0.042 | 117.875
3.5 | 0.73 | 0.00623 | -0.043 | 117.097
4 | 0.79 | 0.00657 | -0.043 | 120.383
4.5 | 0.85 | 0.00693 | -0.044 | 122.695
5 | 0.91 | 0.00728 | -0.045 | 125.087
5.5 | 0.965 | 0.00763 | -0.045 | 126.383
6 | 1.018 | 0.00816 | -0.046 | 124.733
6.5 | 1.071 | 0.00878 | -0.046 | 121.964
7 | 1.122 | 0.00954 | -0.046 | 117.66
7.5 | 1.171 | 0.01046 | -0.047 | 111.923
8 | 1.219 | 0.01143 | -0.047 | 106.688
8.5 | 1.262 | 0.01336 | -0.048 | 94.422
9 | 1.306 | 0.01413 | -0.048 | 92.399
9.5 | 1.347 | 0.01505 | -0.049 | 89.501
10 | 1.386 | 0.01595 | -0.049 | 86.901
10.5 | 1.422 | 0.01684 | -0.05 | 84.462
11 | 1.455 | 0.01786 | -0.05 | 81.479
11.5 | 1.482 | 0.01896 | -0.051 | 78.151
12 | 1.504 | 0.02017 | -0.051 | 74.577
12.5 | 1.522 | 0.02142 | -0.052 | 71.074
13 | 1.536 | 0.02287 | -0.052 | 67.14
13.5 | 1.544 | 0.02452 | -0.053 | 62.98
14 | 1.548 | 0.02618 | -0.053 | 59.141
14.5 | 1.545 | 0.02793 | -0.053 | 55.329
15 | 1.535 | 0.02987 | -0.054 | 51.396
15.5 | 1.521 | 0.03178 | -0.054 | 47.844
16 | 1.501 | 0.03419 | -0.055 | 43.899
16.5 | 1.477 | 0.03688 | -0.055 | 40.039
17 | 1.448 | 0.04036 | -0.055 | 35.867
17.5 | 1.417 | 0.04325 | -0.056 | 32.763
18 | 1.382 | 0.047 | -0.056 | 29.415
18.5 | 1.346 | 0.05063 | -0.056 | 26.576
19 | 1.306 | 0.05558 | -0.056 | 23.496

## 82. Re 6M Mach 0.00 (2)
BIGFOIL.COM POLAR EXPORT
NACA64-516 a=0.0
NACA64-516 a=0.0 |  |  |  | Cl Max: | 1.6483 | at alpha= | 20 | deg
XFOIL ncrit=9 |  |  |  | L/D Max: | 164.841 | at alpha= | 4.5 | deg
Re: | 6000000 |  |  | Cd Min: | 0.0718 | at alpha= | 20 | deg
Mach: | 0 |  |  | Cl=0 at alpha= | -2.5828 | deg
|  |  |  | @ Cl=0.1, Cd= | 0.0060532
|  |  |  | @ Cl=0.4, Cd= | 0.0043712
|  |  |  | @ Cl=0.6, Cd= | 0.0044664
alpha (deg) | Cl | Cd | Cm | Cl/Cd
-20 | -1.3775 | 0.04938 | -0.0623 | -27.8959
-19.5 | -1.3852 | 0.04312 | -0.0644 | -32.1243
-18 | -1.3861 | 0.0294 | -0.0649 | -47.1463
-17.5 | -1.3793 | 0.02665 | -0.0626 | -51.7561
-17 | -1.3661 | 0.02431 | -0.0603 | -56.195
-16.5 | -1.3501 | 0.02231 | -0.0575 | -60.5155
-16 | -1.332 | 0.02062 | -0.0543 | -64.5975
-15.5 | -1.3125 | 0.01921 | -0.0505 | -68.3238
-15 | -1.2933 | 0.01806 | -0.0457 | -71.6113
-14.5 | -1.2627 | 0.01707 | -0.0424 | -73.9719
-14 | -1.2236 | 0.01616 | -0.0405 | -75.7178
-13.5 | -1.1818 | 0.01526 | -0.0389 | -77.4443
-13 | -1.136 | 0.01457 | -0.0378 | -77.9684
-12.5 | -1.0895 | 0.01383 | -0.0368 | -78.778
-12 | -1.0435 | 0.01291 | -0.0356 | -80.8288
-11.5 | -0.9949 | 0.01217 | -0.0348 | -81.7502
-11 | -0.9445 | 0.01155 | -0.0343 | -81.7749
-10.5 | -0.8929 | 0.01098 | -0.0339 | -81.3206
-10 | -0.8403 | 0.01047 | -0.0337 | -80.2579
-9 | -0.7326 | 0.00958 | -0.0335 | -76.4718
-8.5 | -0.6779 | 0.00919 | -0.0335 | -73.765
-8 | -0.6234 | 0.00871 | -0.0335 | -71.5729
-7.5 | -0.5699 | 0.00809 | -0.0334 | -70.445
-7 | -0.5132 | 0.00783 | -0.0337 | -65.5428
-6.5 | -0.4558 | 0.00762 | -0.0342 | -59.8163
-6 | -0.3985 | 0.00739 | -0.0346 | -53.9242
-5.5 | -0.3407 | 0.00718 | -0.0351 | -47.4513
-5 | -0.2827 | 0.00703 | -0.0357 | -40.2134
-4.5 | -0.2246 | 0.00683 | -0.0362 | -32.8843
-4 | -0.1661 | 0.00668 | -0.0369 | -24.8653
-3.5 | -0.1077 | 0.00654 | -0.0375 | -16.4679
-3 | -0.0489 | 0.00641 | -0.0382 | -7.6287
-2.5 | 0.0097 | 0.00629 | -0.0389 | 1.5421
-2 | 0.0686 | 0.00615 | -0.0396 | 11.1545
-1.5 | 0.127 | 0.00597 | -0.0403 | 21.273
-0.5 | 0.2394 | 0.00462 | -0.0416 | 51.8182
0 | 0.2982 | 0.0045 | -0.0424 | 66.2667
0.5 | 0.3575 | 0.0044 | -0.0433 | 81.25
1 | 0.4165 | 0.00436 | -0.0441 | 95.5275
1.5 | 0.476 | 0.00438 | -0.045 | 108.6758
2 | 0.5354 | 0.00441 | -0.0459 | 121.4059
2.5 | 0.5946 | 0.00446 | -0.0468 | 133.3184
3 | 0.6536 | 0.00453 | -0.0477 | 144.2826
3.5 | 0.7125 | 0.00462 | -0.0485 | 154.2208
4 | 0.7704 | 0.00479 | -0.0493 | 160.8351
4.5 | 0.8275 | 0.00502 | -0.05 | 164.8406
5 | 0.8823 | 0.00547 | -0.0503 | 161.298
5.5 | 0.9348 | 0.00608 | -0.0504 | 153.75
6 | 0.9848 | 0.00684 | -0.0501 | 143.9766
6.5 | 1.0353 | 0.00745 | -0.0499 | 138.9664
7 | 1.0839 | 0.00813 | -0.0493 | 133.321
7.5 | 1.1318 | 0.00876 | -0.0486 | 129.2009
8 | 1.1774 | 0.00942 | -0.0475 | 124.9894
8.5 | 1.2198 | 0.01013 | -0.046 | 120.4146
9 | 1.2567 | 0.01093 | -0.0435 | 114.9771
9.5 | 1.285 | 0.01165 | -0.0394 | 110.3004
10.5 | 1.3316 | 0.01338 | -0.0306 | 99.5217
11 | 1.3581 | 0.01457 | -0.0276 | 93.2121
11.5 | 1.3835 | 0.01596 | -0.0248 | 86.6855
12 | 1.4108 | 0.0174 | -0.0225 | 81.0805
12.5 | 1.4351 | 0.01913 | -0.0203 | 75.0183
13 | 1.4585 | 0.02103 | -0.0182 | 69.3533
13.5 | 1.4822 | 0.02302 | -0.0165 | 64.3875
14 | 1.5028 | 0.0253 | -0.0147 | 59.3992
14.5 | 1.5204 | 0.02791 | -0.0131 | 54.4751
15 | 1.5405 | 0.0305 | -0.0119 | 50.5082
15.5 | 1.5585 | 0.03336 | -0.0109 | 46.7176
16 | 1.573 | 0.03665 | -0.0099 | 42.9195
16.5 | 1.5873 | 0.04005 | -0.0092 | 39.633
17 | 1.6023 | 0.04354 | -0.0087 | 36.8006
17.5 | 1.6145 | 0.0474 | -0.0085 | 34.0612
18 | 1.622 | 0.05189 | -0.0085 | 31.2584
18.5 | 1.6287 | 0.05662 | -0.0087 | 28.7655
19 | 1.6375 | 0.06127 | -0.0093 | 26.726
19.5 | 1.6445 | 0.06627 | -0.0101 | 24.8152
20 | 1.6483 | 0.0718 | -0.0113 | 22.9568

## 83. Re 6M Mach 0.10 (1)
BIGFOIL.COM POLAR EXPORT
NACA64-516 a=0.0
NACA64-516 a=0.0 |  |  |  | Cl Max: | 1.539 | at alpha= | 14 | deg
JavaFoil+Calcfoil stall+Eppler ext transition |  |  |  | L/D Max: | 126.089 | at alpha= | 5.5 | deg
Re: | 6000000 |  |  | Cd Min: | 0.00508 | at alpha= | -1 | deg
Mach: | 0.1 |  |  | Cl=0 at alpha= | -2.4839 | deg
|  |  |  | @ Cl=0.1, Cd= | 0.0066179
|  |  |  | @ Cl=0.4, Cd= | 0.0052058
|  |  |  | @ Cl=0.6, Cd= | 0.0054703
alpha (deg) | Cl | Cd | Cm | Cl/Cd
-15.5 | -0.669 | 0.10519 | -0.012 | -6.357
-15 | -0.682 | 0.09948 | -0.012 | -6.857
-14.5 | -0.693 | 0.0935 | -0.012 | -7.415
-14 | -0.701 | 0.0891 | -0.013 | -7.867
-13.5 | -0.706 | 0.08381 | -0.013 | -8.43
-13 | -0.709 | 0.07827 | -0.014 | -9.063
-12.5 | -0.709 | 0.07295 | -0.014 | -9.714
-12 | -0.705 | 0.06704 | -0.015 | -10.523
-11.5 | -0.696 | 0.06367 | -0.016 | -10.925
-11 | -0.786 | 0.01689 | -0.024 | -46.569
-10.5 | -0.788 | 0.01253 | -0.025 | -62.897
-10 | -0.773 | 0.01018 | -0.026 | -75.949
-9.5 | -0.75 | 0.01002 | -0.027 | -74.817
-9 | -0.714 | 0.00959 | -0.027 | -74.436
-8.5 | -0.673 | 0.00919 | -0.028 | -73.216
-8 | -0.629 | 0.0088 | -0.029 | -71.453
-7.5 | -0.581 | 0.00842 | -0.029 | -69.072
-7 | -0.531 | 0.00863 | -0.03 | -61.468
-6.5 | -0.477 | 0.00836 | -0.03 | -57.122
-6 | -0.422 | 0.00776 | -0.031 | -54.358
-5.5 | -0.364 | 0.00759 | -0.031 | -47.942
-5 | -0.305 | 0.00742 | -0.032 | -41.104
-4.5 | -0.245 | 0.00726 | -0.033 | -33.802
-4 | -0.185 | 0.0071 | -0.033 | -26.061
-3.5 | -0.124 | 0.00701 | -0.034 | -17.748
-3 | -0.063 | 0.00688 | -0.035 | -9.205
-2.5 | -0.002 | 0.00682 | -0.035 | -0.287
-2 | 0.06 | 0.00669 | -0.036 | 8.901
-1.5 | 0.121 | 0.00658 | -0.036 | 18.419
-1 | 0.183 | 0.00508 | -0.037 | 36.073
-0.5 | 0.245 | 0.00511 | -0.038 | 47.923
0 | 0.307 | 0.0051 | -0.038 | 60.098
0.5 | 0.368 | 0.00518 | -0.039 | 71.132
1 | 0.43 | 0.00523 | -0.04 | 82.24
1.5 | 0.49 | 0.00533 | -0.04 | 91.961
2 | 0.551 | 0.00539 | -0.041 | 102.293
2.5 | 0.612 | 0.00549 | -0.042 | 111.423
3 | 0.673 | 0.00573 | -0.042 | 117.414
3.5 | 0.734 | 0.00627 | -0.043 | 116.984
4 | 0.794 | 0.00659 | -0.044 | 120.533
4.5 | 0.855 | 0.00695 | -0.044 | 122.94
5 | 0.915 | 0.00736 | -0.045 | 124.319
5.5 | 0.969 | 0.00768 | -0.045 | 126.089
6 | 1.023 | 0.00823 | -0.046 | 124.23
6.5 | 1.075 | 0.00886 | -0.046 | 121.436
7 | 1.126 | 0.00964 | -0.047 | 116.909
7.5 | 1.176 | 0.01062 | -0.047 | 110.715
8 | 1.224 | 0.01155 | -0.048 | 105.905
8.5 | 1.266 | 0.01353 | -0.048 | 93.597
9 | 1.31 | 0.0143 | -0.048 | 91.616
9.5 | 1.351 | 0.01522 | -0.049 | 88.78
10 | 1.389 | 0.01616 | -0.049 | 85.968
10.5 | 1.425 | 0.01707 | -0.05 | 83.454
11 | 1.457 | 0.01814 | -0.05 | 80.33
11.5 | 1.483 | 0.01926 | -0.051 | 76.986
12 | 1.504 | 0.02051 | -0.051 | 73.319
12.5 | 1.52 | 0.02191 | -0.052 | 69.383
13 | 1.531 | 0.02342 | -0.052 | 65.385
13.5 | 1.538 | 0.025 | -0.053 | 61.499
14 | 1.539 | 0.02674 | -0.053 | 57.552
14.5 | 1.533 | 0.02847 | -0.054 | 53.835
15 | 1.519 | 0.03059 | -0.054 | 49.654
15.5 | 1.5 | 0.03284 | -0.054 | 45.671
16 | 1.476 | 0.03511 | -0.055 | 42.049
16.5 | 1.446 | 0.03847 | -0.055 | 37.596
17 | 1.413 | 0.04172 | -0.055 | 33.868
17.5 | 1.377 | 0.0448 | -0.056 | 30.737
18 | 1.337 | 0.04908 | -0.056 | 27.232
18.5 | 1.293 | 0.05387 | -0.056 | 24.007
19 | 1.249 | 0.05894 | -0.056 | 21.184

## 84. Re 6M Mach 0.10 (2)
BIGFOIL.COM POLAR EXPORT
NACA64-516 a=0.0
NACA64-516 a=0.0 |  |  |  | Cl Max: | 1.6385 | at alpha= | 20 | deg
XFOIL ncrit=9 |  |  |  | L/D Max: | 165.298 | at alpha= | 4.5 | deg
Re: | 6000000 |  |  | Cd Min: | 0.07549 | at alpha= | 20 | deg
Mach: | 0.1 |  |  | Cl=0 at alpha= | -2.5848 | deg
|  |  |  | @ Cl=0.1, Cd= | 0.006071
|  |  |  | @ Cl=0.4, Cd= | 0.004383
|  |  |  | @ Cl=0.6, Cd= | 0.0044719
alpha (deg) | Cl | Cd | Cm | Cl/Cd
-20 | -1.2801 | 0.06454 | -0.0566 | -19.8342
-19.5 | -1.3106 | 0.05388 | -0.0625 | -24.3244
-19 | -1.3333 | 0.04546 | -0.0661 | -29.3291
-18 | -1.353 | 0.03352 | -0.0685 | -40.364
-17.5 | -1.3533 | 0.02993 | -0.0667 | -45.2155
-17 | -1.3462 | 0.02685 | -0.0647 | -50.1378
-16.5 | -1.3346 | 0.02432 | -0.0621 | -54.8766
-16 | -1.3205 | 0.02217 | -0.059 | -59.5625
-15.5 | -1.3028 | 0.02044 | -0.0554 | -63.7378
-15 | -1.284 | 0.01902 | -0.051 | -67.5079
-14.5 | -1.264 | 0.01786 | -0.0459 | -70.7727
-14 | -1.2276 | 0.0168 | -0.0434 | -73.0714
-13.5 | -1.1872 | 0.01579 | -0.0414 | -75.1868
-13 | -1.1424 | 0.01498 | -0.0399 | -76.2617
-12.5 | -1.0963 | 0.01417 | -0.0387 | -77.3677
-12 | -1.0478 | 0.01347 | -0.0377 | -77.7877
-11.5 | -1.0011 | 0.01246 | -0.0364 | -80.3451
-11 | -0.9508 | 0.01177 | -0.0357 | -80.7816
-10.5 | -0.8991 | 0.01116 | -0.0351 | -80.5645
-10 | -0.8462 | 0.0106 | -0.0347 | -79.8302
-9.5 | -0.7925 | 0.01011 | -0.0344 | -78.3877
-9 | -0.7378 | 0.00967 | -0.0343 | -76.2978
-8.5 | -0.6826 | 0.00927 | -0.0342 | -73.6354
-8 | -0.6275 | 0.0088 | -0.0342 | -71.3068
-7.5 | -0.5738 | 0.00814 | -0.0339 | -70.4914
-7 | -0.5168 | 0.00786 | -0.0342 | -65.7506
-6.5 | -0.4589 | 0.00764 | -0.0346 | -60.0654
-6 | -0.4011 | 0.00742 | -0.035 | -54.0566
-5.5 | -0.3429 | 0.0072 | -0.0355 | -47.625
-5 | -0.2844 | 0.00705 | -0.036 | -40.3404
-4.5 | -0.2259 | 0.00685 | -0.0365 | -32.9781
-4 | -0.1671 | 0.0067 | -0.0372 | -24.9403
-3.5 | -0.1082 | 0.00655 | -0.0378 | -16.5191
-3 | -0.049 | 0.00642 | -0.0385 | -7.6324
-2.5 | 0.01 | 0.0063 | -0.0391 | 1.5873
-2 | 0.0692 | 0.00616 | -0.0399 | 11.2338
-1.5 | 0.128 | 0.00599 | -0.0406 | 21.3689
-1 | 0.1863 | 0.00566 | -0.0413 | 32.9152
-0.5 | 0.2411 | 0.00463 | -0.0418 | 52.0734
0 | 0.3003 | 0.00451 | -0.0426 | 66.5854
0.5 | 0.3599 | 0.00441 | -0.0435 | 81.61
1 | 0.4193 | 0.00437 | -0.0444 | 95.9497
1.5 | 0.4792 | 0.00438 | -0.0453 | 109.4064
2 | 0.5389 | 0.00442 | -0.0462 | 121.9231
2.5 | 0.5986 | 0.00447 | -0.0471 | 133.915
3 | 0.658 | 0.00455 | -0.048 | 144.6154
3.5 | 0.7173 | 0.00463 | -0.0488 | 154.9244
4 | 0.7755 | 0.00481 | -0.0496 | 161.2266
4.5 | 0.8331 | 0.00504 | -0.0502 | 165.2976
5 | 0.8881 | 0.0055 | -0.0505 | 161.4727
5.5 | 0.941 | 0.00611 | -0.0506 | 154.0098
6 | 0.9911 | 0.00687 | -0.0502 | 144.2649
6.5 | 1.0419 | 0.0075 | -0.0499 | 138.92
7 | 1.0903 | 0.0082 | -0.0492 | 132.9634
7.5 | 1.1382 | 0.00883 | -0.0484 | 128.9015
8 | 1.1835 | 0.00952 | -0.0472 | 124.3172
8.5 | 1.225 | 0.01025 | -0.0454 | 119.5122
9 | 1.2602 | 0.0111 | -0.0425 | 113.5315
9.5 | 1.2809 | 0.01181 | -0.0368 | 108.4589
10.5 | 1.3313 | 0.01375 | -0.029 | 96.8218
11 | 1.3583 | 0.01501 | -0.0261 | 90.493
11.5 | 1.3833 | 0.01652 | -0.0233 | 83.7349
12 | 1.4108 | 0.01804 | -0.0211 | 78.204
12.5 | 1.4343 | 0.0199 | -0.0188 | 72.0754
13 | 1.4584 | 0.02186 | -0.0168 | 66.7155
13.5 | 1.4813 | 0.02399 | -0.0151 | 61.7466
14 | 1.5005 | 0.02648 | -0.0133 | 56.6654
14.5 | 1.5195 | 0.02909 | -0.0118 | 52.2344
15 | 1.5391 | 0.03183 | -0.0106 | 48.3538
15.5 | 1.5557 | 0.03494 | -0.0095 | 44.5249
16 | 1.5686 | 0.0385 | -0.0086 | 40.7429
16.5 | 1.5835 | 0.04197 | -0.008 | 37.7293
17 | 1.5975 | 0.04569 | -0.0076 | 34.9639
17.5 | 1.609 | 0.04975 | -0.0074 | 32.3417
18 | 1.6161 | 0.05442 | -0.0074 | 29.6968
18.5 | 1.6248 | 0.05906 | -0.0078 | 27.511
19 | 1.6322 | 0.06404 | -0.0085 | 25.4872
19.5 | 1.6377 | 0.06937 | -0.0095 | 23.6082
20 | 1.6385 | 0.07549 | -0.0109 | 21.7049

## 85. Re 6M Mach 0.25 (1)
BIGFOIL.COM POLAR EXPORT
NACA64-516 a=0.0
NACA64-516 a=0.0 |  |  |  | Cl Max: | 1.495 | at alpha= | 12.5 | deg
JavaFoil+Calcfoil stall+Eppler ext transition |  |  |  | L/D Max: | 124.455 | at alpha= | 5 | deg
Re: | 6000000 |  |  | Cd Min: | 0.00512 | at alpha= | -1 | deg
Mach: | 0.25 |  |  | Cl=0 at alpha= | -2.4841 | deg
|  |  |  | @ Cl=0.1, Cd= | 0.0066808
|  |  |  | @ Cl=0.4, Cd= | 0.0052272
|  |  |  | @ Cl=0.6, Cd= | 0.0055332
alpha (deg) | Cl | Cd | Cm | Cl/Cd
-15 | -0.431 | 0.11052 | -0.011 | -3.904
-14.5 | -0.476 | 0.10242 | -0.011 | -4.643
-14 | -0.515 | 0.09684 | -0.012 | -5.318
-13.5 | -0.549 | 0.09143 | -0.012 | -6.009
-13 | -0.578 | 0.0856 | -0.013 | -6.757
-12.5 | -0.601 | 0.07986 | -0.013 | -7.532
-12 | -0.618 | 0.0759 | -0.014 | -8.139
-11.5 | -0.629 | 0.06947 | -0.015 | -9.053
-11 | -0.633 | 0.06448 | -0.015 | -9.816
-10.5 | -0.632 | 0.05808 | -0.017 | -10.886
-10 | -0.73 | 0.01373 | -0.026 | -53.136
-9.5 | -0.726 | 0.01129 | -0.027 | -64.285
-9 | -0.703 | 0.01026 | -0.028 | -68.524
-8.5 | -0.675 | 0.00961 | -0.029 | -70.248
-8 | -0.635 | 0.00918 | -0.029 | -69.11
-7.5 | -0.59 | 0.0087 | -0.03 | -67.748
-7 | -0.54 | 0.00834 | -0.03 | -64.752
-6.5 | -0.487 | 0.00859 | -0.031 | -56.742
-6 | -0.432 | 0.00831 | -0.032 | -51.914
-5.5 | -0.373 | 0.00773 | -0.032 | -48.233
-5 | -0.313 | 0.00754 | -0.033 | -41.449
-4.5 | -0.252 | 0.00737 | -0.034 | -34.159
-4 | -0.19 | 0.0072 | -0.034 | -26.378
-3.5 | -0.128 | 0.00705 | -0.035 | -18.12
-3 | -0.065 | 0.00696 | -0.035 | -9.346
-2.5 | -0.002 | 0.00685 | -0.036 | -0.293
-2 | 0.061 | 0.00676 | -0.037 | 9.051
-1.5 | 0.125 | 0.00663 | -0.037 | 18.795
-1 | 0.188 | 0.00512 | -0.038 | 36.787
-0.5 | 0.252 | 0.00513 | -0.039 | 49.07
0 | 0.315 | 0.00516 | -0.039 | 61.091
0.5 | 0.378 | 0.00521 | -0.04 | 72.71
1 | 0.442 | 0.00526 | -0.041 | 83.975
1.5 | 0.503 | 0.00538 | -0.041 | 93.566
2 | 0.566 | 0.00549 | -0.042 | 103.08
2.5 | 0.629 | 0.00557 | -0.043 | 112.926
3 | 0.691 | 0.00586 | -0.043 | 117.883
3.5 | 0.754 | 0.00645 | -0.044 | 116.933
4 | 0.816 | 0.00679 | -0.045 | 120.209
4.5 | 0.878 | 0.00718 | -0.045 | 122.268
5 | 0.934 | 0.00751 | -0.046 | 124.455
5.5 | 0.991 | 0.00803 | -0.046 | 123.383
6 | 1.046 | 0.00866 | -0.047 | 120.722
6.5 | 1.099 | 0.00936 | -0.047 | 117.468
7 | 1.151 | 0.01025 | -0.048 | 112.228
7.5 | 1.2 | 0.01142 | -0.048 | 105.132
8 | 1.248 | 0.01236 | -0.049 | 100.962
8.5 | 1.29 | 0.01445 | -0.049 | 89.29
9 | 1.332 | 0.01539 | -0.05 | 86.564
9.5 | 1.371 | 0.01646 | -0.05 | 83.318
10 | 1.406 | 0.01754 | -0.051 | 80.178
10.5 | 1.438 | 0.01862 | -0.051 | 77.197
11 | 1.464 | 0.01984 | -0.052 | 73.813
11.5 | 1.482 | 0.02124 | -0.052 | 69.762
12 | 1.492 | 0.02277 | -0.053 | 65.517
12.5 | 1.495 | 0.02451 | -0.053 | 60.995
13 | 1.49 | 0.02629 | -0.053 | 56.697
13.5 | 1.478 | 0.02823 | -0.054 | 52.361
14 | 1.458 | 0.03049 | -0.054 | 47.811
14.5 | 1.424 | 0.033 | -0.055 | 43.146
15 | 1.379 | 0.0359 | -0.055 | 38.4
15.5 | 1.323 | 0.03951 | -0.055 | 33.494
16 | 1.26 | 0.04385 | -0.055 | 28.723
16.5 | 1.188 | 0.04839 | -0.056 | 24.559
17 | 1.108 | 0.05481 | -0.055 | 20.219
17.5 | 1.022 | 0.06271 | -0.055 | 16.296

## 86. Re 6M Mach 0.25 (2)
BIGFOIL.COM POLAR EXPORT
NACA64-516 a=0.0
NACA64-516 a=0.0 |  |  |  | Cl Max: | 1.588 | at alpha= | 19 | deg
XFOIL ncrit=9 |  |  |  | L/D Max: | 166.737 | at alpha= | 4.5 | deg
Re: | 6000000 |  |  | Cd Min: | 0.18617 | at alpha= | -19 | deg
Mach: | 0.25 |  |  | Cl=0 at alpha= | -2.5938 | deg
|  |  |  | @ Cl=0.1, Cd= | 0.006153
|  |  |  | @ Cl=0.4, Cd= | 0.004447
|  |  |  | @ Cl=0.6, Cd= | 0.0045232
alpha (deg) | Cl | Cd | Cm | Cl/Cd
-19 | -0.6522 | 0.18617 | 0.0182 | -3.5032
-18.5 | -0.6463 | 0.17653 | 0.0123 | -3.6611
-18 | -0.6408 | 0.16702 | 0.0064 | -3.8367
-17.5 | -0.6379 | 0.15694 | 0.0003 | -4.0646
-17 | -0.639 | 0.14615 | -0.0063 | -4.3722
-16.5 | -1.0117 | 0.06311 | -0.0637 | -16.0307
-16 | -1.0773 | 0.04858 | -0.0726 | -22.1758
-15.5 | -1.1145 | 0.03963 | -0.0755 | -28.1226
-15 | -1.1394 | 0.03307 | -0.0752 | -34.4542
-14.5 | -1.1583 | 0.0278 | -0.0724 | -41.6655
-14 | -1.1623 | 0.02418 | -0.068 | -48.0687
-13.5 | -1.1601 | 0.02138 | -0.0622 | -54.261
-13 | -1.149 | 0.01937 | -0.0556 | -59.3185
-12.5 | -1.1164 | 0.01749 | -0.0517 | -63.8308
-12 | -1.0754 | 0.01597 | -0.0488 | -67.3388
-11.5 | -1.0296 | 0.01467 | -0.0464 | -70.184
-11 | -0.9797 | 0.01363 | -0.0444 | -71.8782
-10.5 | -0.9302 | 0.01246 | -0.0425 | -74.6549
-10 | -0.8778 | 0.01151 | -0.041 | -76.2641
-9.5 | -0.8227 | 0.01081 | -0.0399 | -76.1055
-9 | -0.7663 | 0.01022 | -0.039 | -74.9804
-8.5 | -0.7089 | 0.00969 | -0.0384 | -73.1579
-8 | -0.6507 | 0.00925 | -0.0379 | -70.3459
-7.5 | -0.5928 | 0.00874 | -0.0375 | -67.8261
-7 | -0.5361 | 0.0081 | -0.037 | -66.1852
-6.5 | -0.4761 | 0.00781 | -0.0371 | -60.9603
-6 | -0.4154 | 0.00759 | -0.0373 | -54.7299
-5.5 | -0.3549 | 0.00734 | -0.0375 | -48.3515
-5 | -0.2941 | 0.00714 | -0.0378 | -41.1905
-4.5 | -0.2331 | 0.00696 | -0.0383 | -33.4914
-3.5 | -0.1109 | 0.00663 | -0.0393 | -16.727
-3 | -0.0498 | 0.00648 | -0.0399 | -7.6852
-2.5 | 0.0115 | 0.00635 | -0.0406 | 1.811
-2 | 0.0728 | 0.00622 | -0.0413 | 11.7042
-1.5 | 0.1337 | 0.00607 | -0.042 | 22.0264
-1 | 0.1941 | 0.00575 | -0.0427 | 33.7565
-0.5 | 0.2502 | 0.00468 | -0.0432 | 53.4615
0 | 0.3117 | 0.00454 | -0.0441 | 68.6564
0.5 | 0.3733 | 0.00446 | -0.0449 | 83.6996
1 | 0.4348 | 0.00443 | -0.0458 | 98.149
1.5 | 0.4969 | 0.00443 | -0.0467 | 112.167
2 | 0.5588 | 0.00449 | -0.0476 | 124.4543
2.5 | 0.6208 | 0.00454 | -0.0486 | 136.7401
3 | 0.6823 | 0.00463 | -0.0494 | 147.365
3.5 | 0.7439 | 0.0047 | -0.0503 | 158.2766
4 | 0.8043 | 0.0049 | -0.0509 | 164.1429
4.5 | 0.8637 | 0.00518 | -0.0515 | 166.7375
5 | 0.9204 | 0.00567 | -0.0516 | 162.328
5.5 | 0.9755 | 0.00625 | -0.0515 | 156.08
6 | 1.0259 | 0.00711 | -0.0507 | 144.2897
6.5 | 1.0774 | 0.00778 | -0.0499 | 138.4833
7 | 1.1256 | 0.00854 | -0.0487 | 131.8033
7.5 | 1.1709 | 0.00933 | -0.0469 | 125.4984
8 | 1.2132 | 0.01011 | -0.0445 | 120
8.5 | 1.2475 | 0.01097 | -0.0408 | 113.7192
9 | 1.2561 | 0.012 | -0.0328 | 104.675
9.5 | 1.2778 | 0.0132 | -0.0282 | 96.803
10.5 | 1.3313 | 0.01623 | -0.0217 | 82.0271
11 | 1.3587 | 0.01795 | -0.0191 | 75.6936
11.5 | 1.3841 | 0.01994 | -0.0165 | 69.4132
12 | 1.4083 | 0.02213 | -0.0142 | 63.6376
12.5 | 1.4304 | 0.02457 | -0.012 | 58.2173
13 | 1.4533 | 0.0271 | -0.0101 | 53.6273
13.5 | 1.4721 | 0.03004 | -0.0083 | 49.0047
14 | 1.4904 | 0.03321 | -0.0068 | 44.878
14.5 | 1.5093 | 0.03647 | -0.0055 | 41.3847
15 | 1.5247 | 0.04014 | -0.0044 | 37.9846
15.5 | 1.5368 | 0.04425 | -0.0035 | 34.7299
16 | 1.5522 | 0.04821 | -0.0029 | 32.1966
16.5 | 1.5615 | 0.0529 | -0.0025 | 29.518
17 | 1.5688 | 0.05799 | -0.0026 | 27.0529
17.5 | 1.5759 | 0.06331 | -0.0029 | 24.8918
18 | 1.583 | 0.06881 | -0.0037 | 23.0054
18.5 | 1.5868 | 0.0749 | -0.0048 | 21.1856
19 | 1.588 | 0.08154 | -0.0064 | 19.4751
19.5 | 1.5842 | 0.08904 | -0.0088 | 17.792
20 | 1.5777 | 0.0972 | -0.0117 | 16.2315

## 87. Re 6M Mach 0.50 (1)
BIGFOIL.COM POLAR EXPORT
NACA64-516 a=0.0
NACA64-516 a=0.0 |  |  |  | Cl Max: | 1.378 | at alpha= | 9 | deg
JavaFoil+Calcfoil stall+Eppler ext transition |  |  |  | L/D Max: | 116.95 | at alpha= | 2.5 | deg
Re: | 6000000 |  |  | Cd Min: | 0.0053 | at alpha= | -1 | deg
Mach: | 0.5 |  |  | Cl=0 at alpha= | -2.4857 | deg
|  |  |  | @ Cl=0.1, Cd= | 0.0069694
|  |  |  | @ Cl=0.4, Cd= | 0.0054073
|  |  |  | @ Cl=0.6, Cd= | 0.005776
alpha (deg) | Cl | Cd | Cm | Cl/Cd
-20 | -0.988 | 0.15789 | -0.011 | -6.261
-19.5 | -0.961 | 0.15142 | -0.011 | -6.345
-19 | -0.933 | 0.14791 | -0.012 | -6.307
-18.5 | -0.908 | 0.14481 | -0.012 | -6.268
-18 | -0.878 | 0.13795 | -0.012 | -6.366
-17.5 | -0.848 | 0.13493 | -0.012 | -6.285
-17 | -0.82 | 0.12896 | -0.012 | -6.358
-16.5 | -0.792 | 0.12601 | -0.012 | -6.286
-16 | -0.764 | 0.12074 | -0.013 | -6.33
-15.5 | -0.737 | 0.11698 | -0.013 | -6.299
-15 | -0.708 | 0.11281 | -0.013 | -6.275
-14.5 | -0.679 | 0.10595 | -0.013 | -6.409
-14 | -0.651 | 0.09529 | -0.013 | -6.833
-13.5 | -0.623 | 0.09049 | -0.014 | -6.887
-13 | -0.595 | 0.09401 | -0.014 | -6.329
-12.5 | -0.567 | 0.09266 | -0.014 | -6.114
-12 | -0.538 | 0.08786 | -0.014 | -6.123
-11.5 | -0.51 | 0.07788 | -0.014 | -6.549
-11 | -0.482 | 0.07054 | -0.015 | -6.836
-10.5 | -0.454 | 0.06578 | -0.015 | -6.905
-10 | -0.426 | 0.06108 | -0.016 | -6.983
-9.5 | -0.397 | 0.07054 | -0.015 | -5.621
-9 | -0.368 | 0.06904 | -0.015 | -5.332
-8.5 | -0.34 | 0.06082 | -0.015 | -5.591
-8 | -0.312 | 0.05413 | -0.016 | -5.768
-7.5 | -0.396 | 0.04886 | -0.017 | -8.102
-7 | -0.438 | 0.04213 | -0.021 | -10.405
-6.5 | -0.512 | 0.01001 | -0.035 | -51.207
-6 | -0.466 | 0.00936 | -0.035 | -49.769
-5.5 | -0.407 | 0.00885 | -0.036 | -45.968
-5 | -0.344 | 0.00816 | -0.037 | -42.145
-4.5 | -0.278 | 0.00783 | -0.038 | -35.543
-4 | -0.211 | 0.00762 | -0.038 | -27.656
-3.5 | -0.142 | 0.0074 | -0.039 | -19.215
-3 | -0.072 | 0.00733 | -0.04 | -9.883
-2.5 | -0.002 | 0.00718 | -0.04 | -0.312
-2 | 0.068 | 0.00701 | -0.041 | 9.744
-1.5 | 0.139 | 0.00692 | -0.042 | 20.092
-1 | 0.211 | 0.0053 | -0.043 | 39.684
-0.5 | 0.281 | 0.00532 | -0.043 | 52.895
0 | 0.352 | 0.00536 | -0.044 | 65.701
0.5 | 0.423 | 0.00543 | -0.045 | 77.966
1 | 0.494 | 0.00555 | -0.045 | 88.982
1.5 | 0.562 | 0.0057 | -0.046 | 98.651
2 | 0.632 | 0.00584 | -0.047 | 108.134
2.5 | 0.702 | 0.006 | -0.048 | 116.95
3 | 0.771 | 0.00683 | -0.048 | 112.975
3.5 | 0.833 | 0.0073 | -0.049 | 114.071
4 | 0.898 | 0.00779 | -0.049 | 115.377
4.5 | 0.963 | 0.00836 | -0.05 | 115.145
5 | 1.026 | 0.00907 | -0.05 | 113.023
5.5 | 1.087 | 0.00996 | -0.051 | 109.119
6 | 1.145 | 0.01099 | -0.051 | 104.24
6.5 | 1.199 | 0.0123 | -0.052 | 97.501
7 | 1.25 | 0.01401 | -0.052 | 89.206
7.5 | 1.297 | 0.01545 | -0.053 | 83.943
8 | 1.335 | 0.01849 | -0.053 | 72.223
8.5 | 1.364 | 0.02008 | -0.054 | 67.925
9 | 1.378 | 0.02187 | -0.054 | 63.001
9.5 | 1.366 | 0.02386 | -0.055 | 57.257
10 | 1.305 | 0.02682 | -0.055 | 48.656
10.5 | 0.839 | 0.03103 | -0.056 | 27.054
11 | 0.869 | 0.03239 | -0.056 | 26.838
11.5 | 0.895 | 0.0369 | -0.056 | 24.247
12 | 0.808 | 0.08999 | -0.036 | 8.981
12.5 | 0.949 | 0.04251 | -0.057 | 22.32
13 | 0.954 | 0.05668 | -0.055 | 16.839
13.5 | 0.881 | 0.09923 | -0.032 | 8.881
14 | 1.018 | 0.05882 | -0.057 | 17.3

## 88. Re 6M Mach 0.50 (2)
BIGFOIL.COM POLAR EXPORT
NACA64-516 a=0.0
NACA64-516 a=0.0 |  |  |  | Cl Max: | 1.4171 | at alpha= | 13.5 | deg
XFOIL ncrit=9 |  |  |  | L/D Max: | 176.811 | at alpha= | 4 | deg
Re: | 6000000 |  |  | Cd Min: | 0.17214 | at alpha= | 18.5 | deg
Mach: | 0.5 |  |  | Cl=0 at alpha= | -2.6337 | deg
|  |  |  | @ Cl=0.1, Cd= | 0.0064714
|  |  |  | @ Cl=0.4, Cd= | 0.0047242
|  |  |  | @ Cl=0.6, Cd= | 0.0047353
alpha (deg) | Cl | Cd | Cm | Cl/Cd
-13.5 | -0.4738 | 0.12291 | -0.028 | -3.8549
-13 | -0.476 | 0.11186 | -0.0351 | -4.2553
-12.5 | -0.4818 | 0.10077 | -0.0423 | -4.7812
-12 | -0.4988 | 0.08845 | -0.0508 | -5.6393
-11.5 | -0.5256 | 0.07504 | -0.0606 | -7.0043
-11 | -0.5776 | 0.05661 | -0.0766 | -10.2031
-10.5 | -0.6169 | 0.04567 | -0.0843 | -13.5078
-10 | -0.6589 | 0.03705 | -0.0871 | -17.7841
-9.5 | -0.6979 | 0.03042 | -0.0847 | -22.9421
-9 | -0.7409 | 0.02479 | -0.0763 | -29.8871
-8.5 | -0.7609 | 0.01777 | -0.0692 | -42.8194
-8 | -0.7563 | 0.01155 | -0.0613 | -65.4805
-7.5 | -0.6865 | 0.01061 | -0.0572 | -64.7031
-7 | -0.6196 | 0.00969 | -0.0538 | -63.9422
-6.5 | -0.5506 | 0.00898 | -0.0513 | -61.314
-6 | -0.4808 | 0.0084 | -0.0494 | -57.2381
-5.5 | -0.4084 | 0.00808 | -0.0483 | -50.5446
-5 | -0.3369 | 0.00776 | -0.0474 | -43.4149
-4.5 | -0.2653 | 0.00747 | -0.0469 | -35.5154
-3.5 | -0.123 | 0.00698 | -0.0467 | -17.6218
-3 | -0.0518 | 0.00681 | -0.0469 | -7.6065
-2.5 | 0.0189 | 0.00665 | -0.0473 | 2.8421
-2 | 0.0899 | 0.00649 | -0.0478 | 13.8521
-1.5 | 0.1605 | 0.00636 | -0.0485 | 25.2358
-1 | 0.2303 | 0.00614 | -0.0491 | 37.5081
0 | 0.3635 | 0.00476 | -0.0503 | 76.3655
0.5 | 0.4348 | 0.00469 | -0.0513 | 92.7079
1 | 0.5064 | 0.00466 | -0.0522 | 108.6695
1.5 | 0.5779 | 0.00472 | -0.0532 | 122.4364
2 | 0.6502 | 0.00477 | -0.0542 | 136.3103
2.5 | 0.7221 | 0.00486 | -0.055 | 148.5802
3 | 0.7944 | 0.00494 | -0.0558 | 160.8097
3.5 | 0.8662 | 0.00508 | -0.0564 | 170.5118
4 | 0.9371 | 0.0053 | -0.0567 | 176.8113
4.5 | 1.0032 | 0.0058 | -0.0562 | 172.9655
5 | 1.0667 | 0.00641 | -0.0552 | 166.4119
5.5 | 1.1259 | 0.00715 | -0.0534 | 157.4685
6 | 1.1743 | 0.00818 | -0.0498 | 143.5575
6.5 | 1.2091 | 0.00935 | -0.0442 | 129.3155
7 | 1.2132 | 0.0108 | -0.034 | 112.3333
7.5 | 1.2245 | 0.01292 | -0.0267 | 94.7755
8 | 1.2363 | 0.01551 | -0.0206 | 79.7099
8.5 | 1.2473 | 0.01842 | -0.015 | 67.7144
9 | 1.2646 | 0.02233 | -0.0131 | 56.6323
9.5 | 1.2768 | 0.02578 | -0.0088 | 49.5268
10 | 1.2985 | 0.02913 | -0.0058 | 44.576
10.5 | 1.3206 | 0.03269 | -0.0031 | 40.3977
11 | 1.3414 | 0.03646 | -0.0005 | 36.791
11.5 | 1.3622 | 0.04047 | 0.0018 | 33.6595
12 | 1.3792 | 0.04489 | 0.0039 | 30.724
12.5 | 1.3959 | 0.04959 | 0.0056 | 28.1488
13 | 1.409 | 0.05481 | 0.007 | 25.707
13.5 | 1.4171 | 0.06073 | 0.0079 | 23.3344
14 | 1.417 | 0.06774 | 0.0079 | 20.9182
14.5 | 1.4096 | 0.07584 | 0.0069 | 18.5865
15 | 1.3931 | 0.0854 | 0.0045 | 16.3126
15.5 | 1.3719 | 0.09611 | 0.0006 | 14.2743
16 | 1.3486 | 0.10764 | -0.0045 | 12.5288
16.5 | 1.3257 | 0.11968 | -0.0107 | 11.077
17 | 1.3017 | 0.13236 | -0.0181 | 9.8345
17.5 | 1.2767 | 0.14563 | -0.0265 | 8.7667
18 | 1.2551 | 0.15887 | -0.0353 | 7.9002
18.5 | 1.2364 | 0.17214 | -0.0444 | 7.1825

## 89. Re 7M Mach 0.00 (1)
BIGFOIL.COM POLAR EXPORT
NACA64-516 a=0.0
NACA64-516 a=0.0 |  |  |  | Cl Max: | 1.551 | at alpha= | 14 | deg
JavaFoil+Calcfoil stall+Eppler ext transition |  |  |  | L/D Max: | 125.531 | at alpha= | 5.5 | deg
Re: | 7000000 |  |  | Cd Min: | 0.00497 | at alpha= | -1 | deg
Mach: | 0 |  |  | Cl=0 at alpha= | -2.4836 | deg
|  |  |  | @ Cl=0.1, Cd= | 0.0064773
|  |  |  | @ Cl=0.4, Cd= | 0.0051184
|  |  |  | @ Cl=0.6, Cd= | 0.0055161
alpha (deg) | Cl | Cd | Cm | Cl/Cd
-16 | -0.689 | 0.10801 | -0.011 | -6.378
-15.5 | -0.701 | 0.10224 | -0.012 | -6.855
-15 | -0.711 | 0.09648 | -0.012 | -7.367
-14.5 | -0.719 | 0.09074 | -0.013 | -7.921
-14 | -0.723 | 0.08645 | -0.013 | -8.367
-13.5 | -0.726 | 0.08106 | -0.014 | -8.958
-13 | -0.726 | 0.07535 | -0.014 | -9.64
-12.5 | -0.724 | 0.06936 | -0.015 | -10.444
-12 | -0.725 | 0.05961 | -0.017 | -12.166
-11.5 | -0.777 | 0.02664 | -0.022 | -29.177
-11 | -0.811 | 0.01319 | -0.024 | -61.482
-10.5 | -0.799 | 0.01151 | -0.025 | -69.429
-10 | -0.784 | 0.01011 | -0.026 | -77.531
-9.5 | -0.751 | 0.00967 | -0.027 | -77.605
-9 | -0.714 | 0.00923 | -0.027 | -77.263
-8.5 | -0.672 | 0.00889 | -0.028 | -75.643
-8 | -0.628 | 0.00856 | -0.028 | -73.294
-7.5 | -0.58 | 0.0082 | -0.029 | -70.719
-7 | -0.529 | 0.00793 | -0.03 | -66.67
-6.5 | -0.475 | 0.00812 | -0.03 | -58.523
-6 | -0.42 | 0.00758 | -0.031 | -55.42
-5.5 | -0.362 | 0.00741 | -0.031 | -48.875
-5 | -0.304 | 0.00724 | -0.032 | -41.914
-4.5 | -0.244 | 0.00709 | -0.033 | -34.449
-4 | -0.184 | 0.00694 | -0.033 | -26.536
-3.5 | -0.124 | 0.00685 | -0.034 | -18.073
-3 | -0.063 | 0.00672 | -0.034 | -9.373
-2.5 | -0.002 | 0.00668 | -0.035 | -0.291
-2 | 0.059 | 0.00655 | -0.036 | 9.053
-1.5 | 0.121 | 0.00644 | -0.036 | 18.741
-1 | 0.182 | 0.00497 | -0.037 | 36.671
-0.5 | 0.244 | 0.005 | -0.037 | 48.787
0 | 0.305 | 0.00503 | -0.038 | 60.678
0.5 | 0.366 | 0.00508 | -0.039 | 72.108
1 | 0.428 | 0.00515 | -0.039 | 82.986
1.5 | 0.487 | 0.00524 | -0.04 | 93.076
2 | 0.548 | 0.00532 | -0.041 | 103.057
2.5 | 0.609 | 0.00555 | -0.041 | 109.746
3 | 0.67 | 0.00602 | -0.042 | 111.299
3.5 | 0.73 | 0.0063 | -0.043 | 115.791
4 | 0.79 | 0.00662 | -0.043 | 119.304
4.5 | 0.85 | 0.00693 | -0.044 | 122.777
5 | 0.91 | 0.00733 | -0.045 | 124.153
5.5 | 0.965 | 0.00769 | -0.045 | 125.531
6 | 1.018 | 0.00822 | -0.046 | 123.854
6.5 | 1.071 | 0.00881 | -0.046 | 121.652
7 | 1.122 | 0.00959 | -0.046 | 116.97
7.5 | 1.172 | 0.01046 | -0.047 | 112.055
8 | 1.22 | 0.01124 | -0.047 | 108.567
8.5 | 1.263 | 0.01302 | -0.048 | 97.012
9 | 1.307 | 0.01375 | -0.048 | 95.064
9.5 | 1.349 | 0.01465 | -0.049 | 92.062
10 | 1.388 | 0.01551 | -0.049 | 89.494
10.5 | 1.424 | 0.01639 | -0.05 | 86.898
11 | 1.457 | 0.01739 | -0.05 | 83.791
11.5 | 1.484 | 0.01846 | -0.051 | 80.396
12 | 1.506 | 0.01965 | -0.051 | 76.659
12.5 | 1.524 | 0.02087 | -0.052 | 73.043
13 | 1.538 | 0.02227 | -0.052 | 69.03
13.5 | 1.546 | 0.02376 | -0.053 | 65.093
14 | 1.551 | 0.02538 | -0.053 | 61.091
14.5 | 1.547 | 0.0272 | -0.054 | 56.861
15 | 1.537 | 0.02896 | -0.054 | 53.091
15.5 | 1.522 | 0.031 | -0.054 | 49.102
16 | 1.503 | 0.03311 | -0.055 | 45.4
16.5 | 1.479 | 0.03597 | -0.055 | 41.112
17 | 1.451 | 0.0389 | -0.055 | 37.287
17.5 | 1.419 | 0.04183 | -0.056 | 33.935
18 | 1.384 | 0.04566 | -0.056 | 30.315
18.5 | 1.347 | 0.04986 | -0.056 | 27.007
19 | 1.308 | 0.05355 | -0.056 | 24.433

## 90. Re 7M Mach 0.00 (2)
BIGFOIL.COM POLAR EXPORT
NACA64-516 a=0.0
NACA64-516 a=0.0 |  |  |  | Cl Max: | 1.6667 | at alpha= | 20 | deg
XFOIL ncrit=9 |  |  |  | L/D Max: | 162.417 | at alpha= | 4.5 | deg
Re: | 7000000 |  |  | Cd Min: | 0.06936 | at alpha= | 20 | deg
Mach: | 0 |  |  | Cl=0 at alpha= | -2.5798 | deg
|  |  |  | @ Cl=0.1, Cd= | 0.0059187
|  |  |  | @ Cl=0.4, Cd= | 0.0042844
|  |  |  | @ Cl=0.6, Cd= | 0.0043657
alpha (deg) | Cl | Cd | Cm | Cl/Cd
-20 | -1.4278 | 0.04372 | -0.0644 | -32.6578
-19.5 | -1.428 | 0.03875 | -0.0654 | -36.8516
-19 | -1.428 | 0.0342 | -0.0656 | -41.7544
-18.5 | -1.4244 | 0.03031 | -0.065 | -46.9944
-18 | -1.4176 | 0.0273 | -0.0634 | -51.9267
-17.5 | -1.4061 | 0.0248 | -0.0612 | -56.6976
-17 | -1.39 | 0.02275 | -0.0587 | -61.0989
-16.5 | -1.3728 | 0.02095 | -0.0557 | -65.5274
-16 | -1.3536 | 0.01944 | -0.0521 | -69.6296
-15.5 | -1.3336 | 0.01821 | -0.0479 | -73.2345
-15 | -1.3115 | 0.01724 | -0.0432 | -76.0731
-14.5 | -1.2748 | 0.01627 | -0.0409 | -78.3528
-14 | -1.2339 | 0.01541 | -0.0392 | -80.0714
-13.5 | -1.1905 | 0.0146 | -0.0378 | -81.5411
-13 | -1.1438 | 0.01394 | -0.0368 | -82.0516
-12.5 | -1.0963 | 0.01325 | -0.0359 | -82.7396
-12 | -1.0469 | 0.01265 | -0.0352 | -82.7589
-11.5 | -0.9981 | 0.01191 | -0.0345 | -83.8035
-11 | -0.9475 | 0.01127 | -0.0339 | -84.0728
-10.5 | -0.8957 | 0.01071 | -0.0335 | -83.6321
-10 | -0.843 | 0.0102 | -0.0333 | -82.6471
-9.5 | -0.7894 | 0.00973 | -0.0332 | -81.1305
-9 | -0.735 | 0.00933 | -0.0332 | -78.7781
-8.5 | -0.6799 | 0.00894 | -0.0332 | -76.0515
-8 | -0.6246 | 0.00856 | -0.0333 | -72.9673
-7.5 | -0.5714 | 0.00788 | -0.0332 | -72.5127
-7 | -0.5147 | 0.00761 | -0.0335 | -67.6347
-6.5 | -0.4573 | 0.0074 | -0.034 | -61.7973
-6 | -0.3995 | 0.0072 | -0.0345 | -55.4861
-5.5 | -0.3418 | 0.00699 | -0.035 | -48.8984
-5 | -0.2836 | 0.00683 | -0.0355 | -41.5227
-4.5 | -0.2253 | 0.00666 | -0.0361 | -33.8288
-4 | -0.1669 | 0.00651 | -0.0368 | -25.6375
-3.5 | -0.1082 | 0.00637 | -0.0374 | -16.9859
-3 | -0.0495 | 0.00625 | -0.0381 | -7.92
-2.5 | 0.0094 | 0.00612 | -0.0388 | 1.5359
-2 | 0.0683 | 0.006 | -0.0396 | 11.3833
-1.5 | 0.1268 | 0.00585 | -0.0403 | 21.6752
-1 | 0.1852 | 0.0056 | -0.041 | 33.0714
-0.5 | 0.241 | 0.00485 | -0.0417 | 49.6907
0 | 0.2987 | 0.00441 | -0.0424 | 67.7324
0.5 | 0.3578 | 0.00432 | -0.0433 | 82.8241
1 | 0.417 | 0.00427 | -0.0442 | 97.6581
1.5 | 0.4764 | 0.00425 | -0.0451 | 112.0941
2 | 0.5358 | 0.00433 | -0.046 | 123.7413
2.5 | 0.5952 | 0.00436 | -0.0469 | 136.5138
3 | 0.6542 | 0.00443 | -0.0478 | 147.6749
3.5 | 0.7127 | 0.00455 | -0.0486 | 156.6374
4 | 0.7705 | 0.00475 | -0.0494 | 162.2105
4.5 | 0.8267 | 0.00509 | -0.0499 | 162.4165
5 | 0.8814 | 0.00555 | -0.0503 | 158.8108
5.5 | 0.9338 | 0.00617 | -0.0503 | 151.3452
6 | 0.9843 | 0.00688 | -0.0501 | 143.0669
6.5 | 1.0355 | 0.00744 | -0.0499 | 139.1801
7 | 1.0844 | 0.0081 | -0.0494 | 133.8765
7.5 | 1.1328 | 0.0087 | -0.0488 | 130.2069
8 | 1.1791 | 0.00933 | -0.0478 | 126.3773
8.5 | 1.2222 | 0.01002 | -0.0464 | 121.976
9 | 1.2607 | 0.01079 | -0.0441 | 116.8397
9.5 | 1.2959 | 0.01146 | -0.0413 | 113.0803
10 | 1.3107 | 0.01206 | -0.0346 | 108.6816
10.5 | 1.3408 | 0.01296 | -0.0318 | 103.4568
11 | 1.3693 | 0.01398 | -0.0288 | 97.9471
11.5 | 1.395 | 0.0153 | -0.0259 | 91.1765
12 | 1.422 | 0.01669 | -0.0235 | 85.2007
12.5 | 1.4461 | 0.01836 | -0.0211 | 78.7636
13 | 1.4721 | 0.02006 | -0.0192 | 73.3848
13.5 | 1.495 | 0.02204 | -0.0172 | 67.8312
14 | 1.5146 | 0.02435 | -0.0154 | 62.2012
14.5 | 1.5366 | 0.0266 | -0.0139 | 57.7669
15 | 1.5554 | 0.02918 | -0.0125 | 53.3036
15.5 | 1.5731 | 0.03201 | -0.0113 | 49.144
16 | 1.5878 | 0.03523 | -0.0103 | 45.0695
16.5 | 1.6035 | 0.03846 | -0.0095 | 41.6927
17 | 1.6173 | 0.042 | -0.009 | 38.5071
17.5 | 1.6293 | 0.04582 | -0.0086 | 35.5587
18 | 1.6376 | 0.05011 | -0.0084 | 32.6801
18.5 | 1.6488 | 0.05429 | -0.0086 | 30.3702
19 | 1.657 | 0.05889 | -0.009 | 28.1372
19.5 | 1.6642 | 0.06378 | -0.0097 | 26.0928
20 | 1.6667 | 0.06936 | -0.0108 | 24.0297

## 91. Re 7M Mach 0.10 (1)
BIGFOIL.COM POLAR EXPORT
NACA64-516 a=0.0
NACA64-516 a=0.0 |  |  |  | Cl Max: | 1.541 | at alpha= | 14 | deg
JavaFoil+Calcfoil stall+Eppler ext transition |  |  |  | L/D Max: | 124.873 | at alpha= | 5.5 | deg
Re: | 7000000 |  |  | Cd Min: | 0.00497 | at alpha= | -1 | deg
Mach: | 0.1 |  |  | Cl=0 at alpha= | -2.4839 | deg
|  |  |  | @ Cl=0.1, Cd= | 0.0064875
|  |  |  | @ Cl=0.4, Cd= | 0.0051113
|  |  |  | @ Cl=0.6, Cd= | 0.0054907
alpha (deg) | Cl | Cd | Cm | Cl/Cd
-16 | -0.653 | 0.11146 | -0.011 | -5.86
-15.5 | -0.669 | 0.10422 | -0.012 | -6.422
-15 | -0.683 | 0.0982 | -0.012 | -6.952
-14.5 | -0.694 | 0.09263 | -0.013 | -7.492
-14 | -0.702 | 0.0882 | -0.013 | -7.955
-13.5 | -0.707 | 0.08265 | -0.013 | -8.559
-13 | -0.71 | 0.07713 | -0.014 | -9.21
-12.5 | -0.71 | 0.07153 | -0.015 | -9.928
-12 | -0.708 | 0.06486 | -0.016 | -10.92
-11.5 | -0.698 | 0.06152 | -0.016 | -11.353
-11 | -0.796 | 0.01481 | -0.024 | -53.735
-10.5 | -0.791 | 0.01194 | -0.025 | -66.272
-10 | -0.775 | 0.01034 | -0.026 | -74.972
-9.5 | -0.75 | 0.0098 | -0.027 | -76.5
-9 | -0.714 | 0.00936 | -0.027 | -76.272
-8.5 | -0.673 | 0.00898 | -0.028 | -74.931
-8 | -0.629 | 0.0086 | -0.029 | -73.176
-7.5 | -0.581 | 0.00824 | -0.029 | -70.507
-7 | -0.531 | 0.00795 | -0.03 | -66.703
-6.5 | -0.477 | 0.00816 | -0.03 | -58.484
-6 | -0.422 | 0.00759 | -0.031 | -55.572
-5.5 | -0.364 | 0.00742 | -0.031 | -49.033
-5 | -0.305 | 0.00725 | -0.032 | -42.067
-4.5 | -0.245 | 0.00709 | -0.033 | -34.591
-4 | -0.185 | 0.00694 | -0.033 | -26.664
-3.5 | -0.124 | 0.00685 | -0.034 | -18.157
-3 | -0.063 | 0.00673 | -0.035 | -9.41
-2.5 | -0.002 | 0.00667 | -0.035 | -0.293
-2 | 0.06 | 0.00654 | -0.036 | 9.102
-1.5 | 0.121 | 0.00646 | -0.036 | 18.754
-1 | 0.183 | 0.00497 | -0.037 | 36.842
-0.5 | 0.245 | 0.00503 | -0.038 | 48.677
0 | 0.307 | 0.00502 | -0.038 | 61.049
0.5 | 0.368 | 0.00507 | -0.039 | 72.601
1 | 0.43 | 0.00515 | -0.04 | 83.463
1.5 | 0.49 | 0.00526 | -0.04 | 93.168
2 | 0.551 | 0.00533 | -0.041 | 103.325
2.5 | 0.612 | 0.00553 | -0.042 | 110.695
3 | 0.673 | 0.00606 | -0.042 | 110.989
3.5 | 0.734 | 0.00632 | -0.043 | 116.093
4 | 0.794 | 0.00663 | -0.044 | 119.865
4.5 | 0.855 | 0.007 | -0.044 | 122.138
5 | 0.915 | 0.00743 | -0.045 | 123.015
5.5 | 0.969 | 0.00776 | -0.045 | 124.873
6 | 1.023 | 0.0083 | -0.046 | 123.182
6.5 | 1.076 | 0.0089 | -0.046 | 120.877
7 | 1.127 | 0.00972 | -0.047 | 115.888
7.5 | 1.176 | 0.01061 | -0.047 | 110.902
8 | 1.225 | 0.01138 | -0.048 | 107.595
8.5 | 1.268 | 0.0132 | -0.048 | 96.039
9 | 1.312 | 0.01394 | -0.049 | 94.092
9.5 | 1.353 | 0.01482 | -0.049 | 91.275
10 | 1.391 | 0.01571 | -0.05 | 88.537
10.5 | 1.427 | 0.01662 | -0.05 | 85.856
11 | 1.459 | 0.01765 | -0.051 | 82.668
11.5 | 1.485 | 0.01875 | -0.051 | 79.193
12 | 1.506 | 0.01998 | -0.051 | 75.377
12.5 | 1.522 | 0.02124 | -0.052 | 71.67
13 | 1.534 | 0.02271 | -0.052 | 67.528
13.5 | 1.54 | 0.02424 | -0.053 | 63.531
14 | 1.541 | 0.02592 | -0.053 | 59.468
14.5 | 1.535 | 0.02759 | -0.054 | 55.622
15 | 1.521 | 0.02965 | -0.054 | 51.294
15.5 | 1.502 | 0.03181 | -0.055 | 47.209
16 | 1.478 | 0.03437 | -0.055 | 42.985
16.5 | 1.448 | 0.0374 | -0.055 | 38.725
17 | 1.414 | 0.04092 | -0.055 | 34.567
17.5 | 1.378 | 0.04398 | -0.056 | 31.338
18 | 1.338 | 0.04805 | -0.056 | 27.842
18.5 | 1.296 | 0.05205 | -0.056 | 24.894
19 | 1.25 | 0.05793 | -0.056 | 21.57

## 92. Re 7M Mach 0.10 (2)
BIGFOIL.COM POLAR EXPORT
NACA64-516 a=0.0
NACA64-516 a=0.0 |  |  |  | Cl Max: | 1.6553 | at alpha= | 20 | deg
XFOIL ncrit=9 |  |  |  | L/D Max: | 162.877 | at alpha= | 4.5 | deg
Re: | 7000000 |  |  | Cd Min: | 0.07323 | at alpha= | 20 | deg
Mach: | 0.1 |  |  | Cl=0 at alpha= | -2.5809 | deg
|  |  |  | @ Cl=0.1, Cd= | 0.0059362
|  |  |  | @ Cl=0.4, Cd= | 0.0042966
|  |  |  | @ Cl=0.6, Cd= | 0.0043709
alpha (deg) | Cl | Cd | Cm | Cl/Cd
-20 | -1.3564 | 0.05434 | -0.0627 | -24.9614
-19.5 | -1.3702 | 0.04685 | -0.0659 | -29.2465
-18 | -1.3903 | 0.03084 | -0.0675 | -45.0811
-17.5 | -1.3852 | 0.02756 | -0.0657 | -50.2612
-17 | -1.3737 | 0.02494 | -0.0634 | -55.0802
-16.5 | -1.3599 | 0.0227 | -0.0605 | -59.9075
-16 | -1.3439 | 0.02078 | -0.0571 | -64.6728
-15.5 | -1.3247 | 0.01928 | -0.0531 | -68.7085
-15 | -1.3058 | 0.01806 | -0.0482 | -72.3034
-14.5 | -1.278 | 0.01698 | -0.0443 | -75.265
-14 | -1.2391 | 0.01599 | -0.042 | -77.4922
-13.5 | -1.1968 | 0.01507 | -0.0402 | -79.4161
-13 | -1.151 | 0.01431 | -0.0389 | -80.4333
-12.5 | -1.1037 | 0.01355 | -0.0377 | -81.4539
-12 | -1.0542 | 0.01289 | -0.0368 | -81.7843
-11.5 | -1.0039 | 0.01226 | -0.0361 | -81.8842
-11 | -0.9539 | 0.01149 | -0.0353 | -83.02
-10.5 | -0.902 | 0.01088 | -0.0347 | -82.9044
-10 | -0.849 | 0.01034 | -0.0343 | -82.1083
-9.5 | -0.795 | 0.00984 | -0.0341 | -80.7927
-9 | -0.7402 | 0.00941 | -0.0339 | -78.661
-8.5 | -0.6847 | 0.00901 | -0.0339 | -75.9933
-8 | -0.6288 | 0.00864 | -0.034 | -72.7778
-7.5 | -0.5755 | 0.00792 | -0.0337 | -72.6641
-7 | -0.5182 | 0.00765 | -0.034 | -67.7386
-6.5 | -0.4604 | 0.00743 | -0.0344 | -61.965
-6 | -0.4021 | 0.00723 | -0.0349 | -55.6155
-5.5 | -0.344 | 0.00702 | -0.0353 | -49.0028
-5 | -0.2854 | 0.00684 | -0.0359 | -41.7251
-4.5 | -0.2266 | 0.00668 | -0.0364 | -33.9222
-4 | -0.1678 | 0.00652 | -0.037 | -25.7362
-3.5 | -0.1087 | 0.00639 | -0.0377 | -17.011
-3 | -0.0497 | 0.00626 | -0.0384 | -7.9393
-2.5 | 0.0096 | 0.00613 | -0.0391 | 1.5661
-2 | 0.0689 | 0.00601 | -0.0398 | 11.4642
-1.5 | 0.1279 | 0.00587 | -0.0405 | 21.7888
-1 | 0.1866 | 0.00561 | -0.0413 | 33.262
0 | 0.3008 | 0.00441 | -0.0427 | 68.2086
0.5 | 0.3602 | 0.00433 | -0.0436 | 83.1871
1 | 0.4198 | 0.00428 | -0.0444 | 98.0841
1.5 | 0.4796 | 0.00427 | -0.0453 | 112.3185
2 | 0.5394 | 0.00433 | -0.0462 | 124.5727
2.5 | 0.5992 | 0.00437 | -0.0472 | 137.1167
3 | 0.6586 | 0.00444 | -0.048 | 148.3333
3.5 | 0.7175 | 0.00456 | -0.0489 | 157.3465
4 | 0.7756 | 0.00477 | -0.0496 | 162.5996
4.5 | 0.8323 | 0.00511 | -0.0502 | 162.8767
5 | 0.8873 | 0.00557 | -0.0505 | 159.2998
5.5 | 0.94 | 0.00619 | -0.0505 | 151.8578
6 | 0.9905 | 0.00692 | -0.0502 | 143.1358
7 | 1.0909 | 0.00816 | -0.0493 | 133.6887
7.5 | 1.1394 | 0.00876 | -0.0486 | 130.0685
8 | 1.1855 | 0.00941 | -0.0475 | 125.983
8.5 | 1.2277 | 0.01014 | -0.0458 | 121.075
9 | 1.2647 | 0.01094 | -0.0432 | 115.6033
9.5 | 1.2941 | 0.01159 | -0.0391 | 111.6566
10 | 1.3083 | 0.01223 | -0.0324 | 106.9747
10.5 | 1.3407 | 0.01329 | -0.0301 | 100.8804
11 | 1.3692 | 0.01441 | -0.0272 | 95.0173
11.5 | 1.3953 | 0.0158 | -0.0244 | 88.3101
12 | 1.4219 | 0.01731 | -0.022 | 82.1433
12.5 | 1.4461 | 0.01908 | -0.0197 | 75.7914
13 | 1.472 | 0.02087 | -0.0177 | 70.5319
13.5 | 1.4934 | 0.02305 | -0.0158 | 64.7896
14 | 1.5145 | 0.02535 | -0.014 | 59.7436
14.5 | 1.5353 | 0.02777 | -0.0125 | 55.2863
15 | 1.5529 | 0.03061 | -0.0111 | 50.7318
15.5 | 1.5697 | 0.03363 | -0.0099 | 46.6756
16 | 1.5866 | 0.03678 | -0.009 | 43.1376
16.5 | 1.6009 | 0.04023 | -0.0082 | 39.7937
17 | 1.6126 | 0.04411 | -0.0077 | 36.5586
17.5 | 1.6232 | 0.0482 | -0.0074 | 33.6763
18 | 1.6326 | 0.05256 | -0.0074 | 31.0616
18.5 | 1.6422 | 0.05705 | -0.0076 | 28.7853
19 | 1.6488 | 0.06201 | -0.0082 | 26.5893
19.5 | 1.6546 | 0.06724 | -0.009 | 24.6074
20 | 1.6553 | 0.07323 | -0.0103 | 22.6041

## 93. Re 7M Mach 0.25 (1)
BIGFOIL.COM POLAR EXPORT
NACA64-516 a=0.0
NACA64-516 a=0.0 |  |  |  | Cl Max: | 1.497 | at alpha= | 12.5 | deg
JavaFoil+Calcfoil stall+Eppler ext transition |  |  |  | L/D Max: | 123.442 | at alpha= | 5 | deg
Re: | 7000000 |  |  | Cd Min: | 0.00504 | at alpha= | -1 | deg
Mach: | 0.25 |  |  | Cl=0 at alpha= | -2.4841 | deg
|  |  |  | @ Cl=0.1, Cd= | 0.0065425
|  |  |  | @ Cl=0.4, Cd= | 0.0051478
|  |  |  | @ Cl=0.6, Cd= | 0.0055395
alpha (deg) | Cl | Cd | Cm | Cl/Cd
-15 | -0.432 | 0.10905 | -0.011 | -3.957
-14.5 | -0.476 | 0.10164 | -0.011 | -4.68
-14 | -0.515 | 0.09651 | -0.012 | -5.338
-13.5 | -0.55 | 0.09081 | -0.012 | -6.054
-13 | -0.579 | 0.08498 | -0.013 | -6.81
-12.5 | -0.602 | 0.07929 | -0.013 | -7.59
-12 | -0.618 | 0.07493 | -0.014 | -8.25
-11.5 | -0.629 | 0.0686 | -0.015 | -9.177
-11 | -0.634 | 0.06352 | -0.016 | -9.981
-10.5 | -0.635 | 0.05608 | -0.017 | -11.324
-10 | -0.735 | 0.01269 | -0.026 | -57.95
-9.5 | -0.728 | 0.0109 | -0.027 | -66.77
-9 | -0.709 | 0.01 | -0.028 | -70.945
-8.5 | -0.675 | 0.00938 | -0.029 | -71.915
-8 | -0.635 | 0.00891 | -0.029 | -71.245
-7.5 | -0.59 | 0.0085 | -0.03 | -69.343
-7 | -0.54 | 0.00817 | -0.03 | -66.11
-6.5 | -0.487 | 0.0084 | -0.031 | -58.001
-6 | -0.432 | 0.0081 | -0.032 | -53.291
-5.5 | -0.373 | 0.00755 | -0.032 | -49.327
-5 | -0.313 | 0.00737 | -0.033 | -42.423
-4.5 | -0.252 | 0.0072 | -0.034 | -34.954
-4 | -0.19 | 0.00706 | -0.034 | -26.898
-3.5 | -0.128 | 0.00689 | -0.035 | -18.543
-3 | -0.065 | 0.00684 | -0.035 | -9.513
-2.5 | -0.002 | 0.0067 | -0.036 | -0.299
-2 | 0.061 | 0.00664 | -0.037 | 9.212
-1.5 | 0.125 | 0.00648 | -0.037 | 19.232
-1 | 0.188 | 0.00504 | -0.038 | 37.384
-0.5 | 0.252 | 0.00505 | -0.039 | 49.794
0 | 0.315 | 0.00505 | -0.039 | 62.393
0.5 | 0.378 | 0.00511 | -0.04 | 74.127
1 | 0.442 | 0.00522 | -0.041 | 84.656
1.5 | 0.503 | 0.0053 | -0.041 | 94.876
2 | 0.566 | 0.00541 | -0.042 | 104.649
2.5 | 0.629 | 0.00565 | -0.043 | 111.2
3 | 0.691 | 0.00616 | -0.043 | 112.186
3.5 | 0.754 | 0.00649 | -0.044 | 116.192
4 | 0.816 | 0.00682 | -0.045 | 119.623
4.5 | 0.878 | 0.00722 | -0.045 | 121.589
5 | 0.934 | 0.00757 | -0.046 | 123.442
5.5 | 0.991 | 0.0081 | -0.046 | 122.361
6 | 1.046 | 0.00869 | -0.047 | 120.399
6.5 | 1.1 | 0.00941 | -0.047 | 116.907
7 | 1.151 | 0.01033 | -0.048 | 111.468
7.5 | 1.201 | 0.01136 | -0.048 | 105.722
8 | 1.249 | 0.01216 | -0.049 | 102.739
8.5 | 1.292 | 0.0141 | -0.049 | 91.585
9 | 1.334 | 0.01506 | -0.05 | 88.598
9.5 | 1.373 | 0.016 | -0.05 | 85.802
10 | 1.408 | 0.01703 | -0.051 | 82.713
10.5 | 1.44 | 0.01808 | -0.051 | 79.632
11 | 1.466 | 0.01925 | -0.052 | 76.157
11.5 | 1.484 | 0.02061 | -0.052 | 71.985
12 | 1.494 | 0.02216 | -0.053 | 67.396
12.5 | 1.497 | 0.02376 | -0.053 | 62.999
13 | 1.492 | 0.02564 | -0.054 | 58.203
13.5 | 1.48 | 0.02755 | -0.054 | 53.725
14 | 1.459 | 0.02975 | -0.054 | 49.045
14.5 | 1.426 | 0.03198 | -0.055 | 44.589
15 | 1.381 | 0.03481 | -0.055 | 39.668
15.5 | 1.325 | 0.03845 | -0.055 | 34.468
16 | 1.262 | 0.04243 | -0.056 | 29.733
16.5 | 1.189 | 0.04758 | -0.056 | 24.991
17 | 1.111 | 0.05286 | -0.056 | 21.015
17.5 | 1.025 | 0.06013 | -0.056 | 17.043

## 94. Re 7M Mach 0.25 (2)
BIGFOIL.COM POLAR EXPORT
NACA64-516 a=0.0
NACA64-516 a=0.0 |  |  |  | Cl Max: | 1.6049 | at alpha= | 19.5 | deg
XFOIL ncrit=9 |  |  |  | L/D Max: | 165.345 | at alpha= | 4.5 | deg
Re: | 7000000 |  |  | Cd Min: | 0.19319 | at alpha= | -19.5 | deg
Mach: | 0.25 |  |  | Cl=0 at alpha= | -2.5902 | deg
|  |  |  | @ Cl=0.1, Cd= | 0.006008
|  |  |  | @ Cl=0.4, Cd= | 0.0043501
|  |  |  | @ Cl=0.6, Cd= | 0.0044062
alpha (deg) | Cl | Cd | Cm | Cl/Cd
-19.5 | -0.6677 | 0.19319 | 0.0228 | -3.4562
-19 | -0.6576 | 0.1847 | 0.0175 | -3.5604
-18.5 | -0.6525 | 0.17488 | 0.0114 | -3.7311
-18 | -0.646 | 0.16565 | 0.0057 | -3.8998
-17.5 | -0.6413 | 0.15604 | -0.0003 | -4.1098
-17 | -1.0007 | 0.07295 | -0.0568 | -13.7176
-16.5 | -1.0818 | 0.0541 | -0.0703 | -19.9963
-16 | -1.1326 | 0.04297 | -0.0754 | -26.3579
-15.5 | -1.1608 | 0.03563 | -0.0764 | -32.5793
-14.5 | -1.1912 | 0.02561 | -0.0711 | -46.5131
-14 | -1.1909 | 0.02247 | -0.0662 | -52.9996
-13.5 | -1.1859 | 0.02008 | -0.0597 | -59.0588
-13 | -1.1663 | 0.01817 | -0.0539 | -64.1882
-12.5 | -1.1296 | 0.01649 | -0.0504 | -68.5021
-12 | -1.0862 | 0.0151 | -0.0477 | -71.9338
-11.5 | -1.0384 | 0.01393 | -0.0454 | -74.5441
-11 | -0.9871 | 0.01299 | -0.0436 | -75.9892
-10.5 | -0.9339 | 0.01216 | -0.0421 | -76.801
-10 | -0.8811 | 0.01124 | -0.0406 | -78.3897
-9.5 | -0.8257 | 0.01054 | -0.0395 | -78.3397
-9 | -0.7691 | 0.00994 | -0.0387 | -77.3742
-8.5 | -0.7115 | 0.00943 | -0.038 | -75.4507
-8 | -0.653 | 0.00898 | -0.0376 | -72.7171
-7.5 | -0.5941 | 0.00859 | -0.0373 | -69.1618
-7 | -0.5378 | 0.00787 | -0.0368 | -68.3355
-6.5 | -0.4776 | 0.0076 | -0.0369 | -62.8421
-6 | -0.4169 | 0.00736 | -0.0371 | -56.644
-5 | -0.2952 | 0.00694 | -0.0377 | -42.536
-4.5 | -0.2341 | 0.00679 | -0.0382 | -34.4772
-4 | -0.173 | 0.00659 | -0.0387 | -26.2519
-3.5 | -0.1116 | 0.00646 | -0.0392 | -17.2755
-3 | -0.0504 | 0.00632 | -0.0399 | -7.9747
-2.5 | 0.0111 | 0.00619 | -0.0405 | 1.7932
-2 | 0.0724 | 0.00608 | -0.0412 | 11.9079
-1.5 | 0.1337 | 0.00592 | -0.042 | 22.5845
-1 | 0.1943 | 0.0057 | -0.0427 | 34.0877
-0.5 | 0.2528 | 0.00501 | -0.0434 | 50.4591
0 | 0.3122 | 0.00445 | -0.0441 | 70.1573
0.5 | 0.3736 | 0.00438 | -0.045 | 85.2968
1 | 0.4355 | 0.00431 | -0.0459 | 101.0441
1.5 | 0.4974 | 0.00433 | -0.0468 | 114.873
2 | 0.5594 | 0.00438 | -0.0477 | 127.7169
2.5 | 0.6213 | 0.00442 | -0.0487 | 140.5656
3 | 0.6831 | 0.0045 | -0.0495 | 151.8
3.5 | 0.7444 | 0.00463 | -0.0504 | 160.7775
4 | 0.8044 | 0.00487 | -0.051 | 165.1745
4.5 | 0.8631 | 0.00522 | -0.0514 | 165.3448
5 | 0.92 | 0.0057 | -0.0516 | 161.4035
5.5 | 0.9744 | 0.00633 | -0.0514 | 153.9336
6 | 1.0252 | 0.00715 | -0.0506 | 143.3846
6.5 | 1.0773 | 0.00778 | -0.05 | 138.4704
7 | 1.1264 | 0.0085 | -0.0488 | 132.5176
7.5 | 1.1732 | 0.00922 | -0.0472 | 127.2451
8 | 1.2162 | 0.00998 | -0.045 | 121.8637
8.5 | 1.2513 | 0.01085 | -0.0415 | 115.3272
9 | 1.2636 | 0.01179 | -0.034 | 107.1756
9.5 | 1.2828 | 0.01289 | -0.0285 | 99.519
10.5 | 1.3429 | 0.01553 | -0.0227 | 86.4713
11 | 1.3692 | 0.01726 | -0.0198 | 79.3279
11.5 | 1.3962 | 0.01912 | -0.0173 | 73.023
12 | 1.4202 | 0.02126 | -0.0148 | 66.8015
12.5 | 1.4457 | 0.02345 | -0.0128 | 61.6503
13 | 1.4674 | 0.026 | -0.0107 | 56.4385
13.5 | 1.4862 | 0.0289 | -0.0088 | 51.4256
14 | 1.5079 | 0.03175 | -0.0073 | 47.4929
14.5 | 1.5258 | 0.035 | -0.0058 | 43.5943
15 | 1.5391 | 0.03883 | -0.0046 | 39.6369
15.5 | 1.5552 | 0.04252 | -0.0037 | 36.5757
16 | 1.5691 | 0.04657 | -0.0029 | 33.6934
16.5 | 1.5771 | 0.05125 | -0.0024 | 30.7727
17 | 1.5881 | 0.0559 | -0.0022 | 28.4097
17.5 | 1.5978 | 0.06082 | -0.0024 | 26.271
18 | 1.6032 | 0.06644 | -0.003 | 24.13
18.5 | 1.6029 | 0.0729 | -0.0042 | 21.9877
19 | 1.6029 | 0.07962 | -0.0057 | 20.1319
19.5 | 1.6049 | 0.08628 | -0.0076 | 18.6011
20 | 1.6037 | 0.0936 | -0.0101 | 17.1335

## 95. Re 7M Mach 0.50 (1)
BIGFOIL.COM POLAR EXPORT
NACA64-516 a=0.0
NACA64-516 a=0.0 |  |  |  | Cl Max: | 1.379 | at alpha= | 9 | deg
JavaFoil+Calcfoil stall+Eppler ext transition |  |  |  | L/D Max: | 117.845 | at alpha= | 3 | deg
Re: | 7000000 |  |  | Cd Min: | 0.00518 | at alpha= | -1 | deg
Mach: | 0.5 |  |  | Cl=0 at alpha= | -2.4857 | deg
|  |  |  | @ Cl=0.1, Cd= | 0.0068094
|  |  |  | @ Cl=0.4, Cd= | 0.0053211
|  |  |  | @ Cl=0.6, Cd= | 0.0056769
alpha (deg) | Cl | Cd | Cm | Cl/Cd
-20 | -0.989 | 0.15638 | -0.011 | -6.322
-19.5 | -0.961 | 0.14977 | -0.011 | -6.416
-19 | -0.933 | 0.14473 | -0.012 | -6.447
-18.5 | -0.908 | 0.14055 | -0.012 | -6.462
-18 | -0.879 | 0.13573 | -0.012 | -6.475
-17.5 | -0.849 | 0.13182 | -0.012 | -6.441
-17 | -0.82 | 0.12831 | -0.012 | -6.391
-16.5 | -0.792 | 0.12309 | -0.012 | -6.436
-16 | -0.765 | 0.1202 | -0.013 | -6.36
-15.5 | -0.737 | 0.11661 | -0.013 | -6.32
-15 | -0.708 | 0.1111 | -0.013 | -6.375
-14.5 | -0.68 | 0.10309 | -0.013 | -6.592
-14 | -0.653 | 0.09471 | -0.014 | -6.89
-13.5 | -0.624 | 0.08914 | -0.014 | -7.001
-13 | -0.596 | 0.08227 | -0.014 | -7.246
-12.5 | -0.567 | 0.09147 | -0.014 | -6.195
-12 | -0.538 | 0.08667 | -0.014 | -6.21
-11.5 | -0.51 | 0.07742 | -0.014 | -6.592
-11 | -0.483 | 0.07029 | -0.015 | -6.866
-10.5 | -0.455 | 0.0646 | -0.016 | -7.047
-10 | -0.428 | 0.05958 | -0.017 | -7.184
-9.5 | -0.397 | 0.06978 | -0.015 | -5.683
-9 | -0.368 | 0.06975 | -0.015 | -5.278
-8.5 | -0.34 | 0.05934 | -0.015 | -5.731
-8 | -0.312 | 0.05363 | -0.016 | -5.823
-7.5 | -0.396 | 0.04847 | -0.017 | -8.169
-7 | -0.44 | 0.04115 | -0.021 | -10.683
-6.5 | -0.512 | 0.0097 | -0.035 | -52.848
-6 | -0.466 | 0.00913 | -0.035 | -50.979
-5.5 | -0.407 | 0.00863 | -0.036 | -47.129
-5 | -0.344 | 0.00796 | -0.037 | -43.169
-4.5 | -0.278 | 0.00764 | -0.038 | -36.402
-4 | -0.211 | 0.00744 | -0.038 | -28.333
-3.5 | -0.142 | 0.00723 | -0.039 | -19.656
-3 | -0.072 | 0.00717 | -0.04 | -10.106
-2.5 | -0.002 | 0.00701 | -0.04 | -0.319
-2 | 0.068 | 0.00685 | -0.041 | 9.971
-1.5 | 0.139 | 0.00676 | -0.042 | 20.569
-1 | 0.211 | 0.00518 | -0.043 | 40.61
-0.5 | 0.281 | 0.00524 | -0.043 | 53.736
0 | 0.352 | 0.00524 | -0.044 | 67.22
0.5 | 0.423 | 0.00536 | -0.045 | 78.958
1 | 0.494 | 0.00553 | -0.045 | 89.325
1.5 | 0.562 | 0.00559 | -0.046 | 100.508
2 | 0.632 | 0.00575 | -0.047 | 109.942
2.5 | 0.702 | 0.00632 | -0.048 | 111.092
3 | 0.768 | 0.00651 | -0.048 | 117.845
3.5 | 0.833 | 0.00734 | -0.049 | 113.509
4 | 0.898 | 0.0078 | -0.049 | 115.229
4.5 | 0.963 | 0.00838 | -0.05 | 114.826
5 | 1.026 | 0.00914 | -0.05 | 112.16
5.5 | 1.087 | 0.01003 | -0.051 | 108.367
6 | 1.146 | 0.01103 | -0.051 | 103.876
6.5 | 1.2 | 0.01236 | -0.052 | 97.037
7 | 1.251 | 0.01392 | -0.052 | 89.831
7.5 | 1.295 | 0.01663 | -0.053 | 77.906
8 | 1.337 | 0.01803 | -0.053 | 74.146
8.5 | 1.366 | 0.0196 | -0.054 | 69.686
9 | 1.379 | 0.02126 | -0.054 | 64.882
9.5 | 1.368 | 0.02319 | -0.055 | 58.984
10 | 1.306 | 0.02606 | -0.055 | 50.138
10.5 | 0.841 | 0.03011 | -0.056 | 27.917
11 | 0.87 | 0.03139 | -0.056 | 27.729
11.5 | 0.896 | 0.03571 | -0.056 | 25.092
12 | 0.82 | 0.08365 | -0.041 | 9.808
12.5 | 0.951 | 0.04095 | -0.057 | 23.231
13 | 0.963 | 0.05209 | -0.056 | 18.495
13.5 | 0.986 | 0.05345 | -0.056 | 18.454
14 | 1.024 | 0.05523 | -0.058 | 18.535

## 96. Re 7M Mach 0.50 (2)
BIGFOIL.COM POLAR EXPORT
NACA64-516 a=0.0
NACA64-516 a=0.0 |  |  |  | Cl Max: | 1.4371 | at alpha= | 14 | deg
XFOIL ncrit=9 |  |  |  | L/D Max: | 177.837 | at alpha= | 4 | deg
Re: | 7000000 |  |  | Cd Min: | 0.18341 | at alpha= | 19 | deg
Mach: | 0.5 |  |  | Cl=0 at alpha= | -2.6292 | deg
|  |  |  | @ Cl=0.1, Cd= | 0.0063137
|  |  |  | @ Cl=0.4, Cd= | 0.004605
|  |  |  | @ Cl=0.6, Cd= | 0.0046016
alpha (deg) | Cl | Cd | Cm | Cl/Cd
-13.5 | -0.4763 | 0.12233 | -0.0285 | -3.8936
-13 | -0.4794 | 0.11112 | -0.0357 | -4.3143
-12.5 | -0.4861 | 0.09992 | -0.0431 | -4.8649
-12 | -0.5056 | 0.08726 | -0.0519 | -5.7942
-11.5 | -0.5349 | 0.07338 | -0.0622 | -7.2895
-11 | -0.5787 | 0.05631 | -0.077 | -10.277
-10.5 | -0.6252 | 0.04479 | -0.0851 | -13.9585
-10 | -0.6676 | 0.03631 | -0.0875 | -18.3861
-9.5 | -0.7063 | 0.02985 | -0.0846 | -23.6616
-9 | -0.7497 | 0.02427 | -0.0759 | -30.89
-8.5 | -0.7661 | 0.01752 | -0.0689 | -43.7272
-8 | -0.7622 | 0.01116 | -0.0608 | -68.2975
-7.5 | -0.6901 | 0.01037 | -0.0568 | -66.5477
-7 | -0.6221 | 0.00949 | -0.0535 | -65.5532
-6.5 | -0.5526 | 0.00881 | -0.0511 | -62.7242
-6 | -0.4836 | 0.00813 | -0.0491 | -59.4834
-5.5 | -0.4111 | 0.00782 | -0.048 | -52.5703
-5 | -0.3386 | 0.00753 | -0.0472 | -44.9668
-4.5 | -0.2671 | 0.00725 | -0.0467 | -36.8414
-4 | -0.1954 | 0.00701 | -0.0465 | -27.8745
-3.5 | -0.124 | 0.00679 | -0.0466 | -18.2622
-2.5 | 0.0184 | 0.00645 | -0.0472 | 2.8527
-2 | 0.0895 | 0.00633 | -0.0478 | 14.139
-1.5 | 0.1602 | 0.00622 | -0.0485 | 25.7556
-1 | 0.2306 | 0.006 | -0.0492 | 38.4333
-0.5 | 0.2992 | 0.00561 | -0.0498 | 53.3333
0 | 0.3642 | 0.00464 | -0.0504 | 78.4914
0.5 | 0.4357 | 0.00457 | -0.0514 | 95.3392
1 | 0.5071 | 0.00456 | -0.0523 | 111.2061
1.5 | 0.5791 | 0.00459 | -0.0533 | 126.1656
2 | 0.6513 | 0.00463 | -0.0543 | 140.6695
2.5 | 0.7232 | 0.00472 | -0.0552 | 153.2203
3 | 0.7956 | 0.00481 | -0.056 | 165.4054
3.5 | 0.8676 | 0.00496 | -0.0566 | 174.9194
4 | 0.9372 | 0.00527 | -0.0568 | 177.8368
4.5 | 1.0026 | 0.00582 | -0.0562 | 172.268
5 | 1.0667 | 0.00639 | -0.0553 | 166.9327
5.5 | 1.126 | 0.00713 | -0.0534 | 157.9243
6 | 1.1726 | 0.00821 | -0.0497 | 142.8258
6.5 | 1.2097 | 0.00931 | -0.0443 | 129.9356
7 | 1.2151 | 0.01069 | -0.0342 | 113.667
7.5 | 1.2289 | 0.0127 | -0.0272 | 96.7638
8 | 1.2428 | 0.01519 | -0.0211 | 81.817
8.5 | 1.2523 | 0.01819 | -0.0154 | 68.8455
9 | 1.2549 | 0.02163 | -0.0097 | 58.0166
10.5 | 1.337 | 0.03161 | -0.0035 | 42.2967
11 | 1.3582 | 0.03536 | -0.0009 | 38.4106
11.5 | 1.3794 | 0.03927 | 0.0016 | 35.1261
12 | 1.3977 | 0.04352 | 0.0039 | 32.1163
12.5 | 1.4151 | 0.04809 | 0.0058 | 29.4261
13 | 1.4277 | 0.05327 | 0.0074 | 26.8012
13.5 | 1.4359 | 0.05909 | 0.0085 | 24.3002
14 | 1.4371 | 0.06586 | 0.0089 | 21.8205
14.5 | 1.4292 | 0.0739 | 0.0081 | 19.3396
15 | 1.4113 | 0.0835 | 0.0058 | 16.9018
15.5 | 1.3894 | 0.09412 | 0.0021 | 14.762
16 | 1.3657 | 0.10558 | -0.0029 | 12.9352
16.5 | 1.3395 | 0.11794 | -0.0093 | 11.3575
17 | 1.3122 | 0.13096 | -0.0168 | 10.0199
17.5 | 1.2874 | 0.14416 | -0.0252 | 8.9304
18 | 1.2662 | 0.15728 | -0.0339 | 8.0506
18.5 | 1.248 | 0.17042 | -0.0429 | 7.3231
19 | 1.2325 | 0.18341 | -0.0521 | 6.7199

## 97. Re 8M Mach 0.00 (1)
BIGFOIL.COM POLAR EXPORT
NACA64-516 a=0.0
NACA64-516 a=0.0 |  |  |  | Cl Max: | 1.552 | at alpha= | 14 | deg
JavaFoil+Calcfoil stall+Eppler ext transition |  |  |  | L/D Max: | 124.279 | at alpha= | 5.5 | deg
Re: | 8000000 |  |  | Cd Min: | 0.00491 | at alpha= | -1 | deg
Mach: | 0 |  |  | Cl=0 at alpha= | -2.4836 | deg
|  |  |  | @ Cl=0.1, Cd= | 0.006374
|  |  |  | @ Cl=0.4, Cd= | 0.0050593
|  |  |  | @ Cl=0.6, Cd= | 0.0057351
alpha (deg) | Cl | Cd | Cm | Cl/Cd
-16 | -0.689 | 0.10709 | -0.012 | -6.437
-15.5 | -0.701 | 0.10128 | -0.012 | -6.925
-15 | -0.712 | 0.09542 | -0.012 | -7.458
-14.5 | -0.72 | 0.08973 | -0.013 | -8.02
-14 | -0.724 | 0.08542 | -0.013 | -8.477
-13.5 | -0.727 | 0.07997 | -0.014 | -9.088
-13 | -0.728 | 0.07401 | -0.014 | -9.833
-12.5 | -0.727 | 0.06738 | -0.015 | -10.787
-12 | -0.787 | 0.02918 | -0.021 | -26.955
-11.5 | -0.799 | 0.01971 | -0.023 | -40.559
-11 | -0.815 | 0.01253 | -0.024 | -65.002
-10.5 | -0.801 | 0.01115 | -0.025 | -71.869
-10 | -0.784 | 0.0099 | -0.026 | -79.196
-9.5 | -0.751 | 0.00946 | -0.027 | -79.336
-9 | -0.714 | 0.00904 | -0.027 | -78.921
-8.5 | -0.672 | 0.00876 | -0.028 | -76.78
-8 | -0.628 | 0.00839 | -0.028 | -74.824
-7.5 | -0.58 | 0.00805 | -0.029 | -72.033
-7 | -0.529 | 0.00779 | -0.03 | -67.89
-6.5 | -0.475 | 0.008 | -0.03 | -59.464
-6 | -0.42 | 0.00742 | -0.031 | -56.572
-5.5 | -0.362 | 0.00726 | -0.031 | -49.905
-5 | -0.304 | 0.00709 | -0.032 | -42.791
-4.5 | -0.244 | 0.00694 | -0.033 | -35.176
-4 | -0.184 | 0.00684 | -0.033 | -26.917
-3.5 | -0.124 | 0.00671 | -0.034 | -18.437
-3 | -0.063 | 0.00659 | -0.034 | -9.564
-2.5 | -0.002 | 0.00654 | -0.035 | -0.297
-2 | 0.059 | 0.00646 | -0.036 | 9.182
-1.5 | 0.121 | 0.00633 | -0.036 | 19.041
-1 | 0.182 | 0.00491 | -0.037 | 37.161
-0.5 | 0.244 | 0.00493 | -0.037 | 49.472
0 | 0.305 | 0.00494 | -0.038 | 61.762
0.5 | 0.366 | 0.00501 | -0.039 | 73.143
1 | 0.428 | 0.0051 | -0.039 | 83.847
1.5 | 0.487 | 0.00516 | -0.04 | 94.369
2 | 0.548 | 0.00536 | -0.041 | 102.295
2.5 | 0.609 | 0.0058 | -0.041 | 104.957
3 | 0.67 | 0.00605 | -0.042 | 110.647
3.5 | 0.73 | 0.00633 | -0.043 | 115.29
4 | 0.79 | 0.00665 | -0.043 | 118.929
4.5 | 0.85 | 0.00696 | -0.044 | 122.125
5 | 0.91 | 0.0074 | -0.045 | 122.991
5.5 | 0.965 | 0.00776 | -0.045 | 124.279
6 | 1.019 | 0.00825 | -0.046 | 123.477
6.5 | 1.072 | 0.00886 | -0.046 | 120.951
7 | 1.122 | 0.00965 | -0.046 | 116.275
7.5 | 1.172 | 0.01044 | -0.047 | 112.295
8 | 1.221 | 0.01112 | -0.047 | 109.829
8.5 | 1.265 | 0.01274 | -0.048 | 99.234
9 | 1.309 | 0.01345 | -0.048 | 97.277
9.5 | 1.35 | 0.0143 | -0.049 | 94.438
10 | 1.389 | 0.01511 | -0.049 | 91.913
10.5 | 1.425 | 0.01597 | -0.05 | 89.236
11 | 1.458 | 0.01693 | -0.05 | 86.137
11.5 | 1.485 | 0.01796 | -0.051 | 82.687
12 | 1.508 | 0.01912 | -0.051 | 78.839
12.5 | 1.526 | 0.02032 | -0.052 | 75.101
13 | 1.539 | 0.02168 | -0.052 | 71.016
13.5 | 1.548 | 0.02312 | -0.053 | 66.961
14 | 1.552 | 0.02469 | -0.053 | 62.886
14.5 | 1.549 | 0.02647 | -0.054 | 58.508
15 | 1.539 | 0.02818 | -0.054 | 54.633
15.5 | 1.524 | 0.03018 | -0.054 | 50.511
16 | 1.505 | 0.03246 | -0.055 | 46.353
16.5 | 1.481 | 0.03497 | -0.055 | 42.338
17 | 1.451 | 0.03842 | -0.055 | 37.773
17.5 | 1.42 | 0.04121 | -0.056 | 34.468
18 | 1.385 | 0.04485 | -0.056 | 30.886
18.5 | 1.349 | 0.04842 | -0.056 | 27.855
19 | 1.309 | 0.05305 | -0.056 | 24.674

## 98. Re 8M Mach 0.00 (2)
BIGFOIL.COM POLAR EXPORT
NACA64-516 a=0.0
NACA64-516 a=0.0 |  |  |  | Cl Max: | 1.6787 | at alpha= | 20 | deg
XFOIL ncrit=9 |  |  |  | L/D Max: | 161.467 | at alpha= | 4 | deg
Re: | 8000000 |  |  | Cd Min: | 0.06781 | at alpha= | 20 | deg
Mach: | 0 |  |  | Cl=0 at alpha= | -2.5771 | deg
|  |  |  | @ Cl=0.1, Cd= | 0.0058182
|  |  |  | @ Cl=0.4, Cd= | 0.0042064
|  |  |  | @ Cl=0.6, Cd= | 0.0043047
alpha (deg) | Cl | Cd | Cm | Cl/Cd
-20 | -1.4599 | 0.04037 | -0.0653 | -36.163
-19.5 | -1.4545 | 0.03619 | -0.0658 | -40.1907
-18.5 | -1.4472 | 0.02862 | -0.0645 | -50.566
-18 | -1.4379 | 0.02591 | -0.0625 | -55.4959
-17.5 | -1.4253 | 0.02354 | -0.0601 | -60.548
-17 | -1.4079 | 0.02166 | -0.0574 | -65
-16.5 | -1.3903 | 0.01997 | -0.0541 | -69.6194
-16 | -1.3709 | 0.01859 | -0.0502 | -73.7439
-15.5 | -1.3513 | 0.0175 | -0.0455 | -77.2171
-15 | -1.3223 | 0.01659 | -0.0419 | -79.7046
-14.5 | -1.2838 | 0.01568 | -0.0398 | -81.875
-14 | -1.2416 | 0.01487 | -0.0382 | -83.497
-13.5 | -1.1971 | 0.01409 | -0.0369 | -84.961
-13 | -1.1498 | 0.01345 | -0.036 | -85.487
-12.5 | -1.1015 | 0.01281 | -0.0352 | -85.9875
-12 | -1.0516 | 0.01223 | -0.0346 | -85.9853
-11.5 | -1.0009 | 0.01166 | -0.0341 | -85.8405
-11 | -0.95 | 0.01106 | -0.0336 | -85.8951
-10.5 | -0.898 | 0.0105 | -0.0332 | -85.5238
-10 | -0.845 | 0.00999 | -0.033 | -84.5846
-9.5 | -0.7913 | 0.00953 | -0.0329 | -83.0325
-9 | -0.7368 | 0.00911 | -0.0329 | -80.8782
-8.5 | -0.6816 | 0.00875 | -0.033 | -77.8971
-8 | -0.6258 | 0.00841 | -0.0332 | -74.4114
-7.5 | -0.5727 | 0.00772 | -0.033 | -74.1839
-7 | -0.5157 | 0.00745 | -0.0334 | -69.2215
-6.5 | -0.4584 | 0.00723 | -0.0338 | -63.4025
-6 | -0.4005 | 0.00704 | -0.0343 | -56.8892
-5.5 | -0.3426 | 0.00685 | -0.0348 | -50.0146
-5 | -0.2844 | 0.00666 | -0.0354 | -42.7027
-4.5 | -0.226 | 0.00653 | -0.036 | -34.6095
-4 | -0.1675 | 0.00636 | -0.0367 | -26.3365
-3.5 | -0.1087 | 0.00624 | -0.0374 | -17.4199
-3 | -0.0499 | 0.00611 | -0.0381 | -8.1669
-2.5 | 0.0091 | 0.00599 | -0.0388 | 1.5192
-2 | 0.0679 | 0.0059 | -0.0395 | 11.5085
-1.5 | 0.1268 | 0.00575 | -0.0403 | 22.0522
-1 | 0.1852 | 0.00555 | -0.041 | 33.3694
-0.5 | 0.243 | 0.00513 | -0.0418 | 47.3684
0 | 0.2991 | 0.00436 | -0.0425 | 68.6009
0.5 | 0.3581 | 0.00427 | -0.0433 | 83.8642
1 | 0.4174 | 0.00418 | -0.0442 | 99.8565
1.5 | 0.4766 | 0.0042 | -0.0451 | 113.4762
2 | 0.5362 | 0.00422 | -0.046 | 127.0616
2.5 | 0.5954 | 0.0043 | -0.0469 | 138.4651
3 | 0.6546 | 0.00436 | -0.0478 | 150.1376
4 | 0.7702 | 0.00477 | -0.0493 | 161.4675
4.5 | 0.8261 | 0.00514 | -0.0499 | 160.7198
5 | 0.8811 | 0.00557 | -0.0503 | 158.1867
5.5 | 0.933 | 0.00623 | -0.0502 | 149.7592
6 | 0.9838 | 0.00691 | -0.05 | 142.3734
6.5 | 1.0355 | 0.00743 | -0.05 | 139.3674
7 | 1.0851 | 0.00805 | -0.0495 | 134.795
7.5 | 1.1338 | 0.00864 | -0.0489 | 131.2269
8 | 1.1803 | 0.00926 | -0.048 | 127.4622
8.5 | 1.2239 | 0.00995 | -0.0466 | 123.005
9 | 1.2646 | 0.01064 | -0.0448 | 118.8534
9.5 | 1.3021 | 0.01129 | -0.0423 | 115.3322
10 | 1.326 | 0.01183 | -0.0373 | 112.0879
10.5 | 1.3513 | 0.01253 | -0.0332 | 107.8452
11 | 1.3775 | 0.01357 | -0.0298 | 101.5107
11.5 | 1.4051 | 0.01474 | -0.027 | 95.3256
12 | 1.4309 | 0.01614 | -0.0243 | 88.6555
12.5 | 1.4571 | 0.01764 | -0.022 | 82.602
13 | 1.4832 | 0.01929 | -0.02 | 76.8896
13.5 | 1.5044 | 0.02133 | -0.0178 | 70.5298
14 | 1.5278 | 0.02333 | -0.0161 | 65.4865
14.5 | 1.5496 | 0.02555 | -0.0146 | 60.6497
15 | 1.5659 | 0.02827 | -0.0129 | 55.3909
15.5 | 1.584 | 0.03105 | -0.0117 | 51.0145
16 | 1.6028 | 0.03385 | -0.0108 | 47.3501
16.5 | 1.6177 | 0.03709 | -0.0099 | 43.6155
17 | 1.63 | 0.04068 | -0.0092 | 40.0688
17.5 | 1.6419 | 0.04449 | -0.0087 | 36.9049
18 | 1.6533 | 0.04841 | -0.0085 | 34.152
18.5 | 1.6627 | 0.05271 | -0.0086 | 31.5443
19 | 1.6697 | 0.05739 | -0.0089 | 29.0939
19.5 | 1.6766 | 0.06225 | -0.0095 | 26.9333
20 | 1.6787 | 0.06781 | -0.0105 | 24.7559

## 99. Re 8M Mach 0.10 (1)
BIGFOIL.COM POLAR EXPORT
NACA64-516 a=0.0
NACA64-516 a=0.0 |  |  |  | Cl Max: | 1.543 | at alpha= | 14 | deg
JavaFoil+Calcfoil stall+Eppler ext transition |  |  |  | L/D Max: | 123.982 | at alpha= | 5.5 | deg
Re: | 8000000 |  |  | Cd Min: | 0.0049 | at alpha= | -1 | deg
Mach: | 0.1 |  |  | Cl=0 at alpha= | -2.4839 | deg
|  |  |  | @ Cl=0.1, Cd= | 0.0063748
|  |  |  | @ Cl=0.4, Cd= | 0.0050671
|  |  |  | @ Cl=0.6, Cd= | 0.0057415
alpha (deg) | Cl | Cd | Cm | Cl/Cd
-16 | -0.654 | 0.10931 | -0.011 | -5.986
-15.5 | -0.67 | 0.1029 | -0.012 | -6.509
-15 | -0.683 | 0.09735 | -0.012 | -7.018
-14.5 | -0.695 | 0.09147 | -0.013 | -7.594
-14 | -0.702 | 0.08718 | -0.013 | -8.055
-13.5 | -0.708 | 0.08165 | -0.013 | -8.675
-13 | -0.711 | 0.07609 | -0.014 | -9.347
-12.5 | -0.711 | 0.07023 | -0.015 | -10.131
-12 | -0.712 | 0.06216 | -0.016 | -11.455
-11.5 | -0.703 | 0.05864 | -0.017 | -11.983
-11 | -0.801 | 0.0137 | -0.024 | -58.493
-10.5 | -0.794 | 0.01151 | -0.025 | -68.98
-10 | -0.782 | 0.01006 | -0.026 | -77.706
-9.5 | -0.75 | 0.00952 | -0.027 | -78.813
-9 | -0.714 | 0.00917 | -0.027 | -77.864
-8.5 | -0.673 | 0.0088 | -0.028 | -76.514
-8 | -0.629 | 0.00842 | -0.029 | -74.726
-7.5 | -0.581 | 0.00813 | -0.029 | -71.53
-7 | -0.531 | 0.00781 | -0.03 | -67.926
-6.5 | -0.477 | 0.00801 | -0.03 | -59.59
-6 | -0.422 | 0.00746 | -0.031 | -56.552
-5.5 | -0.364 | 0.00729 | -0.031 | -49.908
-5 | -0.305 | 0.0071 | -0.032 | -42.952
-4.5 | -0.245 | 0.00695 | -0.033 | -35.324
-4 | -0.185 | 0.00684 | -0.033 | -27.045
-3.5 | -0.124 | 0.00671 | -0.034 | -18.527
-3 | -0.063 | 0.00667 | -0.035 | -9.494
-2.5 | -0.002 | 0.00653 | -0.035 | -0.299
-2 | 0.06 | 0.00646 | -0.036 | 9.227
-1.5 | 0.121 | 0.00633 | -0.036 | 19.148
-1 | 0.183 | 0.0049 | -0.037 | 37.383
-0.5 | 0.245 | 0.00493 | -0.038 | 49.638
0 | 0.307 | 0.00497 | -0.038 | 61.742
0.5 | 0.368 | 0.005 | -0.039 | 73.628
1 | 0.43 | 0.00513 | -0.04 | 83.76
1.5 | 0.49 | 0.00518 | -0.04 | 94.497
2 | 0.551 | 0.00538 | -0.041 | 102.345
2.5 | 0.612 | 0.00583 | -0.042 | 104.956
3 | 0.673 | 0.0061 | -0.042 | 110.293
3.5 | 0.734 | 0.00635 | -0.043 | 115.596
4 | 0.794 | 0.00665 | -0.044 | 119.482
4.5 | 0.855 | 0.00703 | -0.044 | 121.497
5 | 0.915 | 0.00748 | -0.045 | 122.215
5.5 | 0.969 | 0.00781 | -0.045 | 123.982
6 | 1.023 | 0.00831 | -0.046 | 123.104
6.5 | 1.076 | 0.00894 | -0.046 | 120.323
7 | 1.127 | 0.00976 | -0.047 | 115.523
7.5 | 1.177 | 0.01055 | -0.047 | 111.59
8 | 1.226 | 0.01124 | -0.048 | 109.03
8.5 | 1.269 | 0.01288 | -0.048 | 98.504
9 | 1.313 | 0.01367 | -0.049 | 96.043
9.5 | 1.354 | 0.01448 | -0.049 | 93.516
10 | 1.393 | 0.01537 | -0.05 | 90.614
10.5 | 1.428 | 0.01625 | -0.05 | 87.901
11 | 1.461 | 0.01722 | -0.051 | 84.798
11.5 | 1.486 | 0.01831 | -0.051 | 81.175
12 | 1.507 | 0.01946 | -0.052 | 77.463
12.5 | 1.524 | 0.02075 | -0.052 | 73.444
13 | 1.535 | 0.02221 | -0.052 | 69.115
13.5 | 1.541 | 0.02371 | -0.053 | 65.009
14 | 1.543 | 0.02541 | -0.053 | 60.702
14.5 | 1.536 | 0.02702 | -0.054 | 56.858
15 | 1.523 | 0.02885 | -0.054 | 52.786
15.5 | 1.504 | 0.03096 | -0.055 | 48.578
16 | 1.479 | 0.03343 | -0.055 | 44.255
16.5 | 1.45 | 0.03638 | -0.055 | 39.859
17 | 1.416 | 0.03973 | -0.056 | 35.646
17.5 | 1.38 | 0.04272 | -0.056 | 32.312
18 | 1.34 | 0.04663 | -0.056 | 28.734
18.5 | 1.298 | 0.05052 | -0.056 | 25.69
19 | 1.252 | 0.05616 | -0.056 | 22.289

## 100. Re 8M Mach 0.10 (2)
BIGFOIL.COM POLAR EXPORT
NACA64-516 a=0.0
NACA64-516 a=0.0 |  |  |  | Cl Max: | 1.6696 | at alpha= | 20 | deg
XFOIL ncrit=9 |  |  |  | L/D Max: | 161.858 | at alpha= | 4 | deg
Re: | 8000000 |  |  | Cd Min: | 0.07137 | at alpha= | 20 | deg
Mach: | 0.1 |  |  | Cl=0 at alpha= | -2.5783 | deg
|  |  |  | @ Cl=0.1, Cd= | 0.0058303
|  |  |  | @ Cl=0.4, Cd= | 0.0042105
|  |  |  | @ Cl=0.6, Cd= | 0.0043106
alpha (deg) | Cl | Cd | Cm | Cl/Cd
-20 | -1.4031 | 0.04876 | -0.0655 | -28.7756
-18.5 | -1.4177 | 0.03251 | -0.0684 | -43.6081
-18 | -1.4157 | 0.02895 | -0.0668 | -48.9016
-17.5 | -1.4082 | 0.02593 | -0.0647 | -54.3078
-17 | -1.3943 | 0.02359 | -0.0622 | -59.1056
-16.5 | -1.3795 | 0.02151 | -0.0591 | -64.133
-16 | -1.3624 | 0.01977 | -0.0554 | -68.9125
-15.5 | -1.3425 | 0.01843 | -0.0511 | -72.8432
-15 | -1.3231 | 0.01738 | -0.0458 | -76.1277
-14.5 | -1.2883 | 0.01633 | -0.043 | -78.8916
-14 | -1.2477 | 0.01541 | -0.041 | -80.9669
-13.5 | -1.2041 | 0.01454 | -0.0393 | -82.8129
-13 | -1.1575 | 0.01379 | -0.0381 | -83.9376
-12.5 | -1.1093 | 0.01309 | -0.037 | -84.7441
-12 | -1.0593 | 0.01246 | -0.0362 | -85.0161
-11.5 | -1.0083 | 0.01185 | -0.0355 | -85.0886
-11 | -0.9561 | 0.01132 | -0.035 | -84.4611
-10.5 | -0.9043 | 0.01067 | -0.0344 | -84.7516
-10 | -0.8511 | 0.01012 | -0.034 | -84.1008
-9.5 | -0.797 | 0.00964 | -0.0338 | -82.6763
-9 | -0.7421 | 0.0092 | -0.0337 | -80.663
-8 | -0.6303 | 0.00846 | -0.0338 | -74.5035
-7.5 | -0.5761 | 0.00784 | -0.0336 | -73.4821
-7 | -0.5192 | 0.00749 | -0.0339 | -69.3191
-6.5 | -0.4615 | 0.00725 | -0.0342 | -63.6552
-6 | -0.4032 | 0.00706 | -0.0347 | -57.1105
-5.5 | -0.3448 | 0.00687 | -0.0352 | -50.1892
-5 | -0.2862 | 0.00668 | -0.0357 | -42.8443
-4.5 | -0.2273 | 0.00655 | -0.0364 | -34.7023
-4 | -0.1684 | 0.00637 | -0.037 | -26.4364
-3.5 | -0.1092 | 0.00625 | -0.0376 | -17.472
-3 | -0.0501 | 0.00612 | -0.0383 | -8.1863
-2.5 | 0.0093 | 0.006 | -0.039 | 1.55
-2 | 0.0685 | 0.00591 | -0.0398 | 11.5905
-1.5 | 0.1278 | 0.00576 | -0.0405 | 22.1875
-1 | 0.1866 | 0.00556 | -0.0413 | 33.5612
-0.5 | 0.2448 | 0.00514 | -0.042 | 47.6265
0 | 0.3011 | 0.00436 | -0.0427 | 69.0596
0.5 | 0.3605 | 0.00427 | -0.0436 | 84.4262
1 | 0.4202 | 0.00418 | -0.0445 | 100.5263
1.5 | 0.4798 | 0.00421 | -0.0454 | 113.9667
2 | 0.5398 | 0.00423 | -0.0463 | 127.6123
2.5 | 0.5994 | 0.00431 | -0.0472 | 139.0719
3 | 0.659 | 0.00437 | -0.0481 | 150.8009
3.5 | 0.7176 | 0.00454 | -0.0489 | 158.0617
4 | 0.7753 | 0.00479 | -0.0496 | 161.858
4.5 | 0.8316 | 0.00516 | -0.0501 | 161.1628
5 | 0.887 | 0.00559 | -0.0505 | 158.6762
5.5 | 0.9392 | 0.00626 | -0.0504 | 150.0319
6 | 0.9901 | 0.00695 | -0.0501 | 142.4604
6.5 | 1.042 | 0.00748 | -0.05 | 139.3048
7 | 1.0915 | 0.00811 | -0.0495 | 134.5869
7.5 | 1.1402 | 0.00871 | -0.0488 | 130.907
8 | 1.1866 | 0.00935 | -0.0477 | 126.9091
8.5 | 1.2297 | 0.01005 | -0.0461 | 122.3582
9 | 1.2694 | 0.01077 | -0.044 | 117.8644
9.5 | 1.3037 | 0.01142 | -0.0408 | 114.1594
10 | 1.3229 | 0.01205 | -0.0349 | 109.7842
11 | 1.3774 | 0.01398 | -0.0281 | 98.5265
11.5 | 1.4054 | 0.01522 | -0.0254 | 92.339
12 | 1.4308 | 0.01674 | -0.0228 | 85.4719
12.5 | 1.4578 | 0.0183 | -0.0206 | 79.6612
13 | 1.4825 | 0.02012 | -0.0185 | 73.6829
13.5 | 1.5039 | 0.02226 | -0.0164 | 67.5606
14 | 1.5271 | 0.02437 | -0.0147 | 62.6631
14.5 | 1.5477 | 0.02676 | -0.0131 | 57.8363
15 | 1.5645 | 0.02959 | -0.0115 | 52.8726
15.5 | 1.5822 | 0.03251 | -0.0104 | 48.6681
16 | 1.6003 | 0.03551 | -0.0094 | 45.0662
16.5 | 1.6133 | 0.03903 | -0.0085 | 41.3349
17 | 1.6253 | 0.04279 | -0.0078 | 37.9832
17.5 | 1.6383 | 0.04659 | -0.0075 | 35.1642
18 | 1.65 | 0.05063 | -0.0073 | 32.5894
18.5 | 1.6574 | 0.05528 | -0.0075 | 29.9819
19 | 1.6617 | 0.06043 | -0.0079 | 27.4979
19.5 | 1.6673 | 0.06564 | -0.0087 | 25.4007
20 | 1.6696 | 0.07137 | -0.0099 | 23.3936

## 101. Re 8M Mach 0.25 (1)
BIGFOIL.COM POLAR EXPORT
NACA64-516 a=0.0
NACA64-516 a=0.0 |  |  |  | Cl Max: | 1.498 | at alpha= | 12.5 | deg
JavaFoil+Calcfoil stall+Eppler ext transition |  |  |  | L/D Max: | 122.513 | at alpha= | 5 | deg
Re: | 8000000 |  |  | Cd Min: | 0.00494 | at alpha= | -1 | deg
Mach: | 0.25 |  |  | Cl=0 at alpha= | -2.4841 | deg
|  |  |  | @ Cl=0.1, Cd= | 0.0064308
|  |  |  | @ Cl=0.4, Cd= | 0.0051241
|  |  |  | @ Cl=0.6, Cd= | 0.0057252
alpha (deg) | Cl | Cd | Cm | Cl/Cd
-15 | -0.432 | 0.1087 | -0.011 | -3.971
-14.5 | -0.476 | 0.10182 | -0.012 | -4.673
-14 | -0.515 | 0.09559 | -0.012 | -5.392
-13.5 | -0.55 | 0.08993 | -0.012 | -6.115
-13 | -0.579 | 0.08416 | -0.013 | -6.879
-12.5 | -0.602 | 0.07859 | -0.014 | -7.664
-12 | -0.619 | 0.07414 | -0.014 | -8.345
-11.5 | -0.63 | 0.06766 | -0.015 | -9.315
-11 | -0.635 | 0.06265 | -0.016 | -10.131
-10.5 | -0.639 | 0.05327 | -0.018 | -12.002
-10 | -0.739 | 0.01204 | -0.026 | -61.386
-9.5 | -0.73 | 0.00977 | -0.027 | -74.669
-9 | -0.709 | 0.00979 | -0.028 | -72.401
-8.5 | -0.675 | 0.00918 | -0.029 | -73.48
-8 | -0.635 | 0.00878 | -0.029 | -72.308
-7.5 | -0.59 | 0.00837 | -0.03 | -70.47
-7 | -0.54 | 0.00802 | -0.03 | -67.361
-6.5 | -0.487 | 0.00824 | -0.031 | -59.178
-6 | -0.432 | 0.00794 | -0.032 | -54.34
-5.5 | -0.373 | 0.0074 | -0.032 | -50.372
-5 | -0.313 | 0.00724 | -0.033 | -43.16
-4.5 | -0.252 | 0.00705 | -0.034 | -35.691
-4 | -0.19 | 0.00692 | -0.034 | -27.46
-3.5 | -0.128 | 0.0068 | -0.035 | -18.786
-3 | -0.065 | 0.0067 | -0.035 | -9.71
-2.5 | -0.002 | 0.0066 | -0.036 | -0.304
-2 | 0.061 | 0.00651 | -0.037 | 9.408
-1.5 | 0.125 | 0.00638 | -0.037 | 19.512
-1 | 0.188 | 0.00494 | -0.038 | 38.143
-0.5 | 0.252 | 0.00495 | -0.039 | 50.809
0 | 0.315 | 0.005 | -0.039 | 63.07
0.5 | 0.378 | 0.0051 | -0.04 | 74.259
1 | 0.442 | 0.00517 | -0.041 | 85.49
1.5 | 0.503 | 0.00523 | -0.041 | 96.152
2 | 0.566 | 0.00545 | -0.042 | 103.912
2.5 | 0.629 | 0.00596 | -0.043 | 105.562
3 | 0.691 | 0.00619 | -0.043 | 111.671
3.5 | 0.754 | 0.00653 | -0.044 | 115.367
4 | 0.816 | 0.00687 | -0.045 | 118.739
4.5 | 0.878 | 0.00728 | -0.045 | 120.582
5 | 0.934 | 0.00763 | -0.046 | 122.513
5.5 | 0.991 | 0.00816 | -0.046 | 121.44
6 | 1.047 | 0.00872 | -0.047 | 120.042
6.5 | 1.1 | 0.00946 | -0.047 | 116.33
7 | 1.151 | 0.01041 | -0.048 | 110.6
7.5 | 1.202 | 0.01121 | -0.048 | 107.213
8 | 1.248 | 0.01302 | -0.049 | 95.816
8.5 | 1.293 | 0.01381 | -0.049 | 93.62
9 | 1.335 | 0.01473 | -0.05 | 90.647
9.5 | 1.374 | 0.01565 | -0.05 | 87.833
10 | 1.41 | 0.01664 | -0.051 | 84.731
10.5 | 1.441 | 0.01765 | -0.051 | 81.659
11 | 1.468 | 0.01883 | -0.052 | 77.945
11.5 | 1.485 | 0.02014 | -0.052 | 73.733
12 | 1.495 | 0.02161 | -0.053 | 69.219
12.5 | 1.498 | 0.02324 | -0.053 | 64.465
13 | 1.494 | 0.02495 | -0.054 | 59.875
13.5 | 1.482 | 0.02688 | -0.054 | 55.117
14 | 1.461 | 0.02909 | -0.054 | 50.219
14.5 | 1.427 | 0.03143 | -0.055 | 45.411
15 | 1.381 | 0.03441 | -0.055 | 40.149
15.5 | 1.327 | 0.03739 | -0.055 | 35.499
16 | 1.263 | 0.04166 | -0.056 | 30.31
16.5 | 1.191 | 0.04625 | -0.056 | 25.754
17 | 1.112 | 0.05196 | -0.056 | 21.396
17.5 | 1.027 | 0.05813 | -0.056 | 17.671

## 102. Re 8M Mach 0.25 (2)
BIGFOIL.COM POLAR EXPORT
NACA64-516 a=0.0
NACA64-516 a=0.0 |  |  |  | Cl Max: | 1.6237 | at alpha= | 19.5 | deg
XFOIL ncrit=9 |  |  |  | L/D Max: | 165.113 | at alpha= | 4 | deg
Re: | 8000000 |  |  | Cd Min: | 0.19208 | at alpha= | -19.5 | deg
Mach: | 0.25 |  |  | Cl=0 at alpha= | -2.587 | deg
|  |  |  | @ Cl=0.1, Cd= | 0.0058956
|  |  |  | @ Cl=0.4, Cd= | 0.0042707
|  |  |  | @ Cl=0.6, Cd= | 0.0043319
alpha (deg) | Cl | Cd | Cm | Cl/Cd
-19.5 | -0.6718 | 0.19208 | 0.0223 | -3.4975
-19 | -0.6607 | 0.18386 | 0.017 | -3.5935
-18.5 | -0.6566 | 0.17378 | 0.0108 | -3.7783
-18 | -0.6504 | 0.1645 | 0.005 | -3.9538
-17 | -1.0737 | 0.06195 | -0.0657 | -17.3317
-16.5 | -1.1301 | 0.04874 | -0.0737 | -23.1863
-16 | -1.1735 | 0.03918 | -0.0769 | -29.9515
-15.5 | -1.1953 | 0.03285 | -0.0766 | -36.3866
-15 | -1.2071 | 0.02808 | -0.0742 | -42.9879
-14.5 | -1.2166 | 0.02401 | -0.0699 | -50.6706
-14 | -1.2133 | 0.02124 | -0.0644 | -57.1234
-13.5 | -1.2068 | 0.01916 | -0.0573 | -62.9854
-13 | -1.179 | 0.0173 | -0.0527 | -68.1503
-12.5 | -1.1394 | 0.01576 | -0.0494 | -72.297
-12 | -1.0942 | 0.01447 | -0.0468 | -75.6185
-11.5 | -1.0451 | 0.01338 | -0.0446 | -78.1091
-11 | -0.9928 | 0.0125 | -0.0429 | -79.424
-10.5 | -0.9388 | 0.01174 | -0.0415 | -79.9659
-10 | -0.8834 | 0.01105 | -0.0403 | -79.9457
-9.5 | -0.8281 | 0.01033 | -0.0392 | -80.1646
-9 | -0.7713 | 0.00973 | -0.0384 | -79.2703
-8.5 | -0.7134 | 0.00923 | -0.0378 | -77.2914
-8 | -0.6549 | 0.00879 | -0.0374 | -74.5051
-7.5 | -0.5956 | 0.0084 | -0.0371 | -70.9048
-7 | -0.5391 | 0.00772 | -0.0366 | -69.8316
-6.5 | -0.4787 | 0.00743 | -0.0367 | -64.428
-6 | -0.4181 | 0.00719 | -0.0369 | -58.1502
-5.5 | -0.357 | 0.007 | -0.0372 | -51
-5 | -0.2961 | 0.00679 | -0.0376 | -43.6082
-4.5 | -0.2349 | 0.00662 | -0.038 | -35.4834
-4 | -0.1736 | 0.00645 | -0.0386 | -26.9147
-3.5 | -0.1123 | 0.00632 | -0.0392 | -17.769
-3 | -0.0508 | 0.00617 | -0.0398 | -8.2334
-2.5 | 0.0107 | 0.00606 | -0.0405 | 1.7657
-2 | 0.0722 | 0.00595 | -0.0412 | 12.1345
-1.5 | 0.1335 | 0.00583 | -0.042 | 22.8988
-1 | 0.1944 | 0.00563 | -0.0427 | 34.5293
-0.5 | 0.2547 | 0.00523 | -0.0434 | 48.6998
0 | 0.3124 | 0.0044 | -0.0441 | 71
0.5 | 0.3741 | 0.0043 | -0.045 | 87
1 | 0.4359 | 0.00423 | -0.046 | 103.0496
1.5 | 0.4977 | 0.00425 | -0.0469 | 117.1059
2 | 0.5599 | 0.00428 | -0.0478 | 130.8178
2.5 | 0.6217 | 0.00436 | -0.0487 | 142.5917
3 | 0.6835 | 0.00443 | -0.0496 | 154.2889
3.5 | 0.7444 | 0.00459 | -0.0504 | 162.1786
4 | 0.8041 | 0.00487 | -0.051 | 165.1129
4.5 | 0.8622 | 0.00528 | -0.0514 | 163.2955
5 | 0.9196 | 0.00572 | -0.0516 | 160.7692
5.5 | 0.9736 | 0.00639 | -0.0513 | 152.3631
6 | 1.025 | 0.00716 | -0.0506 | 143.1564
6.5 | 1.0773 | 0.00777 | -0.05 | 138.6486
7 | 1.1271 | 0.00845 | -0.0489 | 133.3846
7.5 | 1.1753 | 0.00911 | -0.0476 | 129.0121
8 | 1.2191 | 0.00985 | -0.0454 | 123.7665
8.5 | 1.2542 | 0.01075 | -0.0419 | 116.6698
9 | 1.2719 | 0.01157 | -0.0352 | 109.9309
9.5 | 1.292 | 0.01263 | -0.0297 | 102.2961
10 | 1.3194 | 0.01364 | -0.0259 | 96.7302
11 | 1.3796 | 0.01662 | -0.0206 | 83.0084
11.5 | 1.4057 | 0.01847 | -0.0179 | 76.1072
12 | 1.4323 | 0.02043 | -0.0156 | 70.1077
12.5 | 1.4582 | 0.02254 | -0.0134 | 64.6939
13 | 1.478 | 0.0252 | -0.0112 | 58.6508
13.5 | 1.5011 | 0.02772 | -0.0094 | 54.1522
14 | 1.5213 | 0.03065 | -0.0077 | 49.6346
14.5 | 1.5373 | 0.03403 | -0.0062 | 45.1748
15 | 1.5547 | 0.03745 | -0.0049 | 41.514
15.5 | 1.5718 | 0.04098 | -0.0038 | 38.3553
16 | 1.5824 | 0.04526 | -0.003 | 34.9624
16.5 | 1.5912 | 0.04983 | -0.0023 | 31.9326
17 | 1.6033 | 0.05431 | -0.0021 | 29.5213
17.5 | 1.6127 | 0.0592 | -0.0022 | 27.2416
18 | 1.6172 | 0.06481 | -0.0026 | 24.9529
18.5 | 1.6199 | 0.07082 | -0.0035 | 22.8735
19 | 1.6234 | 0.07702 | -0.0048 | 21.0776
19.5 | 1.6237 | 0.08383 | -0.0067 | 19.369
20 | 1.621 | 0.09125 | -0.0091 | 17.7644

## 103. Re 8M Mach 0.50 (1)
BIGFOIL.COM POLAR EXPORT
NACA64-516 a=0.0
NACA64-516 a=0.0 |  |  |  | Cl Max: | 1.381 | at alpha= | 9 | deg
JavaFoil+Calcfoil stall+Eppler ext transition |  |  |  | L/D Max: | 122.674 | at alpha= | 3 | deg
Re: | 8000000 |  |  | Cd Min: | 0.00511 | at alpha= | -1 | deg
Mach: | 0.5 |  |  | Cl=0 at alpha= | -2.4857 | deg
|  |  |  | @ Cl=0.1, Cd= | 0.0067369
|  |  |  | @ Cl=0.4, Cd= | 0.0052908
|  |  |  | @ Cl=0.6, Cd= | 0.0057526
alpha (deg) | Cl | Cd | Cm | Cl/Cd
-20 | -0.989 | 0.15351 | -0.011 | -6.442
-19.5 | -0.961 | 0.14853 | -0.011 | -6.472
-19 | -0.933 | 0.14315 | -0.012 | -6.521
-18.5 | -0.909 | 0.14021 | -0.012 | -6.482
-18 | -0.88 | 0.13517 | -0.012 | -6.509
-17.5 | -0.85 | 0.12998 | -0.012 | -6.538
-17 | -0.82 | 0.12718 | -0.012 | -6.449
-16.5 | -0.792 | 0.12198 | -0.012 | -6.496
-16 | -0.765 | 0.1168 | -0.013 | -6.547
-15.5 | -0.737 | 0.11532 | -0.013 | -6.395
-15 | -0.709 | 0.1094 | -0.013 | -6.477
-14.5 | -0.68 | 0.10209 | -0.013 | -6.664
-14 | -0.653 | 0.09281 | -0.014 | -7.036
-13.5 | -0.625 | 0.08699 | -0.014 | -7.184
-13 | -0.598 | 0.0809 | -0.015 | -7.391
-12.5 | -0.567 | 0.09128 | -0.014 | -6.208
-12 | -0.538 | 0.08522 | -0.014 | -6.318
-11.5 | -0.511 | 0.07685 | -0.015 | -6.643
-11 | -0.483 | 0.06931 | -0.015 | -6.972
-10.5 | -0.456 | 0.06364 | -0.016 | -7.163
-10 | -0.43 | 0.05781 | -0.018 | -7.43
-9.5 | -0.397 | 0.06483 | -0.015 | -6.12
-9 | -0.368 | 0.06746 | -0.015 | -5.457
-8.5 | -0.34 | 0.05886 | -0.015 | -5.778
-8 | -0.312 | 0.0533 | -0.016 | -5.86
-7.5 | -0.396 | 0.0478 | -0.018 | -8.293
-7 | -0.442 | 0.03966 | -0.022 | -11.142
-6.5 | -0.512 | 0.00894 | -0.035 | -57.303
-6 | -0.466 | 0.00894 | -0.035 | -52.068
-5.5 | -0.407 | 0.00854 | -0.036 | -47.612
-5 | -0.344 | 0.00779 | -0.037 | -44.114
-4.5 | -0.278 | 0.00754 | -0.038 | -36.916
-4 | -0.211 | 0.00738 | -0.038 | -28.581
-3.5 | -0.142 | 0.00717 | -0.039 | -19.828
-3 | -0.072 | 0.00702 | -0.04 | -10.323
-2.5 | -0.002 | 0.00686 | -0.04 | -0.326
-2 | 0.068 | 0.0068 | -0.041 | 10.053
-1.5 | 0.139 | 0.00666 | -0.042 | 20.895
-1 | 0.211 | 0.00511 | -0.043 | 41.209
-0.5 | 0.281 | 0.00512 | -0.043 | 54.908
0 | 0.352 | 0.00523 | -0.044 | 67.395
0.5 | 0.423 | 0.00532 | -0.045 | 79.537
1 | 0.494 | 0.00544 | -0.045 | 90.863
1.5 | 0.562 | 0.00553 | -0.046 | 101.522
2 | 0.632 | 0.00594 | -0.047 | 106.368
2.5 | 0.702 | 0.00658 | -0.048 | 106.643
3 | 0.767 | 0.00626 | -0.048 | 122.674
3.5 | 0.833 | 0.00734 | -0.049 | 113.555
4 | 0.898 | 0.00785 | -0.049 | 114.462
4.5 | 0.963 | 0.00847 | -0.05 | 113.682
5 | 1.026 | 0.00921 | -0.05 | 111.389
5.5 | 1.087 | 0.01003 | -0.051 | 108.37
6 | 1.146 | 0.01105 | -0.052 | 103.642
6.5 | 1.2 | 0.01245 | -0.052 | 96.404
7 | 1.252 | 0.01369 | -0.053 | 91.464
7.5 | 1.297 | 0.01628 | -0.053 | 79.626
8 | 1.338 | 0.01766 | -0.053 | 75.755
8.5 | 1.367 | 0.01915 | -0.054 | 71.4
9 | 1.381 | 0.0208 | -0.055 | 66.389
9.5 | 1.37 | 0.02264 | -0.055 | 60.484
10 | 1.308 | 0.02542 | -0.055 | 51.443
10.5 | 0.841 | 0.02944 | -0.056 | 28.583
11 | 0.871 | 0.0306 | -0.056 | 28.483
11.5 | 0.897 | 0.03477 | -0.057 | 25.808
12 | 0.888 | 0.05383 | -0.053 | 16.491
12.5 | 0.953 | 0.03983 | -0.057 | 23.933
13 | 0.968 | 0.04956 | -0.057 | 19.534
13.5 | 1.004 | 0.04647 | -0.058 | 21.606
14 | 1.028 | 0.05295 | -0.058 | 19.407

## 104. Re 8M Mach 0.50 (2)
BIGFOIL.COM POLAR EXPORT
NACA64-516 a=0.0
NACA64-516 a=0.0 |  |  |  | Cl Max: | 1.4548 | at alpha= | 14 | deg
XFOIL ncrit=9 |  |  |  | L/D Max: | 177.526 | at alpha= | 3.5 | deg
Re: | 8000000 |  |  | Cd Min: | 0.18216 | at alpha= | 19 | deg
Mach: | 0.5 |  |  | Cl=0 at alpha= | -2.6261 | deg
|  |  |  | @ Cl=0.1, Cd= | 0.0061801
|  |  |  | @ Cl=0.4, Cd= | 0.0045107
|  |  |  | @ Cl=0.6, Cd= | 0.0044824
alpha (deg) | Cl | Cd | Cm | Cl/Cd
-14 | -0.4824 | 0.13209 | -0.0224 | -3.6521
-13.5 | -0.4768 | 0.12214 | -0.0286 | -3.9037
-13 | -0.4821 | 0.11053 | -0.0361 | -4.3617
-12.5 | -0.4894 | 0.09926 | -0.0436 | -4.9305
-12 | -0.5114 | 0.08623 | -0.0528 | -5.9307
-11.5 | -0.5427 | 0.07198 | -0.0636 | -7.5396
-11 | -0.5813 | 0.05584 | -0.0775 | -10.4101
-10.5 | -0.6307 | 0.04417 | -0.0856 | -14.2789
-10 | -0.6749 | 0.03571 | -0.0877 | -18.8995
-9.5 | -0.7132 | 0.02939 | -0.0846 | -24.2668
-9 | -0.755 | 0.02399 | -0.0757 | -31.4714
-7.5 | -0.6924 | 0.0102 | -0.0566 | -67.8824
-7 | -0.6247 | 0.0093 | -0.0533 | -67.172
-6.5 | -0.5544 | 0.00864 | -0.0509 | -64.1667
-5.5 | -0.413 | 0.0076 | -0.0477 | -54.3421
-5 | -0.3404 | 0.00733 | -0.047 | -46.4393
-4.5 | -0.2684 | 0.00707 | -0.0465 | -37.9632
-4 | -0.1965 | 0.00683 | -0.0464 | -28.7701
-3.5 | -0.1248 | 0.00666 | -0.0465 | -18.7387
-3 | -0.0534 | 0.00646 | -0.0467 | -8.2663
-2.5 | 0.018 | 0.00631 | -0.0472 | 2.8526
-2 | 0.0891 | 0.0062 | -0.0478 | 14.371
-1.5 | 0.1602 | 0.00607 | -0.0484 | 26.3921
-1 | 0.2307 | 0.00589 | -0.0492 | 39.1681
-0.5 | 0.3 | 0.00561 | -0.0499 | 53.4759
0 | 0.365 | 0.00455 | -0.0505 | 80.2198
0.5 | 0.4362 | 0.00447 | -0.0514 | 97.5839
1 | 0.5077 | 0.00446 | -0.0524 | 113.8341
1.5 | 0.5799 | 0.00446 | -0.0535 | 130.0224
2 | 0.6518 | 0.00454 | -0.0544 | 143.5683
2.5 | 0.7244 | 0.00461 | -0.0553 | 157.1367
3 | 0.7963 | 0.00473 | -0.0561 | 168.351
3.5 | 0.8681 | 0.00489 | -0.0567 | 177.5256
4 | 0.9363 | 0.00529 | -0.0567 | 176.9943
4.5 | 1.0021 | 0.00582 | -0.0562 | 172.1821
5 | 1.0663 | 0.0064 | -0.0553 | 166.6094
5.5 | 1.1256 | 0.00713 | -0.0534 | 157.8682
6 | 1.1715 | 0.00823 | -0.0496 | 142.3451
6.5 | 1.2094 | 0.00929 | -0.0443 | 130.183
7 | 1.2155 | 0.01063 | -0.0342 | 114.3462
7.5 | 1.2306 | 0.0126 | -0.0273 | 97.6667
8 | 1.2454 | 0.01503 | -0.0213 | 82.8609
8.5 | 1.2561 | 0.01799 | -0.0157 | 69.8221
9 | 1.2638 | 0.02129 | -0.0104 | 59.3612
9.5 | 1.3111 | 0.02437 | -0.0116 | 53.7998
11 | 1.3743 | 0.03436 | -0.0013 | 39.9971
11.5 | 1.3932 | 0.0384 | 0.0013 | 36.2812
12 | 1.4142 | 0.04239 | 0.0037 | 33.3616
12.5 | 1.4319 | 0.04683 | 0.0059 | 30.5766
13 | 1.4436 | 0.052 | 0.0077 | 27.7615
13.5 | 1.4527 | 0.05768 | 0.009 | 25.1855
14 | 1.4548 | 0.06426 | 0.0096 | 22.6393
14.5 | 1.4457 | 0.07231 | 0.009 | 19.9931
15 | 1.4274 | 0.08182 | 0.0069 | 17.4456
15.5 | 1.4044 | 0.09246 | 0.0033 | 15.1893
16 | 1.3771 | 0.10422 | -0.0018 | 13.2134
16.5 | 1.3495 | 0.11669 | -0.0082 | 11.5648
17 | 1.3223 | 0.12962 | -0.0157 | 10.2014
17.5 | 1.2973 | 0.14282 | -0.024 | 9.0835
18 | 1.2762 | 0.15587 | -0.0326 | 8.1876
18.5 | 1.2577 | 0.16898 | -0.0416 | 7.4429
19 | 1.2407 | 0.18216 | -0.051 | 6.811

## 105. Re 10M Mach 0.00 (1)
BIGFOIL.COM POLAR EXPORT
NACA64-516 a=0.0
NACA64-516 a=0.0 |  |  |  | Cl Max: | 1.555 | at alpha= | 14 | deg
JavaFoil+Calcfoil stall+Eppler ext transition |  |  |  | L/D Max: | 134.629 | at alpha= | 5.5 | deg
Re: | 10000000 |  |  | Cd Min: | 0.00479 | at alpha= | -1 | deg
Mach: | 0 |  |  | Cl=0 at alpha= | -2.4836 | deg
|  |  |  | @ Cl=0.1, Cd= | 0.0061773
|  |  |  | @ Cl=0.4, Cd= | 0.0049929
|  |  |  | @ Cl=0.6, Cd= | 0.0058175
alpha (deg) | Cl | Cd | Cm | Cl/Cd
-16 | -0.69 | 0.10539 | -0.012 | -6.55
-15.5 | -0.703 | 0.09932 | -0.012 | -7.074
-15 | -0.713 | 0.09358 | -0.013 | -7.618
-14.5 | -0.721 | 0.08799 | -0.013 | -8.193
-14 | -0.726 | 0.08372 | -0.013 | -8.666
-13.5 | -0.729 | 0.07779 | -0.014 | -9.372
-13 | -0.731 | 0.07103 | -0.015 | -10.295
-12.5 | -0.736 | 0.06095 | -0.017 | -12.075
-12 | -0.817 | 0.0191 | -0.022 | -42.783
-11.5 | -0.817 | 0.01538 | -0.023 | -53.098
-11 | -0.82 | 0.01167 | -0.025 | -70.233
-10.5 | -0.804 | 0.0098 | -0.025 | -82.114
-10 | -0.784 | 0.00953 | -0.026 | -82.223
-9.5 | -0.751 | 0.00911 | -0.027 | -82.424
-9 | -0.714 | 0.00879 | -0.027 | -81.219
-8.5 | -0.672 | 0.00844 | -0.028 | -79.697
-8 | -0.628 | 0.00809 | -0.028 | -77.58
-7.5 | -0.58 | 0.00782 | -0.029 | -74.114
-7 | -0.529 | 0.00752 | -0.03 | -70.346
-6.5 | -0.475 | 0.00775 | -0.03 | -61.363
-6 | -0.42 | 0.00718 | -0.031 | -58.513
-5.5 | -0.362 | 0.00701 | -0.031 | -51.637
-5 | -0.304 | 0.00686 | -0.032 | -44.271
-4.5 | -0.244 | 0.00676 | -0.033 | -36.104
-4 | -0.184 | 0.00663 | -0.033 | -27.805
-3.5 | -0.124 | 0.00654 | -0.034 | -18.925
-3 | -0.063 | 0.00642 | -0.034 | -9.817
-2.5 | -0.002 | 0.00637 | -0.035 | -0.305
-2 | 0.059 | 0.00625 | -0.036 | 9.49
-1.5 | 0.121 | 0.00614 | -0.036 | 19.632
-1 | 0.182 | 0.00479 | -0.037 | 38.064
-0.5 | 0.244 | 0.00484 | -0.037 | 50.359
0 | 0.305 | 0.00487 | -0.038 | 62.681
0.5 | 0.366 | 0.00496 | -0.039 | 73.812
1 | 0.428 | 0.00502 | -0.039 | 85.161
1.5 | 0.487 | 0.00534 | -0.04 | 91.285
2 | 0.548 | 0.00563 | -0.041 | 97.314
2.5 | 0.609 | 0.00585 | -0.041 | 104.112
3 | 0.67 | 0.0061 | -0.042 | 109.791
3.5 | 0.73 | 0.00639 | -0.043 | 114.279
4 | 0.79 | 0.00666 | -0.043 | 118.637
4.5 | 0.85 | 0.00705 | -0.044 | 120.564
5 | 0.91 | 0.00747 | -0.045 | 121.772
5.5 | 0.965 | 0.00717 | -0.045 | 134.629
6 | 1.019 | 0.00831 | -0.046 | 122.622
6.5 | 1.072 | 0.00894 | -0.046 | 119.937
7 | 1.124 | 0.00962 | -0.047 | 116.804
7.5 | 1.174 | 0.01022 | -0.047 | 114.903
8 | 1.22 | 0.01167 | -0.047 | 104.541
8.5 | 1.267 | 0.0123 | -0.048 | 102.97
9 | 1.311 | 0.01302 | -0.048 | 100.683
9.5 | 1.353 | 0.01378 | -0.049 | 98.135
10 | 1.392 | 0.01457 | -0.049 | 95.536
10.5 | 1.428 | 0.01534 | -0.05 | 93.129
11 | 1.461 | 0.01625 | -0.05 | 89.936
11.5 | 1.488 | 0.01724 | -0.051 | 86.315
12 | 1.511 | 0.01836 | -0.051 | 82.284
12.5 | 1.529 | 0.01955 | -0.052 | 78.216
13 | 1.542 | 0.02087 | -0.052 | 73.878
13.5 | 1.551 | 0.02223 | -0.053 | 69.758
14 | 1.555 | 0.02376 | -0.053 | 65.451
14.5 | 1.552 | 0.02528 | -0.054 | 61.401
15 | 1.542 | 0.02712 | -0.054 | 56.855
15.5 | 1.528 | 0.02882 | -0.055 | 53.001
16 | 1.507 | 0.03122 | -0.055 | 48.277
16.5 | 1.483 | 0.03387 | -0.055 | 43.773
17 | 1.454 | 0.03695 | -0.056 | 39.356
17.5 | 1.424 | 0.03928 | -0.056 | 36.242
18 | 1.389 | 0.0427 | -0.056 | 32.526
18.5 | 1.351 | 0.04661 | -0.056 | 28.99
19 | 1.312 | 0.05038 | -0.057 | 26.047

## 106. Re 10M Mach 0.00 (2)
BIGFOIL.COM POLAR EXPORT
NACA64-516 a=0.0
NACA64-516 a=0.0 |  |  |  | Cl Max: | 1.7079 | at alpha= | 20 | deg
XFOIL ncrit=9 |  |  |  | L/D Max: | 157.926 | at alpha= | 4 | deg
Re: | 10000000 |  |  | Cd Min: | 0.06415 | at alpha= | 20 | deg
Mach: | 0 |  |  | Cl=0 at alpha= | -2.5712 | deg
|  |  |  | @ Cl=0.1, Cd= | 0.0056504
|  |  |  | @ Cl=0.4, Cd= | 0.0041251
|  |  |  | @ Cl=0.6, Cd= | 0.0041782
alpha (deg) | Cl | Cd | Cm | Cl/Cd
-20 | -1.4918 | 0.03721 | -0.066 | -40.0914
-19 | -1.4752 | 0.03022 | -0.0654 | -48.8154
-18.5 | -1.4747 | 0.02675 | -0.0634 | -55.129
-18 | -1.4606 | 0.02441 | -0.0613 | -59.8361
-17.5 | -1.4476 | 0.02217 | -0.0586 | -65.2954
-17 | -1.4297 | 0.02046 | -0.0556 | -69.8778
-16.5 | -1.4133 | 0.01883 | -0.0518 | -75.0558
-16 | -1.3961 | 0.01752 | -0.0471 | -79.6861
-15.5 | -1.3736 | 0.01664 | -0.0423 | -82.5481
-15 | -1.3361 | 0.01577 | -0.0401 | -84.7242
-14.5 | -1.2962 | 0.01486 | -0.0383 | -87.2275
-14 | -1.2527 | 0.01408 | -0.0368 | -88.9702
-13.5 | -1.2067 | 0.01337 | -0.0357 | -90.2543
-13 | -1.1585 | 0.01275 | -0.0349 | -90.8627
-12.5 | -1.1092 | 0.01216 | -0.0342 | -91.2171
-12 | -1.0585 | 0.01162 | -0.0337 | -91.0929
-11.5 | -1.0071 | 0.0111 | -0.0333 | -90.7297
-11 | -0.9546 | 0.01063 | -0.033 | -89.8024
-10.5 | -0.9015 | 0.01016 | -0.0328 | -88.7303
-10 | -0.8483 | 0.00967 | -0.0326 | -87.7249
-9.5 | -0.7942 | 0.00922 | -0.0325 | -86.1388
-9 | -0.7394 | 0.00883 | -0.0326 | -83.7373
-8.5 | -0.6841 | 0.00844 | -0.0327 | -81.0545
-8 | -0.6282 | 0.00811 | -0.0329 | -77.4599
-7.5 | -0.5721 | 0.00776 | -0.0331 | -73.7242
-7 | -0.5175 | 0.0072 | -0.0331 | -71.875
-6.5 | -0.46 | 0.00697 | -0.0336 | -65.9971
-6 | -0.4021 | 0.00678 | -0.0341 | -59.3068
-5.5 | -0.3439 | 0.00661 | -0.0347 | -52.0272
-5 | -0.2856 | 0.00644 | -0.0353 | -44.3478
-4.5 | -0.227 | 0.00628 | -0.0359 | -36.1465
-4 | -0.1684 | 0.00615 | -0.0366 | -27.3821
-3.5 | -0.1095 | 0.00602 | -0.0373 | -18.1894
-3 | -0.0506 | 0.00589 | -0.038 | -8.5908
-2.5 | 0.0084 | 0.00581 | -0.0387 | 1.4458
-2 | 0.0675 | 0.0057 | -0.0395 | 11.8421
-1.5 | 0.1265 | 0.00561 | -0.0402 | 22.549
-1 | 0.1854 | 0.00542 | -0.041 | 34.2066
-0.5 | 0.2438 | 0.00517 | -0.0418 | 47.1567
0 | 0.2998 | 0.00435 | -0.0425 | 68.9195
0.5 | 0.3587 | 0.00416 | -0.0434 | 86.226
1 | 0.4178 | 0.00411 | -0.0443 | 101.6545
1.5 | 0.4772 | 0.00405 | -0.0452 | 117.8272
2.5 | 0.596 | 0.00417 | -0.047 | 142.9257
3 | 0.6548 | 0.00429 | -0.0479 | 152.634
3.5 | 0.7124 | 0.00455 | -0.0486 | 156.5714
4 | 0.7691 | 0.00487 | -0.0493 | 157.9261
4.5 | 0.8252 | 0.00523 | -0.0498 | 157.782
5 | 0.8802 | 0.00564 | -0.0502 | 156.0638
5.5 | 0.9316 | 0.00636 | -0.0501 | 146.478
6 | 0.984 | 0.0069 | -0.0501 | 142.6087
6.5 | 1.0353 | 0.00745 | -0.05 | 138.9664
7 | 1.0863 | 0.00796 | -0.0497 | 136.4698
7.5 | 1.1357 | 0.00852 | -0.0493 | 133.2981
8 | 1.1833 | 0.0091 | -0.0485 | 130.033
8.5 | 1.2277 | 0.00976 | -0.0472 | 125.7889
9 | 1.271 | 0.01037 | -0.0458 | 122.5651
9.5 | 1.3128 | 0.01092 | -0.0441 | 120.2198
10 | 1.3473 | 0.01144 | -0.041 | 117.771
10.5 | 1.3649 | 0.01211 | -0.0351 | 112.7085
11.5 | 1.4198 | 0.01396 | -0.0286 | 101.7049
12 | 1.4477 | 0.01517 | -0.026 | 95.4318
12.5 | 1.475 | 0.01653 | -0.0236 | 89.2317
13 | 1.4989 | 0.01821 | -0.0212 | 82.3119
13.5 | 1.5236 | 0.01996 | -0.0192 | 76.3327
14 | 1.5473 | 0.02188 | -0.0174 | 70.7176
14.5 | 1.5668 | 0.02418 | -0.0155 | 64.7974
15 | 1.5866 | 0.02658 | -0.0139 | 59.6915
15.5 | 1.6074 | 0.02904 | -0.0127 | 55.3512
16 | 1.6255 | 0.03182 | -0.0116 | 51.0842
16.5 | 1.6367 | 0.0353 | -0.0104 | 46.3654
17 | 1.6524 | 0.03854 | -0.0097 | 42.8749
17.5 | 1.6667 | 0.04199 | -0.0091 | 39.6928
18 | 1.6776 | 0.04586 | -0.0087 | 36.5809
18.5 | 1.6844 | 0.05027 | -0.0085 | 33.5071
19 | 1.6927 | 0.05471 | -0.0087 | 30.9395
19.5 | 1.701 | 0.05925 | -0.0091 | 28.7089
20 | 1.7079 | 0.06415 | -0.0098 | 26.6235

## 107. Re 10M Mach 0.10 (1)
BIGFOIL.COM POLAR EXPORT
NACA64-516 a=0.0
NACA64-516 a=0.0 |  |  |  | Cl Max: | 1.546 | at alpha= | 14 | deg
JavaFoil+Calcfoil stall+Eppler ext transition |  |  |  | L/D Max: | 123.431 | at alpha= | 5.5 | deg
Re: | 10000000 |  |  | Cd Min: | 0.00479 | at alpha= | -1 | deg
Mach: | 0.1 |  |  | Cl=0 at alpha= | -2.4839 | deg
|  |  |  | @ Cl=0.1, Cd= | 0.0061941
|  |  |  | @ Cl=0.4, Cd= | 0.0049871
|  |  |  | @ Cl=0.6, Cd= | 0.0058528
alpha (deg) | Cl | Cd | Cm | Cl/Cd
-16 | -0.655 | 0.10754 | -0.012 | -6.092
-15.5 | -0.671 | 0.10162 | -0.012 | -6.599
-15 | -0.684 | 0.09564 | -0.012 | -7.155
-14.5 | -0.696 | 0.08965 | -0.013 | -7.762
-14 | -0.703 | 0.08537 | -0.013 | -8.24
-13.5 | -0.71 | 0.07995 | -0.014 | -8.874
-13 | -0.713 | 0.07388 | -0.015 | -9.656
-12.5 | -0.715 | 0.06714 | -0.015 | -10.654
-12 | -0.775 | 0.02973 | -0.021 | -26.058
-11.5 | -0.778 | 0.02362 | -0.022 | -32.917
-11 | -0.808 | 0.01244 | -0.024 | -64.999
-10.5 | -0.798 | 0.01089 | -0.025 | -73.255
-10 | -0.782 | 0.0097 | -0.026 | -80.606
-9.5 | -0.75 | 0.00923 | -0.027 | -81.243
-9 | -0.714 | 0.00882 | -0.027 | -80.874
-8.5 | -0.673 | 0.00854 | -0.028 | -78.812
-8 | -0.629 | 0.00818 | -0.029 | -76.914
-7.5 | -0.581 | 0.00785 | -0.029 | -74.067
-7 | -0.531 | 0.00758 | -0.03 | -70.025
-6.5 | -0.477 | 0.00781 | -0.03 | -61.161
-6 | -0.422 | 0.00719 | -0.031 | -58.687
-5.5 | -0.364 | 0.00702 | -0.031 | -51.816
-5 | -0.305 | 0.00691 | -0.032 | -44.138
-4.5 | -0.245 | 0.00677 | -0.033 | -36.234
-4 | -0.185 | 0.00662 | -0.033 | -27.942
-3.5 | -0.124 | 0.00654 | -0.034 | -19.014
-3 | -0.063 | 0.00645 | -0.035 | -9.812
-2.5 | -0.002 | 0.00636 | -0.035 | -0.307
-2 | 0.06 | 0.00624 | -0.036 | 9.543
-1.5 | 0.121 | 0.00617 | -0.036 | 19.647
-1 | 0.183 | 0.00479 | -0.037 | 38.289
-0.5 | 0.245 | 0.00485 | -0.038 | 50.509
0 | 0.307 | 0.0049 | -0.038 | 62.643
0.5 | 0.368 | 0.00492 | -0.039 | 74.816
1 | 0.43 | 0.00505 | -0.04 | 85.071
1.5 | 0.49 | 0.00533 | -0.04 | 91.934
2 | 0.551 | 0.00566 | -0.041 | 97.324
2.5 | 0.612 | 0.0059 | -0.042 | 103.798
3 | 0.673 | 0.00614 | -0.042 | 109.525
3.5 | 0.734 | 0.0064 | -0.043 | 114.674
4 | 0.794 | 0.00673 | -0.044 | 118.097
4.5 | 0.855 | 0.00713 | -0.044 | 119.934
5 | 0.915 | 0.00758 | -0.045 | 120.626
5.5 | 0.969 | 0.00785 | -0.045 | 123.431
6 | 1.024 | 0.00837 | -0.046 | 122.242
6.5 | 1.076 | 0.00901 | -0.046 | 119.426
7 | 1.128 | 0.00971 | -0.047 | 116.209
7.5 | 1.179 | 0.01033 | -0.047 | 114.096
8 | 1.225 | 0.01179 | -0.048 | 103.883
8.5 | 1.272 | 0.01244 | -0.048 | 102.224
9 | 1.315 | 0.01319 | -0.049 | 99.68
9.5 | 1.357 | 0.01392 | -0.049 | 97.479
10 | 1.395 | 0.01477 | -0.05 | 94.487
10.5 | 1.431 | 0.01559 | -0.05 | 91.79
11 | 1.463 | 0.01655 | -0.051 | 88.437
11.5 | 1.489 | 0.01752 | -0.051 | 85.024
12 | 1.51 | 0.01866 | -0.052 | 80.944
12.5 | 1.526 | 0.01994 | -0.052 | 76.531
13 | 1.538 | 0.02128 | -0.053 | 72.261
13.5 | 1.544 | 0.02268 | -0.053 | 68.093
14 | 1.546 | 0.02427 | -0.054 | 63.688
14.5 | 1.539 | 0.0258 | -0.054 | 59.677
15 | 1.526 | 0.02779 | -0.054 | 54.896
15.5 | 1.506 | 0.02978 | -0.055 | 50.583
16 | 1.482 | 0.03225 | -0.055 | 45.961
16.5 | 1.452 | 0.03526 | -0.055 | 41.178
17 | 1.419 | 0.0382 | -0.056 | 37.144
17.5 | 1.383 | 0.04102 | -0.056 | 33.719
18 | 1.343 | 0.04443 | -0.056 | 30.24
18.5 | 1.3 | 0.04868 | -0.057 | 26.71
19 | 1.255 | 0.05329 | -0.057 | 23.559

## 108. Re 10M Mach 0.10 (2)
BIGFOIL.COM POLAR EXPORT
NACA64-516 a=0.0
NACA64-516 a=0.0 |  |  |  | Cl Max: | 1.6994 | at alpha= | 20 | deg
XFOIL ncrit=9 |  |  |  | L/D Max: | 158.668 | at alpha= | 4 | deg
Re: | 10000000 |  |  | Cd Min: | 0.0676 | at alpha= | 20 | deg
Mach: | 0.1 |  |  | Cl=0 at alpha= | -2.5732 | deg
|  |  |  | @ Cl=0.1, Cd= | 0.0056564
|  |  |  | @ Cl=0.4, Cd= | 0.0041273
|  |  |  | @ Cl=0.6, Cd= | 0.00418
alpha (deg) | Cl | Cd | Cm | Cl/Cd
-20 | -1.4463 | 0.04398 | -0.0675 | -32.8854
-19.5 | -1.4427 | 0.03926 | -0.0685 | -36.7473
-19 | -1.4437 | 0.03454 | -0.069 | -41.7979
-18.5 | -1.4513 | 0.03006 | -0.0676 | -48.2801
-18 | -1.4428 | 0.02702 | -0.0659 | -53.3975
-17.5 | -1.4338 | 0.02424 | -0.0635 | -59.1502
-17 | -1.4187 | 0.02212 | -0.0606 | -64.1365
-16.5 | -1.4047 | 0.02013 | -0.057 | -69.7814
-16 | -1.388 | 0.01853 | -0.0527 | -74.9056
-15.5 | -1.3686 | 0.01741 | -0.0478 | -78.61
-15 | -1.3401 | 0.01649 | -0.0438 | -81.2674
-14.5 | -1.3022 | 0.01546 | -0.0413 | -84.2303
-14 | -1.2598 | 0.01458 | -0.0395 | -86.406
-13.5 | -1.2144 | 0.01379 | -0.0381 | -88.0638
-13 | -1.1669 | 0.01306 | -0.0369 | -89.3492
-12.5 | -1.1176 | 0.01241 | -0.0359 | -90.0564
-12 | -1.0667 | 0.01182 | -0.0352 | -90.2453
-11.5 | -1.0149 | 0.01127 | -0.0346 | -90.0532
-11 | -0.962 | 0.01077 | -0.0342 | -89.3222
-10.5 | -0.9084 | 0.01029 | -0.0339 | -88.2799
-10 | -0.8546 | 0.0098 | -0.0336 | -87.2041
-9.5 | -0.8 | 0.00932 | -0.0334 | -85.8369
-9 | -0.7448 | 0.00891 | -0.0333 | -83.5915
-8.5 | -0.689 | 0.00851 | -0.0333 | -80.9636
-8 | -0.6327 | 0.00816 | -0.0335 | -77.5368
-7.5 | -0.5759 | 0.00784 | -0.0337 | -73.4566
-7 | -0.5211 | 0.00723 | -0.0336 | -72.0747
-6.5 | -0.4631 | 0.007 | -0.034 | -66.1571
-6 | -0.4048 | 0.0068 | -0.0345 | -59.5294
-5.5 | -0.3461 | 0.00663 | -0.035 | -52.2021
-5 | -0.2874 | 0.00646 | -0.0356 | -44.4892
-4.5 | -0.2284 | 0.00629 | -0.0362 | -36.3116
-4 | -0.1693 | 0.00616 | -0.0368 | -27.4838
-3.5 | -0.1101 | 0.00602 | -0.0375 | -18.289
-3 | -0.0507 | 0.0059 | -0.0382 | -8.5932
-2.5 | 0.0087 | 0.00582 | -0.039 | 1.4948
-2 | 0.0682 | 0.00571 | -0.0397 | 11.944
-1.5 | 0.1275 | 0.00561 | -0.0405 | 22.7273
-1 | 0.1868 | 0.00543 | -0.0413 | 34.4015
-0.5 | 0.2456 | 0.00518 | -0.0421 | 47.4131
0 | 0.3019 | 0.00435 | -0.0428 | 69.4023
0.5 | 0.3612 | 0.00416 | -0.0437 | 86.8269
1 | 0.4206 | 0.00411 | -0.0445 | 102.3358
1.5 | 0.4805 | 0.00405 | -0.0455 | 118.642
2 | 0.5402 | 0.00413 | -0.0464 | 130.799
2.5 | 0.6 | 0.00418 | -0.0473 | 143.5407
3 | 0.6593 | 0.00429 | -0.0482 | 153.683
3.5 | 0.7172 | 0.00456 | -0.0489 | 157.2807
4 | 0.7743 | 0.00488 | -0.0495 | 158.668
4.5 | 0.8307 | 0.00524 | -0.05 | 158.5305
5 | 0.8861 | 0.00566 | -0.0504 | 156.5548
5.5 | 0.9378 | 0.00638 | -0.0503 | 146.9906
6 | 0.9903 | 0.00694 | -0.0502 | 142.6945
6.5 | 1.0418 | 0.0075 | -0.05 | 138.9067
7 | 1.093 | 0.00802 | -0.0497 | 136.2843
7.5 | 1.1425 | 0.00858 | -0.0491 | 133.1585
8 | 1.1899 | 0.00918 | -0.0482 | 129.6187
8.5 | 1.2335 | 0.00988 | -0.0467 | 124.8482
9 | 1.2765 | 0.01048 | -0.0451 | 121.8034
9.5 | 1.3172 | 0.01105 | -0.043 | 119.2036
10 | 1.3431 | 0.01161 | -0.0382 | 115.6848
10.5 | 1.363 | 0.01238 | -0.0329 | 110.0969
11.5 | 1.42 | 0.01442 | -0.0269 | 98.4743
12 | 1.4481 | 0.0157 | -0.0244 | 92.2357
12.5 | 1.4754 | 0.01716 | -0.022 | 85.979
13 | 1.4988 | 0.01898 | -0.0196 | 78.9673
13.5 | 1.5241 | 0.02079 | -0.0177 | 73.3093
14 | 1.5462 | 0.02291 | -0.0158 | 67.4902
14.5 | 1.566 | 0.0253 | -0.014 | 61.8972
15 | 1.586 | 0.0278 | -0.0125 | 57.0504
15.5 | 1.6059 | 0.03048 | -0.0113 | 52.687
16 | 1.622 | 0.03354 | -0.0101 | 48.3602
16.5 | 1.6348 | 0.037 | -0.009 | 44.1838
17 | 1.6505 | 0.04033 | -0.0083 | 40.9249
17.5 | 1.6638 | 0.04402 | -0.0078 | 37.7965
18 | 1.6716 | 0.04833 | -0.0074 | 34.5872
18.5 | 1.6774 | 0.05302 | -0.0073 | 31.6371
19 | 1.686 | 0.05757 | -0.0076 | 29.2861
19.5 | 1.6938 | 0.06238 | -0.0082 | 27.1529
20 | 1.6994 | 0.0676 | -0.0091 | 25.1391

## 109. Re 10M Mach 0.25 (1)
BIGFOIL.COM POLAR EXPORT
NACA64-516 a=0.0
NACA64-516 a=0.0 |  |  |  | Cl Max: | 1.501 | at alpha= | 12.5 | deg
JavaFoil+Calcfoil stall+Eppler ext transition |  |  |  | L/D Max: | 121.472 | at alpha= | 5 | deg
Re: | 10000000 |  |  | Cd Min: | 0.00482 | at alpha= | -1 | deg
Mach: | 0.25 |  |  | Cl=0 at alpha= | -2.4841 | deg
|  |  |  | @ Cl=0.1, Cd= | 0.0062386
|  |  |  | @ Cl=0.4, Cd= | 0.0050375
|  |  |  | @ Cl=0.6, Cd= | 0.0058957
alpha (deg) | Cl | Cd | Cm | Cl/Cd
-15 | -0.432 | 0.10541 | -0.011 | -4.1
-14.5 | -0.476 | 0.0998 | -0.012 | -4.772
-14 | -0.516 | 0.09486 | -0.012 | -5.436
-13.5 | -0.55 | 0.08893 | -0.013 | -6.188
-13 | -0.579 | 0.08322 | -0.013 | -6.962
-12.5 | -0.603 | 0.07734 | -0.014 | -7.798
-12 | -0.62 | 0.07293 | -0.014 | -8.495
-11.5 | -0.632 | 0.06625 | -0.015 | -9.533
-11 | -0.637 | 0.0607 | -0.016 | -10.495
-10.5 | -0.721 | 0.01803 | -0.024 | -40
-10 | -0.744 | 0.01124 | -0.026 | -66.147
-9.5 | -0.737 | 0.00986 | -0.028 | -74.732
-9 | -0.709 | 0.00939 | -0.028 | -75.52
-8.5 | -0.675 | 0.00885 | -0.029 | -76.212
-8 | -0.635 | 0.00845 | -0.029 | -75.087
-7.5 | -0.59 | 0.00808 | -0.03 | -72.967
-7 | -0.54 | 0.00781 | -0.031 | -69.138
-6.5 | -0.487 | 0.00749 | -0.031 | -65.107
-6 | -0.432 | 0.00774 | -0.032 | -55.776
-5.5 | -0.373 | 0.00714 | -0.032 | -52.175
-5 | -0.313 | 0.007 | -0.033 | -44.64
-4.5 | -0.252 | 0.00688 | -0.034 | -36.606
-4 | -0.19 | 0.00674 | -0.034 | -28.173
-3.5 | -0.128 | 0.00658 | -0.035 | -19.413
-3 | -0.065 | 0.00653 | -0.035 | -9.963
-2.5 | -0.002 | 0.00639 | -0.036 | -0.314
-2 | 0.061 | 0.00633 | -0.037 | 9.664
-1.5 | 0.125 | 0.00618 | -0.037 | 20.154
-1 | 0.188 | 0.00482 | -0.038 | 39.064
-0.5 | 0.252 | 0.00487 | -0.039 | 51.698
0 | 0.315 | 0.00492 | -0.039 | 64.047
0.5 | 0.378 | 0.00501 | -0.04 | 75.549
1 | 0.442 | 0.00509 | -0.041 | 86.863
1.5 | 0.503 | 0.00542 | -0.041 | 92.821
2 | 0.566 | 0.00575 | -0.042 | 98.367
2.5 | 0.629 | 0.00602 | -0.043 | 104.46
3 | 0.691 | 0.00624 | -0.043 | 110.826
3.5 | 0.754 | 0.00656 | -0.044 | 114.818
4 | 0.816 | 0.00692 | -0.045 | 117.811
4.5 | 0.878 | 0.00735 | -0.045 | 119.448
5 | 0.934 | 0.00769 | -0.046 | 121.472
5.5 | 0.992 | 0.00818 | -0.046 | 121.189
6 | 1.047 | 0.00875 | -0.047 | 119.613
6.5 | 1.1 | 0.00951 | -0.047 | 115.709
7 | 1.153 | 0.0103 | -0.048 | 111.903
7.5 | 1.204 | 0.01097 | -0.048 | 109.755
8 | 1.25 | 0.01258 | -0.049 | 99.392
8.5 | 1.295 | 0.01334 | -0.049 | 97.104
9 | 1.338 | 0.01416 | -0.05 | 94.456
9.5 | 1.377 | 0.01503 | -0.05 | 91.615
10 | 1.412 | 0.01599 | -0.051 | 88.342
10.5 | 1.444 | 0.01697 | -0.051 | 85.108
11 | 1.47 | 0.01803 | -0.052 | 81.564
11.5 | 1.488 | 0.01935 | -0.052 | 76.887
12 | 1.498 | 0.02074 | -0.053 | 72.226
12.5 | 1.501 | 0.02235 | -0.053 | 67.149
13 | 1.497 | 0.02401 | -0.054 | 62.337
13.5 | 1.484 | 0.02568 | -0.054 | 57.805
14 | 1.464 | 0.02779 | -0.055 | 52.679
14.5 | 1.43 | 0.03004 | -0.055 | 47.614
15 | 1.385 | 0.03286 | -0.055 | 42.14
15.5 | 1.329 | 0.03613 | -0.056 | 36.792
16 | 1.266 | 0.03973 | -0.056 | 31.858
16.5 | 1.194 | 0.04404 | -0.056 | 27.119
17 | 1.115 | 0.04937 | -0.056 | 22.591
17.5 | 1.028 | 0.05678 | -0.056 | 18.113

## 110. Re 10M Mach 0.25 (2)
BIGFOIL.COM POLAR EXPORT
NACA64-516 a=0.0
NACA64-516 a=0.0 |  |  |  | Cl Max: | 1.6517 | at alpha= | 19.5 | deg
XFOIL ncrit=9 |  |  |  | L/D Max: | 162.242 | at alpha= | 4 | deg
Re: | 10000000 |  |  | Cd Min: | 0.19058 | at alpha= | -19.5 | deg
Mach: | 0.25 |  |  | Cl=0 at alpha= | -2.582 | deg
|  |  |  | @ Cl=0.1, Cd= | 0.0057085
|  |  |  | @ Cl=0.4, Cd= | 0.0041695
|  |  |  | @ Cl=0.6, Cd= | 0.0042047
alpha (deg) | Cl | Cd | Cm | Cl/Cd
-19.5 | -0.6771 | 0.19058 | 0.0216 | -3.5528
-19 | -0.6654 | 0.18257 | 0.0164 | -3.6446
-18.5 | -0.6633 | 0.172 | 0.0098 | -3.8564
-18 | -0.6589 | 0.16226 | 0.0037 | -4.0608
-17.5 | -1.1073 | 0.06487 | -0.0647 | -17.0695
-17 | -1.1589 | 0.05158 | -0.0731 | -22.468
-16.5 | -1.2012 | 0.0417 | -0.0772 | -28.8058
-16 | -1.2342 | 0.03409 | -0.078 | -36.2042
-15.5 | -1.248 | 0.02896 | -0.0761 | -43.0939
-15 | -1.253 | 0.02506 | -0.0726 | -50
-14.5 | -1.2559 | 0.02175 | -0.0675 | -57.7425
-13.5 | -1.2329 | 0.01772 | -0.0547 | -69.5767
-13 | -1.1971 | 0.01605 | -0.0509 | -74.5857
-12.5 | -1.1536 | 0.01472 | -0.0479 | -78.3696
-12 | -1.1058 | 0.01357 | -0.0455 | -81.4886
-11.5 | -1.0547 | 0.01261 | -0.0435 | -83.64
-11 | -1.0011 | 0.01182 | -0.0419 | -84.6954
-10.5 | -0.9459 | 0.01112 | -0.0406 | -85.0629
-10 | -0.8891 | 0.01055 | -0.0396 | -84.2749
-9.5 | -0.832 | 0.00998 | -0.0387 | -83.3667
-9 | -0.7746 | 0.00941 | -0.038 | -82.3167
-8.5 | -0.7164 | 0.00893 | -0.0374 | -80.224
-8 | -0.6576 | 0.00849 | -0.037 | -77.4558
-7.5 | -0.5982 | 0.00811 | -0.0368 | -73.7608
-7 | -0.5386 | 0.00773 | -0.0367 | -69.6766
-6.5 | -0.4807 | 0.00717 | -0.0364 | -67.0432
-6 | -0.4198 | 0.00692 | -0.0367 | -60.6647
-5.5 | -0.3587 | 0.00674 | -0.037 | -53.2196
-5 | -0.2974 | 0.00655 | -0.0374 | -45.4046
-4.5 | -0.2361 | 0.00637 | -0.0379 | -37.0644
-4 | -0.1746 | 0.00624 | -0.0384 | -27.9808
-3.5 | -0.1131 | 0.00607 | -0.039 | -18.6326
-3 | -0.0515 | 0.00597 | -0.0397 | -8.6265
-2.5 | 0.0101 | 0.00585 | -0.0404 | 1.7265
-2 | 0.0716 | 0.00575 | -0.0411 | 12.4522
-1.5 | 0.1332 | 0.00566 | -0.0419 | 23.5336
-1 | 0.1945 | 0.00547 | -0.0427 | 35.5576
-0.5 | 0.2553 | 0.00524 | -0.0435 | 48.7214
0 | 0.3133 | 0.00434 | -0.0442 | 72.1889
0.5 | 0.3747 | 0.00419 | -0.0451 | 89.4272
1 | 0.4364 | 0.00414 | -0.046 | 105.4106
1.5 | 0.4984 | 0.0041 | -0.047 | 121.561
2 | 0.5604 | 0.00416 | -0.0479 | 134.7115
2.5 | 0.6224 | 0.00423 | -0.0488 | 147.1395
3 | 0.684 | 0.00434 | -0.0497 | 157.6037
3.5 | 0.7441 | 0.00459 | -0.0504 | 162.1133
4 | 0.8031 | 0.00495 | -0.0509 | 162.2424
4.5 | 0.8614 | 0.00534 | -0.0513 | 161.3109
5 | 0.9189 | 0.00577 | -0.0516 | 159.2548
5.5 | 0.9722 | 0.00649 | -0.0512 | 149.7997
6 | 1.0248 | 0.00717 | -0.0507 | 142.9289
6.5 | 1.0777 | 0.00775 | -0.0501 | 139.0581
7 | 1.1291 | 0.00833 | -0.0493 | 135.5462
7.5 | 1.1782 | 0.00896 | -0.048 | 131.4955
8 | 1.2223 | 0.00972 | -0.0459 | 125.751
8.5 | 1.2611 | 0.01052 | -0.043 | 119.8764
9 | 1.2876 | 0.0112 | -0.0376 | 114.9643
9.5 | 1.3095 | 0.01208 | -0.0321 | 108.4023
10 | 1.3362 | 0.01309 | -0.0279 | 102.0779
11.5 | 1.4233 | 0.01734 | -0.0192 | 82.0819
12 | 1.4505 | 0.0192 | -0.0167 | 75.5469
12.5 | 1.4755 | 0.02131 | -0.0144 | 69.2398
13 | 1.5001 | 0.02359 | -0.0123 | 63.5905
13.5 | 1.5228 | 0.0261 | -0.0103 | 58.3448
14 | 1.5408 | 0.02912 | -0.0085 | 52.9121
14.5 | 1.5621 | 0.03205 | -0.007 | 48.7395
15 | 1.5809 | 0.03525 | -0.0056 | 44.8482
15.5 | 1.5943 | 0.03906 | -0.0044 | 40.8167
16 | 1.6066 | 0.04304 | -0.0032 | 37.3281
16.5 | 1.6193 | 0.04712 | -0.0024 | 34.3654
17 | 1.6279 | 0.05176 | -0.0019 | 31.4509
17.5 | 1.6374 | 0.05653 | -0.0017 | 28.9652
18 | 1.6429 | 0.06188 | -0.002 | 26.5498
18.5 | 1.6476 | 0.0676 | -0.0026 | 24.3728
19 | 1.6502 | 0.07374 | -0.0038 | 22.3786
19.5 | 1.6517 | 0.08027 | -0.0053 | 20.5768
20 | 1.6492 | 0.08747 | -0.0075 | 18.8545

## 111. Re 10M Mach 0.50 (1)
BIGFOIL.COM POLAR EXPORT
NACA64-516 a=0.0
NACA64-516 a=0.0 |  |  |  | Cl Max: | 1.383 | at alpha= | 9 | deg
JavaFoil+Calcfoil stall+Eppler ext transition |  |  |  | L/D Max: | 116.597 | at alpha= | 3 | deg
Re: | 10000000 |  |  | Cd Min: | 0.00499 | at alpha= | -1 | deg
Mach: | 0.5 |  |  | Cl=0 at alpha= | -2.4857 | deg
|  |  |  | @ Cl=0.1, Cd= | 0.0064894
|  |  |  | @ Cl=0.4, Cd= | 0.0051941
|  |  |  | @ Cl=0.6, Cd= | 0.0060634
alpha (deg) | Cl | Cd | Cm | Cl/Cd
-20 | -0.992 | 0.15282 | -0.012 | -6.493
-19.5 | -0.962 | 0.14514 | -0.011 | -6.625
-19 | -0.934 | 0.14027 | -0.012 | -6.656
-18.5 | -0.909 | 0.13816 | -0.012 | -6.582
-18 | -0.881 | 0.13037 | -0.013 | -6.759
-17.5 | -0.851 | 0.12697 | -0.012 | -6.7
-17 | -0.821 | 0.12456 | -0.012 | -6.592
-16.5 | -0.793 | 0.11599 | -0.013 | -6.836
-16 | -0.765 | 0.10964 | -0.013 | -6.978
-15.5 | -0.738 | 0.11219 | -0.013 | -6.58
-15 | -0.709 | 0.10667 | -0.013 | -6.648
-14.5 | -0.681 | 0.10012 | -0.014 | -6.801
-14 | -0.655 | 0.09007 | -0.015 | -7.271
-13.5 | -0.627 | 0.08453 | -0.015 | -7.418
-13 | -0.602 | 0.07679 | -0.016 | -7.835
-12.5 | -0.567 | 0.08894 | -0.014 | -6.372
-12 | -0.539 | 0.08339 | -0.014 | -6.458
-11.5 | -0.511 | 0.07551 | -0.015 | -6.766
-11 | -0.484 | 0.06824 | -0.016 | -7.092
-10.5 | -0.458 | 0.06144 | -0.017 | -7.452
-10 | -0.436 | 0.052 | -0.02 | -8.381
-9.5 | -0.397 | 0.0632 | -0.015 | -6.28
-9 | -0.368 | 0.06702 | -0.015 | -5.494
-8.5 | -0.34 | 0.05885 | -0.016 | -5.781
-8 | -0.312 | 0.05254 | -0.016 | -5.946
-7.5 | -0.397 | 0.04726 | -0.018 | -8.395
-7 | -0.525 | 0.01022 | -0.033 | -51.398
-6.5 | -0.512 | 0.00864 | -0.035 | -59.294
-6 | -0.466 | 0.00867 | -0.035 | -53.727
-5.5 | -0.407 | 0.00821 | -0.036 | -49.55
-5 | -0.344 | 0.00751 | -0.037 | -45.789
-4.5 | -0.278 | 0.00729 | -0.038 | -38.191
-4 | -0.211 | 0.00713 | -0.038 | -29.555
-3.5 | -0.142 | 0.00693 | -0.039 | -20.508
-3 | -0.072 | 0.00678 | -0.04 | -10.682
-2.5 | -0.002 | 0.00668 | -0.04 | -0.335
-2 | 0.068 | 0.00653 | -0.041 | 10.466
-1.5 | 0.139 | 0.00644 | -0.042 | 21.584
-1 | 0.211 | 0.00499 | -0.043 | 42.15
-0.5 | 0.281 | 0.00503 | -0.043 | 55.905
0 | 0.352 | 0.00514 | -0.044 | 68.599
0.5 | 0.423 | 0.00522 | -0.045 | 81.115
1 | 0.494 | 0.00536 | -0.045 | 92.2
1.5 | 0.562 | 0.00583 | -0.046 | 96.421
2 | 0.632 | 0.00626 | -0.047 | 100.865
2.5 | 0.702 | 0.00663 | -0.048 | 105.888
3 | 0.768 | 0.00658 | -0.048 | 116.597
3.5 | 0.833 | 0.00741 | -0.049 | 112.478
4 | 0.898 | 0.00793 | -0.049 | 113.363
4.5 | 0.963 | 0.00856 | -0.05 | 112.53
5 | 1.026 | 0.00925 | -0.05 | 110.984
5.5 | 1.088 | 0.01007 | -0.051 | 108.09
6 | 1.146 | 0.01109 | -0.052 | 103.337
6.5 | 1.201 | 0.0123 | -0.052 | 97.659
7 | 1.254 | 0.01337 | -0.053 | 93.749
7.5 | 1.299 | 0.01569 | -0.053 | 82.785
8 | 1.34 | 0.01704 | -0.054 | 78.672
8.5 | 1.369 | 0.01841 | -0.054 | 74.398
9 | 1.383 | 0.01996 | -0.055 | 69.304
9.5 | 1.372 | 0.02183 | -0.055 | 62.838
10 | 1.31 | 0.02446 | -0.056 | 53.578
10.5 | 0.843 | 0.0282 | -0.056 | 29.898
11 | 0.873 | 0.02936 | -0.056 | 29.738
11.5 | 0.899 | 0.03331 | -0.057 | 26.998
12 | 0.894 | 0.05057 | -0.054 | 17.674
12.5 | 0.956 | 0.03805 | -0.058 | 25.112
13 | 0.973 | 0.04628 | -0.057 | 21.031
13.5 | 1.009 | 0.04346 | -0.058 | 23.226
14 | 1.032 | 0.04993 | -0.058 | 20.667

## 112. Re 10M Mach 0.50 (2)
BIGFOIL.COM POLAR EXPORT
NACA64-516 a=0.0
NACA64-516 a=0.0 |  |  |  | Cl Max: | 1.4834 | at alpha= | 13.5 | deg
XFOIL ncrit=9 |  |  |  | L/D Max: | 180.582 | at alpha= | 3.5 | deg
Re: | 10000000 |  |  | Cd Min: | 0.16712 | at alpha= | 18.5 | deg
Mach: | 0.5 |  |  | Cl=0 at alpha= | -2.6196 | deg
|  |  |  | @ Cl=0.1, Cd= | 0.0059323
|  |  |  | @ Cl=0.4, Cd= | 0.0044073
|  |  |  | @ Cl=0.6, Cd= | 0.0043333
alpha (deg) | Cl | Cd | Cm | Cl/Cd
-8 | -0.7725 | 0.0105 | -0.0598 | -73.5714
-7.5 | -0.6987 | 0.00977 | -0.0559 | -71.5148
-7 | -0.6295 | 0.00892 | -0.0527 | -70.5717
-6.5 | -0.558 | 0.00834 | -0.0505 | -66.9065
-6 | -0.4858 | 0.00786 | -0.0488 | -61.8066
-5.5 | -0.4157 | 0.0073 | -0.0474 | -56.9452
-5 | -0.3429 | 0.00703 | -0.0467 | -48.7767
-4.5 | -0.2702 | 0.0068 | -0.0463 | -39.7353
-4 | -0.1982 | 0.00658 | -0.0461 | -30.1216
-3.5 | -0.1261 | 0.00639 | -0.0463 | -19.734
-3 | -0.0544 | 0.00621 | -0.0466 | -8.7601
-2.5 | 0.0171 | 0.0061 | -0.0471 | 2.8033
-2 | 0.0885 | 0.00595 | -0.0477 | 14.8739
-1.5 | 0.1598 | 0.00584 | -0.0484 | 27.363
-1 | 0.2306 | 0.00574 | -0.0492 | 40.1742
-0.5 | 0.301 | 0.00549 | -0.05 | 54.827
0 | 0.366 | 0.00446 | -0.0506 | 82.0628
0.5 | 0.437 | 0.00435 | -0.0516 | 100.4598
1 | 0.509 | 0.00429 | -0.0526 | 118.648
1.5 | 0.5807 | 0.00432 | -0.0536 | 134.4213
2 | 0.6532 | 0.00437 | -0.0546 | 149.4737
2.5 | 0.7253 | 0.00447 | -0.0555 | 162.2595
3 | 0.7976 | 0.00458 | -0.0563 | 174.1485
3.5 | 0.8686 | 0.00481 | -0.0568 | 180.5821
4 | 0.9344 | 0.00537 | -0.0565 | 174.0037
4.5 | 1.0012 | 0.00584 | -0.0561 | 171.4384
5 | 1.0654 | 0.00641 | -0.0552 | 166.209
5.5 | 1.125 | 0.00713 | -0.0534 | 157.784
6 | 1.1704 | 0.00823 | -0.0495 | 142.2114
6.5 | 1.2124 | 0.00917 | -0.0447 | 132.2137
7 | 1.2208 | 0.01042 | -0.0348 | 117.1593
7.5 | 1.2377 | 0.01226 | -0.0279 | 100.9543
8 | 1.254 | 0.01461 | -0.0219 | 85.8316
8.5 | 1.263 | 0.0176 | -0.0161 | 71.7614
9 | 1.28 | 0.02047 | -0.0114 | 62.5305
9.5 | 1.3036 | 0.02312 | -0.0073 | 56.3841
10 | 1.3639 | 0.02641 | -0.0108 | 51.6433
10.5 | 1.3804 | 0.02936 | -0.0057 | 47.0163
11 | 1.4026 | 0.03304 | -0.003 | 42.4516
11.5 | 1.4267 | 0.03664 | -0.0002 | 38.9383
12 | 1.4446 | 0.04062 | 0.0029 | 35.5638
12.5 | 1.4594 | 0.04502 | 0.0056 | 32.4167
13 | 1.4736 | 0.04981 | 0.0079 | 29.5844
13.5 | 1.4834 | 0.05519 | 0.0098 | 26.8781
14 | 1.4834 | 0.06177 | 0.0107 | 24.0149
14.5 | 1.474 | 0.06967 | 0.0105 | 21.1569
15 | 1.4528 | 0.07923 | 0.0087 | 18.3365
15.5 | 1.425 | 0.09016 | 0.0051 | 15.8052
16 | 1.395 | 0.10208 | -0.0001 | 13.6658
16.5 | 1.3666 | 0.11456 | -0.0064 | 11.9291
17 | 1.3389 | 0.12747 | -0.0138 | 10.5036
17.5 | 1.314 | 0.1406 | -0.0219 | 9.3457
18 | 1.2924 | 0.1536 | -0.0305 | 8.4141
18.5 | 1.2705 | 0.16712 | -0.0399 | 7.6023

## 113. Re 12M Mach 0.00 (1)
BIGFOIL.COM POLAR EXPORT
NACA64-516 a=0.0
NACA64-516 a=0.0 |  |  |  | Cl Max: | 1.557 | at alpha= | 14 | deg
JavaFoil+Calcfoil stall+Eppler ext transition |  |  |  | L/D Max: | 134.335 | at alpha= | 5.5 | deg
Re: | 12000000 |  |  | Cd Min: | 0.00473 | at alpha= | -1 | deg
Mach: | 0 |  |  | Cl=0 at alpha= | -2.4836 | deg
|  |  |  | @ Cl=0.1, Cd= | 0.0060537
|  |  |  | @ Cl=0.4, Cd= | 0.0051465
|  |  |  | @ Cl=0.6, Cd= | 0.0058505
alpha (deg) | Cl | Cd | Cm | Cl/Cd
-17 | -0.662 | 0.1153 | -0.011 | -5.746
-16.5 | -0.678 | 0.10897 | -0.012 | -6.22
-16 | -0.692 | 0.10296 | -0.012 | -6.719
-15.5 | -0.704 | 0.09729 | -0.012 | -7.235
-15 | -0.714 | 0.09207 | -0.013 | -7.754
-14.5 | -0.722 | 0.08629 | -0.013 | -8.37
-14 | -0.727 | 0.08204 | -0.014 | -8.861
-13.5 | -0.731 | 0.07558 | -0.014 | -9.677
-13 | -0.736 | 0.06736 | -0.016 | -10.926
-12.5 | -0.799 | 0.02865 | -0.021 | -27.905
-12 | -0.829 | 0.01602 | -0.023 | -51.76
-11.5 | -0.825 | 0.01369 | -0.024 | -60.276
-11 | -0.822 | 0.01124 | -0.025 | -73.132
-10.5 | -0.813 | 0.00986 | -0.026 | -82.392
-10 | -0.784 | 0.00921 | -0.026 | -85.08
-9.5 | -0.751 | 0.00889 | -0.027 | -84.496
-9 | -0.714 | 0.00859 | -0.027 | -83.102
-8.5 | -0.672 | 0.00823 | -0.028 | -81.705
-8 | -0.628 | 0.00789 | -0.028 | -79.524
-7.5 | -0.58 | 0.00763 | -0.029 | -75.977
-7 | -0.529 | 0.00736 | -0.03 | -71.884
-6.5 | -0.475 | 0.0071 | -0.03 | -66.925
-6 | -0.42 | 0.007 | -0.031 | -59.956
-5.5 | -0.362 | 0.00686 | -0.031 | -52.807
-5 | -0.304 | 0.00671 | -0.032 | -45.216
-4.5 | -0.244 | 0.00662 | -0.033 | -36.875
-4 | -0.184 | 0.00648 | -0.033 | -28.428
-3.5 | -0.124 | 0.00635 | -0.034 | -19.488
-3 | -0.063 | 0.00628 | -0.034 | -10.032
-2.5 | -0.002 | 0.00619 | -0.035 | -0.314
-2 | 0.059 | 0.0061 | -0.036 | 9.713
-1.5 | 0.121 | 0.00603 | -0.036 | 20.007
-1 | 0.182 | 0.00473 | -0.037 | 38.515
-0.5 | 0.244 | 0.00477 | -0.037 | 51.13
0 | 0.305 | 0.00482 | -0.038 | 63.287
0.5 | 0.366 | 0.00496 | -0.039 | 73.928
1 | 0.428 | 0.0053 | -0.039 | 80.775
1.5 | 0.487 | 0.0055 | -0.04 | 88.619
2 | 0.548 | 0.00568 | -0.041 | 96.579
2.5 | 0.609 | 0.00588 | -0.041 | 103.534
3 | 0.67 | 0.00614 | -0.042 | 109.124
3.5 | 0.73 | 0.00643 | -0.043 | 113.491
4 | 0.79 | 0.00672 | -0.043 | 117.592
4.5 | 0.85 | 0.00711 | -0.044 | 119.526
5 | 0.91 | 0.00752 | -0.045 | 121.053
5.5 | 0.966 | 0.00719 | -0.045 | 134.335
6 | 1.02 | 0.00835 | -0.046 | 122.115
6.5 | 1.073 | 0.00895 | -0.046 | 119.816
7 | 1.125 | 0.00951 | -0.047 | 118.223
7.5 | 1.175 | 0.01005 | -0.047 | 116.972
8 | 1.222 | 0.01135 | -0.048 | 107.712
8.5 | 1.269 | 0.01197 | -0.048 | 105.969
9 | 1.313 | 0.01262 | -0.049 | 104.04
9.5 | 1.355 | 0.01334 | -0.049 | 101.591
10 | 1.394 | 0.01411 | -0.05 | 98.793
10.5 | 1.43 | 0.01482 | -0.05 | 96.518
11 | 1.464 | 0.01573 | -0.051 | 93.052
11.5 | 1.49 | 0.0167 | -0.051 | 89.268
12 | 1.513 | 0.01776 | -0.052 | 85.204
12.5 | 1.531 | 0.01888 | -0.052 | 81.086
13 | 1.545 | 0.02017 | -0.053 | 76.578
13.5 | 1.553 | 0.02153 | -0.053 | 72.136
14 | 1.557 | 0.02302 | -0.053 | 67.645
14.5 | 1.554 | 0.02447 | -0.054 | 63.521
15 | 1.544 | 0.02609 | -0.054 | 59.198
15.5 | 1.53 | 0.02793 | -0.055 | 54.767
16 | 1.51 | 0.03028 | -0.055 | 49.857
16.5 | 1.485 | 0.03286 | -0.055 | 45.189
17 | 1.457 | 0.03555 | -0.056 | 40.982
17.5 | 1.426 | 0.03806 | -0.056 | 37.461
18 | 1.391 | 0.0415 | -0.056 | 33.518
18.5 | 1.354 | 0.04477 | -0.057 | 30.244
19 | 1.314 | 0.04907 | -0.057 | 26.784

## 114. Re 12M Mach 0.00 (2)
BIGFOIL.COM POLAR EXPORT
NACA64-516 a=0.0
NACA64-516 a=0.0 |  |  |  | Cl Max: | 1.7275 | at alpha= | 20 | deg
XFOIL ncrit=9 |  |  |  | L/D Max: | 156.806 | at alpha= | 4.5 | deg
Re: | 12000000 |  |  | Cd Min: | 0.06176 | at alpha= | 20 | deg
Mach: | 0 |  |  | Cl=0 at alpha= | -2.5677 | deg
|  |  |  | @ Cl=0.1, Cd= | 0.005509
|  |  |  | @ Cl=0.4, Cd= | 0.0040572
|  |  |  | @ Cl=0.6, Cd= | 0.0041227
alpha (deg) | Cl | Cd | Cm | Cl/Cd
-20 | -1.5069 | 0.03574 | -0.0663 | -42.1628
-19 | -1.4897 | 0.02928 | -0.0649 | -50.8777
-18.5 | -1.4883 | 0.02585 | -0.0628 | -57.5745
-18 | -1.4738 | 0.0236 | -0.0606 | -62.4492
-17.5 | -1.4609 | 0.02144 | -0.0577 | -68.139
-17 | -1.4426 | 0.01982 | -0.0545 | -72.7851
-16.5 | -1.4266 | 0.01828 | -0.0503 | -78.0416
-16 | -1.4119 | 0.01702 | -0.0449 | -82.9553
-15.5 | -1.3831 | 0.01617 | -0.0412 | -85.5349
-15 | -1.3441 | 0.01534 | -0.0392 | -87.6206
-14.5 | -1.3037 | 0.01439 | -0.0373 | -90.5976
-14 | -1.2599 | 0.01357 | -0.0359 | -92.8445
-13.5 | -1.2131 | 0.0129 | -0.0349 | -94.0388
-13 | -1.1648 | 0.01225 | -0.0341 | -95.0857
-12.5 | -1.1148 | 0.01168 | -0.0334 | -95.4452
-12 | -1.0636 | 0.01118 | -0.033 | -95.1342
-11.5 | -1.0116 | 0.01069 | -0.0326 | -94.6305
-11 | -0.9587 | 0.01023 | -0.0324 | -93.7146
-10.5 | -0.9052 | 0.00981 | -0.0323 | -92.2732
-10 | -0.8509 | 0.00941 | -0.0323 | -90.4251
-9.5 | -0.7966 | 0.00898 | -0.0322 | -88.7082
-9 | -0.7415 | 0.00859 | -0.0323 | -86.3213
-8.5 | -0.6859 | 0.00824 | -0.0324 | -83.2403
-8 | -0.63 | 0.00789 | -0.0326 | -79.8479
-7.5 | -0.5734 | 0.00759 | -0.0329 | -75.5468
-7 | -0.5189 | 0.00699 | -0.0329 | -74.2346
-6.5 | -0.4611 | 0.0068 | -0.0334 | -67.8088
-6 | -0.4033 | 0.00658 | -0.0339 | -61.2918
-5.5 | -0.345 | 0.00643 | -0.0345 | -53.6547
-5 | -0.2864 | 0.00625 | -0.0351 | -45.824
-4.5 | -0.2279 | 0.00611 | -0.0358 | -37.2995
-4 | -0.169 | 0.00598 | -0.0365 | -28.2609
-3.5 | -0.1101 | 0.00584 | -0.0372 | -18.8527
-3 | -0.0511 | 0.00575 | -0.0379 | -8.887
-2.5 | 0.008 | 0.00564 | -0.0387 | 1.4184
-2 | 0.0671 | 0.00557 | -0.0394 | 12.0467
-1.5 | 0.1264 | 0.00546 | -0.0402 | 23.1502
-1 | 0.1853 | 0.00532 | -0.041 | 34.8308
-0.5 | 0.2441 | 0.00512 | -0.0418 | 47.6758
0 | 0.3022 | 0.00475 | -0.0426 | 63.6211
0.5 | 0.359 | 0.00414 | -0.0434 | 86.715
1 | 0.4184 | 0.00402 | -0.0443 | 104.0796
1.5 | 0.4774 | 0.00398 | -0.0452 | 119.9497
2 | 0.537 | 0.00401 | -0.0462 | 133.9152
2.5 | 0.5963 | 0.00411 | -0.0471 | 145.0852
3 | 0.6545 | 0.00431 | -0.0479 | 151.8561
3.5 | 0.7114 | 0.00464 | -0.0485 | 153.319
4 | 0.7682 | 0.00495 | -0.0492 | 155.1919
4.5 | 0.8248 | 0.00526 | -0.0498 | 156.8061
5 | 0.8793 | 0.00574 | -0.0501 | 153.1882
5.5 | 0.931 | 0.00642 | -0.0501 | 145.0156
6 | 0.9839 | 0.00691 | -0.0501 | 142.3878
6.5 | 1.0361 | 0.0074 | -0.0501 | 140.0135
7 | 1.0875 | 0.00788 | -0.0499 | 138.0076
7.5 | 1.1373 | 0.00842 | -0.0495 | 135.0713
8 | 1.1853 | 0.00899 | -0.0488 | 131.8465
8.5 | 1.2312 | 0.00959 | -0.0478 | 128.3837
9 | 1.2759 | 0.01015 | -0.0466 | 125.7044
9.5 | 1.3197 | 0.01065 | -0.0452 | 123.9155
10 | 1.3609 | 0.01114 | -0.0434 | 122.1634
10.5 | 1.3822 | 0.01173 | -0.0378 | 117.8346
11 | 1.4037 | 0.01245 | -0.033 | 112.747
12 | 1.4612 | 0.01444 | -0.0274 | 101.1911
12.5 | 1.4874 | 0.01578 | -0.0248 | 94.2586
13 | 1.5132 | 0.01729 | -0.0224 | 87.5188
13.5 | 1.5381 | 0.01896 | -0.0203 | 81.1234
14 | 1.5605 | 0.0209 | -0.0182 | 74.6651
14.5 | 1.5827 | 0.02297 | -0.0164 | 68.9029
15 | 1.605 | 0.02514 | -0.0149 | 63.8425
15.5 | 1.6242 | 0.02764 | -0.0135 | 58.7627
16 | 1.6399 | 0.03061 | -0.0122 | 53.574
16.5 | 1.6563 | 0.03358 | -0.0111 | 49.324
17 | 1.6722 | 0.03674 | -0.0103 | 45.5144
17.5 | 1.6863 | 0.0401 | -0.0096 | 42.0524
18 | 1.6955 | 0.04402 | -0.009 | 38.5166
18.5 | 1.704 | 0.04816 | -0.0086 | 35.3821
19 | 1.712 | 0.05253 | -0.0086 | 32.5909
19.5 | 1.7216 | 0.05686 | -0.0089 | 30.2779
20 | 1.7275 | 0.06176 | -0.0095 | 27.9712

## 115. Re 12M Mach 0.10 (1)
BIGFOIL.COM POLAR EXPORT
NACA64-516 a=0.0
NACA64-516 a=0.0 |  |  |  | Cl Max: | 1.548 | at alpha= | 14 | deg
JavaFoil+Calcfoil stall+Eppler ext transition |  |  |  | L/D Max: | 133.869 | at alpha= | 5.5 | deg
Re: | 12000000 |  |  | Cd Min: | 0.00473 | at alpha= | -1 | deg
Mach: | 0.1 |  |  | Cl=0 at alpha= | -2.4839 | deg
|  |  |  | @ Cl=0.1, Cd= | 0.0060738
|  |  |  | @ Cl=0.4, Cd= | 0.0051461
|  |  |  | @ Cl=0.6, Cd= | 0.0058767
alpha (deg) | Cl | Cd | Cm | Cl/Cd
-16 | -0.656 | 0.1052 | -0.012 | -6.237
-15.5 | -0.672 | 0.09921 | -0.012 | -6.774
-15 | -0.685 | 0.09411 | -0.013 | -7.281
-14.5 | -0.697 | 0.08826 | -0.013 | -7.896
-14 | -0.706 | 0.08226 | -0.014 | -8.587
-13.5 | -0.711 | 0.07823 | -0.014 | -9.092
-13 | -0.716 | 0.07155 | -0.015 | -10.009
-12.5 | -0.722 | 0.06251 | -0.016 | -11.544
-12 | -0.801 | 0.02046 | -0.022 | -39.174
-11.5 | -0.799 | 0.0173 | -0.023 | -46.204
-11 | -0.814 | 0.01157 | -0.025 | -70.349
-10.5 | -0.801 | 0.00961 | -0.025 | -83.34
-10 | -0.782 | 0.00937 | -0.026 | -83.409
-9.5 | -0.75 | 0.00899 | -0.027 | -83.398
-9 | -0.714 | 0.0087 | -0.027 | -82.075
-8.5 | -0.673 | 0.00828 | -0.028 | -81.305
-8 | -0.629 | 0.00798 | -0.029 | -78.844
-7.5 | -0.581 | 0.00766 | -0.029 | -75.911
-7 | -0.531 | 0.00737 | -0.03 | -71.954
-6.5 | -0.477 | 0.00712 | -0.03 | -67.057
-6 | -0.422 | 0.00701 | -0.031 | -60.133
-5.5 | -0.364 | 0.00687 | -0.031 | -52.989
-5 | -0.305 | 0.00672 | -0.032 | -45.392
-4.5 | -0.245 | 0.00663 | -0.033 | -37.026
-4 | -0.185 | 0.00649 | -0.033 | -28.521
-3.5 | -0.124 | 0.0064 | -0.034 | -19.448
-3 | -0.063 | 0.00631 | -0.035 | -10.036
-2.5 | -0.002 | 0.00622 | -0.035 | -0.314
-2 | 0.06 | 0.0061 | -0.036 | 9.767
-1.5 | 0.121 | 0.00606 | -0.036 | 20.018
-1 | 0.183 | 0.00473 | -0.037 | 38.752
-0.5 | 0.245 | 0.00478 | -0.038 | 51.289
0 | 0.307 | 0.00482 | -0.038 | 63.666
0.5 | 0.368 | 0.00495 | -0.039 | 74.475
1 | 0.43 | 0.00533 | -0.04 | 80.675
1.5 | 0.49 | 0.00552 | -0.04 | 88.746
2 | 0.551 | 0.0057 | -0.041 | 96.654
2.5 | 0.612 | 0.00592 | -0.042 | 103.454
3 | 0.673 | 0.00613 | -0.042 | 109.826
3.5 | 0.734 | 0.00644 | -0.043 | 113.842
4 | 0.794 | 0.00678 | -0.044 | 117.155
4.5 | 0.855 | 0.00719 | -0.044 | 118.913
5 | 0.915 | 0.00754 | -0.045 | 121.234
5.5 | 0.97 | 0.00724 | -0.045 | 133.869
6 | 1.024 | 0.00841 | -0.046 | 121.742
6.5 | 1.077 | 0.00902 | -0.046 | 119.348
7 | 1.129 | 0.0096 | -0.047 | 117.611
7.5 | 1.18 | 0.01015 | -0.047 | 116.258
8 | 1.227 | 0.01147 | -0.048 | 106.954
8.5 | 1.273 | 0.0121 | -0.048 | 105.209
9 | 1.317 | 0.01279 | -0.049 | 102.989
9.5 | 1.359 | 0.01348 | -0.049 | 100.802
10 | 1.397 | 0.0143 | -0.05 | 97.752
10.5 | 1.434 | 0.01505 | -0.05 | 95.269
11 | 1.466 | 0.01597 | -0.051 | 91.812
11.5 | 1.491 | 0.01696 | -0.051 | 87.916
12 | 1.513 | 0.01808 | -0.052 | 83.681
12.5 | 1.529 | 0.01923 | -0.052 | 79.526
13 | 1.54 | 0.02057 | -0.053 | 74.874
13.5 | 1.547 | 0.02198 | -0.053 | 70.363
14 | 1.548 | 0.02354 | -0.054 | 65.778
14.5 | 1.542 | 0.02499 | -0.054 | 61.688
15 | 1.528 | 0.02675 | -0.054 | 57.133
15.5 | 1.509 | 0.02897 | -0.055 | 52.068
16 | 1.484 | 0.03111 | -0.055 | 47.713
16.5 | 1.454 | 0.03418 | -0.056 | 42.556
17 | 1.421 | 0.03716 | -0.056 | 38.239
17.5 | 1.386 | 0.03948 | -0.056 | 35.104
18 | 1.345 | 0.04318 | -0.056 | 31.153
18.5 | 1.303 | 0.04672 | -0.057 | 27.893
19 | 1.257 | 0.05209 | -0.057 | 24.126

## 116. Re 12M Mach 0.10 (2)
BIGFOIL.COM POLAR EXPORT
NACA64-516 a=0.0
NACA64-516 a=0.0 |  |  |  | Cl Max: | 1.7208 | at alpha= | 20 | deg
XFOIL ncrit=9 |  |  |  | L/D Max: | 157.254 | at alpha= | 4.5 | deg
Re: | 12000000 |  |  | Cd Min: | 0.06494 | at alpha= | 20 | deg
Mach: | 0.1 |  |  | Cl=0 at alpha= | -2.5689 | deg
|  |  |  | @ Cl=0.1, Cd= | 0.0055151
|  |  |  | @ Cl=0.4, Cd= | 0.0040691
|  |  |  | @ Cl=0.6, Cd= | 0.0041655
alpha (deg) | Cl | Cd | Cm | Cl/Cd
-20 | -1.4634 | 0.04213 | -0.0683 | -34.7353
-19.5 | -1.4562 | 0.03792 | -0.069 | -38.4019
-19 | -1.459 | 0.03351 | -0.0687 | -43.5392
-18.5 | -1.4662 | 0.029 | -0.0673 | -50.5586
-18 | -1.456 | 0.02613 | -0.0655 | -55.7214
-17.5 | -1.4474 | 0.02342 | -0.0628 | -61.8019
-17 | -1.432 | 0.0214 | -0.0597 | -66.9159
-16.5 | -1.4185 | 0.01947 | -0.0557 | -72.8557
-16 | -1.4033 | 0.01793 | -0.051 | -78.2655
-15.5 | -1.3848 | 0.01693 | -0.0455 | -81.7956
-15 | -1.3492 | 0.01601 | -0.0427 | -84.2723
-14.5 | -1.3104 | 0.01498 | -0.0404 | -87.4766
-14 | -1.2673 | 0.01408 | -0.0386 | -90.0071
-13.5 | -1.221 | 0.01332 | -0.0372 | -91.6667
-13 | -1.1736 | 0.01255 | -0.036 | -93.5139
-12.5 | -1.1235 | 0.01192 | -0.0352 | -94.2534
-12 | -1.0721 | 0.01137 | -0.0345 | -94.292
-11.5 | -1.0197 | 0.01085 | -0.034 | -93.9816
-11 | -0.9663 | 0.01037 | -0.0336 | -93.1823
-10.5 | -0.9123 | 0.00992 | -0.0334 | -91.9657
-10 | -0.8574 | 0.00951 | -0.0332 | -90.1577
-9.5 | -0.8025 | 0.00908 | -0.0331 | -88.3811
-9 | -0.747 | 0.00867 | -0.0331 | -86.1592
-8.5 | -0.6909 | 0.0083 | -0.0331 | -83.241
-8 | -0.6345 | 0.00795 | -0.0332 | -79.8113
-7.5 | -0.5775 | 0.00763 | -0.0335 | -75.6881
-7 | -0.5224 | 0.00705 | -0.0334 | -74.0993
-6.5 | -0.4643 | 0.00682 | -0.0339 | -68.0792
-6 | -0.406 | 0.0066 | -0.0343 | -61.5152
-5.5 | -0.3472 | 0.00644 | -0.0349 | -53.913
-5 | -0.2883 | 0.00627 | -0.0355 | -45.9809
-4.5 | -0.2293 | 0.00612 | -0.0361 | -37.4673
-4 | -0.17 | 0.00599 | -0.0367 | -28.3806
-3.5 | -0.1107 | 0.00585 | -0.0374 | -18.9231
-3 | -0.0513 | 0.00576 | -0.0382 | -8.9062
-2.5 | 0.0082 | 0.00565 | -0.0389 | 1.4513
-2 | 0.0677 | 0.00558 | -0.0397 | 12.1326
-1.5 | 0.1274 | 0.00546 | -0.0405 | 23.3333
-1 | 0.1867 | 0.00533 | -0.0413 | 35.0281
-0.5 | 0.2458 | 0.00513 | -0.0421 | 47.9142
0 | 0.3043 | 0.00476 | -0.0429 | 63.9286
0.5 | 0.3615 | 0.00414 | -0.0437 | 87.3188
1 | 0.4212 | 0.00403 | -0.0446 | 104.5161
1.5 | 0.4806 | 0.00399 | -0.0455 | 120.4511
2 | 0.5407 | 0.00402 | -0.0465 | 134.5025
3 | 0.6589 | 0.00431 | -0.0482 | 152.877
3.5 | 0.7162 | 0.00464 | -0.0488 | 154.3534
4 | 0.7734 | 0.00496 | -0.0494 | 155.9274
4.5 | 0.8303 | 0.00528 | -0.05 | 157.2538
5 | 0.8852 | 0.00575 | -0.0503 | 153.9478
5.5 | 0.9371 | 0.00644 | -0.0502 | 145.5124
6 | 0.9902 | 0.00695 | -0.0502 | 142.4748
6.5 | 1.0426 | 0.00744 | -0.0501 | 140.1344
7 | 1.0942 | 0.00794 | -0.0499 | 137.8086
7.5 | 1.1441 | 0.00848 | -0.0494 | 134.9175
8 | 1.1921 | 0.00906 | -0.0486 | 131.5784
8.5 | 1.2374 | 0.00969 | -0.0473 | 127.6987
9 | 1.2819 | 0.01026 | -0.0459 | 124.9415
9.5 | 1.3248 | 0.01078 | -0.0442 | 122.8942
10 | 1.3614 | 0.01128 | -0.0414 | 120.6915
10.5 | 1.3798 | 0.01196 | -0.0355 | 115.3679
11 | 1.4016 | 0.01275 | -0.0307 | 109.9294
11.5 | 1.4337 | 0.01373 | -0.0284 | 104.421
12 | 1.4615 | 0.01495 | -0.0257 | 97.7592
12.5 | 1.4877 | 0.0164 | -0.0231 | 90.7134
13 | 1.5143 | 0.01796 | -0.0208 | 84.3151
13.5 | 1.538 | 0.01981 | -0.0186 | 77.6376
14 | 1.5606 | 0.02184 | -0.0166 | 71.456
14.5 | 1.5828 | 0.02402 | -0.0149 | 65.8951
15 | 1.604 | 0.02638 | -0.0134 | 60.8036
15.5 | 1.6225 | 0.0291 | -0.012 | 55.756
16 | 1.6388 | 0.03212 | -0.0108 | 51.0212
16.5 | 1.6549 | 0.03526 | -0.0098 | 46.9342
17 | 1.6681 | 0.03875 | -0.0089 | 43.0477
17.5 | 1.6814 | 0.04233 | -0.0082 | 39.7212
18 | 1.6896 | 0.04646 | -0.0076 | 36.3668
18.5 | 1.7 | 0.05056 | -0.0073 | 33.6234
19 | 1.7074 | 0.05513 | -0.0074 | 30.9704
19.5 | 1.7166 | 0.05965 | -0.0078 | 28.7779
20 | 1.7208 | 0.06494 | -0.0086 | 26.4983

## 117. Re 12M Mach 0.25 (1)
BIGFOIL.COM POLAR EXPORT
NACA64-516 a=0.0
NACA64-516 a=0.0 |  |  |  | Cl Max: | 1.504 | at alpha= | 12.5 | deg
JavaFoil+Calcfoil stall+Eppler ext transition |  |  |  | L/D Max: | 131.032 | at alpha= | 5 | deg
Re: | 12000000 |  |  | Cd Min: | 0.00476 | at alpha= | -1 | deg
Mach: | 0.25 |  |  | Cl=0 at alpha= | -2.4841 | deg
|  |  |  | @ Cl=0.1, Cd= | 0.0061169
|  |  |  | @ Cl=0.4, Cd= | 0.0051469
|  |  |  | @ Cl=0.6, Cd= | 0.0058971
alpha (deg) | Cl | Cd | Cm | Cl/Cd
-15 | -0.432 | 0.10703 | -0.011 | -4.035
-14.5 | -0.476 | 0.10005 | -0.012 | -4.76
-14 | -0.516 | 0.0941 | -0.012 | -5.484
-13.5 | -0.551 | 0.08685 | -0.013 | -6.346
-13 | -0.58 | 0.08268 | -0.013 | -7.013
-12.5 | -0.605 | 0.07503 | -0.014 | -8.061
-12 | -0.62 | 0.07214 | -0.014 | -8.595
-11.5 | -0.633 | 0.06491 | -0.016 | -9.751
-11 | -0.64 | 0.05839 | -0.017 | -10.959
-10.5 | -0.737 | 0.01433 | -0.025 | -51.409
-10 | -0.747 | 0.01073 | -0.027 | -69.657
-9.5 | -0.737 | 0.00955 | -0.028 | -77.166
-9 | -0.709 | 0.00915 | -0.028 | -77.489
-8.5 | -0.675 | 0.00862 | -0.029 | -78.277
-8 | -0.635 | 0.00824 | -0.029 | -76.988
-7.5 | -0.59 | 0.00788 | -0.03 | -74.814
-7 | -0.54 | 0.00759 | -0.031 | -71.225
-6.5 | -0.487 | 0.00729 | -0.031 | -66.895
-6 | -0.432 | 0.00752 | -0.032 | -57.382
-5.5 | -0.373 | 0.007 | -0.032 | -53.241
-5 | -0.313 | 0.00685 | -0.033 | -45.607
-4.5 | -0.252 | 0.00668 | -0.034 | -37.698
-4 | -0.19 | 0.00661 | -0.034 | -28.757
-3.5 | -0.128 | 0.00644 | -0.035 | -19.848
-3 | -0.065 | 0.00638 | -0.035 | -10.199
-2.5 | -0.002 | 0.00624 | -0.036 | -0.321
-2 | 0.061 | 0.00619 | -0.037 | 9.89
-1.5 | 0.125 | 0.00607 | -0.037 | 20.525
-1 | 0.188 | 0.00476 | -0.038 | 39.531
-0.5 | 0.252 | 0.00482 | -0.039 | 52.226
0 | 0.315 | 0.00484 | -0.039 | 65.087
0.5 | 0.378 | 0.00503 | -0.04 | 75.182
1 | 0.442 | 0.00537 | -0.041 | 82.349
1.5 | 0.503 | 0.00558 | -0.041 | 90.259
2 | 0.566 | 0.0058 | -0.042 | 97.662
2.5 | 0.629 | 0.00598 | -0.043 | 105.196
3 | 0.691 | 0.00628 | -0.043 | 110.138
3.5 | 0.754 | 0.00659 | -0.044 | 114.301
4 | 0.816 | 0.00698 | -0.045 | 116.922
4.5 | 0.878 | 0.00744 | -0.045 | 118.039
5 | 0.935 | 0.00714 | -0.046 | 131.032
5.5 | 0.992 | 0.00823 | -0.046 | 120.568
6 | 1.047 | 0.00882 | -0.047 | 118.727
6.5 | 1.101 | 0.0095 | -0.047 | 115.896
7 | 1.154 | 0.01013 | -0.048 | 113.952
7.5 | 1.205 | 0.01077 | -0.048 | 111.841
8 | 1.252 | 0.0122 | -0.049 | 102.632
8.5 | 1.297 | 0.01296 | -0.049 | 100.094
9 | 1.34 | 0.01373 | -0.05 | 97.574
9.5 | 1.379 | 0.01461 | -0.05 | 94.398
10 | 1.415 | 0.01548 | -0.051 | 91.369
10.5 | 1.446 | 0.01637 | -0.051 | 88.324
11 | 1.473 | 0.01746 | -0.052 | 84.357
11.5 | 1.49 | 0.01867 | -0.052 | 79.815
12 | 1.5 | 0.02011 | -0.053 | 74.608
12.5 | 1.504 | 0.02155 | -0.053 | 69.774
13 | 1.499 | 0.02314 | -0.054 | 64.801
13.5 | 1.487 | 0.02492 | -0.054 | 59.641
14 | 1.466 | 0.02688 | -0.055 | 54.547
14.5 | 1.433 | 0.02893 | -0.055 | 49.528
15 | 1.387 | 0.03172 | -0.055 | 43.722
15.5 | 1.332 | 0.03476 | -0.056 | 38.318
16 | 1.267 | 0.03899 | -0.056 | 32.502
16.5 | 1.196 | 0.0428 | -0.056 | 27.945
17 | 1.118 | 0.04738 | -0.056 | 23.594
17.5 | 1.031 | 0.05425 | -0.056 | 19.012

## 118. Re 12M Mach 0.25 (2)
BIGFOIL.COM POLAR EXPORT
NACA64-516 a=0.0
NACA64-516 a=0.0 |  |  |  | Cl Max: | 1.6728 | at alpha= | 19.5 | deg
XFOIL ncrit=9 |  |  |  | L/D Max: | 160.634 | at alpha= | 4.5 | deg
Re: | 12000000 |  |  | Cd Min: | 0.19672 | at alpha= | -20 | deg
Mach: | 0.25 |  |  | Cl=0 at alpha= | -2.5778 | deg
|  |  |  | @ Cl=0.1, Cd= | 0.0055587
|  |  |  | @ Cl=0.4, Cd= | 0.0041098
|  |  |  | @ Cl=0.6, Cd= | 0.0041169
alpha (deg) | Cl | Cd | Cm | Cl/Cd
-20 | -0.6953 | 0.19672 | 0.0259 | -3.5345
-19.5 | -0.6811 | 0.18944 | 0.0209 | -3.5953
-19 | -0.6691 | 0.18151 | 0.0158 | -3.6863
-18.5 | -0.6701 | 0.17021 | 0.0088 | -3.9369
-18 | -1.124 | 0.07049 | -0.0614 | -15.9455
-17.5 | -1.1827 | 0.0553 | -0.0719 | -21.387
-17 | -1.2198 | 0.04526 | -0.0769 | -26.951
-16.5 | -1.2547 | 0.03697 | -0.0789 | -33.9383
-16 | -1.2793 | 0.03066 | -0.078 | -41.7254
-15.5 | -1.2886 | 0.02623 | -0.0751 | -49.127
-15 | -1.2884 | 0.02294 | -0.0709 | -56.1639
-14.5 | -1.2865 | 0.02016 | -0.0651 | -63.8145
-14 | -1.2787 | 0.01827 | -0.0578 | -69.9891
-13.5 | -1.2497 | 0.01665 | -0.053 | -75.0571
-13 | -1.2101 | 0.01517 | -0.0495 | -79.7693
-12.5 | -1.1638 | 0.01398 | -0.0468 | -83.2475
-12 | -1.1141 | 0.01295 | -0.0446 | -86.0309
-11.5 | -1.0616 | 0.01209 | -0.0427 | -87.8081
-11 | -1.007 | 0.01133 | -0.0412 | -88.8791
-10.5 | -0.951 | 0.01069 | -0.04 | -88.9616
-10 | -0.8937 | 0.01014 | -0.0391 | -88.1361
-9.5 | -0.8359 | 0.00961 | -0.0382 | -86.9823
-9 | -0.7773 | 0.00917 | -0.0377 | -84.7655
-8.5 | -0.7187 | 0.00869 | -0.0371 | -82.7043
-8 | -0.6596 | 0.00828 | -0.0368 | -79.6618
-7.5 | -0.6 | 0.00789 | -0.0366 | -76.0456
-7 | -0.5401 | 0.00756 | -0.0365 | -71.4418
-6.5 | -0.4821 | 0.00696 | -0.0362 | -69.2672
-6 | -0.421 | 0.00675 | -0.0365 | -62.3704
-5.5 | -0.3599 | 0.00653 | -0.0368 | -55.1149
-5 | -0.2984 | 0.00637 | -0.0373 | -46.8446
-4.5 | -0.237 | 0.0062 | -0.0377 | -38.2258
-4 | -0.1754 | 0.00605 | -0.0383 | -28.9917
-3.5 | -0.1138 | 0.00592 | -0.0389 | -19.223
-3 | -0.0521 | 0.0058 | -0.0396 | -8.9828
-2.5 | 0.0096 | 0.00569 | -0.0403 | 1.6872
-2 | 0.0712 | 0.00561 | -0.0411 | 12.6916
-1.5 | 0.133 | 0.0055 | -0.0419 | 24.1818
-1 | 0.1943 | 0.00537 | -0.0427 | 36.1825
-0.5 | 0.2556 | 0.00516 | -0.0435 | 49.5349
0 | 0.3161 | 0.00479 | -0.0443 | 65.9916
0.5 | 0.3751 | 0.00415 | -0.0451 | 90.3855
1 | 0.437 | 0.00405 | -0.0461 | 107.9012
1.5 | 0.4986 | 0.00402 | -0.047 | 124.0299
2 | 0.5609 | 0.00406 | -0.048 | 138.1527
2.5 | 0.6228 | 0.00415 | -0.0489 | 150.0723
3 | 0.6837 | 0.00433 | -0.0497 | 157.8984
3.5 | 0.743 | 0.00469 | -0.0503 | 158.4222
4 | 0.8021 | 0.00504 | -0.0508 | 159.1468
4.5 | 0.861 | 0.00536 | -0.0513 | 160.6343
5 | 0.9179 | 0.00585 | -0.0515 | 156.906
5.5 | 0.971 | 0.00657 | -0.0511 | 147.793
6 | 1.025 | 0.00716 | -0.0507 | 143.1564
6.5 | 1.0784 | 0.00769 | -0.0502 | 140.2341
7 | 1.1307 | 0.00824 | -0.0495 | 137.2209
7.5 | 1.1803 | 0.00886 | -0.0483 | 133.2167
8 | 1.225 | 0.0096 | -0.0463 | 127.6042
8.5 | 1.2671 | 0.0103 | -0.0439 | 123.0194
9 | 1.3044 | 0.01088 | -0.0404 | 119.8897
9.5 | 1.3234 | 0.01167 | -0.034 | 113.4019
10 | 1.3495 | 0.01263 | -0.0296 | 106.8488
10.5 | 1.3765 | 0.01372 | -0.0256 | 100.328
11.5 | 1.4374 | 0.01648 | -0.0203 | 87.2209
12 | 1.4636 | 0.01832 | -0.0176 | 79.8908
12.5 | 1.491 | 0.02025 | -0.0153 | 73.6296
13 | 1.5168 | 0.02241 | -0.0132 | 67.6841
13.5 | 1.5377 | 0.02504 | -0.0111 | 61.4097
14 | 1.5613 | 0.02762 | -0.0094 | 56.5279
14.5 | 1.5821 | 0.03062 | -0.008 | 51.6688
15 | 1.6 | 0.03396 | -0.0067 | 47.1143
15.5 | 1.6156 | 0.03751 | -0.0053 | 43.0712
16 | 1.6288 | 0.04121 | -0.0039 | 39.5244
16.5 | 1.6412 | 0.04515 | -0.0027 | 36.3499
17 | 1.6452 | 0.05008 | -0.0019 | 32.8514
17.5 | 1.6563 | 0.0546 | -0.0015 | 30.3352
18 | 1.6639 | 0.05959 | -0.0015 | 27.9225
18.5 | 1.6687 | 0.06516 | -0.002 | 25.6093
19 | 1.6716 | 0.07113 | -0.0029 | 23.5006
19.5 | 1.6728 | 0.07759 | -0.0043 | 21.5595
20 | 1.6688 | 0.08493 | -0.0065 | 19.6491

## 119. Re 12M Mach 0.50 (1)
BIGFOIL.COM POLAR EXPORT
NACA64-516 a=0.0
NACA64-516 a=0.0 |  |  |  | Cl Max: | 1.385 | at alpha= | 9 | deg
JavaFoil+Calcfoil stall+Eppler ext transition |  |  |  | L/D Max: | 116.405 | at alpha= | 3 | deg
Re: | 12000000 |  |  | Cd Min: | 0.00499 | at alpha= | -0.5 | deg
Mach: | 0.5 |  |  | Cl=0 at alpha= | -2.4857 | deg
|  |  |  | @ Cl=0.1, Cd= | 0.006371
|  |  |  | @ Cl=0.4, Cd= | 0.0051785
|  |  |  | @ Cl=0.6, Cd= | 0.0061746
alpha (deg) | Cl | Cd | Cm | Cl/Cd
-20 | -0.992 | 0.16257 | -0.012 | -6.1
-19.5 | -0.964 | 0.14988 | -0.012 | -6.429
-19 | -0.934 | 0.14665 | -0.012 | -6.371
-18.5 | -0.91 | 0.1349 | -0.012 | -6.745
-18 | -0.882 | 0.12922 | -0.013 | -6.826
-17.5 | -0.852 | 0.12517 | -0.013 | -6.805
-17 | -0.822 | 0.12124 | -0.013 | -6.78
-16.5 | -0.794 | 0.11485 | -0.013 | -6.915
-16 | -0.767 | 0.10772 | -0.013 | -7.116
-15.5 | -0.739 | 0.10995 | -0.014 | -6.719
-15 | -0.71 | 0.10415 | -0.014 | -6.818
-14.5 | -0.682 | 0.09788 | -0.014 | -6.968
-14 | -0.658 | 0.08725 | -0.015 | -7.536
-13.5 | -0.63 | 0.08164 | -0.016 | -7.714
-13 | -0.61 | 0.069 | -0.018 | -8.845
-12.5 | -0.567 | 0.08817 | -0.014 | -6.428
-12 | -0.539 | 0.08264 | -0.014 | -6.518
-11.5 | -0.511 | 0.07452 | -0.015 | -6.863
-11 | -0.485 | 0.06662 | -0.016 | -7.28
-10.5 | -0.46 | 0.05906 | -0.018 | -7.791
-10 | -0.504 | 0.01454 | -0.029 | -34.647
-9.5 | -0.397 | 0.06263 | -0.015 | -6.34
-9 | -0.368 | 0.06614 | -0.015 | -5.568
-8.5 | -0.34 | 0.05803 | -0.016 | -5.865
-8 | -0.313 | 0.05262 | -0.017 | -5.939
-7.5 | -0.397 | 0.04682 | -0.018 | -8.479
-7 | -0.441 | 0.03977 | -0.022 | -11.094
-6.5 | -0.512 | 0.00841 | -0.035 | -60.924
-6 | -0.466 | 0.00843 | -0.035 | -55.224
-5.5 | -0.407 | 0.00801 | -0.036 | -50.785
-5 | -0.344 | 0.00735 | -0.037 | -46.787
-4.5 | -0.278 | 0.00712 | -0.038 | -39.08
-4 | -0.211 | 0.00697 | -0.038 | -30.259
-3.5 | -0.142 | 0.00678 | -0.039 | -20.967
-3 | -0.072 | 0.00663 | -0.04 | -10.937
-2.5 | -0.002 | 0.00653 | -0.04 | -0.343
-2 | 0.068 | 0.00638 | -0.041 | 10.715
-1.5 | 0.139 | 0.00636 | -0.042 | 21.879
-1 | 0.211 | 0.00626 | -0.043 | 33.644
-0.5 | 0.281 | 0.00499 | -0.043 | 56.374
0 | 0.352 | 0.00505 | -0.044 | 69.781
0.5 | 0.423 | 0.00524 | -0.045 | 80.704
1 | 0.494 | 0.00571 | -0.045 | 86.525
1.5 | 0.562 | 0.00599 | -0.046 | 93.802
2 | 0.632 | 0.00633 | -0.047 | 99.798
2.5 | 0.702 | 0.00662 | -0.048 | 105.956
3 | 0.768 | 0.0066 | -0.048 | 116.405
3.5 | 0.833 | 0.00746 | -0.049 | 111.766
4 | 0.899 | 0.00798 | -0.049 | 112.588
4.5 | 0.963 | 0.00859 | -0.05 | 112.117
5 | 1.026 | 0.00927 | -0.05 | 110.789
5.5 | 1.089 | 0.01008 | -0.051 | 108.055
6 | 1.147 | 0.01113 | -0.052 | 103.006
6.5 | 1.202 | 0.01212 | -0.052 | 99.255
7 | 1.255 | 0.01311 | -0.053 | 95.736
7.5 | 1.301 | 0.01526 | -0.053 | 85.221
8 | 1.342 | 0.01655 | -0.054 | 81.114
8.5 | 1.371 | 0.01785 | -0.054 | 76.828
9 | 1.385 | 0.01935 | -0.055 | 71.594
9.5 | 1.374 | 0.02109 | -0.055 | 65.15
10 | 1.312 | 0.02369 | -0.056 | 55.398
10.5 | 0.844 | 0.02732 | -0.056 | 30.906
11 | 0.875 | 0.0284 | -0.057 | 30.794
11.5 | 0.901 | 0.03228 | -0.057 | 27.908
12 | 0.907 | 0.04468 | -0.055 | 20.289
12.5 | 0.958 | 0.03657 | -0.058 | 26.184
13 | 0.976 | 0.04432 | -0.057 | 22.03
13.5 | 1.012 | 0.04178 | -0.059 | 24.225
14 | 1.035 | 0.0476 | -0.059 | 21.747

## 120. Re 12M Mach 0.50 (2)
BIGFOIL.COM POLAR EXPORT
NACA64-516 a=0.0
NACA64-516 a=0.0 |  |  |  | Cl Max: | 1.5071 | at alpha= | 14 | deg
XFOIL ncrit=9 |  |  |  | L/D Max: | 177.795 | at alpha= | 3 | deg
Re: | 12000000 |  |  | Cd Min: | 0.17912 | at alpha= | 19 | deg
Mach: | 0.5 |  |  | Cl=0 at alpha= | -2.6149 | deg
|  |  |  | @ Cl=0.1, Cd= | 0.0057583
|  |  |  | @ Cl=0.4, Cd= | 0.0046798
|  |  |  | @ Cl=0.6, Cd= | 0.0042078
alpha (deg) | Cl | Cd | Cm | Cl/Cd
-8 | -0.7764 | 0.01025 | -0.0594 | -75.7463
-7.5 | -0.7035 | 0.00943 | -0.0555 | -74.6023
-7 | -0.6332 | 0.00864 | -0.0524 | -73.287
-6.5 | -0.5608 | 0.00809 | -0.0501 | -69.3201
-6 | -0.4879 | 0.00765 | -0.0485 | -63.7778
-5.5 | -0.4179 | 0.00708 | -0.0471 | -59.0254
-5 | -0.3447 | 0.0068 | -0.0464 | -50.6912
-4.5 | -0.2719 | 0.00659 | -0.0461 | -41.2595
-4 | -0.1994 | 0.00637 | -0.046 | -31.303
-3.5 | -0.1272 | 0.00619 | -0.0461 | -20.5493
-3 | -0.0553 | 0.00605 | -0.0465 | -9.1405
-2.5 | 0.0165 | 0.0059 | -0.047 | 2.7966
-2 | 0.0881 | 0.00577 | -0.0476 | 15.2686
-1.5 | 0.1593 | 0.0057 | -0.0484 | 27.9474
-1 | 0.2307 | 0.00558 | -0.0492 | 41.3441
-0.5 | 0.3011 | 0.00538 | -0.05 | 55.9665
0 | 0.3706 | 0.00502 | -0.0508 | 73.8247
0.5 | 0.438 | 0.00424 | -0.0517 | 103.3019
1 | 0.5096 | 0.0042 | -0.0527 | 121.3333
1.5 | 0.5816 | 0.00419 | -0.0537 | 138.8067
2 | 0.6539 | 0.00426 | -0.0547 | 153.4977
2.5 | 0.7265 | 0.00434 | -0.0557 | 167.3963
3 | 0.7983 | 0.00449 | -0.0564 | 177.7951
3.5 | 0.867 | 0.00488 | -0.0566 | 177.6639
4 | 0.9336 | 0.0054 | -0.0564 | 172.8889
4.5 | 1.0013 | 0.00582 | -0.0562 | 172.0447
5 | 1.0646 | 0.00643 | -0.0551 | 165.5677
5.5 | 1.1238 | 0.00716 | -0.0533 | 156.9553
6 | 1.1701 | 0.00822 | -0.0494 | 142.3479
6.5 | 1.2142 | 0.0091 | -0.0449 | 133.4286
7 | 1.2249 | 0.01027 | -0.0353 | 119.2697
7.5 | 1.2425 | 0.01204 | -0.0284 | 103.1977
8.5 | 1.2724 | 0.01712 | -0.0167 | 74.3224
9.5 | 1.3215 | 0.02224 | -0.0083 | 59.42
10 | 1.344 | 0.02501 | -0.0042 | 53.7385
10.5 | 1.3993 | 0.02828 | -0.0065 | 49.4802
11 | 1.4389 | 0.03185 | -0.0061 | 45.1774
11.5 | 1.462 | 0.03567 | -0.0034 | 40.9868
12 | 1.4797 | 0.03964 | -0.0002 | 37.3285
12.5 | 1.4932 | 0.04358 | 0.0038 | 34.2634
13 | 1.5018 | 0.04808 | 0.0075 | 31.2354
13.5 | 1.5069 | 0.05346 | 0.0101 | 28.1874
14 | 1.5071 | 0.05982 | 0.0115 | 25.1939
14.5 | 1.4928 | 0.06796 | 0.0115 | 21.9659
15 | 1.4688 | 0.07761 | 0.0098 | 18.9254
15.5 | 1.4399 | 0.08853 | 0.0063 | 16.2645
16 | 1.4095 | 0.10042 | 0.0013 | 14.036
16.5 | 1.3809 | 0.11279 | -0.0049 | 12.2431
17 | 1.3523 | 0.12576 | -0.0123 | 10.753
17.5 | 1.3266 | 0.13893 | -0.0204 | 9.5487
18 | 1.3016 | 0.15234 | -0.0294 | 8.544
18.5 | 1.2797 | 0.16579 | -0.0387 | 7.7188
19 | 1.2612 | 0.17912 | -0.0482 | 7.0411

## 121. Re 14M Mach 0.00 (1)
BIGFOIL.COM POLAR EXPORT
NACA64-516 a=0.0
NACA64-516 a=0.0 |  |  |  | Cl Max: | 1.56 | at alpha= | 14 | deg
JavaFoil+Calcfoil stall+Eppler ext transition |  |  |  | L/D Max: | 127.966 | at alpha= | 5.5 | deg
Re: | 14000000 |  |  | Cd Min: | 0.00468 | at alpha= | -1 | deg
Mach: | 0 |  |  | Cl=0 at alpha= | -2.4836 | deg
|  |  |  | @ Cl=0.1, Cd= | 0.0059769
|  |  |  | @ Cl=0.4, Cd= | 0.0052768
|  |  |  | @ Cl=0.6, Cd= | 0.0058861
alpha (deg) | Cl | Cd | Cm | Cl/Cd
-17 | -0.663 | 0.11514 | -0.011 | -5.754
-16.5 | -0.678 | 0.10882 | -0.012 | -6.229
-16 | -0.692 | 0.10258 | -0.012 | -6.744
-15.5 | -0.704 | 0.09668 | -0.012 | -7.283
-15 | -0.714 | 0.09211 | -0.013 | -7.748
-14.5 | -0.723 | 0.08585 | -0.013 | -8.416
-14 | -0.732 | 0.07755 | -0.014 | -9.436
-13.5 | -0.741 | 0.06778 | -0.016 | -10.938
-13 | -0.738 | 0.06571 | -0.016 | -11.231
-12.5 | -0.809 | 0.02481 | -0.021 | -32.63
-12 | -0.833 | 0.0151 | -0.023 | -55.156
-11.5 | -0.83 | 0.0127 | -0.024 | -65.398
-11 | -0.825 | 0.0108 | -0.025 | -76.355
-10.5 | -0.813 | 0.00958 | -0.026 | -84.796
-10 | -0.784 | 0.00908 | -0.026 | -86.363
-9.5 | -0.751 | 0.00869 | -0.027 | -86.411
-9 | -0.714 | 0.0084 | -0.027 | -84.98
-8.5 | -0.672 | 0.00805 | -0.028 | -83.5
-8 | -0.628 | 0.00772 | -0.028 | -81.335
-7.5 | -0.58 | 0.00746 | -0.029 | -77.664
-7 | -0.529 | 0.00722 | -0.03 | -73.245
-6.5 | -0.475 | 0.00694 | -0.03 | -68.547
-6 | -0.42 | 0.0069 | -0.031 | -60.871
-5.5 | -0.362 | 0.00673 | -0.031 | -53.802
-5 | -0.304 | 0.00658 | -0.032 | -46.153
-4.5 | -0.244 | 0.00649 | -0.033 | -37.651
-4 | -0.184 | 0.00636 | -0.033 | -28.982
-3.5 | -0.124 | 0.00623 | -0.034 | -19.883
-3 | -0.063 | 0.00615 | -0.034 | -10.252
-2.5 | -0.002 | 0.0061 | -0.035 | -0.318
-2 | 0.059 | 0.00601 | -0.036 | 9.871
-1.5 | 0.121 | 0.00596 | -0.036 | 20.227
-1 | 0.182 | 0.00468 | -0.037 | 38.95
-0.5 | 0.244 | 0.00473 | -0.037 | 51.566
0 | 0.305 | 0.00487 | -0.038 | 62.594
0.5 | 0.366 | 0.0052 | -0.039 | 70.454
1 | 0.428 | 0.00534 | -0.039 | 80.169
1.5 | 0.487 | 0.00553 | -0.04 | 88.177
2 | 0.548 | 0.00569 | -0.041 | 96.383
2.5 | 0.609 | 0.00592 | -0.041 | 102.866
3 | 0.67 | 0.00617 | -0.042 | 108.488
3.5 | 0.73 | 0.00647 | -0.043 | 112.919
4 | 0.79 | 0.00676 | -0.043 | 116.999
4.5 | 0.85 | 0.00712 | -0.044 | 119.447
5 | 0.91 | 0.00755 | -0.045 | 120.538
5.5 | 0.966 | 0.00755 | -0.045 | 127.966
6 | 1.02 | 0.00838 | -0.046 | 121.791
6.5 | 1.073 | 0.00889 | -0.046 | 120.683
7 | 1.126 | 0.00938 | -0.047 | 120.076
7.5 | 1.177 | 0.0099 | -0.047 | 118.927
8 | 1.224 | 0.01109 | -0.048 | 110.352
8.5 | 1.27 | 0.0117 | -0.048 | 108.604
9 | 1.315 | 0.01229 | -0.049 | 106.998
9.5 | 1.357 | 0.01299 | -0.049 | 104.402
10 | 1.396 | 0.0137 | -0.05 | 101.918
10.5 | 1.432 | 0.01445 | -0.05 | 99.153
11 | 1.465 | 0.01531 | -0.051 | 95.715
11.5 | 1.493 | 0.01623 | -0.051 | 91.976
12 | 1.515 | 0.01727 | -0.052 | 87.711
12.5 | 1.533 | 0.01836 | -0.052 | 83.523
13 | 1.546 | 0.01954 | -0.053 | 79.15
13.5 | 1.556 | 0.02086 | -0.053 | 74.58
14 | 1.56 | 0.0223 | -0.054 | 69.948
14.5 | 1.557 | 0.02369 | -0.054 | 65.707
15 | 1.546 | 0.02543 | -0.054 | 60.8
15.5 | 1.531 | 0.02729 | -0.055 | 56.107
16 | 1.512 | 0.0293 | -0.055 | 51.604
16.5 | 1.487 | 0.03177 | -0.056 | 46.809
17 | 1.459 | 0.03475 | -0.056 | 41.975
17.5 | 1.428 | 0.03681 | -0.056 | 38.798
18 | 1.393 | 0.04012 | -0.056 | 34.727
18.5 | 1.356 | 0.04381 | -0.057 | 30.941
19 | 1.317 | 0.04737 | -0.057 | 27.796

## 122. Re 14M Mach 0.00 (2)
BIGFOIL.COM POLAR EXPORT
NACA64-516 a=0.0
NACA64-516 a=0.0 |  |  |  | Cl Max: | 1.7432 | at alpha= | 20 | deg
XFOIL ncrit=9 |  |  |  | L/D Max: | 156.787 | at alpha= | 4.5 | deg
Re: | 14000000 |  |  | Cd Min: | 0.05982 | at alpha= | 20 | deg
Mach: | 0 |  |  | Cl=0 at alpha= | -2.5636 | deg
|  |  |  | @ Cl=0.1, Cd= | 0.0053897
|  |  |  | @ Cl=0.4, Cd= | 0.0040478
|  |  |  | @ Cl=0.6, Cd= | 0.0041105
alpha (deg) | Cl | Cd | Cm | Cl/Cd
-20 | -1.5143 | 0.03503 | -0.0665 | -43.2287
-19.5 | -1.4998 | 0.03236 | -0.066 | -46.3473
-19 | -1.4956 | 0.02889 | -0.0647 | -51.7688
-18.5 | -1.4961 | 0.02537 | -0.0625 | -58.9712
-18 | -1.4816 | 0.02316 | -0.0602 | -63.9724
-17.5 | -1.4696 | 0.021 | -0.057 | -69.981
-17 | -1.4513 | 0.01944 | -0.0537 | -74.6553
-16.5 | -1.4362 | 0.01793 | -0.0492 | -80.1004
-16 | -1.423 | 0.01676 | -0.0432 | -84.9045
-15.5 | -1.3895 | 0.01587 | -0.0404 | -87.5551
-15 | -1.3496 | 0.01503 | -0.0385 | -89.7937
-14.5 | -1.3084 | 0.01411 | -0.0367 | -92.7286
-14 | -1.2644 | 0.01328 | -0.0353 | -95.2108
-13.5 | -1.2174 | 0.01259 | -0.0343 | -96.6958
-13 | -1.1696 | 0.01187 | -0.0334 | -98.5341
-12.5 | -1.1191 | 0.01133 | -0.0329 | -98.7732
-12 | -1.0675 | 0.01083 | -0.0325 | -98.5688
-11.5 | -1.0152 | 0.01036 | -0.0322 | -97.9923
-11 | -0.9619 | 0.00993 | -0.032 | -96.8681
-10.5 | -0.908 | 0.00951 | -0.0319 | -95.4784
-10 | -0.8535 | 0.00915 | -0.0319 | -93.2787
-9.5 | -0.7985 | 0.00877 | -0.032 | -91.049
-9 | -0.7432 | 0.00841 | -0.0321 | -88.371
-8.5 | -0.6874 | 0.00806 | -0.0322 | -85.2854
-8 | -0.6313 | 0.00774 | -0.0325 | -81.5633
-7.5 | -0.5747 | 0.00741 | -0.0328 | -77.5574
-6.5 | -0.4621 | 0.00663 | -0.0333 | -69.6983
-6 | -0.4042 | 0.00644 | -0.0338 | -62.764
-5.5 | -0.3458 | 0.00626 | -0.0344 | -55.2396
-5 | -0.2872 | 0.00612 | -0.035 | -46.9281
-4.5 | -0.2285 | 0.00597 | -0.0357 | -38.2747
-4 | -0.1696 | 0.00584 | -0.0364 | -29.0411
-3.5 | -0.1107 | 0.00572 | -0.0371 | -19.3531
-3 | -0.0515 | 0.00562 | -0.0379 | -9.1637
-2.5 | 0.0075 | 0.00554 | -0.0386 | 1.3538
-2 | 0.0669 | 0.00544 | -0.0394 | 12.2978
-1.5 | 0.1261 | 0.00535 | -0.0402 | 23.5701
-1 | 0.1852 | 0.00523 | -0.041 | 35.4111
-0.5 | 0.2442 | 0.00505 | -0.0418 | 48.3564
0 | 0.3026 | 0.0048 | -0.0426 | 63.0417
0.5 | 0.3597 | 0.00413 | -0.0435 | 87.0944
1 | 0.4185 | 0.00401 | -0.0444 | 104.3641
1.5 | 0.4778 | 0.00391 | -0.0453 | 122.1995
2 | 0.5371 | 0.00398 | -0.0462 | 134.9497
2.5 | 0.5962 | 0.00409 | -0.0471 | 145.7702
3 | 0.6536 | 0.0044 | -0.0478 | 148.5455
3.5 | 0.7109 | 0.0047 | -0.0485 | 151.2553
4 | 0.7679 | 0.00498 | -0.0492 | 154.1968
4.5 | 0.8247 | 0.00526 | -0.0498 | 156.7871
5 | 0.8781 | 0.00585 | -0.05 | 150.1026
5.5 | 0.9304 | 0.00648 | -0.05 | 143.5802
6 | 0.9842 | 0.00689 | -0.0502 | 142.8447
6.5 | 1.0366 | 0.00737 | -0.0502 | 140.6513
7 | 1.0889 | 0.00779 | -0.0501 | 139.7818
7.5 | 1.1391 | 0.00831 | -0.0498 | 137.0758
8 | 1.1869 | 0.0089 | -0.0491 | 133.3596
8.5 | 1.234 | 0.00945 | -0.0482 | 130.582
9 | 1.2809 | 0.00992 | -0.0473 | 129.123
9.5 | 1.3259 | 0.0104 | -0.0461 | 127.4904
10 | 1.3677 | 0.01091 | -0.0444 | 125.3621
10.5 | 1.3979 | 0.0114 | -0.0405 | 122.6228
11 | 1.4171 | 0.01214 | -0.0351 | 116.7298
11.5 | 1.4433 | 0.01282 | -0.0313 | 112.5819
12 | 1.471 | 0.01393 | -0.0285 | 105.5994
12.5 | 1.4981 | 0.01518 | -0.0258 | 98.6891
13 | 1.5252 | 0.01655 | -0.0235 | 92.1571
13.5 | 1.5485 | 0.01827 | -0.0211 | 84.7564
14 | 1.5725 | 0.02005 | -0.0191 | 78.4289
14.5 | 1.5969 | 0.02193 | -0.0173 | 72.8181
15 | 1.6183 | 0.02412 | -0.0157 | 67.0937
15.5 | 1.6359 | 0.02671 | -0.0141 | 61.2467
16 | 1.6558 | 0.02932 | -0.013 | 56.4734
16.5 | 1.6745 | 0.03208 | -0.012 | 52.1976
17 | 1.687 | 0.03556 | -0.0111 | 47.4409
17.5 | 1.6992 | 0.03903 | -0.0102 | 43.5357
18 | 1.7104 | 0.04262 | -0.0094 | 40.1314
18.5 | 1.7214 | 0.0464 | -0.0089 | 37.0991
19 | 1.7275 | 0.05082 | -0.0086 | 33.9925
19.5 | 1.738 | 0.05497 | -0.0088 | 31.6172
20 | 1.7432 | 0.05982 | -0.0092 | 29.1408

## 123. Re 14M Mach 0.10 (1)
BIGFOIL.COM POLAR EXPORT
NACA64-516 a=0.0
NACA64-516 a=0.0 |  |  |  | Cl Max: | 1.55 | at alpha= | 14 | deg
JavaFoil+Calcfoil stall+Eppler ext transition |  |  |  | L/D Max: | 133.518 | at alpha= | 5.5 | deg
Re: | 14000000 |  |  | Cd Min: | 0.0047 | at alpha= | -1 | deg
Mach: | 0.1 |  |  | Cl=0 at alpha= | -2.4839 | deg
|  |  |  | @ Cl=0.1, Cd= | 0.0059841
|  |  |  | @ Cl=0.4, Cd= | 0.0052829
|  |  |  | @ Cl=0.6, Cd= | 0.0058826
alpha (deg) | Cl | Cd | Cm | Cl/Cd
-16 | -0.656 | 0.10512 | -0.012 | -6.243
-15.5 | -0.672 | 0.0989 | -0.012 | -6.795
-15 | -0.685 | 0.09417 | -0.013 | -7.275
-14.5 | -0.697 | 0.0883 | -0.013 | -7.89
-14 | -0.708 | 0.08088 | -0.014 | -8.751
-13.5 | -0.716 | 0.07355 | -0.015 | -9.742
-13 | -0.73 | 0.06147 | -0.017 | -11.871
-12.5 | -0.726 | 0.05922 | -0.017 | -12.267
-12 | -0.808 | 0.01855 | -0.022 | -43.528
-11.5 | -0.813 | 0.01428 | -0.024 | -56.926
-11 | -0.817 | 0.01108 | -0.025 | -73.73
-10.5 | -0.809 | 0.00977 | -0.026 | -82.747
-10 | -0.782 | 0.00916 | -0.026 | -85.356
-9.5 | -0.75 | 0.0088 | -0.027 | -85.201
-9 | -0.714 | 0.0085 | -0.027 | -83.936
-8.5 | -0.673 | 0.0081 | -0.028 | -83.096
-8 | -0.629 | 0.0078 | -0.029 | -80.634
-7.5 | -0.581 | 0.00749 | -0.029 | -77.571
-7 | -0.531 | 0.00724 | -0.03 | -73.327
-6.5 | -0.477 | 0.00699 | -0.03 | -68.275
-6 | -0.422 | 0.00691 | -0.031 | -61.044
-5.5 | -0.364 | 0.00676 | -0.031 | -53.805
-5 | -0.305 | 0.00658 | -0.032 | -46.335
-4.5 | -0.245 | 0.00649 | -0.033 | -37.806
-4 | -0.185 | 0.00636 | -0.033 | -29.12
-3.5 | -0.124 | 0.00627 | -0.034 | -19.841
-3 | -0.063 | 0.00618 | -0.035 | -10.249
-2.5 | -0.002 | 0.0061 | -0.035 | -0.32
-2 | 0.06 | 0.00603 | -0.036 | 9.884
-1.5 | 0.121 | 0.00596 | -0.036 | 20.339
-1 | 0.183 | 0.0047 | -0.037 | 38.945
-0.5 | 0.245 | 0.00471 | -0.038 | 52.024
0 | 0.307 | 0.00487 | -0.038 | 62.979
0.5 | 0.368 | 0.00519 | -0.039 | 71.02
1 | 0.43 | 0.00537 | -0.04 | 80.052
1.5 | 0.49 | 0.00552 | -0.04 | 88.775
2 | 0.551 | 0.00573 | -0.041 | 96.199
2.5 | 0.612 | 0.00592 | -0.042 | 103.454
3 | 0.673 | 0.00616 | -0.042 | 109.184
3.5 | 0.734 | 0.00644 | -0.043 | 113.952
4 | 0.794 | 0.00682 | -0.044 | 116.518
4.5 | 0.855 | 0.00714 | -0.044 | 119.728
5 | 0.915 | 0.00756 | -0.045 | 120.963
5.5 | 0.97 | 0.00727 | -0.045 | 133.518
6 | 1.024 | 0.00845 | -0.046 | 121.182
6.5 | 1.078 | 0.00898 | -0.046 | 120.055
7 | 1.13 | 0.00945 | -0.047 | 119.617
7.5 | 1.181 | 0.00999 | -0.047 | 118.21
8 | 1.229 | 0.0112 | -0.048 | 109.688
8.5 | 1.275 | 0.01182 | -0.048 | 107.838
9 | 1.319 | 0.01248 | -0.049 | 105.704
9.5 | 1.361 | 0.01313 | -0.049 | 103.61
10 | 1.4 | 0.01391 | -0.05 | 100.61
10.5 | 1.435 | 0.01465 | -0.05 | 97.983
11 | 1.468 | 0.01554 | -0.051 | 94.443
11.5 | 1.494 | 0.01649 | -0.051 | 90.585
12 | 1.515 | 0.01758 | -0.052 | 86.135
12.5 | 1.531 | 0.01869 | -0.052 | 81.915
13 | 1.542 | 0.01993 | -0.053 | 77.375
13.5 | 1.549 | 0.02129 | -0.053 | 72.747
14 | 1.55 | 0.02279 | -0.054 | 68.018
14.5 | 1.544 | 0.02421 | -0.054 | 63.784
15 | 1.53 | 0.02606 | -0.055 | 58.706
15.5 | 1.511 | 0.02803 | -0.055 | 53.893
16 | 1.486 | 0.03039 | -0.055 | 48.916
16.5 | 1.457 | 0.03306 | -0.056 | 44.067
17 | 1.423 | 0.03594 | -0.056 | 39.602
17.5 | 1.387 | 0.03864 | -0.056 | 35.899
18 | 1.348 | 0.04178 | -0.057 | 32.26
18.5 | 1.304 | 0.04589 | -0.057 | 28.422
19 | 1.259 | 0.0503 | -0.057 | 25.038

## 124. Re 14M Mach 0.10 (2)
BIGFOIL.COM POLAR EXPORT
NACA64-516 a=0.0
NACA64-516 a=0.0 |  |  |  | Cl Max: | 1.7337 | at alpha= | 20 | deg
XFOIL ncrit=9 |  |  |  | L/D Max: | 157.533 | at alpha= | 4.5 | deg
Re: | 14000000 |  |  | Cd Min: | 0.06335 | at alpha= | 20 | deg
Mach: | 0.1 |  |  | Cl=0 at alpha= | -2.5648 | deg
|  |  |  | @ Cl=0.1, Cd= | 0.0053964
|  |  |  | @ Cl=0.4, Cd= | 0.0040533
|  |  |  | @ Cl=0.6, Cd= | 0.0040896
alpha (deg) | Cl | Cd | Cm | Cl/Cd
-20 | -1.4681 | 0.04159 | -0.0686 | -35.2994
-19.5 | -1.4585 | 0.03794 | -0.069 | -38.4423
-19 | -1.4622 | 0.0333 | -0.0687 | -43.9099
-18.5 | -1.4722 | 0.02859 | -0.0672 | -51.4935
-18 | -1.4623 | 0.02576 | -0.0653 | -56.7663
-17.5 | -1.4549 | 0.02301 | -0.0624 | -63.229
-17 | -1.4398 | 0.02102 | -0.0592 | -68.4967
-16.5 | -1.4273 | 0.01911 | -0.0549 | -74.6886
-16 | -1.4139 | 0.0176 | -0.0497 | -80.3352
-15.5 | -1.3931 | 0.01664 | -0.0444 | -83.72
-15 | -1.3555 | 0.01569 | -0.0419 | -86.3926
-14.5 | -1.3158 | 0.01466 | -0.0397 | -89.7544
-14 | -1.2721 | 0.01379 | -0.038 | -92.248
-13.5 | -1.2252 | 0.01304 | -0.0367 | -93.9571
-13 | -1.1784 | 0.01217 | -0.0354 | -96.8283
-12 | -1.0762 | 0.01102 | -0.034 | -97.6588
-11.5 | -1.0234 | 0.01052 | -0.0335 | -97.2814
-11 | -0.9696 | 0.01006 | -0.0332 | -96.3817
-10.5 | -0.9152 | 0.00962 | -0.033 | -95.1351
-10 | -0.8601 | 0.00925 | -0.0329 | -92.9838
-9 | -0.7488 | 0.00849 | -0.0328 | -88.1979
-8.5 | -0.6925 | 0.00812 | -0.0329 | -85.2833
-8 | -0.6358 | 0.00779 | -0.0331 | -81.6175
-7.5 | -0.5788 | 0.00746 | -0.0333 | -77.5871
-7 | -0.5216 | 0.00714 | -0.0335 | -73.0532
-6.5 | -0.4654 | 0.00665 | -0.0337 | -69.985
-6 | -0.4069 | 0.00647 | -0.0342 | -62.8903
-5.5 | -0.3481 | 0.00627 | -0.0347 | -55.5183
-5 | -0.289 | 0.00614 | -0.0354 | -47.0684
-4.5 | -0.2299 | 0.00598 | -0.036 | -38.4448
-4 | -0.1706 | 0.00585 | -0.0367 | -29.1624
-3.5 | -0.1113 | 0.00573 | -0.0374 | -19.4241
-3 | -0.0517 | 0.00562 | -0.0381 | -9.1993
-2.5 | 0.0077 | 0.00554 | -0.0389 | 1.3899
-2 | 0.0675 | 0.00544 | -0.0397 | 12.4081
-1.5 | 0.1271 | 0.00536 | -0.0405 | 23.7127
-1 | 0.1866 | 0.00524 | -0.0413 | 35.6107
-0.5 | 0.246 | 0.00505 | -0.0421 | 48.7129
0.5 | 0.3621 | 0.00413 | -0.0437 | 87.6755
1 | 0.4214 | 0.00401 | -0.0446 | 105.0873
1.5 | 0.4811 | 0.00392 | -0.0456 | 122.7296
2 | 0.5408 | 0.00398 | -0.0465 | 135.8794
2.5 | 0.6002 | 0.00409 | -0.0474 | 146.7482
3 | 0.6581 | 0.0044 | -0.0481 | 149.5682
3.5 | 0.7156 | 0.0047 | -0.0488 | 152.2553
4 | 0.7731 | 0.00499 | -0.0494 | 154.9299
4.5 | 0.8302 | 0.00527 | -0.05 | 157.5332
5 | 0.884 | 0.00587 | -0.0502 | 150.5963
5.5 | 0.9365 | 0.0065 | -0.0501 | 144.0769
6 | 0.9905 | 0.00693 | -0.0503 | 142.9293
6.5 | 1.0432 | 0.00741 | -0.0502 | 140.7827
7 | 1.0956 | 0.00785 | -0.0501 | 139.5669
7.5 | 1.1457 | 0.00839 | -0.0496 | 136.5554
8 | 1.1937 | 0.00898 | -0.0488 | 132.9287
8.5 | 1.2406 | 0.00954 | -0.0478 | 130.0419
9 | 1.2872 | 0.01003 | -0.0467 | 128.335
9.5 | 1.3318 | 0.01052 | -0.0453 | 126.597
10 | 1.372 | 0.01106 | -0.0432 | 124.0506
10.5 | 1.3936 | 0.01162 | -0.0376 | 119.9312
11 | 1.4161 | 0.01244 | -0.0329 | 113.8344
12 | 1.4713 | 0.01442 | -0.0267 | 102.0319
12.5 | 1.4992 | 0.01573 | -0.0242 | 95.3083
13 | 1.5257 | 0.01723 | -0.0218 | 88.549
13.5 | 1.5492 | 0.01904 | -0.0194 | 81.3655
14 | 1.5733 | 0.02094 | -0.0175 | 75.1337
14.5 | 1.5965 | 0.023 | -0.0157 | 69.413
15 | 1.6181 | 0.0253 | -0.0141 | 63.9565
15.5 | 1.6354 | 0.0281 | -0.0127 | 58.1993
16 | 1.6558 | 0.03088 | -0.0118 | 53.6205
16.5 | 1.6737 | 0.03383 | -0.0108 | 49.4738
17 | 1.6853 | 0.03742 | -0.0097 | 45.0374
17.5 | 1.6961 | 0.04105 | -0.0087 | 41.3179
18 | 1.7067 | 0.04484 | -0.0079 | 38.062
18.5 | 1.7159 | 0.04892 | -0.0075 | 35.0756
19 | 1.72 | 0.05374 | -0.0073 | 32.006
19.5 | 1.7294 | 0.05816 | -0.0076 | 29.7352
20 | 1.7337 | 0.06335 | -0.0083 | 27.367

## 125. Re 14M Mach 0.25 (1)
BIGFOIL.COM POLAR EXPORT
NACA64-516 a=0.0
NACA64-516 a=0.0 |  |  |  | Cl Max: | 1.505 | at alpha= | 12.5 | deg
JavaFoil+Calcfoil stall+Eppler ext transition |  |  |  | L/D Max: | 131.141 | at alpha= | 5 | deg
Re: | 14000000 |  |  | Cd Min: | 0.00474 | at alpha= | -1 | deg
Mach: | 0.25 |  |  | Cl=0 at alpha= | -2.4841 | deg
|  |  |  | @ Cl=0.1, Cd= | 0.0060313
|  |  |  | @ Cl=0.4, Cd= | 0.0052819
|  |  |  | @ Cl=0.6, Cd= | 0.0059049
alpha (deg) | Cl | Cd | Cm | Cl/Cd
-15 | -0.432 | 0.10572 | -0.011 | -4.087
-14.5 | -0.476 | 0.0993 | -0.012 | -4.797
-14 | -0.516 | 0.09326 | -0.012 | -5.535
-13.5 | -0.551 | 0.08742 | -0.013 | -6.301
-13 | -0.58 | 0.08166 | -0.013 | -7.106
-12.5 | -0.604 | 0.07602 | -0.014 | -7.943
-12 | -0.621 | 0.07118 | -0.015 | -8.724
-11.5 | -0.633 | 0.06448 | -0.016 | -9.824
-11 | -0.64 | 0.058 | -0.017 | -11.037
-10.5 | -0.738 | 0.01396 | -0.025 | -52.863
-10 | -0.749 | 0.00956 | -0.027 | -78.356
-9.5 | -0.737 | 0.00927 | -0.028 | -79.488
-9 | -0.709 | 0.00895 | -0.028 | -79.283
-8.5 | -0.675 | 0.00843 | -0.029 | -80.048
-8 | -0.635 | 0.00806 | -0.029 | -78.749
-7.5 | -0.59 | 0.0077 | -0.03 | -76.524
-7 | -0.54 | 0.0074 | -0.031 | -72.982
-6.5 | -0.487 | 0.00715 | -0.031 | -68.137
-6 | -0.432 | 0.00738 | -0.032 | -58.464
-5.5 | -0.373 | 0.00686 | -0.032 | -54.337
-5 | -0.313 | 0.00671 | -0.033 | -46.573
-4.5 | -0.252 | 0.00654 | -0.034 | -38.49
-4 | -0.19 | 0.00647 | -0.034 | -29.371
-3.5 | -0.128 | 0.0063 | -0.035 | -20.262
-3 | -0.065 | 0.00624 | -0.035 | -10.415
-2.5 | -0.002 | 0.00611 | -0.036 | -0.328
-2 | 0.061 | 0.00608 | -0.037 | 10.059
-1.5 | 0.125 | 0.006 | -0.037 | 20.753
-1 | 0.188 | 0.00474 | -0.038 | 39.735
-0.5 | 0.252 | 0.00475 | -0.039 | 53.006
0 | 0.315 | 0.0049 | -0.039 | 64.353
0.5 | 0.378 | 0.00522 | -0.04 | 72.542
1 | 0.442 | 0.0054 | -0.041 | 81.822
1.5 | 0.503 | 0.00561 | -0.041 | 89.768
2 | 0.566 | 0.00577 | -0.042 | 98.107
2.5 | 0.629 | 0.00602 | -0.043 | 104.515
3 | 0.691 | 0.00631 | -0.043 | 109.505
3.5 | 0.754 | 0.00662 | -0.044 | 113.768
4 | 0.816 | 0.00703 | -0.045 | 115.976
4.5 | 0.878 | 0.00746 | -0.045 | 117.724
5 | 0.936 | 0.00713 | -0.046 | 131.141
5.5 | 0.992 | 0.00824 | -0.046 | 120.468
6 | 1.048 | 0.00884 | -0.047 | 118.496
6.5 | 1.102 | 0.00942 | -0.047 | 117.01
7 | 1.155 | 0.00997 | -0.048 | 115.829
7.5 | 1.204 | 0.01129 | -0.048 | 106.701
8 | 1.253 | 0.01193 | -0.049 | 105.106
8.5 | 1.299 | 0.01262 | -0.049 | 102.938
9 | 1.342 | 0.01339 | -0.05 | 100.178
9.5 | 1.381 | 0.01418 | -0.05 | 97.383
10 | 1.417 | 0.01506 | -0.051 | 94.085
10.5 | 1.448 | 0.01595 | -0.052 | 90.772
11 | 1.475 | 0.01703 | -0.052 | 86.6
11.5 | 1.492 | 0.01818 | -0.053 | 82.093
12 | 1.502 | 0.0195 | -0.053 | 77.039
12.5 | 1.505 | 0.02099 | -0.053 | 71.724
13 | 1.501 | 0.02254 | -0.054 | 66.586
13.5 | 1.489 | 0.02415 | -0.054 | 61.651
14 | 1.468 | 0.02605 | -0.055 | 56.362
14.5 | 1.434 | 0.02833 | -0.055 | 50.624
15 | 1.388 | 0.03102 | -0.056 | 44.754
15.5 | 1.333 | 0.03416 | -0.056 | 39.015
16 | 1.269 | 0.03768 | -0.056 | 33.688
16.5 | 1.198 | 0.04136 | -0.056 | 28.972
17 | 1.119 | 0.04678 | -0.056 | 23.912
17.5 | 1.034 | 0.05227 | -0.056 | 19.776

## 126. Re 14M Mach 0.25 (2)
BIGFOIL.COM POLAR EXPORT
NACA64-516 a=0.0
NACA64-516 a=0.0 |  |  |  | Cl Max: | 1.692 | at alpha= | 20 | deg
XFOIL ncrit=9 |  |  |  | L/D Max: | 160.317 | at alpha= | 4.5 | deg
Re: | 14000000 |  |  | Cd Min: | 0.19605 | at alpha= | -20 | deg
Mach: | 0.25 |  |  | Cl=0 at alpha= | -2.5737 | deg
|  |  |  | @ Cl=0.1, Cd= | 0.0054424
|  |  |  | @ Cl=0.4, Cd= | 0.0040844
|  |  |  | @ Cl=0.6, Cd= | 0.0040795
alpha (deg) | Cl | Cd | Cm | Cl/Cd
-20 | -0.6977 | 0.19605 | 0.0255 | -3.5588
-19.5 | -0.6835 | 0.18876 | 0.0206 | -3.621
-19 | -0.6716 | 0.18082 | 0.0154 | -3.7142
-18.5 | -1.0949 | 0.0848 | -0.0507 | -12.9116
-18 | -1.1884 | 0.06159 | -0.0686 | -19.2953
-17.5 | -1.2364 | 0.04938 | -0.0759 | -25.0385
-17 | -1.2657 | 0.04096 | -0.0789 | -30.9009
-16.5 | -1.297 | 0.03356 | -0.0796 | -38.6472
-16 | -1.3153 | 0.02814 | -0.0776 | -46.7413
-15.5 | -1.3199 | 0.02429 | -0.074 | -54.3392
-15 | -1.3139 | 0.02153 | -0.0693 | -61.0265
-14.5 | -1.3094 | 0.01909 | -0.063 | -68.5909
-14 | -1.2971 | 0.01747 | -0.0558 | -74.2473
-13.5 | -1.2606 | 0.016 | -0.0519 | -78.7875
-13 | -1.219 | 0.01456 | -0.0486 | -83.7225
-12.5 | -1.1709 | 0.01348 | -0.0461 | -86.862
-12 | -1.1201 | 0.01251 | -0.0439 | -89.5364
-11.5 | -1.0666 | 0.01169 | -0.0422 | -91.2404
-11 | -1.0115 | 0.01098 | -0.0407 | -92.122
-10.5 | -0.9549 | 0.01035 | -0.0395 | -92.2609
-10 | -0.8972 | 0.00983 | -0.0386 | -91.2716
-9.5 | -0.839 | 0.00933 | -0.0379 | -89.925
-9 | -0.7799 | 0.00891 | -0.0373 | -87.5309
-8.5 | -0.7207 | 0.0085 | -0.0369 | -84.7882
-8 | -0.6613 | 0.00809 | -0.0366 | -81.7429
-7.5 | -0.6015 | 0.00773 | -0.0364 | -77.8137
-7 | -0.5414 | 0.00738 | -0.0363 | -73.3604
-6.5 | -0.4812 | 0.00705 | -0.0364 | -68.2553
-6 | -0.4221 | 0.00659 | -0.0364 | -64.0516
-5.5 | -0.3608 | 0.00637 | -0.0367 | -56.6405
-5 | -0.2993 | 0.00622 | -0.0371 | -48.119
-4.5 | -0.2376 | 0.00605 | -0.0377 | -39.2727
-4 | -0.1761 | 0.00591 | -0.0382 | -29.797
-3.5 | -0.1143 | 0.00579 | -0.0389 | -19.7409
-3 | -0.0526 | 0.00566 | -0.0396 | -9.2933
-2.5 | 0.0091 | 0.00558 | -0.0403 | 1.6308
-2 | 0.071 | 0.00548 | -0.0411 | 12.9562
-1.5 | 0.1327 | 0.0054 | -0.0419 | 24.5741
-0.5 | 0.2557 | 0.00509 | -0.0435 | 50.2358
0 | 0.3166 | 0.00484 | -0.0444 | 65.4132
0.5 | 0.3757 | 0.00412 | -0.0452 | 91.1893
1 | 0.4372 | 0.00403 | -0.0461 | 108.4864
1.5 | 0.4991 | 0.00394 | -0.0471 | 126.6751
2 | 0.561 | 0.00401 | -0.048 | 139.9002
2.5 | 0.6227 | 0.00412 | -0.0489 | 151.1408
3 | 0.6831 | 0.00439 | -0.0497 | 155.6036
3.5 | 0.7422 | 0.00475 | -0.0502 | 156.2526
4 | 0.8018 | 0.00505 | -0.0508 | 158.7723
4.5 | 0.8609 | 0.00537 | -0.0513 | 160.3166
5.5 | 0.9703 | 0.00663 | -0.051 | 146.3499
6 | 1.0253 | 0.00713 | -0.0508 | 143.8008
6.5 | 1.0792 | 0.00765 | -0.0504 | 141.0719
7 | 1.1319 | 0.00817 | -0.0497 | 138.5435
7.5 | 1.182 | 0.00877 | -0.0486 | 134.7777
8 | 1.2278 | 0.00947 | -0.0467 | 129.6515
8.5 | 1.2725 | 0.0101 | -0.0447 | 125.9901
9 | 1.3145 | 0.01068 | -0.0421 | 123.0805
9.5 | 1.3369 | 0.0113 | -0.036 | 118.3097
10 | 1.3615 | 0.01222 | -0.0311 | 111.4157
10.5 | 1.3883 | 0.01331 | -0.0271 | 104.305
11 | 1.4152 | 0.01447 | -0.0233 | 97.8023
11.5 | 1.4482 | 0.01584 | -0.0212 | 91.4268
12 | 1.4757 | 0.01755 | -0.0184 | 84.0855
12.5 | 1.505 | 0.01932 | -0.0162 | 77.8986
13 | 1.5284 | 0.02162 | -0.0138 | 70.6938
13.5 | 1.5536 | 0.02394 | -0.012 | 64.8956
14 | 1.58 | 0.02654 | -0.0108 | 59.5328
14.5 | 1.615 | 0.02987 | -0.0125 | 54.0676
15 | 1.6374 | 0.03298 | -0.0115 | 49.6483
15.5 | 1.6559 | 0.03639 | -0.0103 | 45.5043
16 | 1.6638 | 0.0406 | -0.0087 | 40.9803
16.5 | 1.6711 | 0.04444 | -0.0065 | 37.6035
17 | 1.666 | 0.04819 | -0.0021 | 34.5715
17.5 | 1.6767 | 0.05254 | -0.0014 | 31.9128
18 | 1.6819 | 0.05767 | -0.0012 | 29.1642
18.5 | 1.6825 | 0.06358 | -0.0016 | 26.4627
19 | 1.6859 | 0.06945 | -0.0024 | 24.275
19.5 | 1.6898 | 0.07551 | -0.0036 | 22.3785
20 | 1.692 | 0.08199 | -0.0053 | 20.6367

## 127. Re 14M Mach 0.50 (1)
BIGFOIL.COM POLAR EXPORT
NACA64-516 a=0.0
NACA64-516 a=0.0 |  |  |  | Cl Max: | 1.387 | at alpha= | 9 | deg
JavaFoil+Calcfoil stall+Eppler ext transition |  |  |  | L/D Max: | 115.331 | at alpha= | 3 | deg
Re: | 14000000 |  |  | Cd Min: | 0.00491 | at alpha= | -0.5 | deg
Mach: | 0.5 |  |  | Cl=0 at alpha= | -2.4857 | deg
|  |  |  | @ Cl=0.1, Cd= | 0.006282
|  |  |  | @ Cl=0.4, Cd= | 0.0053937
|  |  |  | @ Cl=0.6, Cd= | 0.0061891
alpha (deg) | Cl | Cd | Cm | Cl/Cd
-20 | -0.991 | 0.17313 | -0.011 | -5.726
-19.5 | -0.963 | 0.16135 | -0.012 | -5.967
-19 | -0.934 | 0.15583 | -0.012 | -5.995
-18.5 | -0.91 | 0.13785 | -0.012 | -6.599
-18 | -0.881 | 0.13339 | -0.013 | -6.607
-17.5 | -0.852 | 0.12939 | -0.013 | -6.583
-17 | -0.823 | 0.12509 | -0.013 | -6.579
-16.5 | -0.795 | 0.11786 | -0.013 | -6.747
-16 | -0.767 | 0.11112 | -0.013 | -6.907
-15.5 | -0.739 | 0.10964 | -0.014 | -6.744
-15 | -0.711 | 0.10261 | -0.014 | -6.927
-14.5 | -0.683 | 0.09571 | -0.014 | -7.135
-14 | -0.66 | 0.08446 | -0.016 | -7.811
-13.5 | -0.633 | 0.07877 | -0.016 | -8.03
-13 | -0.672 | 0.02953 | -0.024 | -22.752
-12.5 | -0.567 | 0.08715 | -0.014 | -6.504
-12 | -0.539 | 0.08105 | -0.014 | -6.647
-11.5 | -0.512 | 0.07321 | -0.015 | -6.991
-11 | -0.486 | 0.0653 | -0.017 | -7.44
-10.5 | -0.464 | 0.05566 | -0.019 | -8.331
-10 | -0.511 | 0.01275 | -0.029 | -40.028
-9.5 | -0.397 | 0.06234 | -0.015 | -6.371
-9 | -0.368 | 0.0654 | -0.015 | -5.631
-8.5 | -0.34 | 0.0578 | -0.016 | -5.889
-8 | -0.313 | 0.0524 | -0.017 | -5.966
-7.5 | -0.399 | 0.04494 | -0.019 | -8.87
-7 | -0.52 | 0.01047 | -0.033 | -49.687
-6.5 | -0.512 | 0.00823 | -0.035 | -62.262
-6 | -0.466 | 0.00773 | -0.035 | -60.269
-5.5 | -0.407 | 0.00786 | -0.036 | -51.761
-5 | -0.344 | 0.0072 | -0.037 | -47.744
-4.5 | -0.278 | 0.007 | -0.038 | -39.767
-4 | -0.211 | 0.00682 | -0.038 | -30.91
-3.5 | -0.142 | 0.00663 | -0.039 | -21.424
-3 | -0.072 | 0.00649 | -0.04 | -11.166
-2.5 | -0.002 | 0.00639 | -0.04 | -0.35
-2 | 0.068 | 0.0063 | -0.041 | 10.838
-1.5 | 0.139 | 0.00626 | -0.042 | 22.228
-1 | 0.211 | 0.00615 | -0.043 | 34.244
-0.5 | 0.281 | 0.00491 | -0.043 | 57.333
0 | 0.352 | 0.00513 | -0.044 | 68.72
0.5 | 0.423 | 0.00552 | -0.045 | 76.695
1 | 0.494 | 0.00574 | -0.045 | 85.986
1.5 | 0.562 | 0.00601 | -0.046 | 93.484
2 | 0.632 | 0.00634 | -0.047 | 99.677
2.5 | 0.702 | 0.00668 | -0.048 | 104.979
3 | 0.768 | 0.00666 | -0.048 | 115.331
3.5 | 0.833 | 0.00749 | -0.049 | 111.262
4 | 0.899 | 0.00802 | -0.049 | 112.073
4.5 | 0.964 | 0.00859 | -0.05 | 112.226
5 | 1.027 | 0.00925 | -0.051 | 111.079
5.5 | 1.089 | 0.01009 | -0.051 | 107.955
6 | 1.148 | 0.01104 | -0.052 | 104.002
6.5 | 1.204 | 0.01192 | -0.052 | 100.953
7 | 1.254 | 0.01387 | -0.053 | 90.416
7.5 | 1.302 | 0.01489 | -0.053 | 87.467
8 | 1.344 | 0.01612 | -0.054 | 83.364
8.5 | 1.373 | 0.01741 | -0.054 | 78.883
9 | 1.387 | 0.01881 | -0.055 | 73.735
9.5 | 1.376 | 0.02059 | -0.055 | 66.831
10 | 1.314 | 0.02307 | -0.056 | 56.947
10.5 | 0.846 | 0.02655 | -0.056 | 31.853
11 | 0.876 | 0.0276 | -0.057 | 31.728
11.5 | 0.902 | 0.0314 | -0.057 | 28.73
12 | 0.919 | 0.03925 | -0.056 | 23.412
12.5 | 0.959 | 0.03541 | -0.058 | 27.09
13 | 0.979 | 0.04262 | -0.058 | 22.965
13.5 | 1.014 | 0.04027 | -0.059 | 25.192
14 | 1.038 | 0.04576 | -0.059 | 22.674

## 128. Re 14M Mach 0.50 (2)
BIGFOIL.COM POLAR EXPORT
NACA64-516 a=0.0
NACA64-516 a=0.0 |  |  |  | Cl Max: | 1.537 | at alpha= | 13 | deg
XFOIL ncrit=9 |  |  |  | L/D Max: | 178.591 | at alpha= | 3 | deg
Re: | 14000000 |  |  | Cd Min: | 0.15126 | at alpha= | 18 | deg
Mach: | 0.5 |  |  | Cl=0 at alpha= | -2.6113 | deg
|  |  |  | @ Cl=0.1, Cd= | 0.0056343
|  |  |  | @ Cl=0.4, Cd= | 0.0046577
|  |  |  | @ Cl=0.6, Cd= | 0.0041196
alpha (deg) | Cl | Cd | Cm | Cl/Cd
-8 | -0.7756 | 0.01029 | -0.0593 | -75.3741
-7.5 | -0.7071 | 0.00918 | -0.0551 | -77.0261
-7 | -0.6359 | 0.00843 | -0.0521 | -75.433
-6.5 | -0.563 | 0.00789 | -0.0499 | -71.3561
-6 | -0.4899 | 0.00748 | -0.0483 | -65.4947
-5.5 | -0.4194 | 0.00689 | -0.0469 | -60.8708
-5 | -0.346 | 0.00664 | -0.0463 | -52.1084
-4.5 | -0.2731 | 0.00641 | -0.0459 | -42.6053
-4 | -0.2002 | 0.00622 | -0.0459 | -32.1865
-3.5 | -0.1281 | 0.00604 | -0.046 | -21.2086
-3 | -0.0559 | 0.0059 | -0.0464 | -9.4746
-2.5 | 0.016 | 0.00575 | -0.0469 | 2.7826
-2 | 0.0875 | 0.00565 | -0.0476 | 15.4867
-1.5 | 0.1592 | 0.00556 | -0.0483 | 28.6331
-1 | 0.2305 | 0.00546 | -0.0492 | 42.2161
-0.5 | 0.3012 | 0.0053 | -0.05 | 56.8302
0 | 0.3716 | 0.00501 | -0.0509 | 74.1717
0.5 | 0.4385 | 0.00418 | -0.0517 | 104.9043
1 | 0.5101 | 0.00414 | -0.0528 | 123.2126
1.5 | 0.5823 | 0.0041 | -0.0538 | 142.0244
2 | 0.6545 | 0.00418 | -0.0548 | 156.5789
2.5 | 0.7267 | 0.00428 | -0.0557 | 169.7897
3 | 0.7983 | 0.00447 | -0.0564 | 178.5906
3.5 | 0.8659 | 0.00494 | -0.0565 | 175.2834
4.5 | 1.0011 | 0.00581 | -0.0562 | 172.3064
5 | 1.0646 | 0.00642 | -0.0552 | 165.8255
5.5 | 1.1231 | 0.00718 | -0.0532 | 156.4206
6 | 1.1704 | 0.0082 | -0.0495 | 142.7317
6.5 | 1.2159 | 0.00904 | -0.0452 | 134.5022
7 | 1.229 | 0.01013 | -0.0358 | 121.3228
7.5 | 1.248 | 0.01181 | -0.0289 | 105.6732
8 | 1.2618 | 0.01418 | -0.0225 | 88.9845
8.5 | 1.283 | 0.01658 | -0.0174 | 77.3824
9 | 1.3079 | 0.01903 | -0.013 | 68.7283
9.5 | 1.3371 | 0.02141 | -0.0091 | 62.4521
10 | 1.3604 | 0.02422 | -0.0051 | 56.1685
10.5 | 1.3804 | 0.02693 | -0.0005 | 51.2588
11 | 1.4461 | 0.03062 | -0.0047 | 47.2273
11.5 | 1.4875 | 0.03467 | -0.0051 | 42.9045
12 | 1.5087 | 0.03855 | -0.0021 | 39.1362
12.5 | 1.5259 | 0.04276 | 0.001 | 35.6852
13 | 1.537 | 0.04735 | 0.0043 | 32.4604
13.5 | 1.5303 | 0.05203 | 0.0099 | 29.4119
14 | 1.5246 | 0.05849 | 0.012 | 26.066
14.5 | 1.5086 | 0.06654 | 0.0123 | 22.6721
15 | 1.4831 | 0.07619 | 0.0108 | 19.4658
15.5 | 1.4529 | 0.08713 | 0.0074 | 16.6751
16 | 1.4212 | 0.09908 | 0.0024 | 14.344
16.5 | 1.392 | 0.11143 | -0.0037 | 12.4921
17 | 1.3633 | 0.12435 | -0.011 | 10.9634
17.5 | 1.3345 | 0.13786 | -0.0195 | 9.6801
18 | 1.3094 | 0.15126 | -0.0284 | 8.6566

## 129. Re 16M Mach 0.00 (1)
BIGFOIL.COM POLAR EXPORT
NACA64-516 a=0.0
NACA64-516 a=0.0 |  |  |  | Cl Max: | 1.562 | at alpha= | 14 | deg
JavaFoil+Calcfoil stall+Eppler ext transition |  |  |  | L/D Max: | 128.579 | at alpha= | 5.5 | deg
Re: | 16000000 |  |  | Cd Min: | 0.00484 | at alpha= | -0.5 | deg
Mach: | 0 |  |  | Cl=0 at alpha= | -2.4836 | deg
|  |  |  | @ Cl=0.1, Cd= | 0.0058937
|  |  |  | @ Cl=0.4, Cd= | 0.0052913
|  |  |  | @ Cl=0.6, Cd= | 0.0058905
alpha (deg) | Cl | Cd | Cm | Cl/Cd
-17.5 | -0.647 | 0.11949 | -0.011 | -5.418
-17 | -0.663 | 0.11395 | -0.011 | -5.82
-16.5 | -0.679 | 0.10768 | -0.012 | -6.301
-16 | -0.692 | 0.1015 | -0.012 | -6.822
-15.5 | -0.705 | 0.09539 | -0.013 | -7.392
-15 | -0.715 | 0.09068 | -0.013 | -7.882
-14.5 | -0.724 | 0.08475 | -0.014 | -8.537
-14 | -0.735 | 0.07489 | -0.015 | -9.812
-13.5 | -0.754 | 0.05905 | -0.017 | -12.766
-13 | -0.823 | 0.02285 | -0.021 | -36.025
-12.5 | -0.838 | 0.01643 | -0.022 | -51.025
-12 | -0.838 | 0.01394 | -0.023 | -60.119
-11.5 | -0.834 | 0.01202 | -0.024 | -69.399
-11 | -0.826 | 0.00922 | -0.025 | -89.628
-10.5 | -0.813 | 0.00937 | -0.026 | -86.733
-10 | -0.784 | 0.00883 | -0.026 | -88.786
-9.5 | -0.751 | 0.00851 | -0.027 | -88.214
-9 | -0.714 | 0.00823 | -0.027 | -86.736
-8.5 | -0.672 | 0.0079 | -0.028 | -85.129
-8 | -0.628 | 0.00761 | -0.028 | -82.478
-7.5 | -0.58 | 0.00732 | -0.029 | -79.208
-7 | -0.529 | 0.00703 | -0.03 | -75.26
-6.5 | -0.475 | 0.00683 | -0.03 | -69.627
-6 | -0.42 | 0.00678 | -0.031 | -61.982
-5.5 | -0.362 | 0.00663 | -0.031 | -54.644
-5 | -0.304 | 0.00645 | -0.032 | -47.057
-4.5 | -0.244 | 0.00636 | -0.033 | -38.377
-4 | -0.184 | 0.00623 | -0.033 | -29.555
-3.5 | -0.124 | 0.00615 | -0.034 | -20.145
-3 | -0.063 | 0.00607 | -0.034 | -10.376
-2.5 | -0.002 | 0.00602 | -0.035 | -0.323
-2 | 0.059 | 0.00594 | -0.036 | 9.979
-1.5 | 0.121 | 0.00587 | -0.036 | 20.545
-1 | 0.182 | 0.00584 | -0.037 | 31.195
-0.5 | 0.244 | 0.00484 | -0.037 | 50.343
0 | 0.305 | 0.00506 | -0.038 | 60.262
0.5 | 0.366 | 0.00522 | -0.039 | 70.173
1 | 0.428 | 0.00535 | -0.039 | 79.954
1.5 | 0.487 | 0.0055 | -0.04 | 88.668
2 | 0.548 | 0.00572 | -0.041 | 95.899
2.5 | 0.609 | 0.00592 | -0.041 | 102.923
3 | 0.67 | 0.00615 | -0.042 | 108.8
3.5 | 0.73 | 0.00644 | -0.043 | 113.435
4 | 0.79 | 0.00676 | -0.043 | 116.996
4.5 | 0.85 | 0.00713 | -0.044 | 119.277
5 | 0.91 | 0.0075 | -0.045 | 121.38
5.5 | 0.967 | 0.00752 | -0.045 | 128.579
6 | 1.021 | 0.00834 | -0.046 | 122.448
6.5 | 1.074 | 0.0088 | -0.046 | 122.138
7 | 1.127 | 0.00925 | -0.047 | 121.862
7.5 | 1.176 | 0.01033 | -0.047 | 113.825
8 | 1.225 | 0.01086 | -0.048 | 112.798
8.5 | 1.272 | 0.01144 | -0.048 | 111.222
9 | 1.316 | 0.01203 | -0.049 | 109.439
9.5 | 1.358 | 0.01269 | -0.049 | 107.066
10 | 1.398 | 0.01338 | -0.05 | 104.49
10.5 | 1.434 | 0.01407 | -0.05 | 101.929
11 | 1.467 | 0.01491 | -0.051 | 98.415
11.5 | 1.494 | 0.01587 | -0.051 | 94.166
12 | 1.517 | 0.01682 | -0.052 | 90.164
12.5 | 1.535 | 0.01786 | -0.052 | 85.955
13 | 1.548 | 0.01912 | -0.053 | 80.985
13.5 | 1.557 | 0.0204 | -0.053 | 76.311
14 | 1.562 | 0.02168 | -0.054 | 72.034
14.5 | 1.558 | 0.02321 | -0.054 | 67.12
15 | 1.548 | 0.02472 | -0.054 | 62.645
15.5 | 1.533 | 0.02664 | -0.055 | 57.556
16 | 1.513 | 0.02873 | -0.055 | 52.684
16.5 | 1.489 | 0.03108 | -0.056 | 47.902
17 | 1.46 | 0.03373 | -0.056 | 43.301
17.5 | 1.43 | 0.03616 | -0.056 | 39.533
18 | 1.395 | 0.03895 | -0.057 | 35.821
18.5 | 1.358 | 0.04252 | -0.057 | 31.927
19 | 1.319 | 0.046 | -0.057 | 28.67

## 130. Re 16M Mach 0.00 (2)
BIGFOIL.COM POLAR EXPORT
NACA64-516 a=0.0
NACA64-516 a=0.0 |  |  |  | Cl Max: | 1.7555 | at alpha= | 18.5 | deg
XFOIL ncrit=9 |  |  |  | L/D Max: | 152.888 | at alpha= | 4 | deg
Re: | 16000000 |  |  | Cd Min: | 0.05857 | at alpha= | 20 | deg
Mach: | 0 |  |  | Cl=0 at alpha= | -2.5615 | deg
|  |  |  | @ Cl=0.1, Cd= | 0.0053049
|  |  |  | @ Cl=0.4, Cd= | 0.0041406
|  |  |  | @ Cl=0.6, Cd= | 0.0041457
alpha (deg) | Cl | Cd | Cm | Cl/Cd
-19.5 | -1.5186 | 0.0309 | -0.0656 | -49.1456
-19 | -1.5129 | 0.02764 | -0.0642 | -54.7359
-18.5 | -1.5075 | 0.02463 | -0.062 | -61.2058
-18 | -1.495 | 0.02236 | -0.0593 | -66.8605
-17.5 | -1.4791 | 0.02052 | -0.0563 | -72.0809
-17 | -1.46 | 0.01907 | -0.0528 | -76.56
-16.5 | -1.4432 | 0.01774 | -0.0483 | -81.3529
-16 | -1.4299 | 0.01659 | -0.0423 | -86.1905
-15.5 | -1.3937 | 0.01568 | -0.0399 | -88.8839
-15 | -1.3538 | 0.01482 | -0.038 | -91.3495
-14.5 | -1.3121 | 0.01391 | -0.0363 | -94.3278
-14 | -1.2673 | 0.0131 | -0.035 | -96.7405
-13.5 | -1.2198 | 0.01244 | -0.034 | -98.0547
-13 | -1.1732 | 0.01159 | -0.033 | -101.2252
-12.5 | -1.1225 | 0.01105 | -0.0324 | -101.5837
-12 | -1.0707 | 0.01056 | -0.0321 | -101.392
-11.5 | -1.018 | 0.01011 | -0.0318 | -100.6924
-11 | -0.9645 | 0.00968 | -0.0317 | -99.6384
-10.5 | -0.9104 | 0.00929 | -0.0316 | -97.9978
-10 | -0.8556 | 0.00892 | -0.0316 | -95.9193
-8.5 | -0.6888 | 0.00791 | -0.0321 | -87.0796
-8 | -0.6324 | 0.00759 | -0.0323 | -83.3202
-7.5 | -0.5758 | 0.00729 | -0.0326 | -78.9849
-7 | -0.5189 | 0.00697 | -0.033 | -74.4476
-6.5 | -0.463 | 0.0065 | -0.0332 | -71.2308
-6 | -0.4048 | 0.00632 | -0.0337 | -64.0506
-5.5 | -0.3465 | 0.00613 | -0.0343 | -56.5253
-5 | -0.2878 | 0.00601 | -0.035 | -47.8869
-4.5 | -0.229 | 0.00585 | -0.0356 | -39.1453
-4 | -0.1701 | 0.00573 | -0.0363 | -29.6859
-3.5 | -0.1111 | 0.00561 | -0.0371 | -19.8039
-3 | -0.052 | 0.00553 | -0.0378 | -9.4033
-2.5 | 0.0073 | 0.00542 | -0.0386 | 1.3469
-2 | 0.0666 | 0.00535 | -0.0394 | 12.4486
-1.5 | 0.1259 | 0.00527 | -0.0402 | 23.8899
-1 | 0.1852 | 0.00514 | -0.041 | 36.0311
-0.5 | 0.2441 | 0.00501 | -0.0418 | 48.7226
0 | 0.303 | 0.00478 | -0.0427 | 63.3891
0.5 | 0.3613 | 0.00449 | -0.0435 | 80.4677
1 | 0.4189 | 0.00397 | -0.0444 | 105.5164
1.5 | 0.4779 | 0.00391 | -0.0453 | 122.2251
2 | 0.5371 | 0.00395 | -0.0462 | 135.9747
2.5 | 0.5958 | 0.00412 | -0.0471 | 144.6117
3 | 0.6529 | 0.00447 | -0.0477 | 146.0626
3.5 | 0.7104 | 0.00474 | -0.0485 | 149.8734
4 | 0.7675 | 0.00502 | -0.0491 | 152.8884
5 | 0.8776 | 0.0059 | -0.0499 | 148.7458
5.5 | 0.9302 | 0.00648 | -0.05 | 143.5494
6 | 0.9847 | 0.00685 | -0.0503 | 143.7518
6.5 | 1.0376 | 0.0073 | -0.0503 | 142.137
7 | 1.0902 | 0.00771 | -0.0503 | 141.4008
7.5 | 1.1407 | 0.00822 | -0.05 | 138.7713
8 | 1.1886 | 0.00881 | -0.0493 | 134.9149
8.5 | 1.2372 | 0.00929 | -0.0487 | 133.1755
9 | 1.2844 | 0.00976 | -0.0479 | 131.5984
9.5 | 1.3308 | 0.0102 | -0.0469 | 130.4706
10 | 1.3739 | 0.01069 | -0.0454 | 128.522
10.5 | 1.4103 | 0.0112 | -0.0427 | 125.9196
11 | 1.4295 | 0.01182 | -0.037 | 120.9391
11.5 | 1.4536 | 0.0126 | -0.0328 | 115.3651
12 | 1.4799 | 0.0135 | -0.0295 | 109.6222
12.5 | 1.5084 | 0.01462 | -0.0269 | 103.1737
13 | 1.535 | 0.01597 | -0.0244 | 96.1177
13.5 | 1.5581 | 0.01764 | -0.0219 | 88.3277
14 | 1.5846 | 0.01923 | -0.02 | 82.4025
14.5 | 1.6066 | 0.02123 | -0.018 | 75.6759
15 | 1.6282 | 0.02336 | -0.0163 | 69.7003
15.5 | 1.6489 | 0.02572 | -0.0148 | 64.1096
16 | 1.6699 | 0.02844 | -0.0142 | 58.7166
16.5 | 1.7115 | 0.03144 | -0.0179 | 54.437
17 | 1.7255 | 0.03482 | -0.017 | 49.5549
17.5 | 1.7409 | 0.03803 | -0.0162 | 45.777
18 | 1.7518 | 0.04147 | -0.015 | 42.2426
18.5 | 1.7555 | 0.04535 | -0.0133 | 38.71
19 | 1.7386 | 0.04965 | -0.0087 | 35.0171
19.5 | 1.7482 | 0.05384 | -0.0088 | 32.4703
20 | 1.7538 | 0.05857 | -0.0091 | 29.9437

## 131. Re 16M Mach 0.10 (1)
BIGFOIL.COM POLAR EXPORT
NACA64-516 a=0.0
NACA64-516 a=0.0 |  |  |  | Cl Max: | 1.552 | at alpha= | 14 | deg
JavaFoil+Calcfoil stall+Eppler ext transition |  |  |  | L/D Max: | 128.279 | at alpha= | 5.5 | deg
Re: | 16000000 |  |  | Cd Min: | 0.00485 | at alpha= | -0.5 | deg
Mach: | 0.1 |  |  | Cl=0 at alpha= | -2.4839 | deg
|  |  |  | @ Cl=0.1, Cd= | 0.0058941
|  |  |  | @ Cl=0.4, Cd= | 0.0053029
|  |  |  | @ Cl=0.6, Cd= | 0.0058947
alpha (deg) | Cl | Cd | Cm | Cl/Cd
-17 | -0.621 | 0.11645 | -0.011 | -5.332
-16.5 | -0.639 | 0.11024 | -0.011 | -5.801
-16 | -0.657 | 0.10398 | -0.012 | -6.318
-15.5 | -0.673 | 0.09781 | -0.012 | -6.878
-15 | -0.686 | 0.09311 | -0.013 | -7.365
-14.5 | -0.698 | 0.087 | -0.013 | -8.018
-14 | -0.71 | 0.07904 | -0.014 | -8.977
-13.5 | -0.72 | 0.0709 | -0.015 | -10.149
-13 | -0.778 | 0.03435 | -0.02 | -22.662
-12.5 | -0.81 | 0.02029 | -0.022 | -39.937
-12 | -0.827 | 0.01413 | -0.023 | -58.553
-11.5 | -0.818 | 0.0132 | -0.024 | -61.995
-11 | -0.819 | 0.01071 | -0.025 | -76.512
-10.5 | -0.809 | 0.00951 | -0.026 | -85.015
-10 | -0.782 | 0.00897 | -0.026 | -87.125
-9.5 | -0.75 | 0.00862 | -0.027 | -86.985
-9 | -0.714 | 0.00833 | -0.027 | -85.661
-8.5 | -0.673 | 0.00799 | -0.028 | -84.289
-8 | -0.629 | 0.00764 | -0.029 | -82.303
-7.5 | -0.581 | 0.00734 | -0.029 | -79.158
-7 | -0.531 | 0.00709 | -0.03 | -74.791
-6.5 | -0.477 | 0.00688 | -0.03 | -69.358
-6 | -0.422 | 0.00679 | -0.031 | -62.107
-5.5 | -0.364 | 0.00663 | -0.031 | -54.834
-5 | -0.305 | 0.00648 | -0.032 | -47.074
-4.5 | -0.245 | 0.00637 | -0.033 | -38.539
-4 | -0.185 | 0.00623 | -0.033 | -29.699
-3.5 | -0.124 | 0.00615 | -0.034 | -20.243
-3 | -0.063 | 0.00607 | -0.035 | -10.428
-2.5 | -0.002 | 0.00601 | -0.035 | -0.325
-2 | 0.06 | 0.00594 | -0.036 | 10.033
-1.5 | 0.121 | 0.00587 | -0.036 | 20.663
-1 | 0.183 | 0.00584 | -0.037 | 31.396
-0.5 | 0.245 | 0.00485 | -0.038 | 50.536
0 | 0.307 | 0.00506 | -0.038 | 60.63
0.5 | 0.368 | 0.00521 | -0.039 | 70.656
1 | 0.43 | 0.00539 | -0.04 | 79.748
1.5 | 0.49 | 0.00552 | -0.04 | 88.753
2 | 0.551 | 0.00571 | -0.041 | 96.544
2.5 | 0.612 | 0.00594 | -0.042 | 102.971
3 | 0.673 | 0.00619 | -0.042 | 108.722
3.5 | 0.734 | 0.00649 | -0.043 | 113.105
4 | 0.794 | 0.00677 | -0.044 | 117.346
4.5 | 0.855 | 0.00713 | -0.044 | 119.795
5 | 0.915 | 0.00757 | -0.045 | 120.736
5.5 | 0.971 | 0.00757 | -0.045 | 128.279
6 | 1.025 | 0.0084 | -0.046 | 122.102
6.5 | 1.079 | 0.00886 | -0.046 | 121.788
7 | 1.131 | 0.00932 | -0.047 | 121.396
7.5 | 1.181 | 0.01042 | -0.047 | 113.254
8 | 1.23 | 0.01097 | -0.048 | 112.127
8.5 | 1.277 | 0.01158 | -0.048 | 110.265
9 | 1.321 | 0.0122 | -0.049 | 108.237
9.5 | 1.362 | 0.01283 | -0.049 | 106.166
10 | 1.401 | 0.01357 | -0.05 | 103.222
10.5 | 1.437 | 0.01432 | -0.05 | 100.339
11 | 1.469 | 0.01518 | -0.051 | 96.82
11.5 | 1.495 | 0.01614 | -0.051 | 92.636
12 | 1.516 | 0.0172 | -0.052 | 88.174
12.5 | 1.533 | 0.01818 | -0.052 | 84.304
13 | 1.544 | 0.01951 | -0.053 | 79.148
13.5 | 1.551 | 0.02084 | -0.053 | 74.405
14 | 1.552 | 0.02217 | -0.054 | 70.035
14.5 | 1.546 | 0.02352 | -0.054 | 65.717
15 | 1.532 | 0.02549 | -0.055 | 60.078
15.5 | 1.512 | 0.02735 | -0.055 | 55.308
16 | 1.488 | 0.02952 | -0.055 | 50.42
16.5 | 1.458 | 0.03244 | -0.056 | 44.951
17 | 1.425 | 0.03491 | -0.056 | 40.826
17.5 | 1.389 | 0.03753 | -0.056 | 37.022
18 | 1.349 | 0.04111 | -0.057 | 32.8
18.5 | 1.306 | 0.04452 | -0.057 | 29.341
19 | 1.261 | 0.04878 | -0.057 | 25.859

## 132. Re 16M Mach 0.10 (2)
BIGFOIL.COM POLAR EXPORT
NACA64-516 a=0.0
NACA64-516 a=0.0 |  |  |  | Cl Max: | 1.7462 | at alpha= | 20 | deg
XFOIL ncrit=9 |  |  |  | L/D Max: | 156.29 | at alpha= | 4.5 | deg
Re: | 16000000 |  |  | Cd Min: | 0.06185 | at alpha= | 20 | deg
Mach: | 0.1 |  |  | Cl=0 at alpha= | -2.5628 | deg
|  |  |  | @ Cl=0.1, Cd= | 0.005306
|  |  |  | @ Cl=0.4, Cd= | 0.0041617
|  |  |  | @ Cl=0.6, Cd= | 0.0041206
alpha (deg) | Cl | Cd | Cm | Cl/Cd
-20 | -1.4859 | 0.04001 | -0.0691 | -37.1382
-19.5 | -1.4733 | 0.03669 | -0.0691 | -40.1554
-19 | -1.4766 | 0.03216 | -0.0686 | -45.9142
-18.5 | -1.4813 | 0.02796 | -0.067 | -52.9793
-18 | -1.4744 | 0.02497 | -0.0648 | -59.0469
-17.5 | -1.4632 | 0.02256 | -0.0619 | -64.8582
-17 | -1.4468 | 0.0207 | -0.0586 | -69.8937
-16.5 | -1.4322 | 0.01897 | -0.0544 | -75.4982
-16 | -1.4212 | 0.01743 | -0.0487 | -81.5376
-15.5 | -1.3973 | 0.01648 | -0.0439 | -84.7876
-15 | -1.3599 | 0.01549 | -0.0414 | -87.7921
-14.5 | -1.3198 | 0.01445 | -0.0392 | -91.3356
-14 | -1.2757 | 0.01357 | -0.0376 | -94.0088
-13.5 | -1.2284 | 0.01283 | -0.0363 | -95.7443
-13 | -1.182 | 0.01191 | -0.035 | -99.2443
-12.5 | -1.1314 | 0.01129 | -0.0342 | -100.2126
-12 | -1.0794 | 0.01074 | -0.0336 | -100.5028
-11.5 | -1.0263 | 0.01026 | -0.0331 | -100.0292
-11 | -0.9723 | 0.00981 | -0.0328 | -99.1131
-10.5 | -0.9177 | 0.00939 | -0.0326 | -97.7316
-10 | -0.8623 | 0.00901 | -0.0326 | -95.7048
-9.5 | -0.8067 | 0.00865 | -0.0325 | -93.2601
-9 | -0.7503 | 0.0083 | -0.0326 | -90.3976
-8.5 | -0.6939 | 0.00797 | -0.0327 | -87.064
-8 | -0.637 | 0.00764 | -0.0329 | -83.377
-7.5 | -0.5798 | 0.00733 | -0.0331 | -79.0996
-7 | -0.5223 | 0.00703 | -0.0335 | -74.2959
-6.5 | -0.4663 | 0.00653 | -0.0336 | -71.4089
-6 | -0.4075 | 0.00634 | -0.0341 | -64.2744
-5.5 | -0.3488 | 0.00615 | -0.0347 | -56.7154
-5 | -0.2897 | 0.00602 | -0.0353 | -48.1229
-4.5 | -0.2304 | 0.00586 | -0.0359 | -39.3174
-4 | -0.1711 | 0.00574 | -0.0366 | -29.8084
-3.5 | -0.1116 | 0.00562 | -0.0373 | -19.8577
-3 | -0.0522 | 0.00553 | -0.0381 | -9.4394
-2.5 | 0.0075 | 0.00543 | -0.0388 | 1.3812
-2 | 0.0672 | 0.00535 | -0.0396 | 12.5607
-1.5 | 0.1269 | 0.00527 | -0.0404 | 24.0797
-1 | 0.1866 | 0.00515 | -0.0413 | 36.233
-0.5 | 0.2459 | 0.00502 | -0.0421 | 48.9841
0 | 0.3051 | 0.00479 | -0.0429 | 63.6952
0.5 | 0.3638 | 0.00448 | -0.0438 | 81.2054
1 | 0.4218 | 0.00397 | -0.0447 | 106.2469
1.5 | 0.4811 | 0.00392 | -0.0456 | 122.7296
2 | 0.5407 | 0.00395 | -0.0465 | 136.8861
2.5 | 0.5999 | 0.00412 | -0.0474 | 145.6068
3 | 0.6573 | 0.00447 | -0.048 | 147.047
3.5 | 0.7152 | 0.00474 | -0.0487 | 150.8861
4 | 0.7727 | 0.00502 | -0.0494 | 153.9243
4.5 | 0.8299 | 0.00531 | -0.05 | 156.29
5 | 0.8835 | 0.00591 | -0.0501 | 149.4924
5.5 | 0.9363 | 0.00651 | -0.0501 | 143.8249
6 | 0.991 | 0.00689 | -0.0504 | 143.8316
6.5 | 1.0441 | 0.00735 | -0.0504 | 142.0544
8 | 1.1952 | 0.0089 | -0.049 | 134.2921
8.5 | 1.2438 | 0.00938 | -0.0483 | 132.6013
9 | 1.2909 | 0.00987 | -0.0473 | 130.7903
9.5 | 1.3369 | 0.01032 | -0.0461 | 129.5446
10 | 1.3792 | 0.01082 | -0.0444 | 127.4677
10.5 | 1.4052 | 0.01137 | -0.0395 | 123.5884
11 | 1.4282 | 0.01208 | -0.0347 | 118.2285
11.5 | 1.4528 | 0.01296 | -0.0307 | 112.0988
12 | 1.4806 | 0.01394 | -0.0277 | 106.2123
12.5 | 1.5095 | 0.01514 | -0.0252 | 99.7028
13 | 1.5354 | 0.01664 | -0.0226 | 92.2716
13.5 | 1.559 | 0.01839 | -0.0202 | 84.7743
14 | 1.5852 | 0.02011 | -0.0183 | 78.8265
14.5 | 1.6068 | 0.02225 | -0.0163 | 72.2157
15 | 1.6278 | 0.02459 | -0.0147 | 66.1976
15.5 | 1.6507 | 0.02702 | -0.0137 | 61.0918
16 | 1.693 | 0.03013 | -0.0174 | 56.1898
16.5 | 1.7103 | 0.03324 | -0.0166 | 51.4531
17 | 1.724 | 0.03674 | -0.0157 | 46.9243
17.5 | 1.7374 | 0.04015 | -0.0147 | 43.2727
18 | 1.7461 | 0.04383 | -0.0133 | 39.838
18.5 | 1.7314 | 0.04736 | -0.0077 | 36.5583
19 | 1.7327 | 0.05236 | -0.0073 | 33.0921
19.5 | 1.741 | 0.05683 | -0.0075 | 30.6352
20 | 1.7462 | 0.06185 | -0.008 | 28.2328

## 133. Re 16M Mach 0.25 (1)
BIGFOIL.COM POLAR EXPORT
NACA64-516 a=0.0
NACA64-516 a=0.0 |  |  |  | Cl Max: | 1.507 | at alpha= | 12.5 | deg
JavaFoil+Calcfoil stall+Eppler ext transition |  |  |  | L/D Max: | 125.656 | at alpha= | 5 | deg
Re: | 16000000 |  |  | Cd Min: | 0.00486 | at alpha= | -0.5 | deg
Mach: | 0.25 |  |  | Cl=0 at alpha= | -2.4841 | deg
|  |  |  | @ Cl=0.1, Cd= | 0.0059656
|  |  |  | @ Cl=0.4, Cd= | 0.0053088
|  |  |  | @ Cl=0.6, Cd= | 0.0059295
alpha (deg) | Cl | Cd | Cm | Cl/Cd
-15 | -0.433 | 0.10388 | -0.012 | -4.164
-14.5 | -0.477 | 0.09849 | -0.012 | -4.838
-14 | -0.516 | 0.0925 | -0.012 | -5.582
-13.5 | -0.551 | 0.08696 | -0.013 | -6.338
-13 | -0.581 | 0.08094 | -0.014 | -7.174
-12.5 | -0.606 | 0.07319 | -0.015 | -8.283
-12 | -0.622 | 0.07034 | -0.015 | -8.839
-11.5 | -0.643 | 0.05692 | -0.017 | -11.304
-11 | -0.639 | 0.05897 | -0.017 | -10.832
-10.5 | -0.743 | 0.0129 | -0.025 | -57.592
-10 | -0.752 | 0.00974 | -0.027 | -77.13
-9.5 | -0.737 | 0.00908 | -0.028 | -81.172
-9 | -0.709 | 0.00869 | -0.028 | -81.602
-8.5 | -0.675 | 0.00835 | -0.029 | -80.857
-8 | -0.635 | 0.00791 | -0.029 | -80.238
-7.5 | -0.59 | 0.00754 | -0.03 | -78.145
-7 | -0.54 | 0.00727 | -0.031 | -74.294
-6.5 | -0.487 | 0.00698 | -0.031 | -69.814
-6 | -0.432 | 0.00728 | -0.032 | -59.284
-5.5 | -0.373 | 0.00675 | -0.032 | -55.216
-5 | -0.313 | 0.00658 | -0.033 | -47.484
-4.5 | -0.252 | 0.00641 | -0.034 | -39.259
-4 | -0.19 | 0.00635 | -0.034 | -29.941
-3.5 | -0.128 | 0.00621 | -0.035 | -20.584
-3 | -0.065 | 0.00614 | -0.035 | -10.594
-2.5 | -0.002 | 0.00606 | -0.036 | -0.331
-2 | 0.061 | 0.00599 | -0.037 | 10.212
-1.5 | 0.125 | 0.00595 | -0.037 | 20.944
-1 | 0.188 | 0.00586 | -0.038 | 32.153
-0.5 | 0.252 | 0.00486 | -0.039 | 51.764
0 | 0.315 | 0.00512 | -0.039 | 61.583
0.5 | 0.378 | 0.00524 | -0.04 | 72.214
1 | 0.442 | 0.00544 | -0.041 | 81.152
1.5 | 0.503 | 0.0056 | -0.041 | 89.907
2 | 0.566 | 0.0058 | -0.042 | 97.569
2.5 | 0.629 | 0.00604 | -0.043 | 104.046
3 | 0.691 | 0.00632 | -0.043 | 109.402
3.5 | 0.754 | 0.00668 | -0.044 | 112.892
4 | 0.816 | 0.00705 | -0.045 | 115.71
4.5 | 0.878 | 0.0074 | -0.045 | 118.612
5 | 0.936 | 0.00745 | -0.046 | 125.656
5.5 | 0.993 | 0.00823 | -0.046 | 120.616
6 | 1.049 | 0.00879 | -0.047 | 119.328
6.5 | 1.103 | 0.0093 | -0.047 | 118.686
7 | 1.156 | 0.00984 | -0.048 | 117.494
7.5 | 1.205 | 0.01105 | -0.048 | 109.076
8 | 1.255 | 0.01168 | -0.049 | 107.412
8.5 | 1.3 | 0.01236 | -0.05 | 105.207
9 | 1.343 | 0.01306 | -0.05 | 102.896
9.5 | 1.383 | 0.01386 | -0.051 | 99.766
10 | 1.418 | 0.01469 | -0.051 | 96.568
10.5 | 1.45 | 0.01554 | -0.052 | 93.302
11 | 1.476 | 0.01664 | -0.052 | 88.705
11.5 | 1.494 | 0.01777 | -0.053 | 84.041
12 | 1.504 | 0.01907 | -0.053 | 78.861
12.5 | 1.507 | 0.02044 | -0.054 | 73.734
13 | 1.503 | 0.02194 | -0.054 | 68.498
13.5 | 1.491 | 0.02349 | -0.054 | 63.458
14 | 1.47 | 0.02534 | -0.055 | 58.03
14.5 | 1.436 | 0.02755 | -0.055 | 52.127
15 | 1.39 | 0.03015 | -0.056 | 46.11
15.5 | 1.335 | 0.03321 | -0.056 | 40.193
16 | 1.271 | 0.03657 | -0.056 | 34.753
16.5 | 1.2 | 0.04018 | -0.056 | 29.875
17 | 1.12 | 0.04531 | -0.056 | 24.727
17.5 | 1.036 | 0.05062 | -0.057 | 20.463

## 134. Re 16M Mach 0.25 (2)
BIGFOIL.COM POLAR EXPORT
NACA64-516 a=0.0
NACA64-516 a=0.0 |  |  |  | Cl Max: | 1.7077 | at alpha= | 20 | deg
XFOIL ncrit=9 |  |  |  | L/D Max: | 159.981 | at alpha= | 4.5 | deg
Re: | 16000000 |  |  | Cd Min: | 0.19571 | at alpha= | -20 | deg
Mach: | 0.25 |  |  | Cl=0 at alpha= | -2.5711 | deg
|  |  |  | @ Cl=0.1, Cd= | 0.0053472
|  |  |  | @ Cl=0.4, Cd= | 0.0042477
|  |  |  | @ Cl=0.6, Cd= | 0.0040714
alpha (deg) | Cl | Cd | Cm | Cl/Cd
-20 | -0.6989 | 0.19571 | 0.0253 | -3.5711
-19.5 | -0.6848 | 0.1884 | 0.0203 | -3.6348
-18.5 | -1.1681 | 0.07235 | -0.0613 | -16.1451
-18 | -1.2248 | 0.05711 | -0.072 | -21.4463
-17.5 | -1.2722 | 0.04575 | -0.078 | -27.8077
-17 | -1.2979 | 0.03814 | -0.08 | -34.0299
-16.5 | -1.3265 | 0.03135 | -0.0797 | -42.3126
-16 | -1.3417 | 0.02641 | -0.077 | -50.8027
-15.5 | -1.3397 | 0.02313 | -0.0731 | -57.9204
-15 | -1.3288 | 0.02078 | -0.0683 | -63.9461
-14.5 | -1.3245 | 0.01853 | -0.0615 | -71.4787
-14 | -1.3064 | 0.01698 | -0.0549 | -76.9376
-13.5 | -1.2673 | 0.01561 | -0.0512 | -81.1851
-13 | -1.225 | 0.01419 | -0.048 | -86.3284
-12.5 | -1.1759 | 0.01315 | -0.0455 | -89.4221
-12 | -1.1245 | 0.01219 | -0.0434 | -92.2477
-11.5 | -1.0704 | 0.01141 | -0.0417 | -93.8124
-11 | -1.0149 | 0.0107 | -0.0403 | -94.8505
-10.5 | -0.958 | 0.0101 | -0.0392 | -94.8515
-10 | -0.9 | 0.00957 | -0.0383 | -94.0439
-9.5 | -0.8414 | 0.0091 | -0.0376 | -92.4615
-9 | -0.7821 | 0.00869 | -0.037 | -90
-8.5 | -0.7225 | 0.0083 | -0.0367 | -87.0482
-8 | -0.6627 | 0.00793 | -0.0364 | -83.5687
-7.5 | -0.6027 | 0.00758 | -0.0362 | -79.5119
-7 | -0.5425 | 0.00724 | -0.0362 | -74.9309
-6.5 | -0.482 | 0.00696 | -0.0363 | -69.2529
-6 | -0.423 | 0.00645 | -0.0362 | -65.5814
-5.5 | -0.3616 | 0.00626 | -0.0366 | -57.7636
-5 | -0.3 | 0.00608 | -0.037 | -49.3421
-4.5 | -0.2382 | 0.00594 | -0.0376 | -40.101
-4 | -0.1767 | 0.0058 | -0.0382 | -30.4655
-3.5 | -0.1147 | 0.00567 | -0.0388 | -20.2293
-3 | -0.0531 | 0.00557 | -0.0395 | -9.5332
-2.5 | 0.0088 | 0.00546 | -0.0403 | 1.6117
-2 | 0.0706 | 0.00539 | -0.041 | 13.0983
-1.5 | 0.1325 | 0.0053 | -0.0419 | 25
-1 | 0.1943 | 0.00519 | -0.0427 | 37.4374
-0.5 | 0.2556 | 0.00504 | -0.0435 | 50.7143
0.5 | 0.3772 | 0.00441 | -0.0452 | 85.5329
1 | 0.4376 | 0.00398 | -0.0462 | 109.9497
1.5 | 0.4992 | 0.00393 | -0.0471 | 127.0229
2 | 0.5611 | 0.00397 | -0.048 | 141.335
2.5 | 0.6225 | 0.00413 | -0.0489 | 150.7264
3 | 0.682 | 0.00448 | -0.0495 | 152.2321
3.5 | 0.7419 | 0.00479 | -0.0502 | 154.8852
4 | 0.8015 | 0.00508 | -0.0508 | 157.7756
4.5 | 0.8607 | 0.00538 | -0.0513 | 159.9814
5 | 0.9161 | 0.00599 | -0.0513 | 152.9382
5.5 | 0.97 | 0.00665 | -0.051 | 145.8647
6 | 1.026 | 0.00709 | -0.0509 | 144.7109
6.5 | 1.0799 | 0.00761 | -0.0505 | 141.9054
7 | 1.1338 | 0.00807 | -0.05 | 140.4957
7.5 | 1.1832 | 0.00871 | -0.0488 | 135.8439
8 | 1.2308 | 0.00934 | -0.0472 | 131.7773
8.5 | 1.2771 | 0.00992 | -0.0454 | 128.7399
9 | 1.3212 | 0.01047 | -0.0431 | 126.1891
9.5 | 1.3476 | 0.01105 | -0.0376 | 121.9548
10 | 1.3724 | 0.01187 | -0.0325 | 115.6192
10.5 | 1.3985 | 0.01294 | -0.0283 | 108.0757
11 | 1.4281 | 0.01403 | -0.0248 | 101.789
11.5 | 1.4595 | 0.01533 | -0.0224 | 95.2055
12 | 1.4871 | 0.01686 | -0.0193 | 88.2028
12.5 | 1.5152 | 0.01866 | -0.0168 | 81.2004
13 | 1.5398 | 0.02084 | -0.0145 | 73.8868
13.5 | 1.5675 | 0.0231 | -0.0129 | 67.8571
14 | 1.6131 | 0.02591 | -0.0156 | 62.2578
14.5 | 1.636 | 0.02885 | -0.0144 | 56.7071
15 | 1.6572 | 0.03205 | -0.0133 | 51.7067
15.5 | 1.6743 | 0.03552 | -0.0119 | 47.1368
16 | 1.6866 | 0.03937 | -0.0105 | 42.8397
16.5 | 1.6975 | 0.04332 | -0.009 | 39.1851
17 | 1.7036 | 0.04759 | -0.0073 | 35.7974
17.5 | 1.6907 | 0.05128 | -0.0016 | 32.97
18 | 1.6949 | 0.05634 | -0.0011 | 30.0834
18.5 | 1.6996 | 0.06168 | -0.0012 | 27.5551
19 | 1.7037 | 0.06742 | -0.0018 | 25.2699
19.5 | 1.7073 | 0.07342 | -0.0029 | 23.2539
20 | 1.7077 | 0.08006 | -0.0046 | 21.3303

## 135. Re 16M Mach 0.50 (1)
BIGFOIL.COM POLAR EXPORT
NACA64-516 a=0.0
NACA64-516 a=0.0 |  |  |  | Cl Max: | 1.388 | at alpha= | 9 | deg
JavaFoil+Calcfoil stall+Eppler ext transition |  |  |  | L/D Max: | 115.226 | at alpha= | 3 | deg
Re: | 16000000 |  |  | Cd Min: | 0.005 | at alpha= | -0.5 | deg
Mach: | 0.5 |  |  | Cl=0 at alpha= | -2.4857 | deg
|  |  |  | @ Cl=0.1, Cd= | 0.0061775
|  |  |  | @ Cl=0.4, Cd= | 0.0055058
|  |  |  | @ Cl=0.6, Cd= | 0.0062054
alpha (deg) | Cl | Cd | Cm | Cl/Cd
-20 | -0.99 | 0.18178 | -0.011 | -5.448
-19.5 | -0.962 | 0.17141 | -0.012 | -5.613
-19 | -0.934 | 0.16161 | -0.012 | -5.78
-18.5 | -0.909 | 0.14714 | -0.012 | -6.174
-18 | -0.88 | 0.14077 | -0.012 | -6.254
-17.5 | -0.851 | 0.13522 | -0.013 | -6.294
-17 | -0.822 | 0.13199 | -0.013 | -6.23
-16.5 | -0.794 | 0.1224 | -0.013 | -6.49
-16 | -0.767 | 0.1158 | -0.013 | -6.621
-15.5 | -0.74 | 0.10864 | -0.014 | -6.809
-15 | -0.712 | 0.10183 | -0.014 | -6.987
-14.5 | -0.684 | 0.09461 | -0.014 | -7.226
-14 | -0.662 | 0.08165 | -0.016 | -8.112
-13.5 | -0.637 | 0.07498 | -0.017 | -8.489
-13 | -0.689 | 0.02217 | -0.025 | -31.09
-12.5 | -0.567 | 0.08643 | -0.014 | -6.558
-12 | -0.539 | 0.08095 | -0.014 | -6.657
-11.5 | -0.512 | 0.0725 | -0.015 | -7.064
-11 | -0.487 | 0.06389 | -0.017 | -7.624
-10.5 | -0.512 | 0.024 | -0.026 | -21.358
-10 | -0.513 | 0.01213 | -0.029 | -42.294
-9.5 | -0.397 | 0.06152 | -0.015 | -6.457
-9 | -0.368 | 0.06534 | -0.015 | -5.636
-8.5 | -0.34 | 0.05784 | -0.016 | -5.884
-8 | -0.313 | 0.05272 | -0.017 | -5.927
-7.5 | -0.398 | 0.04554 | -0.019 | -8.74
-7 | -0.527 | 0.00951 | -0.033 | -55.469
-6.5 | -0.512 | 0.00807 | -0.035 | -63.468
-6 | -0.466 | 0.00761 | -0.035 | -61.177
-5.5 | -0.407 | 0.00769 | -0.036 | -52.88
-5 | -0.344 | 0.00702 | -0.037 | -48.985
-4.5 | -0.278 | 0.00688 | -0.038 | -40.44
-4 | -0.211 | 0.00669 | -0.038 | -31.544
-3.5 | -0.142 | 0.0065 | -0.039 | -21.862
-3 | -0.072 | 0.00637 | -0.04 | -11.381
-2.5 | -0.002 | 0.00633 | -0.04 | -0.354
-2 | 0.068 | 0.0062 | -0.041 | 11.015
-1.5 | 0.139 | 0.00615 | -0.042 | 22.612
-1 | 0.211 | 0.00611 | -0.043 | 34.429
-0.5 | 0.281 | 0.005 | -0.043 | 56.32
0 | 0.352 | 0.00533 | -0.044 | 66.109
0.5 | 0.423 | 0.00559 | -0.045 | 75.752
1 | 0.494 | 0.00578 | -0.045 | 85.412
1.5 | 0.562 | 0.00601 | -0.046 | 93.473
2 | 0.632 | 0.00637 | -0.047 | 99.227
2.5 | 0.702 | 0.00672 | -0.048 | 104.442
3 | 0.768 | 0.00667 | -0.048 | 115.226
3.5 | 0.834 | 0.00752 | -0.049 | 110.894
4 | 0.899 | 0.008 | -0.049 | 112.368
4.5 | 0.964 | 0.00857 | -0.05 | 112.502
5 | 1.027 | 0.00924 | -0.051 | 111.184
5.5 | 1.09 | 0.01011 | -0.051 | 107.73
6 | 1.149 | 0.01093 | -0.052 | 105.059
6.5 | 1.205 | 0.01174 | -0.052 | 102.661
7 | 1.255 | 0.01356 | -0.053 | 92.565
7.5 | 1.304 | 0.01456 | -0.053 | 89.516
8 | 1.345 | 0.01578 | -0.054 | 85.264
8.5 | 1.375 | 0.01697 | -0.054 | 81.003
9 | 1.388 | 0.0184 | -0.055 | 75.456
9.5 | 1.377 | 0.02006 | -0.055 | 68.659
10 | 1.315 | 0.02248 | -0.056 | 58.518
10.5 | 0.847 | 0.02588 | -0.056 | 32.708
11 | 0.877 | 0.0269 | -0.057 | 32.599
11.5 | 0.903 | 0.03056 | -0.057 | 29.564
12 | 0.921 | 0.03788 | -0.057 | 24.323
12.5 | 0.961 | 0.03453 | -0.058 | 27.816
13 | 0.981 | 0.04126 | -0.058 | 23.774
13.5 | 1.016 | 0.03905 | -0.059 | 26.022
14 | 1.04 | 0.04433 | -0.059 | 23.454

## 136. Re 16M Mach 0.50 (2)
BIGFOIL.COM POLAR EXPORT
NACA64-516 a=0.0
NACA64-516 a=0.0 |  |  |  | Cl Max: | 1.5622 | at alpha= | 13.5 | deg
XFOIL ncrit=9 |  |  |  | L/D Max: | 177.639 | at alpha= | 3 | deg
Re: | 16000000 |  |  | Cd Min: | 0.16375 | at alpha= | 18.5 | deg
Mach: | 0.5 |  |  | Cl=0 at alpha= | -2.6078 | deg
|  |  |  | @ Cl=0.1, Cd= | 0.0055239
|  |  |  | @ Cl=0.4, Cd= | 0.0046399
|  |  |  | @ Cl=0.6, Cd= | 0.0040597
alpha (deg) | Cl | Cd | Cm | Cl/Cd
-13 | -0.4958 | 0.10766 | -0.0386 | -4.6052
-12.5 | -0.507 | 0.09586 | -0.0466 | -5.289
-12 | -0.5288 | 0.083 | -0.0559 | -6.3711
-11.5 | -0.5704 | 0.05042 | -0.066 | -11.313
-11 | -0.6108 | 0.03679 | -0.0753 | -16.6023
-10.5 | -0.6512 | 0.02661 | -0.0808 | -24.472
-10 | -0.6944 | 0.01915 | -0.0822 | -36.2611
-8 | -0.779 | 0.01007 | -0.059 | -77.3585
-7.5 | -0.71 | 0.00899 | -0.0548 | -78.9766
-7 | -0.6381 | 0.00825 | -0.0518 | -77.3455
-6.5 | -0.5649 | 0.00774 | -0.0497 | -72.9845
-6 | -0.4914 | 0.00733 | -0.0482 | -67.0396
-5.5 | -0.4185 | 0.00694 | -0.047 | -60.3026
-5 | -0.3472 | 0.00651 | -0.0461 | -53.3333
-4.5 | -0.274 | 0.00626 | -0.0458 | -43.77
-4 | -0.2011 | 0.00609 | -0.0458 | -33.0213
-3.5 | -0.1288 | 0.00592 | -0.0459 | -21.7568
-3 | -0.0564 | 0.00577 | -0.0463 | -9.7747
-2.5 | 0.0155 | 0.00564 | -0.0469 | 2.7482
-2 | 0.0872 | 0.00554 | -0.0475 | 15.7401
-1.5 | 0.1589 | 0.00545 | -0.0483 | 29.156
-1 | 0.2302 | 0.00537 | -0.0492 | 42.8678
-0.5 | 0.3014 | 0.00521 | -0.0501 | 57.8503
0 | 0.372 | 0.00497 | -0.051 | 74.8491
0.5 | 0.439 | 0.00418 | -0.0518 | 105.0239
1 | 0.5107 | 0.00406 | -0.0528 | 125.7882
1.5 | 0.5824 | 0.00405 | -0.0538 | 143.8025
2 | 0.6551 | 0.00409 | -0.0549 | 160.1711
2.5 | 0.7272 | 0.00423 | -0.0558 | 171.9149
3 | 0.7976 | 0.00449 | -0.0564 | 177.6392
3.5 | 0.8646 | 0.005 | -0.0564 | 172.92
4 | 0.9331 | 0.0054 | -0.0564 | 172.7963
4.5 | 1.0006 | 0.00583 | -0.0562 | 171.6295
5 | 1.0651 | 0.00638 | -0.0553 | 166.9436
5.5 | 1.1221 | 0.0072 | -0.0531 | 155.8472
6 | 1.1722 | 0.00813 | -0.0497 | 144.182
6.5 | 1.2171 | 0.00899 | -0.0453 | 135.3838
7 | 1.2368 | 0.00991 | -0.0368 | 124.8032
7.5 | 1.2539 | 0.01156 | -0.0294 | 108.4689
8 | 1.2666 | 0.01393 | -0.0228 | 90.9261
8.5 | 1.2907 | 0.01619 | -0.0179 | 79.7221
9 | 1.3193 | 0.01845 | -0.0136 | 71.5068
9.5 | 1.3478 | 0.02086 | -0.0096 | 64.6117
10 | 1.3732 | 0.02355 | -0.0057 | 58.31
10.5 | 1.3993 | 0.02633 | -0.002 | 53.1447
11 | 1.4562 | 0.02958 | -0.0041 | 49.2292
12 | 1.5314 | 0.03753 | -0.0033 | 40.8047
12.5 | 1.5493 | 0.0418 | -0.0003 | 37.0646
13 | 1.5611 | 0.04656 | 0.0027 | 33.5288
13.5 | 1.5622 | 0.05179 | 0.0064 | 30.1641
14 | 1.5408 | 0.05735 | 0.0122 | 26.8666
14.5 | 1.5223 | 0.06535 | 0.013 | 23.2946
15 | 1.4942 | 0.0751 | 0.0115 | 19.8961
15.5 | 1.4636 | 0.08598 | 0.0083 | 17.0226
16 | 1.4314 | 0.09792 | 0.0034 | 14.6181
16.5 | 1.4013 | 0.11032 | -0.0028 | 12.7021
17 | 1.3703 | 0.12346 | -0.0102 | 11.0991
17.5 | 1.3417 | 0.1369 | -0.0186 | 9.8006
18 | 1.3163 | 0.15033 | -0.0275 | 8.7561
18.5 | 1.2942 | 0.16375 | -0.0367 | 7.9035

## 137. Re 18M Mach 0.00 (1)
BIGFOIL.COM POLAR EXPORT
NACA64-516 a=0.0
NACA64-516 a=0.0 |  |  |  | Cl Max: | 1.563 | at alpha= | 14 | deg
JavaFoil+Calcfoil stall+Eppler ext transition |  |  |  | L/D Max: | 123.659 | at alpha= | 6.5 | deg
Re: | 18000000 |  |  | Cd Min: | 0.00501 | at alpha= | -0.5 | deg
Mach: | 0 |  |  | Cl=0 at alpha= | -2.4836 | deg
|  |  |  | @ Cl=0.1, Cd= | 0.0058503
|  |  |  | @ Cl=0.4, Cd= | 0.0053158
|  |  |  | @ Cl=0.6, Cd= | 0.0058961
alpha (deg) | Cl | Cd | Cm | Cl/Cd
-17 | -0.664 | 0.11282 | -0.011 | -5.883
-16.5 | -0.679 | 0.10661 | -0.012 | -6.37
-16 | -0.693 | 0.10057 | -0.012 | -6.892
-15.5 | -0.706 | 0.09416 | -0.013 | -7.499
-15 | -0.716 | 0.08946 | -0.013 | -8.001
-14.5 | -0.725 | 0.08324 | -0.014 | -8.709
-14 | -0.738 | 0.07263 | -0.015 | -10.155
-13.5 | -0.793 | 0.03679 | -0.019 | -21.565
-13 | -0.825 | 0.02214 | -0.021 | -37.274
-12.5 | -0.843 | 0.01522 | -0.022 | -55.392
-12 | -0.848 | 0.01229 | -0.023 | -69.03
-11.5 | -0.837 | 0.01152 | -0.024 | -72.66
-11 | -0.827 | 0.0096 | -0.025 | -86.131
-10.5 | -0.813 | 0.00927 | -0.026 | -87.689
-10 | -0.784 | 0.00864 | -0.026 | -90.707
-9.5 | -0.751 | 0.00837 | -0.027 | -89.681
-9 | -0.714 | 0.00808 | -0.027 | -88.319
-8.5 | -0.672 | 0.00775 | -0.028 | -86.773
-8 | -0.628 | 0.00747 | -0.028 | -84.054
-7.5 | -0.58 | 0.0072 | -0.029 | -80.481
-7 | -0.529 | 0.00696 | -0.03 | -75.93
-6.5 | -0.476 | 0.00673 | -0.03 | -70.686
-6 | -0.42 | 0.00621 | -0.031 | -67.581
-5.5 | -0.362 | 0.00651 | -0.031 | -55.63
-5 | -0.304 | 0.0064 | -0.032 | -47.412
-4.5 | -0.244 | 0.00627 | -0.033 | -38.948
-4 | -0.184 | 0.00612 | -0.033 | -30.125
-3.5 | -0.124 | 0.00608 | -0.034 | -20.354
-3 | -0.063 | 0.00598 | -0.034 | -10.534
-2.5 | -0.002 | 0.00595 | -0.035 | -0.326
-2 | 0.059 | 0.00589 | -0.036 | 10.064
-1.5 | 0.121 | 0.00583 | -0.036 | 20.7
-1 | 0.182 | 0.00588 | -0.037 | 31.015
-0.5 | 0.244 | 0.00501 | -0.037 | 48.639
0 | 0.305 | 0.00509 | -0.038 | 59.963
0.5 | 0.366 | 0.00525 | -0.039 | 69.77
1 | 0.428 | 0.00537 | -0.039 | 79.642
1.5 | 0.487 | 0.00552 | -0.04 | 88.323
2 | 0.548 | 0.0057 | -0.041 | 96.213
2.5 | 0.609 | 0.00593 | -0.041 | 102.684
3 | 0.67 | 0.0062 | -0.042 | 107.935
3.5 | 0.73 | 0.00645 | -0.043 | 113.188
4 | 0.79 | 0.00676 | -0.043 | 116.856
4.5 | 0.85 | 0.00709 | -0.044 | 119.966
5 | 0.91 | 0.0075 | -0.045 | 121.28
5.5 | 0.969 | 0.008 | -0.045 | 121.106
6 | 1.022 | 0.00828 | -0.046 | 123.302
6.5 | 1.075 | 0.00869 | -0.046 | 123.659
7 | 1.128 | 0.00915 | -0.047 | 123.221
7.5 | 1.177 | 0.01015 | -0.047 | 115.922
8 | 1.227 | 0.01067 | -0.048 | 114.981
8.5 | 1.273 | 0.01123 | -0.048 | 113.435
9 | 1.318 | 0.0118 | -0.049 | 111.726
9.5 | 1.36 | 0.01244 | -0.049 | 109.264
10 | 1.399 | 0.01311 | -0.05 | 106.701
10.5 | 1.436 | 0.01379 | -0.05 | 104.078
11 | 1.469 | 0.0146 | -0.051 | 100.626
11.5 | 1.496 | 0.01551 | -0.051 | 96.422
12 | 1.518 | 0.0165 | -0.052 | 92.011
12.5 | 1.536 | 0.01752 | -0.052 | 87.682
13 | 1.55 | 0.01865 | -0.053 | 83.085
13.5 | 1.559 | 0.01991 | -0.053 | 78.28
14 | 1.563 | 0.02123 | -0.054 | 73.627
14.5 | 1.56 | 0.02264 | -0.054 | 68.902
15 | 1.55 | 0.02424 | -0.055 | 63.944
15.5 | 1.535 | 0.02597 | -0.055 | 59.105
16 | 1.515 | 0.028 | -0.055 | 54.101
16.5 | 1.491 | 0.0303 | -0.056 | 49.196
17 | 1.462 | 0.03326 | -0.056 | 43.941
17.5 | 1.431 | 0.03524 | -0.056 | 40.624
18 | 1.396 | 0.03841 | -0.057 | 36.354
18.5 | 1.36 | 0.04145 | -0.057 | 32.797
19 | 1.321 | 0.04478 | -0.057 | 29.494

## 138. Re 18M Mach 0.00 (2)
BIGFOIL.COM POLAR EXPORT
NACA64-516 a=0.0
NACA64-516 a=0.0 |  |  |  | Cl Max: | 1.7763 | at alpha= | 19 | deg
XFOIL ncrit=9 |  |  |  | L/D Max: | 153.981 | at alpha= | 4.5 | deg
Re: | 18000000 |  |  | Cd Min: | 0.05701 | at alpha= | 20 | deg
Mach: | 0 |  |  | Cl=0 at alpha= | -2.559 | deg
|  |  |  | @ Cl=0.1, Cd= | 0.005219
|  |  |  | @ Cl=0.4, Cd= | 0.0041843
|  |  |  | @ Cl=0.6, Cd= | 0.0042388
alpha (deg) | Cl | Cd | Cm | Cl/Cd
-20 | -1.565 | 0.03107 | -0.0659 | -50.3701
-19.5 | -1.5502 | 0.02847 | -0.0648 | -54.4503
-19 | -1.5406 | 0.02565 | -0.0631 | -60.0624
-18.5 | -1.5313 | 0.02308 | -0.0606 | -66.3475
-18 | -1.5161 | 0.0211 | -0.0578 | -71.8531
-17.5 | -1.4986 | 0.01946 | -0.0545 | -77.0092
-17 | -1.4788 | 0.01815 | -0.0508 | -81.4766
-16.5 | -1.4624 | 0.01699 | -0.0458 | -86.0742
-16 | -1.4394 | 0.01607 | -0.0411 | -89.5706
-15 | -1.358 | 0.01457 | -0.0375 | -93.2052
-14 | -1.2698 | 0.01296 | -0.0347 | -97.9784
-13.5 | -1.2222 | 0.01228 | -0.0338 | -99.5277
-13 | -1.1761 | 0.01136 | -0.0326 | -103.5299
-12.5 | -1.1253 | 0.01083 | -0.0321 | -103.9058
-12 | -1.0733 | 0.01033 | -0.0317 | -103.9013
-11.5 | -1.0204 | 0.00989 | -0.0315 | -103.1749
-11 | -0.9666 | 0.00948 | -0.0314 | -101.962
-10.5 | -0.9123 | 0.00909 | -0.0313 | -100.363
-10 | -0.8574 | 0.00874 | -0.0314 | -98.1007
-9.5 | -0.802 | 0.00839 | -0.0315 | -95.59
-8 | -0.6334 | 0.00747 | -0.0322 | -84.7925
-7.5 | -0.5766 | 0.00717 | -0.0325 | -80.4184
-7 | -0.5195 | 0.00689 | -0.0329 | -75.3991
-6.5 | -0.4637 | 0.00639 | -0.0331 | -72.5665
-6 | -0.4054 | 0.00621 | -0.0337 | -65.2818
-5.5 | -0.3471 | 0.00604 | -0.0342 | -57.4669
-5 | -0.2883 | 0.00589 | -0.0349 | -48.9474
-4.5 | -0.2295 | 0.00576 | -0.0356 | -39.8438
-4 | -0.1706 | 0.00563 | -0.0363 | -30.302
-3.5 | -0.1114 | 0.00553 | -0.037 | -20.1447
-3 | -0.0523 | 0.00543 | -0.0378 | -9.6317
-2.5 | 0.007 | 0.00534 | -0.0385 | 1.3109
-2 | 0.0663 | 0.00527 | -0.0394 | 12.5806
-1.5 | 0.1258 | 0.00518 | -0.0402 | 24.2857
-1 | 0.185 | 0.00509 | -0.041 | 36.3458
-0.5 | 0.2441 | 0.00494 | -0.0418 | 49.413
0.5 | 0.3619 | 0.00457 | -0.0435 | 79.1904
1 | 0.4192 | 0.00399 | -0.0444 | 105.0627
1.5 | 0.4781 | 0.00388 | -0.0453 | 123.2216
2 | 0.5371 | 0.00394 | -0.0462 | 136.3198
2.5 | 0.595 | 0.00421 | -0.047 | 141.3302
3 | 0.6522 | 0.00454 | -0.0477 | 143.6564
3.5 | 0.71 | 0.00478 | -0.0484 | 148.5356
4 | 0.7673 | 0.00503 | -0.0491 | 152.5447
4.5 | 0.8238 | 0.00535 | -0.0497 | 153.9813
5 | 0.8768 | 0.00598 | -0.0498 | 146.6221
5.5 | 0.9305 | 0.00647 | -0.05 | 143.8176
6 | 0.9851 | 0.00682 | -0.0503 | 144.4428
6.5 | 1.0383 | 0.00724 | -0.0504 | 143.4116
7 | 1.0908 | 0.00767 | -0.0504 | 142.2164
7.5 | 1.1413 | 0.00817 | -0.0501 | 139.694
8 | 1.1905 | 0.0087 | -0.0496 | 136.8391
8.5 | 1.2393 | 0.00917 | -0.049 | 135.1472
9 | 1.2875 | 0.00961 | -0.0483 | 133.975
9.5 | 1.3343 | 0.01005 | -0.0475 | 132.7662
10 | 1.379 | 0.0105 | -0.0462 | 131.3333
10.5 | 1.4189 | 0.01102 | -0.0442 | 128.7568
11 | 1.441 | 0.01154 | -0.0388 | 124.87
11.5 | 1.4628 | 0.01235 | -0.0341 | 118.4453
12 | 1.4866 | 0.01321 | -0.0302 | 112.536
12.5 | 1.5177 | 0.01415 | -0.0279 | 107.258
13 | 1.5424 | 0.01554 | -0.0251 | 99.2535
13.5 | 1.5678 | 0.01703 | -0.0227 | 92.0611
14 | 1.5937 | 0.01863 | -0.0207 | 85.5448
14.5 | 1.6154 | 0.0206 | -0.0186 | 78.4175
15 | 1.6369 | 0.02273 | -0.0168 | 72.015
15.5 | 1.6603 | 0.02494 | -0.0157 | 66.5718
16 | 1.7058 | 0.02792 | -0.0201 | 61.096
16.5 | 1.7271 | 0.03059 | -0.0194 | 56.4596
17 | 1.7425 | 0.03379 | -0.0185 | 51.5685
17.5 | 1.7578 | 0.03706 | -0.0177 | 47.4312
18 | 1.7686 | 0.04059 | -0.0167 | 43.5723
18.5 | 1.7757 | 0.04453 | -0.0156 | 39.8765
19 | 1.7763 | 0.04873 | -0.014 | 36.4519
19.5 | 1.7608 | 0.05244 | -0.0088 | 33.5774
20 | 1.7674 | 0.05701 | -0.009 | 31.0016

## 139. Re 18M Mach 0.10 (1)
BIGFOIL.COM POLAR EXPORT
NACA64-516 a=0.0
NACA64-516 a=0.0 |  |  |  | Cl Max: | 1.554 | at alpha= | 14 | deg
JavaFoil+Calcfoil stall+Eppler ext transition |  |  |  | L/D Max: | 127.723 | at alpha= | 5.5 | deg
Re: | 18000000 |  |  | Cd Min: | 0.00498 | at alpha= | -0.5 | deg
Mach: | 0.1 |  |  | Cl=0 at alpha= | -2.4839 | deg
|  |  |  | @ Cl=0.1, Cd= | 0.0058441
|  |  |  | @ Cl=0.4, Cd= | 0.0053119
|  |  |  | @ Cl=0.6, Cd= | 0.0059208
alpha (deg) | Cl | Cd | Cm | Cl/Cd
-17 | -0.621 | 0.1156 | -0.011 | -5.374
-16.5 | -0.64 | 0.10911 | -0.012 | -5.865
-16 | -0.657 | 0.1029 | -0.012 | -6.389
-15.5 | -0.673 | 0.09681 | -0.013 | -6.954
-15 | -0.686 | 0.09213 | -0.013 | -7.449
-14.5 | -0.699 | 0.08586 | -0.013 | -8.137
-14 | -0.711 | 0.07776 | -0.014 | -9.142
-13.5 | -0.723 | 0.06828 | -0.016 | -10.587
-13 | -0.782 | 0.03259 | -0.02 | -23.991
-12.5 | -0.818 | 0.01799 | -0.022 | -45.494
-12 | -0.831 | 0.01332 | -0.023 | -62.407
-11.5 | -0.821 | 0.01258 | -0.024 | -65.29
-11 | -0.818 | 0.01064 | -0.025 | -76.899
-10.5 | -0.809 | 0.00941 | -0.026 | -85.947
-10 | -0.782 | 0.00878 | -0.026 | -89.022
-9.5 | -0.75 | 0.00846 | -0.027 | -88.596
-9 | -0.714 | 0.00817 | -0.027 | -87.401
-8.5 | -0.673 | 0.00781 | -0.028 | -86.222
-8 | -0.629 | 0.00751 | -0.029 | -83.791
-7.5 | -0.581 | 0.00722 | -0.029 | -80.462
-7 | -0.531 | 0.00698 | -0.03 | -75.981
-6.5 | -0.477 | 0.00674 | -0.03 | -70.84
-6 | -0.422 | 0.00622 | -0.031 | -67.782
-5.5 | -0.364 | 0.00652 | -0.031 | -55.827
-5 | -0.305 | 0.00641 | -0.032 | -47.601
-4.5 | -0.245 | 0.00627 | -0.033 | -39.111
-4 | -0.185 | 0.00619 | -0.033 | -29.898
-3.5 | -0.124 | 0.00609 | -0.034 | -20.423
-3 | -0.063 | 0.00605 | -0.035 | -10.459
-2.5 | -0.002 | 0.00595 | -0.035 | -0.328
-2 | 0.06 | 0.00589 | -0.036 | 10.12
-1.5 | 0.121 | 0.00582 | -0.036 | 20.816
-1 | 0.183 | 0.0059 | -0.037 | 31.032
-0.5 | 0.245 | 0.00498 | -0.038 | 49.22
0 | 0.307 | 0.00508 | -0.038 | 60.328
0.5 | 0.368 | 0.00525 | -0.039 | 70.204
1 | 0.43 | 0.00537 | -0.04 | 80.133
1.5 | 0.49 | 0.00556 | -0.04 | 88.065
2 | 0.551 | 0.00572 | -0.041 | 96.289
2.5 | 0.612 | 0.00597 | -0.042 | 102.438
3 | 0.673 | 0.00623 | -0.042 | 107.933
3.5 | 0.734 | 0.00652 | -0.043 | 112.478
4 | 0.794 | 0.0068 | -0.044 | 116.788
4.5 | 0.855 | 0.00716 | -0.044 | 119.388
5 | 0.915 | 0.0076 | -0.045 | 120.302
5.5 | 0.972 | 0.00761 | -0.045 | 127.723
6 | 1.026 | 0.00836 | -0.046 | 122.766
6.5 | 1.08 | 0.00878 | -0.046 | 123.016
7 | 1.132 | 0.00923 | -0.047 | 122.625
7.5 | 1.182 | 0.01026 | -0.047 | 115.112
8 | 1.231 | 0.01079 | -0.048 | 114.072
8.5 | 1.278 | 0.01135 | -0.048 | 112.577
9 | 1.322 | 0.01194 | -0.049 | 110.768
9.5 | 1.364 | 0.01259 | -0.049 | 108.295
10 | 1.403 | 0.01329 | -0.05 | 105.547
10.5 | 1.439 | 0.01398 | -0.051 | 102.867
11 | 1.471 | 0.01484 | -0.051 | 99.143
11.5 | 1.497 | 0.01581 | -0.051 | 94.66
12 | 1.518 | 0.01679 | -0.052 | 90.429
12.5 | 1.534 | 0.01786 | -0.052 | 85.918
13 | 1.546 | 0.01904 | -0.053 | 81.201
13.5 | 1.552 | 0.02034 | -0.053 | 76.329
14 | 1.554 | 0.02171 | -0.054 | 71.577
14.5 | 1.547 | 0.02314 | -0.054 | 66.883
15 | 1.533 | 0.02485 | -0.055 | 61.698
15.5 | 1.514 | 0.02689 | -0.055 | 56.295
16 | 1.49 | 0.02877 | -0.056 | 51.794
16.5 | 1.46 | 0.03161 | -0.056 | 46.187
17 | 1.426 | 0.03444 | -0.056 | 41.414
17.5 | 1.391 | 0.03656 | -0.057 | 38.053
18 | 1.35 | 0.04005 | -0.057 | 33.716
18.5 | 1.308 | 0.04338 | -0.057 | 30.156
19 | 1.263 | 0.0475 | -0.057 | 26.595

## 140. Re 18M Mach 0.10 (2)
BIGFOIL.COM POLAR EXPORT
NACA64-516 a=0.0
NACA64-516 a=0.0 |  |  |  | Cl Max: | 1.7671 | at alpha= | 18.5 | deg
XFOIL ncrit=9 |  |  |  | L/D Max: | 155.028 | at alpha= | 4.5 | deg
Re: | 18000000 |  |  | Cd Min: | 0.05988 | at alpha= | 20 | deg
Mach: | 0.1 |  |  | Cl=0 at alpha= | -2.5603 | deg
|  |  |  | @ Cl=0.1, Cd= | 0.0052247
|  |  |  | @ Cl=0.4, Cd= | 0.0042054
|  |  |  | @ Cl=0.6, Cd= | 0.0042157
alpha (deg) | Cl | Cd | Cm | Cl/Cd
-20 | -1.5263 | 0.03646 | -0.0695 | -41.8623
-19.5 | -1.5134 | 0.03327 | -0.0691 | -45.4884
-19 | -1.5112 | 0.02945 | -0.0681 | -51.3141
-18.5 | -1.5099 | 0.02593 | -0.066 | -58.2298
-18 | -1.4998 | 0.02332 | -0.0634 | -64.3139
-17.5 | -1.4859 | 0.02121 | -0.0603 | -70.0566
-17 | -1.4679 | 0.01956 | -0.0568 | -75.046
-16.5 | -1.4516 | 0.01806 | -0.0523 | -80.3765
-16 | -1.4379 | 0.01688 | -0.0463 | -85.1836
-15.5 | -1.406 | 0.016 | -0.0429 | -87.875
-14 | -1.2784 | 0.01341 | -0.0373 | -95.3318
-13.5 | -1.231 | 0.01267 | -0.036 | -97.1586
-13 | -1.1846 | 0.01172 | -0.0346 | -101.0751
-12.5 | -1.1341 | 0.01109 | -0.0338 | -102.2633
-12 | -1.0821 | 0.01052 | -0.0332 | -102.8612
-11.5 | -1.0288 | 0.01004 | -0.0328 | -102.4701
-11 | -0.9746 | 0.0096 | -0.0325 | -101.5208
-10.5 | -0.9197 | 0.0092 | -0.0324 | -99.9674
-10 | -0.8642 | 0.00883 | -0.0323 | -97.8709
-9.5 | -0.8083 | 0.00846 | -0.0323 | -95.5437
-9 | -0.7519 | 0.00814 | -0.0324 | -92.371
-8 | -0.638 | 0.00752 | -0.0328 | -84.8404
-7.5 | -0.5807 | 0.00722 | -0.033 | -80.4294
-7 | -0.5231 | 0.00693 | -0.0334 | -75.4834
-6.5 | -0.4668 | 0.00644 | -0.0335 | -72.4845
-6 | -0.4082 | 0.00623 | -0.034 | -65.5217
-5.5 | -0.3494 | 0.00605 | -0.0346 | -57.7521
-5 | -0.2902 | 0.0059 | -0.0352 | -49.1864
-4.5 | -0.2309 | 0.00577 | -0.0359 | -40.0173
-4 | -0.1716 | 0.00564 | -0.0365 | -30.4255
-3.5 | -0.112 | 0.00553 | -0.0373 | -20.2532
-3 | -0.0525 | 0.00544 | -0.038 | -9.6507
-2.5 | 0.0072 | 0.00534 | -0.0388 | 1.3483
-2 | 0.0669 | 0.00528 | -0.0396 | 12.6705
-1.5 | 0.1268 | 0.00518 | -0.0404 | 24.4788
-1 | 0.1864 | 0.0051 | -0.0413 | 36.549
-0.5 | 0.2459 | 0.00495 | -0.0421 | 49.6768
0.5 | 0.3644 | 0.00457 | -0.0438 | 79.7374
1 | 0.422 | 0.00398 | -0.0447 | 106.0302
1.5 | 0.4814 | 0.00388 | -0.0456 | 124.0722
2 | 0.5407 | 0.00394 | -0.0465 | 137.2335
2.5 | 0.599 | 0.00421 | -0.0473 | 142.2803
3 | 0.6566 | 0.00454 | -0.048 | 144.6256
3.5 | 0.7148 | 0.00478 | -0.0487 | 149.5397
4 | 0.7725 | 0.00504 | -0.0494 | 153.2738
4.5 | 0.8294 | 0.00535 | -0.05 | 155.028
5 | 0.8828 | 0.00598 | -0.0501 | 147.6254
5.5 | 0.9366 | 0.00649 | -0.0502 | 144.3143
6 | 0.9914 | 0.00685 | -0.0504 | 144.7299
6.5 | 1.0449 | 0.00728 | -0.0505 | 143.5302
7 | 1.0976 | 0.00772 | -0.0504 | 142.1762
7.5 | 1.1482 | 0.00824 | -0.05 | 139.3447
8.5 | 1.2462 | 0.00926 | -0.0487 | 134.5788
9 | 1.2943 | 0.00971 | -0.0478 | 133.2956
9.5 | 1.3406 | 0.01017 | -0.0467 | 131.8191
10 | 1.3846 | 0.01063 | -0.0452 | 130.254
10.5 | 1.4175 | 0.01115 | -0.0417 | 127.13
11 | 1.4388 | 0.01179 | -0.0363 | 122.0356
11.5 | 1.4622 | 0.01269 | -0.032 | 115.2246
12 | 1.4846 | 0.01357 | -0.0277 | 109.4031
13 | 1.5429 | 0.01618 | -0.0233 | 95.3585
13.5 | 1.5694 | 0.01773 | -0.021 | 88.5166
14 | 1.5944 | 0.01948 | -0.019 | 81.848
14.5 | 1.6156 | 0.02161 | -0.0169 | 74.7617
15 | 1.6388 | 0.02379 | -0.0154 | 68.8861
16 | 1.7065 | 0.02951 | -0.0189 | 57.8279
16.5 | 1.7258 | 0.03236 | -0.0179 | 53.3313
17 | 1.7425 | 0.03551 | -0.017 | 49.0707
17.5 | 1.7548 | 0.03909 | -0.0161 | 44.8913
18 | 1.7631 | 0.04299 | -0.015 | 41.0119
18.5 | 1.7671 | 0.04718 | -0.0137 | 37.4544
19 | 1.7467 | 0.05089 | -0.0074 | 34.323
19.5 | 1.7558 | 0.05519 | -0.0074 | 31.8137
20 | 1.763 | 0.05988 | -0.0078 | 29.4422

## 141. Re 18M Mach 0.25 (1)
BIGFOIL.COM POLAR EXPORT
NACA64-516 a=0.0
NACA64-516 a=0.0 |  |  |  | Cl Max: | 1.509 | at alpha= | 12.5 | deg
JavaFoil+Calcfoil stall+Eppler ext transition |  |  |  | L/D Max: | 126.184 | at alpha= | 5 | deg
Re: | 18000000 |  |  | Cd Min: | 0.00502 | at alpha= | -0.5 | deg
Mach: | 0.25 |  |  | Cl=0 at alpha= | -2.4841 | deg
|  |  |  | @ Cl=0.1, Cd= | 0.0059117
|  |  |  | @ Cl=0.4, Cd= | 0.0053481
|  |  |  | @ Cl=0.6, Cd= | 0.0059695
alpha (deg) | Cl | Cd | Cm | Cl/Cd
-15 | -0.433 | 0.10337 | -0.012 | -4.186
-14.5 | -0.477 | 0.09797 | -0.012 | -4.866
-14 | -0.517 | 0.09201 | -0.012 | -5.614
-13.5 | -0.551 | 0.08616 | -0.013 | -6.4
-13 | -0.581 | 0.08019 | -0.014 | -7.245
-12.5 | -0.607 | 0.07246 | -0.015 | -8.374
-12 | -0.621 | 0.07046 | -0.015 | -8.818
-11.5 | -0.645 | 0.05569 | -0.018 | -11.583
-11 | -0.642 | 0.05686 | -0.017 | -11.284
-10.5 | -0.748 | 0.01208 | -0.026 | -61.901
-10 | -0.754 | 0.00994 | -0.027 | -75.894
-9.5 | -0.737 | 0.00891 | -0.028 | -82.742
-9 | -0.709 | 0.00851 | -0.028 | -83.295
-8.5 | -0.675 | 0.00818 | -0.029 | -82.536
-8 | -0.635 | 0.00782 | -0.029 | -81.211
-7.5 | -0.59 | 0.00746 | -0.03 | -79.019
-7 | -0.54 | 0.00716 | -0.031 | -75.455
-6.5 | -0.487 | 0.00692 | -0.031 | -70.411
-6 | -0.432 | 0.00669 | -0.032 | -64.478
-5.5 | -0.373 | 0.00663 | -0.032 | -56.186
-5 | -0.313 | 0.00647 | -0.033 | -48.285
-4.5 | -0.252 | 0.00637 | -0.034 | -39.51
-4 | -0.19 | 0.00623 | -0.034 | -30.484
-3.5 | -0.128 | 0.00616 | -0.035 | -20.73
-3 | -0.065 | 0.00608 | -0.035 | -10.7
-2.5 | -0.002 | 0.00601 | -0.036 | -0.334
-2 | 0.061 | 0.00593 | -0.037 | 10.328
-1.5 | 0.125 | 0.0059 | -0.037 | 21.12
-1 | 0.188 | 0.00594 | -0.038 | 31.712
-0.5 | 0.252 | 0.00502 | -0.039 | 50.173
0 | 0.315 | 0.00515 | -0.039 | 61.209
0.5 | 0.378 | 0.0053 | -0.04 | 71.472
1 | 0.442 | 0.00544 | -0.041 | 81.278
1.5 | 0.503 | 0.00562 | -0.041 | 89.564
2 | 0.566 | 0.00584 | -0.042 | 96.987
2.5 | 0.629 | 0.00608 | -0.043 | 103.454
3 | 0.691 | 0.00636 | -0.043 | 108.628
3.5 | 0.754 | 0.0067 | -0.044 | 112.474
4 | 0.816 | 0.00699 | -0.045 | 116.717
4.5 | 0.878 | 0.00739 | -0.045 | 118.845
5 | 0.937 | 0.00742 | -0.046 | 126.184
5.5 | 0.993 | 0.00823 | -0.046 | 120.764
6 | 1.049 | 0.00872 | -0.047 | 120.364
6.5 | 1.104 | 0.00917 | -0.048 | 120.342
7 | 1.157 | 0.0097 | -0.048 | 119.284
7.5 | 1.207 | 0.01087 | -0.048 | 111.058
8 | 1.256 | 0.01148 | -0.049 | 109.434
8.5 | 1.302 | 0.01211 | -0.05 | 107.529
9 | 1.345 | 0.0128 | -0.05 | 105.055
9.5 | 1.384 | 0.01359 | -0.051 | 101.822
10 | 1.42 | 0.01439 | -0.051 | 98.666
10.5 | 1.451 | 0.01524 | -0.052 | 95.202
11 | 1.478 | 0.01625 | -0.052 | 90.921
11.5 | 1.495 | 0.01736 | -0.053 | 86.164
12 | 1.506 | 0.01863 | -0.053 | 80.81
12.5 | 1.509 | 0.01995 | -0.054 | 75.622
13 | 1.505 | 0.02141 | -0.054 | 70.26
13.5 | 1.492 | 0.02303 | -0.055 | 64.784
14 | 1.472 | 0.02472 | -0.055 | 59.535
14.5 | 1.437 | 0.02699 | -0.055 | 53.256
15 | 1.392 | 0.02942 | -0.056 | 47.314
15.5 | 1.337 | 0.03238 | -0.056 | 41.273
16 | 1.272 | 0.03618 | -0.056 | 35.157
16.5 | 1.202 | 0.03912 | -0.057 | 30.725
17 | 1.122 | 0.04415 | -0.057 | 25.419
17.5 | 1.036 | 0.05064 | -0.056 | 20.45

## 142. Re 18M Mach 0.25 (2)
BIGFOIL.COM POLAR EXPORT
NACA64-516 a=0.0
NACA64-516 a=0.0 |  |  |  | Cl Max: | 1.7262 | at alpha= | 17.5 | deg
XFOIL ncrit=9 |  |  |  | L/D Max: | 159.02 | at alpha= | 4.5 | deg
Re: | 18000000 |  |  | Cd Min: | 0.19541 | at alpha= | -20 | deg
Mach: | 0.25 |  |  | Cl=0 at alpha= | -2.5687 | deg
|  |  |  | @ Cl=0.1, Cd= | 0.005257
|  |  |  | @ Cl=0.4, Cd= | 0.0043575
|  |  |  | @ Cl=0.6, Cd= | 0.0040841
alpha (deg) | Cl | Cd | Cm | Cl/Cd
-20 | -0.7 | 0.19541 | 0.0251 | -3.5822
-19.5 | -0.6858 | 0.18815 | 0.0202 | -3.645
-19 | -0.6743 | 0.18009 | 0.0149 | -3.7442
-18.5 | -1.1987 | 0.06788 | -0.065 | -17.6591
-18 | -1.2402 | 0.05531 | -0.0733 | -22.4227
-17.5 | -1.29 | 0.04404 | -0.079 | -29.2916
-17 | -1.3148 | 0.03673 | -0.0805 | -35.7964
-16.5 | -1.3429 | 0.03017 | -0.0797 | -44.5111
-16 | -1.3571 | 0.02544 | -0.0766 | -53.3451
-15.5 | -1.3506 | 0.02256 | -0.0726 | -59.867
-15 | -1.3371 | 0.02044 | -0.0677 | -65.4159
-14.5 | -1.3344 | 0.01823 | -0.0604 | -73.198
-14 | -1.3121 | 0.01672 | -0.0543 | -78.4749
-13.5 | -1.2717 | 0.01539 | -0.0508 | -82.6316
-13 | -1.2292 | 0.01393 | -0.0475 | -88.2412
-12.5 | -1.1794 | 0.01292 | -0.0452 | -91.2848
-12 | -1.1278 | 0.01196 | -0.0431 | -94.2977
-11.5 | -1.0733 | 0.01118 | -0.0414 | -96.0018
-11 | -1.0176 | 0.01049 | -0.04 | -97.0067
-10.5 | -0.9605 | 0.00988 | -0.0389 | -97.2166
-10 | -0.9023 | 0.00937 | -0.038 | -96.2967
-9.5 | -0.8435 | 0.00891 | -0.0373 | -94.6689
-9 | -0.7839 | 0.00852 | -0.0368 | -92.007
-8.5 | -0.7241 | 0.00813 | -0.0364 | -89.0652
-8 | -0.664 | 0.0078 | -0.0362 | -85.1282
-7.5 | -0.6038 | 0.00745 | -0.0361 | -81.047
-7 | -0.5435 | 0.00713 | -0.0361 | -76.2272
-6.5 | -0.4827 | 0.00684 | -0.0362 | -70.5702
-6 | -0.4237 | 0.00634 | -0.0361 | -66.8297
-5.5 | -0.3622 | 0.00616 | -0.0365 | -58.7987
-5 | -0.3006 | 0.00597 | -0.037 | -50.3518
-4.5 | -0.2388 | 0.00585 | -0.0375 | -40.8205
-4 | -0.1771 | 0.00569 | -0.0381 | -31.1248
-3.5 | -0.1152 | 0.00558 | -0.0388 | -20.6452
-3 | -0.0534 | 0.00547 | -0.0395 | -9.7623
-2.5 | 0.0085 | 0.00539 | -0.0402 | 1.577
-2 | 0.0703 | 0.0053 | -0.041 | 13.2642
-1.5 | 0.1324 | 0.00521 | -0.0418 | 25.4127
-1 | 0.1941 | 0.00513 | -0.0427 | 37.8363
-0.5 | 0.2557 | 0.00498 | -0.0435 | 51.3454
0 | 0.3171 | 0.00479 | -0.0444 | 66.2004
0.5 | 0.3783 | 0.00458 | -0.0453 | 82.5983
1 | 0.4378 | 0.00397 | -0.0462 | 110.2771
1.5 | 0.4995 | 0.00389 | -0.0471 | 128.4062
2 | 0.5611 | 0.00395 | -0.048 | 142.0506
2.5 | 0.622 | 0.00416 | -0.0489 | 149.5192
3 | 0.6814 | 0.00455 | -0.0495 | 149.7582
3.5 | 0.7415 | 0.00481 | -0.0502 | 154.158
4 | 0.8012 | 0.0051 | -0.0508 | 157.098
4.5 | 0.8603 | 0.00541 | -0.0513 | 159.0203
5 | 0.9156 | 0.00604 | -0.0512 | 151.5894
5.5 | 0.9702 | 0.00663 | -0.051 | 146.3348
6 | 1.0266 | 0.00704 | -0.051 | 145.8239
6.5 | 1.0813 | 0.00752 | -0.0507 | 143.7899
7 | 1.1347 | 0.00802 | -0.0501 | 141.4838
7.5 | 1.185 | 0.00862 | -0.049 | 137.471
8 | 1.2328 | 0.00925 | -0.0475 | 133.2757
8.5 | 1.2815 | 0.00975 | -0.046 | 131.4359
9 | 1.327 | 0.01028 | -0.044 | 129.0856
9.5 | 1.3593 | 0.01083 | -0.0395 | 125.5125
10 | 1.3811 | 0.0116 | -0.0337 | 119.0603
10.5 | 1.4088 | 0.01257 | -0.0295 | 112.0764
11 | 1.4381 | 0.01365 | -0.026 | 105.3553
11.5 | 1.4629 | 0.01501 | -0.0221 | 97.4617
12 | 1.4954 | 0.01636 | -0.0199 | 91.4059
12.5 | 1.524 | 0.01809 | -0.0174 | 84.2454
13 | 1.5497 | 0.0202 | -0.0151 | 76.7178
13.5 | 1.6019 | 0.02247 | -0.018 | 71.2906
14 | 1.628 | 0.02525 | -0.0171 | 64.4752
14.5 | 1.6523 | 0.02801 | -0.0158 | 58.9896
15 | 1.6729 | 0.03114 | -0.0144 | 53.7219
15.5 | 1.6884 | 0.03476 | -0.013 | 48.5731
16 | 1.7032 | 0.03844 | -0.0117 | 44.308
16.5 | 1.7158 | 0.04223 | -0.0102 | 40.6299
17 | 1.7244 | 0.04647 | -0.0088 | 37.1078
17.5 | 1.7262 | 0.05117 | -0.0071 | 33.7346
18 | 1.7059 | 0.05527 | -0.001 | 30.8648
18.5 | 1.7126 | 0.06032 | -0.001 | 28.3919
19 | 1.7189 | 0.06573 | -0.0014 | 26.1509
19.5 | 1.7239 | 0.07145 | -0.0023 | 24.1274
20 | 1.7248 | 0.07794 | -0.0038 | 22.1298

## 143. Re 18M Mach 0.50 (1)
BIGFOIL.COM POLAR EXPORT
NACA64-516 a=0.0
NACA64-516 a=0.0 |  |  |  | Cl Max: | 1.39 | at alpha= | 9 | deg
JavaFoil+Calcfoil stall+Eppler ext transition |  |  |  | L/D Max: | 115.207 | at alpha= | 3 | deg
Re: | 18000000 |  |  | Cd Min: | 0.00521 | at alpha= | -0.5 | deg
Mach: | 0.5 |  |  | Cl=0 at alpha= | -2.4857 | deg
|  |  |  | @ Cl=0.1, Cd= | 0.0061185
|  |  |  | @ Cl=0.4, Cd= | 0.0055114
|  |  |  | @ Cl=0.6, Cd= | 0.0061957
alpha (deg) | Cl | Cd | Cm | Cl/Cd
-20 | -0.99 | 0.18578 | -0.011 | -5.331
-19.5 | -0.963 | 0.17133 | -0.012 | -5.618
-19 | -0.934 | 0.16767 | -0.012 | -5.57
-18.5 | -0.908 | 0.15382 | -0.012 | -5.902
-18 | -0.879 | 0.14388 | -0.012 | -6.112
-17.5 | -0.851 | 0.14092 | -0.012 | -6.038
-17 | -0.822 | 0.13451 | -0.013 | -6.112
-16.5 | -0.794 | 0.12883 | -0.013 | -6.164
-16 | -0.766 | 0.11935 | -0.013 | -6.42
-15.5 | -0.738 | 0.11394 | -0.013 | -6.481
-15 | -0.712 | 0.10258 | -0.014 | -6.936
-14.5 | -0.684 | 0.09482 | -0.014 | -7.211
-14 | -0.658 | 0.08627 | -0.015 | -7.63
-13.5 | -0.642 | 0.07033 | -0.018 | -9.127
-13 | -0.66 | 0.03568 | -0.023 | -18.487
-12.5 | -0.567 | 0.08579 | -0.014 | -6.608
-12 | -0.539 | 0.08016 | -0.015 | -6.725
-11.5 | -0.512 | 0.07216 | -0.016 | -7.098
-11 | -0.488 | 0.06243 | -0.018 | -7.824
-10.5 | -0.465 | 0.05416 | -0.02 | -8.591
-10 | -0.512 | 0.01232 | -0.029 | -41.523
-9.5 | -0.397 | 0.06158 | -0.016 | -6.453
-9 | -0.368 | 0.06508 | -0.015 | -5.659
-8.5 | -0.34 | 0.05764 | -0.016 | -5.905
-8 | -0.313 | 0.05181 | -0.017 | -6.032
-7.5 | -0.398 | 0.04514 | -0.019 | -8.826
-7 | -0.531 | 0.00914 | -0.034 | -58.077
-6.5 | -0.512 | 0.00795 | -0.035 | -64.492
-6 | -0.466 | 0.00753 | -0.035 | -61.807
-5.5 | -0.407 | 0.00759 | -0.036 | -53.558
-5 | -0.344 | 0.00696 | -0.037 | -49.393
-4.5 | -0.278 | 0.00675 | -0.038 | -41.248
-4 | -0.211 | 0.00657 | -0.038 | -32.088
-3.5 | -0.142 | 0.0064 | -0.039 | -22.207
-3 | -0.072 | 0.00635 | -0.04 | -11.41
-2.5 | -0.002 | 0.00623 | -0.04 | -0.359
-2 | 0.068 | 0.00615 | -0.041 | 11.112
-1.5 | 0.139 | 0.00608 | -0.042 | 22.865
-1 | 0.211 | 0.00613 | -0.043 | 34.351
-0.5 | 0.281 | 0.00521 | -0.043 | 54.016
0 | 0.352 | 0.00541 | -0.044 | 65.11
0.5 | 0.423 | 0.00556 | -0.045 | 76.086
1 | 0.494 | 0.00578 | -0.045 | 85.489
1.5 | 0.562 | 0.00606 | -0.046 | 92.771
2 | 0.632 | 0.00631 | -0.047 | 100.065
2.5 | 0.702 | 0.00673 | -0.048 | 104.227
3 | 0.769 | 0.00667 | -0.048 | 115.207
3.5 | 0.834 | 0.00752 | -0.049 | 110.885
4 | 0.899 | 0.008 | -0.049 | 112.438
4.5 | 0.964 | 0.00857 | -0.05 | 112.564
5 | 1.028 | 0.00927 | -0.051 | 110.883
5.5 | 1.09 | 0.01003 | -0.051 | 108.672
6 | 1.15 | 0.01078 | -0.052 | 106.601
6.5 | 1.206 | 0.01158 | -0.052 | 104.173
7 | 1.257 | 0.01328 | -0.053 | 94.613
7.5 | 1.305 | 0.01431 | -0.053 | 91.206
8 | 1.347 | 0.01547 | -0.054 | 87.073
8.5 | 1.376 | 0.01666 | -0.054 | 82.577
9 | 1.39 | 0.018 | -0.055 | 77.223
9.5 | 1.379 | 0.0197 | -0.055 | 69.976
10 | 1.317 | 0.02205 | -0.056 | 59.712
10.5 | 0.847 | 0.02535 | -0.056 | 33.427
11 | 0.878 | 0.02626 | -0.057 | 33.428
11.5 | 0.904 | 0.02978 | -0.057 | 30.364
12 | 0.922 | 0.03723 | -0.057 | 24.768
12.5 | 0.962 | 0.03365 | -0.058 | 28.584
13 | 0.983 | 0.04015 | -0.058 | 24.478
13.5 | 1.01 | 0.04213 | -0.058 | 23.973
14 | 1.034 | 0.04706 | -0.059 | 21.978

## 144. Re 18M Mach 0.50 (2)
BIGFOIL.COM POLAR EXPORT
NACA64-516 a=0.0
NACA64-516 a=0.0 |  |  |  | Cl Max: | 1.5826 | at alpha= | 13.5 | deg
XFOIL ncrit=9 |  |  |  | L/D Max: | 175.077 | at alpha= | 3 | deg
Re: | 18000000 |  |  | Cd Min: | 0.06447 | at alpha= | 14.5 | deg
Mach: | 0.5 |  |  | Cl=0 at alpha= | -99 | deg
|  |  |  | @ Cl=0.1, Cd= | 0.00495
|  |  |  | @ Cl=0.4, Cd= | 0.0046638
|  |  |  | @ Cl=0.6, Cd= | 0.0040142
alpha (deg) | Cl | Cd | Cm | Cl/Cd
0 | 0.3722 | 0.00495 | -0.051 | 75.1919
0.5 | 0.4402 | 0.00425 | -0.0518 | 103.5765
1 | 0.5111 | 0.00401 | -0.0529 | 127.4564
1.5 | 0.5829 | 0.004 | -0.0539 | 145.725
2 | 0.6551 | 0.00406 | -0.0549 | 161.3547
2.5 | 0.7268 | 0.00423 | -0.0558 | 171.8203
3 | 0.7966 | 0.00455 | -0.0563 | 175.0769
3.5 | 0.8641 | 0.00504 | -0.0564 | 171.4484
4 | 0.9332 | 0.00538 | -0.0565 | 173.4572
4.5 | 1.0002 | 0.00583 | -0.0561 | 171.5609
5 | 1.0653 | 0.00636 | -0.0553 | 167.5
5.5 | 1.1208 | 0.00725 | -0.053 | 154.5931
6 | 1.1735 | 0.00807 | -0.0499 | 145.4151
6.5 | 1.2215 | 0.00886 | -0.046 | 137.8668
7 | 1.2386 | 0.00984 | -0.037 | 125.874
7.5 | 1.2547 | 0.01151 | -0.0295 | 109.0096
8 | 1.2718 | 0.01369 | -0.0232 | 92.8999
8.5 | 1.3001 | 0.01575 | -0.0185 | 82.546
9 | 1.33 | 0.01791 | -0.0143 | 74.2602
9.5 | 1.3589 | 0.02027 | -0.0102 | 67.04
10 | 1.3846 | 0.02295 | -0.0062 | 60.3312
10.5 | 1.4126 | 0.02566 | -0.0026 | 55.0507
11 | 1.4376 | 0.02856 | 0.0012 | 50.3361
11.5 | 1.5319 | 0.03295 | -0.0083 | 46.4917
12.5 | 1.569 | 0.04088 | -0.0011 | 38.3806
13 | 1.5825 | 0.04559 | 0.0019 | 34.7116
13.5 | 1.5826 | 0.05121 | 0.005 | 30.9041
14 | 1.5588 | 0.05668 | 0.0114 | 27.5018
14.5 | 1.533 | 0.06447 | 0.0134 | 23.7785

## 145. Re 20M Mach 0.00 (1)
BIGFOIL.COM POLAR EXPORT
NACA64-516 a=0.0
NACA64-516 a=0.0 |  |  |  | Cl Max: | 1.565 | at alpha= | 14 | deg
JavaFoil+Calcfoil stall+Eppler ext transition |  |  |  | L/D Max: | 124.982 | at alpha= | 6.5 | deg
Re: | 20000000 |  |  | Cd Min: | 0.00503 | at alpha= | -0.5 | deg
Mach: | 0 |  |  | Cl=0 at alpha= | -2.4836 | deg
|  |  |  | @ Cl=0.1, Cd= | 0.0058864
|  |  |  | @ Cl=0.4, Cd= | 0.0053277
|  |  |  | @ Cl=0.6, Cd= | 0.0059175
alpha (deg) | Cl | Cd | Cm | Cl/Cd
-17 | -0.664 | 0.11198 | -0.012 | -5.932
-16.5 | -0.679 | 0.1061 | -0.012 | -6.403
-16 | -0.694 | 0.0999 | -0.012 | -6.942
-15.5 | -0.706 | 0.09353 | -0.013 | -7.553
-15 | -0.716 | 0.08883 | -0.013 | -8.063
-14.5 | -0.726 | 0.08209 | -0.014 | -8.845
-14 | -0.742 | 0.06907 | -0.016 | -10.742
-13.5 | -0.807 | 0.03062 | -0.02 | -26.338
-13 | -0.833 | 0.01975 | -0.021 | -42.155
-12.5 | -0.847 | 0.01434 | -0.022 | -59.064
-12 | -0.851 | 0.01186 | -0.023 | -71.709
-11.5 | -0.836 | 0.01151 | -0.024 | -72.665
-11 | -0.829 | 0.00933 | -0.025 | -88.83
-10.5 | -0.813 | 0.00908 | -0.026 | -89.524
-10 | -0.784 | 0.00849 | -0.026 | -92.366
-9.5 | -0.751 | 0.00828 | -0.027 | -90.672
-9 | -0.714 | 0.00796 | -0.027 | -89.671
-8.5 | -0.672 | 0.00768 | -0.028 | -87.601
-8 | -0.628 | 0.00738 | -0.028 | -84.992
-7.5 | -0.58 | 0.00712 | -0.029 | -81.454
-7 | -0.529 | 0.00686 | -0.03 | -77.107
-6.5 | -0.476 | 0.00663 | -0.03 | -71.717
-6 | -0.42 | 0.00613 | -0.031 | -68.548
-5.5 | -0.362 | 0.00644 | -0.031 | -56.254
-5 | -0.304 | 0.0063 | -0.032 | -48.167
-4.5 | -0.244 | 0.00616 | -0.033 | -39.614
-4 | -0.184 | 0.00611 | -0.033 | -30.153
-3.5 | -0.124 | 0.006 | -0.034 | -20.623
-3 | -0.063 | 0.00596 | -0.034 | -10.573
-2.5 | -0.002 | 0.00586 | -0.035 | -0.332
-2 | 0.059 | 0.00586 | -0.036 | 10.121
-1.5 | 0.121 | 0.0059 | -0.036 | 20.451
-1 | 0.182 | 0.00596 | -0.037 | 30.58
-0.5 | 0.244 | 0.00503 | -0.037 | 48.48
0 | 0.305 | 0.00514 | -0.038 | 59.353
0.5 | 0.366 | 0.00524 | -0.039 | 69.944
1 | 0.428 | 0.0054 | -0.039 | 79.252
1.5 | 0.487 | 0.00554 | -0.04 | 87.935
2 | 0.548 | 0.00573 | -0.041 | 95.648
2.5 | 0.609 | 0.00595 | -0.041 | 102.406
3 | 0.67 | 0.00617 | -0.042 | 108.441
3.5 | 0.73 | 0.00648 | -0.043 | 112.616
4 | 0.79 | 0.00673 | -0.043 | 117.402
4.5 | 0.85 | 0.00708 | -0.044 | 120.036
5 | 0.91 | 0.00752 | -0.045 | 121.029
5.5 | 0.969 | 0.00801 | -0.045 | 120.943
6 | 1.022 | 0.00823 | -0.046 | 124.282
6.5 | 1.076 | 0.00861 | -0.046 | 124.982
7 | 1.128 | 0.00906 | -0.047 | 124.506
7.5 | 1.178 | 0.00999 | -0.047 | 117.914
8 | 1.228 | 0.0105 | -0.048 | 116.964
8.5 | 1.275 | 0.01103 | -0.048 | 115.542
9 | 1.319 | 0.01159 | -0.049 | 113.844
9.5 | 1.361 | 0.01221 | -0.049 | 111.468
10 | 1.4 | 0.01284 | -0.05 | 109.048
10.5 | 1.437 | 0.0135 | -0.05 | 106.42
11 | 1.47 | 0.01436 | -0.051 | 102.383
11.5 | 1.497 | 0.01523 | -0.051 | 98.298
12 | 1.52 | 0.01614 | -0.052 | 94.131
12.5 | 1.538 | 0.01716 | -0.052 | 89.63
13 | 1.552 | 0.01825 | -0.053 | 85.014
13.5 | 1.56 | 0.01948 | -0.053 | 80.119
14 | 1.565 | 0.02076 | -0.054 | 75.356
14.5 | 1.561 | 0.02227 | -0.054 | 70.08
15 | 1.551 | 0.0238 | -0.055 | 65.172
15.5 | 1.536 | 0.02558 | -0.055 | 60.049
16 | 1.516 | 0.02755 | -0.055 | 55.043
16.5 | 1.492 | 0.02981 | -0.056 | 50.039
17 | 1.463 | 0.03249 | -0.056 | 45.03
17.5 | 1.433 | 0.03442 | -0.056 | 41.63
18 | 1.398 | 0.0375 | -0.057 | 37.283
18.5 | 1.361 | 0.04047 | -0.057 | 33.633
19 | 1.322 | 0.04409 | -0.057 | 29.977

## 146. Re 20M Mach 0.00 (2)
BIGFOIL.COM POLAR EXPORT
NACA64-516 a=0.0
NACA64-516 a=0.0 |  |  |  | Cl Max: | 1.799 | at alpha= | 19.5 | deg
XFOIL ncrit=9 |  |  |  | L/D Max: | 152.163 | at alpha= | 4.5 | deg
Re: | 20000000 |  |  | Cd Min: | 0.0555 | at alpha= | 20 | deg
Mach: | 0 |  |  | Cl=0 at alpha= | -2.5565 | deg
|  |  |  | @ Cl=0.1, Cd= | 0.0051445
|  |  |  | @ Cl=0.4, Cd= | 0.0043613
|  |  |  | @ Cl=0.6, Cd= | 0.0042946
alpha (deg) | Cl | Cd | Cm | Cl/Cd
-20 | -1.5882 | 0.02927 | -0.0654 | -54.2603
-19.5 | -1.5737 | 0.02676 | -0.064 | -58.8079
-19 | -1.562 | 0.02421 | -0.062 | -64.5188
-18.5 | -1.5499 | 0.02194 | -0.0594 | -70.6427
-18 | -1.5329 | 0.02015 | -0.0564 | -76.0744
-17.5 | -1.5144 | 0.01866 | -0.053 | -81.1576
-17 | -1.4944 | 0.01747 | -0.049 | -85.5409
-16.5 | -1.4791 | 0.01646 | -0.0433 | -89.8603
-15.5 | -1.408 | 0.0148 | -0.0381 | -95.1351
-15 | -1.3643 | 0.01414 | -0.0367 | -96.4851
-14.5 | -1.3203 | 0.01335 | -0.0353 | -98.8989
-14 | -1.2731 | 0.01272 | -0.0343 | -100.0865
-13.5 | -1.2247 | 0.0121 | -0.0334 | -101.2149
-13 | -1.1784 | 0.01118 | -0.0323 | -105.4025
-12.5 | -1.1275 | 0.01064 | -0.0318 | -105.968
-12 | -1.0754 | 0.01015 | -0.0314 | -105.9507
-11.5 | -1.0223 | 0.00971 | -0.0312 | -105.2832
-11 | -0.9685 | 0.00931 | -0.0311 | -104.0279
-10.5 | -0.914 | 0.00893 | -0.0311 | -102.3516
-10 | -0.8589 | 0.00859 | -0.0312 | -99.9884
-9.5 | -0.8034 | 0.00824 | -0.0313 | -97.5
-9 | -0.7474 | 0.00794 | -0.0315 | -94.131
-8.5 | -0.691 | 0.00764 | -0.0318 | -90.445
-8 | -0.6343 | 0.00737 | -0.0321 | -86.0651
-7.5 | -0.5773 | 0.00707 | -0.0324 | -81.6549
-7 | -0.5202 | 0.0068 | -0.0328 | -76.5
-6.5 | -0.464 | 0.00633 | -0.033 | -73.3017
-6 | -0.406 | 0.00612 | -0.0336 | -66.3399
-5.5 | -0.3476 | 0.00595 | -0.0342 | -58.4202
-5 | -0.2888 | 0.0058 | -0.0348 | -49.7931
-4.5 | -0.2299 | 0.00568 | -0.0355 | -40.4754
-4 | -0.1709 | 0.00554 | -0.0362 | -30.8484
-3.5 | -0.1118 | 0.00547 | -0.037 | -20.4388
-3 | -0.0526 | 0.00535 | -0.0377 | -9.8318
-2.5 | 0.0067 | 0.00528 | -0.0385 | 1.2689
-2 | 0.0662 | 0.00519 | -0.0393 | 12.7553
-1.5 | 0.1256 | 0.00511 | -0.0402 | 24.5793
-0.5 | 0.2442 | 0.00489 | -0.0418 | 49.9387
0.5 | 0.3622 | 0.00458 | -0.0436 | 79.083
1.5 | 0.478 | 0.00391 | -0.0453 | 122.2506
2 | 0.5368 | 0.00396 | -0.0462 | 135.5556
3 | 0.652 | 0.00457 | -0.0477 | 142.6696
3.5 | 0.7098 | 0.00479 | -0.0484 | 148.1837
4 | 0.7671 | 0.00505 | -0.0491 | 151.901
4.5 | 0.8232 | 0.00541 | -0.0496 | 152.1627
5 | 0.8765 | 0.00601 | -0.0498 | 145.8403
5.5 | 0.9308 | 0.00643 | -0.0501 | 144.7589
6 | 0.985 | 0.00683 | -0.0503 | 144.2167
6.5 | 1.0389 | 0.00721 | -0.0505 | 144.0915
7 | 1.0919 | 0.0076 | -0.0506 | 143.6711
7.5 | 1.1427 | 0.00809 | -0.0503 | 141.2485
8 | 1.1918 | 0.00863 | -0.0498 | 138.0997
8.5 | 1.2417 | 0.00904 | -0.0494 | 137.3562
9 | 1.2905 | 0.00946 | -0.0488 | 136.4165
9.5 | 1.3375 | 0.00991 | -0.048 | 134.9647
10 | 1.3828 | 0.01035 | -0.0468 | 133.6039
10.5 | 1.4246 | 0.01083 | -0.0451 | 131.542
11 | 1.4516 | 0.01132 | -0.0406 | 128.2332
11.5 | 1.471 | 0.01211 | -0.0353 | 121.4699
12 | 1.4968 | 0.01294 | -0.0317 | 115.6723
12.5 | 1.5248 | 0.01379 | -0.0288 | 110.5729
13 | 1.5496 | 0.01514 | -0.0258 | 102.3514
13.5 | 1.576 | 0.01654 | -0.0235 | 95.2842
14 | 1.6019 | 0.0181 | -0.0213 | 88.5028
14.5 | 1.6226 | 0.02009 | -0.0191 | 80.7666
15 | 1.647 | 0.022 | -0.0175 | 74.8636
15.5 | 1.699 | 0.02445 | -0.0222 | 69.4888
16 | 1.7181 | 0.02728 | -0.0213 | 62.9802
16.5 | 1.7393 | 0.0299 | -0.0205 | 58.1706
17 | 1.7568 | 0.03283 | -0.0195 | 53.512
17.5 | 1.7723 | 0.03603 | -0.0187 | 49.1896
18 | 1.7813 | 0.03978 | -0.0177 | 44.7788
18.5 | 1.7887 | 0.04378 | -0.0168 | 40.8566
19 | 1.7945 | 0.04783 | -0.0158 | 37.5183
19.5 | 1.799 | 0.05183 | -0.0146 | 34.7096
20 | 1.781 | 0.0555 | -0.009 | 32.0901

## 147. Re 20M Mach 0.10 (1)
BIGFOIL.COM POLAR EXPORT
NACA64-516 a=0.0
NACA64-516 a=0.0 |  |  |  | Cl Max: | 1.555 | at alpha= | 14 | deg
JavaFoil+Calcfoil stall+Eppler ext transition |  |  |  | L/D Max: | 124.642 | at alpha= | 6.5 | deg
Re: | 20000000 |  |  | Cd Min: | 0.00503 | at alpha= | -0.5 | deg
Mach: | 0.1 |  |  | Cl=0 at alpha= | -2.4839 | deg
|  |  |  | @ Cl=0.1, Cd= | 0.0058762
|  |  |  | @ Cl=0.4, Cd= | 0.0053126
|  |  |  | @ Cl=0.6, Cd= | 0.0059207
alpha (deg) | Cl | Cd | Cm | Cl/Cd
-17 | -0.622 | 0.11481 | -0.011 | -5.416
-16.5 | -0.64 | 0.10824 | -0.012 | -5.917
-16 | -0.658 | 0.10238 | -0.012 | -6.424
-15.5 | -0.673 | 0.09633 | -0.013 | -6.991
-15 | -0.687 | 0.09152 | -0.013 | -7.503
-14.5 | -0.699 | 0.08524 | -0.014 | -8.202
-14 | -0.713 | 0.07586 | -0.015 | -9.397
-13.5 | -0.729 | 0.06378 | -0.016 | -11.427
-13 | -0.795 | 0.02706 | -0.021 | -29.373
-12.5 | -0.824 | 0.01649 | -0.022 | -49.977
-12 | -0.834 | 0.01274 | -0.023 | -65.483
-11.5 | -0.825 | 0.01202 | -0.024 | -68.592
-11 | -0.82 | 0.01039 | -0.025 | -78.976
-10.5 | -0.809 | 0.00922 | -0.026 | -87.676
-10 | -0.782 | 0.00861 | -0.026 | -90.843
-9.5 | -0.75 | 0.00839 | -0.027 | -89.438
-9 | -0.714 | 0.00799 | -0.027 | -89.295
-8.5 | -0.673 | 0.00772 | -0.028 | -87.167
-8 | -0.629 | 0.00741 | -0.029 | -84.902
-7.5 | -0.581 | 0.00719 | -0.029 | -80.849
-7 | -0.531 | 0.00688 | -0.03 | -77.161
-6.5 | -0.477 | 0.00668 | -0.03 | -71.437
-6 | -0.422 | 0.00618 | -0.031 | -68.274
-5.5 | -0.364 | 0.00645 | -0.031 | -56.446
-5 | -0.305 | 0.00631 | -0.032 | -48.36
-4.5 | -0.245 | 0.00617 | -0.033 | -39.785
-4 | -0.185 | 0.00611 | -0.033 | -30.306
-3.5 | -0.124 | 0.00603 | -0.034 | -20.638
-3 | -0.063 | 0.00597 | -0.035 | -10.613
-2.5 | -0.002 | 0.00586 | -0.035 | -0.334
-2 | 0.06 | 0.00585 | -0.036 | 10.182
-1.5 | 0.121 | 0.00589 | -0.036 | 20.579
-1 | 0.183 | 0.00603 | -0.037 | 30.393
-0.5 | 0.245 | 0.00503 | -0.038 | 48.658
0 | 0.307 | 0.00514 | -0.038 | 59.707
0.5 | 0.368 | 0.00523 | -0.039 | 70.435
1 | 0.43 | 0.00539 | -0.04 | 79.769
1.5 | 0.49 | 0.00553 | -0.04 | 88.529
2 | 0.551 | 0.00576 | -0.041 | 95.703
2.5 | 0.612 | 0.00596 | -0.042 | 102.716
3 | 0.673 | 0.0062 | -0.042 | 108.46
3.5 | 0.734 | 0.00648 | -0.043 | 113.297
4 | 0.794 | 0.00679 | -0.044 | 116.952
4.5 | 0.855 | 0.0071 | -0.044 | 120.363
5 | 0.915 | 0.00752 | -0.045 | 121.638
5.5 | 0.974 | 0.00803 | -0.045 | 121.36
6 | 1.027 | 0.00828 | -0.046 | 124.017
6.5 | 1.08 | 0.00867 | -0.046 | 124.642
7 | 1.133 | 0.00913 | -0.047 | 124.061
7.5 | 1.183 | 0.01009 | -0.047 | 117.232
8 | 1.232 | 0.01061 | -0.048 | 116.133
8.5 | 1.279 | 0.01115 | -0.048 | 114.67
9 | 1.323 | 0.01174 | -0.049 | 112.696
9.5 | 1.365 | 0.01234 | -0.05 | 110.653
10 | 1.404 | 0.01305 | -0.05 | 107.608
10.5 | 1.44 | 0.01376 | -0.051 | 104.683
11 | 1.472 | 0.01457 | -0.051 | 101.025
11.5 | 1.498 | 0.01547 | -0.052 | 96.836
12 | 1.519 | 0.01651 | -0.052 | 92.042
12.5 | 1.536 | 0.01747 | -0.053 | 87.904
13 | 1.547 | 0.01872 | -0.053 | 82.643
13.5 | 1.554 | 0.01989 | -0.053 | 78.114
14 | 1.555 | 0.02123 | -0.054 | 73.253
14.5 | 1.549 | 0.02261 | -0.054 | 68.495
15 | 1.535 | 0.02441 | -0.055 | 62.881
15.5 | 1.515 | 0.02627 | -0.055 | 57.672
16 | 1.491 | 0.02843 | -0.056 | 52.431
16.5 | 1.461 | 0.03089 | -0.056 | 47.311
17 | 1.428 | 0.03364 | -0.056 | 42.446
17.5 | 1.392 | 0.03618 | -0.057 | 38.465
18 | 1.352 | 0.03909 | -0.057 | 34.581
18.5 | 1.31 | 0.04233 | -0.057 | 30.939
19 | 1.263 | 0.04729 | -0.057 | 26.72

## 148. Re 20M Mach 0.10 (2)
BIGFOIL.COM POLAR EXPORT
NACA64-516 a=0.0
NACA64-516 a=0.0 |  |  |  | Cl Max: | 1.7875 | at alpha= | 19 | deg
XFOIL ncrit=9 |  |  |  | L/D Max: | 153.216 | at alpha= | 4.5 | deg
Re: | 20000000 |  |  | Cd Min: | 0.0587 | at alpha= | 20 | deg
Mach: | 0.1 |  |  | Cl=0 at alpha= | -2.5578 | deg
|  |  |  | @ Cl=0.1, Cd= | 0.0051456
|  |  |  | @ Cl=0.4, Cd= | 0.0042401
|  |  |  | @ Cl=0.6, Cd= | 0.0042778
alpha (deg) | Cl | Cd | Cm | Cl/Cd
-20 | -1.5558 | 0.03395 | -0.0695 | -45.8262
-19.5 | -1.5434 | 0.03087 | -0.0688 | -49.9968
-19 | -1.5384 | 0.02746 | -0.0673 | -56.0233
-18.5 | -1.5324 | 0.02442 | -0.065 | -62.7518
-18 | -1.5199 | 0.02209 | -0.0622 | -68.8049
-17.5 | -1.504 | 0.0202 | -0.0589 | -74.4554
-17 | -1.4851 | 0.0187 | -0.0552 | -79.4171
-16.5 | -1.4681 | 0.01738 | -0.0504 | -84.4707
-16 | -1.4523 | 0.01636 | -0.0443 | -88.7714
-15.5 | -1.4145 | 0.01548 | -0.0418 | -91.376
-15 | -1.3718 | 0.01476 | -0.04 | -92.9404
-14.5 | -1.3291 | 0.01384 | -0.0381 | -96.0332
-14 | -1.2822 | 0.01314 | -0.0368 | -97.5799
-13.5 | -1.234 | 0.01246 | -0.0357 | -99.0369
-13 | -1.1857 | 0.01167 | -0.0345 | -101.6024
-12.5 | -1.1362 | 0.01092 | -0.0336 | -104.0476
-12 | -1.0843 | 0.01034 | -0.0329 | -104.8646
-11.5 | -1.0308 | 0.00985 | -0.0325 | -104.6497
-11 | -0.9764 | 0.00943 | -0.0323 | -103.5419
-10.5 | -0.9214 | 0.00903 | -0.0321 | -102.0377
-10 | -0.8657 | 0.00867 | -0.0321 | -99.8501
-9.5 | -0.8097 | 0.00832 | -0.0321 | -97.3197
-7.5 | -0.5814 | 0.00711 | -0.0329 | -81.7722
-7 | -0.5239 | 0.00683 | -0.0333 | -76.7057
-6.5 | -0.467 | 0.00639 | -0.0335 | -73.0829
-6 | -0.4088 | 0.00614 | -0.0339 | -66.5798
-5.5 | -0.3499 | 0.00597 | -0.0345 | -58.6097
-5 | -0.2907 | 0.00581 | -0.0351 | -50.0344
-4.5 | -0.2313 | 0.0057 | -0.0358 | -40.5789
-4 | -0.1719 | 0.00555 | -0.0365 | -30.973
-3.5 | -0.1124 | 0.00547 | -0.0372 | -20.5484
-3 | -0.0528 | 0.00536 | -0.038 | -9.8507
-2.5 | 0.0069 | 0.00528 | -0.0388 | 1.3068
-2 | 0.0668 | 0.00519 | -0.0396 | 12.8709
-1.5 | 0.1266 | 0.00511 | -0.0404 | 24.775
-1 | 0.1863 | 0.00504 | -0.0413 | 36.9643
-0.5 | 0.2459 | 0.00489 | -0.0421 | 50.2863
0.5 | 0.3647 | 0.00459 | -0.0438 | 79.4553
1 | 0.4222 | 0.00402 | -0.0447 | 105.0249
1.5 | 0.4813 | 0.00391 | -0.0456 | 123.0946
2 | 0.5405 | 0.00396 | -0.0465 | 136.4899
2.5 | 0.5985 | 0.00427 | -0.0472 | 140.1639
3 | 0.6564 | 0.00457 | -0.0479 | 143.6324
3.5 | 0.7146 | 0.00479 | -0.0487 | 149.1858
4 | 0.7723 | 0.00506 | -0.0494 | 152.6285
4.5 | 0.8289 | 0.00541 | -0.0499 | 153.2163
5 | 0.8824 | 0.00601 | -0.05 | 146.822
5.5 | 0.9369 | 0.00646 | -0.0502 | 145.031
6 | 0.9914 | 0.00686 | -0.0504 | 144.519
6.5 | 1.0455 | 0.00725 | -0.0506 | 144.2069
7 | 1.0988 | 0.00765 | -0.0506 | 143.634
7.5 | 1.1495 | 0.00816 | -0.0502 | 140.8701
8 | 1.1987 | 0.00871 | -0.0495 | 137.6234
8.5 | 1.2489 | 0.00912 | -0.0491 | 136.9408
9 | 1.2976 | 0.00955 | -0.0483 | 135.8743
9.5 | 1.3442 | 0.01001 | -0.0473 | 134.2857
10 | 1.3886 | 0.01048 | -0.0459 | 132.5
10.5 | 1.4287 | 0.01097 | -0.0437 | 130.237
11 | 1.448 | 0.01155 | -0.0377 | 125.368
11.5 | 1.4704 | 0.01243 | -0.0331 | 118.2944
12 | 1.4967 | 0.01334 | -0.0296 | 112.1964
12.5 | 1.5254 | 0.0143 | -0.0268 | 106.6713
13 | 1.5509 | 0.01573 | -0.024 | 98.595
13.5 | 1.577 | 0.01725 | -0.0217 | 91.4203
14 | 1.6027 | 0.01892 | -0.0195 | 84.7093
14.5 | 1.6234 | 0.02107 | -0.0174 | 77.0479
15 | 1.6488 | 0.02312 | -0.0161 | 71.3149
16 | 1.7198 | 0.02871 | -0.02 | 59.9025
16.5 | 1.7391 | 0.03156 | -0.019 | 55.1046
17 | 1.755 | 0.03474 | -0.018 | 50.5181
17.5 | 1.7682 | 0.03821 | -0.017 | 46.2758
18 | 1.7773 | 0.04202 | -0.0159 | 42.2965
18.5 | 1.7825 | 0.0463 | -0.015 | 38.4989
19 | 1.7875 | 0.05049 | -0.0139 | 35.4031
19.5 | 1.7671 | 0.05402 | -0.0075 | 32.712
20 | 1.7734 | 0.0587 | -0.0077 | 30.2112

## 149. Re 20M Mach 0.25 (1)
BIGFOIL.COM POLAR EXPORT
NACA64-516 a=0.0
NACA64-516 a=0.0 |  |  |  | Cl Max: | 1.51 | at alpha= | 12.5 | deg
JavaFoil+Calcfoil stall+Eppler ext transition |  |  |  | L/D Max: | 121.707 | at alpha= | 6.5 | deg
Re: | 20000000 |  |  | Cd Min: | 0.00506 | at alpha= | -0.5 | deg
Mach: | 0.25 |  |  | Cl=0 at alpha= | -2.4841 | deg
|  |  |  | @ Cl=0.1, Cd= | 0.0059139
|  |  |  | @ Cl=0.4, Cd= | 0.0053584
|  |  |  | @ Cl=0.6, Cd= | 0.0059849
alpha (deg) | Cl | Cd | Cm | Cl/Cd
-15.5 | -0.384 | 0.10842 | -0.011 | -3.542
-15 | -0.433 | 0.10224 | -0.012 | -4.233
-14.5 | -0.477 | 0.0977 | -0.012 | -4.881
-14 | -0.517 | 0.09175 | -0.013 | -5.632
-13.5 | -0.552 | 0.08588 | -0.013 | -6.424
-13 | -0.581 | 0.07993 | -0.014 | -7.272
-12.5 | -0.607 | 0.07219 | -0.015 | -8.409
-12 | -0.622 | 0.06985 | -0.015 | -8.903
-11.5 | -0.69 | 0.03095 | -0.022 | -22.304
-11 | -0.645 | 0.05439 | -0.018 | -11.865
-10.5 | -0.758 | 0.01067 | -0.026 | -71.021
-10 | -0.758 | 0.00937 | -0.027 | -80.919
-9.5 | -0.737 | 0.0088 | -0.028 | -83.818
-9 | -0.709 | 0.00835 | -0.028 | -84.936
-8.5 | -0.675 | 0.00806 | -0.029 | -83.671
-8 | -0.635 | 0.00771 | -0.029 | -82.31
-7.5 | -0.59 | 0.00737 | -0.03 | -79.957
-7 | -0.54 | 0.00705 | -0.031 | -76.678
-6.5 | -0.487 | 0.00681 | -0.031 | -71.537
-6 | -0.432 | 0.0066 | -0.032 | -65.413
-5.5 | -0.373 | 0.00654 | -0.032 | -56.964
-5 | -0.313 | 0.00641 | -0.033 | -48.771
-4.5 | -0.252 | 0.00626 | -0.034 | -40.219
-4 | -0.19 | 0.00617 | -0.034 | -30.812
-3.5 | -0.128 | 0.0061 | -0.035 | -20.94
-3 | -0.065 | 0.00598 | -0.035 | -10.866
-2.5 | -0.002 | 0.00594 | -0.036 | -0.338
-2 | 0.061 | 0.00592 | -0.037 | 10.339
-1.5 | 0.125 | 0.00591 | -0.037 | 21.089
-1 | 0.188 | 0.00606 | -0.038 | 31.076
-0.5 | 0.252 | 0.00506 | -0.039 | 49.779
0 | 0.315 | 0.00516 | -0.039 | 61.022
0.5 | 0.378 | 0.0053 | -0.04 | 71.381
1 | 0.442 | 0.00547 | -0.041 | 80.819
1.5 | 0.503 | 0.00562 | -0.041 | 89.561
2 | 0.566 | 0.00585 | -0.042 | 96.705
2.5 | 0.629 | 0.0061 | -0.043 | 103.112
3 | 0.691 | 0.00638 | -0.043 | 108.424
3.5 | 0.754 | 0.00664 | -0.044 | 113.564
4 | 0.816 | 0.007 | -0.045 | 116.569
4.5 | 0.878 | 0.00742 | -0.045 | 118.369
5 | 0.939 | 0.00792 | -0.046 | 118.655
5.5 | 0.994 | 0.00819 | -0.046 | 121.369
6 | 1.05 | 0.00863 | -0.047 | 121.631
6.5 | 1.105 | 0.00908 | -0.048 | 121.707
7 | 1.156 | 0.01015 | -0.048 | 113.897
7.5 | 1.208 | 0.01068 | -0.049 | 113.087
8 | 1.257 | 0.0113 | -0.049 | 111.262
8.5 | 1.303 | 0.0119 | -0.05 | 109.465
9 | 1.346 | 0.01259 | -0.05 | 106.893
9.5 | 1.385 | 0.01332 | -0.051 | 104.018
10 | 1.421 | 0.01409 | -0.051 | 100.866
10.5 | 1.452 | 0.01501 | -0.052 | 96.789
11 | 1.479 | 0.01597 | -0.052 | 92.605
11.5 | 1.497 | 0.01707 | -0.053 | 87.655
12 | 1.507 | 0.01823 | -0.053 | 82.67
12.5 | 1.51 | 0.01963 | -0.054 | 76.948
13 | 1.506 | 0.02096 | -0.054 | 71.855
13.5 | 1.494 | 0.02254 | -0.055 | 66.266
14 | 1.473 | 0.02443 | -0.055 | 60.278
14.5 | 1.439 | 0.0264 | -0.055 | 54.507
15 | 1.393 | 0.02911 | -0.056 | 47.841
15.5 | 1.337 | 0.03192 | -0.056 | 41.904
16 | 1.273 | 0.03534 | -0.056 | 36.032
16.5 | 1.202 | 0.03887 | -0.057 | 30.929
17 | 1.124 | 0.04308 | -0.057 | 26.084
17.5 | 1.037 | 0.04933 | -0.057 | 21.025

## 150. Re 20M Mach 0.25 (2)
BIGFOIL.COM POLAR EXPORT
NACA64-516 a=0.0
NACA64-516 a=0.0 |  |  |  | Cl Max: | 1.745 | at alpha= | 18 | deg
XFOIL ncrit=9 |  |  |  | L/D Max: | 157.78 | at alpha= | 4.5 | deg
Re: | 20000000 |  |  | Cd Min: | 0.1952 | at alpha= | -20 | deg
Mach: | 0.25 |  |  | Cl=0 at alpha= | -2.5662 | deg
|  |  |  | @ Cl=0.1, Cd= | 0.0051763
|  |  |  | @ Cl=0.4, Cd= | 0.0043845
|  |  |  | @ Cl=0.6, Cd= | 0.0041517
alpha (deg) | Cl | Cd | Cm | Cl/Cd
-20 | -0.7008 | 0.1952 | 0.0249 | -3.5902
-19.5 | -0.6863 | 0.18801 | 0.0201 | -3.6503
-19 | -0.675 | 0.17992 | 0.0148 | -3.7517
-18.5 | -1.2095 | 0.06639 | -0.0663 | -18.2181
-17.5 | -1.2929 | 0.04376 | -0.0792 | -29.5452
-17 | -1.3151 | 0.0367 | -0.0806 | -35.8338
-16 | -1.364 | 0.02505 | -0.0764 | -54.4511
-15.5 | -1.3558 | 0.02232 | -0.0723 | -60.7437
-15 | -1.3405 | 0.02035 | -0.0675 | -65.8722
-14.5 | -1.3406 | 0.01813 | -0.0596 | -73.9437
-14 | -1.3154 | 0.01659 | -0.054 | -79.2887
-13.5 | -1.2744 | 0.01527 | -0.0505 | -83.4578
-13 | -1.2321 | 0.01378 | -0.0472 | -89.4122
-12.5 | -1.1821 | 0.01276 | -0.0449 | -92.6411
-12 | -1.1303 | 0.0118 | -0.0428 | -95.7881
-11.5 | -1.0756 | 0.01102 | -0.0411 | -97.6044
-11 | -1.0198 | 0.01032 | -0.0397 | -98.8178
-10.5 | -0.9625 | 0.00971 | -0.0386 | -99.1246
-10 | -0.9043 | 0.00919 | -0.0377 | -98.4004
-9.5 | -0.8452 | 0.00875 | -0.0371 | -96.5943
-9 | -0.7855 | 0.00836 | -0.0366 | -93.9593
-8.5 | -0.7255 | 0.00799 | -0.0363 | -90.801
-7.5 | -0.6047 | 0.00734 | -0.036 | -82.3842
-7 | -0.5442 | 0.00703 | -0.036 | -77.4111
-6.5 | -0.4835 | 0.00674 | -0.0361 | -71.7359
-6 | -0.4244 | 0.00625 | -0.0361 | -67.904
-5.5 | -0.3627 | 0.00606 | -0.0364 | -59.8515
-5 | -0.3011 | 0.00589 | -0.0369 | -51.1205
-4.5 | -0.2393 | 0.00575 | -0.0375 | -41.6174
-4 | -0.1774 | 0.0056 | -0.0381 | -31.6786
-3.5 | -0.1156 | 0.00551 | -0.0387 | -20.98
-3 | -0.0537 | 0.00539 | -0.0394 | -9.9629
-2.5 | 0.0082 | 0.00532 | -0.0402 | 1.5414
-2 | 0.0702 | 0.00521 | -0.041 | 13.4741
-1.5 | 0.1321 | 0.00514 | -0.0418 | 25.7004
-1 | 0.194 | 0.00507 | -0.0427 | 38.2643
-0.5 | 0.2557 | 0.00491 | -0.0435 | 52.0774
0 | 0.3171 | 0.00478 | -0.0444 | 66.3389
0.5 | 0.3787 | 0.0046 | -0.0453 | 82.3261
1 | 0.438 | 0.004 | -0.0462 | 109.5
1.5 | 0.4994 | 0.0039 | -0.0471 | 128.0513
2 | 0.5608 | 0.00397 | -0.048 | 141.2594
2.5 | 0.6212 | 0.00425 | -0.0488 | 146.1647
3 | 0.681 | 0.00458 | -0.0494 | 148.69
3.5 | 0.7411 | 0.00483 | -0.0501 | 153.4369
4 | 0.8008 | 0.00513 | -0.0507 | 156.1014
4.5 | 0.8599 | 0.00545 | -0.0512 | 157.7798
5 | 0.9151 | 0.00607 | -0.0512 | 150.7578
5.5 | 0.9704 | 0.00662 | -0.051 | 146.5861
6 | 1.0266 | 0.00705 | -0.051 | 145.617
6.5 | 1.0816 | 0.0075 | -0.0507 | 144.2133
7 | 1.1361 | 0.00794 | -0.0503 | 143.0856
7.5 | 1.1862 | 0.00856 | -0.0492 | 138.5748
8 | 1.2355 | 0.00913 | -0.0479 | 135.3231
8.5 | 1.2847 | 0.00962 | -0.0465 | 133.5447
9 | 1.3314 | 0.01012 | -0.0447 | 131.5613
9.5 | 1.3712 | 0.01064 | -0.0416 | 128.8722
10 | 1.389 | 0.01138 | -0.0348 | 122.0562
10.5 | 1.4173 | 0.01227 | -0.0306 | 115.5094
11 | 1.4454 | 0.01336 | -0.0268 | 108.1886
11.5 | 1.4725 | 0.01465 | -0.0232 | 100.5119
12 | 1.4997 | 0.01595 | -0.0199 | 94.0251
12.5 | 1.5306 | 0.01767 | -0.0179 | 86.6214
13 | 1.5596 | 0.01955 | -0.0157 | 79.7749
13.5 | 1.6147 | 0.02199 | -0.0195 | 73.4288
14 | 1.642 | 0.02451 | -0.0182 | 66.9931
14.5 | 1.6664 | 0.02722 | -0.0168 | 61.2197
15 | 1.684 | 0.03056 | -0.0153 | 55.1047
15.5 | 1.703 | 0.03382 | -0.0139 | 50.3548
16 | 1.7173 | 0.03755 | -0.0125 | 45.7337
16.5 | 1.7287 | 0.04149 | -0.011 | 41.6655
17 | 1.7376 | 0.04574 | -0.0097 | 37.9886
17.5 | 1.7438 | 0.05017 | -0.0083 | 34.7578
18 | 1.745 | 0.05488 | -0.0066 | 31.7966
18.5 | 1.7245 | 0.05909 | -0.0008 | 29.1843
19 | 1.731 | 0.06441 | -0.0011 | 26.8747
19.5 | 1.7352 | 0.07016 | -0.002 | 24.732
20 | 1.7343 | 0.07678 | -0.0034 | 22.5879

## 151. Re 20M Mach 0.50 (1)
BIGFOIL.COM POLAR EXPORT
NACA64-516 a=0.0
NACA64-516 a=0.0 |  |  |  | Cl Max: | 1.391 | at alpha= | 9 | deg
JavaFoil+Calcfoil stall+Eppler ext transition |  |  |  | L/D Max: | 112.72 | at alpha= | 4.5 | deg
Re: | 20000000 |  |  | Cd Min: | 0.00526 | at alpha= | -0.5 | deg
Mach: | 0.5 |  |  | Cl=0 at alpha= | -2.4857 | deg
|  |  |  | @ Cl=0.1, Cd= | 0.0061025
|  |  |  | @ Cl=0.4, Cd= | 0.0055382
|  |  |  | @ Cl=0.6, Cd= | 0.0061954
alpha (deg) | Cl | Cd | Cm | Cl/Cd
-20 | -0.991 | 0.19513 | -0.011 | -5.076
-19.5 | -0.963 | 0.17444 | -0.012 | -5.518
-19 | -0.934 | 0.17069 | -0.012 | -5.472
-18.5 | -0.907 | 0.15847 | -0.012 | -5.726
-18 | -0.879 | 0.15016 | -0.012 | -5.853
-17.5 | -0.85 | 0.14372 | -0.012 | -5.917
-17 | -0.822 | 0.13895 | -0.013 | -5.915
-16.5 | -0.794 | 0.12932 | -0.013 | -6.141
-16 | -0.766 | 0.12267 | -0.013 | -6.246
-15.5 | -0.738 | 0.11973 | -0.013 | -6.161
-15 | -0.71 | 0.10725 | -0.014 | -6.621
-14.5 | -0.682 | 0.09943 | -0.014 | -6.862
-14 | -0.654 | 0.09367 | -0.014 | -6.984
-13.5 | -0.628 | 0.08554 | -0.015 | -7.336
-13 | -0.603 | 0.07659 | -0.016 | -7.875
-12.5 | -0.567 | 0.08576 | -0.014 | -6.613
-12 | -0.539 | 0.07981 | -0.015 | -6.757
-11.5 | -0.512 | 0.07181 | -0.016 | -7.136
-11 | -0.49 | 0.06104 | -0.018 | -8.026
-10.5 | -0.507 | 0.0266 | -0.026 | -19.052
-10 | -0.514 | 0.01167 | -0.029 | -44.033
-9.5 | -0.397 | 0.06069 | -0.016 | -6.548
-9 | -0.368 | 0.06504 | -0.015 | -5.662
-8.5 | -0.34 | 0.05798 | -0.016 | -5.871
-8 | -0.313 | 0.05202 | -0.017 | -6.009
-7.5 | -0.399 | 0.04476 | -0.019 | -8.907
-7 | -0.532 | 0.00856 | -0.034 | -62.201
-6.5 | -0.512 | 0.00787 | -0.035 | -65.109
-6 | -0.466 | 0.00787 | -0.035 | -59.15
-5.5 | -0.407 | 0.00745 | -0.036 | -54.619
-5 | -0.344 | 0.00685 | -0.037 | -50.234
-4.5 | -0.278 | 0.00662 | -0.038 | -42.01
-4 | -0.211 | 0.00649 | -0.038 | -32.475
-3.5 | -0.142 | 0.00639 | -0.039 | -22.249
-3 | -0.072 | 0.00629 | -0.04 | -11.528
-2.5 | -0.002 | 0.00616 | -0.04 | -0.363
-2 | 0.068 | 0.00608 | -0.041 | 11.236
-1.5 | 0.139 | 0.00613 | -0.042 | 22.676
-1 | 0.211 | 0.00628 | -0.043 | 33.505
-0.5 | 0.281 | 0.00526 | -0.043 | 53.511
0 | 0.352 | 0.00543 | -0.044 | 64.894
0.5 | 0.423 | 0.00559 | -0.045 | 75.664
1 | 0.494 | 0.00582 | -0.045 | 84.829
1.5 | 0.562 | 0.006 | -0.046 | 93.718
2 | 0.632 | 0.00636 | -0.047 | 99.352
2.5 | 0.702 | 0.00678 | -0.048 | 103.551
3 | 0.771 | 0.0072 | -0.048 | 107.2
3.5 | 0.834 | 0.00749 | -0.049 | 111.449
4 | 0.9 | 0.00799 | -0.049 | 112.626
4.5 | 0.965 | 0.00856 | -0.05 | 112.72
5 | 1.028 | 0.00923 | -0.051 | 111.375
5.5 | 1.091 | 0.00996 | -0.051 | 109.583
6 | 1.151 | 0.01066 | -0.052 | 107.914
6.5 | 1.207 | 0.01146 | -0.052 | 105.34
7 | 1.258 | 0.01308 | -0.053 | 96.145
7.5 | 1.306 | 0.01405 | -0.053 | 92.987
8 | 1.348 | 0.01518 | -0.054 | 88.806
8.5 | 1.377 | 0.01633 | -0.054 | 84.347
9 | 1.391 | 0.01766 | -0.055 | 78.779
9.5 | 1.38 | 0.0194 | -0.056 | 71.136
10 | 1.318 | 0.02161 | -0.056 | 60.998
10.5 | 0.848 | 0.02487 | -0.056 | 34.109
11 | 0.879 | 0.02572 | -0.057 | 34.161
11.5 | 0.905 | 0.02915 | -0.057 | 31.063
12 | 0.924 | 0.03623 | -0.057 | 25.498
12.5 | 0.963 | 0.03288 | -0.058 | 29.284
13 | 0.985 | 0.03889 | -0.058 | 25.327
13.5 | 1.001 | 0.04628 | -0.058 | 21.637
14 | 1.024 | 0.05245 | -0.058 | 19.524

## 152. Re 20M Mach 0.50 (2)
BIGFOIL.COM POLAR EXPORT
NACA64-516 a=0.0
NACA64-516 a=0.0 |  |  |  | Cl Max: | 1.6001 | at alpha= | 13 | deg
XFOIL ncrit=9 |  |  |  | L/D Max: | 173.401 | at alpha= | 4 | deg
Re: | 20000000 |  |  | Cd Min: | 0.05734 | at alpha= | 14 | deg
Mach: | 0.5 |  |  | Cl=0 at alpha= | -99 | deg
|  |  |  | @ Cl=0.1, Cd= | 0.00491
|  |  |  | @ Cl=0.4, Cd= | 0.0048203
|  |  |  | @ Cl=0.6, Cd= | 0.0039609
alpha (deg) | Cl | Cd | Cm | Cl/Cd
0 | 0.3723 | 0.00491 | -0.051 | 75.8248
0.5 | 0.4433 | 0.00468 | -0.052 | 94.7222
1 | 0.5113 | 0.004 | -0.0529 | 127.825
1.5 | 0.5833 | 0.00394 | -0.054 | 148.0457
2 | 0.6553 | 0.00403 | -0.0549 | 162.6055
2.5 | 0.7264 | 0.00424 | -0.0557 | 171.3208
3 | 0.7955 | 0.00463 | -0.0562 | 171.8143
3.5 | 0.8638 | 0.00504 | -0.0563 | 171.3889
4 | 0.9329 | 0.00538 | -0.0565 | 173.4015
4.5 | 1.0005 | 0.00581 | -0.0562 | 172.2031
5 | 1.0647 | 0.00639 | -0.0552 | 166.6197
5.5 | 1.1196 | 0.00729 | -0.0528 | 153.5802
6 | 1.174 | 0.00804 | -0.05 | 146.0199
6.5 | 1.2226 | 0.00882 | -0.0461 | 138.6168
7 | 1.2454 | 0.00968 | -0.0378 | 128.657
7.5 | 1.2563 | 0.01143 | -0.0296 | 109.9125
8 | 1.2777 | 0.01343 | -0.0237 | 95.1378
8.5 | 1.3078 | 0.01537 | -0.019 | 85.0878
9 | 1.3395 | 0.01743 | -0.0149 | 76.8503
9.5 | 1.3692 | 0.01975 | -0.0108 | 69.3266
10 | 1.3948 | 0.02241 | -0.0067 | 62.2401
10.5 | 1.425 | 0.02497 | -0.003 | 57.0685
11 | 1.4488 | 0.02805 | 0.0007 | 51.6506
11.5 | 1.4855 | 0.03116 | 0.0023 | 47.6733
12 | 1.5305 | 0.0352 | 0.0015 | 43.4801
12.5 | 1.5666 | 0.03961 | 0.0017 | 39.5506
13 | 1.6001 | 0.04475 | 0.0013 | 35.7564
13.5 | 1.5989 | 0.05059 | 0.0043 | 31.6051
14 | 1.5816 | 0.05734 | 0.0075 | 27.5828