## index
index | Re | Mach | Datasource
1 | 50000 | 0 | JavaFoil+Calcfoil stall+Eppler ext transition
2 | 50000 | 0 | XFOIL ncrit=9
3 | 50000 | 0.1 | JavaFoil+Calcfoil stall+Eppler ext transition
4 | 50000 | 0.1 | XFOIL ncrit=9
5 | 50000 | 0.25 | JavaFoil+Calcfoil stall+Eppler ext transition
6 | 50000 | 0.25 | XFOIL ncrit=9
7 | 50000 | 0.5 | JavaFoil+Calcfoil stall+Eppler ext transition
8 | 50000 | 0.5 | XFOIL ncrit=9
9 | 100000 | 0 | JavaFoil+Calcfoil stall+Eppler ext transition
10 | 100000 | 0 | XFOIL ncrit=9
11 | 100000 | 0.1 | JavaFoil+Calcfoil stall+Eppler ext transition
12 | 100000 | 0.1 | XFOIL ncrit=9
13 | 100000 | 0.25 | JavaFoil+Calcfoil stall+Eppler ext transition
14 | 100000 | 0.25 | XFOIL ncrit=9
15 | 100000 | 0.5 | JavaFoil+Calcfoil stall+Eppler ext transition
16 | 100000 | 0.5 | XFOIL ncrit=9
17 | 250000 | 0 | JavaFoil+Calcfoil stall+Eppler ext transition
18 | 250000 | 0 | XFOIL ncrit=9
19 | 250000 | 0.1 | JavaFoil+Calcfoil stall+Eppler ext transition
20 | 250000 | 0.1 | XFOIL ncrit=9
21 | 250000 | 0.25 | JavaFoil+Calcfoil stall+Eppler ext transition
22 | 250000 | 0.25 | XFOIL ncrit=9
23 | 250000 | 0.5 | JavaFoil+Calcfoil stall+Eppler ext transition
24 | 250000 | 0.5 | XFOIL ncrit=9
25 | 500000 | 0 | JavaFoil+Calcfoil stall+Eppler ext transition
26 | 500000 | 0 | XFOIL ncrit=9
27 | 500000 | 0.1 | JavaFoil+Calcfoil stall+Eppler ext transition
28 | 500000 | 0.1 | XFOIL ncrit=9
29 | 500000 | 0.25 | JavaFoil+Calcfoil stall+Eppler ext transition
30 | 500000 | 0.25 | XFOIL ncrit=9
31 | 500000 | 0.5 | JavaFoil+Calcfoil stall+Eppler ext transition
32 | 500000 | 0.5 | XFOIL ncrit=9
33 | 750000 | 0 | JavaFoil+Calcfoil stall+Eppler ext transition
34 | 750000 | 0 | XFOIL ncrit=9
35 | 750000 | 0.1 | JavaFoil+Calcfoil stall+Eppler ext transition
36 | 750000 | 0.1 | XFOIL ncrit=9
37 | 750000 | 0.25 | JavaFoil+Calcfoil stall+Eppler ext transition
38 | 750000 | 0.25 | XFOIL ncrit=9
39 | 750000 | 0.5 | JavaFoil+Calcfoil stall+Eppler ext transition
40 | 750000 | 0.5 | XFOIL ncrit=9
41 | 1000000 | 0 | JavaFoil+Calcfoil stall+Eppler ext transition
42 | 1000000 | 0 | XFOIL ncrit=9
43 | 1000000 | 0.1 | JavaFoil+Calcfoil stall+Eppler ext transition
44 | 1000000 | 0.1 | XFOIL ncrit=9
45 | 1000000 | 0.25 | JavaFoil+Calcfoil stall+Eppler ext transition
46 | 1000000 | 0.25 | XFOIL ncrit=9
47 | 1000000 | 0.5 | JavaFoil+Calcfoil stall+Eppler ext transition
48 | 1000000 | 0.5 | XFOIL ncrit=9
49 | 2000000 | 0 | JavaFoil+Calcfoil stall+Eppler ext transition
50 | 2000000 | 0 | XFOIL ncrit=9
51 | 2000000 | 0.1 | JavaFoil+Calcfoil stall+Eppler ext transition
52 | 2000000 | 0.1 | XFOIL ncrit=9
53 | 2000000 | 0.25 | JavaFoil+Calcfoil stall+Eppler ext transition
54 | 2000000 | 0.25 | XFOIL ncrit=9
55 | 2000000 | 0.5 | JavaFoil+Calcfoil stall+Eppler ext transition
56 | 2000000 | 0.5 | XFOIL ncrit=9
57 | 3000000 | 0 | JavaFoil+Calcfoil stall+Eppler ext transition
58 | 3000000 | 0 | XFOIL ncrit=9
59 | 3000000 | 0.1 | JavaFoil+Calcfoil stall+Eppler ext transition
60 | 3000000 | 0.1 | XFOIL ncrit=9
61 | 3000000 | 0.25 | JavaFoil+Calcfoil stall+Eppler ext transition
62 | 3000000 | 0.25 | XFOIL ncrit=9
63 | 3000000 | 0.5 | JavaFoil+Calcfoil stall+Eppler ext transition
64 | 3000000 | 0.5 | XFOIL ncrit=9
65 | 4000000 | 0 | JavaFoil+Calcfoil stall+Eppler ext transition
66 | 4000000 | 0 | XFOIL ncrit=9
67 | 4000000 | 0.1 | JavaFoil+Calcfoil stall+Eppler ext transition
68 | 4000000 | 0.1 | XFOIL ncrit=9
69 | 4000000 | 0.25 | JavaFoil+Calcfoil stall+Eppler ext transition
70 | 4000000 | 0.25 | XFOIL ncrit=9
71 | 4000000 | 0.5 | JavaFoil+Calcfoil stall+Eppler ext transition
72 | 4000000 | 0.5 | XFOIL ncrit=9
73 | 5000000 | 0 | JavaFoil+Calcfoil stall+Eppler ext transition
74 | 5000000 | 0 | XFOIL ncrit=9
75 | 5000000 | 0.1 | JavaFoil+Calcfoil stall+Eppler ext transition
76 | 5000000 | 0.1 | XFOIL ncrit=9
77 | 5000000 | 0.25 | JavaFoil+Calcfoil stall+Eppler ext transition
78 | 5000000 | 0.25 | XFOIL ncrit=9
79 | 5000000 | 0.5 | JavaFoil+Calcfoil stall+Eppler ext transition
80 | 5000000 | 0.5 | XFOIL ncrit=9
81 | 6000000 | 0 | JavaFoil+Calcfoil stall+Eppler ext transition
82 | 6000000 | 0 | XFOIL ncrit=9
83 | 6000000 | 0.1 | JavaFoil+Calcfoil stall+Eppler ext transition
84 | 6000000 | 0.1 | XFOIL ncrit=9
85 | 6000000 | 0.25 | JavaFoil+Calcfoil stall+Eppler ext transition
86 | 6000000 | 0.25 | XFOIL ncrit=9
87 | 6000000 | 0.5 | JavaFoil+Calcfoil stall+Eppler ext transition
88 | 6000000 | 0.5 | XFOIL ncrit=9
89 | 7000000 | 0 | JavaFoil+Calcfoil stall+Eppler ext transition
90 | 7000000 | 0 | XFOIL ncrit=9
91 | 7000000 | 0.1 | JavaFoil+Calcfoil stall+Eppler ext transition
92 | 7000000 | 0.1 | XFOIL ncrit=9
93 | 7000000 | 0.25 | JavaFoil+Calcfoil stall+Eppler ext transition
94 | 7000000 | 0.25 | XFOIL ncrit=9
95 | 7000000 | 0.5 | JavaFoil+Calcfoil stall+Eppler ext transition
96 | 7000000 | 0.5 | XFOIL ncrit=9
97 | 8000000 | 0 | JavaFoil+Calcfoil stall+Eppler ext transition
98 | 8000000 | 0 | XFOIL ncrit=9
99 | 8000000 | 0.1 | JavaFoil+Calcfoil stall+Eppler ext transition
100 | 8000000 | 0.1 | XFOIL ncrit=9
101 | 8000000 | 0.25 | JavaFoil+Calcfoil stall+Eppler ext transition
102 | 8000000 | 0.25 | XFOIL ncrit=9
103 | 8000000 | 0.5 | JavaFoil+Calcfoil stall+Eppler ext transition
104 | 8000000 | 0.5 | XFOIL ncrit=9
105 | 10000000 | 0 | JavaFoil+Calcfoil stall+Eppler ext transition
106 | 10000000 | 0 | XFOIL ncrit=9
107 | 10000000 | 0.1 | JavaFoil+Calcfoil stall+Eppler ext transition
108 | 10000000 | 0.1 | XFOIL ncrit=9
109 | 10000000 | 0.25 | JavaFoil+Calcfoil stall+Eppler ext transition
110 | 10000000 | 0.25 | XFOIL ncrit=9
111 | 10000000 | 0.5 | JavaFoil+Calcfoil stall+Eppler ext transition
112 | 10000000 | 0.5 | XFOIL ncrit=9
113 | 12000000 | 0 | JavaFoil+Calcfoil stall+Eppler ext transition
114 | 12000000 | 0 | XFOIL ncrit=9
115 | 12000000 | 0.1 | JavaFoil+Calcfoil stall+Eppler ext transition
116 | 12000000 | 0.1 | XFOIL ncrit=9
117 | 12000000 | 0.25 | JavaFoil+Calcfoil stall+Eppler ext transition
118 | 12000000 | 0.25 | XFOIL ncrit=9
119 | 12000000 | 0.5 | JavaFoil+Calcfoil stall+Eppler ext transition
120 | 12000000 | 0.5 | XFOIL ncrit=9
121 | 14000000 | 0 | JavaFoil+Calcfoil stall+Eppler ext transition
122 | 14000000 | 0 | XFOIL ncrit=9
123 | 14000000 | 0.1 | JavaFoil+Calcfoil stall+Eppler ext transition
124 | 14000000 | 0.1 | XFOIL ncrit=9
125 | 14000000 | 0.25 | JavaFoil+Calcfoil stall+Eppler ext transition
126 | 14000000 | 0.25 | XFOIL ncrit=9
127 | 14000000 | 0.5 | JavaFoil+Calcfoil stall+Eppler ext transition
128 | 14000000 | 0.5 | XFOIL ncrit=9
129 | 16000000 | 0 | JavaFoil+Calcfoil stall+Eppler ext transition
130 | 16000000 | 0 | XFOIL ncrit=9
131 | 16000000 | 0.1 | JavaFoil+Calcfoil stall+Eppler ext transition
132 | 16000000 | 0.1 | XFOIL ncrit=9
133 | 16000000 | 0.25 | JavaFoil+Calcfoil stall+Eppler ext transition
134 | 16000000 | 0.25 | XFOIL ncrit=9
135 | 16000000 | 0.5 | JavaFoil+Calcfoil stall+Eppler ext transition
136 | 16000000 | 0.5 | XFOIL ncrit=9
137 | 18000000 | 0 | JavaFoil+Calcfoil stall+Eppler ext transition
138 | 18000000 | 0 | XFOIL ncrit=9
139 | 18000000 | 0.1 | JavaFoil+Calcfoil stall+Eppler ext transition
140 | 18000000 | 0.1 | XFOIL ncrit=9
141 | 18000000 | 0.25 | JavaFoil+Calcfoil stall+Eppler ext transition
142 | 18000000 | 0.25 | XFOIL ncrit=9
143 | 18000000 | 0.5 | JavaFoil+Calcfoil stall+Eppler ext transition
144 | 18000000 | 0.5 | XFOIL ncrit=9
145 | 20000000 | 0 | JavaFoil+Calcfoil stall+Eppler ext transition
146 | 20000000 | 0 | XFOIL ncrit=9
147 | 20000000 | 0.1 | JavaFoil+Calcfoil stall+Eppler ext transition
148 | 20000000 | 0.1 | XFOIL ncrit=9
149 | 20000000 | 0.25 | JavaFoil+Calcfoil stall+Eppler ext transition
150 | 20000000 | 0.25 | XFOIL ncrit=9
151 | 20000000 | 0.5 | JavaFoil+Calcfoil stall+Eppler ext transition
152 | 20000000 | 0.5 | XFOIL ncrit=9

## 1. Re 50k Mach 0.00 (1)
BIGFOIL.COM POLAR EXPORT
NACA64-320 a=0.8
NACA64-320 a=0.8 |  |  |  | Cl Max: | 1.436 | at alpha= | 16.5 | deg
JavaFoil+Calcfoil stall+Eppler ext transition |  |  |  | L/D Max: | 32.972 | at alpha= | 8 | deg
Re: | 50000 |  |  | Cd Min: | 0.02256 | at alpha= | 0 | deg
Mach: | 0 |  |  | Cl=0 at alpha= | -2.3793 | deg
|  |  |  | @ Cl=0.1, Cd= | 0.024723
|  |  |  | @ Cl=0.4, Cd= | 0.0234
|  |  |  | @ Cl=0.6, Cd= | 0.025538
alpha (deg) | Cl | Cd | Cm | Cl/Cd
-20 | -1.154 | 0.24442 | -0.01 | -4.723
-19.5 | -1.154 | 0.22748 | -0.01 | -5.075
-19 | -1.152 | 0.21747 | -0.011 | -5.298
-18.5 | -1.148 | 0.21025 | -0.011 | -5.461
-18 | -1.142 | 0.19867 | -0.011 | -5.747
-17.5 | -1.133 | 0.19224 | -0.012 | -5.894
-17 | -1.122 | 0.17798 | -0.012 | -6.303
-16.5 | -1.109 | 0.16905 | -0.012 | -6.558
-16 | -1.093 | 0.15647 | -0.013 | -6.984
-15.5 | -1.075 | 0.14995 | -0.013 | -7.168
-15 | -1.054 | 0.14179 | -0.014 | -7.435
-14.5 | -1.032 | 0.13299 | -0.014 | -7.756
-14 | -1.006 | 0.12531 | -0.014 | -8.031
-13.5 | -0.979 | 0.11875 | -0.015 | -8.243
-13 | -0.949 | 0.11066 | -0.015 | -8.578
-12.5 | -0.917 | 0.10434 | -0.016 | -8.792
-12 | -0.884 | 0.09718 | -0.016 | -9.093
-11.5 | -0.848 | 0.09152 | -0.016 | -9.262
-11 | -0.81 | 0.08606 | -0.017 | -9.415
-10.5 | -0.771 | 0.0809 | -0.018 | -9.531
-10 | -0.73 | 0.0762 | -0.018 | -9.585
-9.5 | -0.688 | 0.07188 | -0.019 | -9.573
-9 | -0.644 | 0.06706 | -0.02 | -9.609
-8.5 | -0.6 | 0.06309 | -0.021 | -9.504
-8 | -0.554 | 0.05965 | -0.021 | -9.283
-7.5 | -0.587 | 0.03052 | -0.04 | -19.221
-7 | -0.533 | 0.02926 | -0.04 | -18.219
-6.5 | -0.478 | 0.02812 | -0.041 | -17.017
-6 | -0.423 | 0.02708 | -0.042 | -15.606
-5.5 | -0.35 | 0.02985 | -0.04 | -11.724
-5 | -0.295 | 0.02884 | -0.041 | -10.24
-4.5 | -0.24 | 0.02803 | -0.042 | -8.553
-4 | -0.184 | 0.02726 | -0.043 | -6.747
-3.5 | -0.128 | 0.02663 | -0.043 | -4.788
-3 | -0.071 | 0.02602 | -0.044 | -2.72
-2.5 | -0.014 | 0.02552 | -0.045 | -0.535
-2 | 0.044 | 0.02509 | -0.046 | 1.753
-1.5 | 0.102 | 0.02471 | -0.047 | 4.125
-1 | 0.16 | 0.02441 | -0.047 | 6.568
-0.5 | 0.219 | 0.02414 | -0.048 | 9.076
0 | 0.284 | 0.02256 | -0.049 | 12.569
0.5 | 0.342 | 0.02294 | -0.05 | 14.905
1 | 0.4 | 0.0234 | -0.05 | 17.085
1.5 | 0.457 | 0.0239 | -0.051 | 19.136
2 | 0.514 | 0.02451 | -0.052 | 20.971
2.5 | 0.571 | 0.02515 | -0.053 | 22.701
3 | 0.627 | 0.0259 | -0.053 | 24.209
3.5 | 0.683 | 0.02673 | -0.054 | 25.548
4 | 0.738 | 0.02762 | -0.055 | 26.731
4.5 | 0.788 | 0.0287 | -0.055 | 27.451
5 | 0.842 | 0.02976 | -0.056 | 28.28
5.5 | 0.894 | 0.03098 | -0.056 | 28.851
6 | 0.946 | 0.03233 | -0.059 | 29.25
6.5 | 0.996 | 0.03371 | -0.06 | 29.542
7 | 1.046 | 0.03521 | -0.06 | 29.694
7.5 | 1.094 | 0.03681 | -0.061 | 29.71
8 | 1.192 | 0.03615 | -0.065 | 32.972
8.5 | 1.239 | 0.03796 | -0.066 | 32.645
9 | 1.285 | 0.03979 | -0.066 | 32.288
9.5 | 1.328 | 0.0418 | -0.067 | 31.772
10 | 1.369 | 0.04406 | -0.067 | 31.076
10.5 | 1.406 | 0.04639 | -0.068 | 30.309
11 | 1.249 | 0.08445 | -0.034 | 14.785
11.5 | 1.279 | 0.08985 | -0.034 | 14.237
12 | 1.307 | 0.09591 | -0.034 | 13.627
12.5 | 1.333 | 0.10279 | -0.034 | 12.965
13 | 1.355 | 0.10894 | -0.034 | 12.442
13.5 | 1.376 | 0.11547 | -0.034 | 11.915
14 | 1.393 | 0.12298 | -0.033 | 11.325
14.5 | 1.407 | 0.13187 | -0.033 | 10.67
15 | 1.419 | 0.13908 | -0.033 | 10.199
15.5 | 1.427 | 0.14758 | -0.033 | 9.671
16 | 1.433 | 0.15613 | -0.033 | 9.18
16.5 | 1.436 | 0.16796 | -0.033 | 8.55
17 | 1.436 | 0.17608 | -0.033 | 8.157
17.5 | 1.434 | 0.18739 | -0.033 | 7.653
18 | 1.429 | 0.19998 | -0.033 | 7.146
18.5 | 1.42 | 0.20729 | -0.033 | 6.849
19 | 1.407 | 0.2196 | -0.033 | 6.405
19.5 | 1.391 | 0.23418 | -0.034 | 5.942
20 | 1.374 | 0.24687 | -0.033 | 5.564

## 2. Re 50k Mach 0.00 (2)
BIGFOIL.COM POLAR EXPORT
NACA64-320 a=0.8
NACA64-320 a=0.8 |  |  |  | Cl Max: | 1.1478 | at alpha= | 14.5 | deg
XFOIL ncrit=9 |  |  |  | L/D Max: | 16.8216 | at alpha= | 13.5 | deg
Re: | 50000 |  |  | Cd Min: | 0.23246 | at alpha= | 19.5 | deg
Mach: | 0 |  |  | Cl=0 at alpha= | 4.5234 | deg
|  |  |  | @ Cl=0.1, Cd= | 0.074835
|  |  |  | @ Cl=0.4, Cd= | 0.10427
|  |  |  | @ Cl=0.6, Cd= | 0.11235
alpha (deg) | Cl | Cd | Cm | Cl/Cd
-14.5 | -0.3347 | 0.15675 | -0.0337 | -2.1352
-14 | -0.3034 | 0.14823 | -0.0355 | -2.0468
-12.5 | -0.6176 | 0.07853 | -0.076 | -7.8645
-12 | -0.6925 | 0.0711 | -0.0719 | -9.7398
-11.5 | -0.7784 | 0.06717 | -0.0626 | -11.5885
-11 | -0.8624 | 0.06457 | -0.0507 | -13.356
-10.5 | -0.919 | 0.06066 | -0.0413 | -15.15
-10 | -0.9483 | 0.05637 | -0.034 | -16.8228
-9.5 | -0.9592 | 0.05228 | -0.0281 | -18.3474
-9 | -0.9492 | 0.04855 | -0.0241 | -19.551
-8.5 | -0.9287 | 0.04561 | -0.0206 | -20.3618
-8 | -0.8996 | 0.04303 | -0.0177 | -20.9063
-7.5 | -0.8596 | 0.04084 | -0.0159 | -21.048
-7 | -0.8192 | 0.03798 | -0.0158 | -21.5692
-6.5 | -0.7857 | 0.04213 | -0.0075 | -18.6494
-6 | -0.6251 | 0.06102 | -0.0023 | -10.2442
-5.5 | -0.4043 | 0.07146 | -0.0123 | -5.6577
-5 | -0.2584 | 0.07316 | -0.0222 | -3.532
-4.5 | -0.1622 | 0.07374 | -0.0261 | -2.1996
-3 | -0.2055 | 0.07041 | -0.0094 | -2.9186
-2.5 | -0.5066 | 0.06455 | 0.0441 | -7.8482
-2 | -0.5063 | 0.06255 | 0.0489 | -8.0943
-1.5 | -0.5187 | 0.06006 | 0.0556 | -8.6364
-1 | -0.5411 | 0.05699 | 0.0636 | -9.4946
-0.5 | -0.5264 | 0.05538 | 0.0659 | -9.5052
0 | -0.5115 | 0.05378 | 0.068 | -9.511
0.5 | -0.5056 | 0.05185 | 0.0712 | -9.7512
1 | -0.467 | 0.05171 | 0.0692 | -9.0311
1.5 | -0.4084 | 0.05329 | 0.0626 | -7.6637
2 | -0.3548 | 0.0548 | 0.0575 | -6.4745
2.5 | -0.2965 | 0.0563 | 0.0516 | -5.2664
3 | -0.2349 | 0.05839 | 0.045 | -4.0229
3.5 | -0.1667 | 0.06112 | 0.0368 | -2.7274
4 | -0.091 | 0.06453 | 0.0269 | -1.4102
4.5 | -0.0041 | 0.06892 | 0.0144 | -0.059489
5 | 0.0834 | 0.07394 | 0.0015 | 1.1279
5.5 | 0.1242 | 0.07614 | -0.0031 | 1.6312
6 | 0.1116 | 0.0746 | 0.0024 | 1.496
6.5 | 0.143 | 0.07674 | -0.0002 | 1.8634
7 | 0.1922 | 0.08076 | -0.0057 | 2.3799
7.5 | 0.2503 | 0.08642 | -0.0122 | 2.8963
8 | 0.2738 | 0.08907 | -0.0139 | 3.074
8.5 | 0.3198 | 0.09393 | -0.0181 | 3.4047
9 | 0.3561 | 0.09906 | -0.0212 | 3.5948
9.5 | 0.3997 | 0.10421 | -0.0243 | 3.8355
10 | 0.4202 | 0.10838 | -0.0255 | 3.8771
10.5 | 0.452 | 0.11345 | -0.0273 | 3.9841
11 | 0.576 | 0.10938 | -0.0249 | 5.266
11.5 | 0.5996 | 0.11236 | -0.0247 | 5.3364
12 | 0.6762 | 0.11099 | -0.0231 | 6.0924
13 | 1.0234 | 0.06496 | -0.0026 | 15.7543
13.5 | 1.0749 | 0.0639 | 0.0014 | 16.8216
14 | 1.0953 | 0.06859 | 0.003 | 15.9688
14.5 | 1.1478 | 0.07208 | 0.004 | 15.924
15 | 1.1114 | 0.08216 | 0.0037 | 13.5273
15.5 | 1.02 | 0.10039 | -0.0013 | 10.1604
17.5 | 0.7166 | 0.20631 | -0.0613 | 3.4734
18 | 0.7365 | 0.21409 | -0.0645 | 3.4401
18.5 | 0.7752 | 0.22491 | -0.066 | 3.4467
19 | 0.766 | 0.22579 | -0.0716 | 3.3925
19.5 | 0.7826 | 0.23246 | -0.0752 | 3.3666

## 3. Re 50k Mach 0.10 (1)
BIGFOIL.COM POLAR EXPORT
NACA64-320 a=0.8
NACA64-320 a=0.8 |  |  |  | Cl Max: | 1.422 | at alpha= | 16.5 | deg
JavaFoil+Calcfoil stall+Eppler ext transition |  |  |  | L/D Max: | 32.722 | at alpha= | 8 | deg
Re: | 50000 |  |  | Cd Min: | 0.02266 | at alpha= | 0 | deg
Mach: | 0.1 |  |  | Cl=0 at alpha= | -2.3793 | deg
|  |  |  | @ Cl=0.1, Cd= | 0.024863
|  |  |  | @ Cl=0.4, Cd= | 0.023484
|  |  |  | @ Cl=0.6, Cd= | 0.025675
alpha (deg) | Cl | Cd | Cm | Cl/Cd
-20 | -1.127 | 0.25103 | -0.01 | -4.491
-19.5 | -1.13 | 0.24069 | -0.011 | -4.696
-19 | -1.131 | 0.22195 | -0.011 | -5.095
-18.5 | -1.129 | 0.2111 | -0.011 | -5.35
-18 | -1.126 | 0.20614 | -0.011 | -5.461
-17.5 | -1.119 | 0.19205 | -0.012 | -5.828
-17 | -1.111 | 0.1843 | -0.012 | -6.026
-16.5 | -1.099 | 0.17205 | -0.012 | -6.388
-16 | -1.085 | 0.16261 | -0.013 | -6.674
-15.5 | -1.069 | 0.15132 | -0.013 | -7.065
-15 | -1.05 | 0.14124 | -0.013 | -7.433
-14.5 | -1.028 | 0.13274 | -0.014 | -7.747
-14 | -1.005 | 0.12762 | -0.015 | -7.872
-13.5 | -0.978 | 0.11829 | -0.015 | -8.267
-13 | -0.949 | 0.11271 | -0.015 | -8.423
-12.5 | -0.918 | 0.10409 | -0.016 | -8.819
-12 | -0.885 | 0.09854 | -0.016 | -8.98
-11.5 | -0.85 | 0.092 | -0.017 | -9.235
-11 | -0.812 | 0.08706 | -0.017 | -9.331
-10.5 | -0.773 | 0.08171 | -0.018 | -9.466
-10 | -0.733 | 0.07634 | -0.018 | -9.603
-9.5 | -0.691 | 0.07204 | -0.019 | -9.589
-9 | -0.647 | 0.06723 | -0.02 | -9.625
-8.5 | -0.602 | 0.06325 | -0.021 | -9.518
-8 | -0.556 | 0.05986 | -0.021 | -9.29
-7.5 | -0.589 | 0.03077 | -0.04 | -19.145
-7 | -0.535 | 0.02947 | -0.041 | -18.169
-6.5 | -0.48 | 0.0283 | -0.042 | -16.979
-6 | -0.425 | 0.02725 | -0.042 | -15.579
-5.5 | -0.351 | 0.03002 | -0.04 | -11.707
-5 | -0.297 | 0.029 | -0.041 | -10.226
-4.5 | -0.241 | 0.02819 | -0.042 | -8.543
-4 | -0.185 | 0.02741 | -0.043 | -6.739
-3.5 | -0.128 | 0.02672 | -0.044 | -4.797
-3 | -0.071 | 0.02616 | -0.044 | -2.717
-2.5 | -0.014 | 0.02565 | -0.045 | -0.535
-2 | 0.044 | 0.02522 | -0.046 | 1.752
-1.5 | 0.102 | 0.02485 | -0.047 | 4.121
-1 | 0.161 | 0.02455 | -0.048 | 6.558
-0.5 | 0.22 | 0.02427 | -0.048 | 9.068
0 | 0.285 | 0.02266 | -0.049 | 12.573
0.5 | 0.344 | 0.02304 | -0.05 | 14.912
1 | 0.402 | 0.0235 | -0.051 | 17.09
1.5 | 0.459 | 0.02405 | -0.051 | 19.1
2 | 0.517 | 0.02462 | -0.052 | 20.98
2.5 | 0.573 | 0.02532 | -0.053 | 22.644
3 | 0.63 | 0.02607 | -0.053 | 24.147
3.5 | 0.686 | 0.02691 | -0.054 | 25.477
4 | 0.741 | 0.02783 | -0.055 | 26.644
4.5 | 0.792 | 0.02884 | -0.055 | 27.446
5 | 0.846 | 0.0299 | -0.056 | 28.278
5.5 | 0.898 | 0.03112 | -0.057 | 28.858
6 | 0.95 | 0.03257 | -0.06 | 29.173
6.5 | 1.001 | 0.03395 | -0.06 | 29.467
7 | 1.05 | 0.03552 | -0.06 | 29.552
7.5 | 1.098 | 0.03712 | -0.061 | 29.573
8 | 1.197 | 0.03657 | -0.066 | 32.722
8.5 | 1.244 | 0.0383 | -0.066 | 32.468
9 | 1.289 | 0.04022 | -0.067 | 32.049
9.5 | 1.332 | 0.0423 | -0.067 | 31.501
10 | 1.373 | 0.04457 | -0.068 | 30.8
10.5 | 1.41 | 0.04706 | -0.068 | 29.955
11 | 1.252 | 0.08496 | -0.034 | 14.733
11.5 | 1.282 | 0.09039 | -0.034 | 14.178
12 | 1.309 | 0.09642 | -0.034 | 13.572
12.5 | 1.333 | 0.1034 | -0.034 | 12.894
13 | 1.355 | 0.10967 | -0.033 | 12.355
13.5 | 1.374 | 0.11677 | -0.033 | 11.762
14 | 1.39 | 0.12609 | -0.033 | 11.021
14.5 | 1.402 | 0.13329 | -0.033 | 10.519
15 | 1.411 | 0.14005 | -0.033 | 10.077
15.5 | 1.418 | 0.15224 | -0.033 | 9.314
16 | 1.421 | 0.16171 | -0.033 | 8.79
16.5 | 1.422 | 0.16928 | -0.033 | 8.398
17 | 1.419 | 0.17963 | -0.033 | 7.901
17.5 | 1.414 | 0.19021 | -0.033 | 7.432
18 | 1.405 | 0.20226 | -0.033 | 6.948
18.5 | 1.393 | 0.21777 | -0.033 | 6.396
19 | 1.376 | 0.22484 | -0.033 | 6.119
19.5 | 1.356 | 0.24037 | -0.033 | 5.643
20 | 1.335 | 0.2549 | -0.034 | 5.237

## 4. Re 50k Mach 0.10 (2)
BIGFOIL.COM POLAR EXPORT
NACA64-320 a=0.8
NACA64-320 a=0.8 |  |  |  | Cl Max: | 1.1351 | at alpha= | 14.5 | deg
XFOIL ncrit=9 |  |  |  | L/D Max: | 16.0387 | at alpha= | 13.5 | deg
Re: | 50000 |  |  | Cd Min: | 0.23338 | at alpha= | 19.5 | deg
Mach: | 0.1 |  |  | Cl=0 at alpha= | 4.5515 | deg
|  |  |  | @ Cl=0.1, Cd= | 0.075264
|  |  |  | @ Cl=0.4, Cd= | 0.10464
|  |  |  | @ Cl=0.6, Cd= | 0.11261
alpha (deg) | Cl | Cd | Cm | Cl/Cd
-14.5 | -0.2041 | 0.14561 | -0.0423 | -1.4017
-14 | -0.1967 | 0.14208 | -0.0421 | -1.3844
-13.5 | -0.2163 | 0.14196 | -0.0401 | -1.5237
-12.5 | -0.5999 | 0.08078 | -0.0759 | -7.4263
-12 | -0.6722 | 0.07274 | -0.0728 | -9.2411
-11.5 | -0.7551 | 0.06827 | -0.0646 | -11.0605
-11 | -0.8389 | 0.06546 | -0.0535 | -12.8155
-10.5 | -0.9036 | 0.06191 | -0.0434 | -14.5954
-10 | -0.9403 | 0.05765 | -0.0356 | -16.3105
-9.5 | -0.9567 | 0.05346 | -0.0294 | -17.8956
-9 | -0.9525 | 0.04954 | -0.0248 | -19.2269
-8.5 | -0.9316 | 0.04651 | -0.0214 | -20.0301
-8 | -0.9034 | 0.04379 | -0.0184 | -20.6303
-7.5 | -0.858 | 0.0415 | -0.0176 | -20.6747
-7 | -0.8144 | 0.03878 | -0.0177 | -21.0005
-6.5 | -0.7832 | 0.04197 | -0.0096 | -18.6609
-6 | -0.5898 | 0.06385 | -0.0046 | -9.2373
-5.5 | -0.3883 | 0.07217 | -0.0143 | -5.3804
-5 | -0.3018 | 0.07319 | -0.0182 | -4.1235
-4.5 | -0.1696 | 0.07346 | -0.0267 | -2.3087
-4 | -0.1713 | 0.07279 | -0.0224 | -2.3533
-3 | -0.5747 | 0.06493 | 0.0481 | -8.8511
-2.5 | -0.5018 | 0.06514 | 0.0431 | -7.7034
-2 | -0.5013 | 0.06317 | 0.0479 | -7.9357
-1.5 | -0.5207 | 0.06047 | 0.0557 | -8.6109
-1 | -0.5479 | 0.05722 | 0.0644 | -9.5753
-0.5 | -0.5218 | 0.05606 | 0.065 | -9.3079
0 | -0.5128 | 0.0542 | 0.0681 | -9.4613
0.5 | -0.5055 | 0.05234 | 0.0711 | -9.658
1 | -0.4668 | 0.0522 | 0.0691 | -8.9425
1.5 | -0.4106 | 0.05368 | 0.0629 | -7.649
2 | -0.3547 | 0.05516 | 0.0575 | -6.4304
2.5 | -0.2982 | 0.05661 | 0.0519 | -5.2676
3 | -0.2383 | 0.05865 | 0.0456 | -4.0631
3.5 | -0.171 | 0.06135 | 0.0378 | -2.7873
4 | -0.0961 | 0.06475 | 0.028 | -1.4842
4.5 | -0.0092 | 0.0692 | 0.0156 | -0.13295
5 | 0.0801 | 0.07442 | 0.0024 | 1.0763
5.5 | 0.1223 | 0.07621 | -0.0027 | 1.6048
6 | 0.1123 | 0.07503 | 0.0025 | 1.4967
6.5 | 0.1421 | 0.07708 | 0.0003 | 1.8435
7 | 0.1921 | 0.08123 | -0.0053 | 2.3649
8 | 0.2709 | 0.08919 | -0.0133 | 3.0373
9 | 0.3498 | 0.09888 | -0.0203 | 3.5376
9.5 | 0.4068 | 0.10542 | -0.0247 | 3.8589
10 | 0.4237 | 0.10895 | -0.0255 | 3.8889
10.5 | 0.4585 | 0.11401 | -0.0274 | 4.0216
11 | 0.5636 | 0.1103 | -0.0246 | 5.1097
11.5 | 0.6007 | 0.11265 | -0.0244 | 5.3324
12 | 0.6646 | 0.11267 | -0.0232 | 5.8986
12.5 | 0.6863 | 0.11607 | -0.0229 | 5.9128
13 | 0.7201 | 0.11784 | -0.0217 | 6.1108
13.5 | 1.0616 | 0.06619 | 0.0019 | 16.0387
14 | 1.0843 | 0.07071 | 0.0035 | 15.3345
14.5 | 1.1351 | 0.07428 | 0.0046 | 15.2814
15 | 1.0815 | 0.08633 | 0.0033 | 12.5275
15.5 | 0.98 | 0.10748 | -0.004 | 9.118
16.5 | 0.7542 | 0.17961 | -0.0424 | 4.1991
17.5 | 0.7178 | 0.20706 | -0.0617 | 3.4666
18 | 0.7375 | 0.21483 | -0.065 | 3.4329
18.5 | 0.7765 | 0.22581 | -0.0665 | 3.4387
19 | 0.7676 | 0.22663 | -0.0722 | 3.387
19.5 | 0.7847 | 0.23338 | -0.0758 | 3.3623

## 5. Re 50k Mach 0.25 (1)
BIGFOIL.COM POLAR EXPORT
NACA64-320 a=0.8
NACA64-320 a=0.8 |  |  |  | Cl Max: | 1.39 | at alpha= | 10 | deg
JavaFoil+Calcfoil stall+Eppler ext transition |  |  |  | L/D Max: | 31.631 | at alpha= | 8 | deg
Re: | 50000 |  |  | Cd Min: | 0.02325 | at alpha= | 0 | deg
Mach: | 0.25 |  |  | Cl=0 at alpha= | -2.3814 | deg
|  |  |  | @ Cl=0.1, Cd= | 0.02547
|  |  |  | @ Cl=0.4, Cd= | 0.024105
|  |  |  | @ Cl=0.6, Cd= | 0.026302
alpha (deg) | Cl | Cd | Cm | Cl/Cd
-20 | -0.886 | 0.31793 | -0.01 | -2.788
-19.5 | -0.916 | 0.28933 | -0.01 | -3.167
-19 | -0.943 | 0.2801 | -0.011 | -3.365
-18.5 | -0.965 | 0.25846 | -0.011 | -3.735
-18 | -0.984 | 0.23459 | -0.011 | -4.194
-17.5 | -0.999 | 0.22387 | -0.012 | -4.46
-17 | -1.009 | 0.2052 | -0.012 | -4.917
-16.5 | -1.015 | 0.19565 | -0.013 | -5.19
-16 | -1.017 | 0.18506 | -0.013 | -5.496
-15.5 | -1.015 | 0.16747 | -0.013 | -6.058
-15 | -1.008 | 0.15776 | -0.014 | -6.39
-14.5 | -0.998 | 0.1428 | -0.014 | -6.986
-14 | -0.983 | 0.13684 | -0.015 | -7.183
-13.5 | -0.964 | 0.12527 | -0.015 | -7.699
-13 | -0.942 | 0.11782 | -0.015 | -7.997
-12.5 | -0.917 | 0.11187 | -0.016 | -8.196
-12 | -0.888 | 0.10301 | -0.016 | -8.622
-11.5 | -0.856 | 0.09606 | -0.017 | -8.913
-11 | -0.822 | 0.09086 | -0.017 | -9.044
-10.5 | -0.785 | 0.08474 | -0.018 | -9.26
-10 | -0.745 | 0.07923 | -0.018 | -9.409
-9.5 | -0.704 | 0.0737 | -0.019 | -9.549
-9 | -0.66 | 0.06877 | -0.02 | -9.599
-8.5 | -0.615 | 0.06499 | -0.021 | -9.465
-8 | -0.569 | 0.06102 | -0.021 | -9.323
-7.5 | -0.601 | 0.03205 | -0.041 | -18.765
-7 | -0.547 | 0.0306 | -0.042 | -17.884
-6.5 | -0.491 | 0.02932 | -0.042 | -16.765
-6 | -0.435 | 0.02819 | -0.043 | -15.416
-5.5 | -0.36 | 0.03084 | -0.041 | -11.678
-5 | -0.304 | 0.02972 | -0.042 | -10.227
-4.5 | -0.247 | 0.02888 | -0.043 | -8.549
-4 | -0.189 | 0.02807 | -0.044 | -6.75
-3.5 | -0.131 | 0.02736 | -0.045 | -4.805
-3 | -0.073 | 0.0268 | -0.045 | -2.72
-2.5 | -0.014 | 0.02625 | -0.046 | -0.536
-2 | 0.045 | 0.0258 | -0.047 | 1.756
-1.5 | 0.105 | 0.02544 | -0.048 | 4.127
-1 | 0.165 | 0.02515 | -0.049 | 6.562
-0.5 | 0.226 | 0.02488 | -0.049 | 9.064
0 | 0.292 | 0.02325 | -0.05 | 12.557
0.5 | 0.352 | 0.02369 | -0.051 | 14.849
1 | 0.411 | 0.0242 | -0.052 | 17.001
1.5 | 0.471 | 0.02473 | -0.052 | 19.032
2 | 0.529 | 0.02538 | -0.053 | 20.84
2.5 | 0.587 | 0.02612 | -0.054 | 22.48
3 | 0.645 | 0.02693 | -0.054 | 23.946
3.5 | 0.702 | 0.02783 | -0.055 | 25.238
4 | 0.76 | 0.02879 | -0.056 | 26.38
4.5 | 0.811 | 0.02989 | -0.056 | 27.118
5 | 0.866 | 0.03102 | -0.057 | 27.909
5.5 | 0.919 | 0.0323 | -0.058 | 28.457
6 | 0.973 | 0.03371 | -0.058 | 28.848
6.5 | 1.024 | 0.03538 | -0.061 | 28.926
7 | 1.074 | 0.03691 | -0.062 | 29.095
7.5 | 1.122 | 0.03866 | -0.062 | 29.032
8 | 1.221 | 0.0386 | -0.067 | 31.631
8.5 | 1.268 | 0.04059 | -0.068 | 31.229
9 | 1.312 | 0.04277 | -0.068 | 30.669
9.5 | 1.353 | 0.04503 | -0.069 | 30.047
10 | 1.39 | 0.04758 | -0.069 | 29.213
10.5 | 1.236 | 0.08195 | -0.035 | 15.087
11 | 1.265 | 0.08813 | -0.035 | 14.358
11.5 | 1.29 | 0.09478 | -0.034 | 13.614
12 | 1.312 | 0.10215 | -0.034 | 12.842
12.5 | 1.329 | 0.10958 | -0.034 | 12.127
13 | 1.341 | 0.1171 | -0.033 | 11.455
13.5 | 1.349 | 0.12399 | -0.033 | 10.884
14 | 1.353 | 0.13273 | -0.033 | 10.195
14.5 | 1.352 | 0.14569 | -0.033 | 9.277
15 | 1.345 | 0.1532 | -0.033 | 8.778

## 6. Re 50k Mach 0.25 (2)
BIGFOIL.COM POLAR EXPORT
NACA64-320 a=0.8
NACA64-320 a=0.8 |  |  |  | Cl Max: | 0.8846 | at alpha= | 14.5 | deg
XFOIL ncrit=9 |  |  |  | L/D Max: | 7.8954 | at alpha= | 14.5 | deg
Re: | 50000 |  |  | Cd Min: | 0.21318 | at alpha= | 19.5 | deg
Mach: | 0.25 |  |  | Cl=0 at alpha= | 4.8098 | deg
|  |  |  | @ Cl=0.1, Cd= | 0.076805
|  |  |  | @ Cl=0.4, Cd= | 0.10887
|  |  |  | @ Cl=0.6, Cd= | 0.21318
alpha (deg) | Cl | Cd | Cm | Cl/Cd
-14 | -0.2914 | 0.15083 | -0.038 | -1.932
-13.5 | -0.2857 | 0.14554 | -0.0402 | -1.963
-13 | -0.283 | 0.14113 | -0.0416 | -2.0052
-12.5 | -0.2835 | 0.13508 | -0.0431 | -2.0988
-11 | -0.7378 | 0.07141 | -0.063 | -10.3319
-10.5 | -0.8093 | 0.06747 | -0.0549 | -11.995
-10 | -0.8767 | 0.06415 | -0.0451 | -13.6664
-9.5 | -0.9256 | 0.05996 | -0.0369 | -15.437
-9 | -0.9555 | 0.05555 | -0.0298 | -17.2007
-8.5 | -0.9371 | 0.05181 | -0.0263 | -18.0872
-8 | -0.9313 | 0.04809 | -0.0216 | -19.3658
-7.5 | -0.8507 | 0.04516 | -0.026 | -18.8375
-7 | -0.7976 | 0.04271 | -0.0263 | -18.6748
-6.5 | -0.785 | 0.04018 | -0.0212 | -19.5371
-6 | -0.7069 | 0.05252 | -0.0101 | -13.4596
-5.5 | -0.373 | 0.07405 | -0.0201 | -5.0371
-5 | -0.3002 | 0.07508 | -0.0209 | -3.9984
-4.5 | -0.2232 | 0.0751 | -0.0243 | -2.972
-4 | -0.1279 | 0.0746 | -0.0295 | -1.7145
-3.5 | -0.162 | 0.07377 | -0.022 | -2.196
-2.5 | -0.515 | 0.06738 | 0.0433 | -7.6432
-2 | -0.5246 | 0.06513 | 0.0499 | -8.0547
-1.5 | -0.5166 | 0.06327 | 0.0538 | -8.165
-1 | -0.508 | 0.0614 | 0.0573 | -8.2736
-0.5 | -0.5154 | 0.05893 | 0.0632 | -8.746
0 | -0.5231 | 0.0564 | 0.069 | -9.2748
0.5 | -0.4952 | 0.05543 | 0.0692 | -8.9338
1 | -0.4717 | 0.05459 | 0.0693 | -8.6408
1.5 | -0.4118 | 0.0562 | 0.063 | -7.3274
2 | -0.3602 | 0.05708 | 0.0583 | -6.3104
2.5 | -0.3108 | 0.0584 | 0.0541 | -5.3219
3 | -0.2486 | 0.0607 | 0.0477 | -4.0956
3.5 | -0.1819 | 0.0636 | 0.0402 | -2.8601
4 | -0.1157 | 0.06639 | 0.0324 | -1.7427
4.5 | -0.0469 | 0.06928 | 0.0236 | -0.67696
5 | 0.0288 | 0.07289 | 0.013 | 0.39512
5.5 | 0.1039 | 0.07702 | 0.0022 | 1.349
6 | 0.1303 | 0.07865 | 0.0007 | 1.6567
7 | 0.1902 | 0.08412 | -0.0033 | 2.2611
7.5 | 0.2155 | 0.08606 | -0.0055 | 2.5041
8.5 | 0.3084 | 0.0962 | -0.0152 | 3.2058
9.5 | 0.3766 | 0.10544 | -0.0209 | 3.5717
10 | 0.4156 | 0.11115 | -0.0239 | 3.7391
10.5 | 0.447 | 0.11589 | -0.0257 | 3.8571
11 | 0.5609 | 0.11215 | -0.0228 | 5.0013
11.5 | 0.5912 | 0.11545 | -0.023 | 5.1208
12 | 0.6623 | 0.11544 | -0.0218 | 5.7372
12.5 | 0.6794 | 0.11974 | -0.0219 | 5.674
13 | 0.7013 | 0.12366 | -0.0218 | 5.6712
13.5 | 0.7247 | 0.12739 | -0.0215 | 5.6888
14 | 0.7451 | 0.13193 | -0.0217 | 5.6477
14.5 | 0.8846 | 0.11204 | -0.0077 | 7.8954
15 | 0.7672 | 0.14687 | -0.0259 | 5.2237
15.5 | 0.7445 | 0.16235 | -0.0339 | 4.5858
16 | 0.7388 | 0.17495 | -0.0405 | 4.2229
16.5 | 0.5074 | 0.17888 | -0.0407 | 2.8365
17 | 0.5312 | 0.18703 | -0.0432 | 2.8402
17.5 | 0.5245 | 0.18913 | -0.0468 | 2.7732
18 | 0.5314 | 0.19466 | -0.0502 | 2.7299
18.5 | 0.5506 | 0.20231 | -0.0529 | 2.7216
19 | 0.5695 | 0.20939 | -0.0555 | 2.7198
19.5 | 0.567 | 0.21318 | -0.0598 | 2.6597

## 7. Re 50k Mach 0.50 (1)
BIGFOIL.COM POLAR EXPORT
NACA64-320 a=0.8
NACA64-320 a=0.8 |  |  |  | Cl Max: | 1.306 | at alpha= | 8 | deg
JavaFoil+Calcfoil stall+Eppler ext transition |  |  |  | L/D Max: | 27.847 | at alpha= | 7 | deg
Re: | 50000 |  |  | Cd Min: | 0.02607 | at alpha= | 0 | deg
Mach: | 0.5 |  |  | Cl=0 at alpha= | -2.3788 | deg
|  |  |  | @ Cl=0.1, Cd= | 0.028238
|  |  |  | @ Cl=0.4, Cd= | 0.026722
|  |  |  | @ Cl=0.6, Cd= | 0.029101
alpha (deg) | Cl | Cd | Cm | Cl/Cd
-20 | -1.006 | 0.46269 | -0.015 | -2.175
-19.5 | -0.979 | 0.45588 | -0.016 | -2.147
-19 | -0.951 | 0.4345 | -0.016 | -2.189
-18.5 | -0.921 | 0.41634 | -0.016 | -2.211
-18 | -0.892 | 0.43117 | -0.016 | -2.069
-17.5 | -0.864 | 0.42307 | -0.017 | -2.043
-17 | -0.836 | 0.40656 | -0.017 | -2.057
-16.5 | -0.806 | 0.38736 | -0.017 | -2.082
-16 | -0.778 | 0.37106 | -0.017 | -2.097
-15.5 | -0.75 | 0.36168 | -0.018 | -2.075
-15 | -0.722 | 0.35164 | -0.018 | -2.054
-14.5 | -0.692 | 0.32931 | -0.017 | -2.103
-14 | -0.664 | 0.31228 | -0.017 | -2.127
-13.5 | -0.636 | 0.32891 | -0.018 | -1.933
-13 | -0.608 | 0.30715 | -0.018 | -1.979
-12.5 | -0.578 | 0.26949 | -0.017 | -2.146
-12 | -0.55 | 0.25344 | -0.017 | -2.17
-11.5 | -0.522 | 0.22449 | -0.018 | -2.324
-11 | -0.493 | 0.2311 | -0.018 | -2.135
-10.5 | -0.694 | 0.1218 | -0.019 | -5.694
-10 | -0.728 | 0.10318 | -0.019 | -7.058
-9.5 | -0.719 | 0.09066 | -0.02 | -7.931
-9 | -0.692 | 0.08195 | -0.021 | -8.443
-8.5 | -0.656 | 0.07475 | -0.021 | -8.776
-8 | -0.614 | 0.06824 | -0.022 | -8.998
-7.5 | -0.568 | 0.06318 | -0.023 | -8.993
-7 | -0.519 | 0.0586 | -0.025 | -8.861
-6.5 | -0.537 | 0.03435 | -0.046 | -15.624
-6 | -0.477 | 0.03268 | -0.047 | -14.584
-5.5 | -0.414 | 0.03122 | -0.048 | -13.27
-5 | -0.336 | 0.03307 | -0.046 | -10.167
-4.5 | -0.274 | 0.03195 | -0.047 | -8.56
-4 | -0.21 | 0.03099 | -0.048 | -6.777
-3.5 | -0.146 | 0.03023 | -0.049 | -4.818
-3 | -0.081 | 0.02955 | -0.05 | -2.736
-2.5 | -0.016 | 0.02897 | -0.05 | -0.539
-2 | 0.05 | 0.02848 | -0.051 | 1.764
-1.5 | 0.116 | 0.02816 | -0.052 | 4.132
-1 | 0.183 | 0.02783 | -0.053 | 6.575
-0.5 | 0.25 | 0.02764 | -0.054 | 9.038
0 | 0.322 | 0.02607 | -0.054 | 12.37
0.5 | 0.389 | 0.02661 | -0.055 | 14.608
1 | 0.454 | 0.02727 | -0.056 | 16.664
1.5 | 0.52 | 0.02802 | -0.057 | 18.541
2 | 0.584 | 0.02888 | -0.057 | 20.232
2.5 | 0.649 | 0.02978 | -0.058 | 21.789
3 | 0.713 | 0.03081 | -0.059 | 23.149
3.5 | 0.777 | 0.03199 | -0.06 | 24.279
4 | 0.84 | 0.03328 | -0.06 | 25.24
4.5 | 0.895 | 0.03464 | -0.061 | 25.832
5 | 0.954 | 0.03623 | -0.062 | 26.337
5.5 | 1.012 | 0.03796 | -0.063 | 26.665
6 | 1.068 | 0.03992 | -0.063 | 26.759
6.5 | 1.122 | 0.04198 | -0.064 | 26.718
7 | 1.22 | 0.04381 | -0.069 | 27.847
7.5 | 1.266 | 0.04666 | -0.07 | 27.135
8 | 1.306 | 0.04987 | -0.07 | 26.185
8.5 | 1.162 | 0.07097 | -0.036 | 16.373
9 | 1.182 | 0.07899 | -0.037 | 14.96
9.5 | 1.186 | 0.08704 | -0.035 | 13.628
10 | 1.165 | 0.10045 | -0.034 | 11.594
10.5 | 1.082 | 0.11962 | -0.033 | 9.048
11 | 0.758 | 0.20776 | -0.032 | 3.65
11.5 | 0.786 | 0.22731 | -0.033 | 3.458
12 | 0.815 | 0.26275 | -0.037 | 3.101
12.5 | 0.842 | 0.26802 | -0.037 | 3.142
13 | 0.87 | 0.27704 | -0.038 | 3.14

## 8. Re 50k Mach 0.50 (2)
BIGFOIL.COM POLAR EXPORT
NACA64-320 a=0.8
NACA64-320 a=0.8 |  |  |  | Cl Max: | 0.8775 | at alpha= | 20 | deg
XFOIL ncrit=9 |  |  |  | L/D Max: | 4.59 | at alpha= | 12.5 | deg
Re: | 50000 |  |  | Cd Min: | 0.27178 | at alpha= | 20 | deg
Mach: | 0.5 |  |  | Cl=0 at alpha= | 5.6173 | deg
|  |  |  | @ Cl=0.1, Cd= | 0.087394
|  |  |  | @ Cl=0.4, Cd= | 0.11839
|  |  |  | @ Cl=0.6, Cd= | 0.13157
alpha (deg) | Cl | Cd | Cm | Cl/Cd
-20 | -0.5219 | 0.24143 | -0.0011 | -2.1617
-19.5 | -0.5133 | 0.23989 | -0.0074 | -2.1397
-19 | -0.475 | 0.22717 | -0.0104 | -2.0909
-18.5 | -0.4615 | 0.22296 | -0.0158 | -2.0699
-18 | -0.4291 | 0.21349 | -0.0193 | -2.0099
-17.5 | -0.4133 | 0.20805 | -0.0241 | -1.9865
-17 | -0.3894 | 0.20167 | -0.0279 | -1.9309
-16.5 | -0.3598 | 0.19278 | -0.0314 | -1.8664
-16 | -0.3581 | 0.19121 | -0.0359 | -1.8728
-15.5 | -0.3167 | 0.17994 | -0.0386 | -1.76
-15 | -0.2962 | 0.17337 | -0.0418 | -1.7085
-14 | -0.2587 | 0.1612 | -0.047 | -1.6048
-13.5 | -0.2585 | 0.15737 | -0.0484 | -1.6426
-13 | -0.2504 | 0.15302 | -0.0463 | -1.6364
-12 | -0.3449 | 0.14024 | -0.0471 | -2.4594
-11.5 | -0.3617 | 0.13621 | -0.0436 | -2.6555
-11 | -0.3906 | 0.13112 | -0.0416 | -2.979
-10.5 | -0.4218 | 0.12517 | -0.0403 | -3.3698
-10 | -0.4565 | 0.11808 | -0.0399 | -3.866
-9.5 | -0.471 | 0.10864 | -0.0443 | -4.3354
-9 | -0.5051 | 0.09424 | -0.054 | -5.3597
-8.5 | -0.5752 | 0.07905 | -0.0622 | -7.2764
-8 | -0.6454 | 0.06792 | -0.0655 | -9.5024
-7.5 | -0.6523 | 0.06247 | -0.0646 | -10.4418
-7 | -0.6385 | 0.05886 | -0.0622 | -10.8478
-6.5 | -0.5304 | 0.06572 | -0.0543 | -8.0706
-6 | -0.4123 | 0.07831 | -0.044 | -5.265
-5.5 | -0.3679 | 0.08174 | -0.0364 | -4.5009
-5 | -0.3193 | 0.08301 | -0.0335 | -3.8465
-4.5 | -0.2811 | 0.08379 | -0.0282 | -3.3548
-4 | -0.2749 | 0.0836 | -0.022 | -3.2883
-3 | -0.2256 | 0.08265 | -0.016 | -2.7296
-2.5 | -0.5096 | 0.07834 | 0.0349 | -6.505
-2 | -0.4766 | 0.07722 | 0.0366 | -6.172
-1.5 | -0.4776 | 0.07528 | 0.0424 | -6.3443
-1 | -0.4743 | 0.07335 | 0.0474 | -6.4663
-0.5 | -0.462 | 0.07165 | 0.0509 | -6.448
0 | -0.4609 | 0.06966 | 0.0562 | -6.6164
0.5 | -0.4824 | 0.06692 | 0.065 | -7.2086
1 | -0.4231 | 0.06795 | 0.0591 | -6.2266
1.5 | -0.3941 | 0.06751 | 0.0589 | -5.8377
2 | -0.3598 | 0.06753 | 0.0578 | -5.328
2.5 | -0.3185 | 0.06824 | 0.0556 | -4.6674
3 | -0.2825 | 0.06917 | 0.0545 | -4.0841
3.5 | -0.2322 | 0.07063 | 0.0508 | -3.2876
4 | -0.1897 | 0.07181 | 0.0484 | -2.6417
4.5 | -0.1436 | 0.0734 | 0.0451 | -1.9564
5 | -0.0903 | 0.07569 | 0.04 | -1.193
5.5 | -0.0203 | 0.07945 | 0.0312 | -0.25551
6 | 0.0662 | 0.08501 | 0.0191 | 0.77873
6.5 | 0.1368 | 0.08999 | 0.0087 | 1.5202
7 | 0.1667 | 0.09197 | 0.0061 | 1.8125
7.5 | 0.1799 | 0.09338 | 0.0076 | 1.9265
8 | 0.2165 | 0.09746 | 0.0038 | 2.2214
8.5 | 0.2597 | 0.1018 | -0.001 | 2.5511
9 | 0.2961 | 0.10658 | -0.0055 | 2.7782
9.5 | 0.3411 | 0.11238 | -0.0105 | 3.0352
10 | 0.4028 | 0.11868 | -0.0152 | 3.394
10.5 | 0.479 | 0.11787 | -0.0143 | 4.0638
11 | 0.5154 | 0.12245 | -0.0165 | 4.2091
11.5 | 0.5688 | 0.12673 | -0.018 | 4.4883
12 | 0.6024 | 0.13194 | -0.0198 | 4.5657
12.5 | 0.6314 | 0.13756 | -0.0215 | 4.59
13 | 0.6499 | 0.14405 | -0.024 | 4.5116
13.5 | 0.658 | 0.15229 | -0.0279 | 4.3207
14 | 0.6737 | 0.16041 | -0.0318 | 4.1999
14.5 | 0.6855 | 0.16952 | -0.0366 | 4.0438
15 | 0.7038 | 0.17862 | -0.041 | 3.9402
15.5 | 0.7121 | 0.18886 | -0.0474 | 3.7705
16 | 0.7331 | 0.19981 | -0.0528 | 3.669
16.5 | 0.7192 | 0.2149 | -0.0655 | 3.3467
17 | 0.7574 | 0.22708 | -0.0689 | 3.3354
17.5 | 0.7638 | 0.2314 | -0.0749 | 3.3008
18 | 0.7971 | 0.24287 | -0.0786 | 3.282
18.5 | 0.8141 | 0.24855 | -0.0838 | 3.2754
19 | 0.8339 | 0.25659 | -0.089 | 3.2499
19.5 | 0.8723 | 0.2704 | -0.092 | 3.226
20 | 0.8775 | 0.27178 | -0.099 | 3.2287

## 9. Re 100k Mach 0.00 (1)
BIGFOIL.COM POLAR EXPORT
NACA64-320 a=0.8
NACA64-320 a=0.8 |  |  |  | Cl Max: | 1.512 | at alpha= | 12 | deg
JavaFoil+Calcfoil stall+Eppler ext transition |  |  |  | L/D Max: | 41.974 | at alpha= | 7 | deg
Re: | 100000 |  |  | Cd Min: | 0.01643 | at alpha= | 0 | deg
Mach: | 0 |  |  | Cl=0 at alpha= | -2.3814 | deg
|  |  |  | @ Cl=0.1, Cd= | 0.017705
|  |  |  | @ Cl=0.4, Cd= | 0.016848
|  |  |  | @ Cl=0.6, Cd= | 0.018123
alpha (deg) | Cl | Cd | Cm | Cl/Cd
-20 | -1.155 | 0.21561 | -0.01 | -5.356
-19.5 | -1.155 | 0.20656 | -0.011 | -5.592
-19 | -1.153 | 0.19272 | -0.011 | -5.981
-18.5 | -1.149 | 0.18286 | -0.011 | -6.281
-18 | -1.142 | 0.17483 | -0.012 | -6.533
-17.5 | -1.133 | 0.16581 | -0.012 | -6.834
-17 | -1.122 | 0.15823 | -0.012 | -7.092
-16.5 | -1.109 | 0.14904 | -0.013 | -7.44
-16 | -1.093 | 0.14059 | -0.013 | -7.776
-15.5 | -1.075 | 0.13313 | -0.014 | -8.075
-15 | -1.054 | 0.12515 | -0.014 | -8.426
-14.5 | -1.032 | 0.11903 | -0.014 | -8.669
-14 | -1.007 | 0.11168 | -0.015 | -9.014
-13.5 | -0.979 | 0.10652 | -0.015 | -9.193
-13 | -0.95 | 0.09899 | -0.016 | -9.592
-12.5 | -0.918 | 0.09393 | -0.016 | -9.769
-12 | -0.884 | 0.08822 | -0.017 | -10.023
-11.5 | -0.848 | 0.08319 | -0.017 | -10.195
-11 | -0.811 | 0.07827 | -0.018 | -10.363
-10.5 | -0.772 | 0.0738 | -0.019 | -10.462
-10 | -0.731 | 0.06934 | -0.019 | -10.547
-9.5 | -0.689 | 0.06519 | -0.02 | -10.569
-9 | -0.745 | 0.02922 | -0.038 | -25.504
-8.5 | -0.695 | 0.02741 | -0.039 | -25.368
-8 | -0.644 | 0.02659 | -0.04 | -24.199
-7.5 | -0.591 | 0.02532 | -0.041 | -23.32
-7 | -0.536 | 0.02423 | -0.042 | -22.142
-6.5 | -0.481 | 0.02322 | -0.042 | -20.726
-6 | -0.425 | 0.02232 | -0.043 | -19.046
-5.5 | -0.355 | 0.02222 | -0.042 | -15.999
-5 | -0.3 | 0.02129 | -0.043 | -14.104
-4.5 | -0.244 | 0.02058 | -0.044 | -11.863
-4 | -0.188 | 0.0199 | -0.045 | -9.424
-3.5 | -0.13 | 0.01935 | -0.046 | -6.726
-3 | -0.072 | 0.0188 | -0.047 | -3.848
-2.5 | -0.014 | 0.01835 | -0.048 | -0.761
-2 | 0.045 | 0.01798 | -0.048 | 2.506
-1.5 | 0.105 | 0.01768 | -0.049 | 5.911
-1 | 0.164 | 0.01744 | -0.05 | 9.428
-0.5 | 0.225 | 0.01725 | -0.051 | 13.038
0 | 0.29 | 0.01643 | -0.052 | 17.645
0.5 | 0.35 | 0.01664 | -0.053 | 21.043
1 | 0.41 | 0.01689 | -0.054 | 24.272
1.5 | 0.47 | 0.01724 | -0.055 | 27.238
2 | 0.528 | 0.01752 | -0.057 | 30.161
2.5 | 0.586 | 0.01801 | -0.058 | 32.568
3 | 0.644 | 0.01848 | -0.059 | 34.851
3.5 | 0.701 | 0.019 | -0.059 | 36.909
4 | 0.758 | 0.01962 | -0.06 | 38.631
4.5 | 0.808 | 0.02043 | -0.06 | 39.565
5 | 0.863 | 0.02119 | -0.061 | 40.713
5.5 | 0.915 | 0.02214 | -0.061 | 41.344
6 | 0.968 | 0.02313 | -0.061 | 41.833
6.5 | 1.018 | 0.02428 | -0.062 | 41.917
7 | 1.067 | 0.02543 | -0.062 | 41.974
7.5 | 1.115 | 0.0268 | -0.063 | 41.6
8 | 1.198 | 0.03061 | -0.066 | 39.156
8.5 | 1.246 | 0.03215 | -0.066 | 38.752
9 | 1.292 | 0.03372 | -0.067 | 38.311
9.5 | 1.336 | 0.03545 | -0.067 | 37.683
10 | 1.378 | 0.03743 | -0.068 | 36.806
10.5 | 1.417 | 0.03941 | -0.068 | 35.964
11 | 1.453 | 0.04155 | -0.069 | 34.96
11.5 | 1.485 | 0.04385 | -0.069 | 33.866
12 | 1.512 | 0.04646 | -0.069 | 32.555
12.5 | 1.337 | 0.09244 | -0.038 | 14.463
13 | 1.357 | 0.09855 | -0.036 | 13.772
13.5 | 1.377 | 0.10496 | -0.036 | 13.123
14 | 1.394 | 0.11198 | -0.035 | 12.452
14.5 | 1.408 | 0.11852 | -0.034 | 11.881
15 | 1.42 | 0.12472 | -0.034 | 11.383
15.5 | 1.428 | 0.13219 | -0.034 | 10.803
16 | 1.434 | 0.14062 | -0.035 | 10.2
16.5 | 1.437 | 0.14871 | -0.034 | 9.662
17 | 1.437 | 0.15732 | -0.034 | 9.134

## 10. Re 100k Mach 0.00 (2)
BIGFOIL.COM POLAR EXPORT
NACA64-320 a=0.8
NACA64-320 a=0.8 |  |  |  | Cl Max: | 1.2474 | at alpha= | 17 | deg
XFOIL ncrit=9 |  |  |  | L/D Max: | 25.2417 | at alpha= | 12 | deg
Re: | 100000 |  |  | Cd Min: | 0.23028 | at alpha= | 20 | deg
Mach: | 0 |  |  | Cl=0 at alpha= | 1.7787 | deg
|  |  |  | @ Cl=0.1, Cd= | 0.055722
|  |  |  | @ Cl=0.4, Cd= | 0.063365
|  |  |  | @ Cl=0.6, Cd= | 0.064587
alpha (deg) | Cl | Cd | Cm | Cl/Cd
-17 | -0.4192 | 0.17553 | -0.0249 | -2.3882
-16.5 | -0.4535 | 0.17238 | -0.0332 | -2.6308
-16 | -0.3928 | 0.16286 | -0.0317 | -2.4119
-15 | -0.3736 | 0.14954 | -0.0385 | -2.4983
-14.5 | -0.7039 | 0.0788 | -0.0801 | -8.9327
-14 | -0.7485 | 0.06849 | -0.083 | -10.9286
-13.5 | -0.7899 | 0.06078 | -0.0832 | -12.9961
-13 | -0.8379 | 0.05664 | -0.0772 | -14.7934
-12.5 | -0.9029 | 0.05532 | -0.0654 | -16.3214
-12 | -0.9583 | 0.05376 | -0.0543 | -17.8255
-11.5 | -0.9277 | 0.04809 | -0.0588 | -19.2909
-11 | -0.8553 | 0.04297 | -0.0649 | -19.9046
-10.5 | -0.7818 | 0.03936 | -0.0705 | -19.8628
-10 | -0.6671 | 0.03561 | -0.0806 | -18.7335
-9.5 | -0.577 | 0.03318 | -0.0858 | -17.39
-9 | -0.5161 | 0.03093 | -0.0885 | -16.6861
-8.5 | -0.5109 | 0.02786 | -0.0859 | -18.3381
-8 | -0.5551 | 0.0262 | -0.0737 | -21.187
-7.5 | -0.5513 | 0.02659 | -0.0656 | -20.7334
-7 | -0.5082 | 0.02875 | -0.0617 | -17.6765
-6.5 | -0.4006 | 0.03358 | -0.0629 | -11.9297
-6 | -0.3531 | 0.03611 | -0.0587 | -9.7785
-5.5 | -0.2834 | 0.03881 | -0.0567 | -7.3022
-5 | -0.1825 | 0.04155 | -0.0574 | -4.3923
-4.5 | -0.1387 | 0.04253 | -0.0544 | -3.2612
-4 | -0.0882 | 0.04209 | -0.0531 | -2.0955
-3.5 | -0.0357 | 0.04284 | -0.0518 | -0.83333
-3 | -0.0306 | 0.04271 | -0.0462 | -0.71646
-2.5 | -0.0345 | 0.04143 | -0.0404 | -0.83273
-2 | -0.0649 | 0.04232 | -0.0306 | -1.5336
-1.5 | -0.137 | 0.04296 | -0.0169 | -3.189
-1 | -0.0943 | 0.04265 | -0.0169 | -2.211
-0.5 | -0.113 | 0.04369 | -0.0111 | -2.5864
0 | -0.0912 | 0.04454 | -0.0094 | -2.0476
0.5 | -0.0252 | 0.04436 | -0.0133 | -0.56808
1 | -0.0321 | 0.04653 | -0.0088 | -0.68988
1.5 | -0.0131 | 0.04817 | -0.0087 | -0.27195
2 | 0.0104 | 0.04979 | -0.0074 | 0.20888
2.5 | 0.006 | 0.05317 | -0.0062 | 0.11285
3 | 0.0509 | 0.05438 | -0.0069 | 0.93601
3.5 | 0.1036 | 0.05582 | -0.0086 | 1.856
4 | 0.151 | 0.05664 | -0.0085 | 2.666
4.5 | 0.1761 | 0.05949 | -0.0089 | 2.9602
5 | 0.2058 | 0.06259 | -0.0093 | 3.2881
5.5 | 0.2215 | 0.06589 | -0.0083 | 3.3617
6 | 0.306 | 0.06149 | -0.0064 | 4.9764
6.5 | 0.3497 | 0.06249 | -0.0059 | 5.5961
7 | 0.3923 | 0.06324 | -0.0047 | 6.2034
7.5 | 0.4405 | 0.06402 | -0.0048 | 6.8807
8 | 0.5207 | 0.06456 | -0.0105 | 8.0654
8.5 | 0.5908 | 0.06471 | -0.014 | 9.13
9 | 0.6635 | 0.06374 | -0.0161 | 10.4095
9.5 | 0.7359 | 0.06181 | -0.0169 | 11.9058
10.5 | 0.9518 | 0.04734 | -0.0162 | 20.1056
11 | 0.9952 | 0.04506 | -0.0138 | 22.0861
11.5 | 1.0293 | 0.0444 | -0.0116 | 23.1824
12 | 1.0758 | 0.04262 | -0.0087 | 25.2417
12.5 | 1.0655 | 0.04745 | -0.0059 | 22.4552
13 | 1.0554 | 0.05305 | -0.004 | 19.8944
13.5 | 1.0598 | 0.05763 | -0.0024 | 18.3897
14 | 1.0809 | 0.06094 | -0.0009 | 17.7371
14.5 | 1.1103 | 0.06391 | 0.0001 | 17.3729
15 | 1.1509 | 0.06625 | 0.0011 | 17.3721
15.5 | 1.1904 | 0.069 | 0.0016 | 17.2522
16 | 1.212 | 0.07381 | 0.0019 | 16.4205
16.5 | 1.2296 | 0.07885 | 0.0019 | 15.5942
17 | 1.2474 | 0.08466 | 0.0016 | 14.7342
17.5 | 1.213 | 0.09466 | -0.0004 | 12.8143
18 | 1.168 | 0.10718 | -0.0045 | 10.8976
18.5 | 1.106 | 0.12363 | -0.0121 | 8.946
19 | 1.0273 | 0.14605 | -0.0247 | 7.0339
19.5 | 0.8267 | 0.22545 | -0.068 | 3.6669
20 | 0.8241 | 0.23028 | -0.0745 | 3.5787

## 11. Re 100k Mach 0.10 (1)
BIGFOIL.COM POLAR EXPORT
NACA64-320 a=0.8
NACA64-320 a=0.8 |  |  |  | Cl Max: | 1.512 | at alpha= | 12 | deg
JavaFoil+Calcfoil stall+Eppler ext transition |  |  |  | L/D Max: | 41.847 | at alpha= | 6.5 | deg
Re: | 100000 |  |  | Cd Min: | 0.0165 | at alpha= | 0 | deg
Mach: | 0.1 |  |  | Cl=0 at alpha= | -2.3814 | deg
|  |  |  | @ Cl=0.1, Cd= | 0.017825
|  |  |  | @ Cl=0.4, Cd= | 0.016918
|  |  |  | @ Cl=0.6, Cd= | 0.018209
alpha (deg) | Cl | Cd | Cm | Cl/Cd
-20 | -1.128 | 0.21837 | -0.01 | -5.164
-19.5 | -1.131 | 0.21013 | -0.011 | -5.381
-19 | -1.131 | 0.20196 | -0.011 | -5.602
-18.5 | -1.13 | 0.18499 | -0.011 | -6.107
-18 | -1.126 | 0.17665 | -0.012 | -6.373
-17.5 | -1.119 | 0.16707 | -0.012 | -6.7
-17 | -1.111 | 0.15894 | -0.012 | -6.988
-16.5 | -1.099 | 0.15187 | -0.013 | -7.239
-16 | -1.086 | 0.14236 | -0.013 | -7.625
-15.5 | -1.069 | 0.1349 | -0.014 | -7.927
-15 | -1.05 | 0.12774 | -0.014 | -8.221
-14.5 | -1.029 | 0.11945 | -0.014 | -8.613
-14 | -1.005 | 0.11343 | -0.015 | -8.86
-13.5 | -0.978 | 0.10663 | -0.015 | -9.174
-13 | -0.95 | 0.10056 | -0.016 | -9.444
-12.5 | -0.918 | 0.09406 | -0.016 | -9.763
-12 | -0.885 | 0.08911 | -0.017 | -9.936
-11.5 | -0.85 | 0.08351 | -0.018 | -10.183
-11 | -0.813 | 0.07876 | -0.018 | -10.325
-10.5 | -0.774 | 0.07417 | -0.019 | -10.44
-10 | -0.734 | 0.06933 | -0.02 | -10.589
-9.5 | -0.692 | 0.06549 | -0.021 | -10.565
-9 | -0.748 | 0.02925 | -0.038 | -25.564
-8.5 | -0.698 | 0.02765 | -0.039 | -25.239
-8 | -0.646 | 0.02679 | -0.04 | -24.114
-7.5 | -0.593 | 0.02555 | -0.041 | -23.21
-7 | -0.539 | 0.0244 | -0.042 | -22.069
-6.5 | -0.483 | 0.02338 | -0.043 | -20.673
-6 | -0.427 | 0.02246 | -0.043 | -19.008
-5.5 | -0.357 | 0.02239 | -0.042 | -15.938
-5 | -0.302 | 0.02146 | -0.043 | -14.052
-4.5 | -0.245 | 0.02074 | -0.044 | -11.817
-4 | -0.188 | 0.02004 | -0.045 | -9.394
-3.5 | -0.131 | 0.01941 | -0.046 | -6.737
-3 | -0.073 | 0.01894 | -0.047 | -3.835
-2.5 | -0.014 | 0.01847 | -0.048 | -0.759
-2 | 0.045 | 0.0181 | -0.049 | 2.499
-1.5 | 0.105 | 0.0178 | -0.05 | 5.894
-1 | 0.165 | 0.01756 | -0.05 | 9.405
-0.5 | 0.226 | 0.01736 | -0.051 | 13.003
0 | 0.291 | 0.0165 | -0.052 | 17.655
0.5 | 0.352 | 0.01671 | -0.053 | 21.053
1 | 0.412 | 0.01697 | -0.054 | 24.279
1.5 | 0.472 | 0.0173 | -0.055 | 27.257
2 | 0.531 | 0.01777 | -0.057 | 29.873
2.5 | 0.589 | 0.01812 | -0.058 | 32.504
3 | 0.647 | 0.01859 | -0.059 | 34.78
3.5 | 0.704 | 0.01918 | -0.059 | 36.701
4 | 0.761 | 0.01981 | -0.06 | 38.41
4.5 | 0.812 | 0.02053 | -0.06 | 39.543
5 | 0.867 | 0.02136 | -0.061 | 40.571
5.5 | 0.919 | 0.02225 | -0.061 | 41.324
6 | 0.972 | 0.02325 | -0.062 | 41.793
6.5 | 1.022 | 0.02443 | -0.062 | 41.847
7 | 1.071 | 0.02575 | -0.062 | 41.583
7.5 | 1.119 | 0.0271 | -0.063 | 41.275
8 | 1.203 | 0.03091 | -0.066 | 38.918
8.5 | 1.251 | 0.0325 | -0.067 | 38.482
9 | 1.296 | 0.03415 | -0.067 | 37.958
9.5 | 1.34 | 0.0359 | -0.068 | 37.326
10 | 1.382 | 0.03786 | -0.068 | 36.485
10.5 | 1.421 | 0.03996 | -0.069 | 35.55
11 | 1.455 | 0.04216 | -0.069 | 34.524
11.5 | 1.487 | 0.04444 | -0.069 | 33.458
12 | 1.512 | 0.0472 | -0.07 | 32.035
12.5 | 1.336 | 0.09319 | -0.037 | 14.337
13 | 1.356 | 0.09897 | -0.035 | 13.704
13.5 | 1.375 | 0.10571 | -0.035 | 13.006
14 | 1.391 | 0.11208 | -0.035 | 12.408
14.5 | 1.403 | 0.11962 | -0.035 | 11.73
15 | 1.412 | 0.12668 | -0.034 | 11.149
15.5 | 1.419 | 0.13436 | -0.034 | 10.558
16 | 1.422 | 0.14344 | -0.035 | 9.916
16.5 | 1.422 | 0.15113 | -0.034 | 9.411
17 | 1.42 | 0.15985 | -0.035 | 8.884

## 12. Re 100k Mach 0.10 (2)
BIGFOIL.COM POLAR EXPORT
NACA64-320 a=0.8
NACA64-320 a=0.8 |  |  |  | Cl Max: | 0.6702 | at alpha= | 9 | deg
XFOIL ncrit=9 |  |  |  | L/D Max: | 10.5643 | at alpha= | 9 | deg
Re: | 100000 |  |  | Cd Min: | 0.17611 | at alpha= | -17 | deg
Mach: | 0.1 |  |  | Cl=0 at alpha= | 1.8424 | deg
|  |  |  | @ Cl=0.1, Cd= | 0.055972
|  |  |  | @ Cl=0.4, Cd= | 0.063377
|  |  |  | @ Cl=0.6, Cd= | 0.064487
alpha (deg) | Cl | Cd | Cm | Cl/Cd
-17 | -0.4177 | 0.17611 | -0.025 | -2.3718
-16.5 | -0.4516 | 0.17312 | -0.0333 | -2.6086
-16 | -0.3907 | 0.16342 | -0.0319 | -2.3908
-15.5 | -0.4315 | 0.15915 | -0.0402 | -2.7113
-15 | -0.371 | 0.1501 | -0.0388 | -2.4717
-14.5 | -0.6818 | 0.08158 | -0.0798 | -8.3574
-14 | -0.7265 | 0.07076 | -0.0833 | -10.2671
-13.5 | -0.7689 | 0.06249 | -0.0843 | -12.3044
-13 | -0.8158 | 0.05766 | -0.0797 | -14.1485
-12.5 | -0.8802 | 0.0561 | -0.0685 | -15.6898
-12 | -0.942 | 0.0548 | -0.0568 | -17.1898
-11.5 | -0.9202 | 0.04906 | -0.0609 | -18.7566
-11 | -0.85 | 0.04369 | -0.0669 | -19.4553
-10.5 | -0.7775 | 0.03988 | -0.0724 | -19.496
-10 | -0.6679 | 0.03608 | -0.0816 | -18.5116
-9.5 | -0.5723 | 0.0335 | -0.0876 | -17.0836
-9 | -0.5088 | 0.03131 | -0.0902 | -16.2504
-8.5 | -0.4996 | 0.02828 | -0.0881 | -17.6662
-8 | -0.5444 | 0.02655 | -0.0762 | -20.5047
-7.5 | -0.5499 | 0.02655 | -0.067 | -20.7119
-7 | -0.5085 | 0.02874 | -0.0627 | -17.6931
-6.5 | -0.3921 | 0.03404 | -0.0643 | -11.5188
-6 | -0.2986 | 0.03885 | -0.0628 | -7.686
-5.5 | -0.1816 | 0.04202 | -0.0646 | -4.3218
-5 | -0.1899 | 0.04137 | -0.0575 | -4.5903
-4.5 | -0.1478 | 0.04252 | -0.0541 | -3.476
-3.5 | -0.0224 | 0.04313 | -0.0535 | -0.51936
-3 | -0.0374 | 0.04305 | -0.0456 | -0.86876
-2.5 | -0.0338 | 0.04154 | -0.0408 | -0.81367
-2 | -0.0574 | 0.04266 | -0.0314 | -1.3455
-1.5 | -0.1425 | 0.04325 | -0.0164 | -3.2948
-1 | -0.0903 | 0.04297 | -0.0172 | -2.1015
-0.5 | -0.1206 | 0.04408 | -0.0104 | -2.7359
0 | -0.0933 | 0.04482 | -0.009 | -2.0817
0.5 | -0.0212 | 0.0445 | -0.0138 | -0.4764
1 | -0.0401 | 0.04691 | -0.008 | -0.85483
1.5 | -0.0189 | 0.04848 | -0.0078 | -0.38985
2 | 0.0087 | 0.05001 | -0.0073 | 0.17397
2.5 | 0.0018 | 0.05344 | -0.0056 | 0.033683
3 | 0.0473 | 0.05471 | -0.0067 | 0.86456
3.5 | 0.0963 | 0.05565 | -0.0071 | 1.7305
4 | 0.1294 | 0.05853 | -0.0079 | 2.2108
4.5 | 0.1636 | 0.05943 | -0.0074 | 2.7528
5 | 0.1915 | 0.06279 | -0.0078 | 3.0498
5.5 | 0.2695 | 0.06044 | -0.0071 | 4.459
6 | 0.3104 | 0.06154 | -0.0064 | 5.0439
6.5 | 0.3536 | 0.06256 | -0.0058 | 5.6522
7 | 0.3971 | 0.06333 | -0.0048 | 6.2703
7.5 | 0.4431 | 0.06407 | -0.0044 | 6.9159
8 | 0.5243 | 0.06451 | -0.0099 | 8.1274
8.5 | 0.5958 | 0.06455 | -0.0134 | 9.2301
9 | 0.6702 | 0.06344 | -0.0156 | 10.5643

## 13. Re 100k Mach 0.25 (1)
BIGFOIL.COM POLAR EXPORT
NACA64-320 a=0.8
NACA64-320 a=0.8 |  |  |  | Cl Max: | 1.466 | at alpha= | 11 | deg
JavaFoil+Calcfoil stall+Eppler ext transition |  |  |  | L/D Max: | 40.691 | at alpha= | 6 | deg
Re: | 100000 |  |  | Cd Min: | 0.01689 | at alpha= | 0 | deg
Mach: | 0.25 |  |  | Cl=0 at alpha= | -2.3833 | deg
|  |  |  | @ Cl=0.1, Cd= | 0.018366
|  |  |  | @ Cl=0.4, Cd= | 0.017315
|  |  |  | @ Cl=0.6, Cd= | 0.018526
alpha (deg) | Cl | Cd | Cm | Cl/Cd
-20 | -0.887 | 0.27346 | -0.01 | -3.243
-19.5 | -0.917 | 0.24975 | -0.011 | -3.67
-19 | -0.943 | 0.24083 | -0.011 | -3.916
-18.5 | -0.965 | 0.21559 | -0.011 | -4.478
-18 | -0.984 | 0.20606 | -0.012 | -4.776
-17.5 | -0.999 | 0.18609 | -0.012 | -5.367
-17 | -1.009 | 0.17393 | -0.013 | -5.802
-16.5 | -1.016 | 0.16327 | -0.013 | -6.22
-16 | -1.017 | 0.15845 | -0.013 | -6.42
-15.5 | -1.015 | 0.14554 | -0.014 | -6.972
-15 | -1.008 | 0.13744 | -0.014 | -7.336
-14.5 | -0.998 | 0.12761 | -0.015 | -7.82
-14 | -0.983 | 0.12063 | -0.015 | -8.15
-13.5 | -0.965 | 0.11224 | -0.016 | -8.596
-13 | -0.942 | 0.10438 | -0.016 | -9.028
-12.5 | -0.917 | 0.09805 | -0.016 | -9.353
-12 | -0.889 | 0.0931 | -0.017 | -9.544
-11.5 | -0.856 | 0.08612 | -0.017 | -9.945
-11 | -0.822 | 0.08151 | -0.018 | -10.085
-10.5 | -0.785 | 0.07639 | -0.019 | -10.282
-10 | -0.746 | 0.0713 | -0.019 | -10.464
-9.5 | -0.705 | 0.06655 | -0.02 | -10.588
-9 | -0.661 | 0.0625 | -0.021 | -10.577
-8.5 | -0.711 | 0.02961 | -0.04 | -24.002
-8 | -0.659 | 0.02805 | -0.041 | -23.499
-7.5 | -0.606 | 0.02665 | -0.042 | -22.723
-7 | -0.551 | 0.02539 | -0.043 | -21.681
-6.5 | -0.494 | 0.02426 | -0.043 | -20.369
-6 | -0.437 | 0.02327 | -0.044 | -18.773
-5.5 | -0.365 | 0.02318 | -0.043 | -15.753
-5 | -0.309 | 0.02216 | -0.044 | -13.933
-4.5 | -0.251 | 0.02141 | -0.045 | -11.722
-4 | -0.193 | 0.02066 | -0.046 | -9.33
-3.5 | -0.134 | 0.02002 | -0.047 | -6.69
-3 | -0.074 | 0.01953 | -0.048 | -3.809
-2.5 | -0.014 | 0.01903 | -0.049 | -0.755
-2 | 0.046 | 0.01864 | -0.05 | 2.486
-1.5 | 0.107 | 0.01833 | -0.051 | 5.864
-1 | 0.169 | 0.01807 | -0.052 | 9.359
-0.5 | 0.231 | 0.01787 | -0.053 | 12.945
0 | 0.299 | 0.01689 | -0.053 | 17.691
0.5 | 0.361 | 0.01713 | -0.054 | 21.055
1 | 0.422 | 0.01742 | -0.055 | 24.237
1.5 | 0.483 | 0.01775 | -0.056 | 27.22
2 | 0.543 | 0.01826 | -0.057 | 29.756
2.5 | 0.603 | 0.01854 | -0.059 | 32.523
3 | 0.662 | 0.01931 | -0.06 | 34.283
3.5 | 0.721 | 0.01987 | -0.061 | 36.271
4 | 0.779 | 0.02058 | -0.061 | 37.844
4.5 | 0.831 | 0.02139 | -0.062 | 38.821
5 | 0.886 | 0.02232 | -0.062 | 39.705
5.5 | 0.94 | 0.0233 | -0.063 | 40.337
6 | 0.993 | 0.02441 | -0.063 | 40.691
6.5 | 1.044 | 0.02569 | -0.063 | 40.636
7 | 1.094 | 0.02698 | -0.064 | 40.556
7.5 | 1.142 | 0.02846 | -0.064 | 40.129
8 | 1.227 | 0.03269 | -0.068 | 37.546
8.5 | 1.274 | 0.03444 | -0.068 | 37.006
9 | 1.319 | 0.0363 | -0.069 | 36.336
9.5 | 1.361 | 0.0383 | -0.069 | 35.536
10 | 1.4 | 0.04053 | -0.07 | 34.547
10.5 | 1.436 | 0.04289 | -0.07 | 33.478
11 | 1.466 | 0.04552 | -0.071 | 32.196
11.5 | 1.294 | 0.08521 | -0.038 | 15.191
12 | 1.314 | 0.09133 | -0.037 | 14.391
12.5 | 1.33 | 0.09795 | -0.036 | 13.58
13 | 1.342 | 0.10503 | -0.035 | 12.782
13.5 | 1.351 | 0.11183 | -0.035 | 12.077
14 | 1.354 | 0.11948 | -0.035 | 11.335
14.5 | 1.352 | 0.12887 | -0.035 | 10.495
15 | 1.345 | 0.13631 | -0.034 | 9.87
15.5 | 1.333 | 0.14568 | -0.033 | 9.152
16 | 1.316 | 0.15638 | -0.033 | 8.417

## 14. Re 100k Mach 0.25 (2)
BIGFOIL.COM POLAR EXPORT
NACA64-320 a=0.8
NACA64-320 a=0.8 |  |  |  | Cl Max: | 1.1588 | at alpha= | 15.5 | deg
XFOIL ncrit=9 |  |  |  | L/D Max: | 21.0056 | at alpha= | 11.5 | deg
Re: | 100000 |  |  | Cd Min: | 0.23712 | at alpha= | 20 | deg
Mach: | 0.25 |  |  | Cl=0 at alpha= | 1.7852 | deg
|  |  |  | @ Cl=0.1, Cd= | 0.058694
|  |  |  | @ Cl=0.4, Cd= | 0.066057
|  |  |  | @ Cl=0.6, Cd= | 0.067078
alpha (deg) | Cl | Cd | Cm | Cl/Cd
-17 | -0.4105 | 0.17919 | -0.0256 | -2.2909
-16.5 | -0.4437 | 0.17712 | -0.0341 | -2.5051
-16 | -0.3804 | 0.16638 | -0.0328 | -2.2863
-15.5 | -0.4148 | 0.1629 | -0.0407 | -2.5463
-15 | -0.3575 | 0.15304 | -0.0401 | -2.336
-14 | -0.406 | 0.12154 | -0.0581 | -3.3405
-13 | -0.7128 | 0.06491 | -0.0874 | -10.9814
-12.5 | -0.7878 | 0.06222 | -0.079 | -12.6615
-12 | -0.8494 | 0.06012 | -0.0696 | -14.1284
-11.5 | -0.8385 | 0.0532 | -0.0735 | -15.7613
-11 | -0.7919 | 0.04742 | -0.0792 | -16.6997
-10.5 | -0.7405 | 0.04256 | -0.0839 | -17.399
-10 | -0.6495 | 0.03835 | -0.0905 | -16.9361
-9.5 | -0.5482 | 0.0352 | -0.0971 | -15.5739
-9 | -0.475 | 0.0332 | -0.0993 | -14.3072
-8.5 | -0.4484 | 0.03063 | -0.0979 | -14.6392
-8 | -0.4829 | 0.02826 | -0.089 | -17.0878
-7.5 | -0.5188 | 0.02723 | -0.0769 | -19.0525
-7 | -0.503 | 0.02871 | -0.0693 | -17.52
-6.5 | -0.4428 | 0.03243 | -0.0652 | -13.654
-6 | -0.3248 | 0.03766 | -0.0656 | -8.6245
-5.5 | -0.2487 | 0.04101 | -0.063 | -6.0644
-5 | -0.1429 | 0.04398 | -0.0637 | -3.2492
-4 | -0.0428 | 0.04495 | -0.0598 | -0.95217
-3.5 | -0.008 | 0.04393 | -0.0568 | -0.18211
-3 | -0.0559 | 0.04396 | -0.0455 | -1.2716
-2.5 | -0.0612 | 0.04529 | -0.0375 | -1.3513
-2 | -0.1433 | 0.04547 | -0.0216 | -3.1515
-1.5 | -0.1462 | 0.04482 | -0.0168 | -3.2619
-1 | -0.1568 | 0.04573 | -0.0096 | -3.4288
-0.5 | -0.1473 | 0.04604 | -0.0078 | -3.1994
0 | -0.0907 | 0.04606 | -0.0088 | -1.9692
0.5 | -0.0863 | 0.0475 | -0.0062 | -1.8168
1 | -0.0713 | 0.04875 | -0.0052 | -1.4626
1.5 | -0.0377 | 0.04991 | -0.0048 | -0.75536
2 | 0.0284 | 0.05081 | -0.0087 | 0.55895
2.5 | 0.028 | 0.05293 | -0.0052 | 0.529
3 | 0.0515 | 0.05495 | -0.0054 | 0.93722
3.5 | 0.0734 | 0.05717 | -0.0045 | 1.2839
4 | 0.1118 | 0.05937 | -0.0059 | 1.8831
4.5 | 0.1673 | 0.05953 | -0.0054 | 2.8103
5 | 0.2138 | 0.06072 | -0.0057 | 3.5211
5.5 | 0.2583 | 0.06201 | -0.0056 | 4.1655
6 | 0.3009 | 0.0633 | -0.0053 | 4.7536
7 | 0.3824 | 0.06561 | -0.0033 | 5.8284
7.5 | 0.423 | 0.06664 | -0.0022 | 6.3475
8 | 0.4832 | 0.0674 | -0.004 | 7.1691
8.5 | 0.5639 | 0.06752 | -0.0089 | 8.3516
9 | 0.6439 | 0.06654 | -0.0116 | 9.6769
9.5 | 0.6805 | 0.06817 | -0.0125 | 9.9824
10.5 | 0.8399 | 0.06108 | -0.0113 | 13.7508
11 | 0.9375 | 0.05306 | -0.0085 | 17.6687
11.5 | 1.0131 | 0.04823 | -0.0058 | 21.0056
12 | 1.0291 | 0.05039 | -0.0029 | 20.4227
12.5 | 1.0226 | 0.05575 | -0.0011 | 18.3426
13 | 1.0254 | 0.0608 | 0.0003 | 16.8651
13.5 | 1.0444 | 0.0646 | 0.0017 | 16.1672
14 | 1.0802 | 0.06715 | 0.0033 | 16.0864
14.5 | 1.1098 | 0.07082 | 0.0041 | 15.6707
15 | 1.1305 | 0.07593 | 0.0045 | 14.8887
15.5 | 1.1588 | 0.08053 | 0.0049 | 14.3897
16 | 1.136 | 0.0901 | 0.0029 | 12.6082
16.5 | 1.1019 | 0.10179 | -0.0009 | 10.8252
17 | 1.0443 | 0.11794 | -0.0085 | 8.8545
17.5 | 0.9418 | 0.14553 | -0.025 | 6.4715
19 | 0.8113 | 0.22307 | -0.0696 | 3.637
19.5 | 0.8308 | 0.23194 | -0.0732 | 3.582
20 | 0.8359 | 0.23712 | -0.0792 | 3.5252

## 15. Re 100k Mach 0.50 (1)
BIGFOIL.COM POLAR EXPORT
NACA64-320 a=0.8
NACA64-320 a=0.8 |  |  |  | Cl Max: | 1.344 | at alpha= | 8.5 | deg
JavaFoil+Calcfoil stall+Eppler ext transition |  |  |  | L/D Max: | 36.435 | at alpha= | 5.5 | deg
Re: | 100000 |  |  | Cd Min: | 0.01884 | at alpha= | 0 | deg
Mach: | 0.5 |  |  | Cl=0 at alpha= | -2.3806 | deg
|  |  |  | @ Cl=0.1, Cd= | 0.020879
|  |  |  | @ Cl=0.4, Cd= | 0.019237
|  |  |  | @ Cl=0.6, Cd= | 0.020911
alpha (deg) | Cl | Cd | Cm | Cl/Cd
-20 | -1.006 | 0.36659 | -0.016 | -2.745
-19.5 | -0.979 | 0.34876 | -0.016 | -2.806
-19 | -0.951 | 0.35144 | -0.017 | -2.706
-18.5 | -0.921 | 0.34077 | -0.016 | -2.702
-18 | -0.892 | 0.33949 | -0.017 | -2.628
-17.5 | -0.864 | 0.33502 | -0.017 | -2.58
-17 | -0.837 | 0.32696 | -0.018 | -2.558
-16.5 | -0.806 | 0.30656 | -0.017 | -2.631
-16 | -0.778 | 0.2948 | -0.018 | -2.64
-15.5 | -0.75 | 0.27497 | -0.018 | -2.729
-15 | -0.722 | 0.26909 | -0.018 | -2.684
-14.5 | -0.692 | 0.25899 | -0.018 | -2.674
-14 | -0.664 | 0.25092 | -0.018 | -2.647
-13.5 | -0.636 | 0.24804 | -0.018 | -2.564
-13 | -0.608 | 0.24686 | -0.019 | -2.462
-12.5 | -0.579 | 0.22234 | -0.018 | -2.602
-12 | -0.55 | 0.20081 | -0.018 | -2.739
-11.5 | -0.522 | 0.17911 | -0.018 | -2.913
-11 | -0.493 | 0.17428 | -0.018 | -2.831
-10.5 | -0.694 | 0.10329 | -0.019 | -6.716
-10 | -0.728 | 0.08834 | -0.02 | -8.245
-9.5 | -0.719 | 0.07933 | -0.02 | -9.064
-9 | -0.692 | 0.07252 | -0.021 | -9.544
-8.5 | -0.656 | 0.06617 | -0.022 | -9.918
-8 | -0.615 | 0.06096 | -0.023 | -10.083
-7.5 | -0.569 | 0.05674 | -0.025 | -10.028
-7 | -0.598 | 0.03037 | -0.046 | -19.693
-6.5 | -0.54 | 0.02871 | -0.048 | -18.806
-6 | -0.479 | 0.02719 | -0.049 | -17.621
-5.5 | -0.416 | 0.0259 | -0.05 | -16.077
-5 | -0.34 | 0.02533 | -0.048 | -13.412
-4.5 | -0.277 | 0.02431 | -0.049 | -11.384
-4 | -0.213 | 0.02342 | -0.05 | -9.082
-3.5 | -0.148 | 0.02276 | -0.051 | -6.489
-3 | -0.082 | 0.02214 | -0.052 | -3.707
-2.5 | -0.016 | 0.02157 | -0.053 | -0.735
-2 | 0.051 | 0.02111 | -0.054 | 2.423
-1.5 | 0.119 | 0.02079 | -0.055 | 5.702
-1 | 0.187 | 0.02045 | -0.056 | 9.13
-0.5 | 0.255 | 0.02025 | -0.057 | 12.605
0 | 0.331 | 0.01884 | -0.058 | 17.544
0.5 | 0.399 | 0.01923 | -0.059 | 20.728
1 | 0.466 | 0.01971 | -0.06 | 23.643
1.5 | 0.533 | 0.02026 | -0.061 | 26.288
2 | 0.599 | 0.0209 | -0.061 | 28.644
2.5 | 0.664 | 0.0216 | -0.062 | 30.764
3 | 0.729 | 0.02242 | -0.063 | 32.543
3.5 | 0.794 | 0.02336 | -0.064 | 33.972
4 | 0.857 | 0.02447 | -0.065 | 35.036
4.5 | 0.912 | 0.02557 | -0.067 | 35.669
5 | 0.971 | 0.02686 | -0.068 | 36.154
5.5 | 1.029 | 0.02823 | -0.068 | 36.435
6 | 1.084 | 0.02987 | -0.069 | 36.288
6.5 | 1.137 | 0.03158 | -0.069 | 35.999
7 | 1.226 | 0.03735 | -0.073 | 32.817
7.5 | 1.272 | 0.03988 | -0.074 | 31.904
8 | 1.312 | 0.04268 | -0.074 | 30.749
8.5 | 1.344 | 0.04575 | -0.075 | 29.377
9 | 1.185 | 0.07036 | -0.04 | 16.836
9.5 | 1.187 | 0.07698 | -0.037 | 15.417
10 | 1.165 | 0.08719 | -0.034 | 13.362
10.5 | 1.082 | 0.10304 | -0.033 | 10.506
11 | 0.758 | 0.16412 | -0.032 | 4.62
11.5 | 0.786 | 0.17789 | -0.033 | 4.418
12 | 0.815 | 0.21236 | -0.037 | 3.837
12.5 | 0.842 | 0.21705 | -0.037 | 3.88
13 | 0.87 | 0.2212 | -0.038 | 3.933
13.5 | 0.899 | 0.24866 | -0.042 | 3.614

## 16. Re 100k Mach 0.50 (2)
BIGFOIL.COM POLAR EXPORT
NACA64-320 a=0.8
NACA64-320 a=0.8 |  |  |  | Cl Max: | 0.948 | at alpha= | 13 | deg
XFOIL ncrit=9 |  |  |  | L/D Max: | 13.059 | at alpha= | 11.5 | deg
Re: | 100000 |  |  | Cd Min: | 0.26561 | at alpha= | 20 | deg
Mach: | 0.5 |  |  | Cl=0 at alpha= | 2.9348 | deg
|  |  |  | @ Cl=0.1, Cd= | 0.063898
|  |  |  | @ Cl=0.4, Cd= | 0.074206
|  |  |  | @ Cl=0.6, Cd= | 0.079264
alpha (deg) | Cl | Cd | Cm | Cl/Cd
-20 | -0.5284 | 0.23594 | -0.0012 | -2.2396
-19.5 | -0.5129 | 0.23048 | -0.0075 | -2.2254
-19 | -0.4927 | 0.22256 | -0.0128 | -2.2138
-18.5 | -0.4599 | 0.21418 | -0.0159 | -2.1473
-18 | -0.4695 | 0.21387 | -0.0244 | -2.1953
-17.5 | -0.419 | 0.19983 | -0.0259 | -2.0968
-17 | -0.395 | 0.19301 | -0.0301 | -2.0465
-16.5 | -0.3826 | 0.18628 | -0.0358 | -2.0539
-16 | -0.3503 | 0.1787 | -0.0387 | -1.9603
-15.5 | -0.3589 | 0.17438 | -0.0457 | -2.0581
-15 | -0.312 | 0.16457 | -0.0473 | -1.8958
-14.5 | -0.3291 | 0.16121 | -0.0538 | -2.0414
-14 | -0.282 | 0.15152 | -0.0545 | -1.8611
-13 | -0.3513 | 0.13358 | -0.0581 | -2.6299
-12.5 | -0.3444 | 0.12473 | -0.0636 | -2.7612
-12 | -0.3354 | 0.11034 | -0.0766 | -3.0397
-11.5 | -0.3597 | 0.09198 | -0.0911 | -3.9106
-11 | -0.4183 | 0.07268 | -0.1073 | -5.7554
-10.5 | -0.4552 | 0.05925 | -0.1194 | -7.6827
-10 | -0.4728 | 0.05033 | -0.1258 | -9.394
-9.5 | -0.4422 | 0.04534 | -0.1275 | -9.753
-9 | -0.404 | 0.04177 | -0.1265 | -9.672
-8.5 | -0.3636 | 0.03959 | -0.1234 | -9.1841
-8 | -0.337 | 0.03805 | -0.1184 | -8.8568
-7.5 | -0.3452 | 0.03571 | -0.1119 | -9.6668
-7 | -0.3206 | 0.03721 | -0.1033 | -8.616
-6 | -0.2035 | 0.04601 | -0.0893 | -4.423
-5.5 | -0.1533 | 0.04818 | -0.084 | -3.1818
-5 | -0.0551 | 0.0507 | -0.0829 | -1.0868
-4.5 | -0.0622 | 0.05147 | -0.0745 | -1.2085
-4 | 0.0134 | 0.05117 | -0.0742 | 0.26187
-3.5 | -0.0225 | 0.05296 | -0.0624 | -0.42485
-3 | -0.1532 | 0.05446 | -0.0387 | -2.8131
-2.5 | -0.1182 | 0.05385 | -0.0356 | -2.195
-2 | -0.2074 | 0.05602 | -0.0161 | -3.7022
-1.5 | -0.1944 | 0.05519 | -0.0113 | -3.5224
-1 | -0.2404 | 0.05462 | -0.0018 | -4.4013
-0.5 | -0.2384 | 0.05526 | 0.0042 | -4.3142
0 | -0.2154 | 0.0548 | 0.0053 | -3.9307
0.5 | -0.1589 | 0.05518 | 0.0045 | -2.8797
1 | -0.1618 | 0.05571 | 0.0067 | -2.9043
1.5 | -0.1357 | 0.0567 | 0.0084 | -2.3933
2 | -0.0601 | 0.05749 | 0.0039 | -1.0454
2.5 | -0.0547 | 0.05888 | 0.0061 | -0.92901
3 | 0.0082 | 0.06002 | 0.0044 | 0.13662
3.5 | 0.0379 | 0.0616 | 0.0035 | 0.61526
4 | 0.0768 | 0.06314 | 0.004 | 1.2163
4.5 | 0.1267 | 0.06477 | 0.0024 | 1.9562
5 | 0.1713 | 0.06634 | 0.0026 | 2.5822
5.5 | 0.2181 | 0.06815 | 0.0017 | 3.2003
6 | 0.2634 | 0.07 | 0.0013 | 3.7629
6.5 | 0.3078 | 0.07161 | 0.0019 | 4.2983
7 | 0.3542 | 0.07331 | 0.0022 | 4.8315
7.5 | 0.4104 | 0.07441 | 0.0025 | 5.5154
8 | 0.4409 | 0.07654 | 0.0036 | 5.7604
8.5 | 0.479 | 0.07798 | 0.005 | 6.1426
9 | 0.5486 | 0.07718 | 0.0062 | 7.1081
9.5 | 0.5986 | 0.07922 | 0.0027 | 7.5562
10 | 0.6525 | 0.08093 | 0.0003 | 8.0625
10.5 | 0.7134 | 0.08138 | -0.0006 | 8.7663
11 | 0.8323 | 0.07342 | 0.0032 | 11.3361
11.5 | 0.914 | 0.06999 | 0.0069 | 13.059
12 | 0.9315 | 0.07461 | 0.0076 | 12.4849
12.5 | 0.942 | 0.08066 | 0.0076 | 11.6787
13 | 0.948 | 0.08782 | 0.0068 | 10.7948
13.5 | 0.9364 | 0.09772 | 0.0035 | 9.5825
14 | 0.8876 | 0.11364 | -0.0048 | 7.8106
14.5 | 0.8136 | 0.13667 | -0.0193 | 5.953
15.5 | 0.785 | 0.16704 | -0.0372 | 4.6995
16 | 0.7815 | 0.18091 | -0.0457 | 4.3198
16.5 | 0.7882 | 0.19282 | -0.0528 | 4.0878
17 | 0.7976 | 0.20451 | -0.0597 | 3.9001
17.5 | 0.8127 | 0.21507 | -0.0657 | 3.7788
18.5 | 0.8395 | 0.24165 | -0.0806 | 3.474
19 | 0.8548 | 0.24883 | -0.0866 | 3.4353
19.5 | 0.8978 | 0.2623 | -0.088 | 3.4228
20 | 0.8931 | 0.26561 | -0.0977 | 3.3624

## 17. Re 250k Mach 0.00 (1)
BIGFOIL.COM POLAR EXPORT
NACA64-320 a=0.8
NACA64-320 a=0.8 |  |  |  | Cl Max: | 1.631 | at alpha= | 15 | deg
JavaFoil+Calcfoil stall+Eppler ext transition |  |  |  | L/D Max: | 70.346 | at alpha= | 7 | deg
Re: | 250000 |  |  | Cd Min: | 0.01104 | at alpha= | -1.5 | deg
Mach: | 0 |  |  | Cl=0 at alpha= | -2.3809 | deg
|  |  |  | @ Cl=0.1, Cd= | 0.011049
|  |  |  | @ Cl=0.4, Cd= | 0.011618
|  |  |  | @ Cl=0.6, Cd= | 0.012204
alpha (deg) | Cl | Cd | Cm | Cl/Cd
-20 | -1.156 | 0.1898 | -0.011 | -6.09
-19.5 | -1.156 | 0.178 | -0.011 | -6.495
-19 | -1.154 | 0.17038 | -0.011 | -6.772
-18.5 | -1.15 | 0.16335 | -0.012 | -7.041
-18 | -1.143 | 0.15299 | -0.012 | -7.473
-17.5 | -1.134 | 0.14538 | -0.012 | -7.801
-17 | -1.123 | 0.14005 | -0.013 | -8.019
-16.5 | -1.11 | 0.13288 | -0.013 | -8.354
-16 | -1.094 | 0.12498 | -0.014 | -8.756
-15.5 | -1.076 | 0.11903 | -0.014 | -9.042
-15 | -1.056 | 0.11208 | -0.015 | -9.418
-14.5 | -1.034 | 0.10626 | -0.015 | -9.728
-14 | -1.009 | 0.10036 | -0.016 | -10.053
-13.5 | -0.981 | 0.09486 | -0.016 | -10.343
-13 | -0.952 | 0.0893 | -0.017 | -10.664
-12.5 | -0.92 | 0.08453 | -0.018 | -10.885
-12 | -1.004 | 0.03657 | -0.033 | -27.443
-11.5 | -0.97 | 0.03305 | -0.034 | -29.362
-11 | -0.937 | 0.02973 | -0.035 | -31.505
-10.5 | -0.894 | 0.02784 | -0.036 | -32.116
-10 | -0.849 | 0.02619 | -0.037 | -32.421
-9.5 | -0.802 | 0.02476 | -0.038 | -32.381
-9 | -0.752 | 0.02334 | -0.039 | -32.232
-8.5 | -0.701 | 0.02217 | -0.04 | -31.62
-8 | -0.649 | 0.02111 | -0.041 | -30.725
-7.5 | -0.595 | 0.02004 | -0.042 | -29.69
-7 | -0.54 | 0.01912 | -0.042 | -28.254
-6.5 | -0.485 | 0.0183 | -0.043 | -26.482
-6 | -0.428 | 0.01755 | -0.044 | -24.398
-5.5 | -0.369 | 0.0135 | -0.045 | -27.298
-5 | -0.311 | 0.01305 | -0.046 | -23.864
-4.5 | -0.253 | 0.01266 | -0.047 | -19.999
-4 | -0.194 | 0.01235 | -0.048 | -15.751
-3.5 | -0.135 | 0.01203 | -0.049 | -11.246
-3 | -0.076 | 0.01115 | -0.05 | -6.79
-2.5 | -0.015 | 0.01134 | -0.051 | -1.298
-2 | 0.048 | 0.01109 | -0.053 | 4.324
-1.5 | 0.111 | 0.01104 | -0.054 | 10.04
-1 | 0.174 | 0.01108 | -0.055 | 15.688
-0.5 | 0.237 | 0.01113 | -0.055 | 21.259
0 | 0.295 | 0.01135 | -0.056 | 25.972
0.5 | 0.356 | 0.01151 | -0.057 | 30.928
1 | 0.417 | 0.01166 | -0.057 | 35.763
1.5 | 0.478 | 0.01182 | -0.058 | 40.423
2 | 0.539 | 0.012 | -0.059 | 44.872
2.5 | 0.599 | 0.0122 | -0.06 | 49.083
3 | 0.659 | 0.01245 | -0.06 | 52.918
3.5 | 0.719 | 0.01271 | -0.061 | 56.561
4 | 0.778 | 0.013 | -0.062 | 59.877
4.5 | 0.832 | 0.01332 | -0.062 | 62.477
5 | 0.889 | 0.01372 | -0.063 | 64.834
5.5 | 0.946 | 0.01411 | -0.064 | 67.001
6 | 1.001 | 0.01461 | -0.064 | 68.52
6.5 | 1.054 | 0.01515 | -0.065 | 69.587
7 | 1.107 | 0.01573 | -0.065 | 70.346
7.5 | 1.156 | 0.01646 | -0.066 | 70.263
8 | 1.207 | 0.025 | -0.066 | 48.266
8.5 | 1.255 | 0.02625 | -0.067 | 47.798
9 | 1.301 | 0.02757 | -0.067 | 47.189
9.5 | 1.345 | 0.02898 | -0.068 | 46.426
10 | 1.388 | 0.03057 | -0.069 | 45.4
10.5 | 1.428 | 0.03217 | -0.069 | 44.389
11 | 1.464 | 0.03401 | -0.069 | 43.048
11.5 | 1.497 | 0.03588 | -0.07 | 41.728
12 | 1.527 | 0.03791 | -0.07 | 40.282
12.5 | 1.554 | 0.04005 | -0.071 | 38.795
13 | 1.577 | 0.04244 | -0.071 | 37.16
13.5 | 1.597 | 0.04501 | -0.072 | 35.473
14 | 1.612 | 0.04791 | -0.072 | 33.647
14.5 | 1.624 | 0.05085 | -0.072 | 31.925
15 | 1.631 | 0.05424 | -0.072 | 30.078
15.5 | 1.629 | 0.05939 | -0.072 | 27.422
16 | 1.622 | 0.06589 | -0.072 | 24.617
16.5 | 1.446 | 0.13132 | -0.043 | 11.014
17 | 1.441 | 0.13993 | -0.039 | 10.297
17.5 | 1.44 | 0.14671 | -0.04 | 9.813
18 | 1.432 | 0.15515 | -0.038 | 9.232
18.5 | 1.424 | 0.16271 | -0.038 | 8.749
19 | 1.41 | 0.17173 | -0.037 | 8.208
19.5 | 1.397 | 0.18044 | -0.041 | 7.742
20 | 1.377 | 0.19013 | -0.039 | 7.245

## 18. Re 250k Mach 0.00 (2)
BIGFOIL.COM POLAR EXPORT
NACA64-320 a=0.8
NACA64-320 a=0.8 |  |  |  | Cl Max: | 1.2775 | at alpha= | 19 | deg
XFOIL ncrit=9 |  |  |  | L/D Max: | 70.759 | at alpha= | 9 | deg
Re: | 250000 |  |  | Cd Min: | 0.20567 | at alpha= | -20 | deg
Mach: | 0 |  |  | Cl=0 at alpha= | -2.2818 | deg
|  |  |  | @ Cl=0.1, Cd= | 0.015137
|  |  |  | @ Cl=0.4, Cd= | 0.015246
|  |  |  | @ Cl=0.6, Cd= | 0.015971
alpha (deg) | Cl | Cd | Cm | Cl/Cd
-20 | -0.5242 | 0.20567 | -0.0035 | -2.5487
-19.5 | -0.5063 | 0.2 | -0.0072 | -2.5315
-19 | -0.5107 | 0.19053 | -0.0144 | -2.6804
-18.5 | -0.4813 | 0.186 | -0.0159 | -2.5876
-18 | -0.4655 | 0.17983 | -0.0197 | -2.5886
-17 | -0.8663 | 0.07698 | -0.0749 | -11.2536
-16.5 | -0.9027 | 0.06734 | -0.0786 | -13.4051
-16 | -0.9291 | 0.05972 | -0.0806 | -15.5576
-15.5 | -0.9356 | 0.05321 | -0.0813 | -17.5832
-15 | -0.9147 | 0.04877 | -0.0815 | -18.7554
-14.5 | -0.8926 | 0.04525 | -0.0816 | -19.726
-14 | -0.869 | 0.04219 | -0.0815 | -20.5973
-13.5 | -0.8462 | 0.0396 | -0.0807 | -21.3687
-13 | -0.8188 | 0.03726 | -0.0809 | -21.9753
-12.5 | -0.7485 | 0.03497 | -0.0848 | -21.4041
-12 | -0.6846 | 0.03288 | -0.0893 | -20.8212
-11.5 | -0.6354 | 0.03105 | -0.091 | -20.4638
-11 | -0.6103 | 0.02954 | -0.0883 | -20.6601
-10.5 | -0.5906 | 0.02802 | -0.0849 | -21.0778
-10 | -0.5771 | 0.02609 | -0.0812 | -22.1196
-9.5 | -0.5617 | 0.02416 | -0.0779 | -23.2492
-9 | -0.5502 | 0.02204 | -0.0744 | -24.9637
-8.5 | -0.5482 | 0.01962 | -0.0697 | -27.9409
-8 | -0.5498 | 0.01772 | -0.0633 | -31.0271
-7.5 | -0.5384 | 0.01567 | -0.0586 | -34.3586
-7 | -0.52 | 0.01362 | -0.0547 | -38.1791
-6.5 | -0.472 | 0.01351 | -0.0535 | -34.9371
-6 | -0.4185 | 0.01366 | -0.053 | -30.6369
-5.5 | -0.3636 | 0.01395 | -0.0527 | -26.0645
-5 | -0.3081 | 0.01443 | -0.0523 | -21.3514
-4.5 | -0.2513 | 0.01474 | -0.0523 | -17.0488
-4 | -0.1946 | 0.01503 | -0.0522 | -12.9474
-3.5 | -0.138 | 0.01539 | -0.052 | -8.9669
-3 | -0.0815 | 0.01545 | -0.0523 | -5.2751
-2.5 | -0.0247 | 0.01526 | -0.0529 | -1.6186
-2 | 0.0319 | 0.01529 | -0.0533 | 2.0863
-1.5 | 0.0891 | 0.01516 | -0.0541 | 5.8773
-1 | 0.146 | 0.01504 | -0.0549 | 9.7074
-0.5 | 0.2027 | 0.01503 | -0.0554 | 13.4864
0 | 0.2614 | 0.01505 | -0.0564 | 17.3688
0.5 | 0.3169 | 0.01511 | -0.0571 | 20.9729
1 | 0.3738 | 0.01517 | -0.0576 | 24.6407
1.5 | 0.4324 | 0.01534 | -0.0585 | 28.1877
2 | 0.4865 | 0.01554 | -0.059 | 31.3063
2.5 | 0.5425 | 0.01574 | -0.0594 | 34.4663
3 | 0.6021 | 0.01598 | -0.0605 | 37.6783
3.5 | 0.6532 | 0.01638 | -0.0603 | 39.8779
4 | 0.708 | 0.01667 | -0.0607 | 42.4715
4.5 | 0.7677 | 0.01681 | -0.0615 | 45.6692
5 | 0.8162 | 0.01725 | -0.061 | 47.3159
5.5 | 0.8729 | 0.01728 | -0.0612 | 50.515
6 | 0.9238 | 0.01727 | -0.0605 | 53.4916
6.5 | 0.978 | 0.01699 | -0.06 | 57.5633
7 | 1.0328 | 0.01686 | -0.0598 | 61.2574
7.5 | 1.0789 | 0.01662 | -0.058 | 64.9158
8 | 1.1216 | 0.01638 | -0.0557 | 68.4737
8.5 | 1.1539 | 0.01644 | -0.0518 | 70.1886
9 | 1.1746 | 0.0166 | -0.0461 | 70.759
9.5 | 1.1795 | 0.01714 | -0.038 | 68.8156
10 | 1.1718 | 0.01849 | -0.0293 | 63.3748
10.5 | 1.1509 | 0.02183 | -0.0223 | 52.721
11 | 1.1313 | 0.02663 | -0.0177 | 42.4822
11.5 | 1.1142 | 0.03185 | -0.0142 | 34.9827
12 | 1.1032 | 0.03716 | -0.0118 | 29.6878
12.5 | 1.0947 | 0.04269 | -0.0102 | 25.643
13 | 1.0894 | 0.04828 | -0.009 | 22.5642
13.5 | 1.0917 | 0.05342 | -0.0084 | 20.4362
14 | 1.0967 | 0.05848 | -0.0081 | 18.7534
14.5 | 1.1063 | 0.06318 | -0.008 | 17.5103
15 | 1.117 | 0.06777 | -0.008 | 16.4822
15.5 | 1.1331 | 0.07196 | -0.0082 | 15.7462
16 | 1.1508 | 0.07574 | -0.0081 | 15.1941
16.5 | 1.1701 | 0.07962 | -0.0084 | 14.6961
17 | 1.1913 | 0.08316 | -0.0086 | 14.3254
17.5 | 1.2137 | 0.08656 | -0.0087 | 14.0215
18 | 1.2301 | 0.09103 | -0.0095 | 13.5131
18.5 | 1.2499 | 0.09494 | -0.0102 | 13.1652
19 | 1.2775 | 0.09772 | -0.0101 | 13.0731
19.5 | 1.2755 | 0.10499 | -0.0125 | 12.1488
20 | 1.2736 | 0.11234 | -0.0154 | 11.337

## 19. Re 250k Mach 0.10 (1)
BIGFOIL.COM POLAR EXPORT
NACA64-320 a=0.8
NACA64-320 a=0.8 |  |  |  | Cl Max: | 1.619 | at alpha= | 15 | deg
JavaFoil+Calcfoil stall+Eppler ext transition |  |  |  | L/D Max: | 69.921 | at alpha= | 7 | deg
Re: | 250000 |  |  | Cd Min: | 0.01108 | at alpha= | -2 | deg
Mach: | 0.1 |  |  | Cl=0 at alpha= | -2.3809 | deg
|  |  |  | @ Cl=0.1, Cd= | 0.011121
|  |  |  | @ Cl=0.4, Cd= | 0.01166
|  |  |  | @ Cl=0.6, Cd= | 0.012243
alpha (deg) | Cl | Cd | Cm | Cl/Cd
-20 | -1.129 | 0.18901 | -0.011 | -5.972
-19.5 | -1.132 | 0.18342 | -0.011 | -6.17
-19 | -1.133 | 0.17452 | -0.012 | -6.49
-18.5 | -1.131 | 0.16524 | -0.012 | -6.845
-18 | -1.127 | 0.15492 | -0.012 | -7.274
-17.5 | -1.12 | 0.14775 | -0.012 | -7.583
-17 | -1.112 | 0.14215 | -0.013 | -7.822
-16.5 | -1.1 | 0.13368 | -0.013 | -8.231
-16 | -1.086 | 0.12625 | -0.014 | -8.605
-15.5 | -1.071 | 0.11979 | -0.014 | -8.94
-15 | -1.051 | 0.11343 | -0.014 | -9.266
-14.5 | -1.03 | 0.10732 | -0.015 | -9.601
-14 | -1.007 | 0.10119 | -0.016 | -9.953
-13.5 | -0.98 | 0.09553 | -0.016 | -10.258
-13 | -0.952 | 0.08983 | -0.017 | -10.598
-12.5 | -0.921 | 0.08505 | -0.018 | -10.824
-12 | -0.893 | 0.07838 | -0.02 | -11.389
-11.5 | -0.976 | 0.0327 | -0.034 | -29.851
-11 | -0.938 | 0.03017 | -0.035 | -31.092
-10.5 | -0.896 | 0.02817 | -0.036 | -31.821
-10 | -0.852 | 0.02656 | -0.037 | -32.061
-9.5 | -0.804 | 0.02506 | -0.038 | -32.084
-9 | -0.755 | 0.02361 | -0.039 | -31.961
-8.5 | -0.703 | 0.02237 | -0.04 | -31.451
-8 | -0.651 | 0.02131 | -0.041 | -30.553
-7.5 | -0.597 | 0.02026 | -0.042 | -29.481
-7 | -0.543 | 0.01929 | -0.043 | -28.119
-6.5 | -0.487 | 0.01843 | -0.044 | -26.399
-6 | -0.43 | 0.01765 | -0.045 | -24.358
-5.5 | -0.37 | 0.01367 | -0.045 | -27.056
-5 | -0.313 | 0.01315 | -0.046 | -23.775
-4.5 | -0.254 | 0.01276 | -0.047 | -19.921
-4 | -0.195 | 0.01242 | -0.048 | -15.725
-3.5 | -0.136 | 0.0121 | -0.049 | -11.223
-3 | -0.076 | 0.01126 | -0.05 | -6.736
-2.5 | -0.015 | 0.01142 | -0.052 | -1.291
-2 | 0.048 | 0.01108 | -0.053 | 4.319
-1.5 | 0.111 | 0.01113 | -0.054 | 10.015
-1 | 0.175 | 0.01114 | -0.055 | 15.674
-0.5 | 0.238 | 0.01115 | -0.056 | 21.341
0 | 0.296 | 0.01138 | -0.056 | 26.018
0.5 | 0.358 | 0.01155 | -0.057 | 30.971
1 | 0.419 | 0.01171 | -0.058 | 35.801
1.5 | 0.48 | 0.01186 | -0.058 | 40.506
2 | 0.541 | 0.01205 | -0.059 | 44.9
2.5 | 0.602 | 0.01225 | -0.06 | 49.127
3 | 0.662 | 0.01251 | -0.061 | 52.918
3.5 | 0.722 | 0.01276 | -0.061 | 56.582
4 | 0.782 | 0.01306 | -0.062 | 59.889
4.5 | 0.836 | 0.01344 | -0.063 | 62.218
5 | 0.893 | 0.0138 | -0.063 | 64.766
5.5 | 0.95 | 0.01424 | -0.064 | 66.699
6 | 1.005 | 0.0147 | -0.064 | 68.392
6.5 | 1.059 | 0.01526 | -0.065 | 69.383
7 | 1.111 | 0.01589 | -0.066 | 69.921
7.5 | 1.16 | 0.01663 | -0.066 | 69.757
8 | 1.211 | 0.02524 | -0.067 | 47.994
8.5 | 1.259 | 0.02651 | -0.067 | 47.493
9 | 1.305 | 0.02789 | -0.068 | 46.807
9.5 | 1.35 | 0.02934 | -0.068 | 45.992
10 | 1.392 | 0.03093 | -0.069 | 44.985
10.5 | 1.431 | 0.03265 | -0.069 | 43.839
11 | 1.467 | 0.03447 | -0.07 | 42.554
11.5 | 1.499 | 0.03635 | -0.07 | 41.244
12 | 1.528 | 0.03853 | -0.071 | 39.663
12.5 | 1.554 | 0.04072 | -0.071 | 38.158
13 | 1.575 | 0.04314 | -0.071 | 36.515
13.5 | 1.593 | 0.0459 | -0.072 | 34.71
14 | 1.607 | 0.0488 | -0.072 | 32.92
14.5 | 1.616 | 0.05175 | -0.072 | 31.228
15 | 1.619 | 0.05581 | -0.072 | 29.019
15.5 | 1.571 | 0.07282 | -0.069 | 21.578
16 | 1.448 | 0.12037 | -0.05 | 12.032
16.5 | 1.427 | 0.13401 | -0.039 | 10.648
17 | 1.426 | 0.14105 | -0.041 | 10.111
17.5 | 1.417 | 0.14944 | -0.038 | 9.483
18 | 1.408 | 0.15685 | -0.037 | 8.977
18.5 | 1.396 | 0.16496 | -0.038 | 8.461
19 | 1.379 | 0.1761 | -0.039 | 7.833
19.5 | 1.36 | 0.18346 | -0.039 | 7.413
20 | 1.339 | 0.19373 | -0.04 | 6.91

## 20. Re 250k Mach 0.10 (2)
BIGFOIL.COM POLAR EXPORT
NACA64-320 a=0.8
NACA64-320 a=0.8 |  |  |  | Cl Max: | 1.2672 | at alpha= | 19 | deg
XFOIL ncrit=9 |  |  |  | L/D Max: | 69.9642 | at alpha= | 9 | deg
Re: | 250000 |  |  | Cd Min: | 0.20647 | at alpha= | -20 | deg
Mach: | 0.1 |  |  | Cl=0 at alpha= | -2.2804 | deg
|  |  |  | @ Cl=0.1, Cd= | 0.015236
|  |  |  | @ Cl=0.4, Cd= | 0.01534
|  |  |  | @ Cl=0.6, Cd= | 0.016115
alpha (deg) | Cl | Cd | Cm | Cl/Cd
-20 | -0.524 | 0.20647 | -0.0034 | -2.5379
-19.5 | -0.506 | 0.20077 | -0.0071 | -2.5203
-19 | -0.5101 | 0.19139 | -0.0143 | -2.6652
-18.5 | -0.4804 | 0.18678 | -0.0159 | -2.572
-18 | -0.4642 | 0.1806 | -0.0196 | -2.5703
-17 | -0.8291 | 0.08177 | -0.0732 | -10.1394
-16.5 | -0.8742 | 0.07097 | -0.0784 | -12.3179
-16 | -0.9028 | 0.06255 | -0.081 | -14.4333
-15.5 | -0.9111 | 0.05566 | -0.0822 | -16.369
-15 | -0.8995 | 0.05077 | -0.0826 | -17.7172
-14.5 | -0.8829 | 0.0468 | -0.0828 | -18.8654
-14 | -0.8624 | 0.04342 | -0.0828 | -19.8618
-13.5 | -0.8416 | 0.04058 | -0.082 | -20.7393
-13 | -0.8155 | 0.03804 | -0.0823 | -21.438
-12.5 | -0.747 | 0.0355 | -0.0863 | -21.0423
-12 | -0.6826 | 0.03338 | -0.0906 | -20.4494
-11.5 | -0.6348 | 0.03149 | -0.0923 | -20.1588
-11 | -0.6082 | 0.03003 | -0.0893 | -20.2531
-10.5 | -0.5881 | 0.0285 | -0.0859 | -20.6351
-10 | -0.5731 | 0.02659 | -0.0822 | -21.5532
-9.5 | -0.5558 | 0.02473 | -0.0791 | -22.4747
-9 | -0.5444 | 0.02255 | -0.0756 | -24.1419
-8.5 | -0.5417 | 0.02005 | -0.0712 | -27.0175
-8 | -0.5459 | 0.01802 | -0.0647 | -30.2941
-7.5 | -0.5363 | 0.01598 | -0.0597 | -33.5607
-7 | -0.5204 | 0.0138 | -0.0555 | -37.7101
-6.5 | -0.4748 | 0.01355 | -0.054 | -35.0406
-6 | -0.4213 | 0.01369 | -0.0534 | -30.7743
-5.5 | -0.3659 | 0.01399 | -0.0531 | -26.1544
-5 | -0.3099 | 0.0145 | -0.0527 | -21.3724
-4.5 | -0.2528 | 0.01481 | -0.0525 | -17.0695
-4 | -0.196 | 0.01508 | -0.0525 | -12.9973
-3.5 | -0.1389 | 0.01547 | -0.0523 | -8.9787
-3 | -0.082 | 0.01555 | -0.0525 | -5.2733
-2.5 | -0.0249 | 0.01536 | -0.0532 | -1.6211
-2 | 0.0318 | 0.01538 | -0.0536 | 2.0676
-1.5 | 0.0896 | 0.01526 | -0.0543 | 5.8716
-1 | 0.1464 | 0.01513 | -0.0552 | 9.6761
-0.5 | 0.2037 | 0.01511 | -0.0557 | 13.4811
0 | 0.2623 | 0.01516 | -0.0565 | 17.3021
0.5 | 0.3182 | 0.01522 | -0.0573 | 20.9067
1 | 0.3757 | 0.01526 | -0.0578 | 24.6199
1.5 | 0.4336 | 0.01545 | -0.0586 | 28.0647
2 | 0.4885 | 0.01566 | -0.0592 | 31.1941
2.5 | 0.5453 | 0.01584 | -0.0596 | 34.4255
3 | 0.6049 | 0.01614 | -0.0607 | 37.4783
3.5 | 0.6555 | 0.01652 | -0.0604 | 39.6792
4 | 0.7112 | 0.01679 | -0.0608 | 42.3585
4.5 | 0.7708 | 0.01699 | -0.0616 | 45.3679
5 | 0.8191 | 0.01741 | -0.0609 | 47.0477
5.5 | 0.878 | 0.01741 | -0.0613 | 50.4308
6 | 0.9279 | 0.01741 | -0.0604 | 53.297
6.5 | 0.9812 | 0.01716 | -0.0597 | 57.1795
7 | 1.0395 | 0.01699 | -0.0599 | 61.183
7.5 | 1.0858 | 0.01672 | -0.058 | 64.9402
8 | 1.1231 | 0.01656 | -0.0548 | 67.82
8.5 | 1.1548 | 0.01662 | -0.0507 | 69.4826
9 | 1.1733 | 0.01677 | -0.0444 | 69.9642
9.5 | 1.1766 | 0.01746 | -0.0363 | 67.3883
10 | 1.166 | 0.01904 | -0.0275 | 61.2395
10.5 | 1.1444 | 0.02264 | -0.0208 | 50.5477
11 | 1.1234 | 0.02769 | -0.0164 | 40.5706
11.5 | 1.1068 | 0.03303 | -0.0131 | 33.5089
12 | 1.0955 | 0.03851 | -0.0109 | 28.4472
12.5 | 1.0886 | 0.04401 | -0.0094 | 24.7353
13 | 1.0846 | 0.04959 | -0.0085 | 21.8713
13.5 | 1.0857 | 0.05492 | -0.0079 | 19.7688
14 | 1.0914 | 0.06001 | -0.0077 | 18.187
14.5 | 1.1025 | 0.06463 | -0.0076 | 17.0586
15 | 1.1142 | 0.06917 | -0.0076 | 16.1081
15.5 | 1.1304 | 0.0734 | -0.0078 | 15.4005
16 | 1.149 | 0.07716 | -0.0077 | 14.8911
16.5 | 1.1685 | 0.08109 | -0.008 | 14.4099
17 | 1.1925 | 0.08423 | -0.0079 | 14.1577
17.5 | 1.2111 | 0.08838 | -0.0084 | 13.7033
18 | 1.2271 | 0.09299 | -0.0092 | 13.196
18.5 | 1.2471 | 0.09694 | -0.0099 | 12.8647
19 | 1.2672 | 0.10095 | -0.0103 | 12.5527
19.5 | 1.2617 | 0.10889 | -0.0133 | 11.5869
20 | 1.2552 | 0.11712 | -0.0167 | 10.7172

## 21. Re 250k Mach 0.25 (1)
BIGFOIL.COM POLAR EXPORT
NACA64-320 a=0.8
NACA64-320 a=0.8 |  |  |  | Cl Max: | 1.556 | at alpha= | 13.5 | deg
JavaFoil+Calcfoil stall+Eppler ext transition |  |  |  | L/D Max: | 67.579 | at alpha= | 7 | deg
Re: | 250000 |  |  | Cd Min: | 0.01132 | at alpha= | -1.5 | deg
Mach: | 0.25 |  |  | Cl=0 at alpha= | -2.3828 | deg
|  |  |  | @ Cl=0.1, Cd= | 0.011385
|  |  |  | @ Cl=0.4, Cd= | 0.011899
|  |  |  | @ Cl=0.6, Cd= | 0.012536
alpha (deg) | Cl | Cd | Cm | Cl/Cd
-20 | -0.887 | 0.21931 | -0.011 | -4.046
-19.5 | -0.917 | 0.21015 | -0.011 | -4.365
-19 | -0.944 | 0.1983 | -0.011 | -4.759
-18.5 | -0.966 | 0.18668 | -0.012 | -5.176
-18 | -0.985 | 0.16993 | -0.012 | -5.796
-17.5 | -1 | 0.16069 | -0.013 | -6.221
-17 | -1.01 | 0.15271 | -0.013 | -6.614
-16.5 | -1.016 | 0.14117 | -0.014 | -7.2
-16 | -1.018 | 0.13395 | -0.014 | -7.598
-15.5 | -1.015 | 0.12738 | -0.014 | -7.972
-15 | -1.009 | 0.12053 | -0.015 | -8.37
-14.5 | -0.999 | 0.11186 | -0.015 | -8.928
-14 | -0.984 | 0.1061 | -0.016 | -9.274
-13.5 | -0.966 | 0.09941 | -0.016 | -9.717
-13 | -0.943 | 0.09318 | -0.016 | -10.122
-12.5 | -0.919 | 0.08805 | -0.018 | -10.436
-12 | -0.891 | 0.08263 | -0.019 | -10.783
-11.5 | -0.859 | 0.07757 | -0.019 | -11.074
-11 | -0.824 | 0.07299 | -0.02 | -11.294
-10.5 | -0.905 | 0.03033 | -0.037 | -29.841
-10 | -0.863 | 0.02825 | -0.038 | -30.546
-9.5 | -0.817 | 0.02652 | -0.039 | -30.809
-9 | -0.768 | 0.02491 | -0.04 | -30.828
-8.5 | -0.717 | 0.02367 | -0.041 | -30.293
-8 | -0.664 | 0.02237 | -0.042 | -29.695
-7.5 | -0.61 | 0.02124 | -0.043 | -28.726
-7 | -0.554 | 0.02016 | -0.044 | -27.498
-6.5 | -0.498 | 0.0192 | -0.045 | -25.92
-6 | -0.44 | 0.01837 | -0.046 | -23.946
-5.5 | -0.378 | 0.01428 | -0.046 | -26.477
-5 | -0.32 | 0.01371 | -0.047 | -23.323
-4.5 | -0.26 | 0.01327 | -0.048 | -19.607
-4 | -0.2 | 0.01289 | -0.049 | -15.506
-3.5 | -0.139 | 0.01183 | -0.05 | -11.734
-3 | -0.077 | 0.0123 | -0.051 | -6.275
-2.5 | -0.015 | 0.0119 | -0.052 | -1.26
-2 | 0.049 | 0.01162 | -0.054 | 4.186
-1.5 | 0.114 | 0.01132 | -0.055 | 10.041
-1 | 0.179 | 0.01138 | -0.056 | 15.772
-0.5 | 0.244 | 0.01137 | -0.057 | 21.495
0 | 0.304 | 0.01167 | -0.058 | 26.037
0.5 | 0.367 | 0.01181 | -0.058 | 31.069
1 | 0.43 | 0.01198 | -0.059 | 35.86
1.5 | 0.493 | 0.01217 | -0.06 | 40.47
2 | 0.555 | 0.01234 | -0.061 | 44.96
2.5 | 0.617 | 0.01261 | -0.061 | 48.939
3 | 0.679 | 0.01286 | -0.062 | 52.771
3.5 | 0.74 | 0.01316 | -0.063 | 56.247
4 | 0.802 | 0.0135 | -0.063 | 59.399
4.5 | 0.857 | 0.01387 | -0.064 | 61.767
5 | 0.915 | 0.01428 | -0.065 | 64.083
5.5 | 0.972 | 0.01479 | -0.065 | 65.731
6 | 1.029 | 0.01532 | -0.066 | 67.136
6.5 | 1.082 | 0.01602 | -0.067 | 67.54
7 | 1.134 | 0.01678 | -0.067 | 67.579
7.5 | 1.184 | 0.01759 | -0.068 | 67.313
8 | 1.236 | 0.02673 | -0.068 | 46.232
8.5 | 1.283 | 0.02819 | -0.069 | 45.529
9 | 1.328 | 0.02974 | -0.069 | 44.667
9.5 | 1.371 | 0.0314 | -0.07 | 43.653
10 | 1.41 | 0.03322 | -0.07 | 42.46
10.5 | 1.447 | 0.03518 | -0.071 | 41.127
11 | 1.478 | 0.03739 | -0.071 | 39.526
11.5 | 1.504 | 0.03955 | -0.072 | 38.037
12 | 1.525 | 0.04218 | -0.072 | 36.166
12.5 | 1.542 | 0.04486 | -0.073 | 34.365
13 | 1.552 | 0.04763 | -0.073 | 32.59
13.5 | 1.556 | 0.05105 | -0.073 | 30.471
14 | 1.551 | 0.05547 | -0.073 | 27.951
14.5 | 1.371 | 0.11009 | -0.048 | 12.45
15 | 1.349 | 0.12049 | -0.039 | 11.196
15.5 | 1.336 | 0.12835 | -0.037 | 10.406
16 | 1.318 | 0.13593 | -0.036 | 9.697
16.5 | 1.296 | 0.14527 | -0.037 | 8.924
17 | 1.269 | 0.15728 | -0.037 | 8.069
17.5 | 1.238 | 0.16611 | -0.038 | 7.45
18 | 1.2 | 0.17533 | -0.037 | 6.844
18.5 | 1.156 | 0.18748 | -0.036 | 6.165

## 22. Re 250k Mach 0.25 (2)
BIGFOIL.COM POLAR EXPORT
NACA64-320 a=0.8
NACA64-320 a=0.8 |  |  |  | Cl Max: | 1.1979 | at alpha= | 18.5 | deg
XFOIL ncrit=9 |  |  |  | L/D Max: | 66.1992 | at alpha= | 8.5 | deg
Re: | 250000 |  |  | Cd Min: | 0.19098 | at alpha= | -18.5 | deg
Mach: | 0.25 |  |  | Cl=0 at alpha= | -2.2709 | deg
|  |  |  | @ Cl=0.1, Cd= | 0.015825
|  |  |  | @ Cl=0.4, Cd= | 0.015897
|  |  |  | @ Cl=0.6, Cd= | 0.016865
alpha (deg) | Cl | Cd | Cm | Cl/Cd
-18.5 | -0.4759 | 0.19098 | -0.0156 | -2.4919
-18 | -0.4586 | 0.18466 | -0.0195 | -2.4835
-17.5 | -0.4647 | 0.17453 | -0.027 | -2.6626
-17 | -0.4344 | 0.16963 | -0.0285 | -2.5609
-16 | -0.5313 | 0.12032 | -0.0528 | -4.4157
-15.5 | -0.702 | 0.08115 | -0.0763 | -8.6506
-15 | -0.755 | 0.06786 | -0.0832 | -11.1258
-14.5 | -0.782 | 0.05903 | -0.0866 | -13.2475
-14 | -0.7932 | 0.0525 | -0.0883 | -15.1086
-13.5 | -0.7949 | 0.04741 | -0.0887 | -16.7665
-13 | -0.7848 | 0.0432 | -0.0895 | -18.1667
-12.5 | -0.735 | 0.0388 | -0.0946 | -18.9433
-12 | -0.6693 | 0.03622 | -0.098 | -18.4787
-11.5 | -0.6284 | 0.03419 | -0.0977 | -18.3796
-11 | -0.5996 | 0.03265 | -0.0944 | -18.3645
-10.5 | -0.5756 | 0.03101 | -0.0912 | -18.5618
-10 | -0.5521 | 0.02931 | -0.0881 | -18.8366
-9.5 | -0.5359 | 0.0272 | -0.0848 | -19.7022
-9 | -0.5222 | 0.02493 | -0.0815 | -20.9467
-8.5 | -0.5124 | 0.0225 | -0.0779 | -22.7733
-8 | -0.5106 | 0.01984 | -0.0734 | -25.7359
-7.5 | -0.5184 | 0.01765 | -0.0665 | -29.3711
-7 | -0.5134 | 0.01536 | -0.0608 | -33.4245
-6.5 | -0.4892 | 0.01383 | -0.0569 | -35.3724
-6 | -0.4358 | 0.01396 | -0.0559 | -31.2178
-5.5 | -0.3794 | 0.01423 | -0.0552 | -26.662
-5 | -0.3212 | 0.01475 | -0.0547 | -21.7763
-4.5 | -0.2619 | 0.01523 | -0.0543 | -17.1963
-4 | -0.204 | 0.0154 | -0.0542 | -13.2468
-3.5 | -0.1448 | 0.016 | -0.0538 | -9.05
-3 | -0.0848 | 0.01608 | -0.0539 | -5.2736
-2.5 | -0.0269 | 0.016 | -0.0544 | -1.6812
-2 | 0.0318 | 0.01585 | -0.0549 | 2.0063
-1.5 | 0.0908 | 0.01585 | -0.0554 | 5.7287
-1 | 0.1491 | 0.01569 | -0.0562 | 9.5029
-0.5 | 0.2096 | 0.01561 | -0.057 | 13.4273
0 | 0.2661 | 0.01572 | -0.0574 | 16.9275
0.5 | 0.3255 | 0.01575 | -0.0582 | 20.6667
1 | 0.3859 | 0.01583 | -0.0591 | 24.3778
1.5 | 0.4409 | 0.01609 | -0.0592 | 27.4021
2 | 0.4997 | 0.01628 | -0.0599 | 30.6941
2.5 | 0.5614 | 0.01648 | -0.0609 | 34.0655
3 | 0.6126 | 0.01699 | -0.0605 | 36.0565
3.5 | 0.6695 | 0.0173 | -0.0608 | 38.6994
4 | 0.731 | 0.01753 | -0.0615 | 41.6999
4.5 | 0.7796 | 0.01808 | -0.0607 | 43.1195
5 | 0.8373 | 0.01826 | -0.0607 | 45.8543
5.5 | 0.8912 | 0.01862 | -0.0602 | 47.8625
6 | 0.9552 | 0.01813 | -0.0605 | 52.6862
6.5 | 1.0031 | 0.018 | -0.0585 | 55.7278
7 | 1.0522 | 0.0181 | -0.0569 | 58.1326
7.5 | 1.0988 | 0.01769 | -0.0543 | 62.1142
8 | 1.1353 | 0.01739 | -0.0501 | 65.2846
8.5 | 1.1565 | 0.01747 | -0.0437 | 66.1992
9 | 1.16 | 0.01825 | -0.0355 | 63.5616
9.5 | 1.1583 | 0.0197 | -0.0277 | 58.797
10 | 1.1325 | 0.02271 | -0.0186 | 49.8679
10.5 | 1.1066 | 0.02754 | -0.0133 | 40.1816
11 | 1.0848 | 0.03352 | -0.0104 | 32.3628
11.5 | 1.0705 | 0.03946 | -0.0084 | 27.1287
12 | 1.0619 | 0.04533 | -0.0071 | 23.426
12.5 | 1.0562 | 0.05129 | -0.0062 | 20.5927
13 | 1.0556 | 0.05704 | -0.0058 | 18.5063
13.5 | 1.0618 | 0.06231 | -0.0056 | 17.0406
14 | 1.0709 | 0.06741 | -0.0055 | 15.8864
14.5 | 1.0836 | 0.07216 | -0.0056 | 15.0166
15 | 1.1016 | 0.07646 | -0.0056 | 14.4075
15.5 | 1.1211 | 0.08043 | -0.0055 | 13.9388
16 | 1.1405 | 0.08481 | -0.0057 | 13.4477
16.5 | 1.1605 | 0.08903 | -0.006 | 13.0349
17 | 1.1785 | 0.09362 | -0.0064 | 12.5881
17.5 | 1.1857 | 0.09997 | -0.008 | 11.8606
18 | 1.191 | 0.10667 | -0.01 | 11.1653
18.5 | 1.1979 | 0.11314 | -0.0122 | 10.5878
19 | 1.1899 | 0.12204 | -0.0159 | 9.7501
19.5 | 1.1583 | 0.13539 | -0.0234 | 8.5553
20 | 1.1177 | 0.15131 | -0.0334 | 7.3868

## 23. Re 250k Mach 0.50 (1)
BIGFOIL.COM POLAR EXPORT
NACA64-320 a=0.8
NACA64-320 a=0.8 |  |  |  | Cl Max: | 1.375 | at alpha= | 9.5 | deg
JavaFoil+Calcfoil stall+Eppler ext transition |  |  |  | L/D Max: | 59.106 | at alpha= | 5.5 | deg
Re: | 250000 |  |  | Cd Min: | 0.01302 | at alpha= | -0.5 | deg
Mach: | 0.5 |  |  | Cl=0 at alpha= | -2.3841 | deg
|  |  |  | @ Cl=0.1, Cd= | 0.013486
|  |  |  | @ Cl=0.4, Cd= | 0.013128
|  |  |  | @ Cl=0.6, Cd= | 0.013831
alpha (deg) | Cl | Cd | Cm | Cl/Cd
-20 | -1.006 | 0.2789 | -0.016 | -3.608
-19.5 | -0.979 | 0.27057 | -0.016 | -3.617
-19 | -0.951 | 0.26606 | -0.017 | -3.574
-18.5 | -0.921 | 0.25497 | -0.017 | -3.612
-18 | -0.892 | 0.25546 | -0.017 | -3.493
-17.5 | -0.865 | 0.24613 | -0.017 | -3.512
-17 | -0.837 | 0.24455 | -0.018 | -3.421
-16.5 | -0.807 | 0.22897 | -0.017 | -3.523
-16 | -0.778 | 0.21791 | -0.018 | -3.571
-15.5 | -0.75 | 0.20689 | -0.018 | -3.627
-15 | -0.722 | 0.2054 | -0.018 | -3.516
-14.5 | -0.692 | 0.19369 | -0.018 | -3.575
-14 | -0.664 | 0.18639 | -0.018 | -3.563
-13.5 | -0.636 | 0.18514 | -0.018 | -3.435
-13 | -0.608 | 0.18335 | -0.019 | -3.315
-12.5 | -0.579 | 0.16288 | -0.018 | -3.553
-12 | -0.55 | 0.15096 | -0.018 | -3.644
-11.5 | -0.522 | 0.13576 | -0.018 | -3.843
-11 | -0.493 | 0.13674 | -0.019 | -3.608
-10.5 | -0.694 | 0.08705 | -0.02 | -7.971
-10 | -0.729 | 0.07665 | -0.02 | -9.505
-9.5 | -0.72 | 0.06933 | -0.021 | -10.378
-9 | -0.693 | 0.06366 | -0.023 | -10.892
-8.5 | -0.754 | 0.03026 | -0.045 | -24.92
-8 | -0.71 | 0.02793 | -0.046 | -25.411
-7.5 | -0.658 | 0.02611 | -0.047 | -25.199
-7 | -0.602 | 0.02453 | -0.048 | -24.552
-6.5 | -0.543 | 0.02313 | -0.049 | -23.499
-6 | -0.482 | 0.02121 | -0.05 | -22.729
-5.5 | -0.419 | 0.02071 | -0.051 | -20.234
-5 | -0.35 | 0.01639 | -0.051 | -21.354
-4.5 | -0.285 | 0.01563 | -0.052 | -18.259
-4 | -0.22 | 0.01502 | -0.053 | -14.629
-3.5 | -0.153 | 0.01456 | -0.054 | -10.487
-3 | -0.085 | 0.01417 | -0.055 | -5.992
-2.5 | -0.016 | 0.01385 | -0.056 | -1.185
-2 | 0.053 | 0.0136 | -0.058 | 3.888
-1.5 | 0.123 | 0.01343 | -0.059 | 9.126
-1 | 0.193 | 0.01328 | -0.06 | 14.53
-0.5 | 0.265 | 0.01302 | -0.061 | 20.349
0 | 0.337 | 0.01302 | -0.063 | 25.882
0.5 | 0.407 | 0.01314 | -0.064 | 30.97
1 | 0.477 | 0.01335 | -0.066 | 35.707
1.5 | 0.546 | 0.01362 | -0.066 | 40.087
2 | 0.615 | 0.01389 | -0.067 | 44.291
2.5 | 0.684 | 0.01422 | -0.068 | 48.1
3 | 0.752 | 0.01465 | -0.069 | 51.363
3.5 | 0.82 | 0.01509 | -0.069 | 54.352
4 | 0.887 | 0.01568 | -0.07 | 56.557
4.5 | 0.944 | 0.01637 | -0.071 | 57.653
5 | 1.005 | 0.01713 | -0.071 | 58.675
5.5 | 1.065 | 0.01801 | -0.072 | 59.106
6 | 1.122 | 0.01903 | -0.072 | 58.926
6.5 | 1.175 | 0.02016 | -0.073 | 58.289
7 | 1.233 | 0.03078 | -0.074 | 40.071
7.5 | 1.28 | 0.03284 | -0.074 | 38.983
8 | 1.321 | 0.03526 | -0.075 | 37.463
8.5 | 1.353 | 0.03784 | -0.076 | 35.759
9 | 1.373 | 0.04091 | -0.076 | 33.567
9.5 | 1.375 | 0.0443 | -0.076 | 31.039
10 | 1.167 | 0.07626 | -0.038 | 15.305
10.5 | 1.083 | 0.0864 | -0.034 | 12.533
11 | 0.758 | 0.12609 | -0.032 | 6.015
11.5 | 0.786 | 0.1384 | -0.033 | 5.68
12 | 0.815 | 0.15824 | -0.037 | 5.149
12.5 | 0.842 | 0.16239 | -0.037 | 5.187
13 | 0.87 | 0.16599 | -0.039 | 5.242
13.5 | 0.899 | 0.18433 | -0.042 | 4.876
14 | 0.926 | 0.19392 | -0.042 | 4.777
14.5 | 0.956 | 0.20198 | -0.046 | 4.732

## 24. Re 250k Mach 0.50 (2)
BIGFOIL.COM POLAR EXPORT
NACA64-320 a=0.8
NACA64-320 a=0.8 |  |  |  | Cl Max: | 1.0365 | at alpha= | 9.5 | deg
XFOIL ncrit=9 |  |  |  | L/D Max: | 29.8631 | at alpha= | 8 | deg
Re: | 250000 |  |  | Cd Min: | 0.23162 | at alpha= | -20 | deg
Mach: | 0.5 |  |  | Cl=0 at alpha= | -2.2496 | deg
|  |  |  | @ Cl=0.1, Cd= | 0.018839
|  |  |  | @ Cl=0.4, Cd= | 0.019298
|  |  |  | @ Cl=0.6, Cd= | 0.022409
alpha (deg) | Cl | Cd | Cm | Cl/Cd
-20 | -0.536 | 0.23162 | -0.0002 | -2.3141
-19.5 | -0.5314 | 0.22438 | -0.0089 | -2.3683
-19 | -0.4994 | 0.21547 | -0.012 | -2.3177
-18.5 | -0.4702 | 0.20883 | -0.0155 | -2.2516
-18 | -0.4733 | 0.20135 | -0.0249 | -2.3506
-17.5 | -0.4374 | 0.19252 | -0.0274 | -2.272
-17 | -0.4073 | 0.18587 | -0.0307 | -2.1913
-16.5 | -0.4122 | 0.17737 | -0.04 | -2.324
-16 | -0.3779 | 0.16927 | -0.0425 | -2.2325
-15.5 | -0.349 | 0.16251 | -0.046 | -2.1476
-15 | -0.3636 | 0.14552 | -0.0562 | -2.4986
-14.5 | -0.3486 | 0.1369 | -0.0611 | -2.5464
-14 | -0.3393 | 0.1253 | -0.0699 | -2.7079
-13.5 | -0.3463 | 0.10946 | -0.0818 | -3.1637
-13 | -0.4112 | 0.08666 | -0.0975 | -4.745
-12.5 | -0.46 | 0.07119 | -0.1084 | -6.4616
-12 | -0.4961 | 0.06108 | -0.1125 | -8.1221
-11.5 | -0.5225 | 0.05318 | -0.1138 | -9.8251
-11 | -0.5331 | 0.04711 | -0.1133 | -11.3161
-10.5 | -0.5229 | 0.04287 | -0.1114 | -12.1973
-10 | -0.5023 | 0.03945 | -0.1088 | -12.7326
-9.5 | -0.473 | 0.03681 | -0.1058 | -12.8498
-9 | -0.4458 | 0.03444 | -0.1028 | -12.9443
-8.5 | -0.4221 | 0.03209 | -0.0994 | -13.1536
-8 | -0.4057 | 0.02941 | -0.0962 | -13.7946
-7.5 | -0.3966 | 0.02648 | -0.0928 | -14.9773
-7 | -0.4023 | 0.023 | -0.0884 | -17.4913
-6.5 | -0.4208 | 0.0193 | -0.0825 | -21.8031
-6 | -0.4544 | 0.01643 | -0.0726 | -27.6567
-5.5 | -0.4286 | 0.01569 | -0.0669 | -27.3168
-5 | -0.3659 | 0.01617 | -0.0648 | -22.6283
-4.5 | -0.2967 | 0.01738 | -0.0631 | -17.0713
-4 | -0.228 | 0.01801 | -0.062 | -12.6596
-3.5 | -0.1592 | 0.01883 | -0.0609 | -8.4546
-3 | -0.0932 | 0.0192 | -0.0601 | -4.8542
-2.5 | -0.0334 | 0.019 | -0.0598 | -1.7579
-2 | 0.0333 | 0.01881 | -0.06 | 1.7703
-1.5 | 0.092 | 0.01889 | -0.0594 | 4.8703
-1 | 0.155 | 0.01849 | -0.0601 | 8.3829
-0.5 | 0.2173 | 0.01864 | -0.06 | 11.6577
0 | 0.2752 | 0.01887 | -0.0596 | 14.584
0.5 | 0.3416 | 0.01876 | -0.0606 | 18.209
1 | 0.3971 | 0.01926 | -0.0597 | 20.6179
1.5 | 0.4484 | 0.01993 | -0.0582 | 22.4987
2 | 0.5146 | 0.02014 | -0.0589 | 25.5511
2.5 | 0.5548 | 0.02128 | -0.056 | 26.0714
3 | 0.5936 | 0.0224 | -0.0528 | 26.5
3.5 | 0.6685 | 0.02251 | -0.0542 | 29.6979
4 | 0.6429 | 0.02529 | -0.0428 | 25.4211
4.5 | 0.7347 | 0.02498 | -0.0459 | 29.4115
5 | 0.5895 | 0.03432 | -0.027 | 17.1766
5.5 | 0.6794 | 0.03274 | -0.0276 | 20.7514
6 | 0.7666 | 0.03135 | -0.0278 | 24.453
6.5 | 0.8106 | 0.03202 | -0.0251 | 25.3154
7 | 0.8563 | 0.03219 | -0.0218 | 26.6014
7.5 | 0.9042 | 0.03241 | -0.0189 | 27.8988
8 | 0.9601 | 0.03215 | -0.0162 | 29.8631
8.5 | 0.9846 | 0.03368 | -0.0122 | 29.234
9 | 1.0146 | 0.03525 | -0.0087 | 28.783
9.5 | 1.0365 | 0.03729 | -0.0045 | 27.7957
10 | 1.0155 | 0.04308 | -0.0007 | 23.5724
10.5 | 0.9932 | 0.0496 | 0.002 | 20.0242
11 | 0.9787 | 0.05617 | 0.0036 | 17.4239
11.5 | 0.9727 | 0.06285 | 0.0032 | 15.4765
12 | 0.9734 | 0.06984 | 0.0021 | 13.9376
12.5 | 0.9822 | 0.0762 | 0.0013 | 12.8898
13 | 0.9954 | 0.08222 | 0.0008 | 12.1065
13.5 | 1.0104 | 0.08819 | 0.0002 | 11.4571
14 | 1.0214 | 0.09498 | -0.001 | 10.7538
14.5 | 1.0244 | 0.10297 | -0.0033 | 9.9485

## 25. Re 500k Mach 0.00 (1)
BIGFOIL.COM POLAR EXPORT
NACA64-320 a=0.8
NACA64-320 a=0.8 |  |  |  | Cl Max: | 1.654 | at alpha= | 16 | deg
JavaFoil+Calcfoil stall+Eppler ext transition |  |  |  | L/D Max: | 96.081 | at alpha= | 7.5 | deg
Re: | 500000 |  |  | Cd Min: | 0.00847 | at alpha= | 0 | deg
Mach: | 0 |  |  | Cl=0 at alpha= | -2.3809 | deg
|  |  |  | @ Cl=0.1, Cd= | 0.00874
|  |  |  | @ Cl=0.4, Cd= | 0.0092127
|  |  |  | @ Cl=0.6, Cd= | 0.0096102
alpha (deg) | Cl | Cd | Cm | Cl/Cd
-19.5 | -1.16 | 0.16399 | -0.012 | -7.076
-19 | -1.157 | 0.15649 | -0.013 | -7.393
-18.5 | -1.155 | 0.14938 | -0.014 | -7.732
-18 | -1.148 | 0.14224 | -0.014 | -8.07
-17.5 | -1.138 | 0.13532 | -0.014 | -8.413
-17 | -1.126 | 0.12956 | -0.014 | -8.694
-16.5 | -1.116 | 0.12167 | -0.016 | -9.177
-16 | -1.104 | 0.11343 | -0.017 | -9.735
-15.5 | -1.09 | 0.10581 | -0.018 | -10.297
-15 | -1.075 | 0.09726 | -0.02 | -11.054
-14.5 | -1.167 | 0.04402 | -0.029 | -26.508
-14 | -1.147 | 0.03949 | -0.03 | -29.045
-13.5 | -1.122 | 0.03575 | -0.031 | -31.395
-13 | -1.093 | 0.03301 | -0.032 | -33.112
-12.5 | -1.06 | 0.03063 | -0.033 | -34.61
-12 | -1.024 | 0.0285 | -0.034 | -35.944
-11.5 | -0.985 | 0.02683 | -0.034 | -36.711
-11 | -0.944 | 0.02526 | -0.035 | -37.367
-10.5 | -0.9 | 0.02376 | -0.036 | -37.88
-10 | -0.855 | 0.02237 | -0.037 | -38.194
-9.5 | -0.806 | 0.02115 | -0.038 | -38.121
-9 | -0.756 | 0.01994 | -0.039 | -37.935
-8.5 | -0.705 | 0.01891 | -0.04 | -37.268
-8 | -0.652 | 0.018 | -0.041 | -36.224
-7.5 | -0.598 | 0.01708 | -0.042 | -35.023
-7 | -0.543 | 0.01628 | -0.043 | -33.37
-6.5 | -0.487 | 0.01553 | -0.044 | -31.382
-6 | -0.43 | 0.01488 | -0.045 | -28.926
-5.5 | -0.383 | 0.00913 | -0.047 | -41.95
-5 | -0.327 | 0.00885 | -0.048 | -36.894
-4.5 | -0.265 | 0.00872 | -0.049 | -30.382
-4 | -0.203 | 0.00874 | -0.05 | -23.192
-3.5 | -0.14 | 0.00865 | -0.051 | -16.219
-3 | -0.078 | 0.00869 | -0.052 | -8.93
-2.5 | -0.015 | 0.00867 | -0.053 | -1.723
-2 | 0.048 | 0.00874 | -0.054 | 5.49
-1.5 | 0.111 | 0.00874 | -0.054 | 12.683
-1 | 0.174 | 0.00887 | -0.055 | 19.586
-0.5 | 0.237 | 0.00894 | -0.056 | 26.465
0 | 0.298 | 0.00847 | -0.057 | 35.145
0.5 | 0.359 | 0.00914 | -0.057 | 39.329
1 | 0.421 | 0.00925 | -0.058 | 45.514
1.5 | 0.483 | 0.00937 | -0.059 | 51.479
2 | 0.544 | 0.0095 | -0.06 | 57.243
2.5 | 0.605 | 0.00962 | -0.06 | 62.903
3 | 0.666 | 0.00977 | -0.061 | 68.157
3.5 | 0.726 | 0.00994 | -0.062 | 73.054
4 | 0.787 | 0.01015 | -0.062 | 77.459
4.5 | 0.841 | 0.01033 | -0.063 | 81.418
5 | 0.899 | 0.01059 | -0.064 | 84.926
5.5 | 0.957 | 0.01086 | -0.064 | 88.06
6 | 1.013 | 0.01117 | -0.065 | 90.699
6.5 | 1.068 | 0.01146 | -0.066 | 93.161
7 | 1.122 | 0.01183 | -0.066 | 94.797
7.5 | 1.174 | 0.01222 | -0.067 | 96.081
8 | 1.213 | 0.02159 | -0.067 | 56.191
8.5 | 1.261 | 0.02267 | -0.067 | 55.648
9 | 1.308 | 0.02383 | -0.068 | 54.891
9.5 | 1.352 | 0.02502 | -0.068 | 54.056
10 | 1.395 | 0.02641 | -0.069 | 52.824
10.5 | 1.436 | 0.0278 | -0.069 | 51.644
11 | 1.472 | 0.02937 | -0.07 | 50.128
11.5 | 1.505 | 0.03097 | -0.07 | 48.616
12 | 1.536 | 0.03274 | -0.071 | 46.905
12.5 | 1.563 | 0.03456 | -0.071 | 45.214
13 | 1.587 | 0.03661 | -0.072 | 43.331
13.5 | 1.607 | 0.03881 | -0.072 | 41.404
14 | 1.623 | 0.04122 | -0.073 | 39.382
14.5 | 1.637 | 0.04356 | -0.073 | 37.567
15 | 1.646 | 0.04628 | -0.073 | 35.573
15.5 | 1.652 | 0.04907 | -0.074 | 33.668
16 | 1.654 | 0.05246 | -0.074 | 31.531
16.5 | 1.653 | 0.05576 | -0.074 | 29.635
17 | 1.647 | 0.05971 | -0.074 | 27.583
17.5 | 1.638 | 0.06427 | -0.074 | 25.487
18 | 1.624 | 0.06922 | -0.074 | 23.468
18.5 | 1.606 | 0.07519 | -0.074 | 21.358
19 | 1.572 | 0.08553 | -0.073 | 18.383
19.5 | 1.549 | 0.09288 | -0.073 | 16.678
20 | 1.501 | 0.11087 | -0.071 | 13.537

## 26. Re 500k Mach 0.00 (2)
BIGFOIL.COM POLAR EXPORT
NACA64-320 a=0.8
NACA64-320 a=0.8 |  |  |  | Cl Max: | 1.2717 | at alpha= | 20 | deg
XFOIL ncrit=9 |  |  |  | L/D Max: | 94.8374 | at alpha= | 8 | deg
Re: | 500000 |  |  | Cd Min: | 0.11436 | at alpha= | 20 | deg
Mach: | 0 |  |  | Cl=0 at alpha= | -2.2889 | deg
|  |  |  | @ Cl=0.1, Cd= | 0.0099513
|  |  |  | @ Cl=0.4, Cd= | 0.010175
|  |  |  | @ Cl=0.6, Cd= | 0.010562
alpha (deg) | Cl | Cd | Cm | Cl/Cd
-20 | -0.9375 | 0.10227 | -0.0541 | -9.1669
-19.5 | -0.9633 | 0.0909 | -0.0605 | -10.5974
-19 | -0.9745 | 0.08234 | -0.0648 | -11.8351
-18.5 | -0.9795 | 0.07508 | -0.0683 | -13.0461
-18 | -0.9802 | 0.06866 | -0.0709 | -14.2761
-17.5 | -0.9767 | 0.06304 | -0.073 | -15.4933
-17 | -0.968 | 0.05824 | -0.0746 | -16.6209
-16.5 | -0.9563 | 0.05391 | -0.0756 | -17.7388
-16 | -0.9419 | 0.05002 | -0.0764 | -18.8305
-15.5 | -0.9245 | 0.04653 | -0.077 | -19.8689
-15 | -0.9022 | 0.04358 | -0.0771 | -20.7022
-14.5 | -0.873 | 0.04143 | -0.0764 | -21.0717
-14 | -0.8484 | 0.03892 | -0.0765 | -21.7986
-13.5 | -0.7971 | 0.03612 | -0.0818 | -22.0681
-13 | -0.7605 | 0.0338 | -0.0837 | -22.5
-12.5 | -0.7425 | 0.03173 | -0.0815 | -23.4006
-12 | -0.728 | 0.02943 | -0.0792 | -24.7367
-11.5 | -0.7098 | 0.02733 | -0.0771 | -25.9715
-11 | -0.6897 | 0.02534 | -0.0751 | -27.2178
-10.5 | -0.6756 | 0.02303 | -0.0725 | -29.3356
-10 | -0.658 | 0.02099 | -0.0701 | -31.3483
-9.5 | -0.6367 | 0.01925 | -0.0676 | -33.0753
-9 | -0.6217 | 0.01738 | -0.0643 | -35.771
-8.5 | -0.609 | 0.01601 | -0.0595 | -38.0387
-8 | -0.5808 | 0.01484 | -0.0565 | -39.1375
-7.5 | -0.5478 | 0.0136 | -0.0543 | -40.2794
-7 | -0.5105 | 0.01237 | -0.0526 | -41.2692
-6.5 | -0.4734 | 0.01077 | -0.0511 | -43.9554
-6 | -0.4291 | 0.00965 | -0.0504 | -44.4663
-5.5 | -0.3728 | 0.00959 | -0.0507 | -38.8738
-5 | -0.315 | 0.00959 | -0.0513 | -32.8467
-4.5 | -0.2573 | 0.00967 | -0.0518 | -26.6081
-4 | -0.1996 | 0.00977 | -0.0523 | -20.4299
-3.5 | -0.1413 | 0.00977 | -0.0529 | -14.4626
-3 | -0.0834 | 0.00996 | -0.0533 | -8.3735
-2.5 | -0.0247 | 0.00999 | -0.0541 | -2.4725
-2 | 0.0338 | 0.01001 | -0.0548 | 3.3766
-1.5 | 0.0924 | 0.00995 | -0.0556 | 9.2864
-1 | 0.1511 | 0.00996 | -0.0564 | 15.1707
-0.5 | 0.2099 | 0.01004 | -0.0573 | 20.9064
0 | 0.2683 | 0.00998 | -0.0581 | 26.8838
0.5 | 0.3268 | 0.01006 | -0.0588 | 32.4851
1 | 0.3853 | 0.01017 | -0.0596 | 37.8859
1.5 | 0.4435 | 0.01019 | -0.0604 | 43.5231
2 | 0.5018 | 0.0103 | -0.0611 | 48.7184
2.5 | 0.5603 | 0.01052 | -0.062 | 53.2605
3 | 0.6176 | 0.01058 | -0.0625 | 58.3743
3.5 | 0.6755 | 0.01074 | -0.0632 | 62.8957
4 | 0.7335 | 0.01096 | -0.064 | 66.9252
4.5 | 0.7889 | 0.01103 | -0.0642 | 71.5231
5 | 0.8453 | 0.01112 | -0.0645 | 76.0162
5.5 | 0.8978 | 0.01114 | -0.0641 | 80.5925
6 | 0.9517 | 0.01128 | -0.0641 | 84.3706
7 | 1.0501 | 0.01148 | -0.0622 | 91.4721
7.5 | 1.0958 | 0.01169 | -0.0607 | 93.7382
8 | 1.1371 | 0.01199 | -0.0585 | 94.8374
8.5 | 1.1639 | 0.01244 | -0.0537 | 93.5611
9 | 1.1567 | 0.014 | -0.0442 | 82.6214
9.5 | 1.14 | 0.01672 | -0.0351 | 68.1818
10 | 1.127 | 0.01994 | -0.0279 | 56.5196
10.5 | 1.1196 | 0.02335 | -0.0225 | 47.9486
11 | 1.1154 | 0.02689 | -0.018 | 41.4801
11.5 | 1.1215 | 0.03042 | -0.0159 | 36.8672
12 | 1.1271 | 0.03444 | -0.0143 | 32.7265
12.5 | 1.1311 | 0.03876 | -0.0127 | 29.1821
13 | 1.1376 | 0.0431 | -0.0116 | 26.3944
13.5 | 1.1469 | 0.04736 | -0.0108 | 24.2166
14 | 1.1538 | 0.05204 | -0.0103 | 22.1714
14.5 | 1.1684 | 0.05611 | -0.0101 | 20.8234
15 | 1.1739 | 0.06128 | -0.0102 | 19.1563
15.5 | 1.1857 | 0.06592 | -0.0104 | 17.987
16 | 1.1976 | 0.07067 | -0.011 | 16.9464
16.5 | 1.2023 | 0.07633 | -0.0117 | 15.7513
17 | 1.2138 | 0.08135 | -0.0127 | 14.9207
17.5 | 1.2246 | 0.08657 | -0.0138 | 14.1458
18 | 1.2343 | 0.092 | -0.0152 | 13.4163
18.5 | 1.2437 | 0.09728 | -0.0165 | 12.7847
19 | 1.2535 | 0.10283 | -0.0182 | 12.19
19.5 | 1.2626 | 0.10861 | -0.0203 | 11.6251
20 | 1.2717 | 0.11436 | -0.0226 | 11.1201

## 27. Re 500k Mach 0.10 (1)
BIGFOIL.COM POLAR EXPORT
NACA64-320 a=0.8
NACA64-320 a=0.8 |  |  |  | Cl Max: | 1.639 | at alpha= | 15.5 | deg
JavaFoil+Calcfoil stall+Eppler ext transition |  |  |  | L/D Max: | 95.719 | at alpha= | 7.5 | deg
Re: | 500000 |  |  | Cd Min: | 0.00869 | at alpha= | -3.5 | deg
Mach: | 0.1 |  |  | Cl=0 at alpha= | -2.3809 | deg
|  |  |  | @ Cl=0.1, Cd= | 0.008829
|  |  |  | @ Cl=0.4, Cd= | 0.0092566
|  |  |  | @ Cl=0.6, Cd= | 0.0096619
alpha (deg) | Cl | Cd | Cm | Cl/Cd
-19.5 | -1.135 | 0.16684 | -0.012 | -6.801
-19 | -1.136 | 0.1591 | -0.013 | -7.14
-18.5 | -1.134 | 0.15204 | -0.013 | -7.461
-18 | -1.13 | 0.14463 | -0.013 | -7.812
-17.5 | -1.123 | 0.13658 | -0.014 | -8.225
-17 | -1.116 | 0.1302 | -0.015 | -8.571
-16.5 | -1.105 | 0.12363 | -0.015 | -8.934
-16 | -1.091 | 0.11713 | -0.016 | -9.315
-15.5 | -1.086 | 0.10566 | -0.019 | -10.277
-15 | -1.061 | 0.10285 | -0.018 | -10.316
-14.5 | -1.15 | 0.04895 | -0.028 | -23.498
-14 | -1.144 | 0.04013 | -0.03 | -28.502
-13.5 | -1.119 | 0.03671 | -0.031 | -30.481
-13 | -1.092 | 0.03365 | -0.032 | -32.452
-12.5 | -1.06 | 0.03113 | -0.033 | -34.045
-12 | -1.025 | 0.02911 | -0.034 | -35.204
-11.5 | -0.986 | 0.02732 | -0.035 | -36.104
-11 | -0.946 | 0.0256 | -0.036 | -36.939
-10.5 | -0.902 | 0.02404 | -0.036 | -37.535
-10 | -0.857 | 0.02269 | -0.037 | -37.756
-9.5 | -0.809 | 0.02143 | -0.038 | -37.743
-9 | -0.759 | 0.02017 | -0.039 | -37.624
-8.5 | -0.707 | 0.01908 | -0.04 | -37.081
-8 | -0.655 | 0.01818 | -0.041 | -35.999
-7.5 | -0.601 | 0.01725 | -0.042 | -34.823
-7 | -0.545 | 0.0164 | -0.043 | -33.266
-6.5 | -0.489 | 0.01565 | -0.044 | -31.27
-6 | -0.432 | 0.01497 | -0.045 | -28.87
-5.5 | -0.384 | 0.00918 | -0.047 | -41.835
-5 | -0.326 | 0.0087 | -0.048 | -37.451
-4.5 | -0.266 | 0.00879 | -0.05 | -30.273
-4 | -0.204 | 0.00871 | -0.05 | -23.385
-3.5 | -0.141 | 0.00869 | -0.051 | -16.212
-3 | -0.078 | 0.00874 | -0.052 | -8.924
-2.5 | -0.015 | 0.00872 | -0.053 | -1.721
-2 | 0.048 | 0.00873 | -0.054 | 5.527
-1.5 | 0.111 | 0.00885 | -0.055 | 12.593
-1 | 0.175 | 0.00889 | -0.056 | 19.659
-0.5 | 0.238 | 0.00904 | -0.056 | 26.305
0 | 0.299 | 0.00908 | -0.057 | 32.912
0.5 | 0.361 | 0.0092 | -0.058 | 39.234
1 | 0.423 | 0.00929 | -0.058 | 45.538
1.5 | 0.485 | 0.0094 | -0.059 | 51.565
2 | 0.546 | 0.00954 | -0.06 | 57.261
2.5 | 0.608 | 0.00968 | -0.061 | 62.753
3 | 0.669 | 0.00984 | -0.061 | 67.958
3.5 | 0.73 | 0.01001 | -0.062 | 72.862
4 | 0.79 | 0.01019 | -0.063 | 77.579
4.5 | 0.845 | 0.01043 | -0.063 | 81.033
5 | 0.903 | 0.01065 | -0.064 | 84.86
5.5 | 0.961 | 0.01093 | -0.065 | 87.932
6 | 1.017 | 0.01124 | -0.065 | 90.496
6.5 | 1.073 | 0.01158 | -0.066 | 92.647
7 | 1.126 | 0.01191 | -0.067 | 94.566
7.5 | 1.179 | 0.01232 | -0.067 | 95.719
8 | 1.218 | 0.02181 | -0.067 | 55.844
8.5 | 1.266 | 0.02293 | -0.068 | 55.225
9 | 1.312 | 0.02413 | -0.068 | 54.39
9.5 | 1.357 | 0.02538 | -0.069 | 53.454
10 | 1.399 | 0.02676 | -0.069 | 52.28
10.5 | 1.439 | 0.02823 | -0.07 | 50.977
11 | 1.475 | 0.02977 | -0.07 | 49.54
11.5 | 1.507 | 0.03145 | -0.071 | 47.933
12 | 1.537 | 0.03325 | -0.071 | 46.216
12.5 | 1.563 | 0.03514 | -0.072 | 44.472
13 | 1.585 | 0.03721 | -0.072 | 42.588
13.5 | 1.603 | 0.03952 | -0.072 | 40.57
14 | 1.618 | 0.04197 | -0.073 | 38.551
14.5 | 1.629 | 0.04433 | -0.073 | 36.756
15 | 1.636 | 0.04719 | -0.074 | 34.677
15.5 | 1.639 | 0.05016 | -0.074 | 32.681
16 | 1.638 | 0.05365 | -0.074 | 30.534
16.5 | 1.633 | 0.05727 | -0.074 | 28.52
17 | 1.624 | 0.0619 | -0.074 | 26.233
17.5 | 1.61 | 0.06655 | -0.074 | 24.198
18 | 1.59 | 0.07289 | -0.074 | 21.809
18.5 | 1.565 | 0.08023 | -0.074 | 19.506
19 | 1.531 | 0.09057 | -0.073 | 16.905
19.5 | 1.48 | 0.10925 | -0.07 | 13.543
20 | 1.392 | 0.14966 | -0.061 | 9.303

## 28. Re 500k Mach 0.10 (2)
BIGFOIL.COM POLAR EXPORT
NACA64-320 a=0.8
NACA64-320 a=0.8 |  |  |  | Cl Max: | 1.2658 | at alpha= | 20 | deg
XFOIL ncrit=9 |  |  |  | L/D Max: | 94.4619 | at alpha= | 8 | deg
Re: | 500000 |  |  | Cd Min: | 0.11716 | at alpha= | 20 | deg
Mach: | 0.1 |  |  | Cl=0 at alpha= | -2.2874 | deg
|  |  |  | @ Cl=0.1, Cd= | 0.0099924
|  |  |  | @ Cl=0.4, Cd= | 0.010219
|  |  |  | @ Cl=0.6, Cd= | 0.010604
alpha (deg) | Cl | Cd | Cm | Cl/Cd
-19.5 | -0.9079 | 0.10112 | -0.0557 | -8.9784
-19 | -0.9356 | 0.08939 | -0.0624 | -10.4665
-18.5 | -0.9496 | 0.0804 | -0.067 | -11.8109
-18 | -0.9573 | 0.07277 | -0.0705 | -13.1551
-17.5 | -0.9588 | 0.06629 | -0.0732 | -14.4637
-17 | -0.9538 | 0.06088 | -0.0751 | -15.6669
-16.5 | -0.9455 | 0.05603 | -0.0764 | -16.8749
-16 | -0.9338 | 0.05173 | -0.0774 | -18.0514
-15.5 | -0.9182 | 0.04795 | -0.078 | -19.1491
-15 | -0.9 | 0.04457 | -0.0785 | -20.193
-14.5 | -0.8698 | 0.04235 | -0.0776 | -20.5384
-14 | -0.8448 | 0.03982 | -0.0777 | -21.2155
-13.5 | -0.7932 | 0.0369 | -0.0832 | -21.4959
-13 | -0.757 | 0.03454 | -0.0848 | -21.9166
-12.5 | -0.7374 | 0.0325 | -0.0828 | -22.6892
-12 | -0.7234 | 0.03013 | -0.0804 | -24.0093
-11.5 | -0.7053 | 0.02798 | -0.0783 | -25.2073
-11 | -0.6855 | 0.02593 | -0.0763 | -26.4366
-10.5 | -0.6697 | 0.02367 | -0.0738 | -28.2932
-10 | -0.6535 | 0.02151 | -0.0713 | -30.3812
-9.5 | -0.6306 | 0.01979 | -0.069 | -31.8646
-9 | -0.6168 | 0.01776 | -0.0657 | -34.7297
-8.5 | -0.604 | 0.01624 | -0.0612 | -37.1921
-8 | -0.5791 | 0.01509 | -0.0577 | -38.3764
-7.5 | -0.5478 | 0.01381 | -0.0551 | -39.6669
-7 | -0.5112 | 0.01256 | -0.0533 | -40.7006
-6.5 | -0.4745 | 0.01098 | -0.0517 | -43.2149
-6 | -0.4318 | 0.0097 | -0.0508 | -44.5155
-5.5 | -0.3754 | 0.00962 | -0.0511 | -39.0229
-5 | -0.3174 | 0.00962 | -0.0516 | -32.9938
-4.5 | -0.2592 | 0.00969 | -0.0521 | -26.7492
-4 | -0.2011 | 0.00981 | -0.0525 | -20.4995
-3.5 | -0.1424 | 0.0098 | -0.0532 | -14.5306
-2.5 | -0.025 | 0.01003 | -0.0543 | -2.4925
-2 | 0.0338 | 0.01009 | -0.0551 | 3.3499
-1.5 | 0.0928 | 0.00999 | -0.0559 | 9.2893
-1 | 0.1517 | 0.01001 | -0.0566 | 15.1548
-0.5 | 0.2109 | 0.01007 | -0.0575 | 20.9434
0 | 0.2697 | 0.01003 | -0.0583 | 26.8893
0.5 | 0.3286 | 0.01012 | -0.0591 | 32.4704
1 | 0.3874 | 0.01021 | -0.0599 | 37.9432
1.5 | 0.446 | 0.01025 | -0.0606 | 43.5122
2 | 0.5047 | 0.01037 | -0.0614 | 48.6692
2.5 | 0.5633 | 0.01056 | -0.0622 | 53.3428
3 | 0.6211 | 0.01063 | -0.0628 | 58.429
3.5 | 0.6794 | 0.0108 | -0.0635 | 62.9074
4 | 0.7374 | 0.01101 | -0.0641 | 66.9755
4.5 | 0.7934 | 0.01109 | -0.0644 | 71.5419
5 | 0.8505 | 0.01122 | -0.0648 | 75.8021
5.5 | 0.9029 | 0.0112 | -0.0642 | 80.6161
6 | 0.9569 | 0.01135 | -0.0641 | 84.3084
6.5 | 1.0089 | 0.01149 | -0.0635 | 87.8068
7 | 1.0554 | 0.01158 | -0.062 | 91.1399
7.5 | 1.1005 | 0.01179 | -0.0603 | 93.3418
8 | 1.1411 | 0.01208 | -0.0579 | 94.4619
8.5 | 1.1639 | 0.01258 | -0.0523 | 92.5199
9 | 1.1532 | 0.01437 | -0.0425 | 80.2505
9.5 | 1.1361 | 0.01724 | -0.0336 | 65.8991
10 | 1.1223 | 0.02062 | -0.0266 | 54.4277
11 | 1.1106 | 0.02783 | -0.017 | 39.9066
11.5 | 1.113 | 0.03142 | -0.0141 | 35.4233
12 | 1.1211 | 0.03566 | -0.0134 | 31.4386
13 | 1.1327 | 0.04442 | -0.0109 | 25.4998
13.5 | 1.1426 | 0.04871 | -0.0102 | 23.4572
14 | 1.1495 | 0.05349 | -0.0097 | 21.49
14.5 | 1.1636 | 0.0577 | -0.0097 | 20.1664
15 | 1.1672 | 0.06317 | -0.0097 | 18.4771
15.5 | 1.1809 | 0.0677 | -0.0101 | 17.4431
16 | 1.1917 | 0.07268 | -0.0107 | 16.3965
16.5 | 1.1959 | 0.07847 | -0.0115 | 15.2402
17 | 1.2087 | 0.08345 | -0.0125 | 14.4841
17.5 | 1.2198 | 0.08873 | -0.0137 | 13.7473
18 | 1.2288 | 0.09431 | -0.0152 | 13.0294
18.5 | 1.2395 | 0.09937 | -0.0163 | 12.4736
19 | 1.2487 | 0.10529 | -0.0183 | 11.8596
19.5 | 1.2571 | 0.11126 | -0.0206 | 11.2988
20 | 1.2658 | 0.11716 | -0.0229 | 10.804

## 29. Re 500k Mach 0.25 (1)
BIGFOIL.COM POLAR EXPORT
NACA64-320 a=0.8
NACA64-320 a=0.8 |  |  |  | Cl Max: | 1.568 | at alpha= | 13.5 | deg
JavaFoil+Calcfoil stall+Eppler ext transition |  |  |  | L/D Max: | 93.418 | at alpha= | 7.5 | deg
Re: | 500000 |  |  | Cd Min: | 0.00854 | at alpha= | -1 | deg
Mach: | 0.25 |  |  | Cl=0 at alpha= | -2.3846 | deg
|  |  |  | @ Cl=0.1, Cd= | 0.0089715
|  |  |  | @ Cl=0.4, Cd= | 0.0094116
|  |  |  | @ Cl=0.6, Cd= | 0.0098425
alpha (deg) | Cl | Cd | Cm | Cl/Cd
-17.5 | -1.001 | 0.14737 | -0.014 | -6.795
-17 | -1.012 | 0.1402 | -0.014 | -7.216
-16.5 | -1.019 | 0.13042 | -0.015 | -7.812
-16 | -1.02 | 0.12437 | -0.015 | -8.199
-15.5 | -1.018 | 0.11837 | -0.015 | -8.598
-15 | -1.011 | 0.11138 | -0.016 | -9.079
-14.5 | -1.004 | 0.10324 | -0.018 | -9.724
-14 | -0.99 | 0.09724 | -0.018 | -10.179
-13.5 | -0.989 | 0.08342 | -0.023 | -11.861
-13 | -0.964 | 0.0797 | -0.023 | -12.101
-12.5 | -1.05 | 0.03479 | -0.033 | -30.194
-12 | -1.023 | 0.03192 | -0.034 | -32.044
-11.5 | -0.99 | 0.02954 | -0.035 | -33.516
-11 | -0.953 | 0.02749 | -0.036 | -34.665
-10.5 | -0.912 | 0.02579 | -0.037 | -35.366
-10 | -0.869 | 0.02418 | -0.038 | -35.927
-9.5 | -0.822 | 0.0227 | -0.039 | -36.2
-9 | -0.772 | 0.02131 | -0.04 | -36.253
-8.5 | -0.721 | 0.02024 | -0.041 | -35.608
-8 | -0.668 | 0.01913 | -0.042 | -34.91
-7.5 | -0.613 | 0.0181 | -0.043 | -33.873
-7 | -0.557 | 0.01715 | -0.044 | -32.495
-6.5 | -0.5 | 0.01631 | -0.045 | -30.682
-6 | -0.442 | 0.01562 | -0.046 | -28.306
-5.5 | -0.391 | 0.00969 | -0.048 | -40.306
-5 | -0.332 | 0.00932 | -0.049 | -35.578
-4.5 | -0.271 | 0.00865 | -0.05 | -31.286
-4 | -0.209 | 0.00891 | -0.052 | -23.475
-3.5 | -0.145 | 0.00894 | -0.053 | -16.201
-3 | -0.08 | 0.00884 | -0.054 | -9.072
-2.5 | -0.015 | 0.00891 | -0.054 | -1.731
-2 | 0.05 | 0.00891 | -0.055 | 5.562
-1.5 | 0.115 | 0.00899 | -0.056 | 12.741
-1 | 0.18 | 0.00854 | -0.057 | 21.021
-0.5 | 0.244 | 0.00911 | -0.058 | 26.84
0 | 0.306 | 0.00926 | -0.058 | 33.092
0.5 | 0.37 | 0.00936 | -0.059 | 39.53
1 | 0.434 | 0.00947 | -0.06 | 45.792
1.5 | 0.497 | 0.00961 | -0.061 | 51.731
2 | 0.56 | 0.00976 | -0.061 | 57.405
2.5 | 0.623 | 0.00989 | -0.062 | 62.98
3 | 0.686 | 0.01007 | -0.063 | 68.074
3.5 | 0.748 | 0.01027 | -0.064 | 72.858
4 | 0.81 | 0.01047 | -0.064 | 77.389
4.5 | 0.866 | 0.01074 | -0.065 | 80.637
5 | 0.926 | 0.01104 | -0.066 | 83.878
5.5 | 0.984 | 0.01131 | -0.066 | 87.012
6 | 1.042 | 0.01167 | -0.067 | 89.292
6.5 | 1.098 | 0.01205 | -0.068 | 91.099
7 | 1.152 | 0.01248 | -0.068 | 92.31
7.5 | 1.205 | 0.0129 | -0.069 | 93.418
8 | 1.242 | 0.02314 | -0.069 | 53.689
8.5 | 1.29 | 0.0244 | -0.069 | 52.858
9 | 1.335 | 0.02575 | -0.07 | 51.86
9.5 | 1.378 | 0.02718 | -0.07 | 50.693
10 | 1.418 | 0.02876 | -0.071 | 49.301
10.5 | 1.455 | 0.03048 | -0.071 | 47.729
11 | 1.486 | 0.03236 | -0.072 | 45.92
11.5 | 1.513 | 0.03424 | -0.072 | 44.176
12 | 1.534 | 0.0365 | -0.073 | 42.04
12.5 | 1.551 | 0.03879 | -0.073 | 39.988
13 | 1.563 | 0.04117 | -0.074 | 37.956
13.5 | 1.568 | 0.04389 | -0.074 | 35.731
14 | 1.568 | 0.04706 | -0.074 | 33.314
14.5 | 1.561 | 0.05056 | -0.075 | 30.87
15 | 1.548 | 0.05412 | -0.075 | 28.602
15.5 | 1.526 | 0.0587 | -0.075 | 25.996
16 | 1.492 | 0.06592 | -0.074 | 22.628
16.5 | 1.438 | 0.07989 | -0.072 | 17.998
17 | 1.288 | 0.13728 | -0.051 | 9.386
17.5 | 1.254 | 0.14706 | -0.05 | 8.524
18 | 1.206 | 0.16068 | -0.044 | 7.507
18.5 | 1.16 | 0.1707 | -0.042 | 6.796

## 30. Re 500k Mach 0.25 (2)
BIGFOIL.COM POLAR EXPORT
NACA64-320 a=0.8
NACA64-320 a=0.8 |  |  |  | Cl Max: | 1.2263 | at alpha= | 20 | deg
XFOIL ncrit=9 |  |  |  | L/D Max: | 91.4402 | at alpha= | 7.5 | deg
Re: | 500000 |  |  | Cd Min: | 0.2073 | at alpha= | -20 | deg
Mach: | 0.25 |  |  | Cl=0 at alpha= | -2.2762 | deg
|  |  |  | @ Cl=0.1, Cd= | 0.010253
|  |  |  | @ Cl=0.4, Cd= | 0.010443
|  |  |  | @ Cl=0.6, Cd= | 0.01088
alpha (deg) | Cl | Cd | Cm | Cl/Cd
-20 | -0.5298 | 0.2073 | -0.0031 | -2.5557
-19.5 | -0.5395 | 0.19428 | -0.0121 | -2.7769
-19 | -0.5125 | 0.18995 | -0.014 | -2.6981
-18.5 | -0.4889 | 0.18512 | -0.0169 | -2.641
-18 | -0.4724 | 0.17863 | -0.0209 | -2.6446
-17.5 | -0.7801 | 0.09745 | -0.0626 | -8.0051
-17 | -0.8181 | 0.08387 | -0.0705 | -9.7544
-16.5 | -0.843 | 0.07335 | -0.0759 | -11.4928
-16 | -0.8566 | 0.06506 | -0.0796 | -13.1663
-15.5 | -0.862 | 0.0582 | -0.0821 | -14.811
-15 | -0.8587 | 0.05264 | -0.0836 | -16.3127
-14.5 | -0.8462 | 0.04819 | -0.0842 | -17.5597
-13.5 | -0.7693 | 0.04133 | -0.0903 | -18.6136
-12.5 | -0.7188 | 0.03628 | -0.0888 | -19.8126
-12 | -0.6998 | 0.03396 | -0.0865 | -20.6066
-11.5 | -0.6817 | 0.03156 | -0.0844 | -21.6001
-11 | -0.662 | 0.02928 | -0.0823 | -22.6093
-10.5 | -0.6404 | 0.02712 | -0.0803 | -23.6136
-10 | -0.6281 | 0.02448 | -0.0777 | -25.6577
-9.5 | -0.6087 | 0.02232 | -0.0753 | -27.2715
-9 | -0.5919 | 0.02013 | -0.0725 | -29.4039
-8.5 | -0.5713 | 0.01826 | -0.0697 | -31.287
-7.5 | -0.5431 | 0.01496 | -0.0606 | -36.3035
-7 | -0.5134 | 0.01357 | -0.0576 | -37.8335
-6.5 | -0.4786 | 0.0121 | -0.0554 | -39.5537
-6 | -0.4448 | 0.01018 | -0.0532 | -43.6935
-5.5 | -0.3894 | 0.00982 | -0.0531 | -39.6538
-5 | -0.33 | 0.00983 | -0.0534 | -33.5707
-4.5 | -0.2697 | 0.00987 | -0.0538 | -27.3252
-4 | -0.2093 | 0.01 | -0.0541 | -20.93
-3.5 | -0.1486 | 0.01004 | -0.0547 | -14.8008
-3 | -0.0881 | 0.01028 | -0.0551 | -8.57
-2.5 | -0.0273 | 0.01027 | -0.0557 | -2.6582
-2 | 0.0337 | 0.01034 | -0.0565 | 3.2592
-1.5 | 0.0945 | 0.01025 | -0.0573 | 9.2195
-1 | 0.1554 | 0.01028 | -0.058 | 15.1167
-0.5 | 0.2163 | 0.01028 | -0.0589 | 21.0409
0 | 0.2775 | 0.01036 | -0.0597 | 26.7857
0.5 | 0.338 | 0.01038 | -0.0605 | 32.5626
1 | 0.3985 | 0.01044 | -0.0612 | 38.1705
1.5 | 0.4595 | 0.01058 | -0.062 | 43.431
2 | 0.5199 | 0.0107 | -0.0628 | 48.5888
2.5 | 0.5799 | 0.01083 | -0.0634 | 53.5457
3 | 0.6404 | 0.01098 | -0.0641 | 58.3242
3.5 | 0.7012 | 0.01122 | -0.0648 | 62.4955
4 | 0.7595 | 0.01138 | -0.0651 | 66.7399
4.5 | 0.8182 | 0.01147 | -0.0653 | 71.3339
5 | 0.8766 | 0.01168 | -0.0655 | 75.0514
5.5 | 0.9315 | 0.01165 | -0.0648 | 79.9571
6 | 0.9852 | 0.01178 | -0.0641 | 83.6333
6.5 | 1.0364 | 0.01189 | -0.0628 | 87.1657
7 | 1.0818 | 0.01201 | -0.0605 | 90.0749
7.5 | 1.1238 | 0.01229 | -0.0576 | 91.4402
8 | 1.1494 | 0.01269 | -0.0519 | 90.5753
8.5 | 1.1583 | 0.01381 | -0.0444 | 83.874
9 | 1.1351 | 0.01671 | -0.0342 | 67.9294
9.5 | 1.1144 | 0.02044 | -0.0262 | 54.5205
10 | 1.0974 | 0.02469 | -0.0202 | 44.4471
10.5 | 1.0876 | 0.029 | -0.0157 | 37.5034
11 | 1.0838 | 0.03325 | -0.0123 | 32.5955
11.5 | 1.0821 | 0.03741 | -0.0091 | 28.9254
13 | 1.1051 | 0.05183 | -0.0079 | 21.3216
13.5 | 1.1166 | 0.05647 | -0.0076 | 19.7733
14 | 1.126 | 0.0615 | -0.0075 | 18.3089
14.5 | 1.1349 | 0.06674 | -0.0078 | 17.0048
15 | 1.1434 | 0.07217 | -0.0082 | 15.8431
15.5 | 1.1544 | 0.0775 | -0.0089 | 14.8955
16 | 1.1612 | 0.08338 | -0.0098 | 13.9266
16.5 | 1.1726 | 0.08891 | -0.0109 | 13.1886
17 | 1.184 | 0.09452 | -0.0122 | 12.5264
17.5 | 1.1939 | 0.1004 | -0.0138 | 11.8914
18 | 1.2047 | 0.10591 | -0.0151 | 11.3748
18.5 | 1.2121 | 0.11251 | -0.0175 | 10.7733
19 | 1.2172 | 0.1195 | -0.0204 | 10.1858
19.5 | 1.2217 | 0.12662 | -0.0236 | 9.6486
20 | 1.2263 | 0.13366 | -0.027 | 9.1748

## 31. Re 500k Mach 0.50 (1)
BIGFOIL.COM POLAR EXPORT
NACA64-320 a=0.8
NACA64-320 a=0.8 |  |  |  | Cl Max: | 1.382 | at alpha= | 9.5 | deg
JavaFoil+Calcfoil stall+Eppler ext transition |  |  |  | L/D Max: | 82.525 | at alpha= | 6.5 | deg
Re: | 500000 |  |  | Cd Min: | 0.00968 | at alpha= | -3.5 | deg
Mach: | 0.5 |  |  | Cl=0 at alpha= | -2.3819 | deg
|  |  |  | @ Cl=0.1, Cd= | 0.0097115
|  |  |  | @ Cl=0.4, Cd= | 0.010223
|  |  |  | @ Cl=0.6, Cd= | 0.010774
alpha (deg) | Cl | Cd | Cm | Cl/Cd
-20 | -1.006 | 0.23052 | -0.016 | -4.366
-19.5 | -0.979 | 0.22715 | -0.016 | -4.309
-19 | -0.951 | 0.22082 | -0.017 | -4.307
-18.5 | -0.921 | 0.21554 | -0.017 | -4.275
-18 | -0.892 | 0.21311 | -0.017 | -4.188
-17.5 | -0.865 | 0.20442 | -0.017 | -4.229
-17 | -0.837 | 0.20076 | -0.018 | -4.167
-16.5 | -0.807 | 0.19224 | -0.017 | -4.197
-16 | -0.778 | 0.18522 | -0.018 | -4.202
-15.5 | -0.75 | 0.17594 | -0.018 | -4.265
-15 | -0.722 | 0.17118 | -0.019 | -4.22
-14.5 | -0.693 | 0.16003 | -0.018 | -4.328
-14 | -0.664 | 0.15631 | -0.018 | -4.249
-13.5 | -0.636 | 0.15125 | -0.018 | -4.205
-13 | -0.608 | 0.149 | -0.019 | -4.079
-12.5 | -0.579 | 0.13842 | -0.019 | -4.183
-12 | -0.55 | 0.12839 | -0.018 | -4.285
-11.5 | -0.522 | 0.11494 | -0.018 | -4.54
-11 | -0.493 | 0.11448 | -0.019 | -4.311
-10.5 | -0.694 | 0.07842 | -0.02 | -8.851
-10 | -0.729 | 0.0698 | -0.021 | -10.446
-9.5 | -0.721 | 0.06411 | -0.023 | -11.252
-9 | -0.799 | 0.02821 | -0.044 | -28.307
-8.5 | -0.76 | 0.02604 | -0.045 | -29.183
-8 | -0.713 | 0.0241 | -0.046 | -29.61
-7.5 | -0.661 | 0.02249 | -0.047 | -29.416
-7 | -0.605 | 0.02104 | -0.048 | -28.766
-6.5 | -0.546 | 0.01976 | -0.049 | -27.635
-6 | -0.485 | 0.01858 | -0.051 | -26.085
-5.5 | -0.421 | 0.01764 | -0.052 | -23.868
-5 | -0.359 | 0.01149 | -0.053 | -31.203
-4.5 | -0.292 | 0.01118 | -0.054 | -26.131
-4 | -0.225 | 0.0108 | -0.056 | -20.814
-3.5 | -0.157 | 0.00968 | -0.057 | -16.201
-3 | -0.088 | 0.01012 | -0.058 | -8.649
-2.5 | -0.017 | 0.00993 | -0.059 | -1.711
-2 | 0.055 | 0.00973 | -0.061 | 5.696
-1.5 | 0.128 | 0.0097 | -0.062 | 13.195
-1 | 0.201 | 0.00978 | -0.063 | 20.524
-0.5 | 0.273 | 0.00983 | -0.064 | 27.804
0 | 0.34 | 0.01012 | -0.065 | 33.559
0.5 | 0.41 | 0.01024 | -0.065 | 40.068
1 | 0.481 | 0.01043 | -0.066 | 46.094
1.5 | 0.551 | 0.01062 | -0.067 | 51.869
2 | 0.621 | 0.01084 | -0.068 | 57.294
2.5 | 0.691 | 0.01106 | -0.069 | 62.432
3 | 0.76 | 0.01136 | -0.07 | 66.899
3.5 | 0.829 | 0.01165 | -0.07 | 71.161
4 | 0.898 | 0.01199 | -0.071 | 74.898
4.5 | 0.957 | 0.01243 | -0.072 | 76.977
5 | 1.021 | 0.01286 | -0.073 | 79.437
5.5 | 1.084 | 0.01333 | -0.073 | 81.3
6 | 1.144 | 0.01392 | -0.074 | 82.179
6.5 | 1.201 | 0.01455 | -0.075 | 82.525
7 | 1.24 | 0.02683 | -0.074 | 46.206
7.5 | 1.287 | 0.02866 | -0.075 | 44.896
8 | 1.327 | 0.0307 | -0.075 | 43.233
8.5 | 1.36 | 0.033 | -0.076 | 41.206
9 | 1.38 | 0.03565 | -0.077 | 38.714
9.5 | 1.382 | 0.03868 | -0.077 | 35.728
10 | 1.354 | 0.04247 | -0.077 | 31.867
10.5 | 1.084 | 0.07907 | -0.037 | 13.714
11 | 0.759 | 0.10777 | -0.033 | 7.039
11.5 | 0.786 | 0.11832 | -0.034 | 6.646
12 | 0.815 | 0.12893 | -0.037 | 6.32
12.5 | 0.842 | 0.13285 | -0.038 | 6.34
13 | 0.87 | 0.14008 | -0.039 | 6.213
13.5 | 0.899 | 0.15463 | -0.042 | 5.813
14 | 0.926 | 0.15977 | -0.043 | 5.798
14.5 | 0.956 | 0.17538 | -0.047 | 5.454

## 32. Re 500k Mach 0.50 (2)
BIGFOIL.COM POLAR EXPORT
NACA64-320 a=0.8
NACA64-320 a=0.8 |  |  |  | Cl Max: | 1.1404 | at alpha= | 8 | deg
XFOIL ncrit=9 |  |  |  | L/D Max: | 74.8874 | at alpha= | 6.5 | deg
Re: | 500000 |  |  | Cd Min: | 0.18028 | at alpha= | -17 | deg
Mach: | 0.5 |  |  | Cl=0 at alpha= | -2.2231 | deg
|  |  |  | @ Cl=0.1, Cd= | 0.01155
|  |  |  | @ Cl=0.4, Cd= | 0.011791
|  |  |  | @ Cl=0.6, Cd= | 0.012377
alpha (deg) | Cl | Cd | Cm | Cl/Cd
-17 | -0.4226 | 0.18028 | -0.0318 | -2.3441
-16.5 | -0.4208 | 0.16634 | -0.0397 | -2.5298
-16 | -0.3973 | 0.1595 | -0.0438 | -2.4909
-15 | -0.3757 | 0.1353 | -0.0617 | -2.7768
-14.5 | -0.4029 | 0.11974 | -0.0693 | -3.3648
-14 | -0.4854 | 0.09559 | -0.084 | -5.0779
-13.5 | -0.5298 | 0.08108 | -0.0928 | -6.5343
-13 | -0.5632 | 0.06949 | -0.0992 | -8.1048
-12.5 | -0.5829 | 0.06066 | -0.1027 | -9.6093
-12 | -0.5911 | 0.05364 | -0.1044 | -11.0198
-11.5 | -0.5893 | 0.04796 | -0.1046 | -12.2873
-11 | -0.5775 | 0.04345 | -0.1037 | -13.2911
-10.5 | -0.5576 | 0.03985 | -0.102 | -13.9925
-10 | -0.5341 | 0.03684 | -0.0999 | -14.4978
-9.5 | -0.5134 | 0.03386 | -0.0977 | -15.1624
-9 | -0.4912 | 0.03115 | -0.0953 | -15.7689
-8.5 | -0.4758 | 0.02822 | -0.0926 | -16.8604
-8 | -0.4563 | 0.02557 | -0.0899 | -17.8451
-7.5 | -0.4411 | 0.02282 | -0.0868 | -19.3295
-7 | -0.4305 | 0.02001 | -0.083 | -21.5142
-6.5 | -0.4241 | 0.01717 | -0.0787 | -24.7001
-6 | -0.4318 | 0.01463 | -0.0717 | -29.5147
-5.5 | -0.4228 | 0.01232 | -0.0657 | -34.3182
-5 | -0.3844 | 0.01081 | -0.0624 | -35.5597
-4.5 | -0.3163 | 0.01086 | -0.0619 | -29.1252
-4 | -0.2471 | 0.01102 | -0.0616 | -22.4229
-3.5 | -0.1775 | 0.01121 | -0.0616 | -15.8341
-3 | -0.108 | 0.01141 | -0.0617 | -9.4654
-2.5 | -0.0381 | 0.0116 | -0.0619 | -3.2845
-2 | 0.0307 | 0.01153 | -0.0624 | 2.6626
-1.5 | 0.1001 | 0.01155 | -0.063 | 8.6667
-1 | 0.169 | 0.01156 | -0.0637 | 14.6194
-0.5 | 0.2379 | 0.01159 | -0.0645 | 20.5263
0 | 0.307 | 0.01161 | -0.0652 | 26.4427
0.5 | 0.375 | 0.01174 | -0.0657 | 31.9421
1 | 0.4429 | 0.01188 | -0.0662 | 37.2811
1.5 | 0.5117 | 0.01201 | -0.0669 | 42.6062
2 | 0.5809 | 0.0123 | -0.0675 | 47.2276
2.5 | 0.6457 | 0.01256 | -0.0673 | 51.4092
3 | 0.7121 | 0.01284 | -0.0673 | 55.4595
3.5 | 0.7809 | 0.01312 | -0.0675 | 59.5198
4 | 0.8438 | 0.01352 | -0.0667 | 62.4112
4.5 | 0.9054 | 0.01379 | -0.0654 | 65.6563
5 | 0.9727 | 0.01406 | -0.0648 | 69.1821
5.5 | 1.0257 | 0.01398 | -0.0613 | 73.3691
6 | 1.0677 | 0.01433 | -0.0564 | 74.508
6.5 | 1.0971 | 0.01465 | -0.0493 | 74.8874
7 | 1.1192 | 0.01539 | -0.0419 | 72.7225
7.5 | 1.1384 | 0.01669 | -0.0351 | 68.2085
8 | 1.1404 | 0.01918 | -0.0278 | 59.4578
8.5 | 1.0986 | 0.02455 | -0.019 | 44.7495
9 | 1.0595 | 0.03086 | -0.0126 | 34.3325
9.5 | 1.0297 | 0.03748 | -0.0084 | 27.4733
10.5 | 1.0062 | 0.0498 | -0.0039 | 20.2048
11 | 1.0051 | 0.05572 | -0.0028 | 18.0384
11.5 | 1.0085 | 0.0616 | -0.0021 | 16.3718
12.5 | 1.0197 | 0.07377 | -0.0018 | 13.8227
13 | 1.026 | 0.07947 | -0.001 | 12.9105

## 33. Re 750k Mach 0.00 (1)
BIGFOIL.COM POLAR EXPORT
NACA64-320 a=0.8
NACA64-320 a=0.8 |  |  |  | Cl Max: | 1.661 | at alpha= | 16 | deg
JavaFoil+Calcfoil stall+Eppler ext transition |  |  |  | L/D Max: | 110.833 | at alpha= | 7.5 | deg
Re: | 750000 |  |  | Cd Min: | 0.00764 | at alpha= | -4 | deg
Mach: | 0 |  |  | Cl=0 at alpha= | -2.3809 | deg
|  |  |  | @ Cl=0.1, Cd= | 0.0077913
|  |  |  | @ Cl=0.4, Cd= | 0.0082214
|  |  |  | @ Cl=0.6, Cd= | 0.0085158
alpha (deg) | Cl | Cd | Cm | Cl/Cd
-20 | -1.167 | 0.16163 | -0.013 | -7.22
-19.5 | -1.173 | 0.15023 | -0.015 | -7.807
-19 | -1.171 | 0.14327 | -0.015 | -8.173
-18.5 | -1.172 | 0.13388 | -0.016 | -8.754
-18 | -1.169 | 0.12531 | -0.017 | -9.326
-17.5 | -1.173 | 0.11088 | -0.019 | -10.576
-17 | -1.171 | 0.09974 | -0.02 | -11.743
-16.5 | -1.236 | 0.05754 | -0.025 | -21.482
-16 | -1.233 | 0.04943 | -0.026 | -24.944
-15.5 | -1.22 | 0.0445 | -0.027 | -27.425
-15 | -1.203 | 0.04051 | -0.028 | -29.71
-14.5 | -1.183 | 0.03726 | -0.029 | -31.742
-14 | -1.157 | 0.03473 | -0.03 | -33.327
-13.5 | -1.13 | 0.03203 | -0.031 | -35.279
-13 | -1.099 | 0.02992 | -0.032 | -36.723
-12.5 | -1.065 | 0.02787 | -0.033 | -38.207
-12 | -1.028 | 0.02601 | -0.034 | -39.537
-11.5 | -0.989 | 0.02451 | -0.035 | -40.346
-11 | -0.947 | 0.02309 | -0.036 | -41.022
-10.5 | -0.903 | 0.0217 | -0.036 | -41.627
-10 | -0.857 | 0.02045 | -0.037 | -41.928
-9.5 | -0.809 | 0.01932 | -0.038 | -41.883
-9 | -0.759 | 0.01824 | -0.039 | -41.601
-8.5 | -0.707 | 0.0173 | -0.04 | -40.867
-8 | -0.654 | 0.01646 | -0.041 | -39.731
-7.5 | -0.6 | 0.01562 | -0.042 | -38.418
-7 | -0.545 | 0.01486 | -0.043 | -36.663
-6.5 | -0.489 | 0.01418 | -0.044 | -34.467
-6 | -0.432 | 0.01353 | -0.045 | -31.925
-5.5 | -0.388 | 0.00776 | -0.048 | -50.021
-5 | -0.327 | 0.00773 | -0.048 | -42.284
-4.5 | -0.265 | 0.00769 | -0.049 | -34.455
-4 | -0.203 | 0.00764 | -0.05 | -26.515
-3.5 | -0.14 | 0.00768 | -0.051 | -18.253
-3 | -0.078 | 0.00769 | -0.052 | -10.103
-2.5 | -0.015 | 0.00771 | -0.053 | -1.939
-2 | 0.048 | 0.00775 | -0.054 | 6.19
-1.5 | 0.111 | 0.0078 | -0.054 | 14.215
-1 | 0.174 | 0.00785 | -0.055 | 22.153
-0.5 | 0.237 | 0.00789 | -0.056 | 29.985
0 | 0.3 | 0.00799 | -0.057 | 37.525
0.5 | 0.363 | 0.00812 | -0.058 | 44.665
1 | 0.425 | 0.00829 | -0.059 | 51.342
1.5 | 0.485 | 0.00832 | -0.059 | 58.293
2 | 0.546 | 0.00842 | -0.06 | 64.894
2.5 | 0.608 | 0.00853 | -0.061 | 71.182
3 | 0.669 | 0.00865 | -0.061 | 77.274
3.5 | 0.73 | 0.00879 | -0.062 | 83.039
4 | 0.79 | 0.00896 | -0.063 | 88.194
4.5 | 0.845 | 0.00915 | -0.063 | 92.39
5 | 0.904 | 0.00936 | -0.064 | 96.6
5.5 | 0.961 | 0.00955 | -0.065 | 100.668
6 | 1.018 | 0.00979 | -0.065 | 104.003
6.5 | 1.074 | 0.01006 | -0.066 | 106.715
7 | 1.128 | 0.01034 | -0.067 | 109.081
7.5 | 1.181 | 0.01065 | -0.067 | 110.833
8 | 1.216 | 0.01992 | -0.067 | 61.062
8.5 | 1.265 | 0.02087 | -0.068 | 60.626
9 | 1.312 | 0.02192 | -0.068 | 59.862
9.5 | 1.357 | 0.02302 | -0.069 | 58.941
10 | 1.399 | 0.02432 | -0.069 | 57.556
10.5 | 1.44 | 0.02556 | -0.07 | 56.344
11 | 1.477 | 0.02699 | -0.07 | 54.706
11.5 | 1.51 | 0.02849 | -0.071 | 53.012
12 | 1.541 | 0.0301 | -0.071 | 51.181
12.5 | 1.568 | 0.03181 | -0.072 | 49.302
13 | 1.592 | 0.03362 | -0.072 | 47.346
13.5 | 1.612 | 0.03565 | -0.073 | 45.222
14 | 1.629 | 0.03784 | -0.073 | 43.056
14.5 | 1.643 | 0.04001 | -0.073 | 41.06
15 | 1.653 | 0.04244 | -0.074 | 38.944
15.5 | 1.659 | 0.04497 | -0.074 | 36.888
16 | 1.661 | 0.04793 | -0.074 | 34.663
16.5 | 1.661 | 0.05084 | -0.075 | 32.665
17 | 1.656 | 0.05419 | -0.075 | 30.564
17.5 | 1.649 | 0.05792 | -0.075 | 28.463
18 | 1.638 | 0.06169 | -0.075 | 26.551
18.5 | 1.622 | 0.06626 | -0.075 | 24.474
19 | 1.6 | 0.07132 | -0.075 | 22.431
19.5 | 1.574 | 0.07804 | -0.075 | 20.174
20 | 1.547 | 0.08424 | -0.075 | 18.367

## 34. Re 750k Mach 0.00 (2)
BIGFOIL.COM POLAR EXPORT
NACA64-320 a=0.8
NACA64-320 a=0.8 |  |  |  | Cl Max: | 1.2957 | at alpha= | 20 | deg
XFOIL ncrit=9 |  |  |  | L/D Max: | 108.42 | at alpha= | 7.5 | deg
Re: | 750000 |  |  | Cd Min: | 0.11185 | at alpha= | 20 | deg
Mach: | 0 |  |  | Cl=0 at alpha= | -2.2949 | deg
|  |  |  | @ Cl=0.1, Cd= | 0.0083163
|  |  |  | @ Cl=0.4, Cd= | 0.0085106
|  |  |  | @ Cl=0.6, Cd= | 0.008827
alpha (deg) | Cl | Cd | Cm | Cl/Cd
-20 | -1.0255 | 0.08827 | -0.059 | -11.6178
-19.5 | -1.0272 | 0.08156 | -0.0617 | -12.5944
-19 | -1.0215 | 0.07588 | -0.0641 | -13.462
-18.5 | -1.0139 | 0.0705 | -0.0664 | -14.3816
-18 | -1.0053 | 0.06543 | -0.0683 | -15.3645
-17.5 | -0.9946 | 0.06073 | -0.07 | -16.3774
-17 | -0.9817 | 0.05645 | -0.0713 | -17.3906
-16.5 | -0.9671 | 0.0525 | -0.0722 | -18.421
-16 | -0.9504 | 0.04888 | -0.073 | -19.4435
-15.5 | -0.9317 | 0.04552 | -0.0737 | -20.4679
-15 | -0.9139 | 0.04235 | -0.0737 | -21.5797
-14.5 | -0.8876 | 0.03896 | -0.0759 | -22.7823
-14 | -0.8444 | 0.03576 | -0.0809 | -23.613
-13.5 | -0.8268 | 0.03328 | -0.0798 | -24.8438
-13 | -0.8102 | 0.03094 | -0.0781 | -26.1862
-12.5 | -0.79 | 0.02881 | -0.0766 | -27.421
-12 | -0.7792 | 0.02613 | -0.0745 | -29.8201
-11.5 | -0.7627 | 0.02385 | -0.0725 | -31.979
-11 | -0.7417 | 0.02192 | -0.0705 | -33.8367
-10.5 | -0.7178 | 0.02021 | -0.0686 | -35.5171
-10 | -0.7018 | 0.01818 | -0.0658 | -38.6029
-9.5 | -0.6808 | 0.01658 | -0.063 | -41.0615
-9 | -0.6625 | 0.01534 | -0.059 | -43.1877
-8.5 | -0.6337 | 0.0144 | -0.0559 | -44.0069
-8 | -0.5963 | 0.01352 | -0.0541 | -44.105
-7.5 | -0.5562 | 0.01257 | -0.0526 | -44.2482
-7 | -0.5129 | 0.01161 | -0.0516 | -44.1774
-6.5 | -0.4686 | 0.01055 | -0.0508 | -44.4171
-6 | -0.4251 | 0.00919 | -0.0502 | -46.2568
-5.5 | -0.3755 | 0.00826 | -0.0501 | -45.46
-5 | -0.318 | 0.00818 | -0.0507 | -38.8753
-4.5 | -0.2594 | 0.00812 | -0.0514 | -31.9458
-4 | -0.2008 | 0.00815 | -0.0521 | -24.638
-3.5 | -0.1418 | 0.00818 | -0.0529 | -17.335
-3 | -0.083 | 0.00824 | -0.0537 | -10.0728
-2.5 | -0.0242 | 0.00828 | -0.0544 | -2.9227
-2 | 0.0348 | 0.00837 | -0.0552 | 4.1577
-1.5 | 0.0939 | 0.00831 | -0.056 | 11.2996
-1 | 0.1524 | 0.00837 | -0.0568 | 18.2079
-0.5 | 0.2117 | 0.00836 | -0.0577 | 25.323
0 | 0.2708 | 0.00843 | -0.0585 | 32.1234
0.5 | 0.329 | 0.00846 | -0.0593 | 38.8889
1 | 0.3879 | 0.00849 | -0.0601 | 45.689
1.5 | 0.4466 | 0.00859 | -0.0609 | 51.9907
2 | 0.5047 | 0.00871 | -0.0616 | 57.9449
2.5 | 0.5631 | 0.00877 | -0.0624 | 64.2075
3 | 0.6214 | 0.00886 | -0.0631 | 70.1354
3.5 | 0.679 | 0.00899 | -0.0637 | 75.5284
4 | 0.7363 | 0.00912 | -0.0643 | 80.7346
4.5 | 0.7927 | 0.00917 | -0.0646 | 86.4449
5 | 0.8479 | 0.00929 | -0.0648 | 91.2702
5.5 | 0.9021 | 0.00941 | -0.0648 | 95.8661
6 | 0.9566 | 0.00952 | -0.0648 | 100.4832
6.5 | 1.0081 | 0.00967 | -0.0643 | 104.2503
7 | 1.0581 | 0.00988 | -0.0636 | 107.0951
7.5 | 1.1048 | 0.01019 | -0.0623 | 108.42
8 | 1.1404 | 0.01074 | -0.0592 | 106.1825
8.5 | 1.131 | 0.0124 | -0.0489 | 91.2097
9 | 1.1248 | 0.01463 | -0.0405 | 76.8831
9.5 | 1.1222 | 0.01711 | -0.0338 | 65.5874
10 | 1.1215 | 0.01989 | -0.0282 | 56.3851
10.5 | 1.126 | 0.02273 | -0.0239 | 49.5381
11 | 1.1315 | 0.02578 | -0.0203 | 43.8906
11.5 | 1.1377 | 0.02898 | -0.0172 | 39.2581
12 | 1.1427 | 0.03233 | -0.0142 | 35.3449
13 | 1.1703 | 0.03966 | -0.0128 | 29.5083
13.5 | 1.1823 | 0.04354 | -0.0118 | 27.1543
14 | 1.1981 | 0.04721 | -0.0113 | 25.3781
14.5 | 1.2072 | 0.05166 | -0.0108 | 23.3682
15 | 1.2228 | 0.05561 | -0.0107 | 21.9889
15.5 | 1.2353 | 0.05999 | -0.0108 | 20.5918
16 | 1.2398 | 0.06542 | -0.0111 | 18.9514
16.5 | 1.2521 | 0.07011 | -0.0117 | 17.8591
17 | 1.263 | 0.0751 | -0.0125 | 16.8176
17.5 | 1.2722 | 0.08042 | -0.0136 | 15.8194
18 | 1.2746 | 0.08674 | -0.015 | 14.6945
18.5 | 1.2772 | 0.09317 | -0.0168 | 13.7083
19 | 1.2853 | 0.09904 | -0.0187 | 12.9776
19.5 | 1.2911 | 0.10532 | -0.0209 | 12.2588
20 | 1.2957 | 0.11185 | -0.0234 | 11.5843

## 35. Re 750k Mach 0.10 (1)
BIGFOIL.COM POLAR EXPORT
NACA64-320 a=0.8
NACA64-320 a=0.8 |  |  |  | Cl Max: | 1.646 | at alpha= | 15.5 | deg
JavaFoil+Calcfoil stall+Eppler ext transition |  |  |  | L/D Max: | 110.583 | at alpha= | 7.5 | deg
Re: | 750000 |  |  | Cd Min: | 0.00764 | at alpha= | 1 | deg
Mach: | 0.1 |  |  | Cl=0 at alpha= | -2.3809 | deg
|  |  |  | @ Cl=0.1, Cd= | 0.0078225
|  |  |  | @ Cl=0.4, Cd= | 0.0078449
|  |  |  | @ Cl=0.6, Cd= | 0.0085403
alpha (deg) | Cl | Cd | Cm | Cl/Cd
-20 | -1.138 | 0.16539 | -0.013 | -6.883
-19.5 | -1.143 | 0.15535 | -0.014 | -7.361
-19 | -1.147 | 0.14654 | -0.015 | -7.827
-18.5 | -1.147 | 0.13957 | -0.016 | -8.215
-18 | -1.144 | 0.13079 | -0.016 | -8.749
-17.5 | -1.141 | 0.12265 | -0.017 | -9.304
-17 | -1.15 | 0.1064 | -0.02 | -10.806
-16.5 | -1.203 | 0.06841 | -0.024 | -17.579
-16 | -1.213 | 0.05425 | -0.026 | -22.363
-15.5 | -1.211 | 0.04616 | -0.027 | -26.23
-15 | -1.196 | 0.04178 | -0.028 | -28.613
-14.5 | -1.177 | 0.03818 | -0.029 | -30.831
-14 | -1.154 | 0.03528 | -0.03 | -32.717
-13.5 | -1.128 | 0.03262 | -0.031 | -34.573
-13 | -1.098 | 0.03043 | -0.032 | -36.075
-12.5 | -1.065 | 0.0283 | -0.033 | -37.632
-12 | -1.029 | 0.02656 | -0.034 | -38.743
-11.5 | -0.99 | 0.02496 | -0.035 | -39.674
-11 | -0.949 | 0.02341 | -0.036 | -40.541
-10.5 | -0.905 | 0.02199 | -0.037 | -41.181
-10 | -0.86 | 0.02076 | -0.038 | -41.406
-9.5 | -0.812 | 0.0196 | -0.038 | -41.403
-9 | -0.761 | 0.01846 | -0.039 | -41.245
-8.5 | -0.71 | 0.01746 | -0.04 | -40.655
-8 | -0.657 | 0.0166 | -0.041 | -39.568
-7.5 | -0.602 | 0.01579 | -0.042 | -38.161
-7 | -0.547 | 0.015 | -0.043 | -36.475
-6.5 | -0.491 | 0.01428 | -0.044 | -34.367
-6 | -0.434 | 0.01367 | -0.045 | -31.736
-5.5 | -0.39 | 0.00785 | -0.048 | -49.697
-5 | -0.328 | 0.00774 | -0.049 | -42.42
-4.5 | -0.266 | 0.00773 | -0.05 | -34.418
-4 | -0.204 | 0.00767 | -0.05 | -26.553
-3.5 | -0.141 | 0.00773 | -0.051 | -18.242
-3 | -0.078 | 0.00774 | -0.052 | -10.08
-2.5 | -0.015 | 0.0077 | -0.053 | -1.949
-2 | 0.048 | 0.00774 | -0.054 | 6.231
-1.5 | 0.111 | 0.00784 | -0.055 | 14.221
-1 | 0.175 | 0.0079 | -0.056 | 22.113
-0.5 | 0.238 | 0.00793 | -0.056 | 29.993
0 | 0.301 | 0.00799 | -0.057 | 37.689
0.5 | 0.364 | 0.00814 | -0.058 | 44.736
1 | 0.425 | 0.00764 | -0.059 | 55.638
1.5 | 0.487 | 0.00833 | -0.059 | 58.457
2 | 0.549 | 0.00844 | -0.06 | 65.022
2.5 | 0.61 | 0.00856 | -0.061 | 71.267
3 | 0.672 | 0.00869 | -0.062 | 77.301
3.5 | 0.733 | 0.00886 | -0.062 | 82.766
4 | 0.794 | 0.00898 | -0.063 | 88.368
4.5 | 0.849 | 0.0092 | -0.064 | 92.306
5 | 0.908 | 0.00941 | -0.064 | 96.472
5.5 | 0.966 | 0.00962 | -0.065 | 100.346
6 | 1.023 | 0.00984 | -0.066 | 103.913
6.5 | 1.078 | 0.01012 | -0.066 | 106.566
7 | 1.133 | 0.01042 | -0.067 | 108.723
7.5 | 1.186 | 0.01072 | -0.068 | 110.583
8 | 1.221 | 0.02011 | -0.067 | 60.722
8.5 | 1.27 | 0.02108 | -0.068 | 60.241
9 | 1.316 | 0.02217 | -0.068 | 59.389
9.5 | 1.361 | 0.02337 | -0.069 | 58.243
10 | 1.403 | 0.02462 | -0.07 | 57.002
10.5 | 1.443 | 0.02596 | -0.07 | 55.6
11 | 1.48 | 0.02737 | -0.071 | 54.054
11.5 | 1.512 | 0.02894 | -0.071 | 52.261
12 | 1.542 | 0.03058 | -0.072 | 50.423
12.5 | 1.568 | 0.03232 | -0.072 | 48.507
13 | 1.59 | 0.03422 | -0.072 | 46.475
13.5 | 1.609 | 0.03633 | -0.073 | 44.293
14 | 1.624 | 0.03855 | -0.073 | 42.122
14.5 | 1.636 | 0.04074 | -0.074 | 40.142
15 | 1.643 | 0.04331 | -0.074 | 37.932
15.5 | 1.646 | 0.04599 | -0.074 | 35.804
16 | 1.646 | 0.04907 | -0.075 | 33.544
16.5 | 1.642 | 0.05218 | -0.075 | 31.468
17 | 1.633 | 0.05604 | -0.075 | 29.15
17.5 | 1.622 | 0.05964 | -0.075 | 27.205
18 | 1.607 | 0.06365 | -0.075 | 25.255
18.5 | 1.587 | 0.06875 | -0.075 | 23.082
19 | 1.56 | 0.07497 | -0.075 | 20.803
19.5 | 1.528 | 0.082 | -0.075 | 18.639
20 | 1.494 | 0.09062 | -0.074 | 16.482

## 36. Re 750k Mach 0.10 (2)
BIGFOIL.COM POLAR EXPORT
NACA64-320 a=0.8
NACA64-320 a=0.8 |  |  |  | Cl Max: | 1.2876 | at alpha= | 20 | deg
XFOIL ncrit=9 |  |  |  | L/D Max: | 107.889 | at alpha= | 7.5 | deg
Re: | 750000 |  |  | Cd Min: | 0.11506 | at alpha= | 20 | deg
Mach: | 0.1 |  |  | Cl=0 at alpha= | -2.2929 | deg
|  |  |  | @ Cl=0.1, Cd= | 0.0083539
|  |  |  | @ Cl=0.4, Cd= | 0.0085386
|  |  |  | @ Cl=0.6, Cd= | 0.0088632
alpha (deg) | Cl | Cd | Cm | Cl/Cd
-20 | -0.9946 | 0.09443 | -0.0571 | -10.5327
-19.5 | -1.0066 | 0.08587 | -0.0611 | -11.7224
-19 | -1.0049 | 0.07947 | -0.0639 | -12.645
-18.5 | -0.9997 | 0.07359 | -0.0665 | -13.5847
-18 | -0.9931 | 0.06811 | -0.0687 | -14.5808
-17.5 | -0.9842 | 0.06305 | -0.0706 | -15.6098
-17 | -0.9729 | 0.05845 | -0.0721 | -16.645
-16.5 | -0.9599 | 0.05421 | -0.0731 | -17.7071
-16 | -0.9444 | 0.05035 | -0.074 | -18.7567
-15.5 | -0.9266 | 0.04682 | -0.0747 | -19.7907
-15 | -0.9067 | 0.04361 | -0.0752 | -20.7911
-14.5 | -0.8816 | 0.04012 | -0.0771 | -21.9741
-14 | -0.8393 | 0.03677 | -0.082 | -22.8257
-13.5 | -0.8214 | 0.03422 | -0.081 | -24.0035
-13 | -0.8049 | 0.03181 | -0.0794 | -25.3034
-12.5 | -0.7853 | 0.02957 | -0.0778 | -26.5573
-12 | -0.7724 | 0.02696 | -0.0759 | -28.6499
-11.5 | -0.7574 | 0.02455 | -0.0738 | -30.8513
-11 | -0.7369 | 0.02253 | -0.0719 | -32.7075
-10.5 | -0.7138 | 0.02073 | -0.0699 | -34.4332
-9.5 | -0.6763 | 0.01698 | -0.0645 | -39.8292
-9 | -0.6544 | 0.01563 | -0.0613 | -41.8682
-8.5 | -0.6334 | 0.01457 | -0.0571 | -43.4729
-8 | -0.5965 | 0.0137 | -0.055 | -43.5401
-7 | -0.5144 | 0.01176 | -0.0523 | -43.7415
-6.5 | -0.47 | 0.01072 | -0.0514 | -43.8433
-6 | -0.4268 | 0.00935 | -0.0506 | -45.6471
-5.5 | -0.3781 | 0.0083 | -0.0504 | -45.5542
-5 | -0.3202 | 0.00821 | -0.051 | -39.0012
-4.5 | -0.2613 | 0.00815 | -0.0517 | -32.0613
-4 | -0.2023 | 0.00817 | -0.0524 | -24.7613
-3.5 | -0.1429 | 0.00822 | -0.0532 | -17.3844
-3 | -0.0837 | 0.00827 | -0.0539 | -10.1209
-2.5 | -0.0246 | 0.00831 | -0.0546 | -2.9603
-2 | 0.0348 | 0.00839 | -0.0554 | 4.1478
-1.5 | 0.0943 | 0.00835 | -0.0563 | 11.2934
-1 | 0.1532 | 0.00839 | -0.0571 | 18.2598
-0.5 | 0.2128 | 0.00839 | -0.0579 | 25.3635
0 | 0.2721 | 0.00846 | -0.0588 | 32.1631
0.5 | 0.3309 | 0.00849 | -0.0595 | 38.9753
1 | 0.39 | 0.00852 | -0.0603 | 45.7746
1.5 | 0.449 | 0.00863 | -0.0611 | 52.0278
2 | 0.5076 | 0.00874 | -0.0619 | 58.0778
2.5 | 0.5663 | 0.0088 | -0.0626 | 64.3523
3 | 0.625 | 0.00891 | -0.0633 | 70.1459
3.5 | 0.6829 | 0.00905 | -0.0639 | 75.4586
4 | 0.7405 | 0.00916 | -0.0645 | 80.8406
4.5 | 0.7973 | 0.00922 | -0.0648 | 86.4751
5 | 0.8527 | 0.00934 | -0.0649 | 91.2955
5.5 | 0.9073 | 0.00949 | -0.0649 | 95.6059
6.5 | 1.0135 | 0.00973 | -0.0643 | 104.1624
7 | 1.0634 | 0.00995 | -0.0634 | 106.8744
7.5 | 1.1091 | 0.01028 | -0.0619 | 107.8891
8 | 1.1422 | 0.01087 | -0.0582 | 105.0782
8.5 | 1.1297 | 0.01266 | -0.0475 | 89.2338
9 | 1.1224 | 0.01501 | -0.0391 | 74.7768
9.5 | 1.1192 | 0.01761 | -0.0324 | 63.5548
10 | 1.1185 | 0.0205 | -0.027 | 54.561
10.5 | 1.1221 | 0.02348 | -0.0227 | 47.7896
11 | 1.1275 | 0.02663 | -0.0192 | 42.3395
11.5 | 1.1335 | 0.02995 | -0.0162 | 37.8464
12 | 1.1379 | 0.03348 | -0.0133 | 33.9875
13 | 1.1663 | 0.04089 | -0.012 | 28.5229
13.5 | 1.1781 | 0.04487 | -0.0111 | 26.2559
14 | 1.1936 | 0.04865 | -0.0106 | 24.5344
14.5 | 1.2025 | 0.05322 | -0.0102 | 22.5949
15 | 1.2183 | 0.05725 | -0.0102 | 21.2803
15.5 | 1.2296 | 0.06187 | -0.0103 | 19.8739
16 | 1.2325 | 0.06758 | -0.0107 | 18.2376
16.5 | 1.2463 | 0.07222 | -0.0114 | 17.257
17 | 1.256 | 0.0775 | -0.0123 | 16.2065
17.5 | 1.2639 | 0.08309 | -0.0135 | 15.2112
18 | 1.2635 | 0.08988 | -0.0152 | 14.0576
18.5 | 1.2703 | 0.09589 | -0.0169 | 13.2475
19 | 1.2778 | 0.10195 | -0.0189 | 12.5336
19.5 | 1.2834 | 0.10837 | -0.0213 | 11.8428
20 | 1.2876 | 0.11506 | -0.024 | 11.1907

## 37. Re 750k Mach 0.25 (1)
BIGFOIL.COM POLAR EXPORT
NACA64-320 a=0.8
NACA64-320 a=0.8 |  |  |  | Cl Max: | 1.574 | at alpha= | 13.5 | deg
JavaFoil+Calcfoil stall+Eppler ext transition |  |  |  | L/D Max: | 108.05 | at alpha= | 7.5 | deg
Re: | 750000 |  |  | Cd Min: | 0.00772 | at alpha= | 0.5 | deg
Mach: | 0.25 |  |  | Cl=0 at alpha= | -2.3846 | deg
|  |  |  | @ Cl=0.1, Cd= | 0.0079369
|  |  |  | @ Cl=0.4, Cd= | 0.0080175
|  |  |  | @ Cl=0.6, Cd= | 0.0087105
alpha (deg) | Cl | Cd | Cm | Cl/Cd
-19.5 | -0.92 | 0.18103 | -0.012 | -5.082
-19 | -0.947 | 0.17127 | -0.013 | -5.527
-18.5 | -0.969 | 0.15812 | -0.013 | -6.13
-18 | -0.988 | 0.14899 | -0.014 | -6.633
-17.5 | -1.004 | 0.14091 | -0.015 | -7.127
-17 | -1.015 | 0.13299 | -0.015 | -7.632
-16.5 | -1.027 | 0.12285 | -0.017 | -8.356
-16 | -1.024 | 0.11802 | -0.017 | -8.681
-15.5 | -1.026 | 0.10972 | -0.018 | -9.351
-15 | -1.026 | 0.10048 | -0.02 | -10.209
-14.5 | -1.122 | 0.04741 | -0.029 | -23.663
-14 | -1.116 | 0.04148 | -0.031 | -26.909
-13.5 | -1.104 | 0.03691 | -0.032 | -29.899
-13 | -1.083 | 0.03372 | -0.033 | -32.118
-12.5 | -1.058 | 0.0312 | -0.034 | -33.911
-12 | -1.028 | 0.02903 | -0.035 | -35.412
-11.5 | -0.994 | 0.02696 | -0.036 | -36.869
-11 | -0.956 | 0.02515 | -0.037 | -38.035
-10.5 | -0.916 | 0.02358 | -0.037 | -38.823
-10 | -0.872 | 0.02214 | -0.038 | -39.362
-9.5 | -0.825 | 0.0208 | -0.039 | -39.649
-9 | -0.775 | 0.01952 | -0.04 | -39.697
-8.5 | -0.723 | 0.01851 | -0.041 | -39.075
-8 | -0.67 | 0.01752 | -0.042 | -38.226
-7.5 | -0.615 | 0.01656 | -0.043 | -37.143
-7 | -0.559 | 0.01568 | -0.044 | -35.659
-6.5 | -0.502 | 0.0149 | -0.045 | -33.691
-6 | -0.444 | 0.01425 | -0.046 | -31.134
-5.5 | -0.4 | 0.008 | -0.049 | -50.014
-5 | -0.337 | 0.00791 | -0.05 | -42.604
-4.5 | -0.273 | 0.00784 | -0.051 | -34.856
-4 | -0.209 | 0.0078 | -0.052 | -26.817
-3.5 | -0.145 | 0.00785 | -0.053 | -18.457
-3 | -0.08 | 0.00786 | -0.054 | -10.202
-2.5 | -0.015 | 0.00789 | -0.054 | -1.954
-2 | 0.05 | 0.00786 | -0.055 | 6.306
-1.5 | 0.115 | 0.00796 | -0.056 | 14.386
-1 | 0.18 | 0.00803 | -0.057 | 22.356
-0.5 | 0.244 | 0.00814 | -0.058 | 30.047
0 | 0.31 | 0.0082 | -0.059 | 37.757
0.5 | 0.372 | 0.00772 | -0.059 | 48.211
1 | 0.436 | 0.0084 | -0.06 | 51.846
1.5 | 0.499 | 0.00852 | -0.061 | 58.625
2 | 0.563 | 0.00864 | -0.062 | 65.098
2.5 | 0.626 | 0.00876 | -0.062 | 71.408
3 | 0.689 | 0.00892 | -0.063 | 77.23
3.5 | 0.752 | 0.00907 | -0.064 | 82.824
4 | 0.814 | 0.00928 | -0.065 | 87.758
4.5 | 0.87 | 0.00946 | -0.065 | 91.955
5 | 0.93 | 0.00971 | -0.066 | 95.849
5.5 | 0.989 | 0.00996 | -0.067 | 99.303
6 | 1.047 | 0.01021 | -0.067 | 102.573
6.5 | 1.104 | 0.01051 | -0.068 | 105.015
7 | 1.159 | 0.01085 | -0.069 | 106.785
7.5 | 1.212 | 0.01122 | -0.069 | 108.05
8 | 1.246 | 0.02132 | -0.069 | 58.459
8.5 | 1.294 | 0.02247 | -0.07 | 57.591
9 | 1.339 | 0.0237 | -0.07 | 56.498
9.5 | 1.382 | 0.02502 | -0.071 | 55.247
10 | 1.422 | 0.02649 | -0.071 | 53.69
10.5 | 1.459 | 0.02806 | -0.072 | 51.999
11 | 1.491 | 0.02978 | -0.072 | 50.055
11.5 | 1.518 | 0.03153 | -0.073 | 48.136
12 | 1.539 | 0.03359 | -0.073 | 45.828
12.5 | 1.556 | 0.03567 | -0.074 | 43.629
13 | 1.568 | 0.03787 | -0.074 | 41.406
13.5 | 1.574 | 0.04035 | -0.074 | 39.009
14 | 1.574 | 0.04318 | -0.075 | 36.446
14.5 | 1.568 | 0.04632 | -0.075 | 33.842
15 | 1.555 | 0.04935 | -0.075 | 31.521
15.5 | 1.537 | 0.05299 | -0.075 | 28.997
16 | 1.511 | 0.05752 | -0.076 | 26.26
16.5 | 1.477 | 0.06303 | -0.075 | 23.434
17 | 1.432 | 0.07134 | -0.075 | 20.072
17.5 | 1.376 | 0.08414 | -0.073 | 16.354
18 | 1.263 | 0.12373 | -0.064 | 10.206
18.5 | 1.175 | 0.15675 | -0.052 | 7.497

## 38. Re 750k Mach 0.25 (2)
BIGFOIL.COM POLAR EXPORT
NACA64-320 a=0.8
NACA64-320 a=0.8 |  |  |  | Cl Max: | 1.2433 | at alpha= | 20 | deg
XFOIL ncrit=9 |  |  |  | L/D Max: | 105.27 | at alpha= | 7.5 | deg
Re: | 750000 |  |  | Cd Min: | 0.1325 | at alpha= | 20 | deg
Mach: | 0.25 |  |  | Cl=0 at alpha= | -2.2812 | deg
|  |  |  | @ Cl=0.1, Cd= | 0.00854
|  |  |  | @ Cl=0.4, Cd= | 0.0087193
|  |  |  | @ Cl=0.6, Cd= | 0.0090556
alpha (deg) | Cl | Cd | Cm | Cl/Cd
-19.5 | -0.7844 | 0.13116 | -0.0397 | -5.9805
-19 | -0.8357 | 0.11317 | -0.0511 | -7.3845
-18.5 | -0.8631 | 0.1004 | -0.0589 | -8.5966
-18 | -0.8833 | 0.08952 | -0.0651 | -9.8671
-17.5 | -0.8951 | 0.08047 | -0.0699 | -11.1234
-17 | -0.9011 | 0.07268 | -0.0735 | -12.3982
-16.5 | -0.9019 | 0.06598 | -0.0762 | -13.6693
-16 | -0.8974 | 0.06016 | -0.0783 | -14.9169
-15.5 | -0.8886 | 0.05509 | -0.0797 | -16.13
-14.5 | -0.8438 | 0.04638 | -0.0844 | -18.1932
-14 | -0.8112 | 0.04247 | -0.0879 | -19.1005
-13.5 | -0.7942 | 0.03947 | -0.0869 | -20.1216
-13 | -0.7767 | 0.03664 | -0.0856 | -21.1981
-12.5 | -0.7582 | 0.03394 | -0.0842 | -22.3394
-12 | -0.7364 | 0.03156 | -0.0828 | -23.3333
-11.5 | -0.7274 | 0.02851 | -0.0806 | -25.5139
-11 | -0.7099 | 0.02604 | -0.0787 | -27.2619
-10.5 | -0.6894 | 0.02382 | -0.0766 | -28.9421
-10 | -0.6659 | 0.02186 | -0.0746 | -30.462
-9.5 | -0.653 | 0.01942 | -0.0716 | -33.6251
-9 | -0.629 | 0.0177 | -0.0691 | -35.5367
-8.5 | -0.6098 | 0.01591 | -0.0658 | -38.3281
-8 | -0.5921 | 0.01468 | -0.0612 | -40.3338
-7.5 | -0.5592 | 0.01363 | -0.0583 | -41.0271
-7 | -0.521 | 0.01258 | -0.0561 | -41.4149
-6.5 | -0.4782 | 0.01148 | -0.0547 | -41.6551
-6 | -0.4348 | 0.01019 | -0.0535 | -42.6693
-5.5 | -0.3919 | 0.0086 | -0.0524 | -45.5698
-5 | -0.3327 | 0.00837 | -0.0528 | -39.7491
-4.5 | -0.2718 | 0.00837 | -0.0534 | -32.4731
-4 | -0.2104 | 0.00835 | -0.0541 | -25.1976
-3.5 | -0.1493 | 0.00843 | -0.0547 | -17.7106
-3 | -0.0879 | 0.00841 | -0.0554 | -10.4518
-2.5 | -0.027 | 0.00852 | -0.0561 | -3.169
-2 | 0.0347 | 0.00854 | -0.0569 | 4.0632
-1 | 0.1573 | 0.00854 | -0.0586 | 18.4192
-0.5 | 0.2184 | 0.00857 | -0.0593 | 25.4842
0 | 0.2795 | 0.00866 | -0.0602 | 32.2748
0.5 | 0.3409 | 0.00869 | -0.061 | 39.229
1 | 0.4015 | 0.00872 | -0.0617 | 46.0436
1.5 | 0.4623 | 0.00888 | -0.0625 | 52.0608
2 | 0.5233 | 0.00895 | -0.0633 | 58.4693
2.5 | 0.5838 | 0.00901 | -0.0639 | 64.7947
3 | 0.6442 | 0.00918 | -0.0645 | 70.1743
3.5 | 0.7045 | 0.00934 | -0.0652 | 75.4283
4 | 0.7637 | 0.00941 | -0.0655 | 81.1583
4.5 | 0.8228 | 0.00959 | -0.0658 | 85.7977
5 | 0.879 | 0.00961 | -0.0655 | 91.4672
5.5 | 0.9353 | 0.00978 | -0.0653 | 95.6339
6 | 0.9898 | 0.00993 | -0.0646 | 99.6777
6.5 | 1.0411 | 0.0101 | -0.0634 | 103.0792
7 | 1.0887 | 0.0104 | -0.0616 | 104.6827
7.5 | 1.1306 | 0.01074 | -0.0587 | 105.27
8 | 1.1377 | 0.01182 | -0.0503 | 96.2521
8.5 | 1.1201 | 0.01439 | -0.04 | 77.8388
9 | 1.108 | 0.01741 | -0.032 | 63.6416
9.5 | 1.1007 | 0.02077 | -0.0258 | 52.9947
10 | 1.0976 | 0.02435 | -0.021 | 45.076
10.5 | 1.0996 | 0.02797 | -0.0173 | 39.3136
11 | 1.1035 | 0.03176 | -0.0143 | 34.745
11.5 | 1.1076 | 0.03577 | -0.0117 | 30.9645
12 | 1.1134 | 0.03981 | -0.0096 | 27.9678
12.5 | 1.1306 | 0.04387 | -0.0099 | 25.7716
13 | 1.1412 | 0.04804 | -0.0086 | 23.7552
13.5 | 1.1563 | 0.05221 | -0.0082 | 22.1471
14 | 1.1656 | 0.05709 | -0.0079 | 20.4169
14.5 | 1.1782 | 0.06182 | -0.0079 | 19.0586
15 | 1.1898 | 0.0668 | -0.0081 | 17.8114
15.5 | 1.1931 | 0.07287 | -0.0088 | 16.373
16 | 1.2037 | 0.07833 | -0.0096 | 15.367
16.5 | 1.2134 | 0.08401 | -0.0107 | 14.4435
17 | 1.22 | 0.09027 | -0.0122 | 13.515
17.5 | 1.2214 | 0.09726 | -0.0142 | 12.5581
18 | 1.2266 | 0.10397 | -0.0163 | 11.7976
18.5 | 1.2332 | 0.11068 | -0.0187 | 11.142
19 | 1.2374 | 0.11777 | -0.0215 | 10.5069
19.5 | 1.2409 | 0.12507 | -0.0248 | 9.9216
20 | 1.2433 | 0.1325 | -0.0283 | 9.3834

## 39. Re 750k Mach 0.50 (1)
BIGFOIL.COM POLAR EXPORT
NACA64-320 a=0.8
NACA64-320 a=0.8 |  |  |  | Cl Max: | 1.386 | at alpha= | 9.5 | deg
JavaFoil+Calcfoil stall+Eppler ext transition |  |  |  | L/D Max: | 95.78 | at alpha= | 6.5 | deg
Re: | 750000 |  |  | Cd Min: | 0.00807 | at alpha= | -2.5 | deg
Mach: | 0.5 |  |  | Cl=0 at alpha= | -2.3819 | deg
|  |  |  | @ Cl=0.1, Cd= | 0.00854
|  |  |  | @ Cl=0.4, Cd= | 0.0090346
|  |  |  | @ Cl=0.6, Cd= | 0.009509
alpha (deg) | Cl | Cd | Cm | Cl/Cd
-20 | -1.007 | 0.21271 | -0.016 | -4.732
-19.5 | -0.979 | 0.20848 | -0.016 | -4.695
-19 | -0.951 | 0.20116 | -0.017 | -4.728
-18.5 | -0.922 | 0.19596 | -0.017 | -4.705
-18 | -0.893 | 0.19415 | -0.017 | -4.598
-17.5 | -0.865 | 0.19025 | -0.017 | -4.545
-17 | -0.837 | 0.18168 | -0.018 | -4.605
-16.5 | -0.807 | 0.17364 | -0.018 | -4.648
-16 | -0.778 | 0.16753 | -0.018 | -4.646
-15.5 | -0.75 | 0.1585 | -0.018 | -4.735
-15 | -0.722 | 0.15638 | -0.019 | -4.619
-14.5 | -0.693 | 0.14664 | -0.018 | -4.724
-14 | -0.664 | 0.14303 | -0.018 | -4.644
-13.5 | -0.636 | 0.13981 | -0.018 | -4.549
-13 | -0.608 | 0.13755 | -0.019 | -4.419
-12.5 | -0.579 | 0.12568 | -0.019 | -4.609
-12 | -0.55 | 0.11778 | -0.018 | -4.672
-11.5 | -0.522 | 0.10645 | -0.019 | -4.903
-11 | -0.494 | 0.10535 | -0.019 | -4.685
-10.5 | -0.694 | 0.07489 | -0.02 | -9.273
-10 | -0.731 | 0.06733 | -0.023 | -10.854
-9.5 | -0.83 | 0.02821 | -0.043 | -29.414
-9 | -0.802 | 0.02595 | -0.044 | -30.89
-8.5 | -0.762 | 0.02395 | -0.045 | -31.834
-8 | -0.716 | 0.02215 | -0.046 | -32.305
-7.5 | -0.663 | 0.02066 | -0.047 | -32.107
-7 | -0.607 | 0.01932 | -0.049 | -31.413
-6.5 | -0.548 | 0.01814 | -0.05 | -30.192
-6 | -0.486 | 0.01704 | -0.051 | -28.507
-5.5 | -0.422 | 0.01615 | -0.052 | -26.149
-5 | -0.365 | 0.00931 | -0.054 | -39.179
-4.5 | -0.298 | 0.00902 | -0.056 | -33.081
-4 | -0.23 | 0.0088 | -0.057 | -26.157
-3.5 | -0.16 | 0.00846 | -0.058 | -18.971
-3 | -0.09 | 0.00854 | -0.06 | -10.483
-2.5 | -0.017 | 0.00807 | -0.061 | -2.136
-2 | 0.055 | 0.00854 | -0.061 | 6.486
-1.5 | 0.128 | 0.00854 | -0.062 | 14.987
-1 | 0.201 | 0.00861 | -0.063 | 23.312
-0.5 | 0.273 | 0.00867 | -0.064 | 31.542
0 | 0.341 | 0.00891 | -0.065 | 38.262
0.5 | 0.412 | 0.00906 | -0.066 | 45.489
1 | 0.483 | 0.00922 | -0.067 | 52.391
1.5 | 0.553 | 0.00937 | -0.067 | 59.068
2 | 0.624 | 0.00958 | -0.068 | 65.074
2.5 | 0.694 | 0.00976 | -0.069 | 71.101
3 | 0.764 | 0.01 | -0.07 | 76.399
3.5 | 0.833 | 0.01027 | -0.071 | 81.128
4 | 0.902 | 0.01055 | -0.072 | 85.56
4.5 | 0.962 | 0.01086 | -0.072 | 88.534
5 | 1.027 | 0.01126 | -0.073 | 91.219
5.5 | 1.09 | 0.01163 | -0.074 | 93.726
6 | 1.151 | 0.0121 | -0.075 | 95.123
6.5 | 1.209 | 0.01262 | -0.075 | 95.78
7 | 1.243 | 0.0248 | -0.075 | 50.115
7.5 | 1.29 | 0.02645 | -0.075 | 48.779
8 | 1.331 | 0.02839 | -0.076 | 46.9
8.5 | 1.364 | 0.03047 | -0.076 | 44.75
9 | 1.384 | 0.0329 | -0.077 | 42.064
9.5 | 1.386 | 0.03576 | -0.077 | 38.758
10 | 1.358 | 0.03922 | -0.078 | 34.618
10.5 | 1.255 | 0.04326 | -0.078 | 29.02
11 | 0.759 | 0.10021 | -0.034 | 7.571
11.5 | 0.786 | 0.10816 | -0.035 | 7.272
12 | 0.815 | 0.11872 | -0.037 | 6.864
12.5 | 0.842 | 0.12246 | -0.038 | 6.879
13 | 0.871 | 0.12922 | -0.04 | 6.738
13.5 | 0.899 | 0.14183 | -0.042 | 6.338
14 | 0.927 | 0.1472 | -0.043 | 6.294
14.5 | 0.957 | 0.15599 | -0.047 | 6.135

## 40. Re 750k Mach 0.50 (2)
BIGFOIL.COM POLAR EXPORT
NACA64-320 a=0.8
NACA64-320 a=0.8 |  |  |  | Cl Max: | 1.1454 | at alpha= | 7.5 | deg
XFOIL ncrit=9 |  |  |  | L/D Max: | 91.165 | at alpha= | 6 | deg
Re: | 750000 |  |  | Cd Min: | 0.22404 | at alpha= | -20 | deg
Mach: | 0.5 |  |  | Cl=0 at alpha= | -2.2262 | deg
|  |  |  | @ Cl=0.1, Cd= | 0.00947
|  |  |  | @ Cl=0.4, Cd= | 0.0096623
|  |  |  | @ Cl=0.6, Cd= | 0.010113
alpha (deg) | Cl | Cd | Cm | Cl/Cd
-20 | -0.5553 | 0.22404 | -0.0024 | -2.4786
-19.5 | -0.5264 | 0.2182 | -0.0059 | -2.4125
-19 | -0.5017 | 0.21175 | -0.0103 | -2.3693
-18.5 | -0.497 | 0.19962 | -0.0187 | -2.4897
-16.5 | -0.4195 | 0.16132 | -0.0437 | -2.6004
-16 | -0.4249 | 0.14799 | -0.0508 | -2.8711
-15.5 | -0.4375 | 0.13525 | -0.0571 | -3.2348
-15 | -0.4614 | 0.12093 | -0.0649 | -3.8154
-14.5 | -0.5173 | 0.10188 | -0.0768 | -5.0775
-14 | -0.5572 | 0.08727 | -0.0861 | -6.3848
-13.5 | -0.587 | 0.07528 | -0.0933 | -7.7976
-13 | -0.6089 | 0.06538 | -0.0983 | -9.3132
-12.5 | -0.623 | 0.0572 | -0.1012 | -10.8916
-12 | -0.6262 | 0.05071 | -0.1024 | -12.3486
-11.5 | -0.6198 | 0.0456 | -0.1022 | -13.5921
-11 | -0.6051 | 0.04149 | -0.1012 | -14.5842
-10.5 | -0.5861 | 0.03795 | -0.0996 | -15.444
-10 | -0.5651 | 0.03477 | -0.0978 | -16.2525
-9.5 | -0.5468 | 0.0316 | -0.0957 | -17.3038
-9 | -0.5301 | 0.02856 | -0.0933 | -18.5609
-8.5 | -0.51 | 0.02584 | -0.0907 | -19.7368
-8 | -0.4946 | 0.02303 | -0.0877 | -21.4763
-7.5 | -0.4738 | 0.02058 | -0.0845 | -23.0224
-7 | -0.4559 | 0.01811 | -0.081 | -25.1739
-6.5 | -0.442 | 0.01568 | -0.0768 | -28.1888
-6 | -0.4375 | 0.01363 | -0.0705 | -32.0983
-5.5 | -0.4111 | 0.01196 | -0.066 | -34.3729
-5 | -0.3813 | 0.00979 | -0.0622 | -38.9479
-4.5 | -0.3206 | 0.00912 | -0.0613 | -35.1535
-4 | -0.2502 | 0.00917 | -0.0614 | -27.2846
-3.5 | -0.1792 | 0.00921 | -0.0617 | -19.4571
-3 | -0.1089 | 0.00928 | -0.062 | -11.7349
-2.5 | -0.0385 | 0.00943 | -0.0624 | -4.0827
-2 | 0.0318 | 0.00947 | -0.0631 | 3.358
-1.5 | 0.1013 | 0.00947 | -0.0636 | 10.6969
-1 | 0.1715 | 0.00946 | -0.0644 | 18.129
-0.5 | 0.2412 | 0.00952 | -0.0651 | 25.3361
0 | 0.3106 | 0.0096 | -0.0658 | 32.3542
0.5 | 0.3797 | 0.00963 | -0.0664 | 39.4289
1 | 0.4488 | 0.00974 | -0.067 | 46.078
1.5 | 0.5182 | 0.00994 | -0.0676 | 52.1328
2 | 0.5867 | 0.01008 | -0.0681 | 58.2044
2.5 | 0.6549 | 0.01025 | -0.0683 | 63.8927
3 | 0.7236 | 0.01047 | -0.0685 | 69.1117
3.5 | 0.7923 | 0.01071 | -0.0687 | 73.9776
4 | 0.8568 | 0.01094 | -0.0679 | 78.3181
4.5 | 0.9218 | 0.01113 | -0.067 | 82.8212
5 | 0.9799 | 0.01131 | -0.0647 | 86.6401
5.5 | 1.0344 | 0.01152 | -0.0617 | 89.7917
6 | 1.0721 | 0.01176 | -0.0558 | 91.165
6.5 | 1.1063 | 0.01236 | -0.0498 | 89.5065
7 | 1.1367 | 0.01331 | -0.0439 | 85.402
7.5 | 1.1454 | 0.01531 | -0.0362 | 74.8138
8 | 1.1054 | 0.02009 | -0.0259 | 55.0224
8.5 | 1.0709 | 0.02566 | -0.0185 | 41.7342
9 | 1.0441 | 0.03164 | -0.0132 | 32.9994
9.5 | 1.0278 | 0.03748 | -0.0096 | 27.4226
10 | 1.0207 | 0.04311 | -0.007 | 23.6766
10.5 | 1.0227 | 0.04846 | -0.0053 | 21.104
11 | 1.0267 | 0.05394 | -0.004 | 19.0341
12 | 1.0445 | 0.06505 | -0.0027 | 16.0569
12.5 | 1.0557 | 0.07083 | -0.0027 | 14.9047

## 41. Re 1M Mach 0.00 (1)
BIGFOIL.COM POLAR EXPORT
NACA64-320 a=0.8
NACA64-320 a=0.8 |  |  |  | Cl Max: | 1.666 | at alpha= | 16 | deg
JavaFoil+Calcfoil stall+Eppler ext transition |  |  |  | L/D Max: | 121.111 | at alpha= | 7.5 | deg
Re: | 1000000 |  |  | Cd Min: | 0.00712 | at alpha= | -4 | deg
Mach: | 0 |  |  | Cl=0 at alpha= | -2.3809 | deg
|  |  |  | @ Cl=0.1, Cd= | 0.0072648
|  |  |  | @ Cl=0.4, Cd= | 0.0075977
|  |  |  | @ Cl=0.6, Cd= | 0.0078379
alpha (deg) | Cl | Cd | Cm | Cl/Cd
-20 | -1.182 | 0.14672 | -0.015 | -8.058
-19.5 | -1.201 | 0.12635 | -0.017 | -9.506
-19 | -1.215 | 0.10986 | -0.019 | -11.058
-18.5 | -1.253 | 0.08122 | -0.021 | -15.427
-18 | -1.256 | 0.0728 | -0.022 | -17.246
-17.5 | -1.266 | 0.05988 | -0.024 | -21.144
-17 | -1.262 | 0.0539 | -0.025 | -23.409
-16.5 | -1.255 | 0.04845 | -0.026 | -25.91
-16 | -1.244 | 0.04393 | -0.027 | -28.322
-15.5 | -1.229 | 0.0404 | -0.028 | -30.416
-15 | -1.21 | 0.03725 | -0.029 | -32.481
-14.5 | -1.188 | 0.0346 | -0.029 | -34.324
-14 | -1.162 | 0.03235 | -0.03 | -35.913
-13.5 | -1.133 | 0.02995 | -0.031 | -37.848
-13 | -1.102 | 0.02803 | -0.032 | -39.31
-12.5 | -1.068 | 0.02615 | -0.033 | -40.84
-12 | -1.031 | 0.02443 | -0.034 | -42.215
-11.5 | -0.991 | 0.02303 | -0.035 | -43.053
-11 | -0.95 | 0.0217 | -0.036 | -43.759
-10.5 | -0.906 | 0.0204 | -0.037 | -44.382
-10 | -0.859 | 0.01924 | -0.037 | -44.665
-9.5 | -0.811 | 0.01817 | -0.038 | -44.634
-9 | -0.761 | 0.01716 | -0.039 | -44.323
-8.5 | -0.709 | 0.01628 | -0.04 | -43.539
-8 | -0.656 | 0.01549 | -0.041 | -42.328
-7.5 | -0.601 | 0.01469 | -0.042 | -40.953
-7 | -0.546 | 0.014 | -0.043 | -39.019
-6.5 | -0.49 | 0.01327 | -0.044 | -36.962
-6 | -0.434 | 0.01262 | -0.045 | -34.393
-5.5 | -0.388 | 0.00721 | -0.048 | -53.86
-5 | -0.327 | 0.00716 | -0.048 | -45.599
-4.5 | -0.265 | 0.00718 | -0.049 | -36.871
-4 | -0.203 | 0.00712 | -0.05 | -28.463
-3.5 | -0.14 | 0.00719 | -0.051 | -19.517
-3 | -0.078 | 0.00717 | -0.052 | -10.829
-2.5 | -0.015 | 0.00719 | -0.053 | -2.079
-2 | 0.048 | 0.00724 | -0.054 | 6.628
-1.5 | 0.111 | 0.00727 | -0.054 | 15.252
-1 | 0.174 | 0.00734 | -0.055 | 23.674
-0.5 | 0.237 | 0.00738 | -0.056 | 32.079
0 | 0.3 | 0.00746 | -0.057 | 40.171
0.5 | 0.363 | 0.00755 | -0.058 | 48.038
1 | 0.425 | 0.00763 | -0.059 | 55.764
1.5 | 0.488 | 0.00775 | -0.06 | 63.002
2 | 0.548 | 0.00719 | -0.06 | 76.276
2.5 | 0.609 | 0.00795 | -0.061 | 76.668
3 | 0.671 | 0.00805 | -0.061 | 83.337
3.5 | 0.732 | 0.00818 | -0.062 | 89.397
4 | 0.792 | 0.00831 | -0.063 | 95.35
4.5 | 0.848 | 0.00848 | -0.064 | 99.991
5 | 0.906 | 0.00864 | -0.064 | 104.913
5.5 | 0.964 | 0.00884 | -0.065 | 109.128
6 | 1.021 | 0.00905 | -0.066 | 112.812
6.5 | 1.077 | 0.00924 | -0.066 | 116.551
7 | 1.132 | 0.00949 | -0.067 | 119.216
7.5 | 1.185 | 0.00978 | -0.068 | 121.111
8 | 1.218 | 0.01883 | -0.067 | 64.686
8.5 | 1.267 | 0.01974 | -0.068 | 64.192
9 | 1.315 | 0.0207 | -0.068 | 63.522
9.5 | 1.36 | 0.02172 | -0.069 | 62.612
10 | 1.403 | 0.02289 | -0.069 | 61.27
10.5 | 1.443 | 0.02411 | -0.07 | 59.866
11 | 1.48 | 0.02546 | -0.07 | 58.141
11.5 | 1.514 | 0.02687 | -0.071 | 56.345
12 | 1.544 | 0.02838 | -0.071 | 54.419
12.5 | 1.572 | 0.02997 | -0.072 | 52.443
13 | 1.596 | 0.03171 | -0.072 | 50.322
13.5 | 1.616 | 0.03361 | -0.073 | 48.089
14 | 1.633 | 0.0357 | -0.073 | 45.745
14.5 | 1.647 | 0.03766 | -0.074 | 43.733
15 | 1.656 | 0.04 | -0.074 | 41.41
15.5 | 1.663 | 0.04229 | -0.074 | 39.328
16 | 1.666 | 0.04504 | -0.075 | 36.987
16.5 | 1.666 | 0.04774 | -0.075 | 34.89
17 | 1.662 | 0.05088 | -0.075 | 32.658
17.5 | 1.654 | 0.05431 | -0.075 | 30.463
18 | 1.644 | 0.05761 | -0.076 | 28.537
18.5 | 1.628 | 0.06175 | -0.076 | 26.371
19 | 1.607 | 0.0666 | -0.076 | 24.127
19.5 | 1.583 | 0.07199 | -0.076 | 21.988
20 | 1.557 | 0.07705 | -0.076 | 20.21

## 42. Re 1M Mach 0.00 (2)
BIGFOIL.COM POLAR EXPORT
NACA64-320 a=0.8
NACA64-320 a=0.8 |  |  |  | Cl Max: | 1.3325 | at alpha= | 20 | deg
XFOIL ncrit=9 |  |  |  | L/D Max: | 117.291 | at alpha= | 7 | deg
Re: | 1000000 |  |  | Cd Min: | 0.10643 | at alpha= | 20 | deg
Mach: | 0 |  |  | Cl=0 at alpha= | -2.3008 | deg
|  |  |  | @ Cl=0.1, Cd= | 0.0074443
|  |  |  | @ Cl=0.4, Cd= | 0.0076734
|  |  |  | @ Cl=0.6, Cd= | 0.0079476
alpha (deg) | Cl | Cd | Cm | Cl/Cd
-20 | -1.0449 | 0.08685 | -0.057 | -12.0311
-19.5 | -1.0436 | 0.08017 | -0.0603 | -13.0173
-19 | -1.0404 | 0.07403 | -0.0631 | -14.0538
-18.5 | -1.0344 | 0.06846 | -0.0654 | -15.1096
-18 | -1.026 | 0.06337 | -0.0673 | -16.1906
-17.5 | -1.0148 | 0.05879 | -0.0688 | -17.2614
-17 | -1.0007 | 0.05462 | -0.0701 | -18.3211
-16.5 | -0.9924 | 0.05028 | -0.0708 | -19.7375
-16 | -0.9836 | 0.04607 | -0.0713 | -21.3501
-15.5 | -0.9682 | 0.04251 | -0.0719 | -22.7758
-15 | -0.9356 | 0.03897 | -0.0756 | -24.0082
-14.5 | -0.8988 | 0.03578 | -0.0794 | -25.1202
-14 | -0.8814 | 0.03325 | -0.0783 | -26.5083
-13.5 | -0.8633 | 0.03088 | -0.077 | -27.9566
-13 | -0.8481 | 0.02836 | -0.0755 | -29.9048
-12.5 | -0.8394 | 0.02549 | -0.0734 | -32.9306
-12 | -0.8198 | 0.02338 | -0.0717 | -35.0642
-11.5 | -0.7974 | 0.02151 | -0.0699 | -37.0711
-11 | -0.7717 | 0.0199 | -0.0681 | -38.7789
-10.5 | -0.7539 | 0.01796 | -0.0655 | -41.9766
-10 | -0.7325 | 0.01637 | -0.0629 | -44.7465
-9.5 | -0.7107 | 0.0151 | -0.0596 | -47.0662
-9 | -0.6871 | 0.01418 | -0.0557 | -48.4556
-8.5 | -0.6479 | 0.01343 | -0.054 | -48.2427
-8 | -0.6055 | 0.01271 | -0.0527 | -47.6397
-7.5 | -0.562 | 0.01188 | -0.0517 | -47.3064
-7 | -0.5158 | 0.01106 | -0.051 | -46.6365
-6.5 | -0.4682 | 0.01025 | -0.0506 | -45.678
-6 | -0.4208 | 0.00921 | -0.0503 | -45.6895
-5.5 | -0.3743 | 0.00789 | -0.05 | -47.4398
-5 | -0.3192 | 0.00747 | -0.0504 | -42.7309
-4.5 | -0.2603 | 0.00737 | -0.0512 | -35.3189
-4 | -0.2016 | 0.00737 | -0.052 | -27.3541
-3.5 | -0.1421 | 0.00734 | -0.0529 | -19.3597
-3 | -0.083 | 0.0074 | -0.0537 | -11.2162
-2.5 | -0.0236 | 0.00741 | -0.0546 | -3.1849
-1.5 | 0.0949 | 0.00744 | -0.0563 | 12.7554
-1 | 0.1541 | 0.00749 | -0.0571 | 20.5741
-0.5 | 0.2134 | 0.00756 | -0.058 | 28.2275
0 | 0.2725 | 0.00752 | -0.0589 | 36.2367
0.5 | 0.3311 | 0.00759 | -0.0596 | 43.6232
1 | 0.3901 | 0.00767 | -0.0605 | 50.8605
1.5 | 0.4491 | 0.00769 | -0.0613 | 58.4005
2 | 0.5074 | 0.00777 | -0.0621 | 65.3024
2.5 | 0.5657 | 0.00793 | -0.0628 | 71.3367
3 | 0.6242 | 0.00796 | -0.0635 | 78.4171
3.5 | 0.6821 | 0.00804 | -0.0642 | 84.8383
4 | 0.739 | 0.0082 | -0.0647 | 90.122
4.5 | 0.7962 | 0.00823 | -0.0652 | 96.7436
5 | 0.8516 | 0.00836 | -0.0654 | 101.866
5.5 | 0.9074 | 0.00848 | -0.0657 | 107.0047
6 | 0.962 | 0.00862 | -0.0658 | 111.6009
6.5 | 1.0145 | 0.00882 | -0.0655 | 115.0227
7 | 1.065 | 0.00908 | -0.0649 | 117.2907
7.5 | 1.109 | 0.00956 | -0.0632 | 116.0042
8.5 | 1.1131 | 0.01273 | -0.0465 | 87.4391
9 | 1.1149 | 0.01476 | -0.0396 | 75.5352
9.5 | 1.1186 | 0.017 | -0.0336 | 65.8
10 | 1.1252 | 0.01942 | -0.0288 | 57.9403
10.5 | 1.135 | 0.02194 | -0.0249 | 51.732
11 | 1.1447 | 0.0247 | -0.0215 | 46.3441
11.5 | 1.1533 | 0.02773 | -0.0185 | 41.5903
12 | 1.1617 | 0.03099 | -0.0159 | 37.4863
12.5 | 1.1726 | 0.03411 | -0.0136 | 34.377
13 | 1.1952 | 0.03718 | -0.0137 | 32.1463
13.5 | 1.2089 | 0.04077 | -0.0126 | 29.6517
14 | 1.2274 | 0.04408 | -0.012 | 27.8448
14.5 | 1.2411 | 0.04795 | -0.0114 | 25.8832
15 | 1.2551 | 0.05193 | -0.0111 | 24.1691
15.5 | 1.2703 | 0.05591 | -0.011 | 22.7204
16 | 1.2828 | 0.06028 | -0.0111 | 21.2807
16.5 | 1.2862 | 0.06583 | -0.0115 | 19.5382
17 | 1.3 | 0.07033 | -0.0121 | 18.4843
17.5 | 1.3123 | 0.07512 | -0.0129 | 17.4694
18 | 1.3219 | 0.08035 | -0.014 | 16.4518
18.5 | 1.3263 | 0.0864 | -0.0155 | 15.3507
19 | 1.3194 | 0.09414 | -0.0176 | 14.0153
19.5 | 1.3276 | 0.09999 | -0.0196 | 13.2773
20 | 1.3325 | 0.10643 | -0.022 | 12.52

## 43. Re 1M Mach 0.10 (1)
BIGFOIL.COM POLAR EXPORT
NACA64-320 a=0.8
NACA64-320 a=0.8 |  |  |  | Cl Max: | 1.651 | at alpha= | 15.5 | deg
JavaFoil+Calcfoil stall+Eppler ext transition |  |  |  | L/D Max: | 120.27 | at alpha= | 7.5 | deg
Re: | 1000000 |  |  | Cd Min: | 0.00715 | at alpha= | -5 | deg
Mach: | 0.1 |  |  | Cl=0 at alpha= | -2.3809 | deg
|  |  |  | @ Cl=0.1, Cd= | 0.0072878
|  |  |  | @ Cl=0.4, Cd= | 0.0076375
|  |  |  | @ Cl=0.6, Cd= | 0.0078225
alpha (deg) | Cl | Cd | Cm | Cl/Cd
-20 | -1.152 | 0.15048 | -0.015 | -7.658
-19.5 | -1.162 | 0.13825 | -0.016 | -8.403
-19 | -1.172 | 0.12584 | -0.018 | -9.309
-18.5 | -1.186 | 0.10926 | -0.019 | -10.859
-18 | -1.205 | 0.09061 | -0.021 | -13.296
-17.5 | -1.241 | 0.06526 | -0.024 | -19.012
-17 | -1.244 | 0.05696 | -0.025 | -21.833
-16.5 | -1.24 | 0.05062 | -0.026 | -24.499
-16 | -1.232 | 0.04567 | -0.027 | -26.98
-15.5 | -1.22 | 0.04172 | -0.028 | -29.233
-15 | -1.203 | 0.03816 | -0.029 | -31.531
-14.5 | -1.183 | 0.03534 | -0.03 | -33.463
-14 | -1.159 | 0.03288 | -0.03 | -35.239
-13.5 | -1.132 | 0.03049 | -0.031 | -37.118
-13 | -1.101 | 0.0285 | -0.032 | -38.632
-12.5 | -1.068 | 0.02655 | -0.033 | -40.22
-12 | -1.032 | 0.02493 | -0.034 | -41.373
-11.5 | -0.993 | 0.02345 | -0.035 | -42.342
-11 | -0.951 | 0.02197 | -0.036 | -43.307
-10.5 | -0.908 | 0.02065 | -0.037 | -43.963
-10 | -0.862 | 0.01953 | -0.038 | -44.128
-9.5 | -0.813 | 0.01844 | -0.039 | -44.117
-9 | -0.763 | 0.01737 | -0.039 | -43.943
-8.5 | -0.711 | 0.01642 | -0.04 | -43.314
-8 | -0.658 | 0.01561 | -0.041 | -42.153
-7.5 | -0.604 | 0.01484 | -0.042 | -40.677
-7 | -0.548 | 0.01411 | -0.043 | -38.852
-6.5 | -0.492 | 0.01342 | -0.044 | -36.685
-6 | -0.435 | 0.01276 | -0.045 | -34.117
-5.5 | -0.39 | 0.00724 | -0.048 | -53.867
-5 | -0.328 | 0.00715 | -0.049 | -45.904
-4.5 | -0.266 | 0.00717 | -0.05 | -37.101
-4 | -0.204 | 0.00715 | -0.05 | -28.486
-3.5 | -0.141 | 0.00716 | -0.051 | -19.686
-3 | -0.078 | 0.0072 | -0.052 | -10.835
-2.5 | -0.015 | 0.00722 | -0.053 | -2.079
-2 | 0.048 | 0.00723 | -0.054 | 6.672
-1.5 | 0.111 | 0.0073 | -0.055 | 15.272
-1 | 0.175 | 0.00733 | -0.056 | 23.824
-0.5 | 0.238 | 0.00743 | -0.056 | 31.999
0 | 0.301 | 0.00747 | -0.057 | 40.342
0.5 | 0.364 | 0.00757 | -0.058 | 48.147
1 | 0.428 | 0.00769 | -0.059 | 55.594
1.5 | 0.491 | 0.00782 | -0.06 | 62.723
2 | 0.551 | 0.00722 | -0.06 | 76.305
2.5 | 0.612 | 0.00797 | -0.061 | 76.795
3 | 0.674 | 0.00808 | -0.062 | 83.406
3.5 | 0.735 | 0.00821 | -0.062 | 89.503
4 | 0.796 | 0.00833 | -0.063 | 95.566
4.5 | 0.852 | 0.00851 | -0.064 | 100.128
5 | 0.91 | 0.00869 | -0.065 | 104.786
5.5 | 0.969 | 0.00888 | -0.065 | 109.114
6 | 1.026 | 0.00909 | -0.066 | 112.803
6.5 | 1.082 | 0.00932 | -0.067 | 115.999
7 | 1.136 | 0.00958 | -0.067 | 118.607
7.5 | 1.189 | 0.00989 | -0.068 | 120.27
8 | 1.223 | 0.01903 | -0.067 | 64.27
8.5 | 1.272 | 0.01995 | -0.068 | 63.778
9 | 1.319 | 0.02092 | -0.069 | 63.065
9.5 | 1.364 | 0.02201 | -0.069 | 61.974
10 | 1.406 | 0.02321 | -0.07 | 60.588
10.5 | 1.447 | 0.0245 | -0.07 | 59.06
11 | 1.483 | 0.02582 | -0.071 | 57.442
11.5 | 1.516 | 0.02727 | -0.071 | 55.589
12 | 1.545 | 0.02883 | -0.072 | 53.61
12.5 | 1.571 | 0.03044 | -0.072 | 51.631
13 | 1.594 | 0.03224 | -0.073 | 49.449
13.5 | 1.613 | 0.03422 | -0.073 | 47.138
14 | 1.628 | 0.03638 | -0.073 | 44.744
14.5 | 1.639 | 0.03843 | -0.074 | 42.656
15 | 1.647 | 0.04089 | -0.074 | 40.281
15.5 | 1.651 | 0.04323 | -0.075 | 38.186
16 | 1.651 | 0.04607 | -0.075 | 35.828
16.5 | 1.647 | 0.04896 | -0.075 | 33.636
17 | 1.639 | 0.05259 | -0.075 | 31.166
17.5 | 1.628 | 0.05587 | -0.076 | 29.146
18 | 1.614 | 0.05936 | -0.076 | 27.196
18.5 | 1.594 | 0.0638 | -0.076 | 24.986
19 | 1.567 | 0.06967 | -0.076 | 22.489
19.5 | 1.539 | 0.07502 | -0.076 | 20.511
20 | 1.506 | 0.08192 | -0.076 | 18.384

## 44. Re 1M Mach 0.10 (2)
BIGFOIL.COM POLAR EXPORT
NACA64-320 a=0.8
NACA64-320 a=0.8 |  |  |  | Cl Max: | 1.3217 | at alpha= | 20 | deg
XFOIL ncrit=9 |  |  |  | L/D Max: | 116.962 | at alpha= | 7 | deg
Re: | 1000000 |  |  | Cd Min: | 0.11014 | at alpha= | 20 | deg
Mach: | 0.1 |  |  | Cl=0 at alpha= | -2.2988 | deg
|  |  |  | @ Cl=0.1, Cd= | 0.007474
|  |  |  | @ Cl=0.4, Cd= | 0.0076952
|  |  |  | @ Cl=0.6, Cd= | 0.0079711
alpha (deg) | Cl | Cd | Cm | Cl/Cd
-20 | -1.0247 | 0.09136 | -0.0562 | -11.2161
-19.5 | -1.0266 | 0.08402 | -0.06 | -12.2185
-19 | -1.0256 | 0.07735 | -0.0631 | -13.2592
-18.5 | -1.0214 | 0.07137 | -0.0657 | -14.3113
-18 | -1.0149 | 0.0659 | -0.0678 | -15.4006
-17.5 | -1.0054 | 0.06097 | -0.0695 | -16.4901
-17 | -0.9931 | 0.05652 | -0.0709 | -17.5708
-16.5 | -0.9807 | 0.05228 | -0.0719 | -18.7586
-16 | -0.975 | 0.04779 | -0.0723 | -20.4018
-15.5 | -0.9607 | 0.04404 | -0.0729 | -21.8143
-15 | -0.9289 | 0.04034 | -0.0766 | -23.0268
-14.5 | -0.8922 | 0.03701 | -0.0806 | -24.107
-14 | -0.875 | 0.03435 | -0.0796 | -25.4731
-13.5 | -0.8575 | 0.03184 | -0.0783 | -26.9315
-13 | -0.838 | 0.02953 | -0.077 | -28.3779
-12.5 | -0.833 | 0.02636 | -0.0749 | -31.6009
-12 | -0.8144 | 0.02412 | -0.0731 | -33.7645
-11.5 | -0.7927 | 0.02216 | -0.0713 | -35.7717
-11 | -0.7678 | 0.02045 | -0.0695 | -37.5452
-10.5 | -0.7483 | 0.01853 | -0.0671 | -40.3832
-10 | -0.728 | 0.0168 | -0.0644 | -43.3333
-9 | -0.6854 | 0.0144 | -0.0571 | -47.5972
-8.5 | -0.6488 | 0.01357 | -0.055 | -47.8113
-8 | -0.6071 | 0.01283 | -0.0536 | -47.3188
-7.5 | -0.5633 | 0.01204 | -0.0524 | -46.7857
-7 | -0.5174 | 0.0112 | -0.0517 | -46.1964
-6.5 | -0.4701 | 0.01036 | -0.0511 | -45.3764
-6 | -0.4226 | 0.00934 | -0.0507 | -45.2463
-5.5 | -0.376 | 0.00802 | -0.0504 | -46.8828
-5 | -0.3214 | 0.00752 | -0.0507 | -42.7394
-4.5 | -0.2622 | 0.0074 | -0.0515 | -35.4324
-4 | -0.2031 | 0.00739 | -0.0523 | -27.4831
-3.5 | -0.1432 | 0.00737 | -0.0532 | -19.4301
-3 | -0.0837 | 0.00742 | -0.054 | -11.2803
-2.5 | -0.0239 | 0.00743 | -0.0548 | -3.2167
-2 | 0.0355 | 0.00753 | -0.0557 | 4.7145
-1.5 | 0.0953 | 0.00747 | -0.0566 | 12.7577
-1 | 0.1547 | 0.00752 | -0.0574 | 20.5718
-0.5 | 0.2145 | 0.00757 | -0.0583 | 28.3355
0 | 0.274 | 0.00755 | -0.0592 | 36.2914
0.5 | 0.3327 | 0.00763 | -0.0599 | 43.6042
1 | 0.3923 | 0.00769 | -0.0608 | 51.0143
1.5 | 0.4517 | 0.00773 | -0.0616 | 58.4347
2 | 0.5102 | 0.00781 | -0.0623 | 65.3265
2.5 | 0.5689 | 0.00795 | -0.063 | 71.5597
3 | 0.6278 | 0.00799 | -0.0638 | 78.5732
3.5 | 0.686 | 0.00808 | -0.0644 | 84.901
4 | 0.7434 | 0.00824 | -0.0649 | 90.2184
4.5 | 0.8008 | 0.00827 | -0.0654 | 96.8319
5 | 0.8566 | 0.0084 | -0.0656 | 101.9762
5.5 | 0.9125 | 0.00853 | -0.0658 | 106.9754
6 | 0.9674 | 0.00867 | -0.0658 | 111.5802
6.5 | 1.02 | 0.00888 | -0.0654 | 114.8649
7 | 1.0702 | 0.00915 | -0.0647 | 116.9617
7.5 | 1.113 | 0.00967 | -0.0627 | 115.0982
8 | 1.1153 | 0.0111 | -0.0539 | 100.4775
8.5 | 1.1117 | 0.013 | -0.0452 | 85.5154
9 | 1.1129 | 0.01513 | -0.0382 | 73.5558
9.5 | 1.1165 | 0.01746 | -0.0324 | 63.9462
10 | 1.122 | 0.02003 | -0.0276 | 56.016
10.5 | 1.1316 | 0.02265 | -0.0238 | 49.9603
11 | 1.1409 | 0.02552 | -0.0204 | 44.7061
11.5 | 1.1487 | 0.02871 | -0.0175 | 40.0104
12 | 1.1575 | 0.03205 | -0.015 | 36.1154
12.5 | 1.1684 | 0.03527 | -0.0127 | 33.1273
13 | 1.1911 | 0.0384 | -0.0129 | 31.0182
13.5 | 1.2045 | 0.04212 | -0.0119 | 28.5969
14 | 1.223 | 0.04552 | -0.0113 | 26.8673
14.5 | 1.2347 | 0.04967 | -0.0107 | 24.8581
15 | 1.2509 | 0.05354 | -0.0105 | 23.3638
15.5 | 1.2657 | 0.05764 | -0.0104 | 21.9587
16 | 1.2766 | 0.0623 | -0.0106 | 20.4912
16.5 | 1.2814 | 0.0678 | -0.0111 | 18.8997
17 | 1.2941 | 0.07256 | -0.0118 | 17.8349
17.5 | 1.3047 | 0.07769 | -0.0127 | 16.7937
18 | 1.3126 | 0.08328 | -0.014 | 15.7613
18.5 | 1.3147 | 0.08977 | -0.0157 | 14.6452
19 | 1.3112 | 0.0972 | -0.0179 | 13.4897
19.5 | 1.3178 | 0.10343 | -0.02 | 12.741
20 | 1.3217 | 0.11014 | -0.0226 | 12.0002

## 45. Re 1M Mach 0.25 (1)
BIGFOIL.COM POLAR EXPORT
NACA64-320 a=0.8
NACA64-320 a=0.8 |  |  |  | Cl Max: | 1.578 | at alpha= | 13.5 | deg
JavaFoil+Calcfoil stall+Eppler ext transition |  |  |  | L/D Max: | 117.431 | at alpha= | 7.5 | deg
Re: | 1000000 |  |  | Cd Min: | 0.00727 | at alpha= | -3.5 | deg
Mach: | 0.25 |  |  | Cl=0 at alpha= | -2.3846 | deg
|  |  |  | @ Cl=0.1, Cd= | 0.0074062
|  |  |  | @ Cl=0.4, Cd= | 0.0076747
|  |  |  | @ Cl=0.6, Cd= | 0.0080871
alpha (deg) | Cl | Cd | Cm | Cl/Cd
-20 | -0.891 | 0.18546 | -0.012 | -4.803
-19.5 | -0.921 | 0.17283 | -0.013 | -5.331
-19 | -0.949 | 0.1636 | -0.014 | -5.8
-18.5 | -0.972 | 0.15266 | -0.014 | -6.368
-18 | -0.993 | 0.14383 | -0.015 | -6.906
-17.5 | -1.011 | 0.13365 | -0.016 | -7.566
-17 | -1.024 | 0.12428 | -0.017 | -8.242
-16.5 | -1.039 | 0.11267 | -0.019 | -9.222
-16 | -1.052 | 0.09955 | -0.021 | -10.569
-15.5 | -1.126 | 0.05692 | -0.027 | -19.788
-15 | -1.137 | 0.04705 | -0.029 | -24.165
-14.5 | -1.136 | 0.0412 | -0.03 | -27.56
-14 | -1.125 | 0.03746 | -0.031 | -30.021
-13.5 | -1.109 | 0.03418 | -0.032 | -32.446
-13 | -1.088 | 0.03143 | -0.033 | -34.603
-12.5 | -1.061 | 0.02922 | -0.034 | -36.329
-12 | -1.031 | 0.02724 | -0.035 | -37.838
-11.5 | -0.997 | 0.02531 | -0.036 | -39.372
-11 | -0.959 | 0.02362 | -0.037 | -40.592
-10.5 | -0.918 | 0.02219 | -0.038 | -41.357
-10 | -0.874 | 0.02084 | -0.039 | -41.922
-9.5 | -0.827 | 0.01957 | -0.039 | -42.224
-9 | -0.777 | 0.01838 | -0.04 | -42.264
-8.5 | -0.725 | 0.01743 | -0.041 | -41.576
-8 | -0.671 | 0.0165 | -0.042 | -40.697
-7.5 | -0.617 | 0.01561 | -0.043 | -39.503
-7 | -0.56 | 0.01476 | -0.044 | -37.971
-6.5 | -0.503 | 0.01402 | -0.045 | -35.879
-6 | -0.445 | 0.01341 | -0.046 | -33.15
-5.5 | -0.4 | 0.00736 | -0.049 | -54.369
-5 | -0.337 | 0.0073 | -0.05 | -46.18
-4.5 | -0.273 | 0.00731 | -0.051 | -37.38
-4 | -0.209 | 0.00728 | -0.052 | -28.754
-3.5 | -0.145 | 0.00727 | -0.053 | -19.926
-3 | -0.08 | 0.00731 | -0.054 | -10.962
-2.5 | -0.015 | 0.00733 | -0.054 | -2.105
-2 | 0.05 | 0.00736 | -0.055 | 6.729
-1.5 | 0.115 | 0.00742 | -0.056 | 15.444
-1 | 0.18 | 0.00745 | -0.057 | 24.082
-0.5 | 0.244 | 0.00756 | -0.058 | 32.316
0 | 0.31 | 0.00763 | -0.059 | 40.572
0.5 | 0.374 | 0.00776 | -0.06 | 48.277
1 | 0.438 | 0.00755 | -0.06 | 57.965
1.5 | 0.501 | 0.00792 | -0.061 | 63.227
2 | 0.564 | 0.00803 | -0.062 | 70.278
2.5 | 0.627 | 0.00813 | -0.063 | 77.158
3 | 0.691 | 0.00825 | -0.063 | 83.716
3.5 | 0.754 | 0.00841 | -0.064 | 89.626
4 | 0.816 | 0.00859 | -0.065 | 95.058
4.5 | 0.873 | 0.00875 | -0.065 | 99.791
5 | 0.933 | 0.00896 | -0.066 | 104.158
5.5 | 0.992 | 0.00917 | -0.067 | 108.181
6 | 1.05 | 0.00942 | -0.068 | 111.497
6.5 | 1.107 | 0.00968 | -0.068 | 114.425
7 | 1.162 | 0.00997 | -0.069 | 116.554
7.5 | 1.216 | 0.01035 | -0.07 | 117.431
8 | 1.249 | 0.02015 | -0.069 | 61.975
8.5 | 1.297 | 0.02123 | -0.07 | 61.1
9 | 1.342 | 0.02239 | -0.07 | 59.948
9.5 | 1.385 | 0.02364 | -0.071 | 58.605
10 | 1.425 | 0.02499 | -0.071 | 57.039
10.5 | 1.463 | 0.0265 | -0.072 | 55.193
11 | 1.494 | 0.02812 | -0.072 | 53.141
11.5 | 1.521 | 0.02973 | -0.073 | 51.166
12 | 1.543 | 0.03169 | -0.073 | 48.693
12.5 | 1.56 | 0.03368 | -0.074 | 46.325
13 | 1.572 | 0.03568 | -0.074 | 44.057
13.5 | 1.578 | 0.03803 | -0.075 | 41.486
14 | 1.578 | 0.04072 | -0.075 | 38.755
14.5 | 1.571 | 0.04372 | -0.075 | 35.947
15 | 1.56 | 0.04665 | -0.076 | 33.433
15.5 | 1.542 | 0.04975 | -0.076 | 30.987
16 | 1.516 | 0.05368 | -0.076 | 28.249
16.5 | 1.485 | 0.0584 | -0.076 | 25.422
17 | 1.444 | 0.06479 | -0.076 | 22.29
17.5 | 1.396 | 0.07323 | -0.075 | 19.06
18 | 1.343 | 0.08155 | -0.075 | 16.468
18.5 | 1.241 | 0.11352 | -0.069 | 10.93

## 46. Re 1M Mach 0.25 (2)
BIGFOIL.COM POLAR EXPORT
NACA64-320 a=0.8
NACA64-320 a=0.8 |  |  |  | Cl Max: | 1.2676 | at alpha= | 20 | deg
XFOIL ncrit=9 |  |  |  | L/D Max: | 113.499 | at alpha= | 6.5 | deg
Re: | 1000000 |  |  | Cd Min: | 0.12982 | at alpha= | -20 | deg
Mach: | 0.25 |  |  | Cl=0 at alpha= | -2.2873 | deg
|  |  |  | @ Cl=0.1, Cd= | 0.0076414
|  |  |  | @ Cl=0.4, Cd= | 0.007818
|  |  |  | @ Cl=0.6, Cd= | 0.0081274
alpha (deg) | Cl | Cd | Cm | Cl/Cd
-20 | -0.8417 | 0.12982 | -0.0397 | -6.4836
-19.5 | -0.8763 | 0.11521 | -0.0489 | -7.6061
-19 | -0.9005 | 0.10309 | -0.0563 | -8.7351
-18.5 | -0.9167 | 0.09275 | -0.0622 | -9.8836
-18 | -0.9287 | 0.08361 | -0.067 | -11.1075
-17.5 | -0.9339 | 0.07579 | -0.0707 | -12.3222
-17 | -0.9336 | 0.06911 | -0.0734 | -13.5089
-16.5 | -0.9293 | 0.06316 | -0.0756 | -14.7134
-16 | -0.9217 | 0.05787 | -0.0772 | -15.9271
-15.5 | -0.9165 | 0.05281 | -0.078 | -17.3547
-15 | -0.8865 | 0.0479 | -0.083 | -18.5073
-14 | -0.8423 | 0.04045 | -0.0857 | -20.8232
-13.5 | -0.8269 | 0.03729 | -0.0847 | -22.1748
-13 | -0.8091 | 0.03439 | -0.0836 | -23.5272
-12.5 | -0.7919 | 0.0316 | -0.0822 | -25.0601
-12 | -0.7831 | 0.02844 | -0.0803 | -27.5352
-11.5 | -0.7649 | 0.02595 | -0.0785 | -29.4759
-11 | -0.7431 | 0.02378 | -0.0767 | -31.2489
-10.5 | -0.7189 | 0.02182 | -0.0747 | -32.9468
-10 | -0.7036 | 0.01948 | -0.072 | -36.1191
-9.5 | -0.6813 | 0.01762 | -0.0694 | -38.6663
-9 | -0.6546 | 0.01613 | -0.0669 | -40.5828
-8.5 | -0.6394 | 0.01454 | -0.0625 | -43.9752
-8 | -0.6087 | 0.01368 | -0.0591 | -44.4956
-7.5 | -0.5692 | 0.01281 | -0.0569 | -44.434
-7 | -0.5263 | 0.01191 | -0.0553 | -44.1898
-6.5 | -0.48 | 0.01098 | -0.0542 | -43.7158
-6 | -0.4322 | 0.01001 | -0.0534 | -43.1768
-5.5 | -0.3854 | 0.00871 | -0.0527 | -44.248
-5 | -0.3339 | 0.00766 | -0.0526 | -43.5901
-4.5 | -0.2729 | 0.00759 | -0.0532 | -35.9552
-4 | -0.2112 | 0.00752 | -0.054 | -28.0851
-3 | -0.0877 | 0.00753 | -0.0556 | -11.6467
-2.5 | -0.0265 | 0.0076 | -0.0563 | -3.4868
-2 | 0.0358 | 0.00766 | -0.0572 | 4.6736
-1.5 | 0.0972 | 0.00764 | -0.058 | 12.7225
-1 | 0.1586 | 0.00767 | -0.0588 | 20.678
-0.5 | 0.2205 | 0.00769 | -0.0598 | 28.6736
0.5 | 0.3428 | 0.00779 | -0.0614 | 44.0051
1 | 0.4042 | 0.00782 | -0.0622 | 51.688
1.5 | 0.4652 | 0.00794 | -0.063 | 58.5894
2 | 0.5256 | 0.00804 | -0.0636 | 65.3731
2.5 | 0.5868 | 0.0081 | -0.0644 | 72.4444
3.5 | 0.7071 | 0.00835 | -0.0655 | 84.6826
4 | 0.7671 | 0.00845 | -0.066 | 90.7811
4.5 | 0.8257 | 0.00854 | -0.0662 | 96.6862
5 | 0.8834 | 0.00864 | -0.0662 | 102.2454
5.5 | 0.9398 | 0.00885 | -0.066 | 106.1921
6 | 0.9955 | 0.00899 | -0.0656 | 110.7341
6.5 | 1.0476 | 0.00923 | -0.0645 | 113.4995
7.5 | 1.1242 | 0.01027 | -0.0577 | 109.4645
8 | 1.1108 | 0.01229 | -0.0468 | 90.3824
8.5 | 1.1032 | 0.01476 | -0.0383 | 74.7425
9 | 1.1001 | 0.01748 | -0.0315 | 62.9348
9.5 | 1.1004 | 0.02049 | -0.0261 | 53.7042
10 | 1.1045 | 0.02366 | -0.0218 | 46.6822
10.5 | 1.1115 | 0.02692 | -0.0183 | 41.289
11 | 1.1178 | 0.0305 | -0.0153 | 36.6492
11.5 | 1.1242 | 0.03433 | -0.0127 | 32.7469
12 | 1.1354 | 0.03801 | -0.0108 | 29.8711
12.5 | 1.1485 | 0.04163 | -0.0092 | 27.5883
13 | 1.1657 | 0.04534 | -0.0086 | 25.7102
13.5 | 1.1848 | 0.04921 | -0.0085 | 24.0764
14 | 1.1979 | 0.0536 | -0.0081 | 22.3489
14.5 | 1.2104 | 0.05819 | -0.0079 | 20.8008
15 | 1.2247 | 0.06278 | -0.0079 | 19.5078
15.5 | 1.2343 | 0.06802 | -0.0083 | 18.1461
16 | 1.2367 | 0.07424 | -0.009 | 16.6581
16.5 | 1.2488 | 0.07957 | -0.0099 | 15.6944
17 | 1.2561 | 0.0856 | -0.0112 | 14.6741
17.5 | 1.2624 | 0.09195 | -0.0129 | 13.7292
18 | 1.2607 | 0.09949 | -0.0152 | 12.6716
18.5 | 1.2604 | 0.10705 | -0.0178 | 11.7739
19 | 1.2647 | 0.11418 | -0.0206 | 11.0764
19.5 | 1.2666 | 0.12173 | -0.0239 | 10.405
20 | 1.2676 | 0.12955 | -0.0276 | 9.7846

## 47. Re 1M Mach 0.50 (1)
BIGFOIL.COM POLAR EXPORT
NACA64-320 a=0.8
NACA64-320 a=0.8 |  |  |  | Cl Max: | 1.389 | at alpha= | 9.5 | deg
JavaFoil+Calcfoil stall+Eppler ext transition |  |  |  | L/D Max: | 104.865 | at alpha= | 6.5 | deg
Re: | 1000000 |  |  | Cd Min: | 0.00712 | at alpha= | -1.5 | deg
Mach: | 0.5 |  |  | Cl=0 at alpha= | -2.3819 | deg
|  |  |  | @ Cl=0.1, Cd= | 0.0074652
|  |  |  | @ Cl=0.4, Cd= | 0.0083462
|  |  |  | @ Cl=0.6, Cd= | 0.0087964
alpha (deg) | Cl | Cd | Cm | Cl/Cd
-20 | -1.007 | 0.20197 | -0.016 | -4.985
-19.5 | -0.979 | 0.19384 | -0.016 | -5.05
-19 | -0.951 | 0.18948 | -0.017 | -5.02
-18.5 | -0.923 | 0.18747 | -0.017 | -4.922
-18 | -0.893 | 0.18234 | -0.017 | -4.896
-17.5 | -0.865 | 0.17857 | -0.017 | -4.843
-17 | -0.837 | 0.17028 | -0.018 | -4.914
-16.5 | -0.808 | 0.16444 | -0.018 | -4.911
-16 | -0.779 | 0.15917 | -0.018 | -4.891
-15.5 | -0.751 | 0.15156 | -0.018 | -4.952
-15 | -0.722 | 0.14381 | -0.019 | -5.023
-14.5 | -0.693 | 0.13999 | -0.018 | -4.95
-14 | -0.664 | 0.13489 | -0.018 | -4.925
-13.5 | -0.636 | 0.13303 | -0.018 | -4.782
-13 | -0.608 | 0.12745 | -0.019 | -4.769
-12.5 | -0.58 | 0.12386 | -0.019 | -4.679
-12 | -0.55 | 0.11089 | -0.018 | -4.963
-11.5 | -0.522 | 0.10063 | -0.019 | -5.188
-11 | -0.494 | 0.09899 | -0.019 | -4.987
-10.5 | -0.695 | 0.07274 | -0.021 | -9.552
-10 | -0.835 | 0.03022 | -0.042 | -27.636
-9.5 | -0.832 | 0.02659 | -0.043 | -31.302
-9 | -0.804 | 0.02449 | -0.044 | -32.811
-8.5 | -0.764 | 0.02257 | -0.045 | -33.849
-8 | -0.717 | 0.0209 | -0.047 | -34.308
-7.5 | -0.665 | 0.01946 | -0.048 | -34.163
-7 | -0.608 | 0.01823 | -0.049 | -33.369
-6.5 | -0.549 | 0.01707 | -0.05 | -32.151
-6 | -0.487 | 0.01604 | -0.051 | -30.363
-5.5 | -0.423 | 0.0152 | -0.052 | -27.841
-5 | -0.37 | 0.00822 | -0.055 | -44.968
-4.5 | -0.302 | 0.00779 | -0.056 | -38.772
-4 | -0.233 | 0.00791 | -0.058 | -29.517
-3.5 | -0.162 | 0.00787 | -0.059 | -20.546
-3 | -0.09 | 0.00785 | -0.06 | -11.41
-2.5 | -0.017 | 0.0079 | -0.061 | -2.182
-2 | 0.055 | 0.00802 | -0.062 | 6.903
-1.5 | 0.128 | 0.00712 | -0.062 | 17.984
-1 | 0.201 | 0.00804 | -0.063 | 24.975
-0.5 | 0.273 | 0.00808 | -0.064 | 33.831
0 | 0.342 | 0.00824 | -0.065 | 41.481
0.5 | 0.413 | 0.00837 | -0.066 | 49.345
1 | 0.484 | 0.00853 | -0.067 | 56.721
1.5 | 0.555 | 0.0087 | -0.068 | 63.769
2 | 0.625 | 0.00885 | -0.068 | 70.668
2.5 | 0.696 | 0.00903 | -0.069 | 77.016
3 | 0.766 | 0.00925 | -0.07 | 82.723
3.5 | 0.835 | 0.00949 | -0.071 | 88.001
4 | 0.905 | 0.00973 | -0.072 | 92.978
4.5 | 0.965 | 0.01001 | -0.073 | 96.352
5 | 1.03 | 0.01034 | -0.073 | 99.563
5.5 | 1.093 | 0.01068 | -0.074 | 102.361
6 | 1.155 | 0.01107 | -0.075 | 104.284
6.5 | 1.213 | 0.01156 | -0.076 | 104.865
7 | 1.246 | 0.02347 | -0.075 | 53.072
7.5 | 1.293 | 0.02507 | -0.075 | 51.577
8 | 1.334 | 0.02685 | -0.076 | 49.683
8.5 | 1.367 | 0.02887 | -0.077 | 47.339
9 | 1.387 | 0.03115 | -0.077 | 44.517
9.5 | 1.389 | 0.03392 | -0.078 | 40.953
10 | 1.361 | 0.03718 | -0.078 | 36.595
10.5 | 1.259 | 0.04117 | -0.078 | 30.594
11 | 0.759 | 0.09563 | -0.034 | 7.935
11.5 | 0.787 | 0.1044 | -0.035 | 7.536
12 | 0.815 | 0.11239 | -0.038 | 7.251
12.5 | 0.842 | 0.11601 | -0.038 | 7.262
13 | 0.871 | 0.1243 | -0.041 | 7.008
13.5 | 0.899 | 0.13084 | -0.042 | 6.871
14 | 0.927 | 0.13943 | -0.043 | 6.646
14.5 | 0.957 | 0.14678 | -0.048 | 6.522

## 48. Re 1M Mach 0.50 (2)
BIGFOIL.COM POLAR EXPORT
NACA64-320 a=0.8
NACA64-320 a=0.8 |  |  |  | Cl Max: | 1.1428 | at alpha= | 7 | deg
XFOIL ncrit=9 |  |  |  | L/D Max: | 101.242 | at alpha= | 6 | deg
Re: | 1000000 |  |  | Cd Min: | 0.22287 | at alpha= | -20 | deg
Mach: | 0.5 |  |  | Cl=0 at alpha= | -2.2327 | deg
|  |  |  | @ Cl=0.1, Cd= | 0.0084165
|  |  |  | @ Cl=0.4, Cd= | 0.0086325
|  |  |  | @ Cl=0.6, Cd= | 0.0089787
alpha (deg) | Cl | Cd | Cm | Cl/Cd
-20 | -0.5554 | 0.22287 | -0.0021 | -2.492
-19.5 | -0.5284 | 0.21701 | -0.006 | -2.4349
-19 | -0.5044 | 0.21043 | -0.0106 | -2.397
-18.5 | -0.5025 | 0.1959 | -0.0184 | -2.5651
-17 | -0.4424 | 0.16803 | -0.0385 | -2.6329
-16.5 | -0.4547 | 0.15384 | -0.0451 | -2.9557
-16 | -0.4557 | 0.14351 | -0.0505 | -3.1754
-15.5 | -0.4631 | 0.13184 | -0.057 | -3.5126
-15 | -0.5331 | 0.10966 | -0.0706 | -4.8614
-14.5 | -0.5761 | 0.09398 | -0.081 | -6.13
-14 | -0.6094 | 0.08106 | -0.0891 | -7.5179
-13.5 | -0.6325 | 0.07047 | -0.095 | -8.9755
-13 | -0.6478 | 0.0617 | -0.0989 | -10.4992
-12.5 | -0.6556 | 0.05447 | -0.1011 | -12.036
-12 | -0.6532 | 0.04867 | -0.1018 | -13.421
-11.5 | -0.6434 | 0.04389 | -0.1014 | -14.6594
-11 | -0.6282 | 0.03986 | -0.1003 | -15.7602
-10.5 | -0.61 | 0.03629 | -0.0988 | -16.809
-10 | -0.5908 | 0.03301 | -0.0969 | -17.8976
-9.5 | -0.5785 | 0.02953 | -0.0947 | -19.5902
-9 | -0.5593 | 0.02666 | -0.0922 | -20.979
-8.5 | -0.5364 | 0.02411 | -0.0896 | -22.248
-8 | -0.5205 | 0.02136 | -0.0864 | -24.368
-7 | -0.4744 | 0.01683 | -0.0798 | -28.1878
-6.5 | -0.4569 | 0.01463 | -0.0756 | -31.2303
-6 | -0.4457 | 0.01287 | -0.0695 | -34.6309
-5.5 | -0.4098 | 0.01154 | -0.0659 | -35.5113
-5 | -0.3705 | 0.00988 | -0.0629 | -37.5
-4.5 | -0.322 | 0.0083 | -0.0611 | -38.7952
-4 | -0.2512 | 0.00822 | -0.0613 | -30.5596
-3.5 | -0.18 | 0.00821 | -0.0617 | -21.9245
-3 | -0.1083 | 0.00827 | -0.0623 | -13.0955
-2.5 | -0.0379 | 0.00837 | -0.0628 | -4.5281
-2 | 0.033 | 0.00834 | -0.0634 | 3.9568
-1.5 | 0.1031 | 0.00842 | -0.0641 | 12.2447
-1 | 0.1737 | 0.00845 | -0.0649 | 20.5562
-0.5 | 0.2439 | 0.00844 | -0.0657 | 28.8981
0 | 0.3131 | 0.0085 | -0.0663 | 36.8353
0.5 | 0.3825 | 0.00861 | -0.0669 | 44.4251
1 | 0.4524 | 0.0087 | -0.0676 | 52
1.5 | 0.5215 | 0.00878 | -0.0681 | 59.3964
2 | 0.5901 | 0.00895 | -0.0685 | 65.933
2.5 | 0.6591 | 0.00915 | -0.0688 | 72.0328
3 | 0.7277 | 0.00929 | -0.069 | 78.3315
3.5 | 0.7954 | 0.00945 | -0.0688 | 84.1693
4 | 0.862 | 0.00973 | -0.0684 | 88.592
4.5 | 0.9257 | 0.00986 | -0.0672 | 93.8844
5 | 0.9818 | 0.01004 | -0.0646 | 97.7888
5.5 | 1.0346 | 0.01024 | -0.0612 | 101.0352
6 | 1.0762 | 0.01063 | -0.0561 | 101.2418
6.5 | 1.1147 | 0.0113 | -0.0508 | 98.646
7 | 1.1428 | 0.0125 | -0.0447 | 91.424
8 | 1.0861 | 0.02077 | -0.025 | 52.2918
9 | 1.04 | 0.03166 | -0.0135 | 32.849
9.5 | 1.0335 | 0.03686 | -0.0101 | 28.0385
10 | 1.0328 | 0.04201 | -0.0075 | 24.5846
11 | 1.0443 | 0.05232 | -0.0043 | 19.9599
11.5 | 1.0574 | 0.05734 | -0.0033 | 18.4409
12 | 1.0698 | 0.0627 | -0.0027 | 17.0622

## 49. Re 2M Mach 0.00 (1)
BIGFOIL.COM POLAR EXPORT
NACA64-320 a=0.8
NACA64-320 a=0.8 |  |  |  | Cl Max: | 1.677 | at alpha= | 16 | deg
JavaFoil+Calcfoil stall+Eppler ext transition |  |  |  | L/D Max: | 141.368 | at alpha= | 7.5 | deg
Re: | 2000000 |  |  | Cd Min: | 0.00621 | at alpha= | -4 | deg
Mach: | 0 |  |  | Cl=0 at alpha= | -2.3809 | deg
|  |  |  | @ Cl=0.1, Cd= | 0.0063248
|  |  |  | @ Cl=0.4, Cd= | 0.0065797
|  |  |  | @ Cl=0.6, Cd= | 0.0068756
alpha (deg) | Cl | Cd | Cm | Cl/Cd
-20 | -1.28 | 0.07523 | -0.02 | -17.017
-19.5 | -1.29 | 0.06654 | -0.021 | -19.391
-19 | -1.296 | 0.05986 | -0.022 | -21.647
-18.5 | -1.295 | 0.05605 | -0.023 | -23.1
-18 | -1.293 | 0.05129 | -0.024 | -25.215
-17.5 | -1.29 | 0.0464 | -0.025 | -27.809
-17 | -1.282 | 0.04281 | -0.025 | -29.949
-16.5 | -1.271 | 0.03969 | -0.026 | -32.025
-16 | -1.257 | 0.03663 | -0.027 | -34.325
-15.5 | -1.24 | 0.03403 | -0.028 | -36.445
-15 | -1.22 | 0.0316 | -0.029 | -38.615
-14.5 | -1.197 | 0.02953 | -0.03 | -40.525
-14 | -1.17 | 0.02763 | -0.031 | -42.36
-13.5 | -1.141 | 0.02571 | -0.032 | -44.4
-13 | -1.109 | 0.02412 | -0.032 | -45.983
-12.5 | -1.075 | 0.02254 | -0.033 | -47.67
-12 | -1.037 | 0.02109 | -0.034 | -49.194
-11.5 | -0.997 | 0.01991 | -0.035 | -50.099
-11 | -0.955 | 0.01878 | -0.036 | -50.86
-10.5 | -0.911 | 0.0177 | -0.037 | -51.456
-10 | -0.864 | 0.01669 | -0.038 | -51.786
-9.5 | -0.816 | 0.01579 | -0.039 | -51.644
-9 | -0.765 | 0.0149 | -0.04 | -51.354
-8.5 | -0.713 | 0.01414 | -0.041 | -50.391
-8 | -0.659 | 0.01344 | -0.041 | -49.068
-7.5 | -0.606 | 0.0127 | -0.042 | -47.7
-7 | -0.551 | 0.01195 | -0.043 | -46.124
-6.5 | -0.496 | 0.01132 | -0.045 | -43.788
-6 | -0.439 | 0.01077 | -0.046 | -40.777
-5.5 | -0.388 | 0.00633 | -0.048 | -61.301
-5 | -0.327 | 0.00627 | -0.048 | -52.094
-4.5 | -0.265 | 0.00627 | -0.049 | -42.258
-4 | -0.203 | 0.00621 | -0.05 | -32.623
-3.5 | -0.14 | 0.00623 | -0.051 | -22.52
-3 | -0.078 | 0.00631 | -0.052 | -12.311
-2.5 | -0.015 | 0.00628 | -0.053 | -2.379
-2 | 0.048 | 0.0063 | -0.054 | 7.62
-1.5 | 0.111 | 0.00633 | -0.054 | 17.515
-1 | 0.174 | 0.00638 | -0.055 | 27.251
-0.5 | 0.237 | 0.00643 | -0.056 | 36.84
0 | 0.3 | 0.00646 | -0.057 | 46.358
0.5 | 0.363 | 0.00652 | -0.058 | 55.567
1 | 0.425 | 0.00662 | -0.059 | 64.279
1.5 | 0.488 | 0.00669 | -0.06 | 72.968
2 | 0.551 | 0.00679 | -0.06 | 81.136
2.5 | 0.614 | 0.0069 | -0.061 | 88.938
3 | 0.676 | 0.00697 | -0.062 | 97.034
3.5 | 0.739 | 0.00708 | -0.063 | 104.392
4 | 0.797 | 0.00647 | -0.063 | 123.169
4.5 | 0.853 | 0.00726 | -0.064 | 117.415
5 | 0.911 | 0.0074 | -0.065 | 123.085
5.5 | 0.969 | 0.00751 | -0.065 | 129.021
6 | 1.027 | 0.0077 | -0.066 | 133.364
6.5 | 1.083 | 0.00793 | -0.067 | 136.573
7 | 1.137 | 0.00816 | -0.067 | 139.318
7.5 | 1.191 | 0.00842 | -0.068 | 141.368
8 | 1.223 | 0.01655 | -0.067 | 73.908
8.5 | 1.273 | 0.01734 | -0.068 | 73.397
9 | 1.32 | 0.01817 | -0.069 | 72.666
9.5 | 1.366 | 0.01903 | -0.069 | 71.807
10 | 1.41 | 0.01999 | -0.07 | 70.512
10.5 | 1.451 | 0.02098 | -0.07 | 69.184
11 | 1.489 | 0.02216 | -0.071 | 67.177
11.5 | 1.522 | 0.02338 | -0.071 | 65.118
12 | 1.553 | 0.02469 | -0.072 | 62.895
12.5 | 1.58 | 0.02603 | -0.072 | 60.71
13 | 1.605 | 0.02755 | -0.073 | 58.26
13.5 | 1.626 | 0.02917 | -0.073 | 55.732
14 | 1.643 | 0.03096 | -0.074 | 53.054
14.5 | 1.657 | 0.03271 | -0.074 | 50.64
15 | 1.667 | 0.03466 | -0.075 | 48.091
15.5 | 1.674 | 0.03661 | -0.075 | 45.714
16 | 1.677 | 0.03897 | -0.075 | 43.035
16.5 | 1.677 | 0.04123 | -0.076 | 40.664
17 | 1.673 | 0.04388 | -0.076 | 38.134
17.5 | 1.666 | 0.04672 | -0.076 | 35.661
18 | 1.656 | 0.04956 | -0.076 | 33.424
18.5 | 1.641 | 0.05297 | -0.077 | 30.989
19 | 1.621 | 0.05678 | -0.077 | 28.553
19.5 | 1.598 | 0.06099 | -0.077 | 26.2
20 | 1.573 | 0.06525 | -0.077 | 24.104

## 50. Re 2M Mach 0.00 (2)
BIGFOIL.COM POLAR EXPORT
NACA64-320 a=0.8
NACA64-320 a=0.8 |  |  |  | Cl Max: | 1.4626 | at alpha= | 20 | deg
XFOIL ncrit=9 |  |  |  | L/D Max: | 134.834 | at alpha= | 6 | deg
Re: | 2000000 |  |  | Cd Min: | 0.08759 | at alpha= | 20 | deg
Mach: | 0 |  |  | Cl=0 at alpha= | -2.3142 | deg
|  |  |  | @ Cl=0.1, Cd= | 0.00603
|  |  |  | @ Cl=0.4, Cd= | 0.0061745
|  |  |  | @ Cl=0.6, Cd= | 0.0063863
alpha (deg) | Cl | Cd | Cm | Cl/Cd
-20 | -1.1787 | 0.07021 | -0.062 | -16.7882
-19.5 | -1.177 | 0.06437 | -0.0642 | -18.2849
-19 | -1.1708 | 0.05929 | -0.0659 | -19.747
-18.5 | -1.1629 | 0.05457 | -0.0673 | -21.3102
-16.5 | -1.102 | 0.03907 | -0.0718 | -28.2058
-16 | -1.0556 | 0.03604 | -0.0771 | -29.2897
-15.5 | -1.0495 | 0.03258 | -0.0759 | -32.213
-15 | -1.0378 | 0.02966 | -0.0747 | -34.9899
-14.5 | -1.0199 | 0.02729 | -0.0735 | -37.3727
-14 | -0.9987 | 0.02518 | -0.0722 | -39.6624
-13.5 | -0.9772 | 0.02317 | -0.0707 | -42.1752
-13 | -0.954 | 0.02132 | -0.0692 | -44.7467
-12.5 | -0.9281 | 0.0197 | -0.0676 | -47.1117
-12 | -0.904 | 0.01806 | -0.0656 | -50.0554
-11.5 | -0.8829 | 0.01638 | -0.0632 | -53.9011
-11 | -0.8573 | 0.01505 | -0.0608 | -56.9635
-10.5 | -0.8343 | 0.01392 | -0.0575 | -59.9353
-10 | -0.8062 | 0.01327 | -0.0539 | -60.7536
-9.5 | -0.7678 | 0.01254 | -0.0521 | -61.2281
-9 | -0.7226 | 0.01199 | -0.0511 | -60.2669
-8.5 | -0.6741 | 0.01148 | -0.0506 | -58.7195
-8 | -0.6244 | 0.01098 | -0.0503 | -56.867
-7.5 | -0.5734 | 0.01051 | -0.0501 | -54.5576
-7 | -0.523 | 0.00989 | -0.0499 | -52.8817
-6.5 | -0.4711 | 0.00932 | -0.05 | -50.5472
-6 | -0.4178 | 0.00878 | -0.0502 | -47.5854
-5.5 | -0.3652 | 0.00807 | -0.0504 | -45.254
-5 | -0.313 | 0.00724 | -0.0507 | -43.232
-4.5 | -0.2605 | 0.00626 | -0.0511 | -41.6134
-4 | -0.2018 | 0.00611 | -0.052 | -33.0278
-3.5 | -0.1421 | 0.00602 | -0.0529 | -23.6047
-3 | -0.0823 | 0.00602 | -0.0539 | -13.6711
-2.5 | -0.0223 | 0.00598 | -0.0549 | -3.7291
-2 | 0.0377 | 0.00599 | -0.0559 | 6.2938
-1.5 | 0.0975 | 0.00603 | -0.0569 | 16.1692
-1 | 0.1578 | 0.00603 | -0.0579 | 26.1692
-0.5 | 0.2174 | 0.00605 | -0.0588 | 35.9339
0 | 0.2772 | 0.0061 | -0.0598 | 45.4426
0.5 | 0.3374 | 0.00614 | -0.0608 | 54.9511
1 | 0.3967 | 0.00617 | -0.0617 | 64.295
1.5 | 0.4558 | 0.00625 | -0.0626 | 72.928
2 | 0.5157 | 0.00629 | -0.0636 | 81.9873
2.5 | 0.5749 | 0.00633 | -0.0645 | 90.8215
3 | 0.6329 | 0.00646 | -0.0651 | 97.9721
4 | 0.7496 | 0.00664 | -0.0666 | 112.8916
4.5 | 0.8083 | 0.0067 | -0.0674 | 120.6418
5 | 0.8652 | 0.00684 | -0.0679 | 126.4912
5.5 | 0.9213 | 0.00702 | -0.0683 | 131.2393
6 | 0.9762 | 0.00724 | -0.0684 | 134.8343
6.5 | 1.0263 | 0.00768 | -0.0678 | 133.6328
7 | 1.0553 | 0.00901 | -0.0639 | 117.1254
7.5 | 1.0778 | 0.01025 | -0.0587 | 105.1512
8 | 1.0856 | 0.01139 | -0.0509 | 95.3117
8.5 | 1.0973 | 0.01279 | -0.0447 | 85.7936
9 | 1.1121 | 0.01431 | -0.0395 | 77.7149
9.5 | 1.1298 | 0.01591 | -0.0351 | 71.0119
10 | 1.1466 | 0.01773 | -0.0312 | 64.6701
10.5 | 1.1614 | 0.01986 | -0.0274 | 58.4794
11 | 1.1762 | 0.02216 | -0.0241 | 53.0776
11.5 | 1.1942 | 0.02445 | -0.0215 | 48.8425
12 | 1.2138 | 0.02679 | -0.0193 | 45.308
12.5 | 1.2322 | 0.02935 | -0.0173 | 41.983
13 | 1.2541 | 0.03178 | -0.0158 | 39.4619
13.5 | 1.2726 | 0.03454 | -0.0142 | 36.8442
14 | 1.2892 | 0.03724 | -0.0124 | 34.6187
15 | 1.3335 | 0.04353 | -0.0124 | 30.634
15.5 | 1.3486 | 0.04718 | -0.0118 | 28.5841
16 | 1.3677 | 0.05057 | -0.0116 | 27.0457
16.5 | 1.3852 | 0.05421 | -0.0115 | 25.5525
17 | 1.4003 | 0.05817 | -0.0115 | 24.0725
17.5 | 1.4099 | 0.06286 | -0.0118 | 22.4292
18 | 1.4207 | 0.06755 | -0.0123 | 21.0318
18.5 | 1.4325 | 0.07225 | -0.0131 | 19.827
19 | 1.4443 | 0.07706 | -0.014 | 18.7425
19.5 | 1.4558 | 0.08195 | -0.0152 | 17.7645
20 | 1.4626 | 0.08759 | -0.0167 | 16.6983

## 51. Re 2M Mach 0.10 (1)
BIGFOIL.COM POLAR EXPORT
NACA64-320 a=0.8
NACA64-320 a=0.8 |  |  |  | Cl Max: | 1.661 | at alpha= | 15.5 | deg
JavaFoil+Calcfoil stall+Eppler ext transition |  |  |  | L/D Max: | 140.775 | at alpha= | 7.5 | deg
Re: | 2000000 |  |  | Cd Min: | 0.00626 | at alpha= | -5 | deg
Mach: | 0.1 |  |  | Cl=0 at alpha= | -2.3809 | deg
|  |  |  | @ Cl=0.1, Cd= | 0.00636
|  |  |  | @ Cl=0.4, Cd= | 0.0066038
|  |  |  | @ Cl=0.6, Cd= | 0.0068703
alpha (deg) | Cl | Cd | Cm | Cl/Cd
-20 | -1.242 | 0.0814 | -0.02 | -15.257
-19.5 | -1.257 | 0.07076 | -0.021 | -17.767
-19 | -1.265 | 0.06447 | -0.022 | -19.617
-18.5 | -1.269 | 0.05876 | -0.023 | -21.605
-18 | -1.272 | 0.05278 | -0.024 | -24.11
-17.5 | -1.272 | 0.04803 | -0.025 | -26.479
-17 | -1.266 | 0.04442 | -0.025 | -28.507
-16.5 | -1.258 | 0.04082 | -0.026 | -30.829
-16 | -1.247 | 0.03764 | -0.027 | -33.128
-15.5 | -1.232 | 0.03499 | -0.028 | -35.205
-15 | -1.214 | 0.03228 | -0.029 | -37.6
-14.5 | -1.192 | 0.03012 | -0.03 | -39.576
-14 | -1.167 | 0.02816 | -0.031 | -41.452
-13.5 | -1.139 | 0.02619 | -0.032 | -43.514
-13 | -1.108 | 0.02453 | -0.033 | -45.191
-12.5 | -1.075 | 0.0229 | -0.033 | -46.923
-12 | -1.038 | 0.02152 | -0.034 | -48.231
-11.5 | -0.999 | 0.02027 | -0.035 | -49.264
-11 | -0.957 | 0.01904 | -0.036 | -50.276
-10.5 | -0.913 | 0.01791 | -0.037 | -50.965
-10 | -0.867 | 0.01694 | -0.038 | -51.144
-9.5 | -0.818 | 0.016 | -0.039 | -51.119
-9 | -0.767 | 0.01507 | -0.04 | -50.915
-8.5 | -0.715 | 0.01427 | -0.041 | -50.131
-8 | -0.662 | 0.01361 | -0.042 | -48.635
-7.5 | -0.608 | 0.01287 | -0.043 | -47.229
-7 | -0.553 | 0.0121 | -0.044 | -45.707
-6.5 | -0.498 | 0.01143 | -0.045 | -43.542
-6 | -0.441 | 0.01086 | -0.046 | -40.584
-5.5 | -0.39 | 0.00636 | -0.048 | -61.315
-5 | -0.328 | 0.00626 | -0.049 | -52.442
-4.5 | -0.266 | 0.00626 | -0.05 | -42.518
-4 | -0.204 | 0.00628 | -0.05 | -32.443
-3.5 | -0.141 | 0.0063 | -0.051 | -22.364
-3 | -0.078 | 0.00631 | -0.052 | -12.372
-2.5 | -0.015 | 0.00631 | -0.053 | -2.378
-2 | 0.048 | 0.00636 | -0.054 | 7.582
-1.5 | 0.111 | 0.00636 | -0.055 | 17.529
-1 | 0.175 | 0.0064 | -0.056 | 27.311
-0.5 | 0.238 | 0.00644 | -0.056 | 36.955
0 | 0.301 | 0.00646 | -0.057 | 46.625
0.5 | 0.364 | 0.00657 | -0.058 | 55.425
1 | 0.428 | 0.00663 | -0.059 | 64.53
1.5 | 0.491 | 0.00669 | -0.06 | 73.365
2 | 0.554 | 0.00679 | -0.061 | 81.542
2.5 | 0.617 | 0.0069 | -0.061 | 89.36
3 | 0.68 | 0.00704 | -0.062 | 96.525
3.5 | 0.743 | 0.00715 | -0.063 | 103.877
4 | 0.801 | 0.0065 | -0.064 | 123.173
4.5 | 0.856 | 0.00732 | -0.064 | 117.069
5 | 0.915 | 0.00744 | -0.065 | 123.04
5.5 | 0.974 | 0.00758 | -0.066 | 128.52
6 | 1.031 | 0.00778 | -0.066 | 132.646
6.5 | 1.087 | 0.008 | -0.067 | 135.979
7 | 1.142 | 0.00825 | -0.068 | 138.422
7.5 | 1.196 | 0.00849 | -0.068 | 140.775
8 | 1.228 | 0.01673 | -0.068 | 73.387
8.5 | 1.277 | 0.01751 | -0.068 | 72.941
9 | 1.325 | 0.01836 | -0.069 | 72.161
9.5 | 1.37 | 0.01926 | -0.07 | 71.134
10 | 1.414 | 0.02024 | -0.07 | 69.859
10.5 | 1.455 | 0.02131 | -0.071 | 68.256
11 | 1.491 | 0.02247 | -0.071 | 66.377
11.5 | 1.524 | 0.02374 | -0.072 | 64.198
12 | 1.554 | 0.02506 | -0.072 | 62
12.5 | 1.58 | 0.02647 | -0.073 | 59.702
13 | 1.603 | 0.02801 | -0.073 | 57.233
13.5 | 1.622 | 0.02973 | -0.074 | 54.564
14 | 1.637 | 0.03155 | -0.074 | 51.891
14.5 | 1.649 | 0.03334 | -0.074 | 49.467
15 | 1.657 | 0.03541 | -0.075 | 46.793
15.5 | 1.661 | 0.03741 | -0.075 | 44.405
16 | 1.661 | 0.03984 | -0.076 | 41.696
16.5 | 1.658 | 0.04228 | -0.076 | 39.217
17 | 1.65 | 0.04526 | -0.076 | 36.466
17.5 | 1.64 | 0.04799 | -0.076 | 34.179
18 | 1.627 | 0.05107 | -0.077 | 31.857
18.5 | 1.608 | 0.05465 | -0.077 | 29.415
19 | 1.582 | 0.05928 | -0.077 | 26.686
19.5 | 1.555 | 0.06332 | -0.077 | 24.554
20 | 1.524 | 0.06848 | -0.077 | 22.248

## 52. Re 2M Mach 0.10 (2)
BIGFOIL.COM POLAR EXPORT
NACA64-320 a=0.8
NACA64-320 a=0.8 |  |  |  | Cl Max: | 1.4508 | at alpha= | 20 | deg
XFOIL ncrit=9 |  |  |  | L/D Max: | 135.089 | at alpha= | 6 | deg
Re: | 2000000 |  |  | Cd Min: | 0.09136 | at alpha= | 20 | deg
Mach: | 0.1 |  |  | Cl=0 at alpha= | -2.3126 | deg
|  |  |  | @ Cl=0.1, Cd= | 0.0060403
|  |  |  | @ Cl=0.4, Cd= | 0.0062111
|  |  |  | @ Cl=0.6, Cd= | 0.0064045
alpha (deg) | Cl | Cd | Cm | Cl/Cd
-20 | -1.1585 | 0.07443 | -0.0619 | -15.565
-19.5 | -1.1593 | 0.06806 | -0.0645 | -17.0335
-19 | -1.1548 | 0.06259 | -0.0664 | -18.4502
-18.5 | -1.1486 | 0.05752 | -0.068 | -19.9687
-18 | -1.1403 | 0.05285 | -0.0692 | -21.5762
-17.5 | -1.1301 | 0.04852 | -0.0701 | -23.2914
-17 | -1.1178 | 0.04456 | -0.0708 | -25.0853
-16.5 | -1.095 | 0.04086 | -0.0728 | -26.7988
-16 | -1.0493 | 0.03745 | -0.0785 | -28.0187
-15.5 | -1.0373 | 0.03433 | -0.0776 | -30.2156
-15 | -1.0293 | 0.03099 | -0.0764 | -33.2139
-14.5 | -1.0135 | 0.02837 | -0.0751 | -35.7244
-14 | -0.9934 | 0.02612 | -0.0739 | -38.0322
-13.5 | -0.9725 | 0.024 | -0.0724 | -40.5208
-13 | -0.9496 | 0.02208 | -0.0708 | -43.0072
-12.5 | -0.9243 | 0.02036 | -0.0692 | -45.3978
-12 | -0.8971 | 0.01882 | -0.0675 | -47.6674
-11.5 | -0.8787 | 0.01692 | -0.0649 | -51.9326
-11 | -0.8532 | 0.0155 | -0.0625 | -55.0452
-10.5 | -0.8277 | 0.01428 | -0.0598 | -57.9622
-10 | -0.8057 | 0.01344 | -0.0555 | -59.9479
-9.5 | -0.7689 | 0.0127 | -0.0533 | -60.5433
-9 | -0.7249 | 0.01211 | -0.0521 | -59.8596
-8.5 | -0.6763 | 0.01162 | -0.0515 | -58.2014
-8 | -0.6273 | 0.01107 | -0.0509 | -56.6667
-7.5 | -0.5763 | 0.01059 | -0.0507 | -54.4193
-7 | -0.5253 | 0.00999 | -0.0505 | -52.5826
-6.5 | -0.4733 | 0.00941 | -0.0505 | -50.2976
-6 | -0.4202 | 0.00884 | -0.0506 | -47.5339
-5.5 | -0.3673 | 0.00813 | -0.0508 | -45.1784
-5 | -0.3148 | 0.00732 | -0.0511 | -43.0055
-4.5 | -0.2624 | 0.00629 | -0.0514 | -41.717
-4 | -0.2033 | 0.00613 | -0.0523 | -33.1648
-3.5 | -0.1432 | 0.00604 | -0.0532 | -23.7086
-3 | -0.083 | 0.00605 | -0.0542 | -13.719
-2.5 | -0.0226 | 0.006 | -0.0552 | -3.7667
-2 | 0.0377 | 0.00601 | -0.0562 | 6.2729
-1.5 | 0.098 | 0.00604 | -0.0572 | 16.2252
-1 | 0.1586 | 0.00605 | -0.0582 | 26.2149
-0.5 | 0.2185 | 0.00608 | -0.0591 | 35.9375
0 | 0.2789 | 0.00611 | -0.0601 | 45.6465
0.5 | 0.3393 | 0.00616 | -0.0611 | 55.0812
1 | 0.3989 | 0.00621 | -0.062 | 64.2351
1.5 | 0.4585 | 0.00627 | -0.0629 | 73.126
2 | 0.5188 | 0.00631 | -0.0639 | 82.2187
2.5 | 0.5783 | 0.00636 | -0.0647 | 90.9277
3 | 0.6368 | 0.00648 | -0.0654 | 98.2716
3.5 | 0.6967 | 0.00653 | -0.0663 | 106.6922
4 | 0.7542 | 0.00666 | -0.0668 | 113.2432
4.5 | 0.8132 | 0.00673 | -0.0676 | 120.8321
5 | 0.8706 | 0.00687 | -0.0681 | 126.7249
5.5 | 0.9269 | 0.00706 | -0.0684 | 131.289
6 | 0.9821 | 0.00727 | -0.0685 | 135.0894
6.5 | 1.0315 | 0.00776 | -0.0677 | 132.9253
7 | 1.0592 | 0.00911 | -0.0634 | 116.2678
7.5 | 1.0773 | 0.01034 | -0.0574 | 104.1876
8 | 1.0845 | 0.01158 | -0.0496 | 93.6528
8.5 | 1.0967 | 0.01304 | -0.0435 | 84.1028
9 | 1.1109 | 0.01464 | -0.0382 | 75.8811
9.5 | 1.128 | 0.01633 | -0.0339 | 69.0753
10 | 1.1449 | 0.01822 | -0.03 | 62.8375
10.5 | 1.1588 | 0.02047 | -0.0262 | 56.6097
11 | 1.1728 | 0.02291 | -0.0229 | 51.1916
11.5 | 1.1908 | 0.02528 | -0.0204 | 47.1044
12 | 1.211 | 0.02767 | -0.0182 | 43.7658
12.5 | 1.2296 | 0.03031 | -0.0163 | 40.5675
13 | 1.2507 | 0.0329 | -0.0148 | 38.0152
13.5 | 1.268 | 0.03585 | -0.0133 | 35.3696
14 | 1.2868 | 0.03857 | -0.0117 | 33.3627
15 | 1.3285 | 0.04515 | -0.0115 | 29.4241
15.5 | 1.346 | 0.04867 | -0.011 | 27.6556
16 | 1.3643 | 0.05225 | -0.0108 | 26.111
16.5 | 1.3803 | 0.05615 | -0.0108 | 24.5824
17 | 1.3935 | 0.06044 | -0.0109 | 23.0559
17.5 | 1.3999 | 0.06562 | -0.0112 | 21.3334
18 | 1.4151 | 0.06993 | -0.0118 | 20.236
18.5 | 1.4273 | 0.0747 | -0.0126 | 19.1071
19 | 1.4379 | 0.07979 | -0.0137 | 18.0211
19.5 | 1.4466 | 0.0852 | -0.0151 | 16.9789
20 | 1.4508 | 0.09136 | -0.0168 | 15.88

## 53. Re 2M Mach 0.25 (1)
BIGFOIL.COM POLAR EXPORT
NACA64-320 a=0.8
NACA64-320 a=0.8 |  |  |  | Cl Max: | 1.587 | at alpha= | 13.5 | deg
JavaFoil+Calcfoil stall+Eppler ext transition |  |  |  | L/D Max: | 137.828 | at alpha= | 7.5 | deg
Re: | 2000000 |  |  | Cd Min: | 0.00631 | at alpha= | -4 | deg
Mach: | 0.25 |  |  | Cl=0 at alpha= | -2.3846 | deg
|  |  |  | @ Cl=0.1, Cd= | 0.0064308
|  |  |  | @ Cl=0.4, Cd= | 0.006714
|  |  |  | @ Cl=0.6, Cd= | 0.007022
alpha (deg) | Cl | Cd | Cm | Cl/Cd
-20 | -0.898 | 0.16704 | -0.014 | -5.377
-19.5 | -0.931 | 0.15565 | -0.015 | -5.983
-19 | -0.962 | 0.14379 | -0.016 | -6.69
-18.5 | -0.994 | 0.12795 | -0.018 | -7.77
-18 | -1.032 | 0.10779 | -0.02 | -9.57
-17.5 | -1.097 | 0.07214 | -0.024 | -15.201
-17 | -1.124 | 0.05994 | -0.025 | -18.76
-16.5 | -1.143 | 0.05174 | -0.026 | -22.092
-16 | -1.155 | 0.04544 | -0.027 | -25.411
-15.5 | -1.158 | 0.04096 | -0.028 | -28.28
-15 | -1.156 | 0.03731 | -0.029 | -30.987
-14.5 | -1.148 | 0.03437 | -0.03 | -33.414
-14 | -1.135 | 0.03166 | -0.031 | -35.856
-13.5 | -1.118 | 0.0292 | -0.032 | -38.279
-13 | -1.095 | 0.02699 | -0.033 | -40.578
-12.5 | -1.068 | 0.02518 | -0.034 | -42.427
-12 | -1.037 | 0.02354 | -0.035 | -44.063
-11.5 | -1.003 | 0.02193 | -0.036 | -45.727
-11 | -0.965 | 0.02049 | -0.037 | -47.071
-10.5 | -0.923 | 0.01927 | -0.038 | -47.901
-10 | -0.879 | 0.0181 | -0.039 | -48.552
-9.5 | -0.831 | 0.01702 | -0.04 | -48.834
-9 | -0.781 | 0.01597 | -0.041 | -48.903
-8.5 | -0.729 | 0.0152 | -0.042 | -47.94
-8 | -0.675 | 0.01434 | -0.043 | -47.063
-7.5 | -0.62 | 0.01359 | -0.044 | -45.604
-7 | -0.564 | 0.01285 | -0.045 | -43.887
-6.5 | -0.507 | 0.01214 | -0.046 | -41.765
-6 | -0.449 | 0.01144 | -0.047 | -39.275
-5.5 | -0.4 | 0.00642 | -0.049 | -62.355
-5 | -0.337 | 0.0064 | -0.05 | -52.698
-4.5 | -0.273 | 0.00633 | -0.051 | -43.158
-4 | -0.209 | 0.00631 | -0.052 | -33.15
-3.5 | -0.145 | 0.00637 | -0.053 | -22.748
-3 | -0.08 | 0.0064 | -0.054 | -12.529
-2.5 | -0.015 | 0.00641 | -0.054 | -2.409
-2 | 0.05 | 0.0064 | -0.055 | 7.743
-1.5 | 0.115 | 0.00644 | -0.056 | 17.794
-1 | 0.18 | 0.00652 | -0.057 | 27.529
-0.5 | 0.244 | 0.00652 | -0.058 | 37.517
0 | 0.31 | 0.00658 | -0.059 | 47.049
0.5 | 0.374 | 0.00669 | -0.06 | 55.976
1 | 0.439 | 0.00675 | -0.061 | 65.061
1.5 | 0.504 | 0.00682 | -0.061 | 73.934
2 | 0.569 | 0.00696 | -0.062 | 81.744
2.5 | 0.634 | 0.00709 | -0.063 | 89.389
3 | 0.695 | 0.00647 | -0.064 | 107.33
3.5 | 0.758 | 0.00722 | -0.064 | 104.901
4 | 0.821 | 0.00736 | -0.065 | 111.556
4.5 | 0.877 | 0.0075 | -0.066 | 116.949
5 | 0.938 | 0.00765 | -0.067 | 122.636
5.5 | 0.998 | 0.0078 | -0.067 | 127.873
6 | 1.056 | 0.00804 | -0.068 | 131.289
6.5 | 1.113 | 0.0083 | -0.069 | 134.144
7 | 1.168 | 0.00854 | -0.069 | 136.782
7.5 | 1.222 | 0.00887 | -0.07 | 137.828
8 | 1.254 | 0.0177 | -0.069 | 70.809
8.5 | 1.303 | 0.01862 | -0.07 | 69.962
9 | 1.349 | 0.0196 | -0.071 | 68.837
9.5 | 1.393 | 0.02061 | -0.071 | 67.566
10 | 1.433 | 0.02179 | -0.072 | 65.787
10.5 | 1.471 | 0.0231 | -0.072 | 63.652
11 | 1.502 | 0.02449 | -0.073 | 61.354
11.5 | 1.529 | 0.02591 | -0.073 | 59.031
12 | 1.552 | 0.02759 | -0.074 | 56.232
12.5 | 1.569 | 0.02929 | -0.074 | 53.568
13 | 1.581 | 0.03103 | -0.075 | 50.949
13.5 | 1.587 | 0.03307 | -0.075 | 47.998
14 | 1.587 | 0.03533 | -0.076 | 44.935
14.5 | 1.581 | 0.0379 | -0.076 | 41.724
15 | 1.57 | 0.04033 | -0.076 | 38.928
15.5 | 1.552 | 0.04302 | -0.077 | 36.086
16 | 1.528 | 0.04626 | -0.077 | 33.033
16.5 | 1.497 | 0.04997 | -0.077 | 29.961
17 | 1.46 | 0.05448 | -0.077 | 26.795
17.5 | 1.414 | 0.0607 | -0.077 | 23.295
18 | 1.367 | 0.06544 | -0.077 | 20.888
18.5 | 1.307 | 0.07323 | -0.077 | 17.848

## 54. Re 2M Mach 0.25 (2)
BIGFOIL.COM POLAR EXPORT
NACA64-320 a=0.8
NACA64-320 a=0.8 |  |  |  | Cl Max: | 1.389 | at alpha= | 19 | deg
XFOIL ncrit=9 |  |  |  | L/D Max: | 134.774 | at alpha= | 6 | deg
Re: | 2000000 |  |  | Cd Min: | 0.11349 | at alpha= | 20 | deg
Mach: | 0.25 |  |  | Cl=0 at alpha= | -2.3037 | deg
|  |  |  | @ Cl=0.1, Cd= | 0.0061202
|  |  |  | @ Cl=0.4, Cd= | 0.0063066
|  |  |  | @ Cl=0.6, Cd= | 0.0065527
alpha (deg) | Cl | Cd | Cm | Cl/Cd
-20 | -1.0229 | 0.10203 | -0.0556 | -10.0255
-19.5 | -1.0382 | 0.0923 | -0.061 | -11.2481
-19 | -1.048 | 0.08373 | -0.0654 | -12.5164
-18.5 | -1.0537 | 0.07608 | -0.0689 | -13.8499
-18 | -1.0571 | 0.06906 | -0.0717 | -15.307
-17.5 | -1.0565 | 0.06285 | -0.0738 | -16.8099
-17 | -1.0532 | 0.05717 | -0.0754 | -18.4222
-16.5 | -1.0387 | 0.0517 | -0.0786 | -20.0909
-16 | -1.004 | 0.04657 | -0.0847 | -21.5589
-15.5 | -0.9897 | 0.04297 | -0.0844 | -23.0323
-15 | -0.9753 | 0.03942 | -0.084 | -24.7412
-14.5 | -0.9713 | 0.03525 | -0.0832 | -27.5546
-14 | -0.958 | 0.03195 | -0.0822 | -29.9844
-13.5 | -0.9409 | 0.02913 | -0.0809 | -32.3
-13 | -0.9213 | 0.02663 | -0.0794 | -34.5963
-12.5 | -0.8997 | 0.02436 | -0.0776 | -36.9335
-12 | -0.8753 | 0.02235 | -0.0758 | -39.1633
-11.5 | -0.8492 | 0.0205 | -0.0739 | -41.4244
-11 | -0.8318 | 0.01828 | -0.0712 | -45.5033
-10.5 | -0.8054 | 0.01665 | -0.0689 | -48.3724
-10 | -0.7765 | 0.01524 | -0.0665 | -50.9514
-9.5 | -0.7493 | 0.01395 | -0.0635 | -53.7133
-9 | -0.7303 | 0.01292 | -0.0584 | -56.5248
-8.5 | -0.6879 | 0.01225 | -0.0565 | -56.1551
-8 | -0.64 | 0.01165 | -0.0552 | -54.9356
-7.5 | -0.5893 | 0.01111 | -0.0544 | -53.0423
-7 | -0.538 | 0.01053 | -0.0538 | -51.0921
-6.5 | -0.4862 | 0.00984 | -0.0533 | -49.4106
-6 | -0.4324 | 0.00924 | -0.0531 | -46.7965
-5.5 | -0.3781 | 0.00855 | -0.0531 | -44.2222
-5 | -0.3243 | 0.0077 | -0.0531 | -42.1169
-4.5 | -0.2717 | 0.00658 | -0.0532 | -41.2918
-4 | -0.2118 | 0.00621 | -0.0539 | -34.1063
-3.5 | -0.1494 | 0.00616 | -0.0548 | -24.2532
-3 | -0.087 | 0.00612 | -0.0558 | -14.2157
-2.5 | -0.0245 | 0.0061 | -0.0568 | -4.0164
-2 | 0.0379 | 0.00614 | -0.0577 | 6.1726
-1.5 | 0.1006 | 0.00612 | -0.0588 | 16.4379
-1 | 0.1631 | 0.0062 | -0.0597 | 26.3065
-0.5 | 0.2251 | 0.0062 | -0.0607 | 36.3065
0 | 0.2877 | 0.0062 | -0.0617 | 46.4032
0.5 | 0.3496 | 0.00627 | -0.0627 | 55.7576
1.5 | 0.4737 | 0.00636 | -0.0645 | 74.4811
2 | 0.5356 | 0.00642 | -0.0654 | 83.4268
2.5 | 0.5967 | 0.00655 | -0.0661 | 91.0992
3 | 0.658 | 0.0066 | -0.0669 | 99.697
3.5 | 0.7195 | 0.00667 | -0.0677 | 107.8711
4 | 0.7795 | 0.00681 | -0.0682 | 114.464
4.5 | 0.8397 | 0.00691 | -0.0686 | 121.5195
5 | 0.8998 | 0.00704 | -0.0691 | 127.8125
5.5 | 0.9579 | 0.00722 | -0.0692 | 132.6731
6 | 1.0135 | 0.00752 | -0.0688 | 134.7739
6.5 | 1.0579 | 0.00822 | -0.0666 | 128.6983
7 | 1.0751 | 0.00966 | -0.06 | 111.294
7.5 | 1.0736 | 0.01111 | -0.0503 | 96.6337
8 | 1.0807 | 0.01279 | -0.0431 | 84.4957
8.5 | 1.0897 | 0.01471 | -0.0369 | 74.0789
9 | 1.102 | 0.01677 | -0.0319 | 65.7126
9.5 | 1.1158 | 0.01904 | -0.0275 | 58.6029
10 | 1.1298 | 0.02152 | -0.0238 | 52.5
10.5 | 1.14 | 0.02443 | -0.0201 | 46.6639
11 | 1.1546 | 0.02734 | -0.0173 | 42.2312
12 | 1.1927 | 0.03307 | -0.0132 | 36.0659
12.5 | 1.2138 | 0.03598 | -0.0116 | 33.7354
13 | 1.2316 | 0.03929 | -0.0102 | 31.3464
13.5 | 1.252 | 0.04249 | -0.009 | 29.4658
14 | 1.2705 | 0.04591 | -0.0079 | 27.6737
15.5 | 1.3236 | 0.05789 | -0.0075 | 22.8641
16 | 1.3388 | 0.06232 | -0.0075 | 21.4827
16.5 | 1.3502 | 0.0673 | -0.0078 | 20.0624
17 | 1.3573 | 0.07292 | -0.0084 | 18.6135
17.5 | 1.3703 | 0.07804 | -0.0092 | 17.5589
18 | 1.3792 | 0.08379 | -0.0104 | 16.4602
18.5 | 1.3853 | 0.09005 | -0.012 | 15.3837
19 | 1.389 | 0.09681 | -0.014 | 14.3477
19.5 | 1.3834 | 0.10499 | -0.0169 | 13.1765
20 | 1.3774 | 0.11349 | -0.0203 | 12.1368

## 55. Re 2M Mach 0.50 (1)
BIGFOIL.COM POLAR EXPORT
NACA64-320 a=0.8
NACA64-320 a=0.8 |  |  |  | Cl Max: | 1.397 | at alpha= | 9.5 | deg
JavaFoil+Calcfoil stall+Eppler ext transition |  |  |  | L/D Max: | 123.47 | at alpha= | 6.5 | deg
Re: | 2000000 |  |  | Cd Min: | 0.00658 | at alpha= | 0 | deg
Mach: | 0.5 |  |  | Cl=0 at alpha= | -2.3819 | deg
|  |  |  | @ Cl=0.1, Cd= | 0.0068947
|  |  |  | @ Cl=0.4, Cd= | 0.0070769
|  |  |  | @ Cl=0.6, Cd= | 0.0075309
alpha (deg) | Cl | Cd | Cm | Cl/Cd
-20 | -1.008 | 0.17936 | -0.016 | -5.618
-19.5 | -0.98 | 0.17403 | -0.016 | -5.629
-19 | -0.952 | 0.16925 | -0.017 | -5.623
-18.5 | -0.925 | 0.16692 | -0.018 | -5.542
-18 | -0.894 | 0.16273 | -0.017 | -5.493
-17.5 | -0.865 | 0.15743 | -0.017 | -5.497
-17 | -0.837 | 0.15131 | -0.018 | -5.532
-16.5 | -0.81 | 0.14855 | -0.019 | -5.452
-16 | -0.779 | 0.14091 | -0.018 | -5.53
-15.5 | -0.751 | 0.13341 | -0.018 | -5.627
-15 | -0.723 | 0.12785 | -0.019 | -5.652
-14.5 | -0.694 | 0.12643 | -0.019 | -5.488
-14 | -0.665 | 0.11963 | -0.018 | -5.556
-13.5 | -0.636 | 0.11674 | -0.019 | -5.451
-13 | -0.608 | 0.11237 | -0.019 | -5.411
-12.5 | -0.58 | 0.10848 | -0.02 | -5.347
-12 | -0.551 | 0.10029 | -0.019 | -5.491
-11.5 | -0.523 | 0.0927 | -0.02 | -5.637
-11 | -0.494 | 0.09073 | -0.02 | -5.446
-10.5 | -0.795 | 0.03006 | -0.041 | -26.458
-10 | -0.845 | 0.02565 | -0.042 | -32.927
-9.5 | -0.837 | 0.02321 | -0.044 | -36.075
-9 | -0.808 | 0.02136 | -0.045 | -37.843
-8.5 | -0.768 | 0.01978 | -0.046 | -38.833
-8 | -0.721 | 0.0183 | -0.047 | -39.389
-7.5 | -0.668 | 0.01707 | -0.048 | -39.145
-7 | -0.611 | 0.01597 | -0.049 | -38.28
-6.5 | -0.552 | 0.01499 | -0.05 | -36.795
-6 | -0.489 | 0.01408 | -0.051 | -34.759
-5.5 | -0.425 | 0.01333 | -0.052 | -31.91
-5 | -0.375 | 0.00685 | -0.056 | -54.801
-4.5 | -0.305 | 0.00684 | -0.057 | -44.518
-4 | -0.233 | 0.00672 | -0.058 | -34.723
-3.5 | -0.162 | 0.00675 | -0.059 | -23.963
-3 | -0.09 | 0.00676 | -0.06 | -13.252
-2.5 | -0.017 | 0.00679 | -0.061 | -2.54
-2 | 0.055 | 0.00687 | -0.062 | 8.067
-1.5 | 0.128 | 0.00691 | -0.063 | 18.542
-1 | 0.201 | 0.00696 | -0.064 | 28.856
-0.5 | 0.273 | 0.00703 | -0.065 | 38.876
0 | 0.344 | 0.00658 | -0.065 | 52.262
0.5 | 0.415 | 0.00721 | -0.066 | 57.61
1 | 0.486 | 0.00732 | -0.067 | 66.432
1.5 | 0.557 | 0.00744 | -0.068 | 74.911
2 | 0.628 | 0.00759 | -0.069 | 82.716
2.5 | 0.699 | 0.00773 | -0.07 | 90.406
3 | 0.769 | 0.00789 | -0.07 | 97.491
3.5 | 0.84 | 0.00808 | -0.071 | 103.843
4 | 0.909 | 0.00826 | -0.072 | 110.118
4.5 | 0.97 | 0.00849 | -0.073 | 114.144
5 | 1.035 | 0.00871 | -0.074 | 118.819
5.5 | 1.099 | 0.00908 | -0.075 | 121.092
6 | 1.161 | 0.00944 | -0.075 | 122.948
6.5 | 1.219 | 0.00987 | -0.076 | 123.47
7 | 1.252 | 0.02062 | -0.075 | 60.714
7.5 | 1.299 | 0.022 | -0.076 | 59.07
8 | 1.341 | 0.02359 | -0.076 | 56.838
8.5 | 1.373 | 0.02532 | -0.077 | 54.236
9 | 1.394 | 0.02734 | -0.078 | 50.991
9.5 | 1.397 | 0.02976 | -0.078 | 46.927
10 | 1.368 | 0.03257 | -0.079 | 41.994
10.5 | 1.267 | 0.03613 | -0.079 | 35.062
11 | 0.761 | 0.08012 | -0.04 | 9.499
11.5 | 0.788 | 0.09269 | -0.038 | 8.498
12 | 0.815 | 0.1003 | -0.038 | 8.128
12.5 | 0.843 | 0.1035 | -0.039 | 8.142
13 | 0.873 | 0.11022 | -0.043 | 7.918
13.5 | 0.899 | 0.1161 | -0.042 | 7.745
14 | 0.927 | 0.12335 | -0.044 | 7.517
14.5 | 0.959 | 0.13148 | -0.049 | 7.291

## 56. Re 2M Mach 0.50 (2)
BIGFOIL.COM POLAR EXPORT
NACA64-320 a=0.8
NACA64-320 a=0.8 |  |  |  | Cl Max: | 1.1915 | at alpha= | 15 | deg
XFOIL ncrit=9 |  |  |  | L/D Max: | 129.37 | at alpha= | 5.5 | deg
Re: | 2000000 |  |  | Cd Min: | 0.21227 | at alpha= | 20 | deg
Mach: | 0.5 |  |  | Cl=0 at alpha= | -2.2583 | deg
|  |  |  | @ Cl=0.1, Cd= | 0.0066287
|  |  |  | @ Cl=0.4, Cd= | 0.0068272
|  |  |  | @ Cl=0.6, Cd= | 0.0070933
alpha (deg) | Cl | Cd | Cm | Cl/Cd
-17.5 | -0.5039 | 0.16836 | -0.0335 | -2.993
-17 | -0.4993 | 0.15826 | -0.0393 | -3.1549
-16.5 | -0.5816 | 0.13243 | -0.0551 | -4.3918
-16 | -0.6147 | 0.11751 | -0.0651 | -5.231
-15.5 | -0.6383 | 0.10463 | -0.0737 | -6.1005
-15 | -0.661 | 0.09255 | -0.0817 | -7.1421
-14.5 | -0.6842 | 0.08109 | -0.089 | -8.4375
-14 | -0.7047 | 0.07087 | -0.0948 | -9.9436
-13.5 | -0.7218 | 0.06194 | -0.099 | -11.6532
-13 | -0.7304 | 0.05456 | -0.1013 | -13.3871
-12.5 | -0.7336 | 0.04827 | -0.1022 | -15.1978
-12 | -0.7286 | 0.04309 | -0.102 | -16.9088
-11.5 | -0.7186 | 0.03858 | -0.1011 | -18.6262
-11 | -0.7088 | 0.03433 | -0.0997 | -20.6467
-10.5 | -0.6933 | 0.03073 | -0.0979 | -22.561
-10 | -0.6749 | 0.02759 | -0.0955 | -24.4618
-9.5 | -0.6569 | 0.02466 | -0.0927 | -26.6383
-9 | -0.6319 | 0.02219 | -0.0899 | -28.4768
-8.5 | -0.6114 | 0.01963 | -0.0866 | -31.1462
-8 | -0.5847 | 0.0175 | -0.0833 | -33.4114
-7.5 | -0.5528 | 0.01567 | -0.0802 | -35.2776
-7 | -0.527 | 0.01374 | -0.0764 | -38.3552
-6.5 | -0.5072 | 0.01231 | -0.0709 | -41.2023
-6 | -0.4628 | 0.01137 | -0.0677 | -40.7036
-5.5 | -0.4156 | 0.01036 | -0.0651 | -40.1158
-5 | -0.3604 | 0.00943 | -0.0636 | -38.2185
-4.5 | -0.3063 | 0.00827 | -0.0623 | -37.0375
-4 | -0.2509 | 0.0068 | -0.0614 | -36.8971
-3 | -0.1072 | 0.00657 | -0.0627 | -16.3166
-2.5 | -0.0348 | 0.0066 | -0.0635 | -5.2727
-2 | 0.0372 | 0.00662 | -0.0644 | 5.6193
-1.5 | 0.1095 | 0.00663 | -0.0654 | 16.5158
-1 | 0.1806 | 0.00666 | -0.0663 | 27.1171
-0.5 | 0.2517 | 0.00673 | -0.0672 | 37.3997
0 | 0.3235 | 0.00677 | -0.0682 | 47.7843
0.5 | 0.3944 | 0.00682 | -0.069 | 57.8299
1 | 0.464 | 0.00691 | -0.0696 | 67.1491
1.5 | 0.5344 | 0.00701 | -0.0703 | 76.234
2 | 0.6053 | 0.0071 | -0.0709 | 85.2535
2.5 | 0.6755 | 0.00718 | -0.0714 | 94.0808
3 | 0.7441 | 0.00733 | -0.0715 | 101.5143
3.5 | 0.8124 | 0.0075 | -0.0714 | 108.32
4 | 0.8815 | 0.0076 | -0.0712 | 115.9868
4.5 | 0.9464 | 0.00779 | -0.0702 | 121.4891
5 | 1.0097 | 0.00801 | -0.0688 | 126.0549
5.5 | 1.0673 | 0.00825 | -0.0662 | 129.3697
6 | 1.1086 | 0.00874 | -0.0608 | 126.8421
6.5 | 1.1051 | 0.01067 | -0.05 | 103.5708
7 | 1.0893 | 0.0136 | -0.0394 | 80.0956
7.5 | 1.0735 | 0.01723 | -0.0306 | 62.3041
8 | 1.0608 | 0.02139 | -0.0236 | 49.5933
8.5 | 1.0537 | 0.02576 | -0.0183 | 40.9045
9.5 | 1.0595 | 0.03448 | -0.0109 | 30.728
10 | 1.0636 | 0.03919 | -0.0081 | 27.1396
10.5 | 1.0758 | 0.04364 | -0.0061 | 24.6517
11 | 1.0947 | 0.04786 | -0.0045 | 22.873
11.5 | 1.1137 | 0.05226 | -0.0032 | 21.3108
12 | 1.1351 | 0.05671 | -0.0021 | 20.0159
12.5 | 1.1513 | 0.06176 | -0.0014 | 18.6415
13 | 1.1654 | 0.06731 | -0.0011 | 17.3139
13.5 | 1.179 | 0.07314 | -0.0012 | 16.1198
14 | 1.1883 | 0.07968 | -0.0018 | 14.9134
15 | 1.1915 | 0.09531 | -0.0054 | 12.5013
15.5 | 1.1903 | 0.10391 | -0.0082 | 11.4551
16 | 1.1856 | 0.11328 | -0.0118 | 10.4661
16.5 | 1.1766 | 0.12267 | -0.0156 | 9.5916
17 | 1.166 | 0.1335 | -0.0214 | 8.7341
17.5 | 1.1524 | 0.14504 | -0.0282 | 7.9454
18 | 1.1353 | 0.15751 | -0.0362 | 7.2078
18.5 | 1.1167 | 0.17066 | -0.0451 | 6.5434
19 | 1.0975 | 0.18433 | -0.0547 | 5.954
19.5 | 1.08 | 0.1983 | -0.0647 | 5.4463
20 | 1.066 | 0.21227 | -0.0745 | 5.0219

## 57. Re 3M Mach 0.00 (1)
BIGFOIL.COM POLAR EXPORT
NACA64-320 a=0.8
NACA64-320 a=0.8 |  |  |  | Cl Max: | 1.683 | at alpha= | 16 | deg
JavaFoil+Calcfoil stall+Eppler ext transition |  |  |  | L/D Max: | 148.212 | at alpha= | 5 | deg
Re: | 3000000 |  |  | Cd Min: | 0.00584 | at alpha= | -4 | deg
Mach: | 0 |  |  | Cl=0 at alpha= | -2.3809 | deg
|  |  |  | @ Cl=0.1, Cd= | 0.0059148
|  |  |  | @ Cl=0.4, Cd= | 0.0061439
|  |  |  | @ Cl=0.6, Cd= | 0.0063733
alpha (deg) | Cl | Cd | Cm | Cl/Cd
-20 | -1.295 | 0.06459 | -0.021 | -20.049
-19.5 | -1.301 | 0.05938 | -0.021 | -21.901
-19 | -1.305 | 0.05378 | -0.022 | -24.266
-18.5 | -1.303 | 0.05059 | -0.023 | -25.756
-18 | -1.302 | 0.04612 | -0.024 | -28.222
-17.5 | -1.298 | 0.04186 | -0.025 | -31.001
-17 | -1.289 | 0.03874 | -0.026 | -33.279
-16.5 | -1.277 | 0.03604 | -0.027 | -35.444
-16 | -1.263 | 0.03337 | -0.027 | -37.86
-15.5 | -1.246 | 0.03105 | -0.028 | -40.12
-15 | -1.225 | 0.02888 | -0.029 | -42.417
-14.5 | -1.201 | 0.02703 | -0.03 | -44.457
-14 | -1.175 | 0.0253 | -0.031 | -46.439
-13.5 | -1.146 | 0.02359 | -0.032 | -48.577
-13 | -1.113 | 0.02215 | -0.033 | -50.273
-12.5 | -1.079 | 0.02071 | -0.033 | -52.077
-12 | -1.041 | 0.01938 | -0.034 | -53.716
-11.5 | -1.001 | 0.0183 | -0.035 | -54.691
-11 | -0.958 | 0.01729 | -0.036 | -55.42
-10.5 | -0.914 | 0.01629 | -0.037 | -56.123
-10 | -0.867 | 0.01537 | -0.038 | -56.433
-9.5 | -0.818 | 0.01455 | -0.039 | -56.24
-9 | -0.767 | 0.01373 | -0.04 | -55.887
-8.5 | -0.716 | 0.01297 | -0.041 | -55.188
-8 | -0.663 | 0.01229 | -0.042 | -53.982
-7.5 | -0.61 | 0.01155 | -0.043 | -52.811
-7 | -0.555 | 0.01091 | -0.044 | -50.906
-6.5 | -0.499 | 0.01038 | -0.045 | -48.078
-6 | -0.442 | 0.00992 | -0.046 | -44.565
-5.5 | -0.388 | 0.00651 | -0.048 | -59.633
-5 | -0.327 | 0.00594 | -0.048 | -55.034
-4.5 | -0.265 | 0.00589 | -0.049 | -44.986
-4 | -0.203 | 0.00584 | -0.05 | -34.726
-3.5 | -0.14 | 0.00585 | -0.051 | -23.986
-3 | -0.078 | 0.00587 | -0.052 | -13.227
-2.5 | -0.015 | 0.00584 | -0.053 | -2.556
-2 | 0.048 | 0.00589 | -0.054 | 8.148
-1.5 | 0.111 | 0.00592 | -0.054 | 18.748
-1 | 0.174 | 0.00595 | -0.055 | 29.207
-0.5 | 0.237 | 0.00598 | -0.056 | 39.581
0 | 0.3 | 0.00602 | -0.057 | 49.819
0.5 | 0.363 | 0.00612 | -0.058 | 59.235
1 | 0.425 | 0.00616 | -0.059 | 69.086
1.5 | 0.488 | 0.00625 | -0.06 | 78.119
2 | 0.551 | 0.00628 | -0.06 | 87.789
2.5 | 0.614 | 0.0064 | -0.061 | 95.937
3 | 0.676 | 0.00649 | -0.062 | 104.146
3.5 | 0.739 | 0.00654 | -0.063 | 112.997
4 | 0.802 | 0.00671 | -0.064 | 119.527
4.5 | 0.859 | 0.00677 | -0.064 | 126.78
5 | 0.914 | 0.00617 | -0.065 | 148.212
5.5 | 0.972 | 0.00705 | -0.066 | 137.962
6 | 1.029 | 0.00721 | -0.066 | 142.8
6.5 | 1.085 | 0.00739 | -0.067 | 146.819
7 | 1.135 | 0.0088 | -0.067 | 128.954
7.5 | 1.185 | 0.01013 | -0.068 | 117.021
8 | 1.226 | 0.0154 | -0.068 | 79.59
8.5 | 1.275 | 0.0161 | -0.068 | 79.193
9 | 1.323 | 0.01686 | -0.069 | 78.468
9.5 | 1.369 | 0.01764 | -0.069 | 77.615
10 | 1.413 | 0.01853 | -0.07 | 76.277
10.5 | 1.455 | 0.01943 | -0.071 | 74.873
11 | 1.493 | 0.02046 | -0.071 | 72.983
11.5 | 1.527 | 0.02156 | -0.072 | 70.842
12 | 1.558 | 0.02274 | -0.072 | 68.534
12.5 | 1.586 | 0.02399 | -0.073 | 66.11
13 | 1.61 | 0.02538 | -0.073 | 63.449
13.5 | 1.631 | 0.02688 | -0.074 | 60.682
14 | 1.648 | 0.02849 | -0.074 | 57.848
14.5 | 1.662 | 0.03009 | -0.074 | 55.242
15 | 1.672 | 0.03191 | -0.075 | 52.408
15.5 | 1.68 | 0.03366 | -0.075 | 49.903
16 | 1.683 | 0.0358 | -0.076 | 47.005
16.5 | 1.683 | 0.03789 | -0.076 | 44.414
17 | 1.68 | 0.04011 | -0.076 | 41.875
17.5 | 1.672 | 0.04306 | -0.077 | 38.833
18 | 1.663 | 0.0457 | -0.077 | 36.382
18.5 | 1.648 | 0.04853 | -0.077 | 33.964
19 | 1.628 | 0.05199 | -0.077 | 31.323
19.5 | 1.605 | 0.05595 | -0.077 | 28.693
20 | 1.58 | 0.05946 | -0.078 | 26.576

## 58. Re 3M Mach 0.00 (2)
BIGFOIL.COM POLAR EXPORT
NACA64-320 a=0.8
NACA64-320 a=0.8 |  |  |  | Cl Max: | 1.5227 | at alpha= | 20 | deg
XFOIL ncrit=9 |  |  |  | L/D Max: | 142.928 | at alpha= | 5.5 | deg
Re: | 3000000 |  |  | Cd Min: | 0.07948 | at alpha= | 20 | deg
Mach: | 0 |  |  | Cl=0 at alpha= | -2.3218 | deg
|  |  |  | @ Cl=0.1, Cd= | 0.00543
|  |  |  | @ Cl=0.4, Cd= | 0.0055499
|  |  |  | @ Cl=0.6, Cd= | 0.0057515
alpha (deg) | Cl | Cd | Cm | Cl/Cd
-20 | -1.2745 | 0.05911 | -0.0651 | -21.5615
-19.5 | -1.2594 | 0.05525 | -0.0662 | -22.7946
-19 | -1.2487 | 0.05108 | -0.0672 | -24.446
-18.5 | -1.2346 | 0.04732 | -0.068 | -26.0904
-17.5 | -1.2208 | 0.03931 | -0.0679 | -31.0557
-17 | -1.1694 | 0.03525 | -0.0762 | -33.1745
-16.5 | -1.1567 | 0.03241 | -0.075 | -35.6896
-16 | -1.1385 | 0.02991 | -0.0741 | -38.0642
-15.5 | -1.1187 | 0.02764 | -0.0731 | -40.474
-15 | -1.0979 | 0.02551 | -0.0719 | -43.038
-14.5 | -1.0744 | 0.02362 | -0.0707 | -45.4869
-14 | -1.0497 | 0.02184 | -0.0693 | -48.0632
-13 | -1.0035 | 0.01834 | -0.0657 | -54.7165
-12.5 | -0.9808 | 0.0167 | -0.0635 | -58.7305
-12 | -0.9542 | 0.01535 | -0.0614 | -62.1629
-11.5 | -0.9274 | 0.01415 | -0.059 | -65.5406
-11 | -0.9066 | 0.01316 | -0.0549 | -68.8906
-10.5 | -0.873 | 0.01262 | -0.0521 | -69.1759
-10 | -0.8326 | 0.01196 | -0.0505 | -69.6154
-9.5 | -0.786 | 0.01143 | -0.0497 | -68.7664
-9 | -0.7359 | 0.01103 | -0.0494 | -66.718
-8.5 | -0.686 | 0.01055 | -0.0491 | -65.0237
-8 | -0.6331 | 0.01017 | -0.0492 | -62.2517
-7.5 | -0.5802 | 0.00976 | -0.0493 | -59.4467
-7 | -0.5268 | 0.00932 | -0.0494 | -56.5236
-6.5 | -0.4735 | 0.00881 | -0.0496 | -53.7457
-6 | -0.4192 | 0.00835 | -0.05 | -50.2036
-5.5 | -0.3641 | 0.00785 | -0.0505 | -46.3822
-5 | -0.3094 | 0.00729 | -0.051 | -42.4417
-4.5 | -0.2549 | 0.00657 | -0.0515 | -38.7976
-4 | -0.2009 | 0.00573 | -0.052 | -35.0611
-3.5 | -0.1417 | 0.00552 | -0.053 | -25.6703
-3 | -0.0817 | 0.00547 | -0.054 | -14.936
-2.5 | -0.0216 | 0.00543 | -0.0551 | -3.9779
-2 | 0.039 | 0.00543 | -0.0562 | 7.1823
-1 | 0.1595 | 0.00543 | -0.0583 | 29.3738
-0.5 | 0.2197 | 0.00546 | -0.0593 | 40.2381
0 | 0.2797 | 0.00554 | -0.0603 | 50.4874
0.5 | 0.3402 | 0.00553 | -0.0614 | 61.519
1 | 0.4003 | 0.00555 | -0.0624 | 72.1261
1.5 | 0.4601 | 0.00562 | -0.0634 | 81.8683
2 | 0.5198 | 0.00569 | -0.0643 | 91.3533
2.5 | 0.5797 | 0.00571 | -0.0653 | 101.5236
3 | 0.6384 | 0.00583 | -0.0661 | 109.5026
3.5 | 0.698 | 0.00588 | -0.0671 | 118.7075
4 | 0.756 | 0.006 | -0.0678 | 126
4.5 | 0.8149 | 0.00609 | -0.0686 | 133.8095
5 | 0.8722 | 0.00623 | -0.0692 | 140
5.5 | 0.9276 | 0.00649 | -0.0695 | 142.9276
6 | 0.9746 | 0.00717 | -0.0684 | 135.9275
6.5 | 1.0112 | 0.00829 | -0.0657 | 121.9783
7 | 1.0433 | 0.00937 | -0.0622 | 111.3447
7.5 | 1.0681 | 0.01032 | -0.0572 | 103.4981
8 | 1.0817 | 0.01131 | -0.0504 | 95.641
8.5 | 1.1011 | 0.01244 | -0.0452 | 88.5129
9 | 1.122 | 0.01367 | -0.0408 | 82.0775
9.5 | 1.1417 | 0.01512 | -0.0365 | 75.5093
10 | 1.1614 | 0.01674 | -0.0327 | 69.3787
10.5 | 1.1796 | 0.01858 | -0.0291 | 63.4876
11 | 1.2015 | 0.02039 | -0.0263 | 58.9259
12 | 1.2475 | 0.02426 | -0.0216 | 51.4221
12.5 | 1.2683 | 0.02651 | -0.0195 | 47.8423
13 | 1.2923 | 0.02866 | -0.0179 | 45.0907
13.5 | 1.3136 | 0.03112 | -0.0164 | 42.2108
14 | 1.3317 | 0.03391 | -0.0148 | 39.2716
14.5 | 1.3538 | 0.03648 | -0.0137 | 37.1107
16 | 1.4121 | 0.04584 | -0.0122 | 30.805
16.5 | 1.4326 | 0.04901 | -0.0119 | 29.2308
17 | 1.4492 | 0.05267 | -0.0117 | 27.5147
17.5 | 1.4645 | 0.05655 | -0.0117 | 25.8974
18 | 1.4772 | 0.0608 | -0.0119 | 24.2961
18.5 | 1.4879 | 0.06539 | -0.0123 | 22.7542
19 | 1.4992 | 0.06998 | -0.013 | 21.4233
19.5 | 1.5127 | 0.07446 | -0.0138 | 20.3156
20 | 1.5227 | 0.07948 | -0.0149 | 19.1583

## 59. Re 3M Mach 0.10 (1)
BIGFOIL.COM POLAR EXPORT
NACA64-320 a=0.8
NACA64-320 a=0.8 |  |  |  | Cl Max: | 1.668 | at alpha= | 16 | deg
JavaFoil+Calcfoil stall+Eppler ext transition |  |  |  | L/D Max: | 148.253 | at alpha= | 5 | deg
Re: | 3000000 |  |  | Cd Min: | 0.00586 | at alpha= | -4 | deg
Mach: | 0.1 |  |  | Cl=0 at alpha= | -2.3809 | deg
|  |  |  | @ Cl=0.1, Cd= | 0.0059348
|  |  |  | @ Cl=0.4, Cd= | 0.0061394
|  |  |  | @ Cl=0.6, Cd= | 0.0063838
alpha (deg) | Cl | Cd | Cm | Cl/Cd
-20 | -1.255 | 0.07114 | -0.02 | -17.644
-19.5 | -1.269 | 0.06241 | -0.021 | -20.329
-19 | -1.275 | 0.05738 | -0.022 | -22.215
-18.5 | -1.279 | 0.05274 | -0.023 | -24.245
-18 | -1.282 | 0.04694 | -0.024 | -27.311
-17.5 | -1.28 | 0.04321 | -0.025 | -29.617
-17 | -1.273 | 0.04011 | -0.026 | -31.747
-16.5 | -1.265 | 0.03701 | -0.027 | -34.181
-16 | -1.253 | 0.03423 | -0.027 | -36.6
-15.5 | -1.237 | 0.0319 | -0.028 | -38.783
-15 | -1.219 | 0.02949 | -0.029 | -41.332
-14.5 | -1.197 | 0.02756 | -0.03 | -43.421
-14 | -1.172 | 0.02579 | -0.031 | -45.435
-13.5 | -1.144 | 0.02401 | -0.032 | -47.635
-13 | -1.113 | 0.02252 | -0.033 | -49.401
-12.5 | -1.079 | 0.02103 | -0.034 | -51.283
-12 | -1.042 | 0.01978 | -0.034 | -52.656
-11.5 | -1.002 | 0.01864 | -0.035 | -53.773
-11 | -0.96 | 0.01752 | -0.036 | -54.82
-10.5 | -0.916 | 0.01649 | -0.037 | -55.574
-10 | -0.87 | 0.01561 | -0.038 | -55.717
-9.5 | -0.821 | 0.01476 | -0.039 | -55.612
-9 | -0.77 | 0.01391 | -0.04 | -55.374
-8.5 | -0.718 | 0.01315 | -0.041 | -54.595
-8 | -0.665 | 0.01243 | -0.042 | -53.531
-7.5 | -0.612 | 0.0117 | -0.043 | -52.273
-7 | -0.557 | 0.01102 | -0.044 | -50.571
-6.5 | -0.501 | 0.01047 | -0.045 | -47.823
-6 | -0.444 | 0.00999 | -0.046 | -44.405
-5.5 | -0.39 | 0.00658 | -0.048 | -59.318
-5 | -0.328 | 0.00592 | -0.049 | -55.414
-4.5 | -0.266 | 0.00592 | -0.05 | -44.925
-4 | -0.204 | 0.00586 | -0.05 | -34.778
-3.5 | -0.141 | 0.00587 | -0.051 | -24.024
-3 | -0.078 | 0.00587 | -0.052 | -13.294
-2.5 | -0.015 | 0.00589 | -0.053 | -2.55
-2 | 0.048 | 0.00591 | -0.054 | 8.157
-1.5 | 0.111 | 0.00594 | -0.055 | 18.763
-1 | 0.175 | 0.00598 | -0.056 | 29.236
-0.5 | 0.238 | 0.00602 | -0.056 | 39.534
0 | 0.301 | 0.006 | -0.057 | 50.16
0.5 | 0.364 | 0.0061 | -0.058 | 59.779
1 | 0.428 | 0.00617 | -0.059 | 69.309
1.5 | 0.491 | 0.00625 | -0.06 | 78.532
2 | 0.554 | 0.00634 | -0.061 | 87.404
2.5 | 0.617 | 0.0064 | -0.061 | 96.433
3 | 0.68 | 0.0065 | -0.062 | 104.644
3.5 | 0.743 | 0.00656 | -0.063 | 113.274
4 | 0.806 | 0.0067 | -0.064 | 120.183
4.5 | 0.863 | 0.00682 | -0.065 | 126.477
5 | 0.918 | 0.00619 | -0.065 | 148.253
5.5 | 0.976 | 0.00708 | -0.066 | 137.879
6 | 1.034 | 0.00727 | -0.066 | 142.21
6.5 | 1.09 | 0.00746 | -0.067 | 146.132
7 | 1.14 | 0.00895 | -0.068 | 127.313
7.5 | 1.19 | 0.0103 | -0.068 | 115.478
8 | 1.231 | 0.01556 | -0.068 | 79.114
8.5 | 1.28 | 0.01627 | -0.069 | 78.669
9 | 1.328 | 0.01705 | -0.069 | 77.877
9.5 | 1.374 | 0.01788 | -0.07 | 76.849
10 | 1.418 | 0.01878 | -0.07 | 75.474
10.5 | 1.459 | 0.01974 | -0.071 | 73.899
11 | 1.496 | 0.02074 | -0.072 | 72.142
11.5 | 1.53 | 0.02189 | -0.072 | 69.862
12 | 1.559 | 0.02311 | -0.073 | 67.478
12.5 | 1.586 | 0.02442 | -0.073 | 64.927
13 | 1.609 | 0.02581 | -0.073 | 62.324
13.5 | 1.628 | 0.02739 | -0.074 | 59.415
14 | 1.643 | 0.02904 | -0.074 | 56.58
14.5 | 1.655 | 0.03072 | -0.075 | 53.884
15 | 1.663 | 0.03262 | -0.075 | 50.971
15.5 | 1.667 | 0.03439 | -0.076 | 48.478
16 | 1.668 | 0.03665 | -0.076 | 45.504
16.5 | 1.664 | 0.03881 | -0.076 | 42.884
17 | 1.657 | 0.04143 | -0.077 | 39.997
17.5 | 1.647 | 0.0443 | -0.077 | 37.173
18 | 1.633 | 0.04705 | -0.077 | 34.711
18.5 | 1.614 | 0.05003 | -0.077 | 32.267
19 | 1.589 | 0.05396 | -0.077 | 29.457
19.5 | 1.562 | 0.05792 | -0.078 | 26.97
20 | 1.532 | 0.06243 | -0.078 | 24.535

## 60. Re 3M Mach 0.10 (2)
BIGFOIL.COM POLAR EXPORT
NACA64-320 a=0.8
NACA64-320 a=0.8 |  |  |  | Cl Max: | 1.5161 | at alpha= | 20 | deg
XFOIL ncrit=9 |  |  |  | L/D Max: | 143.144 | at alpha= | 5.5 | deg
Re: | 3000000 |  |  | Cd Min: | 0.08245 | at alpha= | 20 | deg
Mach: | 0.1 |  |  | Cl=0 at alpha= | -2.321 | deg
|  |  |  | @ Cl=0.1, Cd= | 0.0054698
|  |  |  | @ Cl=0.4, Cd= | 0.0055691
|  |  |  | @ Cl=0.6, Cd= | 0.005767
alpha (deg) | Cl | Cd | Cm | Cl/Cd
-20 | -1.2582 | 0.06264 | -0.0658 | -20.0862
-19.5 | -1.2453 | 0.05839 | -0.0671 | -21.3273
-19 | -1.2367 | 0.05382 | -0.0682 | -22.9784
-18.5 | -1.2251 | 0.0497 | -0.0691 | -24.6499
-18 | -1.2118 | 0.04584 | -0.0697 | -26.4354
-17.5 | -1.2089 | 0.04186 | -0.0688 | -28.8796
-17 | -1.1598 | 0.03708 | -0.0778 | -31.2783
-16.5 | -1.1492 | 0.03396 | -0.0767 | -33.8398
-16 | -1.132 | 0.03127 | -0.0759 | -36.2008
-15.5 | -1.1126 | 0.02883 | -0.0749 | -38.5917
-15 | -1.0925 | 0.02658 | -0.0737 | -41.1023
-14.5 | -1.0697 | 0.02456 | -0.0725 | -43.5546
-14 | -1.0458 | 0.02266 | -0.0711 | -46.1518
-13.5 | -1.021 | 0.0209 | -0.0696 | -48.8517
-13 | -0.9974 | 0.01914 | -0.0677 | -52.1108
-12.5 | -0.977 | 0.0173 | -0.0654 | -56.474
-12 | -0.9508 | 0.01586 | -0.0633 | -59.9496
-11.5 | -0.9233 | 0.01458 | -0.061 | -63.3265
-11 | -0.8988 | 0.01346 | -0.0578 | -66.7756
-10.5 | -0.874 | 0.01278 | -0.0536 | -68.3881
-10 | -0.8347 | 0.01211 | -0.0517 | -68.9265
-9.5 | -0.7891 | 0.01155 | -0.0507 | -68.3203
-9 | -0.7394 | 0.01112 | -0.0502 | -66.4928
-8 | -0.6366 | 0.01024 | -0.0498 | -62.168
-7.5 | -0.5834 | 0.00982 | -0.0498 | -59.4094
-7 | -0.5295 | 0.00941 | -0.05 | -56.2699
-6.5 | -0.4761 | 0.00888 | -0.0501 | -53.6149
-6 | -0.4216 | 0.00841 | -0.0504 | -50.1308
-5.5 | -0.3661 | 0.00792 | -0.0509 | -46.2247
-5 | -0.3113 | 0.00734 | -0.0513 | -42.4114
-4.5 | -0.2564 | 0.00662 | -0.0518 | -38.7311
-4 | -0.2023 | 0.00577 | -0.0523 | -35.0607
-3.5 | -0.1428 | 0.00553 | -0.0533 | -25.8228
-3 | -0.0825 | 0.00549 | -0.0543 | -15.0273
-2.5 | -0.0218 | 0.00544 | -0.0554 | -4.0074
-2 | 0.0391 | 0.00545 | -0.0565 | 7.1743
-1.5 | 0.0994 | 0.00547 | -0.0575 | 18.1718
-1 | 0.1604 | 0.00545 | -0.0586 | 29.4312
-0.5 | 0.221 | 0.00548 | -0.0596 | 40.3285
0 | 0.2814 | 0.00555 | -0.0606 | 50.7027
0.5 | 0.3423 | 0.00555 | -0.0617 | 61.6757
1 | 0.4027 | 0.00557 | -0.0627 | 72.298
1.5 | 0.4628 | 0.00565 | -0.0637 | 81.9115
2 | 0.523 | 0.00571 | -0.0646 | 91.5937
2.5 | 0.5832 | 0.00573 | -0.0656 | 101.7801
3 | 0.6422 | 0.00586 | -0.0664 | 109.5904
3.5 | 0.7023 | 0.0059 | -0.0674 | 119.0339
4 | 0.7607 | 0.00602 | -0.0681 | 126.3621
4.5 | 0.82 | 0.00611 | -0.0689 | 134.2062
5 | 0.8777 | 0.00626 | -0.0694 | 140.2077
5.5 | 0.9333 | 0.00652 | -0.0696 | 143.1442
6 | 0.9798 | 0.00725 | -0.0684 | 135.1448
6.5 | 1.0159 | 0.00837 | -0.0655 | 121.374
7 | 1.0462 | 0.00948 | -0.0616 | 110.3586
7.5 | 1.0664 | 0.01041 | -0.0557 | 102.44
8 | 1.0813 | 0.01147 | -0.0492 | 94.272
8.5 | 1.1005 | 0.01267 | -0.044 | 86.8587
9 | 1.121 | 0.01397 | -0.0395 | 80.2434
9.5 | 1.1403 | 0.01551 | -0.0353 | 73.5203
10 | 1.1586 | 0.01725 | -0.0313 | 67.1652
10.5 | 1.177 | 0.01917 | -0.0278 | 61.398
11 | 1.199 | 0.02106 | -0.025 | 56.9326
11.5 | 1.2212 | 0.02306 | -0.0226 | 52.9575
12 | 1.2448 | 0.02509 | -0.0205 | 49.6134
12.5 | 1.2667 | 0.02736 | -0.0185 | 46.2975
13 | 1.2902 | 0.02964 | -0.0168 | 43.529
13.5 | 1.3109 | 0.03222 | -0.0153 | 40.6859
14 | 1.3299 | 0.03504 | -0.0138 | 37.9538
14.5 | 1.3518 | 0.03772 | -0.0127 | 35.8378
16 | 1.4089 | 0.04748 | -0.0113 | 29.6735
16.5 | 1.4281 | 0.0509 | -0.011 | 28.057
17 | 1.4447 | 0.05467 | -0.0109 | 26.4258
17.5 | 1.4604 | 0.05858 | -0.0109 | 24.93
18 | 1.472 | 0.06306 | -0.0112 | 23.3428
18.5 | 1.4801 | 0.06808 | -0.0117 | 21.7406
19 | 1.4933 | 0.07264 | -0.0124 | 20.5575
19.5 | 1.5056 | 0.07741 | -0.0134 | 19.4497
20 | 1.5161 | 0.08245 | -0.0146 | 18.3881

## 61. Re 3M Mach 0.25 (1)
BIGFOIL.COM POLAR EXPORT
NACA64-320 a=0.8
NACA64-320 a=0.8 |  |  |  | Cl Max: | 1.593 | at alpha= | 14 | deg
JavaFoil+Calcfoil stall+Eppler ext transition |  |  |  | L/D Max: | 144.535 | at alpha= | 6.5 | deg
Re: | 3000000 |  |  | Cd Min: | 0.00593 | at alpha= | -4 | deg
Mach: | 0.25 |  |  | Cl=0 at alpha= | -2.3846 | deg
|  |  |  | @ Cl=0.1, Cd= | 0.0060031
|  |  |  | @ Cl=0.4, Cd= | 0.006222
|  |  |  | @ Cl=0.6, Cd= | 0.0064725
alpha (deg) | Cl | Cd | Cm | Cl/Cd
-20 | -0.904 | 0.15727 | -0.015 | -5.745
-19.5 | -0.939 | 0.14417 | -0.016 | -6.511
-19 | -0.974 | 0.12917 | -0.018 | -7.544
-18.5 | -1.052 | 0.08191 | -0.022 | -12.85
-18 | -1.091 | 0.06721 | -0.024 | -16.229
-17.5 | -1.118 | 0.05787 | -0.025 | -19.326
-17 | -1.139 | 0.05095 | -0.026 | -22.361
-16.5 | -1.153 | 0.04554 | -0.027 | -25.326
-16 | -1.163 | 0.04064 | -0.028 | -28.605
-15.5 | -1.165 | 0.03698 | -0.029 | -31.503
-15 | -1.162 | 0.0339 | -0.03 | -34.287
-14.5 | -1.154 | 0.03135 | -0.031 | -36.798
-14 | -1.14 | 0.02894 | -0.032 | -39.393
-13.5 | -1.122 | 0.02676 | -0.032 | -41.932
-13 | -1.1 | 0.02477 | -0.033 | -44.398
-12.5 | -1.072 | 0.02314 | -0.034 | -46.343
-12 | -1.041 | 0.02165 | -0.035 | -48.097
-11.5 | -1.006 | 0.02018 | -0.036 | -49.859
-11 | -0.968 | 0.01887 | -0.037 | -51.29
-10.5 | -0.926 | 0.01776 | -0.038 | -52.167
-10 | -0.882 | 0.01668 | -0.039 | -52.858
-9.5 | -0.834 | 0.01569 | -0.04 | -53.145
-9 | -0.784 | 0.01474 | -0.041 | -53.167
-8.5 | -0.731 | 0.01404 | -0.042 | -52.064
-8 | -0.677 | 0.01327 | -0.043 | -51.014
-7.5 | -0.623 | 0.01252 | -0.044 | -49.73
-7 | -0.567 | 0.01175 | -0.045 | -48.269
-6.5 | -0.51 | 0.01107 | -0.046 | -46.095
-6 | -0.452 | 0.01048 | -0.047 | -43.19
-5.5 | -0.4 | 0.00689 | -0.049 | -58.072
-5 | -0.337 | 0.006 | -0.05 | -56.137
-4.5 | -0.273 | 0.006 | -0.051 | -45.584
-4 | -0.209 | 0.00593 | -0.052 | -35.297
-3.5 | -0.145 | 0.00593 | -0.053 | -24.427
-3 | -0.08 | 0.00593 | -0.054 | -13.531
-2.5 | -0.015 | 0.00597 | -0.054 | -2.583
-2 | 0.05 | 0.00598 | -0.055 | 8.291
-1.5 | 0.115 | 0.00601 | -0.056 | 19.047
-1 | 0.18 | 0.00605 | -0.057 | 29.684
-0.5 | 0.244 | 0.00605 | -0.058 | 40.394
0 | 0.31 | 0.00615 | -0.059 | 50.304
0.5 | 0.374 | 0.00619 | -0.06 | 60.495
1 | 0.439 | 0.00627 | -0.061 | 70.02
1.5 | 0.504 | 0.00636 | -0.061 | 79.219
2 | 0.569 | 0.00642 | -0.062 | 88.568
2.5 | 0.634 | 0.00653 | -0.063 | 97.107
3 | 0.699 | 0.00666 | -0.064 | 104.835
3.5 | 0.763 | 0.00673 | -0.065 | 113.441
4 | 0.823 | 0.00612 | -0.065 | 134.52
4.5 | 0.88 | 0.00693 | -0.066 | 127.039
5 | 0.94 | 0.0071 | -0.067 | 132.407
5.5 | 1 | 0.0073 | -0.067 | 136.986
6 | 1.058 | 0.00751 | -0.068 | 140.921
6.5 | 1.116 | 0.00772 | -0.069 | 144.535
7 | 1.165 | 0.0097 | -0.069 | 120.079
7.5 | 1.214 | 0.01162 | -0.07 | 104.48
8 | 1.257 | 0.01647 | -0.07 | 76.315
8.5 | 1.306 | 0.01729 | -0.07 | 75.52
9 | 1.352 | 0.01817 | -0.071 | 74.406
9.5 | 1.396 | 0.01912 | -0.072 | 73.019
10 | 1.438 | 0.02017 | -0.072 | 71.264
10.5 | 1.476 | 0.02133 | -0.073 | 69.191
11 | 1.507 | 0.0226 | -0.073 | 66.707
11.5 | 1.534 | 0.02393 | -0.074 | 64.126
12 | 1.557 | 0.02545 | -0.074 | 61.172
12.5 | 1.574 | 0.02709 | -0.075 | 58.093
13 | 1.586 | 0.02867 | -0.075 | 55.327
13.5 | 1.592 | 0.03055 | -0.076 | 52.127
14 | 1.593 | 0.03253 | -0.076 | 48.971
14.5 | 1.587 | 0.03494 | -0.076 | 45.419
15 | 1.576 | 0.03717 | -0.077 | 42.393
15.5 | 1.558 | 0.03955 | -0.077 | 39.404
16 | 1.534 | 0.04247 | -0.077 | 36.121
16.5 | 1.504 | 0.04585 | -0.078 | 32.789
17 | 1.466 | 0.04979 | -0.078 | 29.447
17.5 | 1.422 | 0.05523 | -0.078 | 25.744
18 | 1.375 | 0.05927 | -0.078 | 23.195
18.5 | 1.317 | 0.06584 | -0.078 | 19.998
19 | 1.246 | 0.07567 | -0.077 | 16.461

## 62. Re 3M Mach 0.25 (2)
BIGFOIL.COM POLAR EXPORT
NACA64-320 a=0.8
NACA64-320 a=0.8 |  |  |  | Cl Max: | 1.4656 | at alpha= | 20 | deg
XFOIL ncrit=9 |  |  |  | L/D Max: | 144.03 | at alpha= | 5.5 | deg
Re: | 3000000 |  |  | Cd Min: | 0.10104 | at alpha= | 20 | deg
Mach: | 0.25 |  |  | Cl=0 at alpha= | -2.3132 | deg
|  |  |  | @ Cl=0.1, Cd= | 0.0055315
|  |  |  | @ Cl=0.4, Cd= | 0.0056899
|  |  |  | @ Cl=0.6, Cd= | 0.0058568
alpha (deg) | Cl | Cd | Cm | Cl/Cd
-20 | -1.1256 | 0.08807 | -0.0637 | -12.7807
-19.5 | -1.1373 | 0.07963 | -0.0677 | -14.2823
-19 | -1.1428 | 0.0724 | -0.0706 | -15.7845
-18.5 | -1.1459 | 0.06574 | -0.073 | -17.4308
-18 | -1.1449 | 0.05987 | -0.0746 | -19.1231
-17.5 | -1.1431 | 0.05478 | -0.075 | -20.8671
-17 | -1.0963 | 0.04878 | -0.0845 | -22.4744
-16.5 | -1.0983 | 0.04372 | -0.0845 | -25.1212
-16 | -1.0919 | 0.03947 | -0.0842 | -27.664
-15.5 | -1.0776 | 0.03601 | -0.0836 | -29.925
-15 | -1.0602 | 0.03293 | -0.0828 | -32.1956
-14.5 | -1.0394 | 0.03024 | -0.0817 | -34.3717
-14 | -1.0187 | 0.02772 | -0.0804 | -36.7496
-13.5 | -0.9977 | 0.02536 | -0.0788 | -39.3415
-13 | -0.9743 | 0.02322 | -0.0771 | -41.9595
-12.5 | -0.9486 | 0.0213 | -0.0752 | -44.5352
-12 | -0.9306 | 0.01907 | -0.0727 | -48.7992
-11.5 | -0.9052 | 0.01731 | -0.0704 | -52.2935
-11 | -0.8766 | 0.01579 | -0.0681 | -55.5161
-10.5 | -0.8467 | 0.01446 | -0.0656 | -58.5546
-10 | -0.8193 | 0.01328 | -0.0625 | -61.6943
-9.5 | -0.7989 | 0.01235 | -0.0573 | -64.6883
-9 | -0.7546 | 0.01172 | -0.0555 | -64.3857
-8.5 | -0.7045 | 0.01122 | -0.0545 | -62.7897
-8 | -0.6538 | 0.01069 | -0.0536 | -61.16
-7.5 | -0.5993 | 0.01026 | -0.0533 | -58.4113
-7 | -0.5445 | 0.00982 | -0.053 | -55.4481
-6.5 | -0.4896 | 0.0093 | -0.0529 | -52.6452
-6 | -0.4345 | 0.00873 | -0.0528 | -49.7709
-5.5 | -0.3777 | 0.00823 | -0.0531 | -45.8931
-5 | -0.3213 | 0.00761 | -0.0533 | -42.2208
-4.5 | -0.2652 | 0.00688 | -0.0537 | -38.5465
-4 | -0.2097 | 0.00596 | -0.0541 | -35.1846
-3.5 | -0.1491 | 0.00562 | -0.0549 | -26.5302
-3 | -0.0865 | 0.00556 | -0.0559 | -15.5576
-2.5 | -0.0235 | 0.00552 | -0.057 | -4.2572
-2 | 0.0394 | 0.00557 | -0.058 | 7.0736
-1.5 | 0.1023 | 0.00553 | -0.0591 | 18.4991
-1 | 0.1652 | 0.00555 | -0.0602 | 29.7658
0 | 0.2907 | 0.0056 | -0.0623 | 51.9107
0.5 | 0.3536 | 0.00566 | -0.0634 | 62.4735
1 | 0.4157 | 0.0057 | -0.0644 | 72.9298
1.5 | 0.478 | 0.00575 | -0.0653 | 83.1304
2 | 0.5408 | 0.00579 | -0.0664 | 93.4024
2.5 | 0.6028 | 0.00586 | -0.0673 | 102.8669
3 | 0.6642 | 0.00595 | -0.068 | 111.6303
3.5 | 0.7264 | 0.00602 | -0.0689 | 120.6645
4 | 0.7871 | 0.00614 | -0.0695 | 128.1922
4.5 | 0.8481 | 0.00625 | -0.0702 | 135.696
5 | 0.9081 | 0.00641 | -0.0706 | 141.6693
5.5 | 0.965 | 0.0067 | -0.0705 | 144.0299
6 | 1.0077 | 0.00761 | -0.0682 | 132.4179
6.5 | 1.0393 | 0.00878 | -0.0639 | 118.3713
7 | 1.0542 | 0.00992 | -0.0567 | 106.2702
7.5 | 1.0634 | 0.01119 | -0.0489 | 95.0313
8 | 1.0791 | 0.0126 | -0.0429 | 85.6429
8.5 | 1.0963 | 0.01417 | -0.0377 | 77.3677
9 | 1.1153 | 0.01588 | -0.0332 | 70.233
9.5 | 1.1297 | 0.01802 | -0.0288 | 62.6915
10 | 1.1445 | 0.02036 | -0.0248 | 56.2132
10.5 | 1.1633 | 0.0227 | -0.0217 | 51.2467
11 | 1.1842 | 0.02509 | -0.019 | 47.1981
11.5 | 1.2078 | 0.02745 | -0.0169 | 44
12 | 1.2286 | 0.03014 | -0.0148 | 40.7631
12.5 | 1.2525 | 0.03274 | -0.0131 | 38.256
13 | 1.2733 | 0.03568 | -0.0115 | 35.6867
14 | 1.3147 | 0.04196 | -0.009 | 31.3322
16 | 1.3896 | 0.0568 | -0.0071 | 24.4648
16.5 | 1.4069 | 0.06093 | -0.007 | 23.0904
17 | 1.4198 | 0.06569 | -0.0072 | 21.6136
17.5 | 1.4263 | 0.07126 | -0.0077 | 20.0154
18 | 1.4384 | 0.07643 | -0.0085 | 18.8198
18.5 | 1.4481 | 0.082 | -0.0095 | 17.6598
19 | 1.4562 | 0.08791 | -0.011 | 16.5647
19.5 | 1.4635 | 0.09408 | -0.0127 | 15.5559
20 | 1.4656 | 0.10104 | -0.015 | 14.5051

## 63. Re 3M Mach 0.50 (1)
BIGFOIL.COM POLAR EXPORT
NACA64-320 a=0.8
NACA64-320 a=0.8 |  |  |  | Cl Max: | 1.401 | at alpha= | 9.5 | deg
JavaFoil+Calcfoil stall+Eppler ext transition |  |  |  | L/D Max: | 133.067 | at alpha= | 6 | deg
Re: | 3000000 |  |  | Cd Min: | 0.00615 | at alpha= | 0.5 | deg
Mach: | 0.5 |  |  | Cl=0 at alpha= | -2.3819 | deg
|  |  |  | @ Cl=0.1, Cd= | 0.0063631
|  |  |  | @ Cl=0.4, Cd= | 0.0062391
|  |  |  | @ Cl=0.6, Cd= | 0.0069593
alpha (deg) | Cl | Cd | Cm | Cl/Cd
-20 | -1.009 | 0.17056 | -0.016 | -5.915
-19.5 | -0.98 | 0.16448 | -0.017 | -5.96
-19 | -0.952 | 0.16034 | -0.017 | -5.939
-18.5 | -0.926 | 0.15505 | -0.018 | -5.974
-18 | -0.895 | 0.15549 | -0.017 | -5.754
-17.5 | -0.866 | 0.14756 | -0.018 | -5.869
-17 | -0.838 | 0.14353 | -0.018 | -5.836
-16.5 | -0.811 | 0.14041 | -0.019 | -5.776
-16 | -0.78 | 0.1338 | -0.018 | -5.829
-15.5 | -0.751 | 0.12622 | -0.019 | -5.952
-15 | -0.723 | 0.12126 | -0.019 | -5.961
-14.5 | -0.695 | 0.11668 | -0.02 | -5.958
-14 | -0.665 | 0.11341 | -0.019 | -5.864
-13.5 | -0.637 | 0.10962 | -0.019 | -5.809
-13 | -0.608 | 0.10545 | -0.02 | -5.77
-12.5 | -0.58 | 0.10212 | -0.02 | -5.684
-12 | -0.551 | 0.0913 | -0.02 | -6.037
-11.5 | -0.524 | 0.07977 | -0.021 | -6.563
-11 | -0.496 | 0.07257 | -0.022 | -6.829
-10.5 | -0.802 | 0.0269 | -0.041 | -29.829
-10 | -0.848 | 0.02368 | -0.043 | -35.812
-9.5 | -0.84 | 0.02149 | -0.044 | -39.103
-9 | -0.811 | 0.01976 | -0.045 | -41.028
-8.5 | -0.771 | 0.01832 | -0.046 | -42.055
-8 | -0.723 | 0.01696 | -0.047 | -42.644
-7.5 | -0.67 | 0.01583 | -0.048 | -42.345
-7 | -0.613 | 0.01483 | -0.049 | -41.348
-6.5 | -0.553 | 0.01391 | -0.05 | -39.767
-6 | -0.491 | 0.01306 | -0.051 | -37.599
-5.5 | -0.427 | 0.01238 | -0.052 | -34.463
-5 | -0.375 | 0.00734 | -0.056 | -51.098
-4.5 | -0.305 | 0.00636 | -0.057 | -47.903
-4 | -0.233 | 0.00631 | -0.058 | -36.982
-3.5 | -0.162 | 0.00632 | -0.059 | -25.594
-3 | -0.09 | 0.00623 | -0.06 | -14.373
-2.5 | -0.017 | 0.00627 | -0.061 | -2.751
-2 | 0.055 | 0.00632 | -0.062 | 8.767
-1.5 | 0.128 | 0.00639 | -0.063 | 20.042
-1 | 0.201 | 0.00647 | -0.064 | 31.006
-0.5 | 0.273 | 0.00653 | -0.065 | 41.887
0 | 0.346 | 0.00654 | -0.066 | 52.886
0.5 | 0.416 | 0.00615 | -0.066 | 67.724
1 | 0.488 | 0.00679 | -0.067 | 71.846
1.5 | 0.559 | 0.00689 | -0.068 | 81.11
2 | 0.63 | 0.00701 | -0.069 | 89.806
2.5 | 0.701 | 0.00712 | -0.07 | 98.381
3 | 0.771 | 0.00727 | -0.071 | 106.146
3.5 | 0.842 | 0.00744 | -0.071 | 113.125
4 | 0.912 | 0.0076 | -0.072 | 119.955
4.5 | 0.972 | 0.00787 | -0.073 | 123.526
5 | 1.038 | 0.00812 | -0.074 | 127.732
5.5 | 1.102 | 0.00842 | -0.075 | 130.778
6 | 1.164 | 0.00875 | -0.075 | 133.067
6.5 | 1.215 | 0.01152 | -0.076 | 105.435
7 | 1.256 | 0.01914 | -0.076 | 65.612
7.5 | 1.304 | 0.02044 | -0.076 | 63.786
8 | 1.345 | 0.02188 | -0.077 | 61.476
8.5 | 1.378 | 0.02348 | -0.077 | 58.666
9 | 1.398 | 0.02533 | -0.078 | 55.207
9.5 | 1.401 | 0.02746 | -0.078 | 51.016
10 | 1.372 | 0.03027 | -0.079 | 45.339
10.5 | 1.271 | 0.03342 | -0.079 | 38.034
11 | 0.885 | 0.03813 | -0.079 | 23.197
11.5 | 0.788 | 0.08866 | -0.039 | 8.891
12 | 0.816 | 0.09375 | -0.039 | 8.699
12.5 | 0.843 | 0.09845 | -0.039 | 8.563
13 | 0.876 | 0.1048 | -0.048 | 8.361
13.5 | 0.9 | 0.11018 | -0.043 | 8.166
14 | 0.928 | 0.11564 | -0.045 | 8.025
14.5 | 0.964 | 0.1239 | -0.053 | 7.778

## 64. Re 3M Mach 0.50 (2)
BIGFOIL.COM POLAR EXPORT
NACA64-320 a=0.8
NACA64-320 a=0.8 |  |  |  | Cl Max: | 1.2471 | at alpha= | 14.5 | deg
XFOIL ncrit=9 |  |  |  | L/D Max: | 144.98 | at alpha= | 5.5 | deg
Re: | 3000000 |  |  | Cd Min: | 0.19024 | at alpha= | 19.5 | deg
Mach: | 0.5 |  |  | Cl=0 at alpha= | -2.2729 | deg
|  |  |  | @ Cl=0.1, Cd= | 0.0059234
|  |  |  | @ Cl=0.4, Cd= | 0.0060797
|  |  |  | @ Cl=0.6, Cd= | 0.0063393
alpha (deg) | Cl | Cd | Cm | Cl/Cd
-17.5 | -0.5991 | 0.15034 | -0.0433 | -3.985
-17 | -0.618 | 0.13701 | -0.0521 | -4.5106
-16.5 | -0.643 | 0.12321 | -0.0616 | -5.2187
-16 | -0.6689 | 0.10998 | -0.0706 | -6.082
-15.5 | -0.6955 | 0.09716 | -0.0794 | -7.1583
-15 | -0.7213 | 0.08529 | -0.0872 | -8.457
-14.5 | -0.7466 | 0.07436 | -0.0938 | -10.0403
-14 | -0.769 | 0.06466 | -0.0988 | -11.893
-13.5 | -0.7842 | 0.0565 | -0.1019 | -13.8796
-13 | -0.7906 | 0.04974 | -0.1033 | -15.8947
-12.5 | -0.7936 | 0.04377 | -0.1037 | -18.1311
-12 | -0.7879 | 0.03885 | -0.103 | -20.2806
-11.5 | -0.7785 | 0.0345 | -0.1016 | -22.5652
-11 | -0.7642 | 0.03075 | -0.0997 | -24.852
-10.5 | -0.7458 | 0.02751 | -0.0972 | -27.1101
-10 | -0.7253 | 0.02462 | -0.0945 | -29.4598
-9.5 | -0.7039 | 0.02195 | -0.0914 | -32.0683
-8.5 | -0.6538 | 0.01732 | -0.0846 | -37.7483
-8 | -0.6225 | 0.01545 | -0.0813 | -40.2913
-7.5 | -0.5905 | 0.01372 | -0.0778 | -43.0394
-7 | -0.5706 | 0.01204 | -0.0726 | -47.392
-6 | -0.4747 | 0.01052 | -0.0666 | -45.1236
-5.5 | -0.4199 | 0.00974 | -0.0647 | -43.1109
-5 | -0.361 | 0.00895 | -0.0635 | -40.3352
-4 | -0.2409 | 0.00706 | -0.0622 | -34.1218
-3.5 | -0.1787 | 0.00606 | -0.0621 | -29.4884
-3 | -0.106 | 0.00594 | -0.063 | -17.8451
-2.5 | -0.0328 | 0.00592 | -0.064 | -5.5405
-2 | 0.0394 | 0.00594 | -0.0649 | 6.633
-1.5 | 0.1124 | 0.00592 | -0.066 | 18.9865
-1 | 0.1851 | 0.00595 | -0.0671 | 31.1092
-0.5 | 0.257 | 0.00603 | -0.0681 | 42.6202
0 | 0.329 | 0.00606 | -0.0692 | 54.2904
0.5 | 0.4012 | 0.00608 | -0.0702 | 65.9868
1 | 0.4729 | 0.00615 | -0.0712 | 76.8943
1.5 | 0.5439 | 0.00626 | -0.0719 | 86.885
2 | 0.6146 | 0.00636 | -0.0726 | 96.6352
2.5 | 0.6865 | 0.00642 | -0.0733 | 106.9315
3 | 0.7578 | 0.00651 | -0.0738 | 116.4055
3.5 | 0.8259 | 0.00672 | -0.0737 | 122.9018
4 | 0.8976 | 0.00678 | -0.0739 | 132.3894
4.5 | 0.9651 | 0.00698 | -0.0733 | 138.2665
5 | 1.0308 | 0.00721 | -0.0722 | 142.9681
5.5 | 1.0917 | 0.00753 | -0.0702 | 144.9801
6 | 1.0873 | 0.00897 | -0.058 | 121.2152
6.5 | 1.0749 | 0.0113 | -0.0465 | 95.1239
7 | 1.067 | 0.01412 | -0.0372 | 75.5666
7.5 | 1.0607 | 0.01747 | -0.0295 | 60.7155
8 | 1.0589 | 0.02114 | -0.0235 | 50.0899
9 | 1.0713 | 0.02874 | -0.0147 | 37.2756
9.5 | 1.0746 | 0.03314 | -0.0112 | 32.4261
10.5 | 1.1067 | 0.04113 | -0.0064 | 26.9074
11 | 1.1294 | 0.04497 | -0.0046 | 25.1145
11.5 | 1.1504 | 0.04913 | -0.003 | 23.4154
12 | 1.1743 | 0.05326 | -0.0017 | 22.0484
12.5 | 1.1942 | 0.0579 | -0.0007 | 20.6252
13 | 1.21 | 0.06312 | 0 | 19.1698
13.5 | 1.2279 | 0.0684 | 0.0004 | 17.9518
14 | 1.2398 | 0.07449 | 0.0002 | 16.6438
14.5 | 1.2471 | 0.08134 | -0.0006 | 15.3319
15 | 1.2468 | 0.08928 | -0.0023 | 13.9651
15.5 | 1.2454 | 0.09773 | -0.0047 | 12.7433
16 | 1.2382 | 0.1072 | -0.0082 | 11.5504
17 | 1.2155 | 0.12824 | -0.0181 | 9.4783
18.5 | 1.1678 | 0.16317 | -0.0391 | 7.157
19 | 1.1476 | 0.17651 | -0.0484 | 6.5016
19.5 | 1.1276 | 0.19024 | -0.0582 | 5.9272

## 65. Re 4M Mach 0.00 (1)
BIGFOIL.COM POLAR EXPORT
NACA64-320 a=0.8
NACA64-320 a=0.8 |  |  |  | Cl Max: | 1.688 | at alpha= | 16.5 | deg
JavaFoil+Calcfoil stall+Eppler ext transition |  |  |  | L/D Max: | 162.452 | at alpha= | 5.5 | deg
Re: | 4000000 |  |  | Cd Min: | 0.00562 | at alpha= | -3 | deg
Mach: | 0 |  |  | Cl=0 at alpha= | -2.3809 | deg
|  |  |  | @ Cl=0.1, Cd= | 0.0056648
|  |  |  | @ Cl=0.4, Cd= | 0.0058379
|  |  |  | @ Cl=0.6, Cd= | 0.0060589
alpha (deg) | Cl | Cd | Cm | Cl/Cd
-20 | -1.301 | 0.06053 | -0.021 | -21.485
-19.5 | -1.307 | 0.05475 | -0.022 | -23.875
-19 | -1.309 | 0.05059 | -0.022 | -25.883
-18.5 | -1.309 | 0.04698 | -0.023 | -27.861
-18 | -1.307 | 0.04291 | -0.024 | -30.452
-17.5 | -1.302 | 0.03909 | -0.025 | -33.313
-17 | -1.293 | 0.03642 | -0.026 | -35.511
-16.5 | -1.282 | 0.03373 | -0.027 | -37.998
-16 | -1.267 | 0.03128 | -0.027 | -40.516
-15.5 | -1.25 | 0.02914 | -0.028 | -42.881
-15 | -1.229 | 0.02712 | -0.029 | -45.317
-14.5 | -1.205 | 0.0254 | -0.03 | -47.44
-14 | -1.178 | 0.02379 | -0.031 | -49.51
-13.5 | -1.149 | 0.02217 | -0.032 | -51.821
-13 | -1.116 | 0.02083 | -0.033 | -53.575
-12.5 | -1.081 | 0.01949 | -0.034 | -55.494
-12 | -1.044 | 0.01826 | -0.034 | -57.161
-11.5 | -1.004 | 0.01725 | -0.035 | -58.162
-11 | -0.961 | 0.01629 | -0.036 | -58.98
-10.5 | -0.916 | 0.01537 | -0.037 | -59.611
-10 | -0.869 | 0.01451 | -0.038 | -59.919
-9.5 | -0.82 | 0.01376 | -0.039 | -59.622
-9 | -0.77 | 0.01289 | -0.04 | -59.757
-8.5 | -0.719 | 0.01214 | -0.041 | -59.207
-8 | -0.666 | 0.01146 | -0.042 | -58.176
-7.5 | -0.613 | 0.01083 | -0.043 | -56.597
-7 | -0.558 | 0.01024 | -0.044 | -54.468
-6.5 | -0.502 | 0.00979 | -0.045 | -51.26
-6 | -0.444 | 0.0094 | -0.046 | -47.266
-5.5 | -0.388 | 0.0071 | -0.048 | -54.667
-5 | -0.327 | 0.00631 | -0.048 | -51.772
-4.5 | -0.265 | 0.00567 | -0.049 | -46.71
-4 | -0.203 | 0.00567 | -0.05 | -35.77
-3.5 | -0.14 | 0.00565 | -0.051 | -24.823
-3 | -0.078 | 0.00562 | -0.052 | -13.81
-2.5 | -0.015 | 0.00562 | -0.053 | -2.658
-2 | 0.048 | 0.00564 | -0.054 | 8.504
-1.5 | 0.111 | 0.00567 | -0.054 | 19.566
-1 | 0.174 | 0.00566 | -0.055 | 30.713
-0.5 | 0.237 | 0.00568 | -0.056 | 41.656
0 | 0.3 | 0.00576 | -0.057 | 52.035
0.5 | 0.363 | 0.00582 | -0.058 | 62.257
1 | 0.425 | 0.00585 | -0.059 | 72.681
1.5 | 0.488 | 0.00594 | -0.06 | 82.157
2 | 0.551 | 0.00602 | -0.06 | 91.54
2.5 | 0.614 | 0.00607 | -0.061 | 101.148
3 | 0.676 | 0.00616 | -0.062 | 109.823
3.5 | 0.739 | 0.00623 | -0.063 | 118.58
4 | 0.802 | 0.00633 | -0.064 | 126.682
4.5 | 0.859 | 0.00652 | -0.064 | 131.648
5 | 0.919 | 0.00669 | -0.065 | 137.318
5.5 | 0.974 | 0.006 | -0.066 | 162.452
6 | 1.031 | 0.0069 | -0.066 | 149.339
6.5 | 1.081 | 0.00847 | -0.067 | 127.603
7 | 1.133 | 0.00955 | -0.067 | 118.626
7.5 | 1.182 | 0.01159 | -0.067 | 101.954
8 | 1.228 | 0.01461 | -0.068 | 84.03
8.5 | 1.278 | 0.01528 | -0.068 | 83.609
9 | 1.325 | 0.01602 | -0.069 | 82.74
9.5 | 1.372 | 0.01675 | -0.07 | 81.909
10 | 1.416 | 0.01757 | -0.07 | 80.565
10.5 | 1.458 | 0.01843 | -0.071 | 79.111
11 | 1.496 | 0.01939 | -0.071 | 77.13
11.5 | 1.53 | 0.02042 | -0.072 | 74.941
12 | 1.562 | 0.02149 | -0.072 | 72.686
12.5 | 1.59 | 0.02267 | -0.073 | 70.116
13 | 1.614 | 0.02397 | -0.073 | 67.333
13.5 | 1.635 | 0.02534 | -0.074 | 64.528
14 | 1.652 | 0.0269 | -0.074 | 61.412
14.5 | 1.666 | 0.02839 | -0.075 | 58.695
15 | 1.677 | 0.0301 | -0.075 | 55.714
15.5 | 1.684 | 0.03169 | -0.076 | 53.134
16 | 1.687 | 0.03372 | -0.076 | 50.042
16.5 | 1.688 | 0.03567 | -0.076 | 47.303
17 | 1.684 | 0.0378 | -0.077 | 44.562
17.5 | 1.677 | 0.04053 | -0.077 | 41.377
18 | 1.667 | 0.04296 | -0.077 | 38.812
18.5 | 1.653 | 0.04568 | -0.077 | 36.189
19 | 1.633 | 0.04882 | -0.078 | 33.454
19.5 | 1.61 | 0.05251 | -0.078 | 30.661
20 | 1.586 | 0.05601 | -0.078 | 28.308

## 66. Re 4M Mach 0.00 (2)
BIGFOIL.COM POLAR EXPORT
NACA64-320 a=0.8
NACA64-320 a=0.8 |  |  |  | Cl Max: | 1.5616 | at alpha= | 20 | deg
XFOIL ncrit=9 |  |  |  | L/D Max: | 147.092 | at alpha= | 5 | deg
Re: | 4000000 |  |  | Cd Min: | 0.0744 | at alpha= | 20 | deg
Mach: | 0 |  |  | Cl=0 at alpha= | -2.3264 | deg
|  |  |  | @ Cl=0.1, Cd= | 0.0051
|  |  |  | @ Cl=0.4, Cd= | 0.0052476
|  |  |  | @ Cl=0.6, Cd= | 0.005405
alpha (deg) | Cl | Cd | Cm | Cl/Cd
-20 | -1.342 | 0.05241 | -0.0656 | -25.6058
-19.5 | -1.3298 | 0.04859 | -0.0663 | -27.3678
-19 | -1.3152 | 0.04504 | -0.0668 | -29.2007
-18.5 | -1.3001 | 0.04161 | -0.0672 | -31.2449
-17 | -1.2102 | 0.03235 | -0.0745 | -37.4096
-16.5 | -1.1931 | 0.02975 | -0.0737 | -40.1042
-16 | -1.1699 | 0.02767 | -0.0729 | -42.2804
-15.5 | -1.1552 | 0.02514 | -0.0714 | -45.9507
-15 | -1.1359 | 0.023 | -0.0699 | -49.387
-14.5 | -1.1138 | 0.02111 | -0.0684 | -52.7617
-14 | -1.0898 | 0.01939 | -0.0667 | -56.2042
-13.5 | -1.0636 | 0.01788 | -0.065 | -59.4855
-13 | -1.0364 | 0.01649 | -0.0632 | -62.8502
-12.5 | -1.0077 | 0.01524 | -0.0613 | -66.122
-12 | -0.9806 | 0.01406 | -0.0589 | -69.744
-11.5 | -0.9658 | 0.01286 | -0.0542 | -75.1011
-11 | -0.9355 | 0.01223 | -0.0508 | -76.4922
-10.5 | -0.892 | 0.01171 | -0.0496 | -76.1742
-10 | -0.8445 | 0.01127 | -0.049 | -74.9335
-9.5 | -0.7958 | 0.01078 | -0.0485 | -73.8219
-9 | -0.7452 | 0.01035 | -0.0482 | -72
-8.5 | -0.6922 | 0.01001 | -0.0483 | -69.1508
-8 | -0.6392 | 0.00961 | -0.0484 | -66.514
-7.5 | -0.5846 | 0.0093 | -0.0487 | -62.8602
-7 | -0.5298 | 0.00892 | -0.0491 | -59.3946
-6.5 | -0.4754 | 0.00849 | -0.0494 | -55.9953
-6 | -0.4202 | 0.00804 | -0.0499 | -52.2637
-5.5 | -0.3643 | 0.00765 | -0.0504 | -47.6209
-5 | -0.3084 | 0.00717 | -0.051 | -43.0126
-4.5 | -0.2527 | 0.00664 | -0.0516 | -38.0572
-4 | -0.1969 | 0.00599 | -0.0523 | -32.8715
-3 | -0.0812 | 0.00517 | -0.0541 | -15.706
-2.5 | -0.021 | 0.00514 | -0.0552 | -4.0856
-2 | 0.0395 | 0.00511 | -0.0563 | 7.7299
-1.5 | 0.1002 | 0.0051 | -0.0574 | 19.6471
-1 | 0.1604 | 0.00512 | -0.0585 | 31.3281
-0.5 | 0.2211 | 0.00514 | -0.0596 | 43.0156
0 | 0.2816 | 0.00513 | -0.0607 | 54.8928
0.5 | 0.3419 | 0.00518 | -0.0617 | 66.0039
1 | 0.4021 | 0.00525 | -0.0628 | 76.5905
1.5 | 0.4626 | 0.00525 | -0.0638 | 88.1143
2 | 0.5225 | 0.00531 | -0.0648 | 98.3992
2.5 | 0.5821 | 0.00539 | -0.0658 | 107.9963
3 | 0.6419 | 0.00544 | -0.0668 | 117.9963
3.5 | 0.7008 | 0.00554 | -0.0676 | 126.4982
4 | 0.7596 | 0.00566 | -0.0684 | 134.2049
4.5 | 0.8183 | 0.00575 | -0.0693 | 142.313
5 | 0.8752 | 0.00595 | -0.0698 | 147.0924
5.5 | 0.924 | 0.00662 | -0.069 | 139.577
6 | 0.9652 | 0.00761 | -0.0671 | 126.8331
6.5 | 1.004 | 0.00856 | -0.0647 | 117.2897
7 | 1.04 | 0.00943 | -0.0617 | 110.2863
7.5 | 1.0682 | 0.01023 | -0.0573 | 104.4184
8 | 1.0854 | 0.01109 | -0.051 | 97.872
8.5 | 1.108 | 0.01207 | -0.0463 | 91.7978
9 | 1.1327 | 0.01313 | -0.0422 | 86.2681
9.5 | 1.1517 | 0.01455 | -0.0377 | 79.1546
10.5 | 1.1972 | 0.01751 | -0.0309 | 68.3724
11 | 1.2221 | 0.01908 | -0.0281 | 64.0514
11.5 | 1.2471 | 0.02076 | -0.0257 | 60.0723
12 | 1.2717 | 0.02256 | -0.0235 | 56.3697
12.5 | 1.2955 | 0.0245 | -0.0214 | 52.8776
13 | 1.3171 | 0.02673 | -0.0194 | 49.2742
13.5 | 1.3415 | 0.02887 | -0.0179 | 46.4669
14 | 1.3638 | 0.03127 | -0.0164 | 43.6137
14.5 | 1.3836 | 0.03394 | -0.0151 | 40.7661
15 | 1.4019 | 0.03684 | -0.0138 | 38.0537
16 | 1.4473 | 0.04232 | -0.013 | 34.199
16.5 | 1.4664 | 0.04551 | -0.0124 | 32.2215
17 | 1.4814 | 0.04917 | -0.012 | 30.1281
17.5 | 1.4948 | 0.05312 | -0.0118 | 28.1401
18 | 1.5109 | 0.0569 | -0.0119 | 26.5536
18.5 | 1.526 | 0.06087 | -0.0121 | 25.0698
19 | 1.541 | 0.06494 | -0.0125 | 23.7296
19.5 | 1.5531 | 0.06937 | -0.0131 | 22.3886
20 | 1.5616 | 0.0744 | -0.014 | 20.9892

## 67. Re 4M Mach 0.10 (1)
BIGFOIL.COM POLAR EXPORT
NACA64-320 a=0.8
NACA64-320 a=0.8 |  |  |  | Cl Max: | 1.672 | at alpha= | 15.5 | deg
JavaFoil+Calcfoil stall+Eppler ext transition |  |  |  | L/D Max: | 161.471 | at alpha= | 5.5 | deg
Re: | 4000000 |  |  | Cd Min: | 0.00562 | at alpha= | -2.5 | deg
Mach: | 0.1 |  |  | Cl=0 at alpha= | -2.3809 | deg
|  |  |  | @ Cl=0.1, Cd= | 0.0056448
|  |  |  | @ Cl=0.4, Cd= | 0.0058712
|  |  |  | @ Cl=0.6, Cd= | 0.0060565
alpha (deg) | Cl | Cd | Cm | Cl/Cd
-20 | -1.262 | 0.06595 | -0.021 | -19.135
-19.5 | -1.276 | 0.05732 | -0.022 | -22.261
-19 | -1.281 | 0.0529 | -0.022 | -24.223
-18.5 | -1.285 | 0.0488 | -0.023 | -26.324
-18 | -1.286 | 0.04427 | -0.024 | -29.05
-17.5 | -1.283 | 0.04084 | -0.025 | -31.423
-17 | -1.278 | 0.03746 | -0.026 | -34.12
-16.5 | -1.269 | 0.03464 | -0.027 | -36.644
-16 | -1.257 | 0.03207 | -0.028 | -39.195
-15.5 | -1.241 | 0.02993 | -0.028 | -41.468
-15 | -1.223 | 0.02769 | -0.029 | -44.157
-14.5 | -1.2 | 0.0259 | -0.03 | -46.336
-14 | -1.175 | 0.02423 | -0.031 | -48.498
-13.5 | -1.147 | 0.02258 | -0.032 | -50.798
-13 | -1.115 | 0.02119 | -0.033 | -52.64
-12.5 | -1.081 | 0.0198 | -0.034 | -54.608
-12 | -1.044 | 0.01864 | -0.035 | -56.021
-11.5 | -1.005 | 0.01759 | -0.035 | -57.132
-11 | -0.963 | 0.01653 | -0.036 | -58.252
-10.5 | -0.918 | 0.01556 | -0.037 | -59.02
-10 | -0.872 | 0.01474 | -0.038 | -59.137
-9.5 | -0.823 | 0.01394 | -0.039 | -59.016
-9 | -0.772 | 0.01309 | -0.04 | -58.995
-8.5 | -0.721 | 0.0123 | -0.041 | -58.644
-8 | -0.669 | 0.01162 | -0.042 | -57.515
-7.5 | -0.615 | 0.01097 | -0.043 | -56.029
-7 | -0.56 | 0.01037 | -0.044 | -53.964
-6.5 | -0.503 | 0.00986 | -0.045 | -51.041
-6 | -0.446 | 0.00946 | -0.046 | -47.124
-5.5 | -0.39 | 0.00721 | -0.048 | -54.094
-5 | -0.328 | 0.00637 | -0.049 | -51.54
-4.5 | -0.266 | 0.00569 | -0.05 | -46.74
-4 | -0.204 | 0.00565 | -0.05 | -36.065
-3.5 | -0.141 | 0.00567 | -0.051 | -24.866
-3 | -0.078 | 0.00565 | -0.052 | -13.811
-2.5 | -0.015 | 0.00562 | -0.053 | -2.673
-2 | 0.048 | 0.00562 | -0.054 | 8.578
-1.5 | 0.111 | 0.00565 | -0.055 | 19.72
-1 | 0.175 | 0.00572 | -0.056 | 30.525
-0.5 | 0.238 | 0.00571 | -0.056 | 41.699
0 | 0.301 | 0.00579 | -0.057 | 51.999
0.5 | 0.364 | 0.00586 | -0.058 | 62.142
1 | 0.428 | 0.00588 | -0.059 | 72.73
1.5 | 0.491 | 0.00595 | -0.06 | 82.505
2 | 0.554 | 0.00602 | -0.061 | 91.984
2.5 | 0.617 | 0.00607 | -0.061 | 101.619
3 | 0.68 | 0.00616 | -0.062 | 110.323
3.5 | 0.743 | 0.00626 | -0.063 | 118.739
4 | 0.806 | 0.00634 | -0.064 | 126.989
4.5 | 0.863 | 0.00652 | -0.065 | 132.399
5 | 0.924 | 0.00672 | -0.066 | 137.398
5.5 | 0.978 | 0.00606 | -0.066 | 161.471
6 | 1.036 | 0.00693 | -0.067 | 149.433
6.5 | 1.086 | 0.00856 | -0.067 | 126.917
7 | 1.138 | 0.00967 | -0.067 | 117.617
7.5 | 1.186 | 0.01177 | -0.068 | 100.785
8 | 1.233 | 0.01478 | -0.068 | 83.412
8.5 | 1.282 | 0.01546 | -0.069 | 82.947
9 | 1.33 | 0.01619 | -0.069 | 82.163
9.5 | 1.376 | 0.01697 | -0.07 | 81.108
10 | 1.42 | 0.0178 | -0.071 | 79.799
10.5 | 1.461 | 0.01869 | -0.071 | 78.177
11 | 1.499 | 0.01966 | -0.072 | 76.241
11.5 | 1.533 | 0.02074 | -0.072 | 73.898
12 | 1.563 | 0.02185 | -0.073 | 71.535
12.5 | 1.59 | 0.02306 | -0.073 | 68.919
13 | 1.612 | 0.02439 | -0.074 | 66.1
13.5 | 1.631 | 0.02588 | -0.074 | 63.042
14 | 1.647 | 0.02742 | -0.075 | 60.059
14.5 | 1.659 | 0.02895 | -0.075 | 57.307
15 | 1.667 | 0.03071 | -0.075 | 54.27
15.5 | 1.672 | 0.03242 | -0.076 | 51.562
16 | 1.672 | 0.03448 | -0.076 | 48.481
16.5 | 1.669 | 0.03652 | -0.077 | 45.692
17 | 1.662 | 0.03899 | -0.077 | 42.612
17.5 | 1.651 | 0.04161 | -0.077 | 39.677
18 | 1.638 | 0.04423 | -0.077 | 37.032
18.5 | 1.619 | 0.04705 | -0.078 | 34.415
19 | 1.594 | 0.05074 | -0.078 | 31.423
19.5 | 1.567 | 0.05435 | -0.078 | 28.829
20 | 1.537 | 0.05872 | -0.078 | 26.174

## 68. Re 4M Mach 0.10 (2)
BIGFOIL.COM POLAR EXPORT
NACA64-320 a=0.8
NACA64-320 a=0.8 |  |  |  | Cl Max: | 1.552 | at alpha= | 20 | deg
XFOIL ncrit=9 |  |  |  | L/D Max: | 147.538 | at alpha= | 5 | deg
Re: | 4000000 |  |  | Cd Min: | 0.07775 | at alpha= | 20 | deg
Mach: | 0.1 |  |  | Cl=0 at alpha= | -2.3254 | deg
|  |  |  | @ Cl=0.1, Cd= | 0.0051101
|  |  |  | @ Cl=0.4, Cd= | 0.0052554
|  |  |  | @ Cl=0.6, Cd= | 0.0054142
alpha (deg) | Cl | Cd | Cm | Cl/Cd
-20 | -1.3303 | 0.05528 | -0.0669 | -24.0648
-19.5 | -1.3205 | 0.05111 | -0.0677 | -25.8364
-18.5 | -1.3288 | 0.04427 | -0.0613 | -30.0158
-18 | -1.2728 | 0.03991 | -0.0704 | -31.8918
-17.5 | -1.2216 | 0.03654 | -0.0771 | -33.4319
-17 | -1.2044 | 0.03385 | -0.0763 | -35.5805
-16.5 | -1.188 | 0.03107 | -0.0755 | -38.2362
-16 | -1.1648 | 0.02886 | -0.0748 | -40.3604
-15.5 | -1.1477 | 0.02639 | -0.0735 | -43.49
-15 | -1.1306 | 0.02401 | -0.072 | -47.0887
-14.5 | -1.1099 | 0.02196 | -0.0704 | -50.5419
-14 | -1.0862 | 0.02017 | -0.0687 | -53.8523
-13.5 | -1.0605 | 0.01856 | -0.067 | -57.139
-13 | -1.0337 | 0.01706 | -0.0651 | -60.592
-12.5 | -1.0052 | 0.01575 | -0.0632 | -63.8222
-12 | -0.9758 | 0.01457 | -0.0611 | -66.9732
-11.5 | -0.9566 | 0.01322 | -0.0574 | -72.3601
-11 | -0.9366 | 0.01242 | -0.0525 | -75.4106
-10.5 | -0.8949 | 0.01185 | -0.0509 | -75.519
-10 | -0.8482 | 0.01139 | -0.05 | -74.4688
-9.5 | -0.7992 | 0.01091 | -0.0494 | -73.2539
-9 | -0.7491 | 0.01044 | -0.049 | -71.7529
-8.5 | -0.6962 | 0.01009 | -0.049 | -68.999
-8 | -0.6428 | 0.00968 | -0.049 | -66.405
-7.5 | -0.5879 | 0.00936 | -0.0493 | -62.8098
-7 | -0.5327 | 0.00899 | -0.0496 | -59.2547
-6.5 | -0.478 | 0.00856 | -0.0499 | -55.8411
-6 | -0.4226 | 0.00811 | -0.0503 | -52.1085
-5.5 | -0.3665 | 0.0077 | -0.0508 | -47.5974
-5 | -0.3103 | 0.00722 | -0.0514 | -42.9778
-4.5 | -0.2542 | 0.00668 | -0.052 | -38.0539
-4 | -0.1982 | 0.00602 | -0.0527 | -32.9236
-3.5 | -0.1421 | 0.00536 | -0.0534 | -26.5112
-3 | -0.0819 | 0.00518 | -0.0544 | -15.8108
-2.5 | -0.0213 | 0.00515 | -0.0555 | -4.1359
-2 | 0.0397 | 0.00512 | -0.0566 | 7.7539
-1.5 | 0.1007 | 0.00511 | -0.0577 | 19.7065
-1 | 0.1612 | 0.00513 | -0.0588 | 31.423
-0.5 | 0.2224 | 0.00515 | -0.0599 | 43.1845
0 | 0.2833 | 0.00515 | -0.061 | 55.0097
0.5 | 0.3439 | 0.0052 | -0.062 | 66.1346
1 | 0.4047 | 0.00526 | -0.0631 | 76.9392
1.5 | 0.4655 | 0.00527 | -0.0642 | 88.3302
2 | 0.5257 | 0.00532 | -0.0652 | 98.8158
2.5 | 0.5858 | 0.0054 | -0.0661 | 108.4815
3 | 0.646 | 0.00546 | -0.0671 | 118.315
3.5 | 0.7053 | 0.00556 | -0.0679 | 126.8525
4 | 0.7644 | 0.00568 | -0.0687 | 134.5775
4.5 | 0.8236 | 0.00577 | -0.0695 | 142.7383
5 | 0.8808 | 0.00597 | -0.07 | 147.5377
5.5 | 0.9295 | 0.00666 | -0.0692 | 139.5646
6 | 0.9704 | 0.00766 | -0.0671 | 126.6841
6.5 | 1.0086 | 0.00863 | -0.0645 | 116.8714
7 | 1.0429 | 0.00953 | -0.0612 | 109.4334
7.5 | 1.0666 | 0.01031 | -0.0558 | 103.453
8 | 1.0847 | 0.01125 | -0.0497 | 96.4178
8.5 | 1.1075 | 0.01229 | -0.045 | 90.1139
9 | 1.1313 | 0.01343 | -0.0408 | 84.2368
9.5 | 1.1497 | 0.01494 | -0.0364 | 76.9545
10 | 1.1714 | 0.01648 | -0.0327 | 71.0801
10.5 | 1.1954 | 0.01803 | -0.0296 | 66.3006
11 | 1.2201 | 0.01969 | -0.0269 | 61.9655
11.5 | 1.2447 | 0.02147 | -0.0244 | 57.9739
12 | 1.2701 | 0.02328 | -0.0223 | 54.5576
12.5 | 1.2934 | 0.02535 | -0.0202 | 51.0217
13 | 1.3151 | 0.02767 | -0.0183 | 47.528
13.5 | 1.3398 | 0.02988 | -0.0168 | 44.8394
14 | 1.3614 | 0.03241 | -0.0153 | 42.0056
14.5 | 1.3805 | 0.03524 | -0.0139 | 39.1742
15 | 1.4004 | 0.0381 | -0.0128 | 36.7559
15.5 | 1.4188 | 0.0408 | -0.0113 | 34.7745
16.5 | 1.4614 | 0.0474 | -0.0114 | 30.8312
17 | 1.4749 | 0.05134 | -0.011 | 28.7281
17.5 | 1.4907 | 0.05518 | -0.0109 | 27.0152
18 | 1.5078 | 0.05893 | -0.011 | 25.5863
18.5 | 1.5231 | 0.063 | -0.0113 | 24.1762
19 | 1.5353 | 0.0675 | -0.0118 | 22.7452
19.5 | 1.5451 | 0.07238 | -0.0125 | 21.3471
20 | 1.552 | 0.07775 | -0.0135 | 19.9614

## 69. Re 4M Mach 0.25 (1)
BIGFOIL.COM POLAR EXPORT
NACA64-320 a=0.8
NACA64-320 a=0.8 |  |  |  | Cl Max: | 1.597 | at alpha= | 14 | deg
JavaFoil+Calcfoil stall+Eppler ext transition |  |  |  | L/D Max: | 148.356 | at alpha= | 6 | deg
Re: | 4000000 |  |  | Cd Min: | 0.00569 | at alpha= | -2.5 | deg
Mach: | 0.25 |  |  | Cl=0 at alpha= | -2.3846 | deg
|  |  |  | @ Cl=0.1, Cd= | 0.0057223
|  |  |  | @ Cl=0.4, Cd= | 0.005954
|  |  |  | @ Cl=0.6, Cd= | 0.0061743
alpha (deg) | Cl | Cd | Cm | Cl/Cd
-20 | -0.909 | 0.14823 | -0.016 | -6.135
-19.5 | -0.948 | 0.1335 | -0.017 | -7.099
-19 | -0.99 | 0.11394 | -0.019 | -8.688
-18.5 | -1.068 | 0.07029 | -0.023 | -15.197
-18 | -1.1 | 0.06034 | -0.024 | -18.235
-17.5 | -1.126 | 0.05264 | -0.025 | -21.398
-17 | -1.145 | 0.04733 | -0.026 | -24.188
-16.5 | -1.159 | 0.04223 | -0.027 | -27.439
-16 | -1.167 | 0.03787 | -0.028 | -30.82
-15.5 | -1.169 | 0.03458 | -0.029 | -33.816
-15 | -1.166 | 0.03176 | -0.03 | -36.709
-14.5 | -1.157 | 0.02942 | -0.031 | -39.323
-14 | -1.143 | 0.02721 | -0.032 | -42.031
-13.5 | -1.125 | 0.02518 | -0.033 | -44.696
-13 | -1.103 | 0.02332 | -0.034 | -47.275
-12.5 | -1.075 | 0.0218 | -0.034 | -49.33
-12 | -1.044 | 0.02041 | -0.035 | -51.151
-11.5 | -1.009 | 0.01905 | -0.036 | -52.97
-11 | -0.97 | 0.01781 | -0.037 | -54.474
-10.5 | -0.929 | 0.01677 | -0.038 | -55.385
-10 | -0.884 | 0.01575 | -0.039 | -56.107
-9.5 | -0.836 | 0.01483 | -0.04 | -56.372
-9 | -0.785 | 0.01395 | -0.041 | -56.28
-8.5 | -0.733 | 0.0133 | -0.042 | -55.114
-8 | -0.68 | 0.01246 | -0.043 | -54.556
-7.5 | -0.625 | 0.01172 | -0.044 | -53.34
-7 | -0.57 | 0.011 | -0.045 | -51.82
-6.5 | -0.513 | 0.0104 | -0.046 | -49.34
-6 | -0.455 | 0.00988 | -0.047 | -46.008
-5.5 | -0.4 | 0.00822 | -0.049 | -48.692
-5 | -0.337 | 0.00656 | -0.05 | -51.41
-4.5 | -0.273 | 0.00576 | -0.051 | -47.435
-4 | -0.209 | 0.00571 | -0.052 | -36.64
-3.5 | -0.145 | 0.00572 | -0.053 | -25.299
-3 | -0.08 | 0.00571 | -0.054 | -14.042
-2.5 | -0.015 | 0.00569 | -0.054 | -2.71
-2 | 0.05 | 0.00573 | -0.055 | 8.65
-1.5 | 0.115 | 0.00572 | -0.056 | 20.039
-1 | 0.18 | 0.00575 | -0.057 | 31.197
-0.5 | 0.244 | 0.00583 | -0.058 | 41.914
0 | 0.31 | 0.00583 | -0.059 | 53.063
0.5 | 0.374 | 0.00595 | -0.06 | 62.935
1 | 0.439 | 0.00596 | -0.061 | 73.661
1.5 | 0.504 | 0.00605 | -0.061 | 83.383
2 | 0.569 | 0.00616 | -0.062 | 92.415
2.5 | 0.634 | 0.00619 | -0.063 | 102.429
3 | 0.699 | 0.00631 | -0.064 | 110.629
3.5 | 0.763 | 0.00643 | -0.065 | 118.792
4 | 0.828 | 0.00655 | -0.066 | 126.478
4.5 | 0.882 | 0.00595 | -0.066 | 148.281
5 | 0.942 | 0.00683 | -0.067 | 137.972
5.5 | 1.002 | 0.00698 | -0.068 | 143.432
6 | 1.06 | 0.00715 | -0.068 | 148.356
6.5 | 1.111 | 0.00909 | -0.069 | 122.187
7 | 1.162 | 0.01066 | -0.069 | 109.055
7.5 | 1.211 | 0.01317 | -0.069 | 91.911
8 | 1.259 | 0.01565 | -0.07 | 80.43
8.5 | 1.308 | 0.01642 | -0.07 | 79.632
9 | 1.355 | 0.01726 | -0.071 | 78.462
9.5 | 1.399 | 0.01814 | -0.072 | 77.099
10 | 1.44 | 0.01911 | -0.072 | 75.351
10.5 | 1.478 | 0.02018 | -0.073 | 73.256
11 | 1.511 | 0.02134 | -0.073 | 70.805
11.5 | 1.538 | 0.02262 | -0.074 | 67.981
12 | 1.56 | 0.02408 | -0.074 | 64.779
12.5 | 1.578 | 0.02557 | -0.075 | 61.691
13 | 1.59 | 0.02707 | -0.075 | 58.738
13.5 | 1.596 | 0.02882 | -0.076 | 55.399
14 | 1.597 | 0.03072 | -0.076 | 51.985
14.5 | 1.591 | 0.03293 | -0.077 | 48.318
15 | 1.58 | 0.03503 | -0.077 | 45.102
15.5 | 1.563 | 0.03726 | -0.077 | 41.935
16 | 1.538 | 0.03995 | -0.078 | 38.5
16.5 | 1.508 | 0.04311 | -0.078 | 34.975
17 | 1.471 | 0.04683 | -0.078 | 31.407
17.5 | 1.427 | 0.05181 | -0.078 | 27.54
18 | 1.38 | 0.05557 | -0.078 | 24.834
18.5 | 1.322 | 0.06129 | -0.078 | 21.569
19 | 1.253 | 0.06971 | -0.078 | 17.969

## 70. Re 4M Mach 0.25 (2)
BIGFOIL.COM POLAR EXPORT
NACA64-320 a=0.8
NACA64-320 a=0.8 |  |  |  | Cl Max: | 1.5105 | at alpha= | 20 | deg
XFOIL ncrit=9 |  |  |  | L/D Max: | 149.475 | at alpha= | 5 | deg
Re: | 4000000 |  |  | Cd Min: | 0.09504 | at alpha= | 20 | deg
Mach: | 0.25 |  |  | Cl=0 at alpha= | -2.3191 | deg
|  |  |  | @ Cl=0.1, Cd= | 0.005209
|  |  |  | @ Cl=0.4, Cd= | 0.0053041
|  |  |  | @ Cl=0.6, Cd= | 0.005476
alpha (deg) | Cl | Cd | Cm | Cl/Cd
-20 | -1.225 | 0.07607 | -0.0697 | -16.1036
-19.5 | -1.2291 | 0.06939 | -0.0721 | -17.7129
-18.5 | -1.2597 | 0.05893 | -0.068 | -21.3762
-18 | -1.2186 | 0.05229 | -0.0774 | -23.3046
-17.5 | -1.1763 | 0.04691 | -0.0851 | -25.0757
-17 | -1.166 | 0.04303 | -0.0847 | -27.0974
-16.5 | -1.1543 | 0.0392 | -0.0844 | -29.4464
-16 | -1.1357 | 0.03604 | -0.0839 | -31.5122
-15.5 | -1.1153 | 0.03312 | -0.0832 | -33.6745
-15 | -1.0941 | 0.03041 | -0.0822 | -35.9783
-14.5 | -1.0798 | 0.02746 | -0.0806 | -39.3227
-14 | -1.0625 | 0.02487 | -0.0788 | -42.7222
-13.5 | -1.0405 | 0.02268 | -0.077 | -45.8774
-13 | -1.0157 | 0.02073 | -0.075 | -48.9966
-12.5 | -0.9893 | 0.01894 | -0.0729 | -52.2334
-12 | -0.9613 | 0.01731 | -0.0708 | -55.5344
-11.5 | -0.9316 | 0.01586 | -0.0685 | -58.739
-11 | -0.906 | 0.01431 | -0.0657 | -63.3124
-10.5 | -0.8824 | 0.01296 | -0.0622 | -68.0864
-10 | -0.8602 | 0.01215 | -0.0571 | -70.7984
-9.5 | -0.8156 | 0.01158 | -0.0552 | -70.4318
-9 | -0.7669 | 0.01103 | -0.054 | -69.5286
-8.5 | -0.7157 | 0.01053 | -0.0531 | -67.9677
-8 | -0.6611 | 0.01014 | -0.0527 | -65.1972
-7.5 | -0.606 | 0.00969 | -0.0525 | -62.5387
-7 | -0.5494 | 0.00933 | -0.0525 | -58.8853
-6.5 | -0.4924 | 0.00891 | -0.0526 | -55.2637
-5.5 | -0.3786 | 0.00794 | -0.053 | -47.6826
-4.5 | -0.2627 | 0.0069 | -0.0539 | -38.0725
-4 | -0.2055 | 0.00623 | -0.0544 | -32.9856
-3.5 | -0.1479 | 0.00543 | -0.055 | -27.2376
-3 | -0.0859 | 0.00526 | -0.056 | -16.3308
-2.5 | -0.0229 | 0.00521 | -0.0571 | -4.3954
-2 | 0.0404 | 0.00519 | -0.0582 | 7.7842
-1.5 | 0.1033 | 0.00521 | -0.0593 | 19.8273
-1 | 0.1664 | 0.00519 | -0.0604 | 32.0617
-0.5 | 0.2297 | 0.00523 | -0.0616 | 43.9197
0 | 0.2924 | 0.00525 | -0.0627 | 55.6952
0.5 | 0.3553 | 0.00529 | -0.0637 | 67.1645
1 | 0.4185 | 0.00531 | -0.0649 | 78.8136
1.5 | 0.4814 | 0.00537 | -0.0659 | 89.6462
2 | 0.5434 | 0.00544 | -0.0669 | 99.8897
2.5 | 0.6062 | 0.00548 | -0.0679 | 110.6204
3 | 0.6683 | 0.00558 | -0.0688 | 119.767
3.5 | 0.7301 | 0.00565 | -0.0696 | 129.2212
4 | 0.791 | 0.00579 | -0.0703 | 136.6149
4.5 | 0.8527 | 0.00589 | -0.071 | 144.7708
5 | 0.9118 | 0.0061 | -0.0713 | 149.4754
5.5 | 0.9596 | 0.00689 | -0.0698 | 139.2743
6 | 0.997 | 0.00799 | -0.0666 | 124.781
6.5 | 1.0295 | 0.00904 | -0.0625 | 113.8827
7 | 1.0469 | 0.00997 | -0.0555 | 105.005
7.5 | 1.0633 | 0.01106 | -0.0489 | 96.1392
8 | 1.0823 | 0.01233 | -0.0433 | 87.7778
8.5 | 1.1047 | 0.01368 | -0.0387 | 80.7529
9 | 1.1244 | 0.0153 | -0.0342 | 73.4902
9.5 | 1.1388 | 0.01739 | -0.0296 | 65.4859
10 | 1.1607 | 0.0193 | -0.0261 | 60.1399
10.5 | 1.1834 | 0.02134 | -0.0231 | 55.4545
11 | 1.2082 | 0.0234 | -0.0206 | 51.6325
11.5 | 1.2324 | 0.02562 | -0.0183 | 48.103
12 | 1.257 | 0.02795 | -0.0162 | 44.9732
12.5 | 1.2786 | 0.03063 | -0.0142 | 41.7434
13 | 1.3032 | 0.03321 | -0.0127 | 39.2412
13.5 | 1.3254 | 0.03607 | -0.0112 | 36.7452
14 | 1.3442 | 0.03933 | -0.0098 | 34.1775
14.5 | 1.3647 | 0.04257 | -0.0087 | 32.0578
15 | 1.3851 | 0.04595 | -0.0078 | 30.1436
15.5 | 1.4032 | 0.04955 | -0.007 | 28.3189
17 | 1.4545 | 0.06182 | -0.0067 | 23.528
17.5 | 1.4705 | 0.06624 | -0.0069 | 22.1996
18 | 1.4823 | 0.07123 | -0.0073 | 20.8101
18.5 | 1.4929 | 0.07654 | -0.0081 | 19.5048
19 | 1.4982 | 0.08259 | -0.0093 | 18.1402
19.5 | 1.504 | 0.08876 | -0.0108 | 16.9446
20 | 1.5105 | 0.09504 | -0.0126 | 15.8933

## 71. Re 4M Mach 0.50 (1)
BIGFOIL.COM POLAR EXPORT
NACA64-320 a=0.8
NACA64-320 a=0.8 |  |  |  | Cl Max: | 1.404 | at alpha= | 9.5 | deg
JavaFoil+Calcfoil stall+Eppler ext transition |  |  |  | L/D Max: | 137.362 | at alpha= | 5.5 | deg
Re: | 4000000 |  |  | Cd Min: | 0.00601 | at alpha= | -3 | deg
Mach: | 0.5 |  |  | Cl=0 at alpha= | -2.3819 | deg
|  |  |  | @ Cl=0.1, Cd= | 0.0060485
|  |  |  | @ Cl=0.4, Cd= | 0.0063336
|  |  |  | @ Cl=0.6, Cd= | 0.0066107
alpha (deg) | Cl | Cd | Cm | Cl/Cd
-20 | -1.009 | 0.16313 | -0.016 | -6.188
-19.5 | -0.981 | 0.16012 | -0.017 | -6.125
-19 | -0.953 | 0.15301 | -0.017 | -6.226
-18.5 | -0.928 | 0.1513 | -0.018 | -6.135
-18 | -0.897 | 0.14676 | -0.018 | -6.11
-17.5 | -0.866 | 0.14193 | -0.018 | -6.104
-17 | -0.838 | 0.13691 | -0.018 | -6.121
-16.5 | -0.813 | 0.13519 | -0.02 | -6.012
-16 | -0.781 | 0.13013 | -0.019 | -6.002
-15.5 | -0.752 | 0.12097 | -0.019 | -6.213
-15 | -0.723 | 0.11705 | -0.019 | -6.179
-14.5 | -0.696 | 0.11402 | -0.02 | -6.103
-14 | -0.665 | 0.1104 | -0.019 | -6.026
-13.5 | -0.637 | 0.10549 | -0.019 | -6.038
-13 | -0.609 | 0.1015 | -0.02 | -5.997
-12.5 | -0.581 | 0.09717 | -0.02 | -5.975
-12 | -0.552 | 0.08916 | -0.02 | -6.189
-11.5 | -0.525 | 0.078 | -0.023 | -6.731
-11 | -0.56 | 0.03241 | -0.039 | -17.288
-10.5 | -0.805 | 0.02529 | -0.041 | -31.832
-10 | -0.85 | 0.02233 | -0.043 | -38.066
-9.5 | -0.842 | 0.02035 | -0.044 | -41.377
-9 | -0.813 | 0.01873 | -0.045 | -43.383
-8.5 | -0.772 | 0.01737 | -0.046 | -44.452
-8 | -0.725 | 0.01609 | -0.047 | -45.048
-7.5 | -0.672 | 0.01502 | -0.048 | -44.723
-7 | -0.615 | 0.01408 | -0.049 | -43.656
-6.5 | -0.554 | 0.01319 | -0.05 | -42.053
-6 | -0.492 | 0.01239 | -0.052 | -39.702
-5.5 | -0.428 | 0.01171 | -0.053 | -36.53
-5 | -0.369 | 0.00853 | -0.055 | -43.217
-4.5 | -0.305 | 0.0068 | -0.057 | -44.822
-4 | -0.233 | 0.00606 | -0.058 | -38.534
-3.5 | -0.162 | 0.00602 | -0.059 | -26.845
-3 | -0.09 | 0.00601 | -0.06 | -14.899
-2.5 | -0.017 | 0.00603 | -0.061 | -2.862
-2 | 0.055 | 0.00603 | -0.062 | 9.185
-1.5 | 0.128 | 0.00606 | -0.063 | 21.126
-1 | 0.201 | 0.00613 | -0.064 | 32.767
-0.5 | 0.273 | 0.0062 | -0.065 | 44.115
0 | 0.346 | 0.00623 | -0.066 | 55.582
0.5 | 0.419 | 0.00637 | -0.067 | 65.681
1 | 0.49 | 0.0062 | -0.068 | 78.931
1.5 | 0.56 | 0.00656 | -0.068 | 85.375
2 | 0.631 | 0.00665 | -0.069 | 94.848
2.5 | 0.702 | 0.00676 | -0.07 | 103.802
3 | 0.773 | 0.00687 | -0.071 | 112.472
3.5 | 0.843 | 0.00708 | -0.072 | 119.084
4 | 0.913 | 0.00729 | -0.072 | 125.306
4.5 | 0.973 | 0.0075 | -0.073 | 129.812
5 | 1.039 | 0.00775 | -0.074 | 134.106
5.5 | 1.103 | 0.00803 | -0.075 | 137.362
6 | 1.158 | 0.01048 | -0.075 | 110.502
6.5 | 1.211 | 0.01303 | -0.075 | 92.971
7 | 1.258 | 0.01821 | -0.076 | 69.079
7.5 | 1.307 | 0.0194 | -0.076 | 67.333
8 | 1.348 | 0.02074 | -0.077 | 64.992
8.5 | 1.381 | 0.02229 | -0.078 | 61.953
9 | 1.402 | 0.02402 | -0.078 | 58.351
9.5 | 1.404 | 0.02604 | -0.079 | 53.925
10 | 1.375 | 0.02867 | -0.079 | 47.977
10.5 | 1.274 | 0.03159 | -0.08 | 40.335
11 | 0.888 | 0.03604 | -0.08 | 24.624
11.5 | 0.79 | 0.08669 | -0.042 | 9.109
12 | 0.818 | 0.08479 | -0.043 | 9.648
12.5 | 0.845 | 0.0938 | -0.042 | 9.004
13 | 0.955 | 0.06907 | -0.074 | 13.82
13.5 | 0.9 | 0.10549 | -0.044 | 8.532
14 | 0.934 | 0.11099 | -0.051 | 8.414
14.5 | 0.969 | 0.11841 | -0.056 | 8.183

## 72. Re 4M Mach 0.50 (2)
BIGFOIL.COM POLAR EXPORT
NACA64-320 a=0.8
NACA64-320 a=0.8 |  |  |  | Cl Max: | 1.2883 | at alpha= | 15 | deg
XFOIL ncrit=9 |  |  |  | L/D Max: | 153.746 | at alpha= | 5 | deg
Re: | 4000000 |  |  | Cd Min: | 0.19782 | at alpha= | 20 | deg
Mach: | 0.5 |  |  | Cl=0 at alpha= | -2.2832 | deg
|  |  |  | @ Cl=0.1, Cd= | 0.00554
|  |  |  | @ Cl=0.4, Cd= | 0.0057036
|  |  |  | @ Cl=0.6, Cd= | 0.0058383
alpha (deg) | Cl | Cd | Cm | Cl/Cd
-17.5 | -0.6471 | 0.14246 | -0.0488 | -4.5423
-17 | -0.6752 | 0.12831 | -0.0587 | -5.2623
-16.5 | -0.7004 | 0.11509 | -0.0679 | -6.0857
-16 | -0.7235 | 0.10277 | -0.0764 | -7.04
-15.5 | -0.7446 | 0.09118 | -0.0843 | -8.1663
-15 | -0.7653 | 0.08031 | -0.0912 | -9.5293
-14.5 | -0.7871 | 0.07015 | -0.0971 | -11.2202
-14 | -0.8063 | 0.06112 | -0.1013 | -13.1921
-13.5 | -0.8213 | 0.05331 | -0.1039 | -15.4061
-12.5 | -0.8309 | 0.04102 | -0.1047 | -20.256
-12 | -0.8264 | 0.0362 | -0.1036 | -22.8287
-11.5 | -0.8171 | 0.032 | -0.1018 | -25.5344
-11 | -0.802 | 0.02843 | -0.0994 | -28.2096
-10.5 | -0.7876 | 0.02515 | -0.0965 | -31.3161
-10 | -0.7654 | 0.02244 | -0.0934 | -34.1087
-9.5 | -0.7415 | 0.01997 | -0.09 | -37.1307
-9 | -0.7125 | 0.01783 | -0.0866 | -39.9607
-8.5 | -0.6802 | 0.01594 | -0.0833 | -42.6725
-8 | -0.6512 | 0.01404 | -0.0795 | -46.3818
-7.5 | -0.6195 | 0.01238 | -0.0757 | -50.0404
-7 | -0.5931 | 0.01128 | -0.0702 | -52.5798
-6.5 | -0.5418 | 0.01054 | -0.0674 | -51.4042
-6 | -0.483 | 0.00996 | -0.0657 | -48.494
-5.5 | -0.4223 | 0.00936 | -0.0645 | -45.1175
-5 | -0.3623 | 0.00862 | -0.0634 | -42.0302
-4.5 | -0.2986 | 0.00797 | -0.063 | -37.4655
-4 | -0.2358 | 0.00719 | -0.0627 | -32.7955
-3.5 | -0.1733 | 0.00613 | -0.0626 | -28.2708
-3 | -0.1052 | 0.00559 | -0.0631 | -18.8193
-2.5 | -0.032 | 0.00553 | -0.0642 | -5.7866
-2 | 0.0418 | 0.00554 | -0.0653 | 7.5451
-1.5 | 0.1144 | 0.00554 | -0.0664 | 20.6498
-1 | 0.1872 | 0.00557 | -0.0675 | 33.6086
-0.5 | 0.2603 | 0.00556 | -0.0688 | 46.8165
0 | 0.333 | 0.00562 | -0.0699 | 59.2527
0.5 | 0.4051 | 0.00571 | -0.0709 | 70.9457
1 | 0.4773 | 0.00576 | -0.072 | 82.8646
1.5 | 0.55 | 0.00579 | -0.073 | 94.9914
2 | 0.6225 | 0.00586 | -0.0739 | 106.2287
2.5 | 0.694 | 0.00598 | -0.0746 | 116.0535
3 | 0.7651 | 0.00609 | -0.0751 | 125.6322
3.5 | 0.8374 | 0.00616 | -0.0756 | 135.9416
4 | 0.9072 | 0.00635 | -0.0755 | 142.8661
4.5 | 0.9768 | 0.00651 | -0.0753 | 150.0461
5 | 1.0424 | 0.00678 | -0.0742 | 153.7463
5.5 | 1.0852 | 0.00758 | -0.0694 | 143.1662
6 | 1.0627 | 0.00942 | -0.0547 | 112.8132
6.5 | 1.0585 | 0.01164 | -0.0446 | 90.9364
7 | 1.0587 | 0.01423 | -0.0364 | 74.3992
7.5 | 1.0575 | 0.01741 | -0.0292 | 60.741
8 | 1.0654 | 0.02059 | -0.0238 | 51.7436
8.5 | 1.0755 | 0.02398 | -0.0192 | 44.8499
9 | 1.0814 | 0.0279 | -0.015 | 38.7599
9.5 | 1.0878 | 0.03209 | -0.0115 | 33.8984
10 | 1.1082 | 0.03564 | -0.0089 | 31.0943
10.5 | 1.1325 | 0.03913 | -0.0067 | 28.942
11 | 1.156 | 0.04283 | -0.0047 | 26.9904
11.5 | 1.1807 | 0.04665 | -0.003 | 25.3098
12 | 1.2021 | 0.05089 | -0.0015 | 23.6215
12.5 | 1.2251 | 0.05521 | -0.0002 | 22.1898
13 | 1.2457 | 0.05994 | 0.0007 | 20.7824
13.5 | 1.2627 | 0.06517 | 0.0013 | 19.3755
14 | 1.2751 | 0.07109 | 0.0015 | 17.9364
14.5 | 1.2849 | 0.07755 | 0.0011 | 16.5687
15 | 1.2883 | 0.08494 | 0 | 15.1672
15.5 | 1.2866 | 0.09324 | -0.002 | 13.7988
16 | 1.2799 | 0.10246 | -0.0051 | 12.4917
16.5 | 1.2697 | 0.11249 | -0.0092 | 11.2872
17 | 1.2549 | 0.12341 | -0.0146 | 10.1685
17.5 | 1.236 | 0.13525 | -0.0212 | 9.1386
18 | 1.2158 | 0.14757 | -0.0288 | 8.2388
19 | 1.1766 | 0.1722 | -0.0447 | 6.8328
19.5 | 1.1603 | 0.18505 | -0.0539 | 6.2702
20 | 1.1471 | 0.19782 | -0.063 | 5.7987

## 73. Re 5M Mach 0.00 (1)
BIGFOIL.COM POLAR EXPORT
NACA64-320 a=0.8
NACA64-320 a=0.8 |  |  |  | Cl Max: | 1.691 | at alpha= | 16 | deg
JavaFoil+Calcfoil stall+Eppler ext transition |  |  |  | L/D Max: | 148.565 | at alpha= | 5.5 | deg
Re: | 5000000 |  |  | Cd Min: | 0.00544 | at alpha= | -2.5 | deg
Mach: | 0 |  |  | Cl=0 at alpha= | -2.3809 | deg
|  |  |  | @ Cl=0.1, Cd= | 0.0054648
|  |  |  | @ Cl=0.4, Cd= | 0.0056498
|  |  |  | @ Cl=0.6, Cd= | 0.0058444
alpha (deg) | Cl | Cd | Cm | Cl/Cd
-20 | -1.306 | 0.05687 | -0.021 | -22.959
-19.5 | -1.31 | 0.05252 | -0.022 | -24.947
-19 | -1.314 | 0.04784 | -0.023 | -27.461
-18.5 | -1.311 | 0.04533 | -0.023 | -28.921
-18 | -1.31 | 0.0412 | -0.024 | -31.79
-17.5 | -1.305 | 0.03759 | -0.025 | -34.717
-17 | -1.296 | 0.03501 | -0.026 | -37.006
-16.5 | -1.285 | 0.03222 | -0.027 | -39.864
-16 | -1.27 | 0.02976 | -0.028 | -42.681
-15.5 | -1.252 | 0.02785 | -0.028 | -44.946
-15 | -1.231 | 0.02583 | -0.029 | -47.676
-14.5 | -1.208 | 0.02418 | -0.03 | -49.935
-14 | -1.181 | 0.02268 | -0.031 | -52.061
-13.5 | -1.151 | 0.02115 | -0.032 | -54.43
-13 | -1.119 | 0.01987 | -0.033 | -56.294
-12.5 | -1.083 | 0.01861 | -0.034 | -58.23
-12 | -1.046 | 0.01741 | -0.035 | -60.061
-11.5 | -1.005 | 0.01647 | -0.035 | -61.061
-11 | -0.963 | 0.01557 | -0.036 | -61.846
-10.5 | -0.918 | 0.0147 | -0.037 | -62.453
-10 | -0.871 | 0.01388 | -0.038 | -62.764
-9.5 | -0.823 | 0.01307 | -0.039 | -62.944
-9 | -0.773 | 0.01223 | -0.04 | -63.219
-8.5 | -0.722 | 0.0115 | -0.041 | -62.778
-8 | -0.669 | 0.01088 | -0.042 | -61.505
-7.5 | -0.615 | 0.0103 | -0.043 | -59.714
-7 | -0.56 | 0.0098 | -0.044 | -57.167
-6.5 | -0.503 | 0.0094 | -0.045 | -53.579
-6 | -0.446 | 0.00863 | -0.046 | -51.665
-5.5 | -0.388 | 0.00788 | -0.048 | -49.242
-5 | -0.327 | 0.00656 | -0.048 | -49.82
-4.5 | -0.265 | 0.00603 | -0.049 | -43.898
-4 | -0.203 | 0.00549 | -0.05 | -36.925
-3.5 | -0.14 | 0.00548 | -0.051 | -25.578
-3 | -0.078 | 0.00548 | -0.052 | -14.16
-2.5 | -0.015 | 0.00544 | -0.053 | -2.744
-2 | 0.048 | 0.00544 | -0.054 | 8.815
-1.5 | 0.111 | 0.00547 | -0.054 | 20.273
-1 | 0.174 | 0.0055 | -0.055 | 31.584
-0.5 | 0.237 | 0.00552 | -0.056 | 42.883
0 | 0.3 | 0.00559 | -0.057 | 53.615
0.5 | 0.363 | 0.00562 | -0.058 | 64.502
1 | 0.425 | 0.00567 | -0.059 | 75.061
1.5 | 0.488 | 0.00575 | -0.06 | 84.891
2 | 0.551 | 0.00579 | -0.06 | 95.175
2.5 | 0.614 | 0.00586 | -0.061 | 104.699
3 | 0.676 | 0.00591 | -0.062 | 114.376
3.5 | 0.739 | 0.00604 | -0.063 | 122.419
4 | 0.802 | 0.00616 | -0.064 | 130.162
4.5 | 0.859 | 0.00632 | -0.064 | 135.853
5 | 0.919 | 0.00647 | -0.065 | 141.991
5.5 | 0.979 | 0.00659 | -0.066 | 148.565
6 | 1.027 | 0.00803 | -0.066 | 127.847
6.5 | 1.08 | 0.00891 | -0.067 | 121.199
7 | 1.131 | 0.01041 | -0.067 | 108.615
7.5 | 1.181 | 0.01203 | -0.067 | 98.209
8 | 1.23 | 0.01404 | -0.068 | 87.568
8.5 | 1.279 | 0.01471 | -0.069 | 87.004
9 | 1.327 | 0.0154 | -0.069 | 86.222
9.5 | 1.374 | 0.01609 | -0.07 | 85.381
10 | 1.418 | 0.01687 | -0.07 | 84.012
10.5 | 1.46 | 0.01769 | -0.071 | 82.516
11 | 1.498 | 0.01859 | -0.071 | 80.564
11.5 | 1.533 | 0.01957 | -0.072 | 78.304
12 | 1.564 | 0.02059 | -0.073 | 75.977
12.5 | 1.593 | 0.02167 | -0.073 | 73.517
13 | 1.617 | 0.02291 | -0.074 | 70.586
13.5 | 1.638 | 0.0242 | -0.074 | 67.692
14 | 1.655 | 0.0257 | -0.074 | 64.412
14.5 | 1.67 | 0.02711 | -0.075 | 61.591
15 | 1.68 | 0.02874 | -0.075 | 58.462
15.5 | 1.688 | 0.03028 | -0.076 | 55.728
16 | 1.691 | 0.03217 | -0.076 | 52.564
16.5 | 1.691 | 0.03402 | -0.076 | 49.697
17 | 1.687 | 0.03628 | -0.077 | 46.507
17.5 | 1.681 | 0.03866 | -0.077 | 43.473
18 | 1.67 | 0.04127 | -0.077 | 40.48
18.5 | 1.657 | 0.04352 | -0.078 | 38.066
19 | 1.636 | 0.04678 | -0.078 | 34.983
19.5 | 1.614 | 0.05021 | -0.078 | 32.135
20 | 1.59 | 0.05339 | -0.078 | 29.772

## 74. Re 5M Mach 0.00 (2)
BIGFOIL.COM POLAR EXPORT
NACA64-320 a=0.8
NACA64-320 a=0.8 |  |  |  | Cl Max: | 1.588 | at alpha= | 20 | deg
XFOIL ncrit=9 |  |  |  | L/D Max: | 148.305 | at alpha= | 5 | deg
Re: | 5000000 |  |  | Cd Min: | 0.07105 | at alpha= | 20 | deg
Mach: | 0 |  |  | Cl=0 at alpha= | -2.3311 | deg
|  |  |  | @ Cl=0.1, Cd= | 0.0049
|  |  |  | @ Cl=0.4, Cd= | 0.0049587
|  |  |  | @ Cl=0.6, Cd= | 0.0051567
alpha (deg) | Cl | Cd | Cm | Cl/Cd
-20 | -1.3768 | 0.05001 | -0.0641 | -27.5305
-19.5 | -1.3714 | 0.04564 | -0.0646 | -30.0482
-19 | -1.3891 | 0.04228 | -0.059 | -32.8548
-18.5 | -1.3302 | 0.0382 | -0.0684 | -34.822
-17.5 | -1.266 | 0.03215 | -0.074 | -39.3779
-17 | -1.2461 | 0.02974 | -0.0733 | -41.8998
-16.5 | -1.2276 | 0.02733 | -0.0723 | -44.9177
-16 | -1.2048 | 0.02532 | -0.0713 | -47.5829
-15.5 | -1.1815 | 0.02341 | -0.0701 | -50.4699
-15 | -1.157 | 0.02164 | -0.0688 | -53.4658
-14.5 | -1.1355 | 0.01977 | -0.067 | -57.4355
-14 | -1.1142 | 0.01798 | -0.065 | -61.9689
-13.5 | -1.0887 | 0.0165 | -0.0631 | -65.9818
-13 | -1.0618 | 0.01517 | -0.061 | -69.9934
-12.5 | -1.0346 | 0.01397 | -0.0587 | -74.0587
-12 | -1.011 | 0.01293 | -0.0554 | -78.1903
-11.5 | -0.988 | 0.01228 | -0.0509 | -80.456
-11 | -0.9472 | 0.0117 | -0.0493 | -80.9573
-10.5 | -0.9024 | 0.01117 | -0.0483 | -80.7878
-10 | -0.8536 | 0.01071 | -0.0478 | -79.7012
-9.5 | -0.8024 | 0.01034 | -0.0476 | -77.6015
-9 | -0.7506 | 0.00994 | -0.0475 | -75.5131
-8.5 | -0.6974 | 0.00957 | -0.0477 | -72.8736
-8 | -0.6428 | 0.00927 | -0.048 | -69.342
-7.5 | -0.5879 | 0.00892 | -0.0483 | -65.9081
-7 | -0.5324 | 0.00861 | -0.0488 | -61.8351
-6.5 | -0.4766 | 0.00826 | -0.0493 | -57.6998
-6 | -0.4212 | 0.00784 | -0.0498 | -53.7245
-5.5 | -0.3648 | 0.00746 | -0.0504 | -48.9008
-5 | -0.3081 | 0.00708 | -0.051 | -43.5169
-4.5 | -0.2515 | 0.00662 | -0.0517 | -37.9909
-4 | -0.195 | 0.00611 | -0.0525 | -31.9149
-3.5 | -0.1384 | 0.00548 | -0.0533 | -25.2555
-3 | -0.0808 | 0.00502 | -0.0542 | -16.0956
-2.5 | -0.0205 | 0.00491 | -0.0553 | -4.1752
-2 | 0.0402 | 0.0049 | -0.0564 | 8.2041
-1.5 | 0.1005 | 0.0049 | -0.0575 | 20.5102
-1 | 0.1614 | 0.00488 | -0.0586 | 33.0738
-0.5 | 0.222 | 0.00488 | -0.0598 | 45.4918
0 | 0.2825 | 0.00494 | -0.0608 | 57.1862
0.5 | 0.3431 | 0.00494 | -0.062 | 69.4534
1 | 0.4038 | 0.00496 | -0.0631 | 81.4113
1.5 | 0.464 | 0.00503 | -0.0641 | 92.2465
2 | 0.5241 | 0.00508 | -0.0651 | 103.1693
2.5 | 0.5841 | 0.00513 | -0.0662 | 113.8596
3 | 0.6436 | 0.00523 | -0.0671 | 123.0593
3.5 | 0.7025 | 0.00535 | -0.068 | 131.3084
4 | 0.762 | 0.0054 | -0.0689 | 141.1111
4.5 | 0.82 | 0.00557 | -0.0696 | 147.2172
5 | 0.875 | 0.0059 | -0.0699 | 148.3051
6 | 0.9604 | 0.00782 | -0.0664 | 122.8133
6.5 | 1.0007 | 0.00866 | -0.0642 | 115.5543
7 | 1.0399 | 0.0094 | -0.0618 | 110.6277
7.5 | 1.07 | 0.01015 | -0.0577 | 105.4187
8 | 1.0918 | 0.01084 | -0.0521 | 100.7196
8.5 | 1.1164 | 0.01171 | -0.0475 | 95.3373
9 | 1.1397 | 0.01278 | -0.0431 | 89.1784
9.5 | 1.1607 | 0.01407 | -0.0388 | 82.4947
10 | 1.1854 | 0.01536 | -0.0354 | 77.1745
10.5 | 1.2116 | 0.0167 | -0.0324 | 72.5509
11 | 1.2389 | 0.01808 | -0.0298 | 68.5232
11.5 | 1.2651 | 0.01962 | -0.0273 | 64.4801
12.5 | 1.3145 | 0.02316 | -0.0228 | 56.7573
13 | 1.3404 | 0.02502 | -0.021 | 53.5731
13.5 | 1.3638 | 0.02715 | -0.0192 | 50.232
14 | 1.3843 | 0.0296 | -0.0175 | 46.7669
14.5 | 1.4064 | 0.03203 | -0.0161 | 43.9088
15 | 1.4284 | 0.03456 | -0.015 | 41.331
15.5 | 1.4482 | 0.03734 | -0.0138 | 38.7841
16.5 | 1.4862 | 0.04348 | -0.0128 | 34.1812
17 | 1.5048 | 0.04674 | -0.0124 | 32.1951
17.5 | 1.524 | 0.05 | -0.0121 | 30.48
18 | 1.5401 | 0.05367 | -0.012 | 28.6957
18.5 | 1.5541 | 0.05765 | -0.012 | 26.9575
19 | 1.5656 | 0.062 | -0.0123 | 25.2516
19.5 | 1.5741 | 0.06679 | -0.0128 | 23.5679
20 | 1.588 | 0.07105 | -0.0135 | 22.3505

## 75. Re 5M Mach 0.10 (1)
BIGFOIL.COM POLAR EXPORT
NACA64-320 a=0.8
NACA64-320 a=0.8 |  |  |  | Cl Max: | 1.675 | at alpha= | 15.5 | deg
JavaFoil+Calcfoil stall+Eppler ext transition |  |  |  | L/D Max: | 158.608 | at alpha= | 5.5 | deg
Re: | 5000000 |  |  | Cd Min: | 0.00546 | at alpha= | -2 | deg
Mach: | 0.1 |  |  | Cl=0 at alpha= | -2.3809 | deg
|  |  |  | @ Cl=0.1, Cd= | 0.005493
|  |  |  | @ Cl=0.4, Cd= | 0.0056825
|  |  |  | @ Cl=0.6, Cd= | 0.0058546
alpha (deg) | Cl | Cd | Cm | Cl/Cd
-20 | -1.268 | 0.06166 | -0.021 | -20.561
-19.5 | -1.279 | 0.05493 | -0.022 | -23.286
-19 | -1.285 | 0.05073 | -0.023 | -25.322
-18.5 | -1.287 | 0.04712 | -0.023 | -27.308
-18 | -1.29 | 0.04193 | -0.024 | -30.762
-17.5 | -1.286 | 0.03923 | -0.025 | -32.783
-17 | -1.281 | 0.03602 | -0.026 | -35.554
-16.5 | -1.272 | 0.03309 | -0.027 | -38.438
-16 | -1.26 | 0.0305 | -0.028 | -41.306
-15.5 | -1.244 | 0.02849 | -0.029 | -43.671
-15 | -1.225 | 0.02659 | -0.029 | -46.07
-14.5 | -1.203 | 0.02467 | -0.03 | -48.759
-14 | -1.178 | 0.02311 | -0.031 | -50.951
-13.5 | -1.149 | 0.02154 | -0.032 | -53.365
-13 | -1.118 | 0.02021 | -0.033 | -55.304
-12.5 | -1.084 | 0.01889 | -0.034 | -57.363
-12 | -1.047 | 0.01779 | -0.035 | -58.823
-11.5 | -1.007 | 0.01677 | -0.036 | -60.028
-11 | -0.965 | 0.01579 | -0.036 | -61.084
-10.5 | -0.92 | 0.01486 | -0.037 | -61.91
-10 | -0.873 | 0.01408 | -0.038 | -62.022
-9.5 | -0.825 | 0.01329 | -0.039 | -62.06
-9 | -0.775 | 0.01245 | -0.04 | -62.223
-8.5 | -0.724 | 0.01168 | -0.041 | -61.99
-8 | -0.671 | 0.01104 | -0.042 | -60.801
-7.5 | -0.617 | 0.01043 | -0.043 | -59.176
-7 | -0.562 | 0.00989 | -0.044 | -56.816
-6.5 | -0.505 | 0.00946 | -0.045 | -53.389
-6 | -0.448 | 0.0087 | -0.047 | -51.475
-5.5 | -0.39 | 0.00793 | -0.048 | -49.175
-5 | -0.328 | 0.00662 | -0.049 | -49.602
-4.5 | -0.266 | 0.00608 | -0.05 | -43.754
-4 | -0.204 | 0.00551 | -0.05 | -36.991
-3.5 | -0.141 | 0.0055 | -0.051 | -25.611
-3 | -0.078 | 0.00549 | -0.052 | -14.222
-2.5 | -0.015 | 0.00547 | -0.053 | -2.744
-2 | 0.048 | 0.00546 | -0.054 | 8.833
-1.5 | 0.111 | 0.0055 | -0.055 | 20.278
-1 | 0.175 | 0.00548 | -0.056 | 31.857
-0.5 | 0.238 | 0.00553 | -0.056 | 42.996
0 | 0.301 | 0.00558 | -0.057 | 53.933
0.5 | 0.364 | 0.00566 | -0.058 | 64.383
1 | 0.428 | 0.0057 | -0.059 | 75.051
1.5 | 0.491 | 0.00575 | -0.06 | 85.352
2 | 0.554 | 0.00584 | -0.061 | 94.786
2.5 | 0.617 | 0.00586 | -0.061 | 105.254
3 | 0.68 | 0.00597 | -0.062 | 113.861
3.5 | 0.743 | 0.00607 | -0.063 | 122.332
4 | 0.806 | 0.00621 | -0.064 | 129.674
4.5 | 0.863 | 0.00631 | -0.065 | 136.649
5 | 0.924 | 0.0065 | -0.066 | 142.106
5.5 | 0.981 | 0.00618 | -0.066 | 158.608
6 | 1.031 | 0.0081 | -0.066 | 127.259
6.5 | 1.085 | 0.00901 | -0.067 | 120.4
7 | 1.136 | 0.01053 | -0.067 | 107.805
7.5 | 1.186 | 0.01219 | -0.068 | 97.33
8 | 1.234 | 0.0142 | -0.068 | 86.927
8.5 | 1.284 | 0.01486 | -0.069 | 86.441
9 | 1.332 | 0.01556 | -0.069 | 85.604
9.5 | 1.378 | 0.0163 | -0.07 | 84.535
10 | 1.422 | 0.01707 | -0.071 | 83.274
10.5 | 1.463 | 0.01795 | -0.071 | 81.54
11 | 1.501 | 0.01885 | -0.072 | 79.652
11.5 | 1.535 | 0.01988 | -0.072 | 77.218
12 | 1.566 | 0.02091 | -0.073 | 74.884
12.5 | 1.593 | 0.02204 | -0.073 | 72.275
13 | 1.616 | 0.02332 | -0.074 | 69.293
13.5 | 1.635 | 0.02473 | -0.074 | 66.106
14 | 1.65 | 0.0262 | -0.075 | 62.988
14.5 | 1.662 | 0.02765 | -0.075 | 60.12
15 | 1.67 | 0.02933 | -0.076 | 56.947
15.5 | 1.675 | 0.03112 | -0.076 | 53.813
16 | 1.675 | 0.03294 | -0.076 | 50.865
16.5 | 1.672 | 0.03507 | -0.077 | 47.664
17 | 1.665 | 0.03722 | -0.077 | 44.745
17.5 | 1.655 | 0.03969 | -0.077 | 41.69
18 | 1.641 | 0.04249 | -0.078 | 38.611
18.5 | 1.622 | 0.04529 | -0.078 | 35.813
19 | 1.598 | 0.04833 | -0.078 | 33.065
19.5 | 1.57 | 0.05233 | -0.078 | 30
20 | 1.541 | 0.05588 | -0.078 | 27.574

## 76. Re 5M Mach 0.10 (2)
BIGFOIL.COM POLAR EXPORT
NACA64-320 a=0.8
NACA64-320 a=0.8 |  |  |  | Cl Max: | 1.5829 | at alpha= | 20 | deg
XFOIL ncrit=9 |  |  |  | L/D Max: | 148.767 | at alpha= | 5 | deg
Re: | 5000000 |  |  | Cd Min: | 0.07383 | at alpha= | 20 | deg
Mach: | 0.1 |  |  | Cl=0 at alpha= | -2.3298 | deg
|  |  |  | @ Cl=0.1, Cd= | 0.0049102
|  |  |  | @ Cl=0.4, Cd= | 0.0049679
|  |  |  | @ Cl=0.6, Cd= | 0.0051604
alpha (deg) | Cl | Cd | Cm | Cl/Cd
-20 | -1.3646 | 0.05289 | -0.0656 | -25.8007
-19.5 | -1.3604 | 0.04835 | -0.066 | -28.1365
-19 | -1.3816 | 0.04464 | -0.0604 | -30.9498
-18.5 | -1.3255 | 0.04022 | -0.0697 | -32.9562
-18 | -1.2758 | 0.0365 | -0.0767 | -34.9534
-17.5 | -1.2601 | 0.03373 | -0.0759 | -37.3584
-17 | -1.2407 | 0.03116 | -0.0752 | -39.8171
-16.5 | -1.2226 | 0.02858 | -0.0743 | -42.7782
-16 | -1.2002 | 0.02645 | -0.0734 | -45.3762
-15.5 | -1.1776 | 0.02441 | -0.0722 | -48.2425
-15 | -1.1539 | 0.02252 | -0.0708 | -51.2389
-14.5 | -1.1303 | 0.02069 | -0.0692 | -54.6303
-14 | -1.1101 | 0.01876 | -0.0671 | -59.1738
-13.5 | -1.0856 | 0.01714 | -0.0652 | -63.3372
-13 | -1.0589 | 0.01573 | -0.0631 | -67.3172
-12.5 | -1.0314 | 0.01445 | -0.0609 | -71.3772
-12 | -1.0048 | 0.01332 | -0.0582 | -75.4354
-11.5 | -0.9867 | 0.01244 | -0.0532 | -79.3167
-11 | -0.9492 | 0.01189 | -0.0509 | -79.8318
-10.5 | -0.906 | 0.01131 | -0.0495 | -80.1061
-10 | -0.8578 | 0.01083 | -0.0488 | -79.2059
-9.5 | -0.8067 | 0.01043 | -0.0485 | -77.3442
-9 | -0.7546 | 0.01004 | -0.0483 | -75.1594
-8.5 | -0.7015 | 0.00964 | -0.0483 | -72.7697
-8 | -0.6465 | 0.00934 | -0.0486 | -69.2184
-7.5 | -0.5915 | 0.00898 | -0.0489 | -65.8686
-7 | -0.5356 | 0.00866 | -0.0493 | -61.8476
-6.5 | -0.4793 | 0.00833 | -0.0497 | -57.539
-6 | -0.4237 | 0.00789 | -0.0502 | -53.7009
-5.5 | -0.367 | 0.00751 | -0.0507 | -48.8682
-5 | -0.3101 | 0.00711 | -0.0514 | -43.6146
-4.5 | -0.253 | 0.00666 | -0.0521 | -37.988
-4 | -0.1961 | 0.00615 | -0.0528 | -31.8862
-3.5 | -0.1394 | 0.0055 | -0.0536 | -25.3455
-3 | -0.0815 | 0.00503 | -0.0545 | -16.2028
-2.5 | -0.0208 | 0.00492 | -0.0556 | -4.2276
-2 | 0.0403 | 0.00492 | -0.0567 | 8.1911
-1.5 | 0.101 | 0.00491 | -0.0578 | 20.5703
-1 | 0.1623 | 0.00489 | -0.0589 | 33.1902
-0.5 | 0.2233 | 0.0049 | -0.0601 | 45.5714
0 | 0.2842 | 0.00496 | -0.0611 | 57.2984
0.5 | 0.3453 | 0.00495 | -0.0623 | 69.7576
1 | 0.4064 | 0.00497 | -0.0634 | 81.7706
1.5 | 0.4668 | 0.00505 | -0.0644 | 92.4356
2 | 0.5275 | 0.0051 | -0.0655 | 103.4314
2.5 | 0.5878 | 0.00514 | -0.0665 | 114.358
3 | 0.6477 | 0.00524 | -0.0674 | 123.6069
3.5 | 0.707 | 0.00536 | -0.0683 | 131.903
4 | 0.767 | 0.00542 | -0.0692 | 141.5129
4.5 | 0.8254 | 0.00559 | -0.0699 | 147.6565
5 | 0.8807 | 0.00592 | -0.0701 | 148.7669
6 | 0.9656 | 0.00787 | -0.0664 | 122.6938
6.5 | 1.0048 | 0.00874 | -0.0639 | 114.9657
7 | 1.043 | 0.00949 | -0.0612 | 109.9052
7.5 | 1.068 | 0.01022 | -0.056 | 104.501
8 | 1.0907 | 0.01101 | -0.0507 | 99.0645
8.5 | 1.1159 | 0.01191 | -0.0462 | 93.6944
9 | 1.1388 | 0.01305 | -0.0418 | 87.2644
9.5 | 1.1593 | 0.01443 | -0.0375 | 80.3396
10 | 1.1837 | 0.01579 | -0.034 | 74.9652
10.5 | 1.2102 | 0.01718 | -0.0311 | 70.4424
11 | 1.2373 | 0.01864 | -0.0284 | 66.3788
11.5 | 1.2641 | 0.02022 | -0.026 | 62.5173
12 | 1.2888 | 0.02203 | -0.0237 | 58.502
12.5 | 1.3126 | 0.02398 | -0.0215 | 54.7373
13 | 1.338 | 0.02597 | -0.0197 | 51.521
13.5 | 1.3605 | 0.02825 | -0.0179 | 48.1593
14 | 1.3803 | 0.03086 | -0.0162 | 44.7278
14.5 | 1.4035 | 0.0333 | -0.0149 | 42.1471
15 | 1.4252 | 0.03596 | -0.0138 | 39.6329
15.5 | 1.4448 | 0.03885 | -0.0127 | 37.1892
16.5 | 1.4851 | 0.04497 | -0.0117 | 33.0242
17 | 1.5027 | 0.04842 | -0.0113 | 31.0347
17.5 | 1.5197 | 0.05204 | -0.0111 | 29.2025
18 | 1.5344 | 0.05598 | -0.011 | 27.4098
18.5 | 1.5484 | 0.06007 | -0.0111 | 25.7766
19 | 1.5602 | 0.06451 | -0.0114 | 24.1854
19.5 | 1.5712 | 0.06912 | -0.012 | 22.7315
20 | 1.5829 | 0.07383 | -0.0128 | 21.4398

## 77. Re 5M Mach 0.25 (1)
BIGFOIL.COM POLAR EXPORT
NACA64-320 a=0.8
NACA64-320 a=0.8 |  |  |  | Cl Max: | 1.6 | at alpha= | 13.5 | deg
JavaFoil+Calcfoil stall+Eppler ext transition |  |  |  | L/D Max: | 160.172 | at alpha= | 5 | deg
Re: | 5000000 |  |  | Cd Min: | 0.00549 | at alpha= | -2 | deg
Mach: | 0.25 |  |  | Cl=0 at alpha= | -2.3846 | deg
|  |  |  | @ Cl=0.1, Cd= | 0.0055439
|  |  |  | @ Cl=0.4, Cd= | 0.005732
|  |  |  | @ Cl=0.6, Cd= | 0.0059425
alpha (deg) | Cl | Cd | Cm | Cl/Cd
-20 | -0.915 | 0.14082 | -0.016 | -6.496
-19.5 | -0.958 | 0.12185 | -0.018 | -7.865
-19 | -1.012 | 0.0953 | -0.021 | -10.616
-18.5 | -1.073 | 0.06656 | -0.023 | -16.115
-18 | -1.105 | 0.05683 | -0.024 | -19.446
-17.5 | -1.13 | 0.04986 | -0.025 | -22.668
-17 | -1.149 | 0.0446 | -0.026 | -25.758
-16.5 | -1.162 | 0.03993 | -0.027 | -29.11
-16 | -1.17 | 0.0364 | -0.028 | -32.136
-15.5 | -1.172 | 0.03307 | -0.029 | -35.442
-15 | -1.169 | 0.03038 | -0.03 | -38.462
-14.5 | -1.16 | 0.02803 | -0.031 | -41.38
-14 | -1.146 | 0.02593 | -0.032 | -44.207
-13.5 | -1.128 | 0.02401 | -0.033 | -46.966
-13 | -1.105 | 0.02225 | -0.034 | -49.661
-12.5 | -1.077 | 0.02081 | -0.035 | -51.787
-12 | -1.046 | 0.01949 | -0.035 | -53.662
-11.5 | -1.011 | 0.0182 | -0.036 | -55.544
-11 | -0.972 | 0.01702 | -0.037 | -57.111
-10.5 | -0.93 | 0.01602 | -0.038 | -58.063
-10 | -0.886 | 0.01507 | -0.039 | -58.774
-9.5 | -0.838 | 0.0142 | -0.04 | -58.981
-9 | -0.787 | 0.01336 | -0.041 | -58.909
-8.5 | -0.735 | 0.01265 | -0.042 | -58.132
-8 | -0.682 | 0.01184 | -0.043 | -57.613
-7.5 | -0.628 | 0.01111 | -0.044 | -56.524
-7 | -0.572 | 0.01048 | -0.045 | -54.611
-6.5 | -0.515 | 0.00994 | -0.046 | -51.784
-6 | -0.456 | 0.00947 | -0.048 | -48.166
-5.5 | -0.4 | 0.00823 | -0.049 | -48.64
-5 | -0.337 | 0.00694 | -0.05 | -48.604
-4.5 | -0.273 | 0.00624 | -0.051 | -43.794
-4 | -0.209 | 0.00557 | -0.052 | -37.579
-3.5 | -0.145 | 0.00556 | -0.053 | -26.055
-3 | -0.08 | 0.00553 | -0.054 | -14.488
-2.5 | -0.015 | 0.00555 | -0.054 | -2.779
-2 | 0.05 | 0.00549 | -0.055 | 9.03
-1.5 | 0.115 | 0.00556 | -0.056 | 20.606
-1 | 0.18 | 0.00559 | -0.057 | 32.097
-0.5 | 0.244 | 0.0056 | -0.058 | 43.669
0 | 0.31 | 0.00565 | -0.059 | 54.747
0.5 | 0.374 | 0.00572 | -0.06 | 65.406
1 | 0.439 | 0.00575 | -0.061 | 76.401
1.5 | 0.504 | 0.00587 | -0.061 | 85.941
2 | 0.569 | 0.00589 | -0.062 | 96.583
2.5 | 0.634 | 0.006 | -0.063 | 105.645
3 | 0.699 | 0.0061 | -0.064 | 114.48
3.5 | 0.763 | 0.00623 | -0.065 | 122.428
4 | 0.828 | 0.00635 | -0.066 | 130.467
4.5 | 0.886 | 0.00651 | -0.067 | 136.077
5 | 0.943 | 0.00589 | -0.067 | 160.172
5.5 | 1.003 | 0.00675 | -0.068 | 148.46
6 | 1.055 | 0.00855 | -0.068 | 123.371
6.5 | 1.109 | 0.00974 | -0.068 | 113.874
7 | 1.16 | 0.01151 | -0.069 | 100.781
7.5 | 1.212 | 0.01304 | -0.069 | 92.939
8 | 1.26 | 0.01504 | -0.07 | 83.799
8.5 | 1.309 | 0.01578 | -0.071 | 82.982
9 | 1.356 | 0.01659 | -0.071 | 81.776
9.5 | 1.401 | 0.01743 | -0.072 | 80.348
10 | 1.442 | 0.01834 | -0.072 | 78.631
10.5 | 1.481 | 0.01936 | -0.073 | 76.469
11 | 1.513 | 0.02045 | -0.074 | 74.019
11.5 | 1.541 | 0.02164 | -0.074 | 71.221
12 | 1.563 | 0.02305 | -0.075 | 67.836
12.5 | 1.581 | 0.02447 | -0.075 | 64.605
13 | 1.593 | 0.02589 | -0.075 | 61.528
13.5 | 1.6 | 0.02755 | -0.076 | 58.057
14 | 1.6 | 0.02936 | -0.076 | 54.495
14.5 | 1.594 | 0.0315 | -0.077 | 50.624
15 | 1.583 | 0.03344 | -0.077 | 47.338
15.5 | 1.566 | 0.03555 | -0.078 | 44.047
16 | 1.542 | 0.03815 | -0.078 | 40.41
16.5 | 1.51 | 0.0416 | -0.078 | 36.307
17 | 1.474 | 0.04507 | -0.078 | 32.698
17.5 | 1.43 | 0.0493 | -0.078 | 29.01
18 | 1.382 | 0.0536 | -0.078 | 25.791
18.5 | 1.323 | 0.05992 | -0.078 | 22.083

## 78. Re 5M Mach 0.25 (2)
BIGFOIL.COM POLAR EXPORT
NACA64-320 a=0.8
NACA64-320 a=0.8 |  |  |  | Cl Max: | 1.548 | at alpha= | 20 | deg
XFOIL ncrit=9 |  |  |  | L/D Max: | 151.294 | at alpha= | 5 | deg
Re: | 5000000 |  |  | Cd Min: | 0.09017 | at alpha= | 20 | deg
Mach: | 0.25 |  |  | Cl=0 at alpha= | -2.3233 | deg
|  |  |  | @ Cl=0.1, Cd= | 0.0049526
|  |  |  | @ Cl=0.4, Cd= | 0.0050504
|  |  |  | @ Cl=0.6, Cd= | 0.0052307
alpha (deg) | Cl | Cd | Cm | Cl/Cd
-20 | -1.2779 | 0.07067 | -0.0716 | -18.0826
-19.5 | -1.2702 | 0.06575 | -0.0725 | -19.3186
-19 | -1.3005 | 0.06118 | -0.067 | -21.2569
-18.5 | -1.2717 | 0.0531 | -0.0772 | -23.9492
-18 | -1.2344 | 0.047 | -0.0854 | -26.2638
-17.5 | -1.2243 | 0.04315 | -0.0849 | -28.3731
-17 | -1.2086 | 0.03961 | -0.0846 | -30.5125
-16.5 | -1.1947 | 0.03607 | -0.0841 | -33.1217
-16 | -1.1739 | 0.03317 | -0.0834 | -35.3904
-15.5 | -1.153 | 0.03042 | -0.0824 | -37.9027
-15 | -1.1314 | 0.02788 | -0.0812 | -40.5811
-14.5 | -1.1084 | 0.02561 | -0.0797 | -43.28
-14 | -1.0841 | 0.02351 | -0.078 | -46.1123
-13.5 | -1.0641 | 0.02124 | -0.0759 | -50.0989
-13 | -1.0414 | 0.01924 | -0.0736 | -54.1268
-12.5 | -1.0158 | 0.01747 | -0.0713 | -58.1454
-12 | -0.9876 | 0.01593 | -0.0689 | -61.9962
-11.5 | -0.9581 | 0.01453 | -0.0665 | -65.9394
-11 | -0.9286 | 0.01329 | -0.0637 | -69.8721
-10.5 | -0.9095 | 0.01224 | -0.0587 | -74.3056
-10 | -0.8746 | 0.01156 | -0.0553 | -75.6574
-9.5 | -0.8273 | 0.01099 | -0.0538 | -75.2775
-9 | -0.7754 | 0.01055 | -0.053 | -73.4976
-8.5 | -0.7222 | 0.0101 | -0.0523 | -71.505
-8 | -0.667 | 0.00968 | -0.052 | -68.905
-7.5 | -0.6102 | 0.00934 | -0.052 | -65.3319
-7 | -0.5527 | 0.00897 | -0.0521 | -61.6165
-6.5 | -0.4948 | 0.00864 | -0.0523 | -57.2685
-6 | -0.4373 | 0.00818 | -0.0525 | -53.4597
-5.5 | -0.3795 | 0.00774 | -0.0529 | -49.031
-5 | -0.3204 | 0.00733 | -0.0534 | -43.7108
-4 | -0.2031 | 0.0063 | -0.0546 | -32.2381
-3.5 | -0.1449 | 0.00565 | -0.0553 | -25.646
-3 | -0.0853 | 0.00508 | -0.0561 | -16.7913
-2.5 | -0.0223 | 0.00499 | -0.0572 | -4.4689
-2 | 0.0408 | 0.00499 | -0.0583 | 8.1764
-1.5 | 0.1041 | 0.00495 | -0.0595 | 21.0303
-1 | 0.1675 | 0.00496 | -0.0606 | 33.7702
-0.5 | 0.2304 | 0.00498 | -0.0617 | 46.2651
0 | 0.2938 | 0.00501 | -0.0629 | 58.6427
0.5 | 0.3572 | 0.00503 | -0.0641 | 71.0139
1 | 0.4202 | 0.00506 | -0.0652 | 83.0435
1.5 | 0.4826 | 0.00514 | -0.0662 | 93.8911
2 | 0.546 | 0.00517 | -0.0673 | 105.6093
2.5 | 0.6083 | 0.00524 | -0.0683 | 116.0878
3 | 0.6707 | 0.00531 | -0.0692 | 126.3089
3.5 | 0.732 | 0.00546 | -0.07 | 134.0659
4 | 0.7944 | 0.00551 | -0.0709 | 144.1742
4.5 | 0.855 | 0.00568 | -0.0715 | 150.5282
5 | 0.9123 | 0.00603 | -0.0715 | 151.2935
5.5 | 0.9508 | 0.00725 | -0.0685 | 131.1448
6 | 0.9919 | 0.00816 | -0.0659 | 121.5564
6.5 | 1.0262 | 0.00909 | -0.0621 | 112.8933
7 | 1.0463 | 0.00991 | -0.0555 | 105.5802
7.5 | 1.0642 | 0.01094 | -0.0491 | 97.2761
8 | 1.087 | 0.01207 | -0.044 | 90.058
8.5 | 1.1111 | 0.01332 | -0.0395 | 83.4159
9 | 1.1308 | 0.01491 | -0.0348 | 75.8417
9.5 | 1.1506 | 0.01669 | -0.0307 | 68.9395
10 | 1.1752 | 0.01843 | -0.0274 | 63.7656
10.5 | 1.2014 | 0.0202 | -0.0245 | 59.4752
11 | 1.2269 | 0.02214 | -0.0219 | 55.4155
11.5 | 1.2526 | 0.0242 | -0.0195 | 51.7603
12 | 1.2762 | 0.02653 | -0.0173 | 48.104
12.5 | 1.3015 | 0.02888 | -0.0154 | 45.0658
13 | 1.3245 | 0.03152 | -0.0135 | 42.0209
13.5 | 1.3446 | 0.03446 | -0.0118 | 39.0192
14 | 1.3679 | 0.03731 | -0.0105 | 36.6631
14.5 | 1.3902 | 0.04033 | -0.0093 | 34.4706
15 | 1.4089 | 0.04376 | -0.0082 | 32.1961
15.5 | 1.4259 | 0.04746 | -0.0073 | 30.0442
16 | 1.4459 | 0.05095 | -0.0066 | 28.3788
16.5 | 1.4676 | 0.05451 | -0.0066 | 26.9235
17 | 1.4829 | 0.05878 | -0.0064 | 25.228
17.5 | 1.4963 | 0.06337 | -0.0065 | 23.6121
18 | 1.5061 | 0.0685 | -0.0068 | 21.9869
18.5 | 1.5188 | 0.07343 | -0.0073 | 20.6836
19 | 1.5324 | 0.07843 | -0.0081 | 19.5384
19.5 | 1.5414 | 0.08407 | -0.0093 | 18.3347
20 | 1.548 | 0.09017 | -0.0109 | 17.1676

## 79. Re 5M Mach 0.50 (1)
BIGFOIL.COM POLAR EXPORT
NACA64-320 a=0.8
NACA64-320 a=0.8 |  |  |  | Cl Max: | 1.407 | at alpha= | 9.5 | deg
JavaFoil+Calcfoil stall+Eppler ext transition |  |  |  | L/D Max: | 138.904 | at alpha= | 5 | deg
Re: | 5000000 |  |  | Cd Min: | 0.00582 | at alpha= | -2 | deg
Mach: | 0.5 |  |  | Cl=0 at alpha= | -2.3819 | deg
|  |  |  | @ Cl=0.1, Cd= | 0.0058262
|  |  |  | @ Cl=0.4, Cd= | 0.0061014
|  |  |  | @ Cl=0.6, Cd= | 0.0062254
alpha (deg) | Cl | Cd | Cm | Cl/Cd
-20 | -1.013 | 0.15926 | -0.017 | -6.362
-19.5 | -0.982 | 0.15682 | -0.017 | -6.259
-19 | -0.953 | 0.15065 | -0.017 | -6.327
-18.5 | -0.93 | 0.14765 | -0.019 | -6.3
-18 | -0.898 | 0.14471 | -0.018 | -6.206
-17.5 | -0.867 | 0.13707 | -0.018 | -6.323
-17 | -0.838 | 0.13305 | -0.018 | -6.301
-16.5 | -0.814 | 0.12979 | -0.02 | -6.272
-16 | -0.782 | 0.12603 | -0.019 | -6.207
-15.5 | -0.752 | 0.11902 | -0.019 | -6.317
-15 | -0.723 | 0.11494 | -0.019 | -6.294
-14.5 | -0.698 | 0.11022 | -0.021 | -6.329
-14 | -0.666 | 0.10801 | -0.02 | -6.168
-13.5 | -0.637 | 0.10358 | -0.02 | -6.153
-13 | -0.609 | 0.09931 | -0.02 | -6.133
-12.5 | -0.581 | 0.09682 | -0.02 | -5.998
-12 | -0.552 | 0.0861 | -0.021 | -6.413
-11.5 | -0.532 | 0.07221 | -0.027 | -7.369
-11 | -0.568 | 0.02848 | -0.04 | -19.943
-10.5 | -0.807 | 0.02415 | -0.042 | -33.413
-10 | -0.852 | 0.02138 | -0.043 | -39.833
-9.5 | -0.844 | 0.0195 | -0.044 | -43.281
-9 | -0.814 | 0.01796 | -0.045 | -45.328
-8.5 | -0.774 | 0.01667 | -0.046 | -46.418
-8 | -0.726 | 0.01544 | -0.047 | -47.028
-7.5 | -0.673 | 0.01441 | -0.048 | -46.681
-7 | -0.616 | 0.01352 | -0.049 | -45.545
-6.5 | -0.555 | 0.01265 | -0.051 | -43.918
-6 | -0.493 | 0.01192 | -0.052 | -41.357
-5.5 | -0.429 | 0.01116 | -0.053 | -38.431
-5 | -0.366 | 0.00945 | -0.055 | -38.738
-4.5 | -0.305 | 0.00709 | -0.057 | -42.971
-4 | -0.233 | 0.00583 | -0.058 | -40.046
-3.5 | -0.162 | 0.00584 | -0.059 | -27.712
-3 | -0.09 | 0.00583 | -0.06 | -15.374
-2.5 | -0.017 | 0.00584 | -0.061 | -2.954
-2 | 0.055 | 0.00582 | -0.062 | 9.516
-1.5 | 0.128 | 0.00583 | -0.063 | 21.965
-1 | 0.201 | 0.00589 | -0.064 | 34.083
-0.5 | 0.273 | 0.00595 | -0.065 | 45.914
0 | 0.346 | 0.00602 | -0.066 | 57.438
0.5 | 0.419 | 0.00613 | -0.067 | 68.325
1 | 0.491 | 0.00622 | -0.068 | 78.972
1.5 | 0.562 | 0.00603 | -0.068 | 93.044
2 | 0.632 | 0.00639 | -0.069 | 98.908
2.5 | 0.703 | 0.00652 | -0.07 | 107.824
3 | 0.773 | 0.00668 | -0.071 | 115.79
3.5 | 0.844 | 0.00684 | -0.072 | 123.277
4 | 0.914 | 0.00706 | -0.073 | 129.374
4.5 | 0.974 | 0.00725 | -0.073 | 134.444
5 | 1.04 | 0.00749 | -0.074 | 138.904
5.5 | 1.098 | 0.0096 | -0.074 | 114.35
6 | 1.157 | 0.01107 | -0.075 | 104.538
6.5 | 1.21 | 0.0141 | -0.075 | 85.79
7 | 1.26 | 0.01747 | -0.076 | 72.11
7.5 | 1.308 | 0.0186 | -0.076 | 70.34
8 | 1.351 | 0.01989 | -0.077 | 67.897
8.5 | 1.383 | 0.02136 | -0.078 | 64.752
9 | 1.404 | 0.02305 | -0.078 | 60.926
9.5 | 1.407 | 0.02497 | -0.079 | 56.332
10 | 1.378 | 0.02748 | -0.079 | 50.144
10.5 | 1.276 | 0.03025 | -0.08 | 42.192
11 | 0.89 | 0.03455 | -0.08 | 25.746
11.5 | 0.795 | 0.0843 | -0.049 | 9.434
12 | 0.949 | 0.03822 | -0.081 | 24.838
12.5 | 0.856 | 0.08882 | -0.053 | 9.639
13 | 0.989 | 0.05341 | -0.079 | 18.51
13.5 | 0.9 | 0.10311 | -0.044 | 8.733
14 | 0.96 | 0.0972 | -0.064 | 9.878
14.5 | 0.979 | 0.11036 | -0.061 | 8.873

## 80. Re 5M Mach 0.50 (2)
BIGFOIL.COM POLAR EXPORT
NACA64-320 a=0.8
NACA64-320 a=0.8 |  |  |  | Cl Max: | 1.3213 | at alpha= | 15 | deg
XFOIL ncrit=9 |  |  |  | L/D Max: | 158.877 | at alpha= | 5 | deg
Re: | 5000000 |  |  | Cd Min: | 0.19404 | at alpha= | 20 | deg
Mach: | 0.5 |  |  | Cl=0 at alpha= | -2.29 | deg
|  |  |  | @ Cl=0.1, Cd= | 0.0052622
|  |  |  | @ Cl=0.4, Cd= | 0.0053878
|  |  |  | @ Cl=0.6, Cd= | 0.0055609
alpha (deg) | Cl | Cd | Cm | Cl/Cd
-17.5 | -0.6792 | 0.13751 | -0.0526 | -4.9393
-17 | -0.702 | 0.12442 | -0.0618 | -5.6422
-16.5 | -0.7307 | 0.11103 | -0.0713 | -6.5811
-15.5 | -0.7843 | 0.08659 | -0.0882 | -9.0576
-15 | -0.8045 | 0.07615 | -0.0946 | -10.5647
-14.5 | -0.8248 | 0.0665 | -0.0999 | -12.403
-14 | -0.8416 | 0.05802 | -0.1034 | -14.5053
-13 | -0.8612 | 0.04429 | -0.106 | -19.4446
-12.5 | -0.8632 | 0.03879 | -0.1054 | -22.2532
-12 | -0.8592 | 0.03405 | -0.104 | -25.2335
-11.5 | -0.8494 | 0.03004 | -0.1018 | -28.2756
-11 | -0.8339 | 0.0266 | -0.0991 | -31.3496
-10.5 | -0.8147 | 0.02364 | -0.0959 | -34.4628
-10 | -0.7889 | 0.02118 | -0.0927 | -37.2474
-9.5 | -0.7671 | 0.01865 | -0.089 | -41.1314
-9 | -0.7384 | 0.01654 | -0.0854 | -44.6433
-8.5 | -0.706 | 0.01472 | -0.0818 | -47.962
-8 | -0.6708 | 0.01308 | -0.0783 | -51.2844
-7.5 | -0.6507 | 0.01147 | -0.0727 | -56.7306
-7 | -0.6075 | 0.01068 | -0.0687 | -56.882
-6.5 | -0.5502 | 0.01009 | -0.0666 | -54.5292
-6 | -0.4884 | 0.00957 | -0.0652 | -51.0345
-5.5 | -0.4254 | 0.00905 | -0.0642 | -47.0055
-5 | -0.3636 | 0.00836 | -0.0633 | -43.4928
-4.5 | -0.2984 | 0.00782 | -0.063 | -38.1586
-4 | -0.233 | 0.00715 | -0.0629 | -32.5874
-3 | -0.1038 | 0.0054 | -0.0633 | -19.2222
-2.5 | -0.0307 | 0.00529 | -0.0644 | -5.8034
-2 | 0.0424 | 0.00527 | -0.0655 | 8.0455
-1.5 | 0.1159 | 0.00526 | -0.0667 | 22.0342
-1 | 0.1894 | 0.00527 | -0.0679 | 35.9393
-0.5 | 0.2624 | 0.00531 | -0.0691 | 49.4162
0 | 0.3347 | 0.00537 | -0.0702 | 62.3277
0.5 | 0.4082 | 0.00539 | -0.0715 | 75.7328
1 | 0.4814 | 0.00543 | -0.0727 | 88.6556
1.5 | 0.5542 | 0.00551 | -0.0737 | 100.5808
2 | 0.6262 | 0.00559 | -0.0746 | 112.0215
2.5 | 0.6986 | 0.00566 | -0.0754 | 123.4276
3 | 0.7717 | 0.00574 | -0.0762 | 134.4425
3.5 | 0.8422 | 0.00591 | -0.0764 | 142.5042
4 | 0.9136 | 0.00603 | -0.0767 | 151.5091
4.5 | 0.9842 | 0.00621 | -0.0765 | 158.4863
5 | 1.047 | 0.00659 | -0.075 | 158.8771
5.5 | 1.0608 | 0.0079 | -0.0656 | 134.2785
6 | 1.046 | 0.00976 | -0.0525 | 107.1721
6.5 | 1.0494 | 0.0118 | -0.0435 | 88.9322
7 | 1.0537 | 0.01429 | -0.0358 | 73.7369
7.5 | 1.0586 | 0.01721 | -0.0293 | 61.5107
8 | 1.0721 | 0.02011 | -0.0242 | 53.3118
9 | 1.0875 | 0.02739 | -0.0152 | 39.7043
9.5 | 1.1032 | 0.03098 | -0.0119 | 35.6101
10 | 1.1265 | 0.03432 | -0.0093 | 32.8234
10.5 | 1.151 | 0.03775 | -0.007 | 30.4901
11 | 1.1764 | 0.04129 | -0.0049 | 28.4912
11.5 | 1.2007 | 0.04506 | -0.003 | 26.6467
12 | 1.2265 | 0.04893 | -0.0014 | 25.0664
12.5 | 1.2495 | 0.05316 | 0 | 23.5045
13 | 1.2693 | 0.05788 | 0.0012 | 21.9299
13.5 | 1.2905 | 0.06268 | 0.0021 | 20.5887
14 | 1.3062 | 0.06821 | 0.0026 | 19.1497
14.5 | 1.3175 | 0.07439 | 0.0025 | 17.7107
15 | 1.3213 | 0.08164 | 0.0017 | 16.1845
15.5 | 1.3194 | 0.08979 | -0.0001 | 14.6943
16 | 1.3118 | 0.09892 | -0.0028 | 13.2612
16.5 | 1.2966 | 0.10936 | -0.007 | 11.8563
17 | 1.2795 | 0.12043 | -0.0123 | 10.6244
17.5 | 1.2605 | 0.13215 | -0.0187 | 9.5384
18 | 1.241 | 0.14426 | -0.026 | 8.6025
18.5 | 1.2233 | 0.15652 | -0.034 | 7.8156
19.5 | 1.1878 | 0.18089 | -0.0502 | 6.5664
20 | 1.1704 | 0.19404 | -0.0598 | 6.0317

## 81. Re 6M Mach 0.00 (1)
BIGFOIL.COM POLAR EXPORT
NACA64-320 a=0.8
NACA64-320 a=0.8 |  |  |  | Cl Max: | 1.693 | at alpha= | 16 | deg
JavaFoil+Calcfoil stall+Eppler ext transition |  |  |  | L/D Max: | 146.188 | at alpha= | 5 | deg
Re: | 6000000 |  |  | Cd Min: | 0.00533 | at alpha= | -2.5 | deg
Mach: | 0 |  |  | Cl=0 at alpha= | -2.3809 | deg
|  |  |  | @ Cl=0.1, Cd= | 0.0053383
|  |  |  | @ Cl=0.4, Cd= | 0.005516
|  |  |  | @ Cl=0.6, Cd= | 0.0056978
alpha (deg) | Cl | Cd | Cm | Cl/Cd
-20 | -1.308 | 0.05532 | -0.021 | -23.64
-19.5 | -1.314 | 0.05017 | -0.022 | -26.19
-19 | -1.316 | 0.04644 | -0.023 | -28.331
-18.5 | -1.314 | 0.04333 | -0.023 | -30.332
-18 | -1.311 | 0.04014 | -0.024 | -32.664
-17.5 | -1.307 | 0.03645 | -0.025 | -35.853
-17 | -1.298 | 0.03358 | -0.026 | -38.668
-16.5 | -1.287 | 0.03092 | -0.027 | -41.618
-16 | -1.273 | 0.02858 | -0.028 | -44.532
-15.5 | -1.254 | 0.02675 | -0.028 | -46.904
-15 | -1.233 | 0.02501 | -0.029 | -49.319
-14.5 | -1.21 | 0.02325 | -0.03 | -52.025
-14 | -1.183 | 0.02181 | -0.031 | -54.227
-13.5 | -1.153 | 0.02048 | -0.032 | -56.296
-13 | -1.12 | 0.01913 | -0.033 | -58.583
-12.5 | -1.085 | 0.018 | -0.034 | -60.28
-12 | -1.048 | 0.01677 | -0.035 | -62.482
-11.5 | -1.007 | 0.01592 | -0.035 | -63.232
-11 | -0.964 | 0.01501 | -0.036 | -64.249
-10.5 | -0.919 | 0.01416 | -0.037 | -64.917
-10 | -0.873 | 0.01331 | -0.038 | -65.577
-9.5 | -0.825 | 0.01252 | -0.039 | -65.874
-9 | -0.775 | 0.01169 | -0.04 | -66.336
-8.5 | -0.724 | 0.01104 | -0.041 | -65.55
-8 | -0.671 | 0.01048 | -0.042 | -64.031
-7.5 | -0.617 | 0.00992 | -0.043 | -62.226
-7 | -0.562 | 0.00946 | -0.044 | -59.365
-6.5 | -0.505 | 0.00868 | -0.045 | -58.174
-6 | -0.449 | 0.00864 | -0.047 | -51.947
-5.5 | -0.388 | 0.00774 | -0.048 | -50.159
-5 | -0.327 | 0.00694 | -0.048 | -47.049
-4.5 | -0.265 | 0.00622 | -0.049 | -42.601
-4 | -0.203 | 0.00583 | -0.05 | -34.751
-3.5 | -0.14 | 0.00536 | -0.051 | -26.162
-3 | -0.078 | 0.00534 | -0.052 | -14.542
-2.5 | -0.015 | 0.00533 | -0.053 | -2.803
-2 | 0.048 | 0.00533 | -0.054 | 9.005
-1.5 | 0.111 | 0.00534 | -0.054 | 20.766
-1 | 0.174 | 0.00537 | -0.055 | 32.356
-0.5 | 0.237 | 0.00538 | -0.056 | 44.039
0 | 0.3 | 0.00545 | -0.057 | 55.027
0.5 | 0.363 | 0.00551 | -0.058 | 65.786
1 | 0.425 | 0.00552 | -0.059 | 77.022
1.5 | 0.488 | 0.0056 | -0.06 | 87.182
2 | 0.551 | 0.00562 | -0.06 | 98.101
2.5 | 0.614 | 0.00572 | -0.061 | 107.21
3 | 0.676 | 0.00577 | -0.062 | 117.31
3.5 | 0.739 | 0.00589 | -0.063 | 125.37
4 | 0.802 | 0.00604 | -0.064 | 132.796
4.5 | 0.859 | 0.00614 | -0.064 | 139.795
5 | 0.919 | 0.00629 | -0.065 | 146.188
5.5 | 0.97 | 0.0076 | -0.065 | 127.626
6 | 1.026 | 0.00833 | -0.066 | 123.194
6.5 | 1.079 | 0.00952 | -0.066 | 113.36
7 | 1.13 | 0.01113 | -0.067 | 101.5
7.5 | 1.182 | 0.01189 | -0.067 | 99.445
8 | 1.231 | 0.01364 | -0.068 | 90.225
8.5 | 1.281 | 0.01425 | -0.069 | 89.866
9 | 1.329 | 0.01489 | -0.069 | 89.24
9.5 | 1.375 | 0.0156 | -0.07 | 88.172
10 | 1.419 | 0.01632 | -0.07 | 86.974
10.5 | 1.461 | 0.01713 | -0.071 | 85.287
11 | 1.5 | 0.018 | -0.072 | 83.303
11.5 | 1.535 | 0.01891 | -0.072 | 81.159
12 | 1.566 | 0.01996 | -0.073 | 78.473
12.5 | 1.595 | 0.02098 | -0.073 | 75.991
13 | 1.62 | 0.02214 | -0.074 | 73.141
13.5 | 1.641 | 0.0233 | -0.074 | 70.426
14 | 1.658 | 0.02475 | -0.075 | 67.002
14.5 | 1.672 | 0.02624 | -0.075 | 63.718
15 | 1.683 | 0.02781 | -0.075 | 60.507
15.5 | 1.69 | 0.02928 | -0.076 | 57.713
16 | 1.693 | 0.03097 | -0.076 | 54.689
16.5 | 1.693 | 0.03294 | -0.077 | 51.4
17 | 1.69 | 0.03489 | -0.077 | 48.439
17.5 | 1.683 | 0.03745 | -0.077 | 44.938
18 | 1.673 | 0.03991 | -0.078 | 41.923
18.5 | 1.659 | 0.04226 | -0.078 | 39.265
19 | 1.639 | 0.04531 | -0.078 | 36.172
19.5 | 1.616 | 0.04858 | -0.078 | 33.273
20 | 1.592 | 0.05178 | -0.078 | 30.741

## 82. Re 6M Mach 0.00 (2)
BIGFOIL.COM POLAR EXPORT
NACA64-320 a=0.8
NACA64-320 a=0.8 |  |  |  | Cl Max: | 1.6124 | at alpha= | 20 | deg
XFOIL ncrit=9 |  |  |  | L/D Max: | 150.037 | at alpha= | 4.5 | deg
Re: | 6000000 |  |  | Cd Min: | 0.06809 | at alpha= | 20 | deg
Mach: | 0 |  |  | Cl=0 at alpha= | -2.3336 | deg
|  |  |  | @ Cl=0.1, Cd= | 0.0047402
|  |  |  | @ Cl=0.4, Cd= | 0.004797
|  |  |  | @ Cl=0.6, Cd= | 0.0050049
alpha (deg) | Cl | Cd | Cm | Cl/Cd
-20 | -1.4209 | 0.04696 | -0.0621 | -30.2577
-19.5 | -1.4075 | 0.04334 | -0.0626 | -32.4758
-19 | -1.376 | 0.04001 | -0.0656 | -34.3914
-18.5 | -1.3194 | 0.03585 | -0.075 | -36.8033
-18 | -1.3077 | 0.03297 | -0.0739 | -39.6633
-17.5 | -1.2903 | 0.03037 | -0.0732 | -42.486
-17 | -1.271 | 0.02795 | -0.0724 | -45.4741
-16.5 | -1.2524 | 0.02566 | -0.0712 | -48.8075
-16 | -1.23 | 0.02369 | -0.0701 | -51.9206
-15.5 | -1.2067 | 0.02184 | -0.0687 | -55.2518
-15 | -1.1818 | 0.02016 | -0.0672 | -58.621
-14.5 | -1.1554 | 0.01862 | -0.0657 | -62.0516
-14 | -1.1283 | 0.01718 | -0.064 | -65.6752
-13.5 | -1.1048 | 0.01565 | -0.0618 | -70.5942
-13 | -1.0798 | 0.0143 | -0.0594 | -75.5105
-12.5 | -1.0559 | 0.01311 | -0.0565 | -80.5416
-12 | -1.0398 | 0.01226 | -0.0512 | -84.8124
-11.5 | -1.0013 | 0.01174 | -0.0492 | -85.2896
-11 | -0.9559 | 0.01128 | -0.0482 | -84.7429
-10.5 | -0.9088 | 0.0108 | -0.0474 | -84.1481
-10 | -0.8596 | 0.01034 | -0.047 | -83.1335
-9.5 | -0.8079 | 0.00997 | -0.0469 | -81.0331
-9 | -0.7543 | 0.00964 | -0.0471 | -78.2469
-8.5 | -0.701 | 0.00927 | -0.0472 | -75.6203
-8 | -0.6459 | 0.00896 | -0.0476 | -72.0871
-7.5 | -0.5905 | 0.00866 | -0.048 | -68.1871
-7 | -0.5342 | 0.00837 | -0.0486 | -63.8232
-6.5 | -0.478 | 0.00806 | -0.0491 | -59.3052
-6 | -0.4219 | 0.00768 | -0.0497 | -54.9349
-5.5 | -0.3655 | 0.0073 | -0.0503 | -50.0685
-5 | -0.3081 | 0.00696 | -0.051 | -44.2672
-4.5 | -0.2511 | 0.00657 | -0.0518 | -38.2192
-4 | -0.1937 | 0.00613 | -0.0526 | -31.5987
-3.5 | -0.1368 | 0.0056 | -0.0534 | -24.4286
-3 | -0.0799 | 0.00496 | -0.0543 | -16.1089
-2.5 | -0.0201 | 0.00477 | -0.0553 | -4.2138
-2 | 0.0403 | 0.00475 | -0.0564 | 8.4842
-1.5 | 0.1013 | 0.00474 | -0.0576 | 21.3713
-1 | 0.162 | 0.00472 | -0.0587 | 34.322
-0.5 | 0.2225 | 0.00474 | -0.0599 | 46.9409
0 | 0.2834 | 0.00474 | -0.061 | 59.789
0.5 | 0.3443 | 0.00476 | -0.0622 | 72.3319
1 | 0.4046 | 0.0048 | -0.0632 | 84.2917
1.5 | 0.465 | 0.00485 | -0.0643 | 95.8763
2 | 0.5254 | 0.0049 | -0.0654 | 107.2245
2.5 | 0.5851 | 0.00499 | -0.0664 | 117.2545
3 | 0.645 | 0.00505 | -0.0674 | 127.7228
3.5 | 0.7043 | 0.00516 | -0.0683 | 136.4922
4 | 0.7633 | 0.00527 | -0.0691 | 144.8387
4.5 | 0.8207 | 0.00547 | -0.0698 | 150.0366
5 | 0.8682 | 0.00629 | -0.0688 | 138.0286
5.5 | 0.9127 | 0.00718 | -0.0674 | 127.117
7 | 1.0398 | 0.00936 | -0.0618 | 111.0897
7.5 | 1.0757 | 0.01001 | -0.0588 | 107.4625
8 | 1.0982 | 0.01062 | -0.0531 | 103.4087
8.5 | 1.1229 | 0.01146 | -0.0485 | 97.9843
9 | 1.1454 | 0.0125 | -0.0439 | 91.632
9.5 | 1.1693 | 0.01366 | -0.0399 | 85.6003
10 | 1.1966 | 0.01479 | -0.0367 | 80.906
10.5 | 1.225 | 0.01598 | -0.0339 | 76.6583
11 | 1.2527 | 0.0173 | -0.0312 | 72.4104
11.5 | 1.2804 | 0.0187 | -0.0287 | 68.4706
12 | 1.3057 | 0.02033 | -0.0263 | 64.2253
12.5 | 1.3325 | 0.02197 | -0.0242 | 60.6509
13 | 1.357 | 0.02385 | -0.0222 | 56.8973
13.5 | 1.3787 | 0.02603 | -0.0202 | 52.9658
14 | 1.4021 | 0.02821 | -0.0185 | 49.7022
14.5 | 1.426 | 0.03044 | -0.0172 | 46.8463
15 | 1.4464 | 0.03304 | -0.0158 | 43.7772
15.5 | 1.4655 | 0.03583 | -0.0145 | 40.9015
16 | 1.4844 | 0.03872 | -0.0135 | 38.3368
16.5 | 1.509 | 0.04124 | -0.0133 | 36.5907
17 | 1.5272 | 0.04449 | -0.0128 | 34.3268
17.5 | 1.5436 | 0.04795 | -0.0123 | 32.1919
18 | 1.5575 | 0.05177 | -0.0121 | 30.085
18.5 | 1.5718 | 0.05565 | -0.012 | 28.2444
19 | 1.586 | 0.05959 | -0.0121 | 26.6152
19.5 | 1.6 | 0.0637 | -0.0125 | 25.1177
20 | 1.6124 | 0.06809 | -0.0131 | 23.6804

## 83. Re 6M Mach 0.10 (1)
BIGFOIL.COM POLAR EXPORT
NACA64-320 a=0.8
NACA64-320 a=0.8 |  |  |  | Cl Max: | 1.678 | at alpha= | 16 | deg
JavaFoil+Calcfoil stall+Eppler ext transition |  |  |  | L/D Max: | 146.34 | at alpha= | 5 | deg
Re: | 6000000 |  |  | Cd Min: | 0.00533 | at alpha= | -2.5 | deg
Mach: | 0.1 |  |  | Cl=0 at alpha= | -2.3809 | deg
|  |  |  | @ Cl=0.1, Cd= | 0.0053583
|  |  |  | @ Cl=0.4, Cd= | 0.0055013
|  |  |  | @ Cl=0.6, Cd= | 0.0056903
alpha (deg) | Cl | Cd | Cm | Cl/Cd
-20 | -1.272 | 0.05905 | -0.021 | -21.534
-19.5 | -1.28 | 0.05379 | -0.022 | -23.807
-19 | -1.288 | 0.04845 | -0.023 | -26.585
-18.5 | -1.289 | 0.04575 | -0.023 | -28.167
-18 | -1.292 | 0.0407 | -0.024 | -31.741
-17.5 | -1.289 | 0.03758 | -0.025 | -34.298
-17 | -1.283 | 0.03493 | -0.026 | -36.722
-16.5 | -1.274 | 0.03211 | -0.027 | -39.669
-16 | -1.262 | 0.02957 | -0.028 | -42.665
-15.5 | -1.246 | 0.02736 | -0.029 | -45.554
-15 | -1.227 | 0.02554 | -0.029 | -48.042
-14.5 | -1.205 | 0.02372 | -0.03 | -50.805
-14 | -1.18 | 0.02221 | -0.031 | -53.113
-13.5 | -1.151 | 0.02084 | -0.032 | -55.226
-13 | -1.12 | 0.01945 | -0.033 | -57.556
-12.5 | -1.085 | 0.01831 | -0.034 | -59.267
-12 | -1.048 | 0.01713 | -0.035 | -61.193
-11.5 | -1.008 | 0.01615 | -0.036 | -62.445
-11 | -0.966 | 0.0152 | -0.037 | -63.551
-10.5 | -0.922 | 0.01434 | -0.037 | -64.287
-10 | -0.875 | 0.01356 | -0.038 | -64.544
-9.5 | -0.827 | 0.01273 | -0.039 | -64.982
-9 | -0.777 | 0.01193 | -0.04 | -65.156
-8.5 | -0.726 | 0.01117 | -0.041 | -65
-8 | -0.673 | 0.01059 | -0.042 | -63.588
-7.5 | -0.619 | 0.01004 | -0.043 | -61.678
-7 | -0.564 | 0.00954 | -0.045 | -59.091
-6.5 | -0.507 | 0.00915 | -0.046 | -55.382
-6 | -0.451 | 0.00865 | -0.047 | -52.142
-5.5 | -0.39 | 0.00784 | -0.048 | -49.774
-5 | -0.328 | 0.00701 | -0.049 | -46.806
-4.5 | -0.266 | 0.00621 | -0.05 | -42.846
-4 | -0.204 | 0.00586 | -0.05 | -34.764
-3.5 | -0.141 | 0.00538 | -0.051 | -26.199
-3 | -0.078 | 0.00537 | -0.052 | -14.544
-2.5 | -0.015 | 0.00533 | -0.053 | -2.82
-2 | 0.048 | 0.00535 | -0.054 | 9.023
-1.5 | 0.111 | 0.00536 | -0.055 | 20.784
-1 | 0.175 | 0.00535 | -0.056 | 32.636
-0.5 | 0.238 | 0.00538 | -0.056 | 44.207
0 | 0.301 | 0.00544 | -0.057 | 55.397
0.5 | 0.364 | 0.00549 | -0.058 | 66.407
1 | 0.428 | 0.00551 | -0.059 | 77.555
1.5 | 0.491 | 0.0056 | -0.06 | 87.653
2 | 0.554 | 0.00561 | -0.061 | 98.658
2.5 | 0.617 | 0.00572 | -0.061 | 107.781
3 | 0.68 | 0.00584 | -0.062 | 116.309
3.5 | 0.743 | 0.00596 | -0.063 | 124.52
4 | 0.806 | 0.00607 | -0.064 | 132.671
4.5 | 0.863 | 0.00616 | -0.065 | 140.087
5 | 0.924 | 0.00631 | -0.066 | 146.34
5.5 | 0.974 | 0.00769 | -0.066 | 126.715
6 | 1.03 | 0.00843 | -0.066 | 122.199
6.5 | 1.083 | 0.00964 | -0.067 | 112.402
7 | 1.134 | 0.01126 | -0.067 | 100.771
7.5 | 1.187 | 0.01203 | -0.068 | 98.649
8 | 1.236 | 0.01378 | -0.068 | 89.711
8.5 | 1.286 | 0.0144 | -0.069 | 89.285
9 | 1.334 | 0.01505 | -0.07 | 88.604
9.5 | 1.38 | 0.01577 | -0.07 | 87.463
10 | 1.423 | 0.01653 | -0.071 | 86.09
10.5 | 1.465 | 0.01735 | -0.071 | 84.429
11 | 1.503 | 0.01824 | -0.072 | 82.384
11.5 | 1.537 | 0.01919 | -0.072 | 80.088
12 | 1.567 | 0.02025 | -0.073 | 77.404
12.5 | 1.595 | 0.02133 | -0.074 | 74.77
13 | 1.618 | 0.02253 | -0.074 | 71.795
13.5 | 1.637 | 0.02392 | -0.074 | 68.44
14 | 1.653 | 0.02524 | -0.075 | 65.496
14.5 | 1.665 | 0.02676 | -0.075 | 62.222
15 | 1.673 | 0.02839 | -0.076 | 58.907
15.5 | 1.677 | 0.02995 | -0.076 | 55.998
16 | 1.678 | 0.03169 | -0.077 | 52.949
16.5 | 1.675 | 0.03378 | -0.077 | 49.575
17 | 1.668 | 0.03579 | -0.077 | 46.61
17.5 | 1.657 | 0.03847 | -0.078 | 43.068
18 | 1.643 | 0.0411 | -0.078 | 39.988
18.5 | 1.625 | 0.04354 | -0.078 | 37.323
19 | 1.601 | 0.04683 | -0.078 | 34.179
19.5 | 1.573 | 0.05029 | -0.078 | 31.276
20 | 1.543 | 0.05424 | -0.079 | 28.445

## 84. Re 6M Mach 0.10 (2)
BIGFOIL.COM POLAR EXPORT
NACA64-320 a=0.8
NACA64-320 a=0.8 |  |  |  | Cl Max: | 1.6075 | at alpha= | 20 | deg
XFOIL ncrit=9 |  |  |  | L/D Max: | 150.748 | at alpha= | 4.5 | deg
Re: | 6000000 |  |  | Cd Min: | 0.07081 | at alpha= | 20 | deg
Mach: | 0.1 |  |  | Cl=0 at alpha= | -2.3322 | deg
|  |  |  | @ Cl=0.1, Cd= | 0.0047503
|  |  |  | @ Cl=0.4, Cd= | 0.0048153
|  |  |  | @ Cl=0.6, Cd= | 0.0050192
alpha (deg) | Cl | Cd | Cm | Cl/Cd
-20 | -1.413 | 0.04953 | -0.0637 | -28.5282
-19 | -1.371 | 0.0422 | -0.0669 | -32.4882
-18.5 | -1.3105 | 0.03778 | -0.0771 | -34.6877
-18 | -1.3009 | 0.03472 | -0.0759 | -37.4683
-17.5 | -1.2845 | 0.0319 | -0.0752 | -40.2665
-17 | -1.2658 | 0.02932 | -0.0745 | -43.1719
-16.5 | -1.2473 | 0.02688 | -0.0734 | -46.4025
-16 | -1.2257 | 0.02478 | -0.0722 | -49.4633
-15.5 | -1.203 | 0.02282 | -0.0709 | -52.7169
-15 | -1.1787 | 0.02101 | -0.0694 | -56.1019
-14.5 | -1.1532 | 0.01935 | -0.0678 | -59.5969
-14 | -1.1264 | 0.01782 | -0.0661 | -63.2099
-13.5 | -1.1011 | 0.0163 | -0.064 | -67.5521
-13 | -1.0762 | 0.01485 | -0.0616 | -72.4714
-12.5 | -1.0509 | 0.01357 | -0.059 | -77.4429
-12 | -1.031 | 0.0125 | -0.0549 | -82.48
-11.5 | -1.0039 | 0.0119 | -0.0508 | -84.3613
-11 | -0.9598 | 0.01142 | -0.0495 | -84.0455
-10.5 | -0.9127 | 0.01094 | -0.0486 | -83.4278
-10 | -0.864 | 0.01045 | -0.048 | -82.6794
-9.5 | -0.8125 | 0.01005 | -0.0477 | -80.8458
-9 | -0.7588 | 0.00971 | -0.0478 | -78.1462
-8.5 | -0.7052 | 0.00935 | -0.0479 | -75.4225
-8 | -0.6499 | 0.00902 | -0.0482 | -72.051
-7.5 | -0.5941 | 0.00872 | -0.0485 | -68.1307
-7 | -0.5375 | 0.00843 | -0.049 | -63.7604
-6.5 | -0.4808 | 0.00811 | -0.0496 | -59.2848
-6 | -0.4245 | 0.00772 | -0.0501 | -54.987
-5.5 | -0.3677 | 0.00734 | -0.0507 | -50.0954
-5 | -0.3101 | 0.007 | -0.0514 | -44.3
-4.5 | -0.2527 | 0.0066 | -0.0521 | -38.2879
-4 | -0.1949 | 0.00616 | -0.0529 | -31.6396
-3.5 | -0.1378 | 0.00562 | -0.0537 | -24.5196
-3 | -0.0805 | 0.00497 | -0.0546 | -16.1972
-2.5 | -0.0204 | 0.00478 | -0.0556 | -4.2678
-2 | 0.0404 | 0.00476 | -0.0567 | 8.4874
-1.5 | 0.1019 | 0.00475 | -0.0579 | 21.4526
-1 | 0.1629 | 0.00473 | -0.0591 | 34.4397
-0.5 | 0.2238 | 0.00475 | -0.0602 | 47.1158
0 | 0.2852 | 0.00474 | -0.0613 | 60.1688
0.5 | 0.3465 | 0.00478 | -0.0625 | 72.4895
1 | 0.4071 | 0.00482 | -0.0636 | 84.4606
1.5 | 0.468 | 0.00486 | -0.0647 | 96.2963
2 | 0.5288 | 0.00491 | -0.0657 | 107.6986
2.5 | 0.5889 | 0.00501 | -0.0667 | 117.5449
3 | 0.6492 | 0.00506 | -0.0677 | 128.3004
3.5 | 0.7088 | 0.00517 | -0.0686 | 137.0986
4 | 0.7683 | 0.00529 | -0.0695 | 145.2363
4.5 | 0.8261 | 0.00548 | -0.0701 | 150.7482
5 | 0.8738 | 0.00631 | -0.0691 | 138.4786
5.5 | 0.9179 | 0.00722 | -0.0675 | 127.133
6 | 0.9626 | 0.00797 | -0.066 | 120.7779
6.5 | 1.0047 | 0.00872 | -0.064 | 115.2179
7 | 1.0434 | 0.00943 | -0.0614 | 110.6469
7.5 | 1.0739 | 0.01007 | -0.0571 | 106.6435
8 | 1.0969 | 0.01077 | -0.0517 | 101.8477
8.5 | 1.1221 | 0.01166 | -0.0471 | 96.235
9 | 1.1443 | 0.01277 | -0.0425 | 89.6085
9.5 | 1.168 | 0.014 | -0.0385 | 83.4286
10 | 1.1956 | 0.01518 | -0.0354 | 78.7615
10.5 | 1.224 | 0.01643 | -0.0325 | 74.4979
11 | 1.2513 | 0.01784 | -0.0298 | 70.1401
11.5 | 1.2778 | 0.01937 | -0.0273 | 65.968
12 | 1.3038 | 0.02105 | -0.0249 | 61.9382
12.5 | 1.3302 | 0.02279 | -0.0228 | 58.3677
13 | 1.3546 | 0.02477 | -0.0208 | 54.6871
13.5 | 1.3765 | 0.02702 | -0.0189 | 50.9437
14 | 1.4008 | 0.02924 | -0.0173 | 47.907
14.5 | 1.4239 | 0.03162 | -0.0159 | 45.0316
15 | 1.4435 | 0.03439 | -0.0145 | 41.9744
15.5 | 1.4619 | 0.03734 | -0.0133 | 39.151
16 | 1.4814 | 0.04029 | -0.0123 | 36.7684
16.5 | 1.5051 | 0.04301 | -0.0122 | 34.9942
17 | 1.5233 | 0.04635 | -0.0116 | 32.8652
17.5 | 1.5402 | 0.04986 | -0.0112 | 30.8905
18 | 1.5544 | 0.05376 | -0.011 | 28.9137
18.5 | 1.5672 | 0.0579 | -0.011 | 27.0674
19 | 1.5813 | 0.06206 | -0.0112 | 25.4802
19.5 | 1.5944 | 0.06641 | -0.0117 | 24.0084
20 | 1.6075 | 0.07081 | -0.0123 | 22.7016

## 85. Re 6M Mach 0.25 (1)
BIGFOIL.COM POLAR EXPORT
NACA64-320 a=0.8
NACA64-320 a=0.8 |  |  |  | Cl Max: | 1.603 | at alpha= | 14 | deg
JavaFoil+Calcfoil stall+Eppler ext transition |  |  |  | L/D Max: | 145.318 | at alpha= | 5 | deg
Re: | 6000000 |  |  | Cd Min: | 0.0054 | at alpha= | -2.5 | deg
Mach: | 0.25 |  |  | Cl=0 at alpha= | -2.3846 | deg
|  |  |  | @ Cl=0.1, Cd= | 0.0054254
|  |  |  | @ Cl=0.4, Cd= | 0.005588
|  |  |  | @ Cl=0.6, Cd= | 0.0057829
alpha (deg) | Cl | Cd | Cm | Cl/Cd
-20 | -0.919 | 0.13534 | -0.017 | -6.791
-19.5 | -0.967 | 0.1136 | -0.019 | -8.508
-19 | -1.031 | 0.08051 | -0.022 | -12.81
-18.5 | -1.078 | 0.06229 | -0.023 | -17.309
-18 | -1.109 | 0.0538 | -0.024 | -20.621
-17.5 | -1.133 | 0.04769 | -0.025 | -23.768
-17 | -1.151 | 0.04298 | -0.026 | -26.784
-16.5 | -1.165 | 0.03846 | -0.027 | -30.287
-16 | -1.171 | 0.03534 | -0.028 | -33.15
-15.5 | -1.174 | 0.03208 | -0.029 | -36.578
-15 | -1.171 | 0.02918 | -0.03 | -40.123
-14.5 | -1.162 | 0.02693 | -0.031 | -43.141
-14 | -1.148 | 0.02505 | -0.032 | -45.834
-13.5 | -1.13 | 0.0231 | -0.033 | -48.899
-13 | -1.107 | 0.02157 | -0.034 | -51.292
-12.5 | -1.079 | 0.02003 | -0.035 | -53.893
-12 | -1.048 | 0.01877 | -0.036 | -55.824
-11.5 | -1.012 | 0.01752 | -0.036 | -57.776
-11 | -0.974 | 0.01647 | -0.037 | -59.111
-10.5 | -0.932 | 0.01546 | -0.038 | -60.266
-10 | -0.887 | 0.01453 | -0.039 | -61.028
-9.5 | -0.839 | 0.0137 | -0.04 | -61.215
-9 | -0.789 | 0.01287 | -0.041 | -61.283
-8.5 | -0.737 | 0.01213 | -0.042 | -60.761
-8 | -0.684 | 0.01135 | -0.043 | -60.29
-7.5 | -0.63 | 0.01067 | -0.044 | -59.029
-7 | -0.574 | 0.01009 | -0.045 | -56.884
-6.5 | -0.516 | 0.00958 | -0.047 | -53.905
-6 | -0.458 | 0.00916 | -0.048 | -49.986
-5.5 | -0.398 | 0.00869 | -0.049 | -45.797
-5 | -0.337 | 0.00738 | -0.05 | -45.667
-4.5 | -0.273 | 0.00636 | -0.051 | -42.954
-4 | -0.209 | 0.00599 | -0.052 | -34.927
-3.5 | -0.145 | 0.00544 | -0.053 | -26.646
-3 | -0.08 | 0.00541 | -0.054 | -14.818
-2.5 | -0.015 | 0.0054 | -0.054 | -2.857
-2 | 0.05 | 0.00541 | -0.055 | 9.165
-1.5 | 0.115 | 0.00543 | -0.056 | 21.109
-1 | 0.18 | 0.00546 | -0.057 | 32.898
-0.5 | 0.244 | 0.00545 | -0.058 | 44.899
0 | 0.31 | 0.00551 | -0.059 | 56.158
0.5 | 0.374 | 0.00556 | -0.06 | 67.312
1 | 0.439 | 0.00563 | -0.061 | 78.094
1.5 | 0.504 | 0.00564 | -0.061 | 89.398
2 | 0.569 | 0.00574 | -0.062 | 99.169
2.5 | 0.634 | 0.00583 | -0.063 | 108.693
3 | 0.699 | 0.00597 | -0.064 | 117.106
3.5 | 0.763 | 0.00606 | -0.065 | 125.86
4 | 0.828 | 0.00618 | -0.066 | 133.935
4.5 | 0.886 | 0.00635 | -0.067 | 139.6
5 | 0.949 | 0.00653 | -0.067 | 145.318
5.5 | 0.998 | 0.00803 | -0.067 | 124.307
6 | 1.054 | 0.00889 | -0.068 | 118.626
6.5 | 1.108 | 0.01029 | -0.068 | 107.616
7 | 1.16 | 0.01192 | -0.069 | 97.306
7.5 | 1.213 | 0.01272 | -0.069 | 95.321
8 | 1.262 | 0.01458 | -0.07 | 86.514
8.5 | 1.311 | 0.01531 | -0.071 | 85.648
9 | 1.358 | 0.01608 | -0.071 | 84.42
9.5 | 1.402 | 0.01687 | -0.072 | 83.133
10 | 1.444 | 0.01776 | -0.072 | 81.295
10.5 | 1.482 | 0.01872 | -0.073 | 79.176
11 | 1.515 | 0.01975 | -0.074 | 76.725
11.5 | 1.543 | 0.02095 | -0.074 | 73.652
12 | 1.566 | 0.02221 | -0.075 | 70.504
12.5 | 1.583 | 0.02359 | -0.075 | 67.11
13 | 1.595 | 0.02507 | -0.076 | 63.642
13.5 | 1.602 | 0.0267 | -0.076 | 59.994
14 | 1.603 | 0.02827 | -0.077 | 56.696
14.5 | 1.597 | 0.03033 | -0.077 | 52.65
15 | 1.586 | 0.0322 | -0.077 | 49.237
15.5 | 1.568 | 0.03448 | -0.078 | 45.47
16 | 1.544 | 0.03703 | -0.078 | 41.695
16.5 | 1.513 | 0.04004 | -0.078 | 37.79
17 | 1.475 | 0.04393 | -0.078 | 33.581
17.5 | 1.433 | 0.04758 | -0.079 | 30.118
18 | 1.385 | 0.05149 | -0.079 | 26.907
18.5 | 1.327 | 0.05747 | -0.078 | 23.086
19 | 1.261 | 0.06312 | -0.078 | 19.974

## 86. Re 6M Mach 0.25 (2)
BIGFOIL.COM POLAR EXPORT
NACA64-320 a=0.8
NACA64-320 a=0.8 |  |  |  | Cl Max: | 1.572 | at alpha= | 20 | deg
XFOIL ncrit=9 |  |  |  | L/D Max: | 153.68 | at alpha= | 4.5 | deg
Re: | 6000000 |  |  | Cd Min: | 0.08712 | at alpha= | 20 | deg
Mach: | 0.25 |  |  | Cl=0 at alpha= | -2.3257 | deg
|  |  |  | @ Cl=0.1, Cd= | 0.0048092
|  |  |  | @ Cl=0.4, Cd= | 0.0048966
|  |  |  | @ Cl=0.6, Cd= | 0.0050558
alpha (deg) | Cl | Cd | Cm | Cl/Cd
-20 | -1.3368 | 0.06598 | -0.0714 | -20.2607
-19.5 | -1.3604 | 0.06209 | -0.0657 | -21.9101
-19 | -1.315 | 0.05584 | -0.0748 | -23.5494
-18.5 | -1.2602 | 0.04997 | -0.0851 | -25.2191
-18 | -1.2566 | 0.04544 | -0.085 | -27.654
-17.5 | -1.2459 | 0.04141 | -0.0849 | -30.0869
-17 | -1.2341 | 0.03762 | -0.0846 | -32.8044
-16.5 | -1.2203 | 0.03413 | -0.0839 | -35.7545
-16 | -1.201 | 0.03122 | -0.083 | -38.4689
-15.5 | -1.1805 | 0.02854 | -0.0818 | -41.363
-15 | -1.1589 | 0.02613 | -0.0803 | -44.3513
-14.5 | -1.1357 | 0.02394 | -0.0786 | -47.4394
-14 | -1.1108 | 0.02192 | -0.0768 | -50.6752
-13.5 | -1.0846 | 0.02006 | -0.0748 | -54.0678
-13 | -1.0574 | 0.01832 | -0.0727 | -57.7183
-12.5 | -1.0331 | 0.01654 | -0.0702 | -62.4607
-12 | -1.0064 | 0.01497 | -0.0676 | -67.2278
-11.5 | -0.978 | 0.0136 | -0.0648 | -71.9118
-11 | -0.9541 | 0.0124 | -0.061 | -76.9435
-10.5 | -0.9291 | 0.01171 | -0.056 | -79.3424
-10 | -0.8829 | 0.01117 | -0.0543 | -79.0421
-9.5 | -0.8348 | 0.01061 | -0.0529 | -78.6805
-9 | -0.7821 | 0.01015 | -0.0521 | -77.0542
-8.5 | -0.7266 | 0.00978 | -0.0518 | -74.2945
-8 | -0.6712 | 0.00937 | -0.0515 | -71.6329
-7.5 | -0.6135 | 0.00903 | -0.0516 | -67.9402
-7 | -0.5557 | 0.0087 | -0.0518 | -63.8736
-6.5 | -0.4968 | 0.00837 | -0.0521 | -59.3548
-6 | -0.4384 | 0.00801 | -0.0524 | -54.7316
-5.5 | -0.3801 | 0.00756 | -0.0528 | -50.2778
-5 | -0.3208 | 0.00721 | -0.0533 | -44.4938
-4.5 | -0.2613 | 0.00677 | -0.054 | -38.5968
-4 | -0.2021 | 0.00631 | -0.0547 | -32.0285
-3.5 | -0.1431 | 0.00572 | -0.0554 | -25.0175
-3 | -0.0841 | 0.00505 | -0.0562 | -16.6535
-2.5 | -0.0221 | 0.00486 | -0.0573 | -4.5473
-2 | 0.0413 | 0.0048 | -0.0584 | 8.6042
-1.5 | 0.1049 | 0.00481 | -0.0596 | 21.8087
-1 | 0.1679 | 0.0048 | -0.0607 | 34.9792
-0.5 | 0.2314 | 0.0048 | -0.0619 | 48.2083
0 | 0.2949 | 0.0048 | -0.0631 | 61.4375
0.5 | 0.3581 | 0.00485 | -0.0643 | 73.8351
1 | 0.421 | 0.00492 | -0.0653 | 85.5691
1.5 | 0.4845 | 0.00492 | -0.0665 | 98.4756
2 | 0.5473 | 0.00498 | -0.0676 | 109.8996
2.5 | 0.6099 | 0.00507 | -0.0686 | 120.2959
3 | 0.6724 | 0.00514 | -0.0695 | 130.8171
3.5 | 0.7343 | 0.00524 | -0.0704 | 140.1336
4 | 0.7959 | 0.00538 | -0.0712 | 147.9368
4.5 | 0.856 | 0.00557 | -0.0717 | 153.6804
5 | 0.9048 | 0.00638 | -0.0704 | 141.8182
5.5 | 0.9461 | 0.00744 | -0.0679 | 127.164
6 | 0.988 | 0.00827 | -0.0653 | 119.468
6.5 | 1.0243 | 0.00912 | -0.0618 | 112.3136
7 | 1.0481 | 0.00982 | -0.0558 | 106.7312
7.5 | 1.0682 | 0.01077 | -0.0496 | 99.1829
8 | 1.0928 | 0.0118 | -0.0448 | 92.6102
8.5 | 1.1165 | 0.01304 | -0.0401 | 85.6212
9 | 1.1383 | 0.01451 | -0.0357 | 78.4493
9.5 | 1.1606 | 0.01614 | -0.0317 | 71.9083
10 | 1.1882 | 0.01767 | -0.0286 | 67.2439
10.5 | 1.215 | 0.01937 | -0.0257 | 62.7259
11 | 1.2422 | 0.02117 | -0.023 | 58.6774
11.5 | 1.2668 | 0.02322 | -0.0205 | 54.5564
12 | 1.2941 | 0.02528 | -0.0183 | 51.1907
12.5 | 1.318 | 0.02764 | -0.0162 | 47.6845
13 | 1.3409 | 0.03022 | -0.0142 | 44.3713
13.5 | 1.3658 | 0.03277 | -0.0126 | 41.6784
14 | 1.3884 | 0.0356 | -0.0111 | 39
14.5 | 1.4088 | 0.03872 | -0.0098 | 36.3843
15 | 1.4267 | 0.04215 | -0.0085 | 33.8482
15.5 | 1.4478 | 0.04547 | -0.0076 | 31.8408
16 | 1.4673 | 0.049 | -0.0069 | 29.9449
16.5 | 1.4846 | 0.05278 | -0.0063 | 28.1281
17 | 1.5039 | 0.05656 | -0.0062 | 26.5895
17.5 | 1.517 | 0.06108 | -0.0061 | 24.8363
18 | 1.5312 | 0.06569 | -0.0063 | 23.3095
18.5 | 1.5446 | 0.07048 | -0.0067 | 21.9154
19 | 1.556 | 0.07564 | -0.0074 | 20.5711
19.5 | 1.5652 | 0.08118 | -0.0084 | 19.2806
20 | 1.572 | 0.08712 | -0.0098 | 18.0441

## 87. Re 6M Mach 0.50 (1)
BIGFOIL.COM POLAR EXPORT
NACA64-320 a=0.8
NACA64-320 a=0.8 |  |  |  | Cl Max: | 1.409 | at alpha= | 9.5 | deg
JavaFoil+Calcfoil stall+Eppler ext transition |  |  |  | L/D Max: | 138.722 | at alpha= | 4.5 | deg
Re: | 6000000 |  |  | Cd Min: | 0.00563 | at alpha= | 2 | deg
Mach: | 0.5 |  |  | Cl=0 at alpha= | -2.3819 | deg
|  |  |  | @ Cl=0.1, Cd= | 0.0056908
|  |  |  | @ Cl=0.4, Cd= | 0.005924
|  |  |  | @ Cl=0.6, Cd= | 0.0058691
alpha (deg) | Cl | Cd | Cm | Cl/Cd
-20 | -1.016 | 0.15313 | -0.017 | -6.636
-19.5 | -0.982 | 0.15165 | -0.017 | -6.476
-19 | -0.953 | 0.14677 | -0.017 | -6.496
-18.5 | -0.932 | 0.14253 | -0.019 | -6.541
-18 | -0.9 | 0.13886 | -0.019 | -6.48
-17.5 | -0.868 | 0.13681 | -0.018 | -6.344
-17 | -0.839 | 0.13153 | -0.018 | -6.377
-16.5 | -0.816 | 0.1274 | -0.02 | -6.405
-16 | -0.783 | 0.12259 | -0.02 | -6.391
-15.5 | -0.752 | 0.11562 | -0.019 | -6.505
-15 | -0.724 | 0.11084 | -0.019 | -6.529
-14.5 | -0.699 | 0.10776 | -0.021 | -6.486
-14 | -0.667 | 0.10456 | -0.02 | -6.379
-13.5 | -0.638 | 0.09696 | -0.02 | -6.581
-13 | -0.61 | 0.08912 | -0.021 | -6.844
-12.5 | -0.581 | 0.09523 | -0.021 | -6.099
-12 | -0.553 | 0.0861 | -0.021 | -6.418
-11.5 | -0.586 | 0.03733 | -0.038 | -15.686
-11 | -0.57 | 0.02708 | -0.04 | -21.052
-10.5 | -0.808 | 0.02326 | -0.042 | -34.753
-10 | -0.853 | 0.02066 | -0.043 | -41.297
-9.5 | -0.845 | 0.01883 | -0.044 | -44.885
-9 | -0.815 | 0.01735 | -0.045 | -47.001
-8.5 | -0.775 | 0.0161 | -0.046 | -48.126
-8 | -0.727 | 0.01495 | -0.047 | -48.621
-7.5 | -0.674 | 0.01393 | -0.048 | -48.364
-7 | -0.617 | 0.01308 | -0.05 | -47.147
-6.5 | -0.556 | 0.01227 | -0.051 | -45.315
-6 | -0.494 | 0.01147 | -0.052 | -43.08
-5.5 | -0.43 | 0.01073 | -0.053 | -40.1
-5 | -0.367 | 0.00922 | -0.055 | -39.786
-4.5 | -0.303 | 0.00764 | -0.057 | -39.69
-4 | -0.233 | 0.00652 | -0.058 | -35.814
-3.5 | -0.162 | 0.00569 | -0.059 | -28.396
-3 | -0.09 | 0.00566 | -0.06 | -15.829
-2.5 | -0.017 | 0.00568 | -0.061 | -3.037
-2 | 0.055 | 0.00566 | -0.062 | 9.785
-1.5 | 0.128 | 0.00571 | -0.063 | 22.443
-1 | 0.201 | 0.00577 | -0.064 | 34.808
-0.5 | 0.273 | 0.00577 | -0.065 | 47.36
0 | 0.346 | 0.00585 | -0.066 | 59.126
0.5 | 0.419 | 0.00595 | -0.067 | 70.377
1 | 0.491 | 0.00603 | -0.068 | 81.46
1.5 | 0.564 | 0.00613 | -0.069 | 91.94
2 | 0.633 | 0.00563 | -0.069 | 112.345
2.5 | 0.703 | 0.00638 | -0.07 | 110.304
3 | 0.774 | 0.00652 | -0.071 | 118.708
3.5 | 0.845 | 0.00667 | -0.072 | 126.587
4 | 0.915 | 0.00687 | -0.073 | 133.25
4.5 | 0.975 | 0.00703 | -0.073 | 138.722
5 | 1.036 | 0.00885 | -0.074 | 117.063
5.5 | 1.097 | 0.00997 | -0.074 | 110.036
6 | 1.155 | 0.01188 | -0.075 | 97.226
6.5 | 1.21 | 0.0143 | -0.075 | 84.587
7 | 1.261 | 0.01695 | -0.076 | 74.384
7.5 | 1.31 | 0.01804 | -0.077 | 72.592
8 | 1.352 | 0.01924 | -0.077 | 70.293
8.5 | 1.385 | 0.02065 | -0.078 | 67.087
9 | 1.406 | 0.02225 | -0.078 | 63.198
9.5 | 1.409 | 0.02412 | -0.079 | 58.398
10 | 1.38 | 0.02656 | -0.079 | 51.953
10.5 | 1.279 | 0.02927 | -0.08 | 43.684
11 | 0.891 | 0.03347 | -0.08 | 26.625
11.5 | 0.874 | 0.05278 | -0.074 | 16.551
12 | 0.951 | 0.03713 | -0.081 | 25.626
12.5 | 0.974 | 0.0428 | -0.081 | 22.754
13 | 0.996 | 0.04968 | -0.08 | 20.046
13.5 | 0.901 | 0.10062 | -0.045 | 8.951
14 | 1.045 | 0.05896 | -0.08 | 17.718
14.5 | 0.975 | 0.11302 | -0.059 | 8.624

## 88. Re 6M Mach 0.50 (2)
BIGFOIL.COM POLAR EXPORT
NACA64-320 a=0.8
NACA64-320 a=0.8 |  |  |  | Cl Max: | 1.3458 | at alpha= | 15 | deg
XFOIL ncrit=9 |  |  |  | L/D Max: | 163.493 | at alpha= | 4.5 | deg
Re: | 6000000 |  |  | Cd Min: | 0.1918 | at alpha= | 20 | deg
Mach: | 0.5 |  |  | Cl=0 at alpha= | -2.2951 | deg
|  |  |  | @ Cl=0.1, Cd= | 0.0050747
|  |  |  | @ Cl=0.4, Cd= | 0.0051571
|  |  |  | @ Cl=0.6, Cd= | 0.0053478
alpha (deg) | Cl | Cd | Cm | Cl/Cd
-17.5 | -0.7075 | 0.13326 | -0.056 | -5.3092
-17 | -0.7265 | 0.12097 | -0.0647 | -6.0056
-16.5 | -0.7518 | 0.10826 | -0.0737 | -6.9444
-16 | -0.7776 | 0.09599 | -0.0823 | -8.1008
-15.5 | -0.8045 | 0.08426 | -0.0902 | -9.5478
-15 | -0.8304 | 0.07348 | -0.0969 | -11.301
-14.5 | -0.8544 | 0.06377 | -0.1019 | -13.3981
-14 | -0.8718 | 0.05549 | -0.1051 | -15.7109
-13.5 | -0.8857 | 0.04821 | -0.1068 | -18.3717
-13 | -0.8899 | 0.04224 | -0.1069 | -21.0677
-12.5 | -0.8929 | 0.03682 | -0.106 | -24.2504
-12 | -0.8871 | 0.03236 | -0.1041 | -27.4135
-11.5 | -0.8773 | 0.02838 | -0.1017 | -30.9126
-11 | -0.8601 | 0.02518 | -0.0987 | -34.1581
-10.5 | -0.8402 | 0.02233 | -0.0953 | -37.6265
-10 | -0.8136 | 0.01993 | -0.0918 | -40.8229
-9.5 | -0.7868 | 0.01766 | -0.0881 | -44.5527
-9 | -0.757 | 0.01565 | -0.0844 | -48.3706
-8.5 | -0.7249 | 0.01382 | -0.0807 | -52.453
-8 | -0.6911 | 0.01222 | -0.0769 | -56.5548
-7.5 | -0.6681 | 0.01099 | -0.0708 | -60.7916
-7 | -0.6168 | 0.01028 | -0.0677 | -60
-6.5 | -0.5565 | 0.00973 | -0.066 | -57.1942
-6 | -0.4935 | 0.00925 | -0.0647 | -53.3514
-5.5 | -0.4278 | 0.00879 | -0.064 | -48.6689
-5 | -0.3647 | 0.0082 | -0.0632 | -44.4756
-4.5 | -0.2985 | 0.00764 | -0.063 | -39.0707
-4 | -0.2322 | 0.00708 | -0.063 | -32.7966
-3.5 | -0.1666 | 0.00633 | -0.0632 | -26.3191
-3 | -0.1013 | 0.00542 | -0.0636 | -18.69
-2.5 | -0.0302 | 0.00513 | -0.0645 | -5.8869
-2 | 0.0435 | 0.00509 | -0.0657 | 8.5462
-1.5 | 0.1173 | 0.00507 | -0.0669 | 23.1361
-1 | 0.1904 | 0.00507 | -0.0681 | 37.5542
-0.5 | 0.2635 | 0.00513 | -0.0694 | 51.3645
0 | 0.3372 | 0.00514 | -0.0707 | 65.6031
0.5 | 0.4106 | 0.00516 | -0.0719 | 79.5736
1 | 0.4837 | 0.00521 | -0.0731 | 92.8407
1.5 | 0.5563 | 0.0053 | -0.0741 | 104.9623
2 | 0.6294 | 0.00538 | -0.0751 | 116.9888
2.5 | 0.7029 | 0.00542 | -0.0761 | 129.6863
3 | 0.7747 | 0.00554 | -0.0767 | 139.8375
3.5 | 0.8473 | 0.00565 | -0.0773 | 149.9646
4 | 0.9181 | 0.00582 | -0.0774 | 157.7491
4.5 | 0.9875 | 0.00604 | -0.0771 | 163.4934
5 | 1.0387 | 0.00678 | -0.0739 | 153.2006
5.5 | 1.0443 | 0.00809 | -0.0631 | 129.0853
6 | 1.0355 | 0.00994 | -0.0511 | 104.1751
7 | 1.0527 | 0.01422 | -0.0357 | 74.0295
7.5 | 1.0621 | 0.01695 | -0.0295 | 62.6608
8 | 1.0791 | 0.01966 | -0.0246 | 54.8881
8.5 | 1.0884 | 0.02301 | -0.0198 | 47.3012
9 | 1.0961 | 0.02677 | -0.0155 | 40.9451
9.5 | 1.1166 | 0.03003 | -0.0123 | 37.1828
10 | 1.1421 | 0.0332 | -0.0096 | 34.4006
10.5 | 1.1698 | 0.03637 | -0.0073 | 32.1639
11 | 1.1937 | 0.03997 | -0.005 | 29.8649
11.5 | 1.2213 | 0.04347 | -0.0031 | 28.0952
12 | 1.2467 | 0.0473 | -0.0013 | 26.3573
12.5 | 1.2687 | 0.05156 | 0.0003 | 24.6063
13 | 1.2923 | 0.05594 | 0.0016 | 23.1015
13.5 | 1.3132 | 0.06071 | 0.0026 | 21.6307
14 | 1.3297 | 0.06611 | 0.0033 | 20.1134
14.5 | 1.3412 | 0.07218 | 0.0034 | 18.5813
15 | 1.3458 | 0.07923 | 0.0029 | 16.986
15.5 | 1.3438 | 0.08726 | 0.0014 | 15.4
16 | 1.3337 | 0.09659 | -0.0013 | 13.8078
16.5 | 1.3188 | 0.10683 | -0.0052 | 12.3448
17 | 1.3018 | 0.11778 | -0.0103 | 11.0528
17.5 | 1.2825 | 0.12941 | -0.0165 | 9.9104
18 | 1.2628 | 0.14147 | -0.0236 | 8.9263
18.5 | 1.2447 | 0.15363 | -0.0315 | 8.1019
19 | 1.2246 | 0.16643 | -0.0402 | 7.358
20 | 1.1848 | 0.1918 | -0.0578 | 6.1773

## 89. Re 7M Mach 0.00 (1)
BIGFOIL.COM POLAR EXPORT
NACA64-320 a=0.8
NACA64-320 a=0.8 |  |  |  | Cl Max: | 1.696 | at alpha= | 16.5 | deg
JavaFoil+Calcfoil stall+Eppler ext transition |  |  |  | L/D Max: | 143.514 | at alpha= | 4.5 | deg
Re: | 7000000 |  |  | Cd Min: | 0.00523 | at alpha= | -2.5 | deg
Mach: | 0 |  |  | Cl=0 at alpha= | -2.3809 | deg
|  |  |  | @ Cl=0.1, Cd= | 0.0052435
|  |  |  | @ Cl=0.4, Cd= | 0.0053719
|  |  |  | @ Cl=0.6, Cd= | 0.0055956
alpha (deg) | Cl | Cd | Cm | Cl/Cd
-20 | -1.311 | 0.05317 | -0.021 | -24.65
-19.5 | -1.315 | 0.04941 | -0.022 | -26.607
-19 | -1.318 | 0.04472 | -0.023 | -29.481
-18.5 | -1.316 | 0.04236 | -0.023 | -31.062
-18 | -1.314 | 0.03869 | -0.024 | -33.95
-17.5 | -1.308 | 0.03558 | -0.025 | -36.767
-17 | -1.3 | 0.03275 | -0.026 | -39.697
-16.5 | -1.289 | 0.0302 | -0.027 | -42.665
-16 | -1.274 | 0.02786 | -0.028 | -45.733
-15.5 | -1.256 | 0.02585 | -0.029 | -48.605
-15 | -1.235 | 0.02419 | -0.029 | -51.058
-14.5 | -1.211 | 0.02264 | -0.03 | -53.495
-14 | -1.184 | 0.02109 | -0.031 | -56.157
-13.5 | -1.154 | 0.0198 | -0.032 | -58.3
-13 | -1.122 | 0.0185 | -0.033 | -60.637
-12.5 | -1.087 | 0.01742 | -0.034 | -62.382
-12 | -1.049 | 0.01624 | -0.035 | -64.602
-11.5 | -1.008 | 0.01545 | -0.036 | -65.277
-11 | -0.966 | 0.01455 | -0.036 | -66.366
-10.5 | -0.921 | 0.01374 | -0.037 | -66.994
-10 | -0.875 | 0.01291 | -0.038 | -67.771
-9.5 | -0.827 | 0.01211 | -0.039 | -68.291
-9 | -0.777 | 0.01133 | -0.04 | -68.598
-8.5 | -0.726 | 0.01066 | -0.041 | -68.124
-8 | -0.673 | 0.01014 | -0.042 | -66.383
-7.5 | -0.618 | 0.00964 | -0.043 | -64.168
-7 | -0.563 | 0.00922 | -0.045 | -61.052
-6.5 | -0.507 | 0.00869 | -0.046 | -58.319
-6 | -0.449 | 0.00837 | -0.047 | -53.643
-5.5 | -0.388 | 0.00768 | -0.048 | -50.525
-5 | -0.327 | 0.00725 | -0.048 | -45.045
-4.5 | -0.265 | 0.00645 | -0.049 | -41.088
-4 | -0.203 | 0.00598 | -0.05 | -33.921
-3.5 | -0.14 | 0.00525 | -0.051 | -26.714
-3 | -0.078 | 0.00524 | -0.052 | -14.831
-2.5 | -0.015 | 0.00523 | -0.053 | -2.858
-2 | 0.048 | 0.00526 | -0.054 | 9.125
-1.5 | 0.111 | 0.00524 | -0.054 | 21.185
-1 | 0.174 | 0.00525 | -0.055 | 33.092
-0.5 | 0.237 | 0.00529 | -0.056 | 44.763
0 | 0.3 | 0.00531 | -0.057 | 56.386
0.5 | 0.363 | 0.00536 | -0.058 | 67.638
1 | 0.425 | 0.00538 | -0.059 | 79.021
1.5 | 0.488 | 0.00547 | -0.06 | 89.198
2 | 0.551 | 0.00551 | -0.06 | 100.049
2.5 | 0.614 | 0.00562 | -0.061 | 109.16
3 | 0.676 | 0.00571 | -0.062 | 118.441
3.5 | 0.739 | 0.00583 | -0.063 | 126.68
4 | 0.802 | 0.00588 | -0.064 | 136.286
4.5 | 0.859 | 0.00598 | -0.064 | 143.514
5 | 0.913 | 0.00724 | -0.065 | 126.148
5.5 | 0.97 | 0.00784 | -0.065 | 123.679
6 | 1.025 | 0.00877 | -0.066 | 116.848
6.5 | 1.078 | 0.00988 | -0.066 | 109.087
7 | 1.13 | 0.01103 | -0.067 | 102.532
7.5 | 1.183 | 0.01168 | -0.068 | 101.265
8 | 1.232 | 0.01328 | -0.068 | 92.755
8.5 | 1.282 | 0.01386 | -0.069 | 92.498
9 | 1.33 | 0.0145 | -0.069 | 91.709
9.5 | 1.376 | 0.01519 | -0.07 | 90.633
10 | 1.42 | 0.01593 | -0.07 | 89.159
10.5 | 1.463 | 0.01665 | -0.071 | 87.849
11 | 1.501 | 0.01749 | -0.072 | 85.831
11.5 | 1.536 | 0.01844 | -0.072 | 83.281
12 | 1.568 | 0.01936 | -0.073 | 80.971
12.5 | 1.596 | 0.02039 | -0.073 | 78.286
13 | 1.622 | 0.02147 | -0.074 | 75.532
13.5 | 1.643 | 0.02267 | -0.074 | 72.467
14 | 1.66 | 0.02407 | -0.075 | 68.982
14.5 | 1.674 | 0.0254 | -0.075 | 65.911
15 | 1.685 | 0.02691 | -0.076 | 62.605
15.5 | 1.692 | 0.02835 | -0.076 | 59.68
16 | 1.695 | 0.03014 | -0.076 | 56.26
16.5 | 1.696 | 0.0319 | -0.077 | 53.169
17 | 1.693 | 0.03377 | -0.077 | 50.121
17.5 | 1.686 | 0.03623 | -0.077 | 46.522
18 | 1.676 | 0.03861 | -0.078 | 43.399
18.5 | 1.661 | 0.04127 | -0.078 | 40.246
19 | 1.642 | 0.04385 | -0.078 | 37.438
19.5 | 1.618 | 0.0476 | -0.078 | 33.981
20 | 1.593 | 0.05045 | -0.079 | 31.588

## 90. Re 7M Mach 0.00 (2)
BIGFOIL.COM POLAR EXPORT
NACA64-320 a=0.8
NACA64-320 a=0.8 |  |  |  | Cl Max: | 1.6306 | at alpha= | 20 | deg
XFOIL ncrit=9 |  |  |  | L/D Max: | 150.238 | at alpha= | 4.5 | deg
Re: | 7000000 |  |  | Cd Min: | 0.06591 | at alpha= | 20 | deg
Mach: | 0 |  |  | Cl=0 at alpha= | -2.3366 | deg
|  |  |  | @ Cl=0.1, Cd= | 0.0046005
|  |  |  | @ Cl=0.4, Cd= | 0.0046847
|  |  |  | @ Cl=0.6, Cd= | 0.0048652
alpha (deg) | Cl | Cd | Cm | Cl/Cd
-19.5 | -1.4344 | 0.04095 | -0.0624 | -35.0281
-19 | -1.365 | 0.0375 | -0.0725 | -36.4
-18.5 | -1.3367 | 0.03481 | -0.0741 | -38.3999
-18 | -1.3223 | 0.0319 | -0.0734 | -41.4514
-17.5 | -1.3056 | 0.02924 | -0.0727 | -44.6512
-17 | -1.2873 | 0.02684 | -0.0717 | -47.962
-16.5 | -1.2691 | 0.02456 | -0.0704 | -51.6735
-16 | -1.2479 | 0.02255 | -0.0691 | -55.3392
-15.5 | -1.2255 | 0.0207 | -0.0676 | -59.2029
-15 | -1.2011 | 0.01905 | -0.066 | -63.0499
-14.5 | -1.1744 | 0.01757 | -0.0643 | -66.8412
-14 | -1.1469 | 0.0162 | -0.0625 | -70.7963
-13.5 | -1.118 | 0.01497 | -0.0607 | -74.6827
-13 | -1.0928 | 0.01369 | -0.0582 | -79.8247
-12.5 | -1.0741 | 0.01253 | -0.0542 | -85.7223
-12 | -1.0525 | 0.01187 | -0.0494 | -88.6689
-11.5 | -1.0102 | 0.01134 | -0.048 | -89.0829
-11 | -0.9634 | 0.0109 | -0.0472 | -88.3853
-10.5 | -0.9139 | 0.01051 | -0.0468 | -86.9553
-10 | -0.8638 | 0.01007 | -0.0465 | -85.7795
-9.5 | -0.8119 | 0.00968 | -0.0464 | -83.874
-9 | -0.7581 | 0.00937 | -0.0466 | -80.9072
-8.5 | -0.7035 | 0.00904 | -0.0469 | -77.8208
-8 | -0.6485 | 0.00873 | -0.0473 | -74.2841
-7.5 | -0.5923 | 0.00845 | -0.0478 | -70.0947
-7 | -0.5359 | 0.00818 | -0.0484 | -65.5134
-6.5 | -0.479 | 0.00789 | -0.049 | -60.7098
-6 | -0.4226 | 0.00756 | -0.0496 | -55.8995
-5.5 | -0.3658 | 0.00718 | -0.0502 | -50.9471
-5 | -0.3083 | 0.00689 | -0.051 | -44.746
-4 | -0.1932 | 0.00612 | -0.0526 | -31.5686
-3.5 | -0.1356 | 0.00565 | -0.0535 | -24
-3 | -0.0781 | 0.00512 | -0.0544 | -15.2539
-2.5 | -0.0198 | 0.00471 | -0.0554 | -4.2038
-2 | 0.0408 | 0.00462 | -0.0565 | 8.8312
-1.5 | 0.1016 | 0.0046 | -0.0577 | 22.087
-1 | 0.1622 | 0.0046 | -0.0588 | 35.2609
-0.5 | 0.2233 | 0.00461 | -0.06 | 48.4382
0 | 0.2841 | 0.00459 | -0.0611 | 61.8954
0.5 | 0.3448 | 0.00463 | -0.0623 | 74.4708
1 | 0.4053 | 0.00469 | -0.0634 | 86.4179
1.5 | 0.466 | 0.0047 | -0.0645 | 99.1489
2 | 0.5259 | 0.00479 | -0.0655 | 109.7912
2.5 | 0.5864 | 0.00484 | -0.0666 | 121.157
3 | 0.6457 | 0.00495 | -0.0675 | 130.4444
3.5 | 0.7052 | 0.00503 | -0.0685 | 140.1988
4 | 0.7645 | 0.00514 | -0.0694 | 148.7354
4.5 | 0.8203 | 0.00546 | -0.0698 | 150.2381
5 | 0.8633 | 0.00656 | -0.0681 | 131.6006
6 | 0.9554 | 0.00801 | -0.0657 | 119.2759
6.5 | 0.9998 | 0.00865 | -0.0642 | 115.5838
7 | 1.0413 | 0.00929 | -0.0621 | 112.0883
7.5 | 1.0798 | 0.00989 | -0.0595 | 109.181
8 | 1.1042 | 0.01044 | -0.0542 | 105.7663
8.5 | 1.1274 | 0.01127 | -0.0491 | 100.0355
9 | 1.1507 | 0.01227 | -0.0446 | 93.7816
9.5 | 1.1776 | 0.01329 | -0.041 | 88.608
10 | 1.2067 | 0.01431 | -0.0379 | 84.3256
10.5 | 1.2349 | 0.01548 | -0.035 | 79.7739
11 | 1.2646 | 0.01665 | -0.0324 | 75.952
11.5 | 1.291 | 0.01808 | -0.0298 | 71.4049
12 | 1.3194 | 0.0195 | -0.0275 | 67.6615
12.5 | 1.3452 | 0.02114 | -0.0253 | 63.6329
13 | 1.3692 | 0.023 | -0.0231 | 59.5304
13.5 | 1.3943 | 0.02492 | -0.0213 | 55.951
14 | 1.4187 | 0.02696 | -0.0196 | 52.6224
14.5 | 1.4413 | 0.02924 | -0.018 | 49.2921
15 | 1.4602 | 0.03189 | -0.0164 | 45.7886
15.5 | 1.4809 | 0.0345 | -0.0152 | 42.9246
16 | 1.5018 | 0.03721 | -0.0142 | 40.3601
16.5 | 1.5214 | 0.04006 | -0.0133 | 37.978
17 | 1.5424 | 0.04297 | -0.0131 | 35.8948
17.5 | 1.5592 | 0.04633 | -0.0125 | 33.6542
18 | 1.5737 | 0.05 | -0.0121 | 31.474
18.5 | 1.5892 | 0.05372 | -0.012 | 29.583
19 | 1.6048 | 0.05751 | -0.0121 | 27.9047
19.5 | 1.618 | 0.06163 | -0.0124 | 26.2534
20 | 1.6306 | 0.06591 | -0.0129 | 24.7398

## 91. Re 7M Mach 0.10 (1)
BIGFOIL.COM POLAR EXPORT
NACA64-320 a=0.8
NACA64-320 a=0.8 |  |  |  | Cl Max: | 1.68 | at alpha= | 15.5 | deg
JavaFoil+Calcfoil stall+Eppler ext transition |  |  |  | L/D Max: | 143.352 | at alpha= | 4.5 | deg
Re: | 7000000 |  |  | Cd Min: | 0.00523 | at alpha= | -3 | deg
Mach: | 0.1 |  |  | Cl=0 at alpha= | -2.3809 | deg
|  |  |  | @ Cl=0.1, Cd= | 0.0052565
|  |  |  | @ Cl=0.4, Cd= | 0.0053969
|  |  |  | @ Cl=0.6, Cd= | 0.0056038
alpha (deg) | Cl | Cd | Cm | Cl/Cd
-20 | -1.275 | 0.05662 | -0.021 | -22.513
-19.5 | -1.284 | 0.05169 | -0.022 | -24.834
-19 | -1.289 | 0.04773 | -0.023 | -27.003
-18.5 | -1.292 | 0.04404 | -0.023 | -29.328
-18 | -1.293 | 0.03977 | -0.024 | -32.522
-17.5 | -1.29 | 0.0367 | -0.025 | -35.153
-17 | -1.285 | 0.03372 | -0.026 | -38.102
-16.5 | -1.276 | 0.03101 | -0.027 | -41.151
-16 | -1.264 | 0.02856 | -0.028 | -44.247
-15.5 | -1.248 | 0.02644 | -0.029 | -47.207
-15 | -1.229 | 0.02471 | -0.03 | -49.735
-14.5 | -1.207 | 0.02309 | -0.03 | -52.264
-14 | -1.181 | 0.02148 | -0.031 | -55.001
-13.5 | -1.153 | 0.02015 | -0.032 | -57.191
-13 | -1.121 | 0.01882 | -0.033 | -59.573
-12.5 | -1.087 | 0.01771 | -0.034 | -61.347
-12 | -1.049 | 0.01667 | -0.035 | -62.948
-11.5 | -1.01 | 0.01566 | -0.036 | -64.459
-11 | -0.967 | 0.01476 | -0.037 | -65.565
-10.5 | -0.923 | 0.01397 | -0.038 | -66.032
-10 | -0.877 | 0.01309 | -0.038 | -66.972
-9.5 | -0.829 | 0.01229 | -0.039 | -67.428
-9 | -0.779 | 0.01148 | -0.04 | -67.857
-8.5 | -0.728 | 0.01077 | -0.042 | -67.571
-8 | -0.675 | 0.01023 | -0.043 | -65.952
-7.5 | -0.621 | 0.00974 | -0.044 | -63.726
-7 | -0.565 | 0.00929 | -0.045 | -60.786
-6.5 | -0.508 | 0.00849 | -0.046 | -59.881
-6 | -0.451 | 0.00846 | -0.047 | -53.333
-5.5 | -0.39 | 0.00767 | -0.048 | -50.824
-5 | -0.328 | 0.00726 | -0.049 | -45.223
-4.5 | -0.266 | 0.00648 | -0.05 | -41.082
-4 | -0.204 | 0.00596 | -0.05 | -34.181
-3.5 | -0.141 | 0.00524 | -0.051 | -26.892
-3 | -0.078 | 0.00523 | -0.052 | -14.922
-2.5 | -0.015 | 0.00527 | -0.053 | -2.85
-2 | 0.048 | 0.00524 | -0.054 | 9.203
-1.5 | 0.111 | 0.00526 | -0.055 | 21.205
-1 | 0.175 | 0.00527 | -0.056 | 33.136
-0.5 | 0.238 | 0.00528 | -0.056 | 45.033
0 | 0.301 | 0.00531 | -0.057 | 56.724
0.5 | 0.364 | 0.00538 | -0.058 | 67.702
1 | 0.428 | 0.00541 | -0.059 | 79.082
1.5 | 0.491 | 0.00547 | -0.06 | 89.708
2 | 0.554 | 0.00556 | -0.061 | 99.642
2.5 | 0.617 | 0.00562 | -0.061 | 109.767
3 | 0.68 | 0.00573 | -0.062 | 118.561
3.5 | 0.743 | 0.00583 | -0.063 | 127.506
4 | 0.806 | 0.00592 | -0.064 | 136.182
4.5 | 0.863 | 0.00602 | -0.065 | 143.352
5 | 0.917 | 0.00728 | -0.065 | 125.995
5.5 | 0.974 | 0.00791 | -0.066 | 123.122
6 | 1.029 | 0.00886 | -0.066 | 116.129
6.5 | 1.082 | 0.00999 | -0.067 | 108.326
7 | 1.135 | 0.01114 | -0.067 | 101.85
7.5 | 1.188 | 0.01178 | -0.068 | 100.816
8 | 1.237 | 0.01341 | -0.068 | 92.25
8.5 | 1.287 | 0.01403 | -0.069 | 91.733
9 | 1.335 | 0.01468 | -0.07 | 90.911
9.5 | 1.381 | 0.01538 | -0.07 | 89.766
10 | 1.425 | 0.01612 | -0.071 | 88.385
10.5 | 1.466 | 0.01692 | -0.071 | 86.694
11 | 1.504 | 0.01779 | -0.072 | 84.533
11.5 | 1.538 | 0.01869 | -0.073 | 82.3
12 | 1.569 | 0.01966 | -0.073 | 79.807
12.5 | 1.596 | 0.02071 | -0.074 | 77.092
13 | 1.62 | 0.02182 | -0.074 | 74.244
13.5 | 1.639 | 0.02315 | -0.075 | 70.811
14 | 1.655 | 0.02455 | -0.075 | 67.417
14.5 | 1.667 | 0.0259 | -0.075 | 64.361
15 | 1.675 | 0.02752 | -0.076 | 60.873
15.5 | 1.68 | 0.02898 | -0.076 | 57.949
16 | 1.68 | 0.03085 | -0.077 | 54.457
16.5 | 1.677 | 0.03268 | -0.077 | 51.321
17 | 1.67 | 0.03464 | -0.077 | 48.224
17.5 | 1.659 | 0.03741 | -0.078 | 44.353
18 | 1.645 | 0.04008 | -0.078 | 41.052
18.5 | 1.627 | 0.04256 | -0.078 | 38.223
19 | 1.602 | 0.04574 | -0.078 | 35.033
19.5 | 1.574 | 0.04936 | -0.079 | 31.892
20 | 1.544 | 0.05331 | -0.079 | 28.956

## 92. Re 7M Mach 0.10 (2)
BIGFOIL.COM POLAR EXPORT
NACA64-320 a=0.8
NACA64-320 a=0.8 |  |  |  | Cl Max: | 1.6254 | at alpha= | 20 | deg
XFOIL ncrit=9 |  |  |  | L/D Max: | 150.675 | at alpha= | 4.5 | deg
Re: | 7000000 |  |  | Cd Min: | 0.06863 | at alpha= | 20 | deg
Mach: | 0.1 |  |  | Cl=0 at alpha= | -2.3355 | deg
|  |  |  | @ Cl=0.1, Cd= | 0.0046204
|  |  |  | @ Cl=0.4, Cd= | 0.0046922
|  |  |  | @ Cl=0.6, Cd= | 0.0048613
alpha (deg) | Cl | Cd | Cm | Cl/Cd
-19.5 | -1.4298 | 0.04318 | -0.0639 | -33.1126
-19 | -1.3631 | 0.03927 | -0.074 | -34.711
-18.5 | -1.3319 | 0.03651 | -0.076 | -36.4804
-18 | -1.3153 | 0.03364 | -0.0755 | -39.0993
-17.5 | -1.2993 | 0.0308 | -0.0748 | -42.1851
-17 | -1.2816 | 0.0282 | -0.0739 | -45.4468
-16.5 | -1.2646 | 0.02572 | -0.0727 | -49.168
-16 | -1.2445 | 0.02355 | -0.0714 | -52.845
-15.5 | -1.2226 | 0.02161 | -0.0698 | -56.5757
-15 | -1.1982 | 0.01988 | -0.0682 | -60.2716
-14.5 | -1.1722 | 0.01829 | -0.0665 | -64.0897
-14 | -1.1453 | 0.01682 | -0.0647 | -68.0916
-13.5 | -1.1162 | 0.01552 | -0.0628 | -71.9201
-13 | -1.0884 | 0.01425 | -0.0606 | -76.3789
-12.5 | -1.0662 | 0.01297 | -0.0574 | -82.2051
-12 | -1.0526 | 0.01206 | -0.0517 | -87.2803
-11.5 | -1.0137 | 0.01151 | -0.0495 | -88.0712
-11 | -0.9678 | 0.01102 | -0.0485 | -87.8221
-10.5 | -0.9187 | 0.01061 | -0.0479 | -86.5881
-10 | -0.8684 | 0.01018 | -0.0474 | -85.3045
-9.5 | -0.8166 | 0.00976 | -0.0472 | -83.668
-9 | -0.7628 | 0.00944 | -0.0473 | -80.8051
-8.5 | -0.7077 | 0.00911 | -0.0476 | -77.6839
-8 | -0.6526 | 0.00878 | -0.0478 | -74.328
-7.5 | -0.5959 | 0.00851 | -0.0483 | -70.0235
-7 | -0.5393 | 0.00822 | -0.0488 | -65.6083
-6.5 | -0.4821 | 0.00793 | -0.0494 | -60.7945
-6 | -0.4251 | 0.00761 | -0.05 | -55.8607
-5.5 | -0.3682 | 0.00721 | -0.0506 | -51.068
-5 | -0.3103 | 0.00691 | -0.0513 | -44.9059
-4.5 | -0.2524 | 0.00653 | -0.0521 | -38.6524
-4 | -0.1945 | 0.00614 | -0.0529 | -31.6775
-3.5 | -0.1366 | 0.00567 | -0.0538 | -24.0917
-3 | -0.0787 | 0.00513 | -0.0547 | -15.3411
-2.5 | -0.0201 | 0.00472 | -0.0557 | -4.2585
-2 | 0.041 | 0.00463 | -0.0568 | 8.8553
-1.5 | 0.1022 | 0.00462 | -0.058 | 22.1212
-1 | 0.1632 | 0.00461 | -0.0591 | 35.4013
-0.5 | 0.2247 | 0.00462 | -0.0603 | 48.6364
0 | 0.2859 | 0.0046 | -0.0615 | 62.1522
0.5 | 0.3469 | 0.00464 | -0.0626 | 74.7629
1 | 0.4079 | 0.0047 | -0.0637 | 86.7872
1.5 | 0.469 | 0.00471 | -0.0648 | 99.5754
2 | 0.5293 | 0.0048 | -0.0658 | 110.2708
2.5 | 0.5902 | 0.00484 | -0.0669 | 121.9421
3 | 0.6499 | 0.00497 | -0.0679 | 130.7646
3.5 | 0.7098 | 0.00504 | -0.0688 | 140.8333
4 | 0.7695 | 0.00515 | -0.0697 | 149.4175
4.5 | 0.8257 | 0.00548 | -0.0701 | 150.6752
5 | 0.8688 | 0.00657 | -0.0684 | 132.2374
5.5 | 0.9158 | 0.00731 | -0.0672 | 125.2804
6 | 0.9604 | 0.00805 | -0.0657 | 119.3043
6.5 | 1.0041 | 0.00872 | -0.0639 | 115.1491
7 | 1.0451 | 0.00935 | -0.0617 | 111.7754
7.5 | 1.0796 | 0.00995 | -0.0582 | 108.5025
8 | 1.1029 | 0.01058 | -0.0526 | 104.2439
8.5 | 1.1267 | 0.01146 | -0.0478 | 98.3159
9 | 1.1498 | 0.01253 | -0.0433 | 91.7638
9.5 | 1.1764 | 0.0136 | -0.0396 | 86.5
10 | 1.2055 | 0.01469 | -0.0365 | 82.0626
10.5 | 1.234 | 0.01591 | -0.0336 | 77.5613
11 | 1.2636 | 0.01715 | -0.0311 | 73.6793
11.5 | 1.2902 | 0.01864 | -0.0284 | 69.2167
12 | 1.3186 | 0.02013 | -0.0262 | 65.5042
12.5 | 1.3433 | 0.02191 | -0.0239 | 61.3099
13 | 1.3667 | 0.02391 | -0.0217 | 57.1602
13.5 | 1.3924 | 0.02588 | -0.0199 | 53.8022
14 | 1.4163 | 0.02805 | -0.0182 | 50.492
14.5 | 1.4382 | 0.03048 | -0.0166 | 47.185
15 | 1.4562 | 0.0333 | -0.015 | 43.7297
15.5 | 1.4787 | 0.0359 | -0.0139 | 41.1894
16 | 1.5002 | 0.03863 | -0.0129 | 38.8351
16.5 | 1.52 | 0.04157 | -0.0121 | 36.5648
17 | 1.5398 | 0.04468 | -0.0118 | 34.4628
17.5 | 1.5547 | 0.04834 | -0.0113 | 32.1618
18 | 1.5695 | 0.05215 | -0.011 | 30.0959
18.5 | 1.5847 | 0.05601 | -0.011 | 28.2932
19 | 1.6012 | 0.0598 | -0.0111 | 26.7759
19.5 | 1.6157 | 0.0639 | -0.0114 | 25.2848
20 | 1.6254 | 0.06863 | -0.012 | 23.6835

## 93. Re 7M Mach 0.25 (1)
BIGFOIL.COM POLAR EXPORT
NACA64-320 a=0.8
NACA64-320 a=0.8 |  |  |  | Cl Max: | 1.605 | at alpha= | 14 | deg
JavaFoil+Calcfoil stall+Eppler ext transition |  |  |  | L/D Max: | 143.394 | at alpha= | 4.5 | deg
Re: | 7000000 |  |  | Cd Min: | 0.0053 | at alpha= | -2.5 | deg
Mach: | 0.25 |  |  | Cl=0 at alpha= | -2.3846 | deg
|  |  |  | @ Cl=0.1, Cd= | 0.0053154
|  |  |  | @ Cl=0.4, Cd= | 0.00545
|  |  |  | @ Cl=0.6, Cd= | 0.0056777
alpha (deg) | Cl | Cd | Cm | Cl/Cd
-20 | -0.925 | 0.12804 | -0.017 | -7.226
-19.5 | -0.979 | 0.10233 | -0.02 | -9.562
-19 | -1.036 | 0.07648 | -0.022 | -13.55
-18.5 | -1.081 | 0.0602 | -0.023 | -17.952
-18 | -1.111 | 0.05258 | -0.024 | -21.124
-17.5 | -1.135 | 0.0463 | -0.025 | -24.521
-17 | -1.154 | 0.04153 | -0.026 | -27.777
-16.5 | -1.167 | 0.03709 | -0.027 | -31.464
-16 | -1.174 | 0.0341 | -0.028 | -34.421
-15.5 | -1.176 | 0.031 | -0.029 | -37.924
-15 | -1.172 | 0.02835 | -0.03 | -41.354
-14.5 | -1.164 | 0.02604 | -0.031 | -44.69
-14 | -1.15 | 0.02423 | -0.032 | -47.453
-13.5 | -1.131 | 0.02237 | -0.033 | -50.573
-13 | -1.108 | 0.02088 | -0.034 | -53.054
-12.5 | -1.081 | 0.0194 | -0.035 | -55.705
-12 | -1.049 | 0.01819 | -0.036 | -57.693
-11.5 | -1.014 | 0.01699 | -0.037 | -59.684
-11 | -0.975 | 0.01598 | -0.037 | -61.031
-10.5 | -0.933 | 0.01499 | -0.038 | -62.233
-10 | -0.888 | 0.01418 | -0.039 | -62.636
-9.5 | -0.84 | 0.01334 | -0.04 | -62.983
-9 | -0.79 | 0.01243 | -0.041 | -63.596
-8.5 | -0.739 | 0.01168 | -0.042 | -63.276
-8 | -0.686 | 0.01097 | -0.043 | -62.562
-7.5 | -0.632 | 0.01031 | -0.045 | -61.241
-7 | -0.575 | 0.00978 | -0.046 | -58.857
-6.5 | -0.518 | 0.0093 | -0.047 | -55.645
-6 | -0.459 | 0.00825 | -0.048 | -55.6
-5.5 | -0.4 | 0.0084 | -0.049 | -47.643
-5 | -0.337 | 0.00759 | -0.05 | -44.438
-4.5 | -0.273 | 0.00674 | -0.051 | -40.564
-4 | -0.209 | 0.00608 | -0.052 | -34.423
-3.5 | -0.145 | 0.00575 | -0.053 | -25.178
-3 | -0.08 | 0.00531 | -0.054 | -15.106
-2.5 | -0.015 | 0.0053 | -0.054 | -2.913
-2 | 0.05 | 0.0053 | -0.055 | 9.354
-1.5 | 0.115 | 0.00532 | -0.056 | 21.544
-1 | 0.18 | 0.00534 | -0.057 | 33.633
-0.5 | 0.244 | 0.00536 | -0.058 | 45.611
0 | 0.31 | 0.0054 | -0.059 | 57.351
0.5 | 0.374 | 0.00543 | -0.06 | 68.98
1 | 0.439 | 0.00548 | -0.061 | 80.169
1.5 | 0.504 | 0.00556 | -0.061 | 90.664
2 | 0.569 | 0.00563 | -0.062 | 101.15
2.5 | 0.634 | 0.00573 | -0.063 | 110.712
3 | 0.699 | 0.00584 | -0.064 | 119.592
3.5 | 0.763 | 0.00593 | -0.065 | 128.629
4 | 0.828 | 0.00608 | -0.066 | 136.223
4.5 | 0.886 | 0.00618 | -0.067 | 143.394
5 | 0.939 | 0.00756 | -0.067 | 124.206
5.5 | 0.997 | 0.00825 | -0.067 | 120.83
6 | 1.053 | 0.00939 | -0.068 | 112.114
6.5 | 1.107 | 0.01075 | -0.068 | 102.971
7 | 1.161 | 0.01181 | -0.069 | 98.307
7.5 | 1.211 | 0.01356 | -0.069 | 89.344
8 | 1.263 | 0.0142 | -0.07 | 88.9
8.5 | 1.312 | 0.01491 | -0.071 | 88.006
9 | 1.359 | 0.01563 | -0.071 | 86.941
9.5 | 1.403 | 0.01645 | -0.072 | 85.327
10 | 1.445 | 0.0173 | -0.073 | 83.553
10.5 | 1.484 | 0.01823 | -0.073 | 81.393
11 | 1.517 | 0.01927 | -0.074 | 78.704
11.5 | 1.545 | 0.02036 | -0.074 | 75.877
12 | 1.568 | 0.02152 | -0.075 | 72.873
12.5 | 1.585 | 0.02285 | -0.075 | 69.39
13 | 1.597 | 0.02428 | -0.076 | 65.802
13.5 | 1.604 | 0.02586 | -0.076 | 62.02
14 | 1.605 | 0.0274 | -0.077 | 58.569
14.5 | 1.599 | 0.02936 | -0.077 | 54.462
15 | 1.588 | 0.03143 | -0.077 | 50.51
15.5 | 1.57 | 0.03341 | -0.078 | 47.005
16 | 1.546 | 0.03584 | -0.078 | 43.136
16.5 | 1.515 | 0.03909 | -0.078 | 38.749
17 | 1.478 | 0.04236 | -0.079 | 34.887
17.5 | 1.435 | 0.0463 | -0.079 | 30.988
18 | 1.386 | 0.05075 | -0.079 | 27.306
18.5 | 1.329 | 0.05555 | -0.079 | 23.923
19 | 1.264 | 0.06094 | -0.079 | 20.738

## 94. Re 7M Mach 0.25 (2)
BIGFOIL.COM POLAR EXPORT
NACA64-320 a=0.8
NACA64-320 a=0.8 |  |  |  | Cl Max: | 1.5165 | at alpha= | 17 | deg
XFOIL ncrit=9 |  |  |  | L/D Max: | 154.216 | at alpha= | 4.5 | deg
Re: | 7000000 |  |  | Cd Min: | 0.0575 | at alpha= | -19.5 | deg
Mach: | 0.25 |  |  | Cl=0 at alpha= | -2.3307 | deg
|  |  |  | @ Cl=0.1, Cd= | 0.00468
|  |  |  | @ Cl=0.4, Cd= | 0.004733
|  |  |  | @ Cl=0.6, Cd= | 0.0048946
alpha (deg) | Cl | Cd | Cm | Cl/Cd
-19.5 | -1.3739 | 0.0575 | -0.0723 | -23.8939
-19 | -1.3221 | 0.05141 | -0.0823 | -25.7168
-18.5 | -1.2957 | 0.04719 | -0.0851 | -27.4571
-18 | -1.2874 | 0.04295 | -0.0851 | -29.9744
-17.5 | -1.2703 | 0.03948 | -0.0849 | -32.1758
-17 | -1.25 | 0.0364 | -0.0845 | -34.3407
-16.5 | -1.234 | 0.0331 | -0.0838 | -37.281
-16 | -1.2175 | 0.03004 | -0.0827 | -40.5293
-15.5 | -1.1993 | 0.02731 | -0.0813 | -43.9143
-15 | -1.1787 | 0.02492 | -0.0796 | -47.2994
-14.5 | -1.1564 | 0.02271 | -0.0777 | -50.9203
-14 | -1.1317 | 0.02073 | -0.0758 | -54.5924
-13.5 | -1.1046 | 0.01896 | -0.0737 | -58.2595
-13 | -1.0765 | 0.0173 | -0.0715 | -62.2254
-12.5 | -1.0466 | 0.01582 | -0.0693 | -66.1568
-12 | -1.0197 | 0.01431 | -0.0665 | -71.2579
-11.5 | -0.9938 | 0.01295 | -0.0634 | -76.7413
-11 | -0.9787 | 0.01186 | -0.0576 | -82.5211
-10.5 | -0.9396 | 0.01129 | -0.0547 | -83.2241
-10 | -0.8912 | 0.0108 | -0.0533 | -82.5185
-9.5 | -0.8399 | 0.01032 | -0.0523 | -81.3857
-9 | -0.7868 | 0.00986 | -0.0516 | -79.7972
-8.5 | -0.731 | 0.00949 | -0.0513 | -77.0285
-8 | -0.674 | 0.00913 | -0.0512 | -73.8226
-7.5 | -0.6164 | 0.00879 | -0.0513 | -70.1251
-7 | -0.5576 | 0.00847 | -0.0515 | -65.8323
-6.5 | -0.4984 | 0.00819 | -0.0519 | -60.8547
-6 | -0.4393 | 0.00785 | -0.0523 | -55.9618
-5.5 | -0.3808 | 0.00745 | -0.0527 | -51.1141
-5 | -0.3209 | 0.00709 | -0.0533 | -45.2609
-4.5 | -0.2612 | 0.0067 | -0.054 | -38.9851
-4 | -0.2013 | 0.0063 | -0.0547 | -31.9524
-3.5 | -0.1417 | 0.00577 | -0.0555 | -24.5581
-3 | -0.0823 | 0.00521 | -0.0563 | -15.7965
-2.5 | -0.0214 | 0.00476 | -0.0573 | -4.4958
-2 | 0.0418 | 0.00468 | -0.0585 | 8.9316
-1.5 | 0.1051 | 0.00468 | -0.0597 | 22.4573
-1 | 0.1686 | 0.00465 | -0.0609 | 36.2581
0 | 0.2955 | 0.00467 | -0.0632 | 63.2762
0.5 | 0.3587 | 0.00472 | -0.0644 | 75.9958
1 | 0.4223 | 0.00474 | -0.0656 | 89.0928
1.5 | 0.4855 | 0.00479 | -0.0667 | 101.357
2 | 0.5481 | 0.00487 | -0.0677 | 112.5462
2.5 | 0.6113 | 0.0049 | -0.0688 | 124.7551
3.5 | 0.7353 | 0.00513 | -0.0706 | 143.3333
4 | 0.7975 | 0.00522 | -0.0715 | 152.7778
4.5 | 0.8559 | 0.00555 | -0.0717 | 154.2162
5 | 0.8991 | 0.00664 | -0.0696 | 135.4066
5.5 | 0.9432 | 0.00754 | -0.0675 | 125.0928
6 | 0.9861 | 0.00832 | -0.0651 | 118.5216
6.5 | 1.0248 | 0.00907 | -0.0619 | 112.9879
7 | 1.0512 | 0.00972 | -0.0563 | 108.1481
7.5 | 1.072 | 0.01061 | -0.0502 | 101.0368
8.5 | 1.1212 | 0.0128 | -0.0407 | 87.5938
9 | 1.1444 | 0.0142 | -0.0363 | 80.5915
9.5 | 1.1702 | 0.01563 | -0.0326 | 74.8688
10 | 1.1987 | 0.01709 | -0.0296 | 70.1404
10.5 | 1.2278 | 0.01862 | -0.0268 | 65.9398
11 | 1.2541 | 0.02042 | -0.0239 | 61.4153
11.5 | 1.2825 | 0.02221 | -0.0216 | 57.7443
12 | 1.3085 | 0.02427 | -0.0192 | 53.9143
12.5 | 1.331 | 0.02669 | -0.0169 | 49.8689
13 | 1.3573 | 0.02899 | -0.0151 | 46.8196
13.5 | 1.3815 | 0.03154 | -0.0133 | 43.8015
14 | 1.4033 | 0.03438 | -0.0116 | 40.8173
14.5 | 1.4225 | 0.03755 | -0.0101 | 37.8828
15 | 1.445 | 0.04056 | -0.0089 | 35.6262
16 | 1.4862 | 0.04723 | -0.0071 | 31.4673
16.5 | 1.5012 | 0.05122 | -0.0064 | 29.3089
17 | 1.5165 | 0.05522 | -0.0058 | 27.4629

## 95. Re 7M Mach 0.50 (1)
BIGFOIL.COM POLAR EXPORT
NACA64-320 a=0.8
NACA64-320 a=0.8 |  |  |  | Cl Max: | 1.41 | at alpha= | 9.5 | deg
JavaFoil+Calcfoil stall+Eppler ext transition |  |  |  | L/D Max: | 136.612 | at alpha= | 4 | deg
Re: | 7000000 |  |  | Cd Min: | 0.00554 | at alpha= | -3 | deg
Mach: | 0.5 |  |  | Cl=0 at alpha= | -2.3819 | deg
|  |  |  | @ Cl=0.1, Cd= | 0.0055962
|  |  |  | @ Cl=0.4, Cd= | 0.0057592
|  |  |  | @ Cl=0.6, Cd= | 0.006085
alpha (deg) | Cl | Cd | Cm | Cl/Cd
-20 | -1.021 | 0.14748 | -0.018 | -6.921
-19.5 | -0.984 | 0.14779 | -0.017 | -6.659
-19 | -0.954 | 0.1432 | -0.017 | -6.66
-18.5 | -0.934 | 0.13965 | -0.019 | -6.691
-18 | -0.903 | 0.13571 | -0.019 | -6.653
-17.5 | -0.869 | 0.1344 | -0.019 | -6.467
-17 | -0.839 | 0.12973 | -0.018 | -6.466
-16.5 | -0.817 | 0.12441 | -0.021 | -6.569
-16 | -0.785 | 0.11942 | -0.02 | -6.577
-15.5 | -0.753 | 0.11518 | -0.02 | -6.542
-15 | -0.724 | 0.10903 | -0.019 | -6.639
-14.5 | -0.701 | 0.10559 | -0.022 | -6.637
-14 | -0.668 | 0.10405 | -0.02 | -6.417
-13.5 | -0.639 | 0.09459 | -0.021 | -6.757
-13 | -0.612 | 0.08703 | -0.022 | -7.038
-12.5 | -0.581 | 0.09336 | -0.021 | -6.224
-12 | -0.554 | 0.08406 | -0.022 | -6.588
-11.5 | -0.594 | 0.03267 | -0.039 | -18.174
-11 | -0.571 | 0.02606 | -0.04 | -21.927
-10.5 | -0.81 | 0.02257 | -0.042 | -35.885
-10 | -0.854 | 0.02004 | -0.043 | -42.634
-9.5 | -0.846 | 0.01832 | -0.044 | -46.174
-9 | -0.816 | 0.01687 | -0.045 | -48.399
-8.5 | -0.776 | 0.01563 | -0.046 | -49.624
-8 | -0.728 | 0.01452 | -0.047 | -50.134
-7.5 | -0.675 | 0.01357 | -0.049 | -49.699
-7 | -0.617 | 0.01269 | -0.05 | -48.631
-6.5 | -0.557 | 0.01191 | -0.051 | -46.786
-6 | -0.495 | 0.01113 | -0.052 | -44.483
-5.5 | -0.431 | 0.01041 | -0.053 | -41.43
-5 | -0.366 | 0.00975 | -0.054 | -37.519
-4.5 | -0.301 | 0.00823 | -0.056 | -36.56
-4 | -0.233 | 0.00674 | -0.058 | -34.653
-3.5 | -0.162 | 0.00624 | -0.059 | -25.931
-3 | -0.09 | 0.00554 | -0.06 | -16.158
-2.5 | -0.017 | 0.00559 | -0.061 | -3.084
-2 | 0.055 | 0.00559 | -0.062 | 9.906
-1.5 | 0.128 | 0.0056 | -0.063 | 22.878
-1 | 0.201 | 0.0056 | -0.064 | 35.845
-0.5 | 0.273 | 0.00565 | -0.065 | 48.396
0 | 0.346 | 0.0057 | -0.066 | 60.726
0.5 | 0.419 | 0.00578 | -0.067 | 72.448
1 | 0.491 | 0.00592 | -0.068 | 82.981
1.5 | 0.564 | 0.00599 | -0.069 | 94.051
2 | 0.636 | 0.00618 | -0.07 | 102.99
2.5 | 0.704 | 0.00624 | -0.07 | 112.748
3 | 0.775 | 0.0064 | -0.071 | 121.108
3.5 | 0.845 | 0.00654 | -0.072 | 129.137
4 | 0.916 | 0.0067 | -0.073 | 136.612
4.5 | 0.971 | 0.00817 | -0.073 | 118.862
5 | 1.035 | 0.00912 | -0.074 | 113.51
5.5 | 1.096 | 0.0105 | -0.074 | 104.404
6 | 1.155 | 0.01234 | -0.075 | 93.562
6.5 | 1.21 | 0.01414 | -0.075 | 85.61
7 | 1.262 | 0.01651 | -0.076 | 76.439
7.5 | 1.311 | 0.01755 | -0.077 | 74.719
8 | 1.354 | 0.0187 | -0.077 | 72.368
8.5 | 1.387 | 0.02005 | -0.078 | 69.182
9 | 1.408 | 0.0216 | -0.079 | 65.188
9.5 | 1.41 | 0.02345 | -0.079 | 60.136
10 | 1.382 | 0.02579 | -0.08 | 53.574
10.5 | 1.28 | 0.02841 | -0.08 | 45.066
11 | 0.892 | 0.03246 | -0.08 | 27.491
11.5 | 0.907 | 0.04061 | -0.079 | 22.325
12 | 0.953 | 0.03589 | -0.081 | 26.551
12.5 | 0.977 | 0.04113 | -0.081 | 23.766
13 | 0.999 | 0.04788 | -0.081 | 20.862
13.5 | 0.906 | 0.09985 | -0.05 | 9.069
14 | 1.054 | 0.05434 | -0.081 | 19.39
14.5 | 0.984 | 0.10608 | -0.063 | 9.281

## 96. Re 7M Mach 0.50 (2)
BIGFOIL.COM POLAR EXPORT
NACA64-320 a=0.8
NACA64-320 a=0.8 |  |  |  | Cl Max: | 1.3655 | at alpha= | 15 | deg
XFOIL ncrit=9 |  |  |  | L/D Max: | 167.513 | at alpha= | 4.5 | deg
Re: | 7000000 |  |  | Cd Min: | 0.18969 | at alpha= | 20 | deg
Mach: | 0.5 |  |  | Cl=0 at alpha= | -2.3004 | deg
|  |  |  | @ Cl=0.1, Cd= | 0.0049149
|  |  |  | @ Cl=0.4, Cd= | 0.0050033
|  |  |  | @ Cl=0.6, Cd= | 0.0051481
alpha (deg) | Cl | Cd | Cm | Cl/Cd
-17.5 | -0.7316 | 0.12983 | -0.0589 | -5.6351
-17 | -0.7488 | 0.11795 | -0.0673 | -6.3485
-16.5 | -0.7714 | 0.10575 | -0.076 | -7.2946
-16 | -0.7954 | 0.09382 | -0.0843 | -8.4779
-15.5 | -0.8203 | 0.08244 | -0.0919 | -9.9503
-15 | -0.8447 | 0.07197 | -0.0982 | -11.7368
-14.5 | -0.8698 | 0.06232 | -0.1031 | -13.957
-14 | -0.8935 | 0.05369 | -0.1063 | -16.6418
-13.5 | -0.908 | 0.04657 | -0.1077 | -19.4975
-13 | -0.9147 | 0.04054 | -0.1076 | -22.5629
-12.5 | -0.9168 | 0.0353 | -0.1063 | -25.9717
-12 | -0.9117 | 0.03084 | -0.1043 | -29.5623
-11.5 | -0.9003 | 0.02711 | -0.1015 | -33.2091
-11 | -0.8832 | 0.02396 | -0.0982 | -36.8614
-10.5 | -0.8607 | 0.02128 | -0.0947 | -40.4464
-10 | -0.8342 | 0.01893 | -0.091 | -44.0676
-9.5 | -0.8053 | 0.01678 | -0.0873 | -47.9917
-9 | -0.7714 | 0.01496 | -0.0837 | -51.5642
-8.5 | -0.7397 | 0.01316 | -0.0797 | -56.2082
-8 | -0.7096 | 0.0115 | -0.0754 | -61.7043
-7.5 | -0.6797 | 0.01059 | -0.0696 | -64.1832
-7 | -0.6231 | 0.00997 | -0.0671 | -62.4975
-6.5 | -0.562 | 0.00945 | -0.0654 | -59.4709
-6 | -0.4969 | 0.00898 | -0.0643 | -55.3341
-5.5 | -0.4306 | 0.00858 | -0.0637 | -50.1865
-5 | -0.365 | 0.00805 | -0.0632 | -45.3416
-4.5 | -0.2993 | 0.00749 | -0.0629 | -39.9599
-4 | -0.2315 | 0.007 | -0.0631 | -33.0714
-3.5 | -0.1646 | 0.00634 | -0.0634 | -25.9621
-3 | -0.0984 | 0.00558 | -0.0638 | -17.6344
-2.5 | -0.0295 | 0.005 | -0.0646 | -5.9
-2 | 0.0444 | 0.00493 | -0.0658 | 9.0061
-1.5 | 0.1179 | 0.00491 | -0.0671 | 24.0122
-1 | 0.1911 | 0.00494 | -0.0683 | 38.6842
-0.5 | 0.265 | 0.00493 | -0.0696 | 53.7525
0 | 0.3389 | 0.00497 | -0.071 | 68.1891
0.5 | 0.4122 | 0.00501 | -0.0722 | 82.2754
1 | 0.4851 | 0.00507 | -0.0734 | 95.6805
1.5 | 0.5584 | 0.00512 | -0.0745 | 109.0625
2 | 0.6323 | 0.00517 | -0.0756 | 122.3017
2.5 | 0.7053 | 0.00527 | -0.0765 | 133.833
3 | 0.7777 | 0.00536 | -0.0773 | 145.0933
3.5 | 0.8493 | 0.00552 | -0.0777 | 153.8587
4 | 0.9223 | 0.00563 | -0.0781 | 163.8188
4.5 | 0.99 | 0.00591 | -0.0776 | 167.5127
5 | 1.0259 | 0.00708 | -0.072 | 144.9011
5.5 | 1.0319 | 0.00828 | -0.0612 | 124.6256
6 | 1.029 | 0.01005 | -0.0503 | 102.3881
6.5 | 1.0397 | 0.01194 | -0.0424 | 87.0771
7 | 1.0526 | 0.01415 | -0.0357 | 74.3887
7.5 | 1.0678 | 0.0166 | -0.0299 | 64.3253
8 | 1.0859 | 0.01924 | -0.025 | 56.4397
8.5 | 1.092 | 0.02272 | -0.0199 | 48.0634
9 | 1.1067 | 0.02606 | -0.0159 | 42.4674
9.5 | 1.1294 | 0.02919 | -0.0128 | 38.6913
10 | 1.1564 | 0.03222 | -0.0101 | 35.8908
10.5 | 1.1833 | 0.03541 | -0.0076 | 33.4171
11 | 1.21 | 0.03879 | -0.0053 | 31.1936
11.5 | 1.2365 | 0.04233 | -0.0032 | 29.211
12 | 1.2603 | 0.04625 | -0.0013 | 27.2497
12.5 | 1.286 | 0.0502 | 0.0004 | 25.6175
13 | 1.3098 | 0.05451 | 0.0018 | 24.0286
13.5 | 1.3314 | 0.05918 | 0.003 | 22.4975
14 | 1.3469 | 0.06458 | 0.0038 | 20.8563
14.5 | 1.3605 | 0.07042 | 0.0041 | 19.3198
15 | 1.3655 | 0.07735 | 0.0038 | 17.6535
15.5 | 1.3635 | 0.08528 | 0.0025 | 15.9885
16 | 1.354 | 0.09442 | 0.0001 | 14.3402
16.5 | 1.3389 | 0.10458 | -0.0036 | 12.8026
17 | 1.321 | 0.11557 | -0.0086 | 11.4303
17.5 | 1.3012 | 0.12713 | -0.0146 | 10.2352
18 | 1.2811 | 0.13916 | -0.0216 | 9.2059
18.5 | 1.2582 | 0.15183 | -0.0298 | 8.2869
19 | 1.2361 | 0.16481 | -0.0387 | 7.5002
19.5 | 1.2165 | 0.17778 | -0.048 | 6.8427
20 | 1.1987 | 0.18969 | -0.056 | 6.3193

## 97. Re 8M Mach 0.00 (1)
BIGFOIL.COM POLAR EXPORT
NACA64-320 a=0.8
NACA64-320 a=0.8 |  |  |  | Cl Max: | 1.698 | at alpha= | 16 | deg
JavaFoil+Calcfoil stall+Eppler ext transition |  |  |  | L/D Max: | 138.49 | at alpha= | 4 | deg
Re: | 8000000 |  |  | Cd Min: | 0.00516 | at alpha= | -2 | deg
Mach: | 0 |  |  | Cl=0 at alpha= | -2.3809 | deg
|  |  |  | @ Cl=0.1, Cd= | 0.0051765
|  |  |  | @ Cl=0.4, Cd= | 0.0052779
|  |  |  | @ Cl=0.6, Cd= | 0.0055067
alpha (deg) | Cl | Cd | Cm | Cl/Cd
-20 | -1.313 | 0.05143 | -0.021 | -25.538
-19.5 | -1.317 | 0.04782 | -0.022 | -27.541
-19 | -1.319 | 0.04422 | -0.023 | -29.832
-18.5 | -1.318 | 0.04104 | -0.023 | -32.119
-18 | -1.315 | 0.038 | -0.024 | -34.602
-17.5 | -1.31 | 0.03451 | -0.025 | -37.965
-17 | -1.301 | 0.03212 | -0.026 | -40.508
-16.5 | -1.29 | 0.02959 | -0.027 | -43.581
-16 | -1.275 | 0.02731 | -0.028 | -46.694
-15.5 | -1.258 | 0.02509 | -0.029 | -50.146
-15 | -1.237 | 0.02348 | -0.029 | -52.675
-14.5 | -1.213 | 0.022 | -0.03 | -55.115
-14 | -1.186 | 0.02048 | -0.031 | -57.916
-13.5 | -1.156 | 0.01925 | -0.032 | -60.048
-13 | -1.123 | 0.01809 | -0.033 | -62.101
-12.5 | -1.088 | 0.01693 | -0.034 | -64.251
-12 | -1.05 | 0.01586 | -0.035 | -66.216
-11.5 | -1.01 | 0.01501 | -0.036 | -67.253
-11 | -0.967 | 0.0142 | -0.036 | -68.064
-10.5 | -0.922 | 0.01333 | -0.037 | -69.178
-10 | -0.877 | 0.01249 | -0.038 | -70.21
-9.5 | -0.829 | 0.0117 | -0.039 | -70.822
-9 | -0.779 | 0.01097 | -0.04 | -71.003
-8.5 | -0.727 | 0.01037 | -0.041 | -70.172
-8 | -0.674 | 0.00989 | -0.043 | -68.189
-7.5 | -0.62 | 0.00942 | -0.044 | -65.763
-7 | -0.564 | 0.00857 | -0.045 | -65.803
-6.5 | -0.509 | 0.00855 | -0.046 | -59.591
-6 | -0.449 | 0.0082 | -0.047 | -54.765
-5.5 | -0.388 | 0.00796 | -0.048 | -48.764
-5 | -0.327 | 0.00726 | -0.048 | -45.023
-4.5 | -0.265 | 0.00662 | -0.049 | -40.032
-4 | -0.203 | 0.00606 | -0.05 | -33.439
-3.5 | -0.14 | 0.00573 | -0.051 | -24.498
-3 | -0.078 | 0.00518 | -0.052 | -14.986
-2.5 | -0.015 | 0.00517 | -0.053 | -2.888
-2 | 0.048 | 0.00516 | -0.054 | 9.299
-1.5 | 0.111 | 0.00518 | -0.054 | 21.42
-1 | 0.174 | 0.00516 | -0.055 | 33.708
-0.5 | 0.237 | 0.00517 | -0.056 | 45.774
0 | 0.3 | 0.00523 | -0.057 | 57.263
0.5 | 0.363 | 0.00526 | -0.058 | 68.876
1 | 0.425 | 0.00529 | -0.059 | 80.434
1.5 | 0.488 | 0.00538 | -0.06 | 90.753
2 | 0.551 | 0.00546 | -0.06 | 100.84
2.5 | 0.614 | 0.00552 | -0.061 | 111.262
3 | 0.676 | 0.00563 | -0.062 | 120.196
3.5 | 0.739 | 0.00568 | -0.063 | 130.099
4 | 0.802 | 0.00579 | -0.064 | 138.49
4.5 | 0.859 | 0.00696 | -0.064 | 123.44
5 | 0.913 | 0.0074 | -0.065 | 123.299
5.5 | 0.969 | 0.0081 | -0.065 | 119.602
6 | 1.024 | 0.00899 | -0.066 | 113.956
6.5 | 1.077 | 0.01025 | -0.066 | 105.12
7 | 1.131 | 0.01092 | -0.067 | 103.572
7.5 | 1.184 | 0.01148 | -0.068 | 103.148
8 | 1.233 | 0.01298 | -0.068 | 94.967
8.5 | 1.283 | 0.01355 | -0.069 | 94.695
9 | 1.331 | 0.0142 | -0.069 | 93.738
9.5 | 1.377 | 0.01483 | -0.07 | 92.855
10 | 1.422 | 0.01554 | -0.071 | 91.481
10.5 | 1.464 | 0.01629 | -0.071 | 89.862
11 | 1.502 | 0.01712 | -0.072 | 87.748
11.5 | 1.537 | 0.01798 | -0.072 | 85.509
12 | 1.569 | 0.01893 | -0.073 | 82.892
12.5 | 1.598 | 0.01993 | -0.073 | 80.168
13 | 1.623 | 0.02092 | -0.074 | 77.603
13.5 | 1.645 | 0.02207 | -0.074 | 74.538
14 | 1.662 | 0.0234 | -0.075 | 71.04
14.5 | 1.676 | 0.02482 | -0.075 | 67.537
15 | 1.687 | 0.02619 | -0.076 | 64.409
15.5 | 1.694 | 0.02755 | -0.076 | 61.49
16 | 1.698 | 0.02931 | -0.077 | 57.925
16.5 | 1.698 | 0.03099 | -0.077 | 54.787
17 | 1.694 | 0.03309 | -0.077 | 51.202
17.5 | 1.687 | 0.03534 | -0.078 | 47.739
18 | 1.677 | 0.0378 | -0.078 | 44.372
18.5 | 1.663 | 0.0401 | -0.078 | 41.473
19 | 1.643 | 0.04322 | -0.078 | 38.012
19.5 | 1.62 | 0.04627 | -0.078 | 35.01
20 | 1.596 | 0.04902 | -0.079 | 32.557

## 98. Re 8M Mach 0.00 (2)
BIGFOIL.COM POLAR EXPORT
NACA64-320 a=0.8
NACA64-320 a=0.8 |  |  |  | Cl Max: | 1.6453 | at alpha= | 20 | deg
XFOIL ncrit=9 |  |  |  | L/D Max: | 149.902 | at alpha= | 4 | deg
Re: | 8000000 |  |  | Cd Min: | 0.06414 | at alpha= | 20 | deg
Mach: | 0 |  |  | Cl=0 at alpha= | -2.3402 | deg
|  |  |  | @ Cl=0.1, Cd= | 0.00452
|  |  |  | @ Cl=0.4, Cd= | 0.004557
|  |  |  | @ Cl=0.6, Cd= | 0.0047641
alpha (deg) | Cl | Cd | Cm | Cl/Cd
-20 | -1.487 | 0.04287 | -0.0583 | -34.6863
-19.5 | -1.4241 | 0.03886 | -0.0682 | -36.6469
-19 | -1.3768 | 0.0357 | -0.0741 | -38.5658
-18 | -1.3399 | 0.0306 | -0.0729 | -43.7876
-17.5 | -1.3182 | 0.02832 | -0.0723 | -46.5466
-17 | -1.2994 | 0.02599 | -0.0713 | -49.9962
-16.5 | -1.2827 | 0.02365 | -0.0698 | -54.2368
-16 | -1.2619 | 0.02167 | -0.0684 | -58.2326
-15.5 | -1.2401 | 0.01984 | -0.0667 | -62.505
-15 | -1.2157 | 0.01822 | -0.065 | -66.7234
-14.5 | -1.1898 | 0.01673 | -0.0632 | -71.1178
-14 | -1.1619 | 0.01543 | -0.0613 | -75.3014
-13.5 | -1.1333 | 0.01424 | -0.0593 | -79.5857
-13 | -1.1063 | 0.01315 | -0.0568 | -84.1293
-12.5 | -1.0905 | 0.01216 | -0.0518 | -89.6793
-12 | -1.06 | 0.01156 | -0.0484 | -91.6955
-11.5 | -1.0166 | 0.01104 | -0.0472 | -92.0833
-11 | -0.969 | 0.01061 | -0.0465 | -91.3289
-10.5 | -0.9187 | 0.01021 | -0.0462 | -89.9804
-10 | -0.867 | 0.00986 | -0.0461 | -87.931
-9.5 | -0.8149 | 0.00946 | -0.046 | -86.1416
-9 | -0.7609 | 0.00913 | -0.0463 | -83.3406
-8.5 | -0.7056 | 0.00886 | -0.0467 | -79.6388
-8 | -0.6504 | 0.00853 | -0.047 | -76.2485
-7.5 | -0.594 | 0.00828 | -0.0476 | -71.7391
-7 | -0.5373 | 0.00799 | -0.0482 | -67.2466
-6.5 | -0.4803 | 0.00775 | -0.0489 | -61.9742
-6 | -0.4231 | 0.00743 | -0.0495 | -56.9448
-5.5 | -0.3663 | 0.0071 | -0.0502 | -51.5915
-5 | -0.3085 | 0.00678 | -0.051 | -45.5015
-4.5 | -0.2507 | 0.00644 | -0.0518 | -38.9286
-4 | -0.1928 | 0.00609 | -0.0526 | -31.6585
-3.5 | -0.1346 | 0.00569 | -0.0536 | -23.6555
-3 | -0.077 | 0.00522 | -0.0545 | -14.751
-2.5 | -0.0193 | 0.00465 | -0.0554 | -4.1505
-2 | 0.0411 | 0.00452 | -0.0566 | 9.0929
-1.5 | 0.1018 | 0.00452 | -0.0577 | 22.5221
-1 | 0.1628 | 0.00451 | -0.0589 | 36.0976
-0.5 | 0.2237 | 0.00448 | -0.0601 | 49.933
0 | 0.2846 | 0.0045 | -0.0612 | 63.2444
0.5 | 0.3451 | 0.00453 | -0.0623 | 76.181
1 | 0.4061 | 0.00456 | -0.0635 | 89.057
1.5 | 0.4664 | 0.00462 | -0.0646 | 100.9524
2 | 0.5268 | 0.00466 | -0.0657 | 113.0472
2.5 | 0.5869 | 0.00474 | -0.0667 | 123.8186
3 | 0.6466 | 0.00485 | -0.0677 | 133.3196
3.5 | 0.7059 | 0.00495 | -0.0686 | 142.6061
4 | 0.7645 | 0.0051 | -0.0694 | 149.902
4.5 | 0.8167 | 0.00568 | -0.0692 | 143.7852
5 | 0.8605 | 0.00671 | -0.0677 | 128.2414
5.5 | 0.9089 | 0.00734 | -0.0669 | 123.8283
6 | 0.9551 | 0.00801 | -0.0657 | 119.2385
6.5 | 1 | 0.00862 | -0.0642 | 116.0093
7 | 1.0428 | 0.00922 | -0.0624 | 113.102
7.5 | 1.0837 | 0.00975 | -0.0602 | 111.1487
8 | 1.1087 | 0.01031 | -0.0549 | 107.5364
8.5 | 1.131 | 0.01112 | -0.0497 | 101.7086
9 | 1.1567 | 0.01203 | -0.0455 | 96.1513
9.5 | 1.1847 | 0.01297 | -0.0419 | 91.3416
10 | 1.2154 | 0.01392 | -0.039 | 87.3132
10.5 | 1.2454 | 0.01496 | -0.0362 | 83.2487
11 | 1.2742 | 0.01615 | -0.0335 | 78.8978
11.5 | 1.3032 | 0.01741 | -0.031 | 74.8535
12 | 1.3314 | 0.01879 | -0.0287 | 70.8568
12.5 | 1.3558 | 0.02048 | -0.0262 | 66.2012
13 | 1.3815 | 0.02219 | -0.0241 | 62.2578
13.5 | 1.4073 | 0.024 | -0.0222 | 58.6375
14 | 1.4312 | 0.02604 | -0.0204 | 54.9616
14.5 | 1.4525 | 0.02836 | -0.0187 | 51.2165
15.5 | 1.4957 | 0.03327 | -0.0159 | 44.9564
16 | 1.5173 | 0.03587 | -0.0148 | 42.3
16.5 | 1.5364 | 0.03873 | -0.0138 | 39.6695
17 | 1.5527 | 0.04183 | -0.0128 | 37.1193
17.5 | 1.5719 | 0.04504 | -0.0127 | 34.9001
18 | 1.5887 | 0.04846 | -0.0124 | 32.7837
18.5 | 1.6044 | 0.0521 | -0.0122 | 30.7946
19 | 1.6201 | 0.05581 | -0.0122 | 29.0288
19.5 | 1.6356 | 0.05958 | -0.0123 | 27.4522
20 | 1.6453 | 0.06414 | -0.0127 | 25.6517

## 99. Re 8M Mach 0.10 (1)
BIGFOIL.COM POLAR EXPORT
NACA64-320 a=0.8
NACA64-320 a=0.8 |  |  |  | Cl Max: | 1.682 | at alpha= | 16 | deg
JavaFoil+Calcfoil stall+Eppler ext transition |  |  |  | L/D Max: | 138.164 | at alpha= | 4 | deg
Re: | 8000000 |  |  | Cd Min: | 0.00517 | at alpha= | -2.5 | deg
Mach: | 0.1 |  |  | Cl=0 at alpha= | -2.3809 | deg
|  |  |  | @ Cl=0.1, Cd= | 0.0051883
|  |  |  | @ Cl=0.4, Cd= | 0.0052838
|  |  |  | @ Cl=0.6, Cd= | 0.0055403
alpha (deg) | Cl | Cd | Cm | Cl/Cd
-20 | -1.275 | 0.05607 | -0.021 | -22.746
-19.5 | -1.286 | 0.04996 | -0.022 | -25.742
-19 | -1.291 | 0.04619 | -0.023 | -27.955
-18.5 | -1.293 | 0.04291 | -0.024 | -30.141
-18 | -1.295 | 0.03853 | -0.024 | -33.616
-17.5 | -1.292 | 0.0356 | -0.025 | -36.297
-17 | -1.286 | 0.03307 | -0.026 | -38.885
-16.5 | -1.277 | 0.03039 | -0.027 | -42.023
-16 | -1.265 | 0.02802 | -0.028 | -45.137
-15.5 | -1.249 | 0.0259 | -0.029 | -48.229
-15 | -1.231 | 0.02398 | -0.03 | -51.309
-14.5 | -1.208 | 0.02244 | -0.03 | -53.847
-14 | -1.183 | 0.02102 | -0.031 | -56.253
-13.5 | -1.154 | 0.01959 | -0.032 | -58.902
-13 | -1.122 | 0.0184 | -0.033 | -60.995
-12.5 | -1.088 | 0.0172 | -0.034 | -63.255
-12 | -1.051 | 0.01622 | -0.035 | -64.788
-11.5 | -1.011 | 0.01524 | -0.036 | -66.321
-11 | -0.969 | 0.0144 | -0.037 | -67.276
-10.5 | -0.924 | 0.01353 | -0.038 | -68.312
-10 | -0.879 | 0.01268 | -0.039 | -69.304
-9.5 | -0.831 | 0.01188 | -0.04 | -69.957
-9 | -0.781 | 0.01112 | -0.041 | -70.258
-8.5 | -0.729 | 0.01052 | -0.042 | -69.348
-8 | -0.676 | 0.00998 | -0.043 | -67.761
-7.5 | -0.622 | 0.00949 | -0.044 | -65.535
-7 | -0.566 | 0.00908 | -0.045 | -62.357
-6.5 | -0.512 | 0.00856 | -0.046 | -59.791
-6 | -0.451 | 0.00829 | -0.047 | -54.458
-5.5 | -0.39 | 0.00803 | -0.048 | -48.573
-5 | -0.328 | 0.00728 | -0.049 | -45.08
-4.5 | -0.266 | 0.00661 | -0.05 | -40.239
-4 | -0.204 | 0.00605 | -0.05 | -33.687
-3.5 | -0.141 | 0.00577 | -0.051 | -24.416
-3 | -0.078 | 0.00518 | -0.052 | -15.072
-2.5 | -0.015 | 0.00517 | -0.053 | -2.903
-2 | 0.048 | 0.00518 | -0.054 | 9.315
-1.5 | 0.111 | 0.00519 | -0.055 | 21.466
-1 | 0.175 | 0.00521 | -0.056 | 33.544
-0.5 | 0.238 | 0.00521 | -0.056 | 45.698
0 | 0.301 | 0.00522 | -0.057 | 57.656
0.5 | 0.364 | 0.00525 | -0.058 | 69.342
1 | 0.428 | 0.00531 | -0.059 | 80.503
1.5 | 0.491 | 0.00537 | -0.06 | 91.296
2 | 0.554 | 0.00546 | -0.061 | 101.402
2.5 | 0.617 | 0.00557 | -0.061 | 110.788
3 | 0.68 | 0.00562 | -0.062 | 120.858
3.5 | 0.743 | 0.0057 | -0.063 | 130.252
4 | 0.806 | 0.00583 | -0.064 | 138.164
4.5 | 0.863 | 0.00698 | -0.065 | 123.656
5 | 0.917 | 0.00745 | -0.065 | 123.058
5.5 | 0.973 | 0.00816 | -0.066 | 119.224
6 | 1.029 | 0.00907 | -0.066 | 113.354
6.5 | 1.082 | 0.01033 | -0.067 | 104.688
7 | 1.136 | 0.01102 | -0.067 | 103.064
7.5 | 1.188 | 0.01159 | -0.068 | 102.564
8 | 1.238 | 0.01313 | -0.068 | 94.287
8.5 | 1.288 | 0.01373 | -0.069 | 93.767
9 | 1.336 | 0.01436 | -0.07 | 93.056
9.5 | 1.382 | 0.01503 | -0.07 | 91.924
10 | 1.426 | 0.01575 | -0.071 | 90.51
10.5 | 1.468 | 0.01652 | -0.071 | 88.847
11 | 1.505 | 0.01735 | -0.072 | 86.777
11.5 | 1.539 | 0.01828 | -0.073 | 84.219
12 | 1.57 | 0.01924 | -0.073 | 81.614
12.5 | 1.598 | 0.02024 | -0.074 | 78.94
13 | 1.622 | 0.02135 | -0.074 | 75.946
13.5 | 1.641 | 0.02252 | -0.075 | 72.897
14 | 1.657 | 0.02387 | -0.075 | 69.413
14.5 | 1.669 | 0.0252 | -0.076 | 66.244
15 | 1.677 | 0.02689 | -0.076 | 62.362
15.5 | 1.681 | 0.02834 | -0.076 | 59.32
16 | 1.682 | 0.03 | -0.077 | 56.062
16.5 | 1.679 | 0.03177 | -0.077 | 52.854
17 | 1.672 | 0.03397 | -0.077 | 49.223
17.5 | 1.661 | 0.03664 | -0.078 | 45.334
18 | 1.648 | 0.03894 | -0.078 | 42.305
18.5 | 1.629 | 0.04162 | -0.078 | 39.135
19 | 1.604 | 0.04466 | -0.079 | 35.914
19.5 | 1.577 | 0.04797 | -0.079 | 32.868
20 | 1.546 | 0.05177 | -0.079 | 29.867

## 100. Re 8M Mach 0.10 (2)
BIGFOIL.COM POLAR EXPORT
NACA64-320 a=0.8
NACA64-320 a=0.8 |  |  |  | Cl Max: | 1.6373 | at alpha= | 20 | deg
XFOIL ncrit=9 |  |  |  | L/D Max: | 150.607 | at alpha= | 4 | deg
Re: | 8000000 |  |  | Cd Min: | 0.06721 | at alpha= | 20 | deg
Mach: | 0.1 |  |  | Cl=0 at alpha= | -2.3388 | deg
|  |  |  | @ Cl=0.1, Cd= | 0.00453
|  |  |  | @ Cl=0.4, Cd= | 0.0045572
|  |  |  | @ Cl=0.6, Cd= | 0.004767
alpha (deg) | Cl | Cd | Cm | Cl/Cd
-20 | -1.4822 | 0.04517 | -0.06 | -32.8138
-19.5 | -1.4206 | 0.04101 | -0.0696 | -34.6403
-19 | -1.371 | 0.03758 | -0.0761 | -36.4822
-18.5 | -1.3544 | 0.0348 | -0.0755 | -38.9195
-18 | -1.3364 | 0.03206 | -0.075 | -41.6843
-17.5 | -1.3156 | 0.02959 | -0.0744 | -44.461
-17 | -1.2947 | 0.02724 | -0.0736 | -47.5294
-16.5 | -1.2769 | 0.02489 | -0.0722 | -51.3017
-16 | -1.2572 | 0.02276 | -0.0707 | -55.2373
-15.5 | -1.2366 | 0.02076 | -0.069 | -59.5665
-15 | -1.2135 | 0.01899 | -0.0672 | -63.9021
-14.5 | -1.1876 | 0.01743 | -0.0654 | -68.1354
-14 | -1.1602 | 0.01603 | -0.0635 | -72.3768
-13.5 | -1.1314 | 0.01476 | -0.0615 | -76.6531
-13 | -1.1031 | 0.0136 | -0.0592 | -81.1103
-12.5 | -1.0797 | 0.01253 | -0.0558 | -86.1692
-12 | -1.0621 | 0.01176 | -0.0503 | -90.3146
-11.5 | -1.0205 | 0.0112 | -0.0486 | -91.1161
-11 | -0.9739 | 0.01073 | -0.0477 | -90.7642
-10.5 | -0.9239 | 0.01031 | -0.0472 | -89.612
-10 | -0.8719 | 0.00996 | -0.047 | -87.5402
-9.5 | -0.8197 | 0.00955 | -0.0468 | -85.8325
-9 | -0.7656 | 0.0092 | -0.0469 | -83.2174
-8.5 | -0.7101 | 0.00892 | -0.0473 | -79.6076
-8 | -0.6545 | 0.00858 | -0.0476 | -76.2821
-7.5 | -0.5978 | 0.00833 | -0.0481 | -71.7647
-7 | -0.5408 | 0.00803 | -0.0487 | -67.3474
-6.5 | -0.4833 | 0.00779 | -0.0493 | -62.0411
-6 | -0.4257 | 0.00749 | -0.0499 | -56.8358
-5.5 | -0.3686 | 0.00714 | -0.0506 | -51.6246
-5 | -0.3104 | 0.00681 | -0.0513 | -45.58
-4.5 | -0.2524 | 0.00647 | -0.0521 | -39.0108
-4 | -0.194 | 0.00612 | -0.053 | -31.6993
-3.5 | -0.1356 | 0.00571 | -0.0539 | -23.7478
-3 | -0.0776 | 0.00524 | -0.0548 | -14.8092
-2.5 | -0.0196 | 0.00465 | -0.0557 | -4.2151
-2 | 0.0412 | 0.00453 | -0.0569 | 9.0949
-1.5 | 0.1024 | 0.00453 | -0.058 | 22.6049
-1 | 0.1638 | 0.00452 | -0.0592 | 36.2389
-0.5 | 0.2251 | 0.00448 | -0.0604 | 50.2455
0 | 0.2864 | 0.00451 | -0.0616 | 63.5033
0.5 | 0.3473 | 0.00454 | -0.0627 | 76.4978
1 | 0.4087 | 0.00456 | -0.0638 | 89.6272
1.5 | 0.4694 | 0.00464 | -0.0649 | 101.1638
2 | 0.5303 | 0.00467 | -0.066 | 113.5546
2.5 | 0.5907 | 0.00475 | -0.0671 | 124.3579
3 | 0.6508 | 0.00486 | -0.068 | 133.9095
3.5 | 0.7106 | 0.00496 | -0.0689 | 143.2661
4 | 0.7696 | 0.00511 | -0.0698 | 150.6067
4.5 | 0.8222 | 0.00568 | -0.0696 | 144.7535
5 | 0.8659 | 0.00672 | -0.0679 | 128.8542
5.5 | 0.9141 | 0.00738 | -0.067 | 123.8618
6 | 0.9601 | 0.00806 | -0.0656 | 119.1191
6.5 | 1.0044 | 0.00868 | -0.064 | 115.7143
7 | 1.0466 | 0.00929 | -0.0619 | 112.6588
7.5 | 1.0852 | 0.00983 | -0.0592 | 110.3967
8 | 1.1071 | 0.01044 | -0.0533 | 106.0441
8.5 | 1.1302 | 0.01131 | -0.0483 | 99.9293
9 | 1.1556 | 0.01228 | -0.0441 | 94.1042
9.5 | 1.1841 | 0.01327 | -0.0406 | 89.2313
10 | 1.2144 | 0.01428 | -0.0376 | 85.042
10.5 | 1.2443 | 0.01539 | -0.0348 | 80.8512
11 | 1.2723 | 0.01668 | -0.032 | 76.277
11.5 | 1.3015 | 0.01799 | -0.0295 | 72.3457
12 | 1.3293 | 0.01948 | -0.0272 | 68.2392
12.5 | 1.354 | 0.02123 | -0.0247 | 63.7777
13 | 1.3806 | 0.02297 | -0.0227 | 60.1045
13.5 | 1.4062 | 0.02489 | -0.0208 | 56.4966
14 | 1.4298 | 0.02704 | -0.019 | 52.8772
14.5 | 1.4508 | 0.02948 | -0.0173 | 49.213
15 | 1.4723 | 0.03199 | -0.0158 | 46.0238
15.5 | 1.4942 | 0.03457 | -0.0146 | 43.2224
16 | 1.5146 | 0.03738 | -0.0135 | 40.519
16.5 | 1.532 | 0.04052 | -0.0125 | 37.8085
17 | 1.5478 | 0.04383 | -0.0115 | 35.3137
17.5 | 1.5675 | 0.04704 | -0.0115 | 33.3227
18 | 1.5858 | 0.05044 | -0.0112 | 31.4393
18.5 | 1.6035 | 0.05397 | -0.011 | 29.711
19 | 1.6171 | 0.05802 | -0.011 | 27.8714
19.5 | 1.6289 | 0.06237 | -0.0113 | 26.1167
20 | 1.6373 | 0.06721 | -0.0118 | 24.361

## 101. Re 8M Mach 0.25 (1)
BIGFOIL.COM POLAR EXPORT
NACA64-320 a=0.8
NACA64-320 a=0.8 |  |  |  | Cl Max: | 1.606 | at alpha= | 13.5 | deg
JavaFoil+Calcfoil stall+Eppler ext transition |  |  |  | L/D Max: | 139.573 | at alpha= | 4 | deg
Re: | 8000000 |  |  | Cd Min: | 0.00521 | at alpha= | -1.5 | deg
Mach: | 0.25 |  |  | Cl=0 at alpha= | -2.3846 | deg
|  |  |  | @ Cl=0.1, Cd= | 0.0052169
|  |  |  | @ Cl=0.4, Cd= | 0.005366
|  |  |  | @ Cl=0.6, Cd= | 0.0055943
alpha (deg) | Cl | Cd | Cm | Cl/Cd
-20 | -0.938 | 0.11486 | -0.018 | -8.162
-19.5 | -0.997 | 0.0869 | -0.021 | -11.478
-19 | -1.043 | 0.07135 | -0.022 | -14.612
-18.5 | -1.083 | 0.05874 | -0.023 | -18.429
-18 | -1.112 | 0.05131 | -0.024 | -21.678
-17.5 | -1.136 | 0.0455 | -0.025 | -24.975
-17 | -1.155 | 0.04056 | -0.026 | -28.475
-16.5 | -1.168 | 0.03648 | -0.027 | -32.02
-16 | -1.174 | 0.03349 | -0.028 | -35.065
-15.5 | -1.177 | 0.03042 | -0.029 | -38.681
-15 | -1.173 | 0.02782 | -0.03 | -42.176
-14.5 | -1.165 | 0.0253 | -0.031 | -46.056
-14 | -1.151 | 0.02353 | -0.032 | -48.925
-13.5 | -1.132 | 0.02189 | -0.033 | -51.724
-13 | -1.109 | 0.02029 | -0.034 | -54.678
-12.5 | -1.082 | 0.01897 | -0.035 | -57.026
-12 | -1.05 | 0.01769 | -0.036 | -59.392
-11.5 | -1.015 | 0.01661 | -0.037 | -61.11
-11 | -0.976 | 0.01554 | -0.037 | -62.81
-10.5 | -0.934 | 0.01465 | -0.038 | -63.736
-10 | -0.889 | 0.0138 | -0.039 | -64.424
-9.5 | -0.842 | 0.01292 | -0.04 | -65.125
-9 | -0.792 | 0.01206 | -0.041 | -65.685
-8.5 | -0.741 | 0.01137 | -0.042 | -65.15
-8 | -0.688 | 0.01066 | -0.044 | -64.516
-7.5 | -0.633 | 0.01004 | -0.045 | -63.053
-7 | -0.577 | 0.00953 | -0.046 | -60.506
-6.5 | -0.519 | 0.00908 | -0.047 | -57.157
-6 | -0.46 | 0.00832 | -0.048 | -55.305
-5.5 | -0.4 | 0.00825 | -0.049 | -48.514
-5 | -0.337 | 0.00745 | -0.05 | -45.225
-4.5 | -0.273 | 0.00685 | -0.051 | -39.926
-4 | -0.209 | 0.00618 | -0.052 | -33.881
-3.5 | -0.145 | 0.00586 | -0.053 | -24.698
-3 | -0.08 | 0.00525 | -0.054 | -15.264
-2.5 | -0.015 | 0.00524 | -0.054 | -2.944
-2 | 0.05 | 0.00524 | -0.055 | 9.463
-1.5 | 0.115 | 0.00521 | -0.056 | 21.969
-1 | 0.18 | 0.00523 | -0.057 | 34.3
-0.5 | 0.244 | 0.00528 | -0.058 | 46.344
0 | 0.31 | 0.00526 | -0.059 | 58.793
0.5 | 0.374 | 0.00535 | -0.06 | 69.952
1 | 0.439 | 0.00539 | -0.061 | 81.548
1.5 | 0.504 | 0.00547 | -0.061 | 92.235
2 | 0.569 | 0.00558 | -0.062 | 102.013
2.5 | 0.634 | 0.00561 | -0.063 | 112.935
3 | 0.699 | 0.00573 | -0.064 | 121.926
3.5 | 0.763 | 0.00588 | -0.065 | 129.896
4 | 0.828 | 0.00593 | -0.066 | 139.573
4.5 | 0.88 | 0.00716 | -0.066 | 122.82
5 | 0.939 | 0.00774 | -0.067 | 121.29
5.5 | 0.996 | 0.00856 | -0.067 | 116.359
6 | 1.053 | 0.00957 | -0.068 | 110.013
6.5 | 1.107 | 0.01089 | -0.068 | 101.689
7 | 1.161 | 0.01161 | -0.069 | 100.074
7.5 | 1.212 | 0.01325 | -0.069 | 91.495
8 | 1.264 | 0.01391 | -0.07 | 90.875
8.5 | 1.313 | 0.01461 | -0.071 | 89.878
9 | 1.36 | 0.01531 | -0.071 | 88.834
9.5 | 1.405 | 0.01608 | -0.072 | 87.333
10 | 1.446 | 0.01692 | -0.073 | 85.462
10.5 | 1.485 | 0.01787 | -0.073 | 83.087
11 | 1.518 | 0.01879 | -0.074 | 80.778
11.5 | 1.546 | 0.0199 | -0.074 | 77.666
12 | 1.569 | 0.02106 | -0.075 | 74.506
12.5 | 1.587 | 0.02232 | -0.075 | 71.111
13 | 1.599 | 0.02364 | -0.076 | 67.662
13.5 | 1.606 | 0.02515 | -0.076 | 63.837
14 | 1.606 | 0.0268 | -0.077 | 59.932
14.5 | 1.601 | 0.02855 | -0.077 | 56.077
15 | 1.589 | 0.03055 | -0.078 | 52.036
15.5 | 1.572 | 0.03246 | -0.078 | 48.427
16 | 1.547 | 0.03529 | -0.078 | 43.838
16.5 | 1.517 | 0.03791 | -0.078 | 40.016
17 | 1.479 | 0.04168 | -0.079 | 35.483
17.5 | 1.437 | 0.04515 | -0.079 | 31.825
18 | 1.388 | 0.04932 | -0.079 | 28.148
18.5 | 1.331 | 0.05397 | -0.079 | 24.668

## 102. Re 8M Mach 0.25 (2)
BIGFOIL.COM POLAR EXPORT
NACA64-320 a=0.8
NACA64-320 a=0.8 |  |  |  | Cl Max: | 1.6084 | at alpha= | 20 | deg
XFOIL ncrit=9 |  |  |  | L/D Max: | 154.313 | at alpha= | 4 | deg
Re: | 8000000 |  |  | Cd Min: | 0.08265 | at alpha= | 20 | deg
Mach: | 0.25 |  |  | Cl=0 at alpha= | -2.3336 | deg
|  |  |  | @ Cl=0.1, Cd= | 0.0045809
|  |  |  | @ Cl=0.4, Cd= | 0.0045991
|  |  |  | @ Cl=0.6, Cd= | 0.0047948
alpha (deg) | Cl | Cd | Cm | Cl/Cd
-20 | -1.4233 | 0.06039 | -0.0689 | -23.5685
-19.5 | -1.3778 | 0.05388 | -0.0786 | -25.5716
-19 | -1.3361 | 0.0488 | -0.0854 | -27.3791
-18.5 | -1.3221 | 0.04507 | -0.0853 | -29.3344
-18 | -1.3112 | 0.04105 | -0.0852 | -31.9415
-17.5 | -1.2928 | 0.03772 | -0.0849 | -34.2736
-17 | -1.2723 | 0.03469 | -0.0844 | -36.6763
-16.5 | -1.2548 | 0.0316 | -0.0835 | -39.7089
-16 | -1.2294 | 0.0292 | -0.0825 | -42.1027
-15.5 | -1.2142 | 0.02634 | -0.0809 | -46.0972
-15 | -1.1942 | 0.02396 | -0.079 | -49.8414
-14.5 | -1.1717 | 0.0218 | -0.077 | -53.7477
-14 | -1.1473 | 0.01985 | -0.0749 | -57.7985
-13.5 | -1.1209 | 0.01805 | -0.0728 | -62.0997
-13 | -1.0919 | 0.0165 | -0.0705 | -66.1758
-12.5 | -1.0623 | 0.01506 | -0.0681 | -70.5378
-12 | -1.0311 | 0.01378 | -0.0656 | -74.8258
-11.5 | -1.0069 | 0.01245 | -0.0621 | -80.8755
-11 | -0.9913 | 0.01156 | -0.0559 | -85.7526
-10.5 | -0.9472 | 0.01097 | -0.0538 | -86.3446
-10 | -0.8974 | 0.01049 | -0.0525 | -85.5481
-9.5 | -0.8443 | 0.01009 | -0.0517 | -83.6769
-9 | -0.7903 | 0.00963 | -0.0512 | -82.0665
-8.5 | -0.7343 | 0.00925 | -0.0509 | -79.3838
-8 | -0.6764 | 0.00893 | -0.0509 | -75.7447
-7.5 | -0.6186 | 0.00859 | -0.051 | -72.014
-7 | -0.5593 | 0.00831 | -0.0513 | -67.3045
-6.5 | -0.4999 | 0.00801 | -0.0517 | -62.4095
-6 | -0.4402 | 0.00772 | -0.0522 | -57.0207
-5.5 | -0.3811 | 0.00735 | -0.0527 | -51.8503
-5 | -0.3214 | 0.00697 | -0.0533 | -46.1119
-4.5 | -0.2612 | 0.00665 | -0.054 | -39.2782
-4 | -0.2008 | 0.00625 | -0.0548 | -32.128
-2.5 | -0.0209 | 0.00469 | -0.0574 | -4.4563
-2 | 0.0419 | 0.00459 | -0.0585 | 9.1285
-1.5 | 0.1055 | 0.00458 | -0.0597 | 23.0349
-1 | 0.1692 | 0.00456 | -0.061 | 37.1053
-0.5 | 0.2326 | 0.00454 | -0.0622 | 51.2335
0 | 0.296 | 0.00459 | -0.0633 | 64.488
0.5 | 0.3596 | 0.00458 | -0.0645 | 78.5153
1 | 0.4231 | 0.00461 | -0.0657 | 91.7787
1.5 | 0.486 | 0.0047 | -0.0668 | 103.4043
2 | 0.5493 | 0.00473 | -0.0679 | 116.1311
2.5 | 0.6119 | 0.00481 | -0.069 | 127.2141
3 | 0.6744 | 0.00491 | -0.0699 | 137.3523
3.5 | 0.7364 | 0.00503 | -0.0708 | 146.4016
4 | 0.7978 | 0.00517 | -0.0716 | 154.3133
5 | 0.8954 | 0.00682 | -0.069 | 131.2903
5.5 | 0.9417 | 0.00758 | -0.0673 | 124.2348
6 | 0.9852 | 0.00833 | -0.065 | 118.2713
6.5 | 1.0254 | 0.00903 | -0.062 | 113.5548
7 | 1.0537 | 0.00964 | -0.0568 | 109.305
7.5 | 1.0767 | 0.01045 | -0.0509 | 103.0335
8 | 1.1034 | 0.01136 | -0.0462 | 97.1303
8.5 | 1.1256 | 0.0126 | -0.0413 | 89.3333
9 | 1.1505 | 0.01389 | -0.037 | 82.8294
9.5 | 1.1794 | 0.01518 | -0.0336 | 77.6943
10 | 1.2089 | 0.01654 | -0.0305 | 73.0895
10.5 | 1.2385 | 0.01802 | -0.0277 | 68.7292
11 | 1.2656 | 0.01973 | -0.0249 | 64.146
11.5 | 1.2935 | 0.02151 | -0.0224 | 60.1348
12 | 1.3189 | 0.02357 | -0.0199 | 55.9567
12.5 | 1.3453 | 0.02569 | -0.0177 | 52.3667
13 | 1.3712 | 0.02796 | -0.0158 | 49.0415
13.5 | 1.3949 | 0.03051 | -0.0139 | 45.7194
14 | 1.4164 | 0.03331 | -0.0121 | 42.5218
14.5 | 1.4389 | 0.03618 | -0.0106 | 39.7706
15 | 1.4605 | 0.03922 | -0.0093 | 37.2387
15.5 | 1.4806 | 0.04251 | -0.0082 | 34.8295
16 | 1.4984 | 0.04611 | -0.0072 | 32.4962
16.5 | 1.5153 | 0.04991 | -0.0065 | 30.3606
17 | 1.5331 | 0.05375 | -0.006 | 28.5228
17.5 | 1.5523 | 0.05741 | -0.0058 | 27.0388
18 | 1.5685 | 0.06163 | -0.0057 | 25.4503
18.5 | 1.5821 | 0.06629 | -0.0059 | 23.8663
19 | 1.5904 | 0.07161 | -0.0064 | 22.2092
19.5 | 1.5981 | 0.07721 | -0.0073 | 20.6981
20 | 1.6084 | 0.08265 | -0.0083 | 19.4604

## 103. Re 8M Mach 0.50 (1)
BIGFOIL.COM POLAR EXPORT
NACA64-320 a=0.8
NACA64-320 a=0.8 |  |  |  | Cl Max: | 1.412 | at alpha= | 9.5 | deg
JavaFoil+Calcfoil stall+Eppler ext transition |  |  |  | L/D Max: | 131.886 | at alpha= | 3.5 | deg
Re: | 8000000 |  |  | Cd Min: | 0.00545 | at alpha= | -2.5 | deg
Mach: | 0.5 |  |  | Cl=0 at alpha= | -2.3819 | deg
|  |  |  | @ Cl=0.1, Cd= | 0.0054923
|  |  |  | @ Cl=0.4, Cd= | 0.0056736
|  |  |  | @ Cl=0.6, Cd= | 0.006005
alpha (deg) | Cl | Cd | Cm | Cl/Cd
-20 | -1.027 | 0.1397 | -0.019 | -7.353
-19.5 | -0.986 | 0.14489 | -0.017 | -6.804
-19 | -0.954 | 0.14066 | -0.017 | -6.781
-18.5 | -0.937 | 0.13625 | -0.02 | -6.875
-18 | -0.906 | 0.13112 | -0.02 | -6.908
-17.5 | -0.87 | 0.13138 | -0.019 | -6.623
-17 | -0.839 | 0.12772 | -0.019 | -6.57
-16.5 | -0.819 | 0.1217 | -0.021 | -6.726
-16 | -0.788 | 0.11628 | -0.021 | -6.78
-15.5 | -0.755 | 0.1127 | -0.02 | -6.696
-15 | -0.724 | 0.10877 | -0.019 | -6.656
-14.5 | -0.702 | 0.1042 | -0.022 | -6.733
-14 | -0.67 | 0.10039 | -0.022 | -6.672
-13.5 | -0.643 | 0.09169 | -0.023 | -7.011
-13 | -0.627 | 0.07589 | -0.027 | -8.258
-12.5 | -0.582 | 0.09278 | -0.021 | -6.268
-12 | -0.555 | 0.08241 | -0.023 | -6.73
-11.5 | -0.596 | 0.03108 | -0.039 | -19.186
-11 | -0.572 | 0.0254 | -0.041 | -22.527
-10.5 | -0.811 | 0.02202 | -0.042 | -36.818
-10 | -0.855 | 0.01962 | -0.043 | -43.594
-9.5 | -0.847 | 0.01787 | -0.044 | -47.385
-9 | -0.817 | 0.01643 | -0.045 | -49.732
-8.5 | -0.777 | 0.01526 | -0.046 | -50.883
-8 | -0.729 | 0.0142 | -0.047 | -51.333
-7.5 | -0.675 | 0.01327 | -0.049 | -50.898
-7 | -0.618 | 0.01242 | -0.05 | -49.772
-6.5 | -0.558 | 0.01159 | -0.051 | -48.166
-6 | -0.496 | 0.01079 | -0.052 | -45.968
-5.5 | -0.432 | 0.0101 | -0.053 | -42.819
-5 | -0.366 | 0.00951 | -0.055 | -38.523
-4.5 | -0.301 | 0.00826 | -0.056 | -36.418
-4 | -0.233 | 0.007 | -0.058 | -33.368
-3.5 | -0.162 | 0.00629 | -0.059 | -25.693
-3 | -0.09 | 0.00591 | -0.06 | -15.163
-2.5 | -0.017 | 0.00545 | -0.061 | -3.163
-2 | 0.055 | 0.00548 | -0.062 | 10.111
-1.5 | 0.128 | 0.0055 | -0.063 | 23.293
-1 | 0.201 | 0.00553 | -0.064 | 36.27
-0.5 | 0.273 | 0.00558 | -0.065 | 49.004
0 | 0.346 | 0.00557 | -0.066 | 62.179
0.5 | 0.419 | 0.00571 | -0.067 | 73.372
1 | 0.491 | 0.0058 | -0.068 | 84.667
1.5 | 0.564 | 0.00592 | -0.069 | 95.155
2 | 0.636 | 0.00609 | -0.07 | 104.387
2.5 | 0.705 | 0.00554 | -0.07 | 127.118
3 | 0.775 | 0.00628 | -0.071 | 123.447
3.5 | 0.846 | 0.00641 | -0.072 | 131.886
4 | 0.913 | 0.00752 | -0.072 | 121.413
4.5 | 0.971 | 0.00845 | -0.073 | 114.929
5 | 1.035 | 0.00937 | -0.074 | 110.352
5.5 | 1.095 | 0.01087 | -0.074 | 100.813
6 | 1.154 | 0.01283 | -0.075 | 89.909
6.5 | 1.211 | 0.01392 | -0.075 | 87.035
7 | 1.263 | 0.01615 | -0.076 | 78.213
7.5 | 1.312 | 0.01716 | -0.077 | 76.456
8 | 1.354 | 0.01835 | -0.077 | 73.797
8.5 | 1.389 | 0.01958 | -0.078 | 70.912
9 | 1.41 | 0.02115 | -0.079 | 66.651
9.5 | 1.412 | 0.02296 | -0.079 | 61.488
10 | 1.383 | 0.02512 | -0.08 | 55.056
10.5 | 1.282 | 0.02769 | -0.08 | 46.282
11 | 0.893 | 0.03158 | -0.08 | 28.289
11.5 | 0.911 | 0.03868 | -0.079 | 23.562
12 | 0.954 | 0.03499 | -0.081 | 27.271
12.5 | 0.979 | 0.03982 | -0.081 | 24.595
13 | 1.002 | 0.04623 | -0.081 | 21.673
13.5 | 1.021 | 0.05059 | -0.08 | 20.179
14 | 1.058 | 0.05177 | -0.082 | 20.441
14.5 | 1.01 | 0.09211 | -0.07 | 10.968

## 104. Re 8M Mach 0.50 (2)
BIGFOIL.COM POLAR EXPORT
NACA64-320 a=0.8
NACA64-320 a=0.8 |  |  |  | Cl Max: | 1.3841 | at alpha= | 15 | deg
XFOIL ncrit=9 |  |  |  | L/D Max: | 168.098 | at alpha= | 4.5 | deg
Re: | 8000000 |  |  | Cd Min: | 0.18855 | at alpha= | 20 | deg
Mach: | 0.5 |  |  | Cl=0 at alpha= | -2.3056 | deg
|  |  |  | @ Cl=0.1, Cd= | 0.0048225
|  |  |  | @ Cl=0.4, Cd= | 0.0048874
|  |  |  | @ Cl=0.6, Cd= | 0.0049921
alpha (deg) | Cl | Cd | Cm | Cl/Cd
-17.5 | -0.7523 | 0.127 | -0.0614 | -5.9236
-17 | -0.7681 | 0.1154 | -0.0696 | -6.656
-16.5 | -0.7889 | 0.10352 | -0.078 | -7.6207
-16 | -0.8119 | 0.09188 | -0.086 | -8.8365
-15.5 | -0.8355 | 0.0808 | -0.0933 | -10.3403
-15 | -0.8586 | 0.07055 | -0.0994 | -12.1701
-14.5 | -0.8836 | 0.06103 | -0.1042 | -14.4781
-13.5 | -0.9229 | 0.04545 | -0.1083 | -20.3058
-13 | -0.9314 | 0.0394 | -0.108 | -23.6396
-12.5 | -0.9354 | 0.0341 | -0.1066 | -27.4311
-12 | -0.9302 | 0.02978 | -0.1043 | -31.2357
-11.5 | -0.9193 | 0.02604 | -0.1013 | -35.3034
-11 | -0.9011 | 0.02306 | -0.0978 | -39.0763
-10.5 | -0.8792 | 0.02037 | -0.0941 | -43.1615
-10 | -0.8507 | 0.01813 | -0.0904 | -46.9222
-9.5 | -0.8211 | 0.01606 | -0.0865 | -51.127
-9 | -0.7866 | 0.01426 | -0.0828 | -55.1613
-8.5 | -0.7506 | 0.01266 | -0.0791 | -59.2891
-8 | -0.7331 | 0.01099 | -0.0729 | -66.7061
-7.5 | -0.688 | 0.01027 | -0.0687 | -66.9912
-7 | -0.6285 | 0.00972 | -0.0666 | -64.6605
-6.5 | -0.5659 | 0.0092 | -0.065 | -61.5109
-6 | -0.4997 | 0.00879 | -0.0641 | -56.8487
-5.5 | -0.4325 | 0.00839 | -0.0635 | -51.5495
-5 | -0.3655 | 0.00793 | -0.0632 | -46.0908
-4 | -0.231 | 0.00692 | -0.0631 | -33.3815
-3.5 | -0.1633 | 0.00636 | -0.0635 | -25.6761
-3 | -0.0965 | 0.00566 | -0.064 | -17.0495
-2.5 | -0.0285 | 0.00491 | -0.0647 | -5.8045
-2 | 0.0448 | 0.0048 | -0.0659 | 9.3333
-1.5 | 0.1185 | 0.00483 | -0.0672 | 24.5342
-1 | 0.1924 | 0.00481 | -0.0685 | 40
-0.5 | 0.2662 | 0.00479 | -0.0698 | 55.5741
0 | 0.3398 | 0.00483 | -0.0711 | 70.352
0.5 | 0.4132 | 0.0049 | -0.0724 | 84.3265
1 | 0.4866 | 0.00495 | -0.0736 | 98.303
1.5 | 0.5606 | 0.00496 | -0.0749 | 113.0242
2 | 0.6342 | 0.00502 | -0.076 | 126.3347
2.5 | 0.7067 | 0.00515 | -0.0768 | 137.2233
3 | 0.7805 | 0.00521 | -0.0777 | 149.8081
3.5 | 0.852 | 0.00537 | -0.0781 | 158.6592
4 | 0.9243 | 0.00551 | -0.0785 | 167.7495
4.5 | 0.9901 | 0.00589 | -0.0777 | 168.0985
5 | 1.0185 | 0.00723 | -0.0709 | 140.8714
5.5 | 1.0215 | 0.00843 | -0.0596 | 121.1744
6 | 1.0252 | 0.0101 | -0.0498 | 101.505
6.5 | 1.0389 | 0.0119 | -0.0423 | 87.3025
7 | 1.0545 | 0.014 | -0.0358 | 75.3214
7.5 | 1.0731 | 0.0163 | -0.0303 | 65.8344
8 | 1.09 | 0.01896 | -0.0253 | 57.4895
8.5 | 1.0972 | 0.02236 | -0.0201 | 49.0698
9 | 1.1158 | 0.02547 | -0.0163 | 43.8084
9.5 | 1.1406 | 0.02845 | -0.0131 | 40.0914
10 | 1.1687 | 0.03138 | -0.0104 | 37.2435
11 | 1.2229 | 0.03786 | -0.0055 | 32.3006
11.5 | 1.2485 | 0.04144 | -0.0033 | 30.1279
12 | 1.2751 | 0.04512 | -0.0013 | 28.2602
12.5 | 1.3009 | 0.04904 | 0.0004 | 26.5273
13 | 1.3253 | 0.05325 | 0.002 | 24.8883
13.5 | 1.3466 | 0.05789 | 0.0033 | 23.2614
14 | 1.3656 | 0.06295 | 0.0043 | 21.6934
14.5 | 1.3799 | 0.06868 | 0.0049 | 20.0917
15 | 1.3841 | 0.07559 | 0.0046 | 18.3106
15.5 | 1.3811 | 0.08357 | 0.0035 | 16.5263
16 | 1.3719 | 0.09256 | 0.0012 | 14.8217
16.5 | 1.3556 | 0.10276 | -0.0024 | 13.1919
17 | 1.3371 | 0.11371 | -0.0071 | 11.7589
17.5 | 1.3166 | 0.12528 | -0.0131 | 10.5093
18 | 1.2917 | 0.13783 | -0.0205 | 9.3717
18.5 | 1.2686 | 0.15046 | -0.0286 | 8.4315
19 | 1.2475 | 0.16323 | -0.0373 | 7.6426
19.5 | 1.2285 | 0.17605 | -0.0464 | 6.9781
20 | 1.2133 | 0.18855 | -0.0554 | 6.4349

## 105. Re 10M Mach 0.00 (1)
BIGFOIL.COM POLAR EXPORT
NACA64-320 a=0.8
NACA64-320 a=0.8 |  |  |  | Cl Max: | 1.701 | at alpha= | 16 | deg
JavaFoil+Calcfoil stall+Eppler ext transition |  |  |  | L/D Max: | 126.629 | at alpha= | 4.5 | deg
Re: | 10000000 |  |  | Cd Min: | 0.00503 | at alpha= | -1.5 | deg
Mach: | 0 |  |  | Cl=0 at alpha= | -2.3809 | deg
|  |  |  | @ Cl=0.1, Cd= | 0.0050335
|  |  |  | @ Cl=0.4, Cd= | 0.0051737
|  |  |  | @ Cl=0.6, Cd= | 0.0053656
alpha (deg) | Cl | Cd | Cm | Cl/Cd
-20 | -1.317 | 0.04909 | -0.021 | -26.823
-19.5 | -1.321 | 0.0453 | -0.022 | -29.16
-19 | -1.324 | 0.04143 | -0.023 | -31.952
-18.5 | -1.321 | 0.03942 | -0.024 | -33.51
-18 | -1.317 | 0.03648 | -0.024 | -36.108
-17.5 | -1.313 | 0.03315 | -0.025 | -39.599
-17 | -1.304 | 0.03052 | -0.026 | -42.735
-16.5 | -1.292 | 0.0284 | -0.027 | -45.495
-16 | -1.278 | 0.02622 | -0.028 | -48.725
-15.5 | -1.26 | 0.02427 | -0.029 | -51.905
-15 | -1.24 | 0.02235 | -0.03 | -55.473
-14.5 | -1.215 | 0.02094 | -0.03 | -58.049
-14 | -1.188 | 0.01964 | -0.031 | -60.49
-13.5 | -1.158 | 0.01834 | -0.032 | -63.154
-13 | -1.126 | 0.01724 | -0.033 | -65.292
-12.5 | -1.09 | 0.01624 | -0.034 | -67.131
-12 | -1.052 | 0.01513 | -0.035 | -69.545
-11.5 | -1.011 | 0.01441 | -0.036 | -70.188
-11 | -0.969 | 0.01349 | -0.037 | -71.844
-10.5 | -0.925 | 0.01268 | -0.038 | -72.943
-10 | -0.88 | 0.01185 | -0.039 | -74.226
-9.5 | -0.832 | 0.01113 | -0.04 | -74.77
-9 | -0.782 | 0.01044 | -0.041 | -74.909
-8.5 | -0.73 | 0.00992 | -0.042 | -73.604
-8 | -0.677 | 0.00947 | -0.043 | -71.437
-7.5 | -0.622 | 0.00904 | -0.044 | -68.764
-7 | -0.569 | 0.00853 | -0.045 | -66.729
-6.5 | -0.509 | 0.00823 | -0.046 | -61.897
-6 | -0.449 | 0.00798 | -0.047 | -56.286
-5.5 | -0.388 | 0.00775 | -0.048 | -50.057
-5 | -0.327 | 0.0071 | -0.048 | -45.994
-4.5 | -0.265 | 0.00683 | -0.049 | -38.801
-4 | -0.203 | 0.0063 | -0.05 | -32.174
-3.5 | -0.14 | 0.00584 | -0.051 | -24.02
-3 | -0.078 | 0.00563 | -0.052 | -13.799
-2.5 | -0.015 | 0.00539 | -0.053 | -2.773
-2 | 0.048 | 0.00505 | -0.054 | 9.509
-1.5 | 0.111 | 0.00503 | -0.054 | 22.061
-1 | 0.174 | 0.00504 | -0.055 | 34.46
-0.5 | 0.237 | 0.00505 | -0.056 | 46.845
0 | 0.3 | 0.00507 | -0.057 | 59.08
0.5 | 0.363 | 0.00512 | -0.058 | 70.754
1 | 0.425 | 0.00521 | -0.059 | 81.671
1.5 | 0.488 | 0.00525 | -0.06 | 93.018
2 | 0.551 | 0.00535 | -0.06 | 103.08
2.5 | 0.614 | 0.00537 | -0.061 | 114.205
3 | 0.676 | 0.00548 | -0.062 | 123.468
3.5 | 0.739 | 0.00623 | -0.063 | 118.548
4 | 0.802 | 0.00673 | -0.064 | 119.182
4.5 | 0.856 | 0.00676 | -0.064 | 126.629
5 | 0.912 | 0.00776 | -0.065 | 117.48
5.5 | 0.968 | 0.00846 | -0.065 | 114.51
6 | 1.024 | 0.00935 | -0.066 | 109.495
6.5 | 1.078 | 0.01012 | -0.066 | 106.514
7 | 1.132 | 0.01062 | -0.067 | 106.615
7.5 | 1.183 | 0.01197 | -0.068 | 98.851
8 | 1.235 | 0.0125 | -0.068 | 98.796
8.5 | 1.285 | 0.01307 | -0.069 | 98.277
9 | 1.333 | 0.01367 | -0.069 | 97.518
9.5 | 1.379 | 0.01431 | -0.07 | 96.409
10 | 1.424 | 0.01494 | -0.071 | 95.271
10.5 | 1.466 | 0.01567 | -0.071 | 93.556
11 | 1.504 | 0.01649 | -0.072 | 91.227
11.5 | 1.539 | 0.0173 | -0.072 | 88.966
12 | 1.571 | 0.01821 | -0.073 | 86.264
12.5 | 1.6 | 0.0191 | -0.074 | 83.773
13 | 1.626 | 0.0201 | -0.074 | 80.871
13.5 | 1.647 | 0.02121 | -0.075 | 77.688
14 | 1.665 | 0.02243 | -0.075 | 74.257
14.5 | 1.68 | 0.02367 | -0.075 | 70.96
15 | 1.69 | 0.02507 | -0.076 | 67.428
15.5 | 1.697 | 0.02652 | -0.076 | 63.998
16 | 1.701 | 0.02805 | -0.077 | 60.649
16.5 | 1.701 | 0.02981 | -0.077 | 57.062
17 | 1.697 | 0.03175 | -0.077 | 53.456
17.5 | 1.69 | 0.03392 | -0.078 | 49.833
18 | 1.681 | 0.03621 | -0.078 | 46.419
18.5 | 1.666 | 0.03842 | -0.078 | 43.368
19 | 1.646 | 0.04123 | -0.079 | 39.931
19.5 | 1.623 | 0.04451 | -0.079 | 36.467
20 | 1.599 | 0.04739 | -0.079 | 33.731

## 106. Re 10M Mach 0.00 (2)
BIGFOIL.COM POLAR EXPORT
NACA64-320 a=0.8
NACA64-320 a=0.8 |  |  |  | Cl Max: | 1.6662 | at alpha= | 20 | deg
XFOIL ncrit=9 |  |  |  | L/D Max: | 147.563 | at alpha= | 4 | deg
Re: | 10000000 |  |  | Cd Min: | 0.0617 | at alpha= | 20 | deg
Mach: | 0 |  |  | Cl=0 at alpha= | -2.3511 | deg
|  |  |  | @ Cl=0.1, Cd= | 0.0043724
|  |  |  | @ Cl=0.4, Cd= | 0.0044045
|  |  |  | @ Cl=0.6, Cd= | 0.0046142
alpha (deg) | Cl | Cd | Cm | Cl/Cd
-20 | -1.4682 | 0.03935 | -0.0683 | -37.3113
-19.5 | -1.4257 | 0.03605 | -0.0736 | -39.5479
-19 | -1.4089 | 0.03337 | -0.0731 | -42.2206
-18.5 | -1.3898 | 0.03083 | -0.0726 | -45.0795
-18 | -1.37 | 0.02842 | -0.0719 | -48.2055
-17.5 | -1.3484 | 0.02623 | -0.0711 | -51.4068
-17 | -1.3279 | 0.02412 | -0.07 | -55.0539
-16.5 | -1.3058 | 0.0222 | -0.0686 | -58.8198
-16 | -1.2816 | 0.02048 | -0.0672 | -62.5781
-15.5 | -1.2611 | 0.01864 | -0.0653 | -67.6556
-15 | -1.2375 | 0.01702 | -0.0634 | -72.7086
-14.5 | -1.2124 | 0.01556 | -0.0614 | -77.9177
-14 | -1.1855 | 0.01429 | -0.0592 | -82.9601
-13.5 | -1.1588 | 0.01315 | -0.0568 | -88.1217
-13 | -1.1381 | 0.01217 | -0.0528 | -93.5168
-12.5 | -1.1137 | 0.0116 | -0.0484 | -96.0086
-12 | -1.0704 | 0.01112 | -0.0471 | -96.259
-11.5 | -1.0252 | 0.01063 | -0.046 | -96.444
-11 | -0.9768 | 0.01017 | -0.0455 | -96.0472
-10.5 | -0.9258 | 0.00979 | -0.0453 | -94.5659
-10 | -0.873 | 0.00947 | -0.0453 | -92.1859
-9.5 | -0.8192 | 0.00913 | -0.0455 | -89.7262
-9 | -0.7651 | 0.0088 | -0.0457 | -86.9432
-8.5 | -0.7094 | 0.00851 | -0.0462 | -83.3608
-8 | -0.6533 | 0.00826 | -0.0467 | -79.092
-7.5 | -0.5967 | 0.00797 | -0.0473 | -74.8683
-7 | -0.5395 | 0.00775 | -0.048 | -69.6129
-6.5 | -0.4818 | 0.0075 | -0.0487 | -64.24
-6 | -0.4243 | 0.00726 | -0.0494 | -58.4435
-5.5 | -0.3669 | 0.00692 | -0.0501 | -53.0202
-5 | -0.309 | 0.00663 | -0.0509 | -46.6063
-4.5 | -0.2507 | 0.00634 | -0.0518 | -39.5426
-4 | -0.1922 | 0.00603 | -0.0527 | -31.874
-3.5 | -0.1338 | 0.00572 | -0.0536 | -23.3916
-3 | -0.0754 | 0.0053 | -0.0546 | -14.2264
-2.5 | -0.0176 | 0.00476 | -0.0556 | -3.6975
-2 | 0.0415 | 0.00443 | -0.0566 | 9.3679
-1.5 | 0.1024 | 0.00437 | -0.0578 | 23.4325
-1 | 0.1635 | 0.00433 | -0.059 | 37.7598
-0.5 | 0.2244 | 0.00434 | -0.0602 | 51.7051
0 | 0.2851 | 0.00435 | -0.0613 | 65.5402
0.5 | 0.3462 | 0.00436 | -0.0625 | 79.4037
1 | 0.4066 | 0.00441 | -0.0636 | 92.1995
1.5 | 0.4675 | 0.00445 | -0.0648 | 105.0562
2 | 0.5277 | 0.00453 | -0.0658 | 116.4901
2.5 | 0.588 | 0.00459 | -0.0669 | 128.1046
3 | 0.6474 | 0.00471 | -0.0679 | 137.4522
3.5 | 0.7068 | 0.00483 | -0.0688 | 146.3354
4 | 0.7629 | 0.00517 | -0.0692 | 147.5629
4.5 | 0.8104 | 0.00605 | -0.0683 | 133.9504
5 | 0.8575 | 0.00686 | -0.0673 | 125
6 | 0.9548 | 0.00799 | -0.0657 | 119.4994
6.5 | 1.0018 | 0.00853 | -0.0645 | 117.4443
7 | 1.0471 | 0.00903 | -0.0631 | 115.9579
7.5 | 1.0889 | 0.00956 | -0.0611 | 113.9017
8 | 1.1156 | 0.01012 | -0.0561 | 110.2372
8.5 | 1.1387 | 0.01086 | -0.0509 | 104.8527
9 | 1.1685 | 0.01159 | -0.0472 | 100.8197
9.5 | 1.1989 | 0.01241 | -0.0439 | 96.6076
10 | 1.2304 | 0.01326 | -0.0409 | 92.7903
10.5 | 1.2607 | 0.01424 | -0.0381 | 88.5323
11 | 1.291 | 0.01531 | -0.0354 | 84.324
11.5 | 1.3206 | 0.01648 | -0.0329 | 80.1335
12 | 1.3474 | 0.01787 | -0.0302 | 75.4001
12.5 | 1.3752 | 0.0193 | -0.0279 | 71.2539
13 | 1.4023 | 0.02088 | -0.0258 | 67.16
13.5 | 1.4273 | 0.02264 | -0.0237 | 63.0433
14 | 1.4502 | 0.02467 | -0.0217 | 58.7839
14.5 | 1.4736 | 0.02678 | -0.0199 | 55.0261
15 | 1.4969 | 0.02899 | -0.0184 | 51.635
15.5 | 1.5185 | 0.03141 | -0.017 | 48.3445
16 | 1.5386 | 0.03405 | -0.0157 | 45.1865
16.5 | 1.5555 | 0.03705 | -0.0145 | 41.9838
17 | 1.5748 | 0.03995 | -0.0136 | 39.4193
17.5 | 1.5939 | 0.04288 | -0.0128 | 37.1712
18 | 1.6156 | 0.04574 | -0.0128 | 35.3214
18.5 | 1.6316 | 0.04925 | -0.0124 | 33.1289
19 | 1.643 | 0.05331 | -0.0122 | 30.8197
19.5 | 1.6553 | 0.05736 | -0.0122 | 28.8581
20 | 1.6662 | 0.0617 | -0.0125 | 27.0049

## 107. Re 10M Mach 0.10 (1)
BIGFOIL.COM POLAR EXPORT
NACA64-320 a=0.8
NACA64-320 a=0.8 |  |  |  | Cl Max: | 1.685 | at alpha= | 16 | deg
JavaFoil+Calcfoil stall+Eppler ext transition |  |  |  | L/D Max: | 126.202 | at alpha= | 4.5 | deg
Re: | 10000000 |  |  | Cd Min: | 0.00503 | at alpha= | -2 | deg
Mach: | 0.1 |  |  | Cl=0 at alpha= | -2.3809 | deg
|  |  |  | @ Cl=0.1, Cd= | 0.0050465
|  |  |  | @ Cl=0.4, Cd= | 0.0051738
|  |  |  | @ Cl=0.6, Cd= | 0.0054157
alpha (deg) | Cl | Cd | Cm | Cl/Cd
-20 | -1.28 | 0.0525 | -0.021 | -24.388
-19.5 | -1.29 | 0.04731 | -0.022 | -27.269
-19 | -1.295 | 0.04374 | -0.023 | -29.616
-18.5 | -1.297 | 0.04099 | -0.024 | -31.633
-18 | -1.298 | 0.03685 | -0.025 | -35.237
-17.5 | -1.295 | 0.03423 | -0.025 | -37.833
-17 | -1.288 | 0.03177 | -0.026 | -40.559
-16.5 | -1.28 | 0.02918 | -0.027 | -43.847
-16 | -1.267 | 0.0269 | -0.028 | -47.119
-15.5 | -1.252 | 0.02485 | -0.029 | -50.37
-15 | -1.233 | 0.02301 | -0.03 | -53.591
-14.5 | -1.211 | 0.02137 | -0.031 | -56.661
-14 | -1.185 | 0.02003 | -0.031 | -59.171
-13.5 | -1.156 | 0.0188 | -0.032 | -61.508
-13 | -1.125 | 0.01754 | -0.033 | -64.126
-12.5 | -1.09 | 0.0165 | -0.034 | -66.048
-12 | -1.053 | 0.01547 | -0.035 | -68.039
-11.5 | -1.013 | 0.01462 | -0.036 | -69.304
-11 | -0.971 | 0.01373 | -0.037 | -70.731
-10.5 | -0.927 | 0.01288 | -0.038 | -71.953
-10 | -0.882 | 0.01205 | -0.039 | -73.177
-9.5 | -0.834 | 0.01128 | -0.04 | -73.907
-9 | -0.784 | 0.0106 | -0.041 | -73.963
-8.5 | -0.732 | 0.01005 | -0.042 | -72.854
-8 | -0.679 | 0.00956 | -0.043 | -71.049
-7.5 | -0.624 | 0.0091 | -0.044 | -68.568
-7 | -0.569 | 0.00857 | -0.045 | -66.324
-6.5 | -0.512 | 0.00826 | -0.046 | -61.97
-6 | -0.451 | 0.00798 | -0.047 | -56.554
-5.5 | -0.39 | 0.00775 | -0.048 | -50.338
-5 | -0.328 | 0.00715 | -0.049 | -45.949
-4.5 | -0.266 | 0.00691 | -0.05 | -38.5
-4 | -0.204 | 0.00629 | -0.05 | -32.413
-3.5 | -0.141 | 0.00592 | -0.051 | -23.825
-3 | -0.078 | 0.00565 | -0.052 | -13.814
-2.5 | -0.015 | 0.00539 | -0.053 | -2.788
-2 | 0.048 | 0.00503 | -0.054 | 9.593
-1.5 | 0.111 | 0.00505 | -0.055 | 22.087
-1 | 0.175 | 0.00506 | -0.056 | 34.541
-0.5 | 0.238 | 0.00503 | -0.056 | 47.267
0 | 0.301 | 0.0051 | -0.057 | 59.034
0.5 | 0.364 | 0.00514 | -0.058 | 70.827
1 | 0.428 | 0.0052 | -0.059 | 82.241
1.5 | 0.491 | 0.00524 | -0.06 | 93.564
2 | 0.554 | 0.00535 | -0.061 | 103.543
2.5 | 0.617 | 0.00544 | -0.061 | 113.279
3 | 0.68 | 0.00548 | -0.062 | 124.135
3.5 | 0.743 | 0.00625 | -0.063 | 118.846
4 | 0.806 | 0.00673 | -0.064 | 119.754
4.5 | 0.859 | 0.0068 | -0.064 | 126.202
5 | 0.916 | 0.00781 | -0.065 | 117.22
5.5 | 0.972 | 0.00853 | -0.066 | 114.007
6 | 1.028 | 0.00942 | -0.066 | 109.121
6.5 | 1.083 | 0.01021 | -0.067 | 106.07
7 | 1.137 | 0.01072 | -0.067 | 106.089
7.5 | 1.188 | 0.01208 | -0.068 | 98.377
8 | 1.24 | 0.01262 | -0.069 | 98.251
8.5 | 1.29 | 0.01323 | -0.069 | 97.48
9 | 1.338 | 0.01382 | -0.07 | 96.827
9.5 | 1.384 | 0.01447 | -0.07 | 95.642
10 | 1.428 | 0.01516 | -0.071 | 94.157
10.5 | 1.469 | 0.01595 | -0.072 | 92.113
11 | 1.507 | 0.0167 | -0.072 | 90.258
11.5 | 1.542 | 0.0176 | -0.073 | 87.611
12 | 1.573 | 0.01851 | -0.073 | 84.96
12.5 | 1.6 | 0.0194 | -0.074 | 82.494
13 | 1.624 | 0.02045 | -0.074 | 79.414
13.5 | 1.644 | 0.02161 | -0.075 | 76.08
14 | 1.66 | 0.0229 | -0.075 | 72.508
14.5 | 1.672 | 0.02407 | -0.076 | 69.492
15 | 1.68 | 0.02562 | -0.076 | 65.572
15.5 | 1.684 | 0.02712 | -0.077 | 62.111
16 | 1.685 | 0.02872 | -0.077 | 58.688
16.5 | 1.681 | 0.03081 | -0.077 | 54.569
17 | 1.675 | 0.03261 | -0.078 | 51.375
17.5 | 1.664 | 0.03509 | -0.078 | 47.422
18 | 1.651 | 0.0373 | -0.078 | 44.253
18.5 | 1.632 | 0.03963 | -0.079 | 41.184
19 | 1.607 | 0.04259 | -0.079 | 37.738
19.5 | 1.58 | 0.04617 | -0.079 | 34.21
20 | 1.549 | 0.04957 | -0.079 | 31.258

## 108. Re 10M Mach 0.10 (2)
BIGFOIL.COM POLAR EXPORT
NACA64-320 a=0.8
NACA64-320 a=0.8 |  |  |  | Cl Max: | 1.6649 | at alpha= | 20 | deg
XFOIL ncrit=9 |  |  |  | L/D Max: | 148.569 | at alpha= | 4 | deg
Re: | 10000000 |  |  | Cd Min: | 0.06397 | at alpha= | 20 | deg
Mach: | 0.1 |  |  | Cl=0 at alpha= | -2.3502 | deg
|  |  |  | @ Cl=0.1, Cd= | 0.004373
|  |  |  | @ Cl=0.4, Cd= | 0.0044124
|  |  |  | @ Cl=0.6, Cd= | 0.0046078
alpha (deg) | Cl | Cd | Cm | Cl/Cd
-20 | -1.4634 | 0.04173 | -0.0698 | -35.0683
-19.5 | -1.4195 | 0.03807 | -0.0758 | -37.2866
-19 | -1.4048 | 0.03511 | -0.0752 | -40.0114
-18.5 | -1.387 | 0.03232 | -0.0748 | -42.9146
-18 | -1.3679 | 0.02974 | -0.0742 | -45.9953
-17.5 | -1.3464 | 0.0274 | -0.0734 | -49.1387
-17 | -1.3257 | 0.0252 | -0.0723 | -52.6071
-16.5 | -1.3036 | 0.02319 | -0.071 | -56.2139
-16 | -1.279 | 0.02143 | -0.0696 | -59.6827
-15.5 | -1.2573 | 0.01956 | -0.0678 | -64.2791
-15 | -1.2347 | 0.0178 | -0.0658 | -69.3652
-14.5 | -1.21 | 0.01625 | -0.0638 | -74.4615
-14 | -1.1835 | 0.01486 | -0.0616 | -79.6433
-13.5 | -1.1559 | 0.01365 | -0.0593 | -84.6813
-13 | -1.1307 | 0.01256 | -0.0563 | -90.0239
-12.5 | -1.1151 | 0.01178 | -0.0506 | -94.6604
-12 | -1.0745 | 0.01128 | -0.0487 | -95.2571
-11.5 | -1.0298 | 0.01078 | -0.0474 | -95.5288
-11 | -0.9821 | 0.01029 | -0.0466 | -95.4422
-10.5 | -0.9313 | 0.00989 | -0.0462 | -94.1658
-10 | -0.8784 | 0.00955 | -0.0462 | -91.9791
-9.5 | -0.8243 | 0.00922 | -0.0463 | -89.4035
-9 | -0.7699 | 0.00888 | -0.0464 | -86.7005
-8.5 | -0.7141 | 0.00856 | -0.0468 | -83.4229
-8 | -0.6575 | 0.00831 | -0.0473 | -79.1215
-7.5 | -0.6006 | 0.00801 | -0.0478 | -74.9813
-7 | -0.543 | 0.00779 | -0.0484 | -69.7047
-6.5 | -0.485 | 0.00754 | -0.0491 | -64.3236
-6 | -0.427 | 0.0073 | -0.0498 | -58.4932
-5.5 | -0.3692 | 0.00695 | -0.0505 | -53.1223
-5 | -0.311 | 0.00666 | -0.0513 | -46.6967
-4.5 | -0.2523 | 0.00637 | -0.0521 | -39.6075
-4 | -0.1935 | 0.00605 | -0.053 | -31.9835
-3.5 | -0.1347 | 0.00573 | -0.0539 | -23.5079
-3 | -0.0759 | 0.00531 | -0.0549 | -14.2938
-2.5 | -0.0178 | 0.00476 | -0.0559 | -3.7395
-2 | 0.0416 | 0.00443 | -0.0569 | 9.3905
-1.5 | 0.1031 | 0.00437 | -0.0581 | 23.5927
-1 | 0.1645 | 0.00434 | -0.0593 | 37.9032
-0.5 | 0.2257 | 0.00435 | -0.0605 | 51.8851
0 | 0.287 | 0.00435 | -0.0617 | 65.977
0.5 | 0.3485 | 0.00437 | -0.0629 | 79.7483
1 | 0.4092 | 0.00442 | -0.064 | 92.5792
1.5 | 0.4705 | 0.00445 | -0.0651 | 105.7303
2 | 0.5312 | 0.00454 | -0.0662 | 117.0044
2.5 | 0.5918 | 0.00459 | -0.0673 | 128.9325
3 | 0.6516 | 0.00472 | -0.0682 | 138.0508
3.5 | 0.7115 | 0.00484 | -0.0691 | 147.0041
4 | 0.7681 | 0.00517 | -0.0696 | 148.5687
4.5 | 0.8158 | 0.00605 | -0.0686 | 134.843
5 | 0.8627 | 0.00688 | -0.0675 | 125.3924
5.5 | 0.9126 | 0.00743 | -0.0668 | 122.8264
6 | 0.9597 | 0.00804 | -0.0656 | 119.3657
6.5 | 1.0064 | 0.00858 | -0.0643 | 117.296
7 | 1.0512 | 0.00909 | -0.0627 | 115.6436
7.5 | 1.0918 | 0.00964 | -0.0604 | 113.2573
8 | 1.1134 | 0.01024 | -0.0544 | 108.7305
8.5 | 1.1378 | 0.01103 | -0.0494 | 103.155
9 | 1.168 | 0.01181 | -0.0458 | 98.8992
9.5 | 1.1979 | 0.01269 | -0.0424 | 94.3972
10 | 1.2297 | 0.01359 | -0.0395 | 90.4857
10.5 | 1.2598 | 0.01464 | -0.0366 | 86.0519
11 | 1.2906 | 0.01574 | -0.034 | 81.9949
11.5 | 1.3199 | 0.017 | -0.0314 | 77.6412
12 | 1.347 | 0.01844 | -0.0288 | 73.0477
12.5 | 1.3751 | 0.01993 | -0.0265 | 68.9965
13.5 | 1.4258 | 0.02352 | -0.0222 | 60.6207
14 | 1.4481 | 0.02569 | -0.0202 | 56.3682
14.5 | 1.4722 | 0.02785 | -0.0185 | 52.8618
15 | 1.4955 | 0.03016 | -0.017 | 49.5855
15.5 | 1.5167 | 0.03271 | -0.0155 | 46.3681
16 | 1.5369 | 0.03544 | -0.0143 | 43.3663
16.5 | 1.5544 | 0.03849 | -0.0131 | 40.3845
17 | 1.5742 | 0.04146 | -0.0123 | 37.9691
17.5 | 1.592 | 0.04466 | -0.0116 | 35.6471
18 | 1.6105 | 0.04792 | -0.0115 | 33.6081
18.5 | 1.6267 | 0.05154 | -0.0112 | 31.5619
19 | 1.6376 | 0.05577 | -0.011 | 29.3635
19.5 | 1.6519 | 0.05973 | -0.0111 | 27.6561
20 | 1.6649 | 0.06397 | -0.0114 | 26.0263

## 109. Re 10M Mach 0.25 (1)
BIGFOIL.COM POLAR EXPORT
NACA64-320 a=0.8
NACA64-320 a=0.8 |  |  |  | Cl Max: | 1.61 | at alpha= | 14 | deg
JavaFoil+Calcfoil stall+Eppler ext transition |  |  |  | L/D Max: | 126.154 | at alpha= | 4 | deg
Re: | 10000000 |  |  | Cd Min: | 0.00508 | at alpha= | -2 | deg
Mach: | 0.25 |  |  | Cl=0 at alpha= | -2.3846 | deg
|  |  |  | @ Cl=0.1, Cd= | 0.0050954
|  |  |  | @ Cl=0.4, Cd= | 0.005238
|  |  |  | @ Cl=0.6, Cd= | 0.0054639
alpha (deg) | Cl | Cd | Cm | Cl/Cd
-20 | -0.946 | 0.10567 | -0.019 | -8.956
-19.5 | -1.007 | 0.07863 | -0.021 | -12.805
-19 | -1.049 | 0.06624 | -0.022 | -15.832
-18.5 | -1.086 | 0.05605 | -0.023 | -19.373
-18 | -1.114 | 0.04981 | -0.024 | -22.372
-17.5 | -1.139 | 0.04372 | -0.025 | -26.047
-17 | -1.157 | 0.03922 | -0.026 | -29.496
-16.5 | -1.17 | 0.03529 | -0.027 | -33.153
-16 | -1.177 | 0.03224 | -0.028 | -36.496
-15.5 | -1.179 | 0.0293 | -0.029 | -40.234
-15 | -1.175 | 0.02681 | -0.03 | -43.837
-14.5 | -1.167 | 0.02432 | -0.031 | -48.003
-14 | -1.154 | 0.02242 | -0.032 | -51.455
-13.5 | -1.135 | 0.02087 | -0.033 | -54.369
-13 | -1.111 | 0.01948 | -0.034 | -57.054
-12.5 | -1.084 | 0.01811 | -0.035 | -59.841
-12 | -1.052 | 0.01697 | -0.036 | -62.018
-11.5 | -1.017 | 0.01586 | -0.037 | -64.148
-11 | -0.978 | 0.01493 | -0.038 | -65.519
-10.5 | -0.936 | 0.01401 | -0.039 | -66.784
-10 | -0.891 | 0.01312 | -0.039 | -67.935
-9.5 | -0.844 | 0.01231 | -0.041 | -68.546
-9 | -0.795 | 0.01146 | -0.042 | -69.344
-8.5 | -0.743 | 0.01078 | -0.043 | -68.949
-8 | -0.69 | 0.01018 | -0.044 | -67.8
-7.5 | -0.635 | 0.00961 | -0.045 | -66.097
-7 | -0.579 | 0.00916 | -0.046 | -63.171
-6.5 | -0.521 | 0.00833 | -0.047 | -62.481
-6 | -0.463 | 0.00828 | -0.048 | -55.949
-5.5 | -0.4 | 0.00795 | -0.049 | -50.337
-5 | -0.337 | 0.00729 | -0.05 | -46.243
-4.5 | -0.273 | 0.00707 | -0.051 | -38.67
-4 | -0.209 | 0.00641 | -0.052 | -32.622
-3.5 | -0.145 | 0.00598 | -0.053 | -24.208
-3 | -0.08 | 0.00571 | -0.054 | -14.05
-2.5 | -0.015 | 0.00546 | -0.054 | -2.826
-2 | 0.05 | 0.00508 | -0.055 | 9.757
-1.5 | 0.115 | 0.0051 | -0.056 | 22.469
-1 | 0.18 | 0.00508 | -0.057 | 35.349
-0.5 | 0.244 | 0.00514 | -0.058 | 47.552
0 | 0.31 | 0.00513 | -0.059 | 60.289
0.5 | 0.374 | 0.00521 | -0.06 | 71.873
1 | 0.439 | 0.00528 | -0.061 | 83.209
1.5 | 0.504 | 0.00536 | -0.061 | 94.131
2 | 0.569 | 0.00544 | -0.062 | 104.653
2.5 | 0.634 | 0.00549 | -0.063 | 115.514
3 | 0.699 | 0.00558 | -0.064 | 125.299
3.5 | 0.763 | 0.00642 | -0.065 | 118.9
4 | 0.825 | 0.00654 | -0.065 | 126.154
4.5 | 0.879 | 0.00744 | -0.066 | 118.141
5 | 0.938 | 0.00814 | -0.067 | 115.143
5.5 | 0.996 | 0.00891 | -0.067 | 111.727
6 | 1.052 | 0.01005 | -0.068 | 104.629
6.5 | 1.108 | 0.01072 | -0.068 | 103.347
7 | 1.163 | 0.0113 | -0.069 | 102.917
7.5 | 1.214 | 0.01276 | -0.07 | 95.192
8 | 1.266 | 0.01339 | -0.07 | 94.503
8.5 | 1.315 | 0.01405 | -0.071 | 93.571
9 | 1.362 | 0.01474 | -0.071 | 92.41
9.5 | 1.407 | 0.01549 | -0.072 | 90.805
10 | 1.448 | 0.01628 | -0.073 | 88.943
10.5 | 1.487 | 0.01719 | -0.073 | 86.512
11 | 1.52 | 0.01811 | -0.074 | 83.939
11.5 | 1.548 | 0.01915 | -0.074 | 80.852
12 | 1.572 | 0.02026 | -0.075 | 77.581
12.5 | 1.59 | 0.02135 | -0.076 | 74.475
13 | 1.602 | 0.02268 | -0.076 | 70.663
13.5 | 1.609 | 0.02409 | -0.077 | 66.797
14 | 1.61 | 0.02562 | -0.077 | 62.838
14.5 | 1.604 | 0.02734 | -0.077 | 58.679
15 | 1.593 | 0.02906 | -0.078 | 54.817
15.5 | 1.575 | 0.03118 | -0.078 | 50.51
16 | 1.55 | 0.03373 | -0.078 | 45.953
16.5 | 1.52 | 0.03658 | -0.079 | 41.544
17 | 1.482 | 0.03973 | -0.079 | 37.317
17.5 | 1.44 | 0.04296 | -0.079 | 33.52
18 | 1.391 | 0.0472 | -0.079 | 29.478
18.5 | 1.335 | 0.05128 | -0.079 | 26.034
19 | 1.268 | 0.05687 | -0.079 | 22.303

## 110. Re 10M Mach 0.25 (2)
BIGFOIL.COM POLAR EXPORT
NACA64-320 a=0.8
NACA64-320 a=0.8 |  |  |  | Cl Max: | 1.6406 | at alpha= | 20 | deg
XFOIL ncrit=9 |  |  |  | L/D Max: | 154.197 | at alpha= | 4 | deg
Re: | 10000000 |  |  | Cd Min: | 0.07881 | at alpha= | 20 | deg
Mach: | 0.25 |  |  | Cl=0 at alpha= | -2.3449 | deg
|  |  |  | @ Cl=0.1, Cd= | 0.0044149
|  |  |  | @ Cl=0.4, Cd= | 0.0044512
|  |  |  | @ Cl=0.6, Cd= | 0.0046373
alpha (deg) | Cl | Cd | Cm | Cl/Cd
-20 | -1.4151 | 0.05564 | -0.0791 | -25.4331
-19.5 | -1.3837 | 0.05003 | -0.0854 | -27.6574
-18.5 | -1.3598 | 0.04205 | -0.0855 | -32.3377
-18 | -1.3445 | 0.03844 | -0.0853 | -34.9766
-17.5 | -1.3258 | 0.03523 | -0.0848 | -37.6327
-17 | -1.3056 | 0.03228 | -0.084 | -40.4461
-16.5 | -1.2857 | 0.02948 | -0.0829 | -43.6126
-16 | -1.2621 | 0.02708 | -0.0816 | -46.6064
-15.5 | -1.2391 | 0.02481 | -0.08 | -49.9436
-15 | -1.2154 | 0.02267 | -0.0782 | -53.6127
-14.5 | -1.194 | 0.02051 | -0.076 | -58.2155
-14 | -1.1703 | 0.01856 | -0.0737 | -63.055
-13.5 | -1.1449 | 0.0168 | -0.0713 | -68.1488
-13 | -1.116 | 0.0153 | -0.0688 | -72.9412
-12.5 | -1.0866 | 0.01393 | -0.0662 | -78.0043
-12 | -1.0572 | 0.01269 | -0.0633 | -83.3097
-11.5 | -1.0394 | 0.01164 | -0.0579 | -89.2955
-11 | -1.0039 | 0.01109 | -0.0543 | -90.523
-10.5 | -0.9573 | 0.01052 | -0.0525 | -90.9981
-10 | -0.9062 | 0.01005 | -0.0514 | -90.1692
-9.5 | -0.8518 | 0.00964 | -0.0508 | -88.361
-9 | -0.7955 | 0.00929 | -0.0505 | -85.6297
-8.5 | -0.7391 | 0.0089 | -0.0503 | -83.0449
-8 | -0.6808 | 0.00858 | -0.0504 | -79.3473
-7.5 | -0.6217 | 0.0083 | -0.0507 | -74.9036
-7 | -0.5623 | 0.008 | -0.051 | -70.2875
-6.5 | -0.5023 | 0.00774 | -0.0515 | -64.8966
-6 | -0.442 | 0.00748 | -0.052 | -59.0909
-5.5 | -0.382 | 0.00716 | -0.0526 | -53.352
-4.5 | -0.2613 | 0.00649 | -0.054 | -40.2619
-4 | -0.2005 | 0.00619 | -0.0548 | -32.391
-3.5 | -0.1396 | 0.00583 | -0.0557 | -23.9451
-3 | -0.079 | 0.00538 | -0.0566 | -14.684
-2.5 | -0.0192 | 0.00481 | -0.0575 | -3.9917
-2 | 0.0427 | 0.00446 | -0.0586 | 9.574
-1.5 | 0.1063 | 0.00441 | -0.0599 | 24.1043
-1 | 0.1698 | 0.00439 | -0.0611 | 38.6788
-0.5 | 0.2333 | 0.00441 | -0.0623 | 52.9025
0 | 0.2971 | 0.00438 | -0.0635 | 67.8311
0.5 | 0.3608 | 0.00442 | -0.0647 | 81.629
1 | 0.4237 | 0.00447 | -0.0659 | 94.7875
1.5 | 0.4874 | 0.00449 | -0.0671 | 108.5523
2 | 0.5503 | 0.00459 | -0.0681 | 119.8911
2.5 | 0.6134 | 0.00465 | -0.0692 | 131.914
3 | 0.6754 | 0.00477 | -0.0701 | 141.5933
3.5 | 0.7377 | 0.00488 | -0.0711 | 151.168
4 | 0.7972 | 0.00517 | -0.0715 | 154.1973
4.5 | 0.8454 | 0.00607 | -0.0702 | 139.2751
5 | 0.891 | 0.007 | -0.0684 | 127.2857
5.5 | 0.9399 | 0.00764 | -0.067 | 123.0236
6 | 0.9851 | 0.0083 | -0.065 | 118.6867
6.5 | 1.0283 | 0.00891 | -0.0625 | 115.4097
7 | 1.063 | 0.00944 | -0.0584 | 112.6059
7.5 | 1.0841 | 0.01019 | -0.0521 | 106.3886
8 | 1.1092 | 0.01113 | -0.047 | 99.6586
8.5 | 1.1347 | 0.0122 | -0.0424 | 93.0082
9 | 1.1636 | 0.01331 | -0.0386 | 87.423
9.5 | 1.1941 | 0.01446 | -0.0352 | 82.5795
10 | 1.2262 | 0.01567 | -0.0323 | 78.2514
10.5 | 1.2548 | 0.01711 | -0.0292 | 73.3372
11 | 1.2851 | 0.01861 | -0.0266 | 69.0543
11.5 | 1.3119 | 0.02038 | -0.0238 | 64.3719
12 | 1.3404 | 0.02217 | -0.0214 | 60.4601
12.5 | 1.3672 | 0.0242 | -0.0191 | 56.4959
13 | 1.3907 | 0.02656 | -0.0168 | 52.3607
13.5 | 1.4142 | 0.02904 | -0.0148 | 48.6983
14 | 1.4388 | 0.03159 | -0.013 | 45.5461
14.5 | 1.462 | 0.03431 | -0.0114 | 42.6115
15 | 1.482 | 0.03741 | -0.0099 | 39.6151
15.5 | 1.5014 | 0.04068 | -0.0086 | 36.9076
16 | 1.5226 | 0.04391 | -0.0076 | 34.6755
16.5 | 1.5431 | 0.04733 | -0.0068 | 32.603
17 | 1.5604 | 0.05114 | -0.0061 | 30.5123
17.5 | 1.5757 | 0.05527 | -0.0057 | 28.5091
18 | 1.5891 | 0.05944 | -0.0055 | 26.7345
18.5 | 1.6034 | 0.06396 | -0.0055 | 25.0688
19 | 1.6156 | 0.06878 | -0.0058 | 23.4894
19.5 | 1.6309 | 0.07339 | -0.0063 | 22.2224
20 | 1.6406 | 0.07881 | -0.0072 | 20.8172

## 111. Re 10M Mach 0.50 (1)
BIGFOIL.COM POLAR EXPORT
NACA64-320 a=0.8
NACA64-320 a=0.8 |  |  |  | Cl Max: | 1.415 | at alpha= | 9.5 | deg
JavaFoil+Calcfoil stall+Eppler ext transition |  |  |  | L/D Max: | 142.536 | at alpha= | 3 | deg
Re: | 10000000 |  |  | Cd Min: | 0.00532 | at alpha= | -2 | deg
Mach: | 0.5 |  |  | Cl=0 at alpha= | -2.3819 | deg
|  |  |  | @ Cl=0.1, Cd= | 0.0053323
|  |  |  | @ Cl=0.4, Cd= | 0.0055162
|  |  |  | @ Cl=0.6, Cd= | 0.00584
alpha (deg) | Cl | Cd | Cm | Cl/Cd
-20 | -1.021 | 0.15483 | -0.018 | -6.594
-19.5 | -0.989 | 0.15267 | -0.018 | -6.477
-19 | -0.958 | 0.14954 | -0.018 | -6.404
-18.5 | -0.945 | 0.1261 | -0.021 | -7.492
-18 | -0.913 | 0.12295 | -0.021 | -7.428
-17.5 | -0.874 | 0.1267 | -0.02 | -6.897
-17 | -0.84 | 0.12409 | -0.019 | -6.771
-16.5 | -0.822 | 0.11784 | -0.022 | -6.972
-16 | -0.793 | 0.10958 | -0.022 | -7.239
-15.5 | -0.759 | 0.1078 | -0.021 | -7.041
-15 | -0.726 | 0.10531 | -0.02 | -6.893
-14.5 | -0.704 | 0.10018 | -0.023 | -7.032
-14 | -0.673 | 0.09621 | -0.023 | -7
-13.5 | -0.653 | 0.08265 | -0.026 | -7.901
-13 | -0.687 | 0.03743 | -0.036 | -18.345
-12.5 | -0.582 | 0.09176 | -0.021 | -6.341
-12 | -0.558 | 0.07957 | -0.025 | -7.009
-11.5 | -0.601 | 0.02848 | -0.039 | -21.093
-11 | -0.574 | 0.02417 | -0.041 | -23.74
-10.5 | -0.813 | 0.02092 | -0.042 | -38.845
-10 | -0.857 | 0.01878 | -0.043 | -45.628
-9.5 | -0.849 | 0.01717 | -0.044 | -49.425
-9 | -0.819 | 0.01575 | -0.045 | -52.004
-8.5 | -0.778 | 0.01463 | -0.047 | -53.204
-8 | -0.73 | 0.01362 | -0.048 | -53.601
-7.5 | -0.677 | 0.01273 | -0.049 | -53.136
-7 | -0.619 | 0.0119 | -0.05 | -52.076
-6.5 | -0.56 | 0.01107 | -0.051 | -50.58
-6 | -0.498 | 0.01027 | -0.052 | -48.47
-5.5 | -0.434 | 0.00963 | -0.054 | -45.06
-5 | -0.368 | 0.00912 | -0.055 | -40.332
-4.5 | -0.302 | 0.00752 | -0.056 | -40.131
-4 | -0.233 | 0.0074 | -0.058 | -31.542
-3.5 | -0.162 | 0.00656 | -0.059 | -24.664
-3 | -0.09 | 0.00606 | -0.06 | -14.783
-2.5 | -0.017 | 0.00577 | -0.061 | -2.988
-2 | 0.055 | 0.00532 | -0.062 | 10.409
-1.5 | 0.128 | 0.00534 | -0.063 | 23.961
-1 | 0.201 | 0.00538 | -0.064 | 37.289
-0.5 | 0.273 | 0.00542 | -0.065 | 50.408
0 | 0.346 | 0.00542 | -0.066 | 63.802
0.5 | 0.419 | 0.00555 | -0.067 | 75.363
1 | 0.491 | 0.00564 | -0.068 | 87.102
1.5 | 0.564 | 0.00575 | -0.069 | 98.107
2 | 0.636 | 0.00593 | -0.07 | 107.303
2.5 | 0.709 | 0.00606 | -0.071 | 116.973
3 | 0.776 | 0.00545 | -0.071 | 142.536
3.5 | 0.843 | 0.00731 | -0.072 | 115.343
4 | 0.911 | 0.00799 | -0.072 | 114.098
4.5 | 0.97 | 0.00882 | -0.073 | 110.012
5 | 1.033 | 0.00999 | -0.074 | 103.47
5.5 | 1.095 | 0.01132 | -0.074 | 96.737
6 | 1.155 | 0.01267 | -0.075 | 91.173
6.5 | 1.211 | 0.01467 | -0.075 | 82.499
7 | 1.265 | 0.01558 | -0.076 | 81.158
7.5 | 1.314 | 0.01653 | -0.077 | 79.467
8 | 1.356 | 0.01763 | -0.078 | 76.95
8.5 | 1.391 | 0.01885 | -0.078 | 73.757
9 | 1.412 | 0.02034 | -0.079 | 69.438
9.5 | 1.415 | 0.02198 | -0.079 | 64.35
10 | 1.386 | 0.02413 | -0.08 | 57.432
10.5 | 1.284 | 0.02659 | -0.08 | 48.289
11 | 0.895 | 0.0303 | -0.081 | 29.544
11.5 | 0.917 | 0.03587 | -0.08 | 25.576
12 | 0.956 | 0.03355 | -0.082 | 28.5
12.5 | 0.982 | 0.03807 | -0.082 | 25.804
13 | 1.006 | 0.04351 | -0.081 | 23.112
13.5 | 1.035 | 0.04449 | -0.082 | 23.271
14 | 1.061 | 0.04982 | -0.082 | 21.298
14.5 | 1.058 | 0.06841 | -0.078 | 15.469

## 112. Re 10M Mach 0.50 (2)
BIGFOIL.COM POLAR EXPORT
NACA64-320 a=0.8
NACA64-320 a=0.8 |  |  |  | Cl Max: | 1.4143 | at alpha= | 15 | deg
XFOIL ncrit=9 |  |  |  | L/D Max: | 173.308 | at alpha= | 4 | deg
Re: | 10000000 |  |  | Cd Min: | 0.18557 | at alpha= | 20 | deg
Mach: | 0.5 |  |  | Cl=0 at alpha= | -2.318 | deg
|  |  |  | @ Cl=0.1, Cd= | 0.0046333
|  |  |  | @ Cl=0.4, Cd= | 0.0046659
|  |  |  | @ Cl=0.6, Cd= | 0.0048053
alpha (deg) | Cl | Cd | Cm | Cl/Cd
-17.5 | -0.7848 | 0.12262 | -0.0653 | -6.4003
-17 | -0.7997 | 0.11133 | -0.0733 | -7.1831
-16.5 | -0.8184 | 0.09988 | -0.0814 | -8.1938
-16 | -0.8403 | 0.08862 | -0.0891 | -9.4821
-15.5 | -0.8626 | 0.07791 | -0.096 | -11.0717
-15 | -0.8844 | 0.06801 | -0.1016 | -13.004
-14.5 | -0.9083 | 0.05886 | -0.1059 | -15.4315
-14 | -0.9308 | 0.05068 | -0.1084 | -18.3662
-13.5 | -0.9482 | 0.04361 | -0.1093 | -21.7427
-13 | -0.9588 | 0.03757 | -0.1088 | -25.5204
-12.5 | -0.9634 | 0.03242 | -0.1069 | -29.7162
-12 | -0.9592 | 0.0281 | -0.1043 | -34.1352
-11.5 | -0.9468 | 0.02462 | -0.1009 | -38.4565
-11 | -0.9275 | 0.02172 | -0.0972 | -42.7026
-10.5 | -0.9028 | 0.0192 | -0.0933 | -47.0208
-10 | -0.8769 | 0.01691 | -0.0892 | -51.8569
-9.5 | -0.8457 | 0.01492 | -0.0852 | -56.6823
-9 | -0.8108 | 0.0132 | -0.0814 | -61.4242
-8.5 | -0.7762 | 0.01162 | -0.0773 | -66.7986
-8 | -0.7536 | 0.01048 | -0.0706 | -71.9084
-7.5 | -0.6993 | 0.00981 | -0.0675 | -71.2844
-7 | -0.6374 | 0.00929 | -0.0656 | -68.6114
-6.5 | -0.5717 | 0.00885 | -0.0644 | -64.5989
-6 | -0.5045 | 0.00846 | -0.0636 | -59.6336
-5.5 | -0.4359 | 0.00809 | -0.0632 | -53.8813
-5 | -0.3673 | 0.00773 | -0.063 | -47.5162
-4.5 | -0.3002 | 0.00718 | -0.0629 | -41.8106
-4 | -0.231 | 0.00677 | -0.0632 | -34.1211
-3.5 | -0.1618 | 0.00634 | -0.0637 | -25.5205
-3 | -0.0934 | 0.00572 | -0.0643 | -16.3287
-2.5 | -0.0261 | 0.00494 | -0.065 | -5.2834
-2 | 0.0456 | 0.00467 | -0.066 | 9.7645
-1.5 | 0.1198 | 0.00462 | -0.0674 | 25.9307
-1 | 0.1937 | 0.00459 | -0.0687 | 42.2004
-0.5 | 0.2676 | 0.00463 | -0.0701 | 57.797
0 | 0.3411 | 0.00465 | -0.0714 | 73.3548
0.5 | 0.4151 | 0.00467 | -0.0728 | 88.8865
1 | 0.4895 | 0.00471 | -0.0741 | 103.9278
1.5 | 0.5633 | 0.00476 | -0.0753 | 118.3403
2 | 0.6362 | 0.00485 | -0.0763 | 131.1753
2.5 | 0.7104 | 0.0049 | -0.0775 | 144.9796
3 | 0.7828 | 0.00505 | -0.0781 | 155.0099
3.5 | 0.8553 | 0.00519 | -0.0787 | 164.7977
4 | 0.9272 | 0.00535 | -0.079 | 173.3084
4.5 | 0.9772 | 0.00624 | -0.0758 | 156.6026
5 | 1.0087 | 0.00743 | -0.0695 | 135.7604
5.5 | 1.0078 | 0.00864 | -0.0576 | 116.6435
6 | 1.019 | 0.01017 | -0.049 | 100.1967
6.5 | 1.0403 | 0.01177 | -0.0424 | 88.3857
7 | 1.0599 | 0.01369 | -0.0363 | 77.4215
7.5 | 1.0804 | 0.01588 | -0.0309 | 68.0353
8 | 1.0946 | 0.01863 | -0.0255 | 58.7547
8.5 | 1.1078 | 0.02168 | -0.0207 | 51.0978
9 | 1.1334 | 0.02438 | -0.0171 | 46.4889
9.5 | 1.1613 | 0.02713 | -0.014 | 42.805
10 | 1.189 | 0.03003 | -0.011 | 39.5937
10.5 | 1.2192 | 0.03294 | -0.0084 | 37.0128
11 | 1.245 | 0.03628 | -0.0058 | 34.3164
11.5 | 1.2736 | 0.03961 | -0.0035 | 32.1535
12 | 1.3011 | 0.04318 | -0.0014 | 30.132
12.5 | 1.3262 | 0.04708 | 0.0006 | 28.1691
13 | 1.3498 | 0.05129 | 0.0023 | 26.317
13.5 | 1.3738 | 0.05568 | 0.0038 | 24.6731
14 | 1.3931 | 0.06064 | 0.005 | 22.9733
14.5 | 1.4083 | 0.06621 | 0.0058 | 21.2702
15 | 1.4143 | 0.07283 | 0.0059 | 19.4192
15.5 | 1.4125 | 0.08056 | 0.0052 | 17.5335
16 | 1.4004 | 0.08967 | 0.0031 | 15.6173
16.5 | 1.3838 | 0.09972 | -0.0002 | 13.8769
17 | 1.36 | 0.1111 | -0.0051 | 12.2412
17.5 | 1.3351 | 0.12304 | -0.0112 | 10.8509
18 | 1.3105 | 0.13546 | -0.0184 | 9.6744
18.5 | 1.2876 | 0.14799 | -0.0264 | 8.7006
19 | 1.2666 | 0.16063 | -0.0349 | 7.8852
19.5 | 1.2481 | 0.17328 | -0.0438 | 7.2028
20 | 1.2333 | 0.18557 | -0.0527 | 6.646

## 113. Re 12M Mach 0.00 (1)
BIGFOIL.COM POLAR EXPORT
NACA64-320 a=0.8
NACA64-320 a=0.8 |  |  |  | Cl Max: | 1.703 | at alpha= | 16 | deg
JavaFoil+Calcfoil stall+Eppler ext transition |  |  |  | L/D Max: | 128.995 | at alpha= | 4.5 | deg
Re: | 12000000 |  |  | Cd Min: | 0.00492 | at alpha= | -1.5 | deg
Mach: | 0 |  |  | Cl=0 at alpha= | -2.3809 | deg
|  |  |  | @ Cl=0.1, Cd= | 0.0049881
|  |  |  | @ Cl=0.4, Cd= | 0.0050719
|  |  |  | @ Cl=0.6, Cd= | 0.0052511
alpha (deg) | Cl | Cd | Cm | Cl/Cd
-20 | -1.32 | 0.04695 | -0.021 | -28.111
-19.5 | -1.324 | 0.04336 | -0.022 | -30.54
-19 | -1.326 | 0.04015 | -0.023 | -33.018
-18.5 | -1.323 | 0.03796 | -0.024 | -34.856
-18 | -1.32 | 0.03496 | -0.024 | -37.766
-17.5 | -1.315 | 0.03213 | -0.025 | -40.915
-17 | -1.306 | 0.02958 | -0.026 | -44.16
-16.5 | -1.294 | 0.02751 | -0.027 | -47.039
-16 | -1.279 | 0.02546 | -0.028 | -50.24
-15.5 | -1.262 | 0.02354 | -0.029 | -53.596
-15 | -1.241 | 0.02181 | -0.03 | -56.897
-14.5 | -1.218 | 0.02011 | -0.03 | -60.555
-14 | -1.19 | 0.01888 | -0.031 | -63.041
-13.5 | -1.16 | 0.01774 | -0.032 | -65.401
-13 | -1.128 | 0.01657 | -0.033 | -68.036
-12.5 | -1.092 | 0.01561 | -0.034 | -69.971
-12 | -1.054 | 0.01464 | -0.035 | -71.984
-11.5 | -1.014 | 0.01381 | -0.036 | -73.42
-11 | -0.972 | 0.01296 | -0.037 | -74.995
-10.5 | -0.928 | 0.01209 | -0.038 | -76.745
-10 | -0.883 | 0.01132 | -0.039 | -77.943
-9.5 | -0.834 | 0.01069 | -0.04 | -78.068
-9 | -0.784 | 0.01005 | -0.041 | -78.07
-8.5 | -0.732 | 0.00957 | -0.042 | -76.547
-8 | -0.679 | 0.00916 | -0.043 | -74.058
-7.5 | -0.624 | 0.0083 | -0.044 | -75.227
-7 | -0.569 | 0.00834 | -0.045 | -68.275
-6.5 | -0.509 | 0.00796 | -0.046 | -63.969
-6 | -0.449 | 0.00773 | -0.047 | -58.107
-5.5 | -0.388 | 0.00751 | -0.048 | -51.685
-5 | -0.327 | 0.007 | -0.048 | -46.645
-4.5 | -0.265 | 0.00678 | -0.049 | -39.061
-4 | -0.203 | 0.00647 | -0.05 | -31.354
-3.5 | -0.14 | 0.00605 | -0.051 | -23.176
-3 | -0.078 | 0.00569 | -0.052 | -13.658
-2.5 | -0.015 | 0.00547 | -0.053 | -2.733
-2 | 0.048 | 0.00531 | -0.054 | 9.041
-1.5 | 0.111 | 0.00492 | -0.054 | 22.527
-1 | 0.174 | 0.00494 | -0.055 | 35.212
-0.5 | 0.237 | 0.00498 | -0.056 | 47.582
0 | 0.3 | 0.005 | -0.057 | 59.976
0.5 | 0.363 | 0.00506 | -0.058 | 71.597
1 | 0.425 | 0.00508 | -0.059 | 83.668
1.5 | 0.488 | 0.00515 | -0.06 | 94.853
2 | 0.551 | 0.00522 | -0.06 | 105.567
2.5 | 0.614 | 0.00526 | -0.061 | 116.608
3 | 0.676 | 0.00608 | -0.062 | 111.25
3.5 | 0.739 | 0.00649 | -0.063 | 113.843
4 | 0.802 | 0.00686 | -0.064 | 116.856
4.5 | 0.854 | 0.00662 | -0.064 | 128.995
5 | 0.911 | 0.00797 | -0.065 | 114.341
5.5 | 0.968 | 0.00865 | -0.065 | 111.964
6 | 1.024 | 0.0094 | -0.066 | 108.953
6.5 | 1.079 | 0.00992 | -0.066 | 108.83
7 | 1.133 | 0.01039 | -0.067 | 109.145
7.5 | 1.185 | 0.01163 | -0.068 | 101.877
8 | 1.236 | 0.01213 | -0.068 | 101.894
8.5 | 1.286 | 0.01267 | -0.069 | 101.551
9 | 1.335 | 0.01325 | -0.07 | 100.736
9.5 | 1.381 | 0.01386 | -0.07 | 99.613
10 | 1.425 | 0.01452 | -0.071 | 98.167
10.5 | 1.468 | 0.01523 | -0.071 | 96.339
11 | 1.506 | 0.01599 | -0.072 | 94.176
11.5 | 1.541 | 0.01677 | -0.073 | 91.882
12 | 1.573 | 0.01757 | -0.073 | 89.519
12.5 | 1.602 | 0.0185 | -0.074 | 86.623
13 | 1.627 | 0.01946 | -0.074 | 83.607
13.5 | 1.65 | 0.02046 | -0.075 | 80.637
14 | 1.668 | 0.02157 | -0.075 | 77.337
14.5 | 1.683 | 0.02282 | -0.076 | 73.731
15 | 1.693 | 0.0241 | -0.076 | 70.242
15.5 | 1.7 | 0.02551 | -0.076 | 66.648
16 | 1.703 | 0.02709 | -0.077 | 62.875
16.5 | 1.703 | 0.0289 | -0.077 | 58.94
17 | 1.7 | 0.03081 | -0.078 | 55.171
17.5 | 1.693 | 0.03278 | -0.078 | 51.655
18 | 1.683 | 0.03519 | -0.078 | 47.823
18.5 | 1.669 | 0.0373 | -0.078 | 44.733
19 | 1.649 | 0.0396 | -0.079 | 41.647
19.5 | 1.626 | 0.043 | -0.079 | 37.807
20 | 1.601 | 0.04547 | -0.079 | 35.221

## 114. Re 12M Mach 0.00 (2)
BIGFOIL.COM POLAR EXPORT
NACA64-320 a=0.8
NACA64-320 a=0.8 |  |  |  | Cl Max: | 1.6902 | at alpha= | 20 | deg
XFOIL ncrit=9 |  |  |  | L/D Max: | 148.197 | at alpha= | 3.5 | deg
Re: | 12000000 |  |  | Cd Min: | 0.05896 | at alpha= | 20 | deg
Mach: | 0 |  |  | Cl=0 at alpha= | -2.3619 | deg
|  |  |  | @ Cl=0.1, Cd= | 0.0042559
|  |  |  | @ Cl=0.4, Cd= | 0.0042863
|  |  |  | @ Cl=0.6, Cd= | 0.0045518
alpha (deg) | Cl | Cd | Cm | Cl/Cd
-20 | -1.4598 | 0.03755 | -0.0735 | -38.8762
-19.5 | -1.4456 | 0.03465 | -0.0729 | -41.7201
-18.5 | -1.4122 | 0.0292 | -0.0719 | -48.363
-18 | -1.3924 | 0.02683 | -0.0711 | -51.8971
-17.5 | -1.3717 | 0.02471 | -0.0701 | -55.5119
-17 | -1.3502 | 0.02273 | -0.0688 | -59.4017
-16.5 | -1.3277 | 0.02091 | -0.0674 | -63.4959
-16 | -1.3032 | 0.01926 | -0.0658 | -67.6636
-15.5 | -1.2771 | 0.01774 | -0.0643 | -71.9899
-15 | -1.2524 | 0.01623 | -0.0623 | -77.1657
-14.5 | -1.2282 | 0.01478 | -0.06 | -83.0988
-14 | -1.2027 | 0.01352 | -0.0576 | -88.9571
-13.5 | -1.1801 | 0.01241 | -0.0544 | -95.0927
-13 | -1.1659 | 0.01165 | -0.0485 | -100.0773
-12.5 | -1.1254 | 0.01115 | -0.0468 | -100.9327
-12 | -1.0797 | 0.01072 | -0.0458 | -100.7183
-11.5 | -1.0313 | 0.01031 | -0.0452 | -100.0291
-11 | -0.982 | 0.00987 | -0.0448 | -99.4934
-10.5 | -0.9306 | 0.00949 | -0.0446 | -98.0611
-10 | -0.8773 | 0.00915 | -0.0447 | -95.8798
-9.5 | -0.8228 | 0.00887 | -0.045 | -92.7621
-9 | -0.7678 | 0.00855 | -0.0454 | -89.8012
-8.5 | -0.7123 | 0.00827 | -0.0458 | -86.1306
-8 | -0.6555 | 0.00802 | -0.0464 | -81.7332
-7.5 | -0.5988 | 0.00777 | -0.047 | -77.0656
-7 | -0.5411 | 0.00753 | -0.0478 | -71.8592
-6.5 | -0.4835 | 0.00731 | -0.0485 | -66.1423
-6 | -0.4253 | 0.00707 | -0.0493 | -60.1556
-5.5 | -0.3675 | 0.00681 | -0.0501 | -53.9648
-5 | -0.3095 | 0.00649 | -0.0509 | -47.6888
-4.5 | -0.2508 | 0.00623 | -0.0518 | -40.2568
-4 | -0.1922 | 0.00597 | -0.0527 | -32.1943
-3.5 | -0.1331 | 0.00569 | -0.0537 | -23.3919
-3 | -0.0745 | 0.00533 | -0.0547 | -13.9775
-2.5 | -0.0161 | 0.00492 | -0.0557 | -3.2724
-2 | 0.0422 | 0.00437 | -0.0567 | 9.6568
-1.5 | 0.103 | 0.00425 | -0.0579 | 24.2353
-1 | 0.1639 | 0.00425 | -0.0591 | 38.5647
-0.5 | 0.2247 | 0.00423 | -0.0603 | 53.1206
0 | 0.2859 | 0.00422 | -0.0615 | 67.7488
0.5 | 0.3465 | 0.00426 | -0.0626 | 81.338
1 | 0.4075 | 0.00429 | -0.0638 | 94.9883
1.5 | 0.4679 | 0.00434 | -0.0649 | 107.8111
2 | 0.5285 | 0.0044 | -0.066 | 120.1136
2.5 | 0.5882 | 0.00453 | -0.067 | 129.8455
3 | 0.6477 | 0.00464 | -0.068 | 139.5905
3.5 | 0.7069 | 0.00477 | -0.0689 | 148.1971
4 | 0.7573 | 0.00554 | -0.0684 | 136.6968
4.5 | 0.8069 | 0.00626 | -0.0678 | 128.8978
5 | 0.8565 | 0.00689 | -0.0672 | 124.3106
5.5 | 0.9062 | 0.00745 | -0.0666 | 121.6376
6 | 0.956 | 0.00792 | -0.0659 | 120.7071
7 | 1.0504 | 0.00889 | -0.0637 | 118.1552
7.5 | 1.0933 | 0.00939 | -0.0618 | 116.4324
8.5 | 1.1478 | 0.01058 | -0.0523 | 108.4877
9 | 1.1786 | 0.01124 | -0.0487 | 104.8577
9.5 | 1.2095 | 0.01199 | -0.0454 | 100.8757
10 | 1.2429 | 0.01274 | -0.0426 | 97.5589
10.5 | 1.2734 | 0.01368 | -0.0397 | 93.0848
11 | 1.305 | 0.01464 | -0.0371 | 89.1393
11.5 | 1.3338 | 0.0158 | -0.0343 | 84.4177
12 | 1.3633 | 0.01702 | -0.0319 | 80.0999
12.5 | 1.3918 | 0.01835 | -0.0295 | 75.8474
13 | 1.418 | 0.01991 | -0.0272 | 71.2205
13.5 | 1.443 | 0.02162 | -0.025 | 66.7438
14 | 1.4678 | 0.02346 | -0.0229 | 62.5661
14.5 | 1.4927 | 0.02539 | -0.0212 | 58.7909
15 | 1.5155 | 0.02756 | -0.0195 | 54.9891
15.5 | 1.5361 | 0.03 | -0.0179 | 51.2033
16 | 1.556 | 0.03258 | -0.0165 | 47.7594
16.5 | 1.5763 | 0.03525 | -0.0153 | 44.7177
17 | 1.596 | 0.03807 | -0.0143 | 41.9228
17.5 | 1.6144 | 0.04108 | -0.0135 | 39.2989
18 | 1.6294 | 0.04438 | -0.0127 | 36.7147
20 | 1.6902 | 0.05896 | -0.0124 | 28.6669

## 115. Re 12M Mach 0.10 (1)
BIGFOIL.COM POLAR EXPORT
NACA64-320 a=0.8
NACA64-320 a=0.8 |  |  |  | Cl Max: | 1.687 | at alpha= | 15.5 | deg
JavaFoil+Calcfoil stall+Eppler ext transition |  |  |  | L/D Max: | 128.838 | at alpha= | 4.5 | deg
Re: | 12000000 |  |  | Cd Min: | 0.00494 | at alpha= | -1.5 | deg
Mach: | 0.1 |  |  | Cl=0 at alpha= | -2.3809 | deg
|  |  |  | @ Cl=0.1, Cd= | 0.0050011
|  |  |  | @ Cl=0.4, Cd= | 0.0050969
|  |  |  | @ Cl=0.6, Cd= | 0.0052911
alpha (deg) | Cl | Cd | Cm | Cl/Cd
-20 | -1.281 | 0.05149 | -0.021 | -24.886
-19.5 | -1.293 | 0.04524 | -0.022 | -28.591
-19 | -1.298 | 0.04185 | -0.023 | -31.02
-18.5 | -1.299 | 0.03944 | -0.024 | -32.938
-18 | -1.301 | 0.03533 | -0.025 | -36.83
-17.5 | -1.297 | 0.03318 | -0.025 | -39.079
-17 | -1.291 | 0.03048 | -0.026 | -42.354
-16.5 | -1.281 | 0.02831 | -0.027 | -45.265
-16 | -1.269 | 0.02614 | -0.028 | -48.554
-15.5 | -1.253 | 0.02411 | -0.029 | -51.998
-15 | -1.235 | 0.02231 | -0.03 | -55.343
-14.5 | -1.213 | 0.02068 | -0.031 | -58.637
-14 | -1.187 | 0.01923 | -0.031 | -61.727
-13.5 | -1.158 | 0.01806 | -0.032 | -64.139
-13 | -1.127 | 0.01686 | -0.033 | -66.818
-12.5 | -1.092 | 0.01588 | -0.034 | -68.761
-12 | -1.054 | 0.01497 | -0.035 | -70.415
-11.5 | -1.015 | 0.01406 | -0.036 | -72.172
-11 | -0.973 | 0.01317 | -0.037 | -73.876
-10.5 | -0.93 | 0.01228 | -0.038 | -75.706
-10 | -0.885 | 0.0115 | -0.039 | -76.889
-9.5 | -0.836 | 0.01086 | -0.04 | -76.985
-9 | -0.786 | 0.0102 | -0.041 | -77.106
-8.5 | -0.734 | 0.00968 | -0.042 | -75.859
-8 | -0.681 | 0.00925 | -0.043 | -73.626
-7.5 | -0.626 | 0.00836 | -0.044 | -74.862
-7 | -0.572 | 0.00835 | -0.045 | -68.49
-6.5 | -0.512 | 0.00805 | -0.046 | -63.594
-6 | -0.451 | 0.00781 | -0.047 | -57.805
-5.5 | -0.39 | 0.00756 | -0.048 | -51.615
-5 | -0.328 | 0.00699 | -0.049 | -46.952
-4.5 | -0.266 | 0.0068 | -0.05 | -39.121
-4 | -0.204 | 0.0065 | -0.05 | -31.349
-3.5 | -0.141 | 0.00605 | -0.051 | -23.318
-3 | -0.078 | 0.00573 | -0.052 | -13.613
-2.5 | -0.015 | 0.00549 | -0.053 | -2.736
-2 | 0.048 | 0.00529 | -0.054 | 9.115
-1.5 | 0.111 | 0.00494 | -0.055 | 22.56
-1 | 0.175 | 0.00495 | -0.056 | 35.288
-0.5 | 0.238 | 0.00499 | -0.056 | 47.637
0 | 0.301 | 0.00503 | -0.057 | 59.924
0.5 | 0.364 | 0.00508 | -0.058 | 71.673
1 | 0.428 | 0.00511 | -0.059 | 83.735
1.5 | 0.491 | 0.00514 | -0.06 | 95.412
2 | 0.554 | 0.00524 | -0.061 | 105.707
2.5 | 0.617 | 0.00531 | -0.061 | 116.127
3 | 0.68 | 0.00614 | -0.062 | 110.677
3.5 | 0.743 | 0.00649 | -0.063 | 114.521
4 | 0.806 | 0.00695 | -0.064 | 115.86
4.5 | 0.858 | 0.00666 | -0.064 | 128.838
5 | 0.915 | 0.00802 | -0.065 | 114.063
5.5 | 0.972 | 0.00873 | -0.066 | 111.347
6 | 1.028 | 0.00947 | -0.066 | 108.601
6.5 | 1.084 | 0.00998 | -0.067 | 108.618
7 | 1.138 | 0.01046 | -0.067 | 108.764
7.5 | 1.19 | 0.01173 | -0.068 | 101.403
8 | 1.241 | 0.01227 | -0.069 | 101.146
8.5 | 1.291 | 0.01282 | -0.069 | 100.751
9 | 1.339 | 0.01339 | -0.07 | 100.016
9.5 | 1.385 | 0.01402 | -0.07 | 98.812
10 | 1.43 | 0.01469 | -0.071 | 97.287
10.5 | 1.471 | 0.01545 | -0.072 | 95.21
11 | 1.509 | 0.0162 | -0.072 | 93.132
11.5 | 1.543 | 0.017 | -0.073 | 90.78
12 | 1.575 | 0.01786 | -0.073 | 88.169
12.5 | 1.602 | 0.01878 | -0.074 | 85.326
13 | 1.626 | 0.01982 | -0.074 | 82.035
13.5 | 1.646 | 0.0209 | -0.075 | 78.772
14 | 1.663 | 0.02198 | -0.075 | 75.648
14.5 | 1.675 | 0.02315 | -0.076 | 72.37
15 | 1.683 | 0.02464 | -0.076 | 68.303
15.5 | 1.687 | 0.0261 | -0.077 | 64.657
16 | 1.687 | 0.02797 | -0.077 | 60.33
16.5 | 1.684 | 0.02972 | -0.077 | 56.672
17 | 1.677 | 0.03165 | -0.078 | 52.993
17.5 | 1.666 | 0.0341 | -0.078 | 48.86
18 | 1.653 | 0.03624 | -0.078 | 45.6
18.5 | 1.634 | 0.0385 | -0.079 | 42.449
19 | 1.61 | 0.04152 | -0.079 | 38.766
19.5 | 1.582 | 0.0446 | -0.079 | 35.472
20 | 1.553 | 0.04767 | -0.079 | 32.573

## 116. Re 12M Mach 0.10 (2)
BIGFOIL.COM POLAR EXPORT
NACA64-320 a=0.8
NACA64-320 a=0.8 |  |  |  | Cl Max: | 1.6846 | at alpha= | 20 | deg
XFOIL ncrit=9 |  |  |  | L/D Max: | 149.203 | at alpha= | 3.5 | deg
Re: | 12000000 |  |  | Cd Min: | 0.06174 | at alpha= | 20 | deg
Mach: | 0.1 |  |  | Cl=0 at alpha= | -2.3612 | deg
|  |  |  | @ Cl=0.1, Cd= | 0.0042663
|  |  |  | @ Cl=0.4, Cd= | 0.0042951
|  |  |  | @ Cl=0.6, Cd= | 0.0045545
alpha (deg) | Cl | Cd | Cm | Cl/Cd
-20 | -1.4546 | 0.03958 | -0.0757 | -36.7509
-19.5 | -1.4407 | 0.03654 | -0.0752 | -39.428
-19 | -1.4256 | 0.03351 | -0.0748 | -42.5425
-18.5 | -1.4085 | 0.03072 | -0.0743 | -45.8496
-18 | -1.3891 | 0.02821 | -0.0735 | -49.2414
-17.5 | -1.3687 | 0.02591 | -0.0725 | -52.8252
-17 | -1.348 | 0.0238 | -0.0713 | -56.6387
-16.5 | -1.3264 | 0.02184 | -0.0698 | -60.7326
-16 | -1.302 | 0.0201 | -0.0682 | -64.7761
-15.5 | -1.2753 | 0.01853 | -0.0667 | -68.8235
-15 | -1.2496 | 0.01699 | -0.0648 | -73.5491
-14.5 | -1.2256 | 0.01545 | -0.0625 | -79.3269
-14 | -1.1998 | 0.01409 | -0.0602 | -85.1526
-13.5 | -1.175 | 0.01287 | -0.0574 | -91.2976
-13 | -1.1567 | 0.01187 | -0.0528 | -97.4473
-12.5 | -1.1294 | 0.01132 | -0.0486 | -99.7703
-12 | -1.085 | 0.01086 | -0.0473 | -99.9079
-11.5 | -1.0368 | 0.01043 | -0.0465 | -99.4056
-11 | -0.9875 | 0.00999 | -0.0459 | -98.8488
-10.5 | -0.9363 | 0.00959 | -0.0456 | -97.633
-10 | -0.883 | 0.00923 | -0.0456 | -95.6663
-9.5 | -0.8283 | 0.00894 | -0.0458 | -92.651
-9 | -0.7728 | 0.00862 | -0.0461 | -89.652
-8.5 | -0.717 | 0.00832 | -0.0464 | -86.1779
-8 | -0.6599 | 0.00806 | -0.047 | -81.8734
-7.5 | -0.6027 | 0.00781 | -0.0475 | -77.1703
-7 | -0.5447 | 0.00757 | -0.0482 | -71.9551
-6.5 | -0.4867 | 0.00735 | -0.0489 | -66.2177
-6 | -0.4281 | 0.0071 | -0.0497 | -60.2958
-5.5 | -0.3699 | 0.00684 | -0.0504 | -54.0789
-5 | -0.3114 | 0.00652 | -0.0512 | -47.7607
-4.5 | -0.2524 | 0.00626 | -0.0521 | -40.3195
-4 | -0.1935 | 0.00599 | -0.053 | -32.3038
-3.5 | -0.134 | 0.0057 | -0.054 | -23.5088
-3 | -0.0751 | 0.00534 | -0.055 | -14.0637
-2.5 | -0.0163 | 0.00492 | -0.056 | -3.313
-2 | 0.0424 | 0.00437 | -0.057 | 9.7025
-1.5 | 0.1035 | 0.00426 | -0.0582 | 24.2958
-1 | 0.1649 | 0.00426 | -0.0594 | 38.7089
-0.5 | 0.2262 | 0.00423 | -0.0606 | 53.4752
0 | 0.2877 | 0.00422 | -0.0618 | 68.1754
0.5 | 0.3487 | 0.00427 | -0.0629 | 81.6628
1 | 0.4101 | 0.0043 | -0.0641 | 95.3721
1.5 | 0.471 | 0.00434 | -0.0652 | 108.5253
2 | 0.5319 | 0.0044 | -0.0664 | 120.8864
2.5 | 0.5921 | 0.00454 | -0.0673 | 130.4185
3 | 0.652 | 0.00465 | -0.0683 | 140.2151
3.5 | 0.7117 | 0.00477 | -0.0692 | 149.2034
4 | 0.7623 | 0.00554 | -0.0687 | 137.5993
4.5 | 0.8122 | 0.00626 | -0.0681 | 129.7444
5 | 0.8615 | 0.00692 | -0.0674 | 124.4942
5.5 | 0.9113 | 0.00748 | -0.0666 | 121.8316
6 | 0.961 | 0.00796 | -0.0659 | 120.7286
6.5 | 1.0085 | 0.00847 | -0.0647 | 119.0673
7 | 1.0547 | 0.00895 | -0.0633 | 117.8436
7.5 | 1.0967 | 0.00947 | -0.0612 | 115.8078
8 | 1.1212 | 0.01004 | -0.0557 | 111.6733
8.5 | 1.1468 | 0.01074 | -0.0508 | 106.7784
9 | 1.1778 | 0.01145 | -0.0472 | 102.8646
9.5 | 1.2097 | 0.01223 | -0.044 | 98.9125
10 | 1.243 | 0.01303 | -0.0412 | 95.3952
10.5 | 1.2734 | 0.01402 | -0.0382 | 90.8274
11 | 1.3044 | 0.01507 | -0.0355 | 86.5561
11.5 | 1.3326 | 0.01632 | -0.0327 | 81.6544
12 | 1.3622 | 0.01761 | -0.0303 | 77.3538
12.5 | 1.3899 | 0.01906 | -0.0279 | 72.9224
13 | 1.4154 | 0.02074 | -0.0255 | 68.2449
13.5 | 1.4403 | 0.02256 | -0.0233 | 63.8431
14 | 1.4658 | 0.02446 | -0.0214 | 59.9264
14.5 | 1.4901 | 0.02653 | -0.0196 | 56.1666
15 | 1.5122 | 0.02887 | -0.0179 | 52.3796
15.5 | 1.5323 | 0.03145 | -0.0163 | 48.7218
16 | 1.5522 | 0.03416 | -0.0149 | 45.4391
16.5 | 1.5733 | 0.03689 | -0.0138 | 42.6484
17 | 1.5925 | 0.03984 | -0.0129 | 39.9724
17.5 | 1.6113 | 0.04293 | -0.0121 | 37.5332
18 | 1.6268 | 0.04633 | -0.0114 | 35.1133
18.5 | 1.6459 | 0.04952 | -0.0113 | 33.2371
19 | 1.6575 | 0.05362 | -0.011 | 30.912
19.5 | 1.6713 | 0.05759 | -0.011 | 29.0207
20 | 1.6846 | 0.06174 | -0.0113 | 27.2854

## 117. Re 12M Mach 0.25 (1)
BIGFOIL.COM POLAR EXPORT
NACA64-320 a=0.8
NACA64-320 a=0.8 |  |  |  | Cl Max: | 1.612 | at alpha= | 13.5 | deg
JavaFoil+Calcfoil stall+Eppler ext transition |  |  |  | L/D Max: | 122.856 | at alpha= | 4 | deg
Re: | 12000000 |  |  | Cd Min: | 0.00497 | at alpha= | -1 | deg
Mach: | 0.25 |  |  | Cl=0 at alpha= | -2.3846 | deg
|  |  |  | @ Cl=0.1, Cd= | 0.0050708
|  |  |  | @ Cl=0.4, Cd= | 0.005158
|  |  |  | @ Cl=0.6, Cd= | 0.0053491
alpha (deg) | Cl | Cd | Cm | Cl/Cd
-20 | -0.955 | 0.09707 | -0.019 | -9.841
-19.5 | -1.013 | 0.07308 | -0.021 | -13.864
-19 | -1.052 | 0.06343 | -0.022 | -16.588
-18.5 | -1.089 | 0.05361 | -0.024 | -20.314
-18 | -1.118 | 0.0474 | -0.025 | -23.58
-17.5 | -1.14 | 0.04259 | -0.026 | -26.775
-17 | -1.159 | 0.03783 | -0.027 | -30.644
-16.5 | -1.172 | 0.03381 | -0.027 | -34.675
-16 | -1.179 | 0.03093 | -0.028 | -38.122
-15.5 | -1.181 | 0.02841 | -0.029 | -41.548
-15 | -1.177 | 0.02606 | -0.03 | -45.165
-14.5 | -1.169 | 0.02362 | -0.031 | -49.491
-14 | -1.155 | 0.02174 | -0.032 | -53.148
-13.5 | -1.137 | 0.02006 | -0.033 | -56.675
-13 | -1.113 | 0.01876 | -0.034 | -59.36
-12.5 | -1.086 | 0.01744 | -0.035 | -62.274
-12 | -1.054 | 0.01634 | -0.036 | -64.514
-11.5 | -1.019 | 0.01527 | -0.037 | -66.715
-11 | -0.98 | 0.01437 | -0.038 | -68.148
-10.5 | -0.938 | 0.01347 | -0.039 | -69.623
-10 | -0.894 | 0.01261 | -0.04 | -70.845
-9.5 | -0.847 | 0.01178 | -0.041 | -71.856
-9 | -0.798 | 0.01096 | -0.042 | -72.758
-8.5 | -0.746 | 0.01037 | -0.043 | -71.903
-8 | -0.692 | 0.0098 | -0.044 | -70.6
-7.5 | -0.637 | 0.00928 | -0.045 | -68.633
-7 | -0.58 | 0.00886 | -0.046 | -65.44
-6.5 | -0.525 | 0.00836 | -0.047 | -62.77
-6 | -0.463 | 0.00801 | -0.048 | -57.824
-5.5 | -0.4 | 0.00778 | -0.049 | -51.457
-5 | -0.337 | 0.00753 | -0.05 | -44.74
-4.5 | -0.273 | 0.00695 | -0.051 | -39.346
-4 | -0.209 | 0.00662 | -0.052 | -31.586
-3.5 | -0.145 | 0.00619 | -0.053 | -23.392
-3 | -0.08 | 0.00582 | -0.054 | -13.788
-2.5 | -0.015 | 0.00557 | -0.054 | -2.772
-2 | 0.05 | 0.00534 | -0.055 | 9.276
-1.5 | 0.115 | 0.00499 | -0.056 | 22.937
-1 | 0.18 | 0.00497 | -0.057 | 36.116
-0.5 | 0.244 | 0.00505 | -0.058 | 48.45
0 | 0.31 | 0.00506 | -0.059 | 61.2
0.5 | 0.374 | 0.00515 | -0.06 | 72.692
1 | 0.439 | 0.00517 | -0.061 | 84.942
1.5 | 0.504 | 0.00523 | -0.061 | 96.461
2 | 0.569 | 0.00533 | -0.062 | 106.859
2.5 | 0.634 | 0.00537 | -0.063 | 117.966
3 | 0.699 | 0.00628 | -0.064 | 111.26
3.5 | 0.763 | 0.00669 | -0.065 | 114.134
4 | 0.824 | 0.0067 | -0.065 | 122.856
4.5 | 0.878 | 0.00773 | -0.066 | 113.571
5 | 0.938 | 0.00837 | -0.067 | 111.97
5.5 | 0.995 | 0.00916 | -0.067 | 108.686
6 | 1.053 | 0.00993 | -0.068 | 105.999
6.5 | 1.109 | 0.01048 | -0.068 | 105.777
7 | 1.162 | 0.01182 | -0.069 | 98.307
7.5 | 1.216 | 0.01241 | -0.07 | 97.917
8 | 1.267 | 0.01301 | -0.07 | 97.365
8.5 | 1.317 | 0.01362 | -0.071 | 96.667
9 | 1.363 | 0.01429 | -0.072 | 95.439
9.5 | 1.408 | 0.01501 | -0.072 | 93.816
10 | 1.45 | 0.01581 | -0.073 | 91.669
10.5 | 1.489 | 0.01666 | -0.073 | 89.331
11 | 1.522 | 0.01754 | -0.074 | 86.79
11.5 | 1.55 | 0.01847 | -0.075 | 83.93
12 | 1.574 | 0.01955 | -0.075 | 80.505
12.5 | 1.592 | 0.02068 | -0.076 | 76.972
13 | 1.605 | 0.02183 | -0.076 | 73.521
13.5 | 1.612 | 0.02319 | -0.077 | 69.5
14 | 1.612 | 0.02464 | -0.077 | 65.438
14.5 | 1.607 | 0.02631 | -0.078 | 61.077
15 | 1.595 | 0.02818 | -0.078 | 56.603
15.5 | 1.577 | 0.03015 | -0.078 | 52.314
16 | 1.552 | 0.0328 | -0.079 | 47.326
16.5 | 1.522 | 0.03554 | -0.079 | 42.809
17 | 1.485 | 0.03831 | -0.079 | 38.76
17.5 | 1.442 | 0.04175 | -0.079 | 34.539
18 | 1.394 | 0.0453 | -0.079 | 30.781
18.5 | 1.337 | 0.04991 | -0.079 | 26.783

## 118. Re 12M Mach 0.25 (2)
BIGFOIL.COM POLAR EXPORT
NACA64-320 a=0.8
NACA64-320 a=0.8 |  |  |  | Cl Max: | 1.6104 | at alpha= | 18 | deg
XFOIL ncrit=9 |  |  |  | L/D Max: | 154.154 | at alpha= | 3.5 | deg
Re: | 12000000 |  |  | Cd Min: | 0.05755 | at alpha= | 18 | deg
Mach: | 0.25 |  |  | Cl=0 at alpha= | -2.3575 | deg
|  |  |  | @ Cl=0.1, Cd= | 0.0043185
|  |  |  | @ Cl=0.4, Cd= | 0.0043283
|  |  |  | @ Cl=0.6, Cd= | 0.0045415
alpha (deg) | Cl | Cd | Cm | Cl/Cd
-20 | -1.4171 | 0.05243 | -0.0853 | -27.0284
-19.5 | -1.4084 | 0.04809 | -0.0855 | -29.2868
-19 | -1.3989 | 0.04381 | -0.0857 | -31.9311
-18.5 | -1.3855 | 0.03998 | -0.0857 | -34.6548
-18 | -1.3693 | 0.03652 | -0.0853 | -37.4945
-17.5 | -1.3509 | 0.03338 | -0.0846 | -40.4703
-17 | -1.3303 | 0.03056 | -0.0836 | -43.5308
-16.5 | -1.3098 | 0.02791 | -0.0823 | -46.9294
-16 | -1.2871 | 0.02555 | -0.0808 | -50.3757
-15.5 | -1.2632 | 0.02338 | -0.0791 | -54.0291
-15 | -1.2384 | 0.02136 | -0.0772 | -57.9775
-14.5 | -1.2129 | 0.01946 | -0.0751 | -62.3279
-14 | -1.1866 | 0.01768 | -0.0728 | -67.1154
-13.5 | -1.1617 | 0.01595 | -0.0702 | -72.8339
-13 | -1.1329 | 0.01449 | -0.0676 | -78.185
-12.5 | -1.1049 | 0.01311 | -0.0647 | -84.2792
-12 | -1.0808 | 0.01191 | -0.0608 | -90.7473
-11.5 | -1.0606 | 0.0112 | -0.0549 | -94.6964
-11 | -1.0143 | 0.01068 | -0.053 | -94.9719
-10.5 | -0.9642 | 0.01021 | -0.0517 | -94.4368
-10 | -0.912 | 0.00973 | -0.0507 | -93.7307
-9.5 | -0.8571 | 0.00933 | -0.0502 | -91.865
-9 | -0.8001 | 0.00899 | -0.05 | -88.9989
-8.5 | -0.7423 | 0.00866 | -0.0499 | -85.7159
-8 | -0.684 | 0.00832 | -0.05 | -82.2115
-7.5 | -0.6242 | 0.00806 | -0.0504 | -77.4442
-7 | -0.5646 | 0.00778 | -0.0507 | -72.5707
-6.5 | -0.504 | 0.00754 | -0.0513 | -66.8435
-6 | -0.4433 | 0.0073 | -0.0519 | -60.726
-5.5 | -0.3828 | 0.00703 | -0.0525 | -54.4523
-5 | -0.3225 | 0.00667 | -0.0532 | -48.3508
-4.5 | -0.2616 | 0.0064 | -0.054 | -40.875
-4 | -0.2003 | 0.0061 | -0.0548 | -32.8361
-3.5 | -0.139 | 0.00579 | -0.0557 | -24.0069
-3 | -0.0781 | 0.00543 | -0.0567 | -14.3831
-2.5 | -0.0173 | 0.00494 | -0.0577 | -3.502
-2 | 0.0434 | 0.00439 | -0.0587 | 9.8861
-1.5 | 0.1067 | 0.00431 | -0.0599 | 24.7564
0 | 0.2978 | 0.00426 | -0.0637 | 69.9061
0.5 | 0.361 | 0.00431 | -0.0648 | 83.7587
1 | 0.4249 | 0.00434 | -0.0661 | 97.9032
1.5 | 0.4879 | 0.00439 | -0.0672 | 111.139
2 | 0.5512 | 0.00444 | -0.0683 | 124.1441
2.5 | 0.6137 | 0.00457 | -0.0693 | 134.2888
3 | 0.676 | 0.00469 | -0.0703 | 144.1365
3.5 | 0.7384 | 0.00479 | -0.0712 | 154.1545
4 | 0.791 | 0.00551 | -0.0706 | 143.5572
4.5 | 0.8407 | 0.00632 | -0.0695 | 133.0222
5.5 | 0.9382 | 0.00768 | -0.0668 | 122.1615
6 | 0.9864 | 0.00823 | -0.0652 | 119.8542
6.5 | 1.0307 | 0.00881 | -0.063 | 116.9921
7 | 1.0713 | 0.00931 | -0.0599 | 115.0698
7.5 | 1.091 | 0.00998 | -0.0531 | 109.3186
8 | 1.1141 | 0.01092 | -0.0477 | 102.0238
8.5 | 1.1439 | 0.01184 | -0.0436 | 96.6132
9 | 1.1749 | 0.01282 | -0.04 | 91.6459
9.5 | 1.2074 | 0.01387 | -0.0368 | 87.0512
10 | 1.2387 | 0.01505 | -0.0336 | 82.3056
10.5 | 1.271 | 0.01629 | -0.0308 | 78.0233
11 | 1.2991 | 0.01783 | -0.0278 | 72.8603
11.5 | 1.328 | 0.01944 | -0.0251 | 68.3128
12 | 1.3565 | 0.02118 | -0.0226 | 64.0463
12.5 | 1.3817 | 0.02323 | -0.02 | 59.4791
13 | 1.4071 | 0.02543 | -0.0177 | 55.3323
13.5 | 1.4333 | 0.02766 | -0.0157 | 51.8185
14 | 1.4581 | 0.03012 | -0.0139 | 48.4097
14.5 | 1.4796 | 0.03292 | -0.0121 | 44.9453
15 | 1.4992 | 0.03598 | -0.0104 | 41.6676
15.5 | 1.5214 | 0.03899 | -0.0091 | 39.0203
16 | 1.5422 | 0.0422 | -0.008 | 36.545
16.5 | 1.5607 | 0.04575 | -0.007 | 34.1137
17 | 1.5773 | 0.04956 | -0.0062 | 31.8261
17.5 | 1.5928 | 0.05362 | -0.0057 | 29.7053
18 | 1.6104 | 0.05755 | -0.0054 | 27.9826

## 119. Re 12M Mach 0.50 (1)
BIGFOIL.COM POLAR EXPORT
NACA64-320 a=0.8
NACA64-320 a=0.8 |  |  |  | Cl Max: | 1.417 | at alpha= | 9.5 | deg
JavaFoil+Calcfoil stall+Eppler ext transition |  |  |  | L/D Max: | 121.185 | at alpha= | 2.5 | deg
Re: | 12000000 |  |  | Cd Min: | 0.00523 | at alpha= | -1.5 | deg
Mach: | 0.5 |  |  | Cl=0 at alpha= | -2.3819 | deg
|  |  |  | @ Cl=0.1, Cd= | 0.0053873
|  |  |  | @ Cl=0.4, Cd= | 0.005424
|  |  |  | @ Cl=0.6, Cd= | 0.00569
alpha (deg) | Cl | Cd | Cm | Cl/Cd
-20 | -1.016 | 0.17 | -0.017 | -5.978
-19.5 | -0.986 | 0.1671 | -0.017 | -5.9
-19 | -0.956 | 0.16341 | -0.018 | -5.853
-18.5 | -0.933 | 0.14483 | -0.019 | -6.443
-18 | -0.904 | 0.13818 | -0.019 | -6.543
-17.5 | -0.872 | 0.13611 | -0.019 | -6.409
-17 | -0.845 | 0.12372 | -0.02 | -6.83
-16.5 | -0.825 | 0.11321 | -0.022 | -7.286
-16 | -0.803 | 0.10055 | -0.024 | -7.982
-15.5 | -0.765 | 0.10179 | -0.023 | -7.517
-15 | -0.729 | 0.10193 | -0.021 | -7.151
-14.5 | -0.708 | 0.09599 | -0.024 | -7.377
-14 | -0.678 | 0.09093 | -0.025 | -7.461
-13.5 | -0.703 | 0.04818 | -0.033 | -14.597
-13 | -0.692 | 0.03419 | -0.036 | -20.25
-12.5 | -0.582 | 0.09023 | -0.022 | -6.454
-12 | -0.561 | 0.07582 | -0.026 | -7.397
-11.5 | -0.603 | 0.02688 | -0.039 | -22.431
-11 | -0.575 | 0.02334 | -0.041 | -24.636
-10.5 | -0.814 | 0.02019 | -0.042 | -40.317
-10 | -0.858 | 0.01811 | -0.043 | -47.395
-9.5 | -0.85 | 0.01657 | -0.044 | -51.287
-9 | -0.82 | 0.01519 | -0.046 | -53.989
-8.5 | -0.779 | 0.01419 | -0.047 | -54.908
-8 | -0.731 | 0.01322 | -0.048 | -55.282
-7.5 | -0.678 | 0.01233 | -0.049 | -54.964
-7 | -0.621 | 0.01147 | -0.05 | -54.113
-6.5 | -0.561 | 0.01063 | -0.051 | -52.819
-6 | -0.499 | 0.00991 | -0.052 | -50.412
-5.5 | -0.435 | 0.0093 | -0.054 | -46.792
-5 | -0.369 | 0.0088 | -0.055 | -41.915
-4.5 | -0.303 | 0.00757 | -0.057 | -39.992
-4 | -0.233 | 0.00742 | -0.058 | -31.468
-3.5 | -0.162 | 0.00671 | -0.059 | -24.089
-3 | -0.09 | 0.00624 | -0.06 | -14.342
-2.5 | -0.017 | 0.00586 | -0.061 | -2.944
-2 | 0.055 | 0.00564 | -0.062 | 9.831
-1.5 | 0.128 | 0.00523 | -0.063 | 24.495
-1 | 0.201 | 0.00525 | -0.064 | 38.257
-0.5 | 0.273 | 0.0053 | -0.065 | 51.539
0 | 0.346 | 0.00535 | -0.066 | 64.663
0.5 | 0.419 | 0.00545 | -0.067 | 76.831
1 | 0.491 | 0.00557 | -0.068 | 88.164
1.5 | 0.564 | 0.00563 | -0.069 | 100.19
2 | 0.636 | 0.00575 | -0.07 | 110.618
2.5 | 0.709 | 0.00585 | -0.071 | 121.185
3 | 0.773 | 0.00699 | -0.071 | 110.519
3.5 | 0.842 | 0.00758 | -0.072 | 111.149
4 | 0.911 | 0.00821 | -0.072 | 110.909
4.5 | 0.969 | 0.00924 | -0.073 | 104.845
5 | 1.033 | 0.01023 | -0.074 | 100.966
5.5 | 1.095 | 0.01153 | -0.074 | 94.943
6 | 1.156 | 0.01238 | -0.075 | 93.398
6.5 | 1.212 | 0.01423 | -0.076 | 85.171
7 | 1.266 | 0.0151 | -0.076 | 83.831
7.5 | 1.315 | 0.01604 | -0.077 | 81.999
8 | 1.358 | 0.0171 | -0.078 | 79.406
8.5 | 1.392 | 0.01828 | -0.078 | 76.136
9 | 1.414 | 0.01965 | -0.079 | 71.943
9.5 | 1.417 | 0.02129 | -0.08 | 66.541
10 | 1.388 | 0.0233 | -0.08 | 59.566
10.5 | 1.286 | 0.02568 | -0.081 | 50.073
11 | 0.897 | 0.02924 | -0.081 | 30.672
11.5 | 0.92 | 0.03454 | -0.08 | 26.63
12 | 0.958 | 0.0323 | -0.082 | 29.659
12.5 | 0.984 | 0.03651 | -0.082 | 26.962
13 | 1.009 | 0.04172 | -0.082 | 24.18
13.5 | 1.039 | 0.04232 | -0.082 | 24.562
14 | 1.065 | 0.0473 | -0.082 | 22.513
14.5 | 1.065 | 0.06434 | -0.079 | 16.549

## 120. Re 12M Mach 0.50 (2)
BIGFOIL.COM POLAR EXPORT
NACA64-320 a=0.8
NACA64-320 a=0.8 |  |  |  | Cl Max: | 1.4383 | at alpha= | 15 | deg
XFOIL ncrit=9 |  |  |  | L/D Max: | 171.259 | at alpha= | 4 | deg
Re: | 12000000 |  |  | Cd Min: | 0.18332 | at alpha= | 20 | deg
Mach: | 0.5 |  |  | Cl=0 at alpha= | -2.3343 | deg
|  |  |  | @ Cl=0.1, Cd= | 0.0045069
|  |  |  | @ Cl=0.4, Cd= | 0.0044923
|  |  |  | @ Cl=0.6, Cd= | 0.0046592
alpha (deg) | Cl | Cd | Cm | Cl/Cd
-17.5 | -0.8085 | 0.11953 | -0.0681 | -6.764
-17 | -0.8236 | 0.10835 | -0.0761 | -7.6013
-16.5 | -0.8417 | 0.09711 | -0.084 | -8.6675
-16 | -0.863 | 0.08608 | -0.0915 | -10.0256
-15.5 | -0.885 | 0.0756 | -0.0981 | -11.7063
-15 | -0.9057 | 0.06601 | -0.1033 | -13.7206
-14 | -0.9525 | 0.04898 | -0.1096 | -19.4467
-13.5 | -0.9699 | 0.04209 | -0.1101 | -23.0435
-13 | -0.9808 | 0.03619 | -0.1092 | -27.1014
-12.5 | -0.9877 | 0.03095 | -0.1072 | -31.9128
-12 | -0.9836 | 0.02678 | -0.1042 | -36.7289
-11.5 | -0.9718 | 0.02337 | -0.1005 | -41.5832
-11 | -0.9521 | 0.02052 | -0.0965 | -46.3986
-10.5 | -0.9261 | 0.01815 | -0.0924 | -51.0248
-10 | -0.895 | 0.01606 | -0.0885 | -55.7285
-9.5 | -0.8629 | 0.01415 | -0.0843 | -60.9823
-9 | -0.8295 | 0.0124 | -0.0802 | -66.8952
-8.5 | -0.8036 | 0.01078 | -0.0749 | -74.5455
-8 | -0.7663 | 0.01004 | -0.0693 | -76.3247
-7.5 | -0.7069 | 0.00949 | -0.0668 | -74.4889
-7 | -0.6435 | 0.00897 | -0.065 | -71.7391
-6.5 | -0.5762 | 0.00859 | -0.0639 | -67.078
-6 | -0.508 | 0.00819 | -0.0632 | -62.0269
-5.5 | -0.4387 | 0.00787 | -0.0629 | -55.7433
-5 | -0.3686 | 0.00752 | -0.0629 | -49.016
-4.5 | -0.3007 | 0.00705 | -0.0629 | -42.6525
-4 | -0.2313 | 0.00665 | -0.0632 | -34.782
-3.5 | -0.1609 | 0.00625 | -0.0638 | -25.744
-3 | -0.0916 | 0.00576 | -0.0644 | -15.9028
-2.5 | -0.0232 | 0.00514 | -0.0652 | -4.5136
-2 | 0.0468 | 0.00455 | -0.0662 | 10.2857
-1.5 | 0.1208 | 0.00449 | -0.0676 | 26.9042
-1 | 0.1947 | 0.00448 | -0.0689 | 43.4598
-0.5 | 0.2683 | 0.00448 | -0.0702 | 59.8884
0 | 0.3427 | 0.0045 | -0.0717 | 76.1556
0.5 | 0.417 | 0.00449 | -0.0731 | 92.8731
1 | 0.4911 | 0.00453 | -0.0744 | 108.4106
1.5 | 0.5644 | 0.00464 | -0.0756 | 121.6379
2 | 0.6387 | 0.00468 | -0.0768 | 136.4744
2.5 | 0.7122 | 0.00476 | -0.0778 | 149.6218
3 | 0.7853 | 0.00488 | -0.0786 | 160.9221
3.5 | 0.8575 | 0.00505 | -0.0791 | 169.802
4 | 0.9248 | 0.0054 | -0.0787 | 171.2593
4.5 | 0.9685 | 0.00647 | -0.0745 | 149.6909
5 | 1.0001 | 0.00757 | -0.0682 | 132.1136
5.5 | 1.0032 | 0.00869 | -0.0569 | 115.443
6 | 1.019 | 0.0101 | -0.049 | 100.8911
6.5 | 1.043 | 0.01159 | -0.0427 | 89.9914
7 | 1.0662 | 0.01338 | -0.0369 | 79.6861
7.5 | 1.086 | 0.01556 | -0.0313 | 69.7943
8 | 1.0991 | 0.01832 | -0.0258 | 59.9945
8.5 | 1.1193 | 0.02101 | -0.0213 | 53.2746
9 | 1.1482 | 0.02349 | -0.0178 | 48.8804
9.5 | 1.1778 | 0.0261 | -0.0146 | 45.1264
10 | 1.207 | 0.02888 | -0.0117 | 41.7936
10.5 | 1.2362 | 0.03183 | -0.0089 | 38.8376
11 | 1.2632 | 0.03505 | -0.0062 | 36.0399
11.5 | 1.2921 | 0.03833 | -0.0038 | 33.7099
12 | 1.3189 | 0.04189 | -0.0015 | 31.4848
12.5 | 1.3439 | 0.04576 | 0.0006 | 29.3684
13 | 1.3706 | 0.04971 | 0.0025 | 27.5719
13.5 | 1.3955 | 0.05396 | 0.0041 | 25.8617
14 | 1.4164 | 0.05874 | 0.0055 | 24.113
14.5 | 1.4327 | 0.06412 | 0.0066 | 22.344
15 | 1.4383 | 0.07071 | 0.0069 | 20.3408
15.5 | 1.4354 | 0.07843 | 0.0063 | 18.3017
16 | 1.4235 | 0.08737 | 0.0045 | 16.2928
16.5 | 1.4 | 0.09804 | 0.001 | 14.2799
17 | 1.3759 | 0.10932 | -0.0038 | 12.586
17.5 | 1.3507 | 0.12122 | -0.0097 | 11.1426
18 | 1.3259 | 0.13356 | -0.0168 | 9.9274
18.5 | 1.3033 | 0.14597 | -0.0245 | 8.9285
19 | 1.2825 | 0.1585 | -0.0329 | 8.0915
19.5 | 1.2637 | 0.17109 | -0.0417 | 7.3862
20 | 1.2488 | 0.18332 | -0.0505 | 6.8121

## 121. Re 14M Mach 0.00 (1)
BIGFOIL.COM POLAR EXPORT
NACA64-320 a=0.8
NACA64-320 a=0.8 |  |  |  | Cl Max: | 1.706 | at alpha= | 16.5 | deg
JavaFoil+Calcfoil stall+Eppler ext transition |  |  |  | L/D Max: | 126.852 | at alpha= | 4.5 | deg
Re: | 14000000 |  |  | Cd Min: | 0.0049 | at alpha= | -1 | deg
Mach: | 0 |  |  | Cl=0 at alpha= | -2.3809 | deg
|  |  |  | @ Cl=0.1, Cd= | 0.0052162
|  |  |  | @ Cl=0.4, Cd= | 0.005016
|  |  |  | @ Cl=0.6, Cd= | 0.0057489
alpha (deg) | Cl | Cd | Cm | Cl/Cd
-20 | -1.321 | 0.04605 | -0.021 | -28.693
-19.5 | -1.325 | 0.04264 | -0.022 | -31.073
-19 | -1.328 | 0.0387 | -0.023 | -34.322
-18.5 | -1.326 | 0.03661 | -0.024 | -36.213
-18 | -1.322 | 0.03391 | -0.025 | -38.999
-17.5 | -1.317 | 0.031 | -0.025 | -42.494
-17 | -1.308 | 0.02882 | -0.026 | -45.371
-16.5 | -1.296 | 0.02658 | -0.027 | -48.772
-16 | -1.281 | 0.02472 | -0.028 | -51.822
-15.5 | -1.263 | 0.0229 | -0.029 | -55.166
-15 | -1.242 | 0.02124 | -0.03 | -58.508
-14.5 | -1.219 | 0.01957 | -0.031 | -62.298
-14 | -1.192 | 0.01825 | -0.031 | -65.314
-13.5 | -1.162 | 0.01713 | -0.032 | -67.834
-13 | -1.129 | 0.01611 | -0.033 | -70.072
-12.5 | -1.093 | 0.01512 | -0.034 | -72.331
-12 | -1.056 | 0.01418 | -0.035 | -74.468
-11.5 | -1.016 | 0.01329 | -0.036 | -76.426
-11 | -0.974 | 0.01244 | -0.037 | -78.287
-10.5 | -0.931 | 0.01161 | -0.038 | -80.188
-10 | -0.885 | 0.01094 | -0.039 | -80.845
-9.5 | -0.837 | 0.01033 | -0.04 | -80.992
-9 | -0.786 | 0.00973 | -0.041 | -80.792
-8.5 | -0.734 | 0.00928 | -0.042 | -79.056
-8 | -0.68 | 0.00844 | -0.043 | -80.639
-7.5 | -0.628 | 0.00836 | -0.044 | -75.17
-7 | -0.569 | 0.00806 | -0.045 | -70.612
-6.5 | -0.509 | 0.00781 | -0.046 | -65.21
-6 | -0.449 | 0.00758 | -0.047 | -59.22
-5.5 | -0.388 | 0.00738 | -0.048 | -52.625
-5 | -0.327 | 0.00714 | -0.048 | -45.739
-4.5 | -0.265 | 0.00667 | -0.049 | -39.726
-4 | -0.203 | 0.00648 | -0.05 | -31.28
-3.5 | -0.14 | 0.00607 | -0.051 | -23.102
-3 | -0.078 | 0.00581 | -0.052 | -13.374
-2.5 | -0.015 | 0.0055 | -0.053 | -2.715
-2 | 0.048 | 0.00534 | -0.054 | 8.98
-1.5 | 0.111 | 0.00519 | -0.054 | 21.359
-1 | 0.174 | 0.0049 | -0.055 | 35.456
-0.5 | 0.237 | 0.00492 | -0.056 | 48.079
0 | 0.3 | 0.00496 | -0.057 | 60.4
0.5 | 0.363 | 0.00501 | -0.058 | 72.418
1 | 0.425 | 0.00502 | -0.059 | 84.664
1.5 | 0.488 | 0.00506 | -0.06 | 96.475
2 | 0.551 | 0.00515 | -0.06 | 107.025
2.5 | 0.614 | 0.00592 | -0.061 | 103.665
3 | 0.676 | 0.00626 | -0.062 | 108.123
3.5 | 0.739 | 0.00658 | -0.063 | 112.243
4 | 0.802 | 0.00711 | -0.064 | 112.747
4.5 | 0.854 | 0.00673 | -0.064 | 126.852
5 | 0.911 | 0.00809 | -0.065 | 112.682
5.5 | 0.968 | 0.00879 | -0.065 | 110.113
6 | 1.025 | 0.0093 | -0.066 | 110.178
6.5 | 1.08 | 0.00973 | -0.067 | 111.051
7 | 1.133 | 0.01086 | -0.067 | 104.281
7.5 | 1.186 | 0.01133 | -0.068 | 104.697
8 | 1.238 | 0.01182 | -0.068 | 104.664
8.5 | 1.288 | 0.01235 | -0.069 | 104.224
9 | 1.336 | 0.01291 | -0.07 | 103.52
9.5 | 1.382 | 0.0135 | -0.07 | 102.372
10 | 1.427 | 0.01414 | -0.071 | 100.869
10.5 | 1.469 | 0.01481 | -0.071 | 99.173
11 | 1.507 | 0.01556 | -0.072 | 96.871
11.5 | 1.543 | 0.01632 | -0.073 | 94.545
12 | 1.575 | 0.01716 | -0.073 | 91.771
12.5 | 1.604 | 0.01795 | -0.074 | 89.318
13 | 1.629 | 0.01891 | -0.074 | 86.143
13.5 | 1.651 | 0.01992 | -0.075 | 82.889
14 | 1.67 | 0.02093 | -0.075 | 79.793
14.5 | 1.685 | 0.02211 | -0.076 | 76.182
15 | 1.695 | 0.02344 | -0.076 | 72.307
15.5 | 1.702 | 0.02478 | -0.077 | 68.702
16 | 1.705 | 0.0264 | -0.077 | 64.594
16.5 | 1.706 | 0.02801 | -0.077 | 60.894
17 | 1.702 | 0.02989 | -0.078 | 56.942
17.5 | 1.695 | 0.03204 | -0.078 | 52.906
18 | 1.685 | 0.0343 | -0.078 | 49.12
18.5 | 1.671 | 0.03607 | -0.079 | 46.331
19 | 1.651 | 0.03876 | -0.079 | 42.592
19.5 | 1.628 | 0.04157 | -0.079 | 39.176
20 | 1.603 | 0.04452 | -0.079 | 36.005

## 122. Re 14M Mach 0.00 (2)
BIGFOIL.COM POLAR EXPORT
NACA64-320 a=0.8
NACA64-320 a=0.8 |  |  |  | Cl Max: | 1.6616 | at alpha= | 18.5 | deg
XFOIL ncrit=9 |  |  |  | L/D Max: | 141.838 | at alpha= | 3 | deg
Re: | 14000000 |  |  | Cd Min: | 0.04608 | at alpha= | 18.5 | deg
Mach: | 0 |  |  | Cl=0 at alpha= | -99 | deg
|  |  |  | @ Cl=0.1, Cd= | 0.00416
|  |  |  | @ Cl=0.4, Cd= | 0.0042036
|  |  |  | @ Cl=0.6, Cd= | 0.0044895
alpha (deg) | Cl | Cd | Cm | Cl/Cd
0 | 0.2861 | 0.00416 | -0.0615 | 68.774
0.5 | 0.347 | 0.00416 | -0.0627 | 83.4135
1 | 0.4078 | 0.00421 | -0.0639 | 96.8646
1.5 | 0.4684 | 0.00426 | -0.065 | 109.9531
2 | 0.5287 | 0.00432 | -0.0661 | 122.3843
2.5 | 0.5883 | 0.00447 | -0.067 | 131.6107
3 | 0.6482 | 0.00457 | -0.0681 | 141.8381
4.5 | 0.8041 | 0.00642 | -0.0674 | 125.2492
5 | 0.8555 | 0.00693 | -0.0671 | 123.4488
5.5 | 0.9066 | 0.00741 | -0.0666 | 122.3482
6 | 0.9571 | 0.00786 | -0.0661 | 121.7684
6.5 | 1.0058 | 0.00831 | -0.0652 | 121.0349
7 | 1.053 | 0.00877 | -0.0641 | 120.0684
7.5 | 1.0965 | 0.00928 | -0.0624 | 118.1573
8 | 1.1333 | 0.0098 | -0.0594 | 115.6429
8.5 | 1.1563 | 0.01034 | -0.0537 | 111.8279
9 | 1.1873 | 0.01095 | -0.05 | 108.4292
9.5 | 1.2206 | 0.0116 | -0.047 | 105.2241
10 | 1.2527 | 0.01236 | -0.044 | 101.3511
10.5 | 1.2854 | 0.01318 | -0.0412 | 97.5266
11 | 1.3153 | 0.01416 | -0.0383 | 92.8884
11.5 | 1.3454 | 0.01524 | -0.0356 | 88.2808
12 | 1.3758 | 0.01636 | -0.0332 | 84.0954
12.5 | 1.4027 | 0.01774 | -0.0306 | 79.0699
13 | 1.429 | 0.01925 | -0.0282 | 74.2338
13.5 | 1.4557 | 0.02082 | -0.026 | 69.9183
14 | 1.4817 | 0.02254 | -0.024 | 65.7365
14.5 | 1.505 | 0.02453 | -0.0221 | 61.3534
15 | 1.5269 | 0.02671 | -0.0202 | 57.1659
15.5 | 1.5484 | 0.02905 | -0.0186 | 53.3012
16 | 1.5702 | 0.03146 | -0.0172 | 49.911
16.5 | 1.5913 | 0.03401 | -0.016 | 46.7892
17 | 1.6103 | 0.03683 | -0.0149 | 43.7225
17.5 | 1.6292 | 0.03973 | -0.014 | 41.0068
18 | 1.6449 | 0.04302 | -0.0132 | 38.2357
18.5 | 1.6616 | 0.04608 | -0.0124 | 36.059

## 123. Re 14M Mach 0.10 (1)
BIGFOIL.COM POLAR EXPORT
NACA64-320 a=0.8
NACA64-320 a=0.8 |  |  |  | Cl Max: | 1.69 | at alpha= | 15.5 | deg
JavaFoil+Calcfoil stall+Eppler ext transition |  |  |  | L/D Max: | 113.311 | at alpha= | 4 | deg
Re: | 14000000 |  |  | Cd Min: | 0.00488 | at alpha= | -1 | deg
Mach: | 0.1 |  |  | Cl=0 at alpha= | -2.3809 | deg
|  |  |  | @ Cl=0.1, Cd= | 0.0052362
|  |  |  | @ Cl=0.4, Cd= | 0.0050394
|  |  |  | @ Cl=0.6, Cd= | 0.0057095
alpha (deg) | Cl | Cd | Cm | Cl/Cd
-20 | -1.284 | 0.04955 | -0.021 | -25.918
-19.5 | -1.294 | 0.04454 | -0.022 | -29.061
-19 | -1.299 | 0.04116 | -0.023 | -31.563
-18.5 | -1.302 | 0.03802 | -0.024 | -34.236
-18 | -1.303 | 0.03446 | -0.025 | -37.8
-17.5 | -1.299 | 0.032 | -0.025 | -40.591
-17 | -1.293 | 0.0297 | -0.026 | -43.519
-16.5 | -1.284 | 0.02732 | -0.027 | -46.99
-16 | -1.271 | 0.02539 | -0.028 | -50.039
-15.5 | -1.255 | 0.02346 | -0.029 | -53.499
-15 | -1.236 | 0.02173 | -0.03 | -56.891
-14.5 | -1.214 | 0.02015 | -0.031 | -60.256
-14 | -1.189 | 0.01859 | -0.032 | -63.949
-13.5 | -1.16 | 0.01746 | -0.032 | -66.448
-13 | -1.128 | 0.0164 | -0.033 | -68.797
-12.5 | -1.094 | 0.01537 | -0.034 | -71.177
-12 | -1.056 | 0.01451 | -0.035 | -72.789
-11.5 | -1.017 | 0.0136 | -0.036 | -74.764
-11 | -0.976 | 0.01269 | -0.037 | -76.893
-10.5 | -0.932 | 0.01182 | -0.038 | -78.855
-10 | -0.887 | 0.0111 | -0.039 | -79.868
-9.5 | -0.839 | 0.01046 | -0.04 | -80.197
-9 | -0.788 | 0.00985 | -0.041 | -80.052
-8.5 | -0.736 | 0.00937 | -0.042 | -78.601
-8 | -0.682 | 0.00899 | -0.043 | -75.91
-7.5 | -0.631 | 0.00846 | -0.044 | -74.574
-7 | -0.572 | 0.00817 | -0.045 | -69.976
-6.5 | -0.512 | 0.00789 | -0.046 | -64.856
-6 | -0.451 | 0.00758 | -0.047 | -59.514
-5.5 | -0.39 | 0.00742 | -0.048 | -52.534
-5 | -0.328 | 0.00724 | -0.049 | -45.367
-4.5 | -0.266 | 0.0067 | -0.05 | -39.715
-4 | -0.204 | 0.00646 | -0.05 | -31.532
-3.5 | -0.141 | 0.00609 | -0.051 | -23.145
-3 | -0.078 | 0.0058 | -0.052 | -13.456
-2.5 | -0.015 | 0.00555 | -0.053 | -2.707
-2 | 0.048 | 0.00536 | -0.054 | 9
-1.5 | 0.111 | 0.00521 | -0.055 | 21.396
-1 | 0.175 | 0.00488 | -0.056 | 35.776
-0.5 | 0.238 | 0.00494 | -0.056 | 48.203
0 | 0.301 | 0.00495 | -0.057 | 60.825
0.5 | 0.364 | 0.005 | -0.058 | 72.937
1 | 0.428 | 0.00507 | -0.059 | 84.371
1.5 | 0.491 | 0.00511 | -0.06 | 96.078
2 | 0.554 | 0.00514 | -0.061 | 107.656
2.5 | 0.617 | 0.00592 | -0.061 | 104.211
3 | 0.68 | 0.00626 | -0.062 | 108.655
3.5 | 0.743 | 0.0066 | -0.063 | 112.574
4 | 0.806 | 0.00711 | -0.064 | 113.311
4.5 | 0.858 | 0.0076 | -0.064 | 112.836
5 | 0.915 | 0.00817 | -0.065 | 112.004
5.5 | 0.972 | 0.00888 | -0.066 | 109.497
6 | 1.029 | 0.00936 | -0.066 | 109.91
6.5 | 1.085 | 0.00982 | -0.067 | 110.434
7 | 1.138 | 0.01098 | -0.067 | 103.622
7.5 | 1.191 | 0.01145 | -0.068 | 103.977
8 | 1.242 | 0.01196 | -0.069 | 103.877
8.5 | 1.292 | 0.01248 | -0.069 | 103.567
9 | 1.341 | 0.01304 | -0.07 | 102.784
9.5 | 1.387 | 0.01365 | -0.071 | 101.564
10 | 1.431 | 0.01434 | -0.071 | 99.818
10.5 | 1.473 | 0.01505 | -0.072 | 97.89
11 | 1.511 | 0.01577 | -0.072 | 95.783
11.5 | 1.545 | 0.01657 | -0.073 | 93.266
12 | 1.576 | 0.01742 | -0.073 | 90.484
12.5 | 1.604 | 0.01832 | -0.074 | 87.531
13 | 1.628 | 0.01922 | -0.075 | 84.7
13.5 | 1.648 | 0.02028 | -0.075 | 81.292
14 | 1.665 | 0.02132 | -0.076 | 78.099
14.5 | 1.677 | 0.02252 | -0.076 | 74.488
15 | 1.685 | 0.02396 | -0.076 | 70.334
15.5 | 1.69 | 0.02537 | -0.077 | 66.602
16 | 1.69 | 0.02712 | -0.077 | 62.305
16.5 | 1.686 | 0.029 | -0.078 | 58.155
17 | 1.68 | 0.03071 | -0.078 | 54.689
17.5 | 1.669 | 0.03296 | -0.078 | 50.628
18 | 1.655 | 0.03535 | -0.078 | 46.802
18.5 | 1.636 | 0.0375 | -0.079 | 43.64
19 | 1.612 | 0.04014 | -0.079 | 40.161
19.5 | 1.585 | 0.04311 | -0.079 | 36.761
20 | 1.554 | 0.04656 | -0.079 | 33.384

## 124. Re 14M Mach 0.10 (2)
BIGFOIL.COM POLAR EXPORT
NACA64-320 a=0.8
NACA64-320 a=0.8 |  |  |  | Cl Max: | 1.657 | at alpha= | 18.5 | deg
XFOIL ncrit=9 |  |  |  | L/D Max: | 147.122 | at alpha= | 3.5 | deg
Re: | 14000000 |  |  | Cd Min: | 0.04847 | at alpha= | 18.5 | deg
Mach: | 0.1 |  |  | Cl=0 at alpha= | -2.3723 | deg
|  |  |  | @ Cl=0.1, Cd= | 0.0042192
|  |  |  | @ Cl=0.4, Cd= | 0.0042031
|  |  |  | @ Cl=0.6, Cd= | 0.0044828
alpha (deg) | Cl | Cd | Cm | Cl/Cd
-20 | -1.4721 | 0.03833 | -0.0752 | -38.4059
-19.5 | -1.4571 | 0.03525 | -0.075 | -41.3362
-19 | -1.4415 | 0.03226 | -0.0745 | -44.6838
-18.5 | -1.425 | 0.0295 | -0.0739 | -48.3051
-18 | -1.4059 | 0.02703 | -0.073 | -52.0126
-17.5 | -1.3872 | 0.02474 | -0.0718 | -56.0711
-17 | -1.3654 | 0.02275 | -0.0704 | -60.0176
-16.5 | -1.3433 | 0.02086 | -0.0688 | -64.396
-16 | -1.319 | 0.01914 | -0.0672 | -68.9133
-15.5 | -1.2934 | 0.01755 | -0.0654 | -73.698
-15 | -1.2658 | 0.01616 | -0.0636 | -78.3292
-14.5 | -1.2387 | 0.01481 | -0.0615 | -83.6394
-14 | -1.2127 | 0.01352 | -0.059 | -89.6967
-13.5 | -1.1905 | 0.01232 | -0.0557 | -96.6315
-13 | -1.1779 | 0.01151 | -0.0495 | -102.3371
-12.5 | -1.1385 | 0.01098 | -0.0474 | -103.6885
-12 | -1.0923 | 0.01052 | -0.0463 | -103.8308
-11.5 | -1.043 | 0.01013 | -0.0457 | -102.9615
-11 | -0.9919 | 0.00976 | -0.0454 | -101.6291
-10.5 | -0.9398 | 0.00936 | -0.0452 | -100.406
-10 | -0.8865 | 0.00901 | -0.0451 | -98.3907
-9.5 | -0.8314 | 0.00869 | -0.0454 | -95.6732
-9 | -0.7753 | 0.00843 | -0.0458 | -91.9692
-8.5 | -0.7191 | 0.00812 | -0.0462 | -88.5591
-8 | -0.6621 | 0.00787 | -0.0467 | -84.1296
-7.5 | -0.6042 | 0.00763 | -0.0474 | -79.1874
-7 | -0.5464 | 0.0074 | -0.048 | -73.8378
-6.5 | -0.4877 | 0.00718 | -0.0488 | -67.9248
-6 | -0.429 | 0.00698 | -0.0496 | -61.4613
-5.5 | -0.3703 | 0.00673 | -0.0504 | -55.0223
-5 | -0.3118 | 0.00641 | -0.0512 | -48.6427
-4.5 | -0.2528 | 0.00617 | -0.0521 | -40.9724
-4 | -0.1934 | 0.00591 | -0.053 | -32.7242
-3.5 | -0.1338 | 0.00567 | -0.054 | -23.5979
-3 | -0.0745 | 0.00537 | -0.055 | -13.8734
-2.5 | -0.0151 | 0.00499 | -0.0561 | -3.0261
-2 | 0.044 | 0.00451 | -0.0571 | 9.7561
-1.5 | 0.1037 | 0.0042 | -0.0583 | 24.6905
0 | 0.2879 | 0.00417 | -0.0618 | 69.0408
0.5 | 0.3493 | 0.00417 | -0.063 | 83.765
1 | 0.4105 | 0.00421 | -0.0642 | 97.5059
1.5 | 0.4715 | 0.00427 | -0.0653 | 110.4215
2 | 0.5323 | 0.00432 | -0.0664 | 123.2176
2.5 | 0.5923 | 0.00447 | -0.0674 | 132.5056
3 | 0.6526 | 0.00457 | -0.0684 | 142.8009
3.5 | 0.7106 | 0.00483 | -0.0691 | 147.1222
4 | 0.7596 | 0.0057 | -0.0684 | 133.2632
4.5 | 0.8093 | 0.00642 | -0.0677 | 126.0592
5 | 0.8606 | 0.00696 | -0.0672 | 123.6494
5.5 | 0.9116 | 0.00744 | -0.0667 | 122.5269
6 | 0.9621 | 0.0079 | -0.0661 | 121.7848
6.5 | 1.0107 | 0.00836 | -0.0651 | 120.8971
7 | 1.0574 | 0.00883 | -0.0638 | 119.7508
7.5 | 1.1002 | 0.00935 | -0.0618 | 117.6684
8 | 1.1291 | 0.00986 | -0.0571 | 114.5132
8.5 | 1.1548 | 0.01051 | -0.0521 | 109.8763
9 | 1.1869 | 0.01114 | -0.0486 | 106.544
9.5 | 1.22 | 0.01184 | -0.0455 | 103.0405
10 | 1.252 | 0.01265 | -0.0424 | 98.9723
10.5 | 1.2851 | 0.01352 | -0.0397 | 95.0518
11 | 1.3151 | 0.01456 | -0.0368 | 90.3228
11.5 | 1.3457 | 0.01567 | -0.0342 | 85.8775
12 | 1.3758 | 0.01688 | -0.0317 | 81.5047
12.5 | 1.4026 | 0.01834 | -0.0291 | 76.4776
13 | 1.4287 | 0.01993 | -0.0266 | 71.6859
13.5 | 1.4557 | 0.02156 | -0.0245 | 67.5186
14 | 1.4816 | 0.02339 | -0.0225 | 63.3433
14.5 | 1.5037 | 0.02555 | -0.0204 | 58.8532
15 | 1.5249 | 0.02789 | -0.0186 | 54.6755
15.5 | 1.5467 | 0.03031 | -0.017 | 51.0294
16 | 1.5699 | 0.0327 | -0.0157 | 48.0092
16.5 | 1.5915 | 0.03532 | -0.0145 | 45.0595
17 | 1.6094 | 0.03833 | -0.0134 | 41.988
17.5 | 1.627 | 0.04148 | -0.0125 | 39.2237
18 | 1.6415 | 0.04501 | -0.0118 | 36.4697
18.5 | 1.657 | 0.04847 | -0.0112 | 34.1861

## 125. Re 14M Mach 0.25 (1)
BIGFOIL.COM POLAR EXPORT
NACA64-320 a=0.8
NACA64-320 a=0.8 |  |  |  | Cl Max: | 1.614 | at alpha= | 13.5 | deg
JavaFoil+Calcfoil stall+Eppler ext transition |  |  |  | L/D Max: | 125.854 | at alpha= | 4 | deg
Re: | 14000000 |  |  | Cd Min: | 0.00496 | at alpha= | -0.5 | deg
Mach: | 0.25 |  |  | Cl=0 at alpha= | -2.3846 | deg
|  |  |  | @ Cl=0.1, Cd= | 0.0052946
|  |  |  | @ Cl=0.4, Cd= | 0.005074
|  |  |  | @ Cl=0.6, Cd= | 0.0056163
alpha (deg) | Cl | Cd | Cm | Cl/Cd
-20 | -0.969 | 0.08477 | -0.02 | -11.434
-19.5 | -1.015 | 0.07147 | -0.021 | -14.199
-19 | -1.056 | 0.06041 | -0.023 | -17.478
-18.5 | -1.091 | 0.05214 | -0.024 | -20.926
-18 | -1.12 | 0.04587 | -0.025 | -24.414
-17.5 | -1.143 | 0.04094 | -0.026 | -27.914
-17 | -1.16 | 0.03705 | -0.027 | -31.323
-16.5 | -1.174 | 0.03313 | -0.028 | -35.422
-16 | -1.181 | 0.03021 | -0.028 | -39.077
-15.5 | -1.182 | 0.02743 | -0.029 | -43.102
-15 | -1.178 | 0.02534 | -0.03 | -46.502
-14.5 | -1.17 | 0.02303 | -0.031 | -50.823
-14 | -1.157 | 0.02124 | -0.032 | -54.468
-13.5 | -1.139 | 0.01942 | -0.033 | -58.629
-13 | -1.115 | 0.01814 | -0.034 | -61.469
-12.5 | -1.087 | 0.01698 | -0.035 | -64.052
-12 | -1.056 | 0.01583 | -0.036 | -66.668
-11.5 | -1.02 | 0.01487 | -0.037 | -68.581
-11 | -0.981 | 0.01394 | -0.038 | -70.355
-10.5 | -0.94 | 0.01304 | -0.039 | -72.039
-10 | -0.896 | 0.01214 | -0.04 | -73.782
-9.5 | -0.849 | 0.01133 | -0.041 | -74.972
-9 | -0.799 | 0.0106 | -0.042 | -75.4
-8.5 | -0.747 | 0.01004 | -0.043 | -74.466
-8 | -0.694 | 0.00947 | -0.044 | -73.25
-7.5 | -0.639 | 0.00903 | -0.045 | -70.701
-7 | -0.582 | 0.00818 | -0.046 | -71.086
-6.5 | -0.525 | 0.0081 | -0.047 | -64.783
-6 | -0.463 | 0.00785 | -0.048 | -58.968
-5.5 | -0.4 | 0.00762 | -0.049 | -52.541
-5 | -0.337 | 0.00737 | -0.05 | -45.715
-4.5 | -0.273 | 0.00683 | -0.051 | -40.053
-4 | -0.209 | 0.00663 | -0.052 | -31.562
-3.5 | -0.145 | 0.00622 | -0.053 | -23.275
-3 | -0.08 | 0.00591 | -0.054 | -13.556
-2.5 | -0.015 | 0.00562 | -0.054 | -2.746
-2 | 0.05 | 0.00541 | -0.055 | 9.162
-1.5 | 0.115 | 0.00526 | -0.056 | 21.768
-1 | 0.18 | 0.00497 | -0.057 | 36.116
-0.5 | 0.244 | 0.00496 | -0.058 | 49.258
0 | 0.31 | 0.00504 | -0.059 | 61.368
0.5 | 0.374 | 0.00505 | -0.06 | 74.089
1 | 0.439 | 0.00511 | -0.061 | 85.963
1.5 | 0.504 | 0.00514 | -0.061 | 98.108
2 | 0.569 | 0.00523 | -0.062 | 108.759
2.5 | 0.634 | 0.00604 | -0.063 | 104.984
3 | 0.699 | 0.0064 | -0.064 | 109.157
3.5 | 0.763 | 0.00681 | -0.065 | 112.072
4 | 0.823 | 0.00654 | -0.065 | 125.854
4.5 | 0.878 | 0.00787 | -0.066 | 111.564
5 | 0.937 | 0.00851 | -0.067 | 110.106
5.5 | 0.996 | 0.00928 | -0.067 | 107.331
6 | 1.053 | 0.00982 | -0.068 | 107.258
6.5 | 1.11 | 0.0103 | -0.069 | 107.76
7 | 1.163 | 0.01156 | -0.069 | 100.671
7.5 | 1.217 | 0.01209 | -0.07 | 100.668
8 | 1.268 | 0.01267 | -0.07 | 100.141
8.5 | 1.318 | 0.01327 | -0.071 | 99.338
9 | 1.365 | 0.01392 | -0.072 | 98.066
9.5 | 1.409 | 0.01462 | -0.072 | 96.415
10 | 1.451 | 0.01541 | -0.073 | 94.191
10.5 | 1.49 | 0.01619 | -0.073 | 92.035
11 | 1.523 | 0.01712 | -0.074 | 88.992
11.5 | 1.552 | 0.01804 | -0.075 | 85.997
12 | 1.575 | 0.01906 | -0.075 | 82.646
12.5 | 1.594 | 0.02008 | -0.076 | 79.366
13 | 1.607 | 0.02124 | -0.076 | 75.668
13.5 | 1.614 | 0.02245 | -0.077 | 71.892
14 | 1.614 | 0.02398 | -0.077 | 67.326
14.5 | 1.609 | 0.02566 | -0.078 | 62.707
15 | 1.597 | 0.02748 | -0.078 | 58.112
15.5 | 1.579 | 0.02956 | -0.078 | 53.427
16 | 1.554 | 0.03205 | -0.079 | 48.493
16.5 | 1.524 | 0.03449 | -0.079 | 44.178
17 | 1.487 | 0.03744 | -0.079 | 39.704
17.5 | 1.444 | 0.04036 | -0.079 | 35.787
18 | 1.396 | 0.04429 | -0.079 | 31.511
18.5 | 1.339 | 0.04816 | -0.08 | 27.804

## 126. Re 14M Mach 0.25 (2)
BIGFOIL.COM POLAR EXPORT
NACA64-320 a=0.8
NACA64-320 a=0.8 |  |  |  | Cl Max: | 1.6769 | at alpha= | 20 | deg
XFOIL ncrit=9 |  |  |  | L/D Max: | 152.335 | at alpha= | 3.5 | deg
Re: | 14000000 |  |  | Cd Min: | 0.07455 | at alpha= | 20 | deg
Mach: | 0.25 |  |  | Cl=0 at alpha= | -2.3684 | deg
|  |  |  | @ Cl=0.1, Cd= | 0.0042726
|  |  |  | @ Cl=0.4, Cd= | 0.0042241
|  |  |  | @ Cl=0.6, Cd= | 0.0044424
alpha (deg) | Cl | Cd | Cm | Cl/Cd
-20 | -1.4437 | 0.05035 | -0.0854 | -28.6733
-19.5 | -1.4295 | 0.04635 | -0.0858 | -30.8414
-19 | -1.4143 | 0.04255 | -0.0859 | -33.2385
-18.5 | -1.4014 | 0.03873 | -0.0858 | -36.1838
-18 | -1.3858 | 0.03529 | -0.0852 | -39.2689
-17.5 | -1.3683 | 0.03216 | -0.0844 | -42.5466
-17 | -1.3476 | 0.02941 | -0.0833 | -45.8211
-16.5 | -1.3278 | 0.02675 | -0.0819 | -49.6374
-16 | -1.3072 | 0.02432 | -0.0802 | -53.75
-15.5 | -1.2832 | 0.02222 | -0.0783 | -57.7498
-15 | -1.2577 | 0.02029 | -0.0762 | -61.9862
-14.5 | -1.2308 | 0.01851 | -0.0741 | -66.4938
-14 | -1.2028 | 0.01686 | -0.0718 | -71.3405
-13.5 | -1.1744 | 0.01532 | -0.0693 | -76.658
-13 | -1.1455 | 0.01389 | -0.0666 | -82.4694
-12.5 | -1.1195 | 0.01253 | -0.0634 | -89.3456
-12 | -1.1049 | 0.01139 | -0.0576 | -97.0061
-11.5 | -1.0707 | 0.01084 | -0.0536 | -98.7731
-11 | -1.0223 | 0.01036 | -0.052 | -98.6776
-10.5 | -0.9699 | 0.00993 | -0.051 | -97.6737
-10 | -0.9163 | 0.0095 | -0.0502 | -96.4526
-9.5 | -0.861 | 0.00909 | -0.0497 | -94.7195
-9 | -0.8036 | 0.00875 | -0.0496 | -91.84
-8.5 | -0.745 | 0.00845 | -0.0496 | -88.1657
-8 | -0.6863 | 0.00813 | -0.0498 | -84.4157
-7.5 | -0.6264 | 0.00786 | -0.0501 | -79.6947
-7 | -0.5662 | 0.00761 | -0.0506 | -74.4021
-6.5 | -0.5055 | 0.00737 | -0.0511 | -68.5889
-6 | -0.4446 | 0.00714 | -0.0518 | -62.2689
-5.5 | -0.3833 | 0.00689 | -0.0525 | -55.6313
-5 | -0.3229 | 0.00658 | -0.0532 | -49.0729
-4.5 | -0.2617 | 0.0063 | -0.054 | -41.5397
-4 | -0.2003 | 0.006 | -0.0548 | -33.3833
-3.5 | -0.1388 | 0.00575 | -0.0558 | -24.1391
-3 | -0.0773 | 0.00543 | -0.0567 | -14.2357
-2.5 | -0.016 | 0.00501 | -0.0578 | -3.1936
-2 | 0.0448 | 0.00453 | -0.0588 | 9.8896
-1.5 | 0.107 | 0.00424 | -0.06 | 25.2358
-1 | 0.1709 | 0.0042 | -0.0613 | 40.6905
-0.5 | 0.2346 | 0.00416 | -0.0625 | 56.3942
0 | 0.2981 | 0.0042 | -0.0637 | 70.9762
0.5 | 0.3618 | 0.0042 | -0.065 | 86.1429
1 | 0.4253 | 0.00424 | -0.0661 | 100.3066
1.5 | 0.4886 | 0.00431 | -0.0673 | 113.3643
2 | 0.5519 | 0.00435 | -0.0685 | 126.8736
2.5 | 0.6144 | 0.00447 | -0.0695 | 137.4497
3 | 0.6767 | 0.0046 | -0.0704 | 147.1087
3.5 | 0.7373 | 0.00484 | -0.0711 | 152.3347
4 | 0.7868 | 0.00574 | -0.07 | 137.0732
4.5 | 0.8376 | 0.00646 | -0.0691 | 129.6594
5 | 0.8877 | 0.00712 | -0.0679 | 124.677
5.5 | 0.9385 | 0.00764 | -0.0669 | 122.8403
6.5 | 1.0343 | 0.00868 | -0.0636 | 119.159
7 | 1.0767 | 0.0092 | -0.0609 | 117.0326
7.5 | 1.096 | 0.00983 | -0.054 | 111.4954
8 | 1.1205 | 0.0107 | -0.0486 | 104.7196
8.5 | 1.1517 | 0.01154 | -0.0447 | 99.8007
9 | 1.1849 | 0.01243 | -0.0412 | 95.3258
9.5 | 1.2175 | 0.01342 | -0.038 | 90.7228
10 | 1.2504 | 0.0145 | -0.0349 | 86.2345
10.5 | 1.282 | 0.01573 | -0.0319 | 81.5003
11 | 1.3114 | 0.01718 | -0.0289 | 76.3329
11.5 | 1.342 | 0.01865 | -0.0263 | 71.9571
12 | 1.3703 | 0.02035 | -0.0236 | 67.3366
12.5 | 1.3956 | 0.02234 | -0.021 | 62.4709
13 | 1.4229 | 0.02435 | -0.0187 | 58.4353
13.5 | 1.4483 | 0.0266 | -0.0165 | 54.4474
14 | 1.4726 | 0.02905 | -0.0145 | 50.6919
14.5 | 1.4928 | 0.03189 | -0.0126 | 46.8109
15 | 1.5153 | 0.0347 | -0.0109 | 43.6686
15.5 | 1.5381 | 0.03761 | -0.0095 | 40.896
16 | 1.5599 | 0.04067 | -0.0083 | 38.3551
16.5 | 1.5767 | 0.04428 | -0.0072 | 35.6075
17 | 1.5946 | 0.04793 | -0.0063 | 33.2694
17.5 | 1.6119 | 0.05177 | -0.0057 | 31.1358
18 | 1.6283 | 0.05583 | -0.0053 | 29.1653
18.5 | 1.6439 | 0.06005 | -0.0052 | 27.3755
19 | 1.6569 | 0.06431 | -0.005 | 25.7643
19.5 | 1.6689 | 0.06914 | -0.0053 | 24.138
20 | 1.6769 | 0.07455 | -0.006 | 22.4936

## 127. Re 14M Mach 0.50 (1)
BIGFOIL.COM POLAR EXPORT
NACA64-320 a=0.8
NACA64-320 a=0.8 |  |  |  | Cl Max: | 1.419 | at alpha= | 9.5 | deg
JavaFoil+Calcfoil stall+Eppler ext transition |  |  |  | L/D Max: | 112.978 | at alpha= | 2 | deg
Re: | 14000000 |  |  | Cd Min: | 0.00517 | at alpha= | -1 | deg
Mach: | 0.5 |  |  | Cl=0 at alpha= | -2.3819 | deg
|  |  |  | @ Cl=0.1, Cd= | 0.0055929
|  |  |  | @ Cl=0.4, Cd= | 0.005314
|  |  |  | @ Cl=0.6, Cd= | 0.00557
alpha (deg) | Cl | Cd | Cm | Cl/Cd
-20 | -1.015 | 0.17996 | -0.017 | -5.64
-19.5 | -0.985 | 0.17507 | -0.017 | -5.628
-19 | -0.956 | 0.16897 | -0.018 | -5.657
-18.5 | -0.93 | 0.15601 | -0.019 | -5.963
-18 | -0.901 | 0.15183 | -0.019 | -5.932
-17.5 | -0.87 | 0.14967 | -0.019 | -5.814
-17 | -0.841 | 0.13841 | -0.019 | -6.077
-16.5 | -0.827 | 0.11049 | -0.023 | -7.488
-16 | -0.816 | 0.08928 | -0.026 | -9.138
-15.5 | -0.779 | 0.09014 | -0.025 | -8.64
-15 | -0.736 | 0.0956 | -0.023 | -7.701
-14.5 | -0.713 | 0.09123 | -0.025 | -7.815
-14 | -0.686 | 0.08399 | -0.026 | -8.169
-13.5 | -0.713 | 0.04202 | -0.034 | -16.967
-13 | -0.695 | 0.03225 | -0.036 | -21.564
-12.5 | -0.583 | 0.08874 | -0.022 | -6.565
-12 | -0.565 | 0.07196 | -0.028 | -7.858
-11.5 | -0.605 | 0.02584 | -0.04 | -23.39
-11 | -0.576 | 0.02257 | -0.041 | -25.522
-10.5 | -0.815 | 0.01956 | -0.042 | -41.671
-10 | -0.859 | 0.01761 | -0.043 | -48.792
-9.5 | -0.851 | 0.0161 | -0.044 | -52.877
-9 | -0.821 | 0.01484 | -0.046 | -55.319
-8.5 | -0.78 | 0.01377 | -0.047 | -56.68
-8 | -0.732 | 0.01283 | -0.048 | -57.052
-7.5 | -0.679 | 0.01194 | -0.049 | -56.845
-7 | -0.622 | 0.0111 | -0.05 | -56.072
-6.5 | -0.563 | 0.01027 | -0.051 | -54.789
-6 | -0.501 | 0.0096 | -0.053 | -52.184
-5.5 | -0.436 | 0.00904 | -0.054 | -48.273
-5 | -0.37 | 0.00854 | -0.055 | -43.309
-4.5 | -0.302 | 0.00786 | -0.056 | -38.393
-4 | -0.233 | 0.00726 | -0.058 | -32.148
-3.5 | -0.162 | 0.00686 | -0.059 | -23.555
-3 | -0.09 | 0.00636 | -0.06 | -14.076
-2.5 | -0.017 | 0.00591 | -0.061 | -2.917
-2 | 0.055 | 0.00571 | -0.062 | 9.698
-1.5 | 0.128 | 0.00552 | -0.063 | 23.207
-1 | 0.201 | 0.00517 | -0.064 | 38.798
-0.5 | 0.273 | 0.00523 | -0.065 | 52.263
0 | 0.346 | 0.00524 | -0.066 | 65.978
0.5 | 0.419 | 0.00534 | -0.067 | 78.444
1 | 0.491 | 0.00544 | -0.068 | 90.292
1.5 | 0.564 | 0.00551 | -0.069 | 102.301
2 | 0.636 | 0.00563 | -0.07 | 112.978
2.5 | 0.703 | 0.0067 | -0.07 | 104.962
3 | 0.773 | 0.00718 | -0.071 | 107.533
3.5 | 0.842 | 0.00774 | -0.072 | 108.827
4 | 0.91 | 0.00855 | -0.072 | 106.498
4.5 | 0.969 | 0.00936 | -0.073 | 103.502
5 | 1.033 | 0.01041 | -0.074 | 99.249
5.5 | 1.096 | 0.01142 | -0.074 | 95.96
6 | 1.157 | 0.01213 | -0.075 | 95.373
6.5 | 1.213 | 0.01389 | -0.076 | 87.336
7 | 1.267 | 0.0147 | -0.076 | 86.178
7.5 | 1.316 | 0.01565 | -0.077 | 84.115
8 | 1.359 | 0.01663 | -0.078 | 81.738
8.5 | 1.393 | 0.0178 | -0.078 | 78.269
9 | 1.415 | 0.01915 | -0.079 | 73.884
9.5 | 1.419 | 0.02067 | -0.08 | 68.652
10 | 1.39 | 0.0227 | -0.08 | 61.239
10.5 | 1.288 | 0.02494 | -0.081 | 51.643
11 | 0.898 | 0.02835 | -0.081 | 31.675
11.5 | 0.922 | 0.03329 | -0.081 | 27.697
12 | 0.959 | 0.03125 | -0.082 | 30.701
12.5 | 0.986 | 0.0353 | -0.082 | 27.935
13 | 1.008 | 0.04164 | -0.082 | 24.204
13.5 | 1.042 | 0.0407 | -0.083 | 25.61
14 | 1.068 | 0.0454 | -0.083 | 23.517
14.5 | 1.072 | 0.06012 | -0.08 | 17.835

## 128. Re 14M Mach 0.50 (2)
BIGFOIL.COM POLAR EXPORT
NACA64-320 a=0.8
NACA64-320 a=0.8 |  |  |  | Cl Max: | 1.4598 | at alpha= | 15 | deg
XFOIL ncrit=9 |  |  |  | L/D Max: | 173.515 | at alpha= | 3.5 | deg
Re: | 14000000 |  |  | Cd Min: | 0.18211 | at alpha= | 20 | deg
Mach: | 0.5 |  |  | Cl=0 at alpha= | -2.3479 | deg
|  |  |  | @ Cl=0.1, Cd= | 0.0044528
|  |  |  | @ Cl=0.4, Cd= | 0.0043751
|  |  |  | @ Cl=0.6, Cd= | 0.0045175
alpha (deg) | Cl | Cd | Cm | Cl/Cd
-17 | -0.8419 | 0.1061 | -0.0783 | -7.935
-16.5 | -0.86 | 0.095 | -0.086 | -9.0526
-16 | -0.881 | 0.08411 | -0.0934 | -10.4744
-15.5 | -0.9029 | 0.07381 | -0.0998 | -12.2328
-15 | -0.9238 | 0.06439 | -0.1047 | -14.3469
-14.5 | -0.9478 | 0.05556 | -0.1084 | -17.059
-14 | -0.9702 | 0.04768 | -0.1104 | -20.3482
-13.5 | -0.9889 | 0.0408 | -0.1108 | -24.2377
-13 | -1.0005 | 0.03492 | -0.1097 | -28.6512
-12 | -1.0047 | 0.02566 | -0.104 | -39.1543
-11.5 | -0.9932 | 0.02231 | -0.1001 | -44.5182
-11 | -0.9721 | 0.01961 | -0.0959 | -49.5716
-10.5 | -0.9457 | 0.01724 | -0.0917 | -54.855
-10 | -0.9139 | 0.01524 | -0.0875 | -59.9672
-9.5 | -0.8793 | 0.01343 | -0.0834 | -65.4728
-9 | -0.8444 | 0.0118 | -0.0792 | -71.5593
-8.5 | -0.8292 | 0.01038 | -0.0718 | -79.8844
-8 | -0.7755 | 0.00973 | -0.0683 | -79.702
-7.5 | -0.713 | 0.00921 | -0.0661 | -77.4159
-7 | -0.6481 | 0.00875 | -0.0645 | -74.0686
-6.5 | -0.58 | 0.00834 | -0.0635 | -69.5444
-6 | -0.5109 | 0.008 | -0.0629 | -63.8625
-5.5 | -0.4405 | 0.00767 | -0.0627 | -57.4316
-5 | -0.3701 | 0.00735 | -0.0628 | -50.3537
-4.5 | -0.3011 | 0.00696 | -0.0628 | -43.2615
-4 | -0.2311 | 0.00654 | -0.0632 | -35.3364
-3.5 | -0.1605 | 0.00618 | -0.0638 | -25.9709
-3 | -0.0907 | 0.00576 | -0.0645 | -15.7465
-2 | 0.0484 | 0.00458 | -0.0664 | 10.5677
-1.5 | 0.1214 | 0.0044 | -0.0677 | 27.5909
-1 | 0.1952 | 0.00438 | -0.069 | 44.5662
-0.5 | 0.2694 | 0.00436 | -0.0704 | 61.789
0 | 0.3439 | 0.00436 | -0.0719 | 78.8761
0.5 | 0.4182 | 0.00438 | -0.0733 | 95.4795
1 | 0.4918 | 0.00444 | -0.0746 | 110.7658
1.5 | 0.5659 | 0.00449 | -0.0758 | 126.0356
2 | 0.6403 | 0.00455 | -0.0771 | 140.7253
2.5 | 0.7133 | 0.00468 | -0.078 | 152.4145
3 | 0.7856 | 0.00483 | -0.0787 | 162.6501
3.5 | 0.8589 | 0.00495 | -0.0794 | 173.5152
4 | 0.9163 | 0.00568 | -0.0775 | 161.3204
5 | 0.9921 | 0.0077 | -0.067 | 128.8442
5.5 | 0.9987 | 0.00873 | -0.0563 | 114.3986
6 | 1.0192 | 0.01004 | -0.049 | 101.5139
6.5 | 1.0451 | 0.01146 | -0.0429 | 91.1955
7 | 1.0707 | 0.01314 | -0.0373 | 81.484
7.5 | 1.0894 | 0.01535 | -0.0316 | 70.9707
8 | 1.1052 | 0.01796 | -0.0262 | 61.5367
8.5 | 1.1323 | 0.02028 | -0.0221 | 55.8333
9 | 1.1622 | 0.02269 | -0.0186 | 51.2208
9.5 | 1.1914 | 0.02527 | -0.0153 | 47.1468
10 | 1.222 | 0.02794 | -0.0122 | 43.7366
10.5 | 1.2517 | 0.03079 | -0.0093 | 40.6528
11 | 1.2805 | 0.0339 | -0.0066 | 37.7729
11.5 | 1.3083 | 0.03719 | -0.004 | 35.1788
12 | 1.3344 | 0.04079 | -0.0016 | 32.7139
12.5 | 1.3628 | 0.04435 | 0.0006 | 30.7283
13 | 1.3908 | 0.04818 | 0.0026 | 28.8667
13.5 | 1.416 | 0.05235 | 0.0044 | 27.0487
14 | 1.4373 | 0.05706 | 0.006 | 25.1893
14.5 | 1.4531 | 0.06242 | 0.0072 | 23.2794
15 | 1.4598 | 0.06883 | 0.0078 | 21.2088
15.5 | 1.4534 | 0.07677 | 0.0072 | 18.9319
16 | 1.4382 | 0.08594 | 0.0054 | 16.7349
16.5 | 1.4144 | 0.09656 | 0.002 | 14.6479
17 | 1.3901 | 0.10775 | -0.0025 | 12.9012
17.5 | 1.3643 | 0.11965 | -0.0084 | 11.4024
18 | 1.3389 | 0.13198 | -0.0154 | 10.1447
18.5 | 1.3159 | 0.14439 | -0.0231 | 9.1135
19 | 1.2948 | 0.15688 | -0.0314 | 8.2534
19.5 | 1.2753 | 0.1695 | -0.0402 | 7.5239
20 | 1.2572 | 0.18211 | -0.0493 | 6.9035

## 129. Re 16M Mach 0.00 (1)
BIGFOIL.COM POLAR EXPORT
NACA64-320 a=0.8
NACA64-320 a=0.8 |  |  |  | Cl Max: | 1.708 | at alpha= | 16 | deg
JavaFoil+Calcfoil stall+Eppler ext transition |  |  |  | L/D Max: | 125.698 | at alpha= | 4.5 | deg
Re: | 16000000 |  |  | Cd Min: | 0.00484 | at alpha= | -0.5 | deg
Mach: | 0 |  |  | Cl=0 at alpha= | -2.3809 | deg
|  |  |  | @ Cl=0.1, Cd= | 0.0052944
|  |  |  | @ Cl=0.4, Cd= | 0.0049639
|  |  |  | @ Cl=0.6, Cd= | 0.0059656
alpha (deg) | Cl | Cd | Cm | Cl/Cd
-20 | -1.323 | 0.04457 | -0.021 | -29.694
-19.5 | -1.328 | 0.04129 | -0.022 | -32.155
-19 | -1.329 | 0.0382 | -0.023 | -34.788
-18.5 | -1.328 | 0.03546 | -0.024 | -37.445
-18 | -1.324 | 0.03285 | -0.025 | -40.309
-17.5 | -1.318 | 0.03038 | -0.025 | -43.395
-17 | -1.31 | 0.02794 | -0.026 | -46.875
-16.5 | -1.297 | 0.026 | -0.027 | -49.909
-16 | -1.283 | 0.02398 | -0.028 | -53.49
-15.5 | -1.265 | 0.02221 | -0.029 | -56.95
-15 | -1.244 | 0.02062 | -0.03 | -60.343
-14.5 | -1.22 | 0.01915 | -0.031 | -63.718
-14 | -1.193 | 0.01782 | -0.031 | -66.974
-13.5 | -1.163 | 0.01662 | -0.032 | -69.991
-13 | -1.13 | 0.01567 | -0.033 | -72.154
-12.5 | -1.095 | 0.01477 | -0.034 | -74.101
-12 | -1.058 | 0.01369 | -0.035 | -77.24
-11.5 | -1.018 | 0.0129 | -0.036 | -78.916
-11 | -0.977 | 0.01201 | -0.037 | -81.32
-10.5 | -0.933 | 0.01128 | -0.038 | -82.658
-10 | -0.887 | 0.0106 | -0.039 | -83.698
-9.5 | -0.838 | 0.01001 | -0.04 | -83.786
-9 | -0.788 | 0.00949 | -0.041 | -83.008
-8.5 | -0.736 | 0.00905 | -0.042 | -81.231
-8 | -0.682 | 0.00849 | -0.043 | -80.347
-7.5 | -0.628 | 0.00819 | -0.044 | -76.697
-7 | -0.569 | 0.00793 | -0.045 | -71.749
-6.5 | -0.509 | 0.00767 | -0.046 | -66.403
-6 | -0.449 | 0.00744 | -0.047 | -60.333
-5.5 | -0.388 | 0.00725 | -0.048 | -53.527
-5 | -0.327 | 0.00706 | -0.048 | -46.261
-4.5 | -0.265 | 0.0066 | -0.049 | -40.15
-4 | -0.203 | 0.00639 | -0.05 | -31.742
-3.5 | -0.14 | 0.00612 | -0.051 | -22.903
-3 | -0.078 | 0.00582 | -0.052 | -13.335
-2.5 | -0.015 | 0.0056 | -0.053 | -2.668
-2 | 0.048 | 0.00541 | -0.054 | 8.874
-1.5 | 0.111 | 0.00527 | -0.054 | 21.054
-1 | 0.174 | 0.00514 | -0.055 | 33.834
-0.5 | 0.237 | 0.00484 | -0.056 | 48.891
0 | 0.3 | 0.00491 | -0.057 | 61.05
0.5 | 0.363 | 0.00494 | -0.058 | 73.391
1 | 0.425 | 0.00498 | -0.059 | 85.387
1.5 | 0.488 | 0.0051 | -0.06 | 95.676
2 | 0.551 | 0.00574 | -0.06 | 96.021
2.5 | 0.614 | 0.00603 | -0.061 | 101.692
3 | 0.676 | 0.00633 | -0.062 | 106.796
3.5 | 0.739 | 0.00671 | -0.063 | 110.136
4 | 0.802 | 0.00721 | -0.064 | 111.232
4.5 | 0.854 | 0.00679 | -0.064 | 125.698
5 | 0.911 | 0.0082 | -0.065 | 111.156
5.5 | 0.969 | 0.00872 | -0.065 | 111.037
6 | 1.025 | 0.00915 | -0.066 | 112.109
6.5 | 1.081 | 0.00957 | -0.067 | 112.922
7 | 1.134 | 0.01065 | -0.067 | 106.483
7.5 | 1.187 | 0.01109 | -0.068 | 107.069
8 | 1.239 | 0.01157 | -0.068 | 107.058
8.5 | 1.289 | 0.01207 | -0.069 | 106.778
9 | 1.337 | 0.01261 | -0.07 | 106.003
9.5 | 1.384 | 0.01317 | -0.07 | 105.09
10 | 1.428 | 0.01385 | -0.071 | 103.129
10.5 | 1.47 | 0.01448 | -0.072 | 101.539
11 | 1.509 | 0.01517 | -0.072 | 99.455
11.5 | 1.544 | 0.01591 | -0.073 | 97.046
12 | 1.576 | 0.01673 | -0.073 | 94.22
12.5 | 1.605 | 0.01758 | -0.074 | 91.313
13 | 1.631 | 0.01848 | -0.074 | 88.261
13.5 | 1.653 | 0.0194 | -0.075 | 85.193
14 | 1.671 | 0.02047 | -0.075 | 81.643
14.5 | 1.686 | 0.02153 | -0.076 | 78.341
15 | 1.697 | 0.02277 | -0.076 | 74.559
15.5 | 1.704 | 0.02426 | -0.077 | 70.26
16 | 1.708 | 0.0257 | -0.077 | 66.434
16.5 | 1.707 | 0.02743 | -0.077 | 62.238
17 | 1.704 | 0.02904 | -0.078 | 58.693
17.5 | 1.697 | 0.03135 | -0.078 | 54.126
18 | 1.687 | 0.0333 | -0.078 | 50.669
18.5 | 1.673 | 0.03524 | -0.079 | 47.468
19 | 1.653 | 0.03764 | -0.079 | 43.921
19.5 | 1.63 | 0.04073 | -0.079 | 40.013
20 | 1.605 | 0.04321 | -0.079 | 37.15

## 130. Re 16M Mach 0.00 (2)
BIGFOIL.COM POLAR EXPORT
NACA64-320 a=0.8
NACA64-320 a=0.8 |  |  |  | Cl Max: | 1.7231 | at alpha= | 20 | deg
XFOIL ncrit=9 |  |  |  | L/D Max: | 141.397 | at alpha= | 3 | deg
Re: | 16000000 |  |  | Cd Min: | 0.05535 | at alpha= | 20 | deg
Mach: | 0 |  |  | Cl=0 at alpha= | -2.3803 | deg
|  |  |  | @ Cl=0.1, Cd= | 0.0041974
|  |  |  | @ Cl=0.4, Cd= | 0.0041435
|  |  |  | @ Cl=0.6, Cd= | 0.0044431
alpha (deg) | Cl | Cd | Cm | Cl/Cd
-20 | -1.4917 | 0.03517 | -0.0727 | -42.414
-19.5 | -1.4749 | 0.03235 | -0.0724 | -45.592
-19 | -1.458 | 0.02966 | -0.0718 | -49.1571
-18.5 | -1.4414 | 0.02709 | -0.0709 | -53.2078
-18 | -1.4223 | 0.02485 | -0.0699 | -57.2354
-17.5 | -1.4043 | 0.02269 | -0.0684 | -61.8907
-17 | -1.382 | 0.02086 | -0.067 | -66.2512
-16.5 | -1.3602 | 0.01905 | -0.0653 | -71.4016
-16 | -1.3353 | 0.01749 | -0.0636 | -76.3465
-15.5 | -1.3084 | 0.01611 | -0.0619 | -81.2166
-15 | -1.2813 | 0.01481 | -0.0599 | -86.5159
-14.5 | -1.2525 | 0.01366 | -0.0579 | -91.6911
-14 | -1.2284 | 0.01251 | -0.055 | -98.1934
-13.5 | -1.2169 | 0.01156 | -0.0491 | -105.2682
-13 | -1.1832 | 0.01106 | -0.0461 | -106.9801
-12.5 | -1.1395 | 0.01055 | -0.0449 | -108.0095
-12 | -1.0918 | 0.01014 | -0.0442 | -107.6726
-11.5 | -1.0414 | 0.00977 | -0.0439 | -106.5916
-11 | -0.9894 | 0.00944 | -0.0438 | -104.8093
-10.5 | -0.9368 | 0.00909 | -0.0438 | -103.0583
-10 | -0.8832 | 0.00874 | -0.044 | -101.0526
-9.5 | -0.8282 | 0.00845 | -0.0444 | -98.0118
-9 | -0.7722 | 0.00819 | -0.0449 | -94.2857
-8.5 | -0.716 | 0.00792 | -0.0454 | -90.404
-8 | -0.6591 | 0.00766 | -0.046 | -86.0444
-7.5 | -0.6015 | 0.00746 | -0.0467 | -80.63
-7 | -0.5438 | 0.00722 | -0.0475 | -75.3186
-6.5 | -0.4855 | 0.00702 | -0.0483 | -69.1595
-6 | -0.427 | 0.00683 | -0.0491 | -62.5183
-5.5 | -0.3683 | 0.00659 | -0.05 | -55.8877
-5 | -0.3101 | 0.00633 | -0.0508 | -48.9889
-4.5 | -0.2512 | 0.00608 | -0.0518 | -41.3158
-4 | -0.1921 | 0.00583 | -0.0527 | -32.9503
-3.5 | -0.1328 | 0.00562 | -0.0537 | -23.6299
-3 | -0.0735 | 0.00534 | -0.0548 | -13.764
-2.5 | -0.0141 | 0.00502 | -0.0558 | -2.8088
-2 | 0.0448 | 0.00463 | -0.0569 | 9.676
-1.5 | 0.1035 | 0.00417 | -0.058 | 24.8201
-1 | 0.1647 | 0.00411 | -0.0592 | 40.073
-0.5 | 0.2255 | 0.00409 | -0.0604 | 55.1345
0 | 0.2863 | 0.00408 | -0.0616 | 70.1716
0.5 | 0.3475 | 0.0041 | -0.0628 | 84.7561
1 | 0.4079 | 0.00415 | -0.0639 | 98.2892
1.5 | 0.4689 | 0.00419 | -0.0651 | 111.9093
2 | 0.529 | 0.00427 | -0.0661 | 123.8876
2.5 | 0.5885 | 0.00441 | -0.0671 | 133.4467
3 | 0.6476 | 0.00458 | -0.068 | 141.3974
3.5 | 0.7023 | 0.00508 | -0.0682 | 138.248
4 | 0.7527 | 0.00581 | -0.0678 | 129.5525
4.5 | 0.8031 | 0.00646 | -0.0673 | 124.3189
5 | 0.8552 | 0.00695 | -0.067 | 123.0504
5.5 | 0.9069 | 0.00737 | -0.0667 | 123.0529
6 | 0.958 | 0.00779 | -0.0663 | 122.9782
6.5 | 1.0074 | 0.00824 | -0.0655 | 122.2573
7 | 1.0555 | 0.00865 | -0.0646 | 122.0231
7.5 | 1.0991 | 0.00918 | -0.0628 | 119.7277
8 | 1.1401 | 0.00967 | -0.0606 | 117.9007
8.5 | 1.1656 | 0.0101 | -0.0553 | 115.4059
9 | 1.196 | 0.01069 | -0.0514 | 111.8803
9.5 | 1.2285 | 0.01132 | -0.0481 | 108.5247
10 | 1.2617 | 0.01202 | -0.0452 | 104.9667
10.5 | 1.2948 | 0.01279 | -0.0425 | 101.2353
11 | 1.3252 | 0.01374 | -0.0395 | 96.4483
11.5 | 1.357 | 0.0147 | -0.037 | 92.3129
12 | 1.3869 | 0.01582 | -0.0344 | 87.6675
12.5 | 1.4137 | 0.01716 | -0.0317 | 82.3834
13 | 1.4417 | 0.01853 | -0.0294 | 77.8036
13.5 | 1.4691 | 0.02002 | -0.0272 | 73.3816
14 | 1.4951 | 0.02167 | -0.0251 | 68.994
14.5 | 1.5161 | 0.02375 | -0.0228 | 63.8358
15 | 1.5385 | 0.02588 | -0.0209 | 59.4474
15.5 | 1.562 | 0.02801 | -0.0194 | 55.7658
16 | 1.5855 | 0.03024 | -0.018 | 52.4306
16.5 | 1.6067 | 0.03271 | -0.0167 | 49.1195
17 | 1.6242 | 0.03562 | -0.0154 | 45.598
17.5 | 1.6421 | 0.03857 | -0.0144 | 42.5745
18 | 1.6579 | 0.04181 | -0.0136 | 39.6532
18.5 | 1.6748 | 0.04506 | -0.013 | 37.1682
19 | 1.692 | 0.04819 | -0.0127 | 35.111
19.5 | 1.7077 | 0.05174 | -0.0125 | 33.0054
20 | 1.7231 | 0.05535 | -0.0124 | 31.131

## 131. Re 16M Mach 0.10 (1)
BIGFOIL.COM POLAR EXPORT
NACA64-320 a=0.8
NACA64-320 a=0.8 |  |  |  | Cl Max: | 1.692 | at alpha= | 15.5 | deg
JavaFoil+Calcfoil stall+Eppler ext transition |  |  |  | L/D Max: | 125.621 | at alpha= | 4.5 | deg
Re: | 16000000 |  |  | Cd Min: | 0.00485 | at alpha= | -0.5 | deg
Mach: | 0.1 |  |  | Cl=0 at alpha= | -2.3809 | deg
|  |  |  | @ Cl=0.1, Cd= | 0.0053127
|  |  |  | @ Cl=0.4, Cd= | 0.0049694
|  |  |  | @ Cl=0.6, Cd= | 0.0059652
alpha (deg) | Cl | Cd | Cm | Cl/Cd
-20 | -1.287 | 0.04796 | -0.021 | -26.831
-19.5 | -1.296 | 0.04312 | -0.022 | -30.067
-19 | -1.301 | 0.03985 | -0.023 | -32.66
-18.5 | -1.302 | 0.03756 | -0.024 | -34.67
-18 | -1.305 | 0.03338 | -0.025 | -39.089
-17.5 | -1.3 | 0.03138 | -0.025 | -41.432
-17 | -1.294 | 0.02881 | -0.026 | -44.937
-16.5 | -1.285 | 0.02673 | -0.027 | -48.061
-16 | -1.272 | 0.02465 | -0.028 | -51.615
-15.5 | -1.256 | 0.02294 | -0.029 | -54.775
-15 | -1.237 | 0.02124 | -0.03 | -58.271
-14.5 | -1.215 | 0.01972 | -0.031 | -61.607
-14 | -1.19 | 0.01817 | -0.032 | -65.49
-13.5 | -1.161 | 0.01696 | -0.032 | -68.467
-13 | -1.13 | 0.01594 | -0.033 | -70.848
-12.5 | -1.095 | 0.01501 | -0.034 | -72.928
-12 | -1.058 | 0.01406 | -0.035 | -75.208
-11.5 | -1.019 | 0.01315 | -0.036 | -77.478
-11 | -0.978 | 0.01223 | -0.037 | -79.95
-10.5 | -0.934 | 0.01147 | -0.038 | -81.496
-10 | -0.889 | 0.01075 | -0.039 | -82.717
-9.5 | -0.84 | 0.01017 | -0.04 | -82.6
-9 | -0.79 | 0.00959 | -0.041 | -82.4
-8.5 | -0.738 | 0.00913 | -0.042 | -80.793
-8 | -0.684 | 0.00829 | -0.043 | -82.509
-7.5 | -0.631 | 0.00829 | -0.044 | -76.155
-7 | -0.572 | 0.00802 | -0.045 | -71.306
-6.5 | -0.512 | 0.00767 | -0.046 | -66.717
-6 | -0.451 | 0.00744 | -0.047 | -60.642
-5.5 | -0.39 | 0.00727 | -0.048 | -53.689
-5 | -0.328 | 0.00707 | -0.049 | -46.412
-4.5 | -0.266 | 0.00658 | -0.05 | -40.432
-4 | -0.204 | 0.00642 | -0.05 | -31.742
-3.5 | -0.141 | 0.0062 | -0.051 | -22.739
-3 | -0.078 | 0.00587 | -0.052 | -13.286
-2.5 | -0.015 | 0.00559 | -0.053 | -2.684
-2 | 0.048 | 0.00542 | -0.054 | 8.895
-1.5 | 0.111 | 0.00529 | -0.055 | 21.089
-1 | 0.175 | 0.00519 | -0.056 | 33.667
-0.5 | 0.238 | 0.00485 | -0.056 | 49.09
0 | 0.301 | 0.0049 | -0.057 | 61.484
0.5 | 0.364 | 0.00493 | -0.058 | 73.911
1 | 0.428 | 0.005 | -0.059 | 85.465
1.5 | 0.491 | 0.00514 | -0.06 | 95.402
2 | 0.554 | 0.00579 | -0.061 | 95.611
2.5 | 0.617 | 0.00603 | -0.061 | 102.311
3 | 0.68 | 0.00633 | -0.062 | 107.328
3.5 | 0.743 | 0.0068 | -0.063 | 109.253
4 | 0.806 | 0.00724 | -0.064 | 111.304
4.5 | 0.858 | 0.00683 | -0.064 | 125.621
5 | 0.915 | 0.00825 | -0.065 | 110.967
5.5 | 0.973 | 0.00881 | -0.066 | 110.416
6 | 1.03 | 0.00923 | -0.066 | 111.534
6.5 | 1.086 | 0.00964 | -0.067 | 112.574
7 | 1.139 | 0.01074 | -0.067 | 106.049
7.5 | 1.192 | 0.01118 | -0.068 | 106.559
8 | 1.244 | 0.01168 | -0.069 | 106.473
8.5 | 1.293 | 0.01219 | -0.069 | 106.064
9 | 1.342 | 0.01277 | -0.07 | 105.064
9.5 | 1.388 | 0.01337 | -0.071 | 103.837
10 | 1.432 | 0.01401 | -0.071 | 102.2
10.5 | 1.474 | 0.01467 | -0.072 | 100.498
11 | 1.512 | 0.01544 | -0.072 | 97.904
11.5 | 1.546 | 0.01615 | -0.073 | 95.76
12 | 1.577 | 0.01697 | -0.074 | 92.944
12.5 | 1.605 | 0.01787 | -0.074 | 89.814
13 | 1.629 | 0.01878 | -0.075 | 86.779
13.5 | 1.65 | 0.01975 | -0.075 | 83.523
14 | 1.666 | 0.02085 | -0.076 | 79.904
14.5 | 1.679 | 0.02195 | -0.076 | 76.501
15 | 1.687 | 0.02327 | -0.077 | 72.512
15.5 | 1.692 | 0.02483 | -0.077 | 68.123
16 | 1.691 | 0.02657 | -0.077 | 63.654
16.5 | 1.688 | 0.02816 | -0.078 | 59.953
17 | 1.682 | 0.02983 | -0.078 | 56.381
17.5 | 1.67 | 0.03228 | -0.078 | 51.752
18 | 1.657 | 0.03435 | -0.079 | 48.238
18.5 | 1.639 | 0.03639 | -0.079 | 45.029
19 | 1.613 | 0.0394 | -0.079 | 40.943
19.5 | 1.586 | 0.04227 | -0.079 | 37.526
20 | 1.557 | 0.04519 | -0.08 | 34.443

## 132. Re 16M Mach 0.10 (2)
BIGFOIL.COM POLAR EXPORT
NACA64-320 a=0.8
NACA64-320 a=0.8 |  |  |  | Cl Max: | 1.7162 | at alpha= | 20 | deg
XFOIL ncrit=9 |  |  |  | L/D Max: | 139.467 | at alpha= | 3.5 | deg
Re: | 16000000 |  |  | Cd Min: | 0.0582 | at alpha= | 20 | deg
Mach: | 0.1 |  |  | Cl=0 at alpha= | -2.3794 | deg
|  |  |  | @ Cl=0.1, Cd= | 0.0042119
|  |  |  | @ Cl=0.4, Cd= | 0.0041513
|  |  |  | @ Cl=0.6, Cd= | 0.0044532
alpha (deg) | Cl | Cd | Cm | Cl/Cd
-20 | -1.488 | 0.03708 | -0.075 | -40.1294
-19.5 | -1.4698 | 0.03425 | -0.0748 | -42.9139
-19 | -1.4535 | 0.03137 | -0.0743 | -46.3341
-18.5 | -1.4369 | 0.02866 | -0.0735 | -50.1361
-18 | -1.4177 | 0.02624 | -0.0726 | -54.0282
-17.5 | -1.4012 | 0.02387 | -0.0711 | -58.7013
-17 | -1.3796 | 0.0219 | -0.0697 | -62.9954
-16.5 | -1.3581 | 0.01999 | -0.068 | -67.939
-16 | -1.3337 | 0.01834 | -0.0662 | -72.7208
-15.5 | -1.3075 | 0.01683 | -0.0644 | -77.6887
-15 | -1.2805 | 0.01543 | -0.0624 | -82.9877
-14.5 | -1.2515 | 0.01421 | -0.0604 | -88.0718
-14 | -1.2243 | 0.01303 | -0.0579 | -93.9601
-13.5 | -1.205 | 0.01191 | -0.0539 | -101.1755
-13 | -1.1867 | 0.01126 | -0.0483 | -105.3908
-12.5 | -1.1448 | 0.01072 | -0.0466 | -106.791
-12 | -1.098 | 0.01027 | -0.0456 | -106.9133
-11.5 | -1.0479 | 0.00988 | -0.0451 | -106.0628
-11 | -0.9958 | 0.00953 | -0.0449 | -104.4911
-10.5 | -0.9428 | 0.00918 | -0.0448 | -102.7015
-10 | -0.889 | 0.00882 | -0.0448 | -100.7937
-9.5 | -0.8339 | 0.00851 | -0.0451 | -97.9906
-9 | -0.7775 | 0.00824 | -0.0455 | -94.3568
-8.5 | -0.7208 | 0.00798 | -0.046 | -90.3258
-8 | -0.6636 | 0.0077 | -0.0465 | -86.1818
-7.5 | -0.6056 | 0.0075 | -0.0472 | -80.7467
-7 | -0.5475 | 0.00725 | -0.0479 | -75.5172
-6.5 | -0.4887 | 0.00706 | -0.0487 | -69.221
-6 | -0.4299 | 0.00685 | -0.0495 | -62.7591
-5.5 | -0.3707 | 0.00662 | -0.0504 | -55.997
-5 | -0.3122 | 0.00635 | -0.0512 | -49.1654
-4.5 | -0.2529 | 0.0061 | -0.0521 | -41.459
-4 | -0.1933 | 0.00585 | -0.0531 | -33.0427
-3.5 | -0.1337 | 0.00564 | -0.054 | -23.7057
-3 | -0.074 | 0.00534 | -0.0551 | -13.8577
-2.5 | -0.0143 | 0.00502 | -0.0561 | -2.8486
-2 | 0.045 | 0.00463 | -0.0572 | 9.7192
-1.5 | 0.1042 | 0.00418 | -0.0583 | 24.9282
-1 | 0.1657 | 0.00411 | -0.0595 | 40.3163
-0.5 | 0.227 | 0.00409 | -0.0607 | 55.5012
0 | 0.2882 | 0.00409 | -0.0619 | 70.4645
0.5 | 0.3497 | 0.00411 | -0.0631 | 85.0852
1 | 0.4106 | 0.00416 | -0.0642 | 98.7019
1.5 | 0.472 | 0.00419 | -0.0654 | 112.6492
2 | 0.5325 | 0.00427 | -0.0665 | 124.7073
2.5 | 0.5925 | 0.00441 | -0.0675 | 134.3537
3.5 | 0.7071 | 0.00507 | -0.0686 | 139.4675
4 | 0.7575 | 0.00582 | -0.0681 | 130.1546
5 | 0.8602 | 0.00697 | -0.0672 | 123.4146
5.5 | 0.912 | 0.00741 | -0.0668 | 123.0769
6 | 0.963 | 0.00784 | -0.0662 | 122.8316
6.5 | 1.0123 | 0.00829 | -0.0654 | 122.111
7 | 1.0599 | 0.00872 | -0.0642 | 121.5482
7.5 | 1.103 | 0.00925 | -0.0623 | 119.2432
8 | 1.1379 | 0.00972 | -0.0587 | 117.0679
8.5 | 1.1637 | 0.01025 | -0.0536 | 113.5317
9 | 1.1953 | 0.01087 | -0.0499 | 109.9632
9.5 | 1.2284 | 0.01154 | -0.0467 | 106.4471
10 | 1.2618 | 0.01228 | -0.0437 | 102.7524
10.5 | 1.2942 | 0.01312 | -0.0409 | 98.6433
11 | 1.3242 | 0.01415 | -0.0379 | 93.583
11.5 | 1.356 | 0.01517 | -0.0353 | 89.3869
12 | 1.3854 | 0.01639 | -0.0327 | 84.5272
12.5 | 1.4119 | 0.01782 | -0.03 | 79.2312
13 | 1.4402 | 0.01926 | -0.0277 | 74.7767
13.5 | 1.4673 | 0.02086 | -0.0255 | 70.3404
14 | 1.4932 | 0.02261 | -0.0234 | 66.0416
14.5 | 1.5147 | 0.02478 | -0.0212 | 61.1259
15 | 1.5377 | 0.02695 | -0.0193 | 57.0575
15.5 | 1.561 | 0.02921 | -0.0178 | 53.4406
16 | 1.5831 | 0.03165 | -0.0163 | 50.019
16.5 | 1.6031 | 0.03436 | -0.015 | 46.656
17 | 1.6199 | 0.03743 | -0.0138 | 43.2781
17.5 | 1.6376 | 0.04053 | -0.0128 | 40.4046
18 | 1.6543 | 0.04384 | -0.0121 | 37.7349
18.5 | 1.6723 | 0.04708 | -0.0116 | 35.5204
19.5 | 1.7062 | 0.05387 | -0.0111 | 31.6725
20 | 1.7162 | 0.0582 | -0.0111 | 29.488

## 133. Re 16M Mach 0.25 (1)
BIGFOIL.COM POLAR EXPORT
NACA64-320 a=0.8
NACA64-320 a=0.8 |  |  |  | Cl Max: | 1.617 | at alpha= | 14 | deg
JavaFoil+Calcfoil stall+Eppler ext transition |  |  |  | L/D Max: | 123.781 | at alpha= | 4 | deg
Re: | 16000000 |  |  | Cd Min: | 0.00495 | at alpha= | -0.5 | deg
Mach: | 0.25 |  |  | Cl=0 at alpha= | -2.3846 | deg
|  |  |  | @ Cl=0.1, Cd= | 0.00537
|  |  |  | @ Cl=0.4, Cd= | 0.005014
|  |  |  | @ Cl=0.6, Cd= | 0.0060478
alpha (deg) | Cl | Cd | Cm | Cl/Cd
-20 | -0.976 | 0.07885 | -0.02 | -12.377
-19.5 | -1.018 | 0.06835 | -0.022 | -14.9
-19 | -1.057 | 0.05956 | -0.023 | -17.744
-18.5 | -1.094 | 0.05025 | -0.024 | -21.765
-18 | -1.121 | 0.04489 | -0.025 | -24.976
-17.5 | -1.145 | 0.03989 | -0.026 | -28.699
-17 | -1.162 | 0.03586 | -0.027 | -32.413
-16.5 | -1.176 | 0.03211 | -0.028 | -36.608
-16 | -1.182 | 0.02929 | -0.028 | -40.363
-15.5 | -1.184 | 0.02691 | -0.029 | -43.988
-15 | -1.18 | 0.02457 | -0.03 | -48.027
-14.5 | -1.172 | 0.02257 | -0.031 | -51.906
-14 | -1.158 | 0.02073 | -0.032 | -55.871
-13.5 | -1.14 | 0.019 | -0.033 | -59.981
-13 | -1.117 | 0.01762 | -0.034 | -63.369
-12.5 | -1.089 | 0.01649 | -0.035 | -66.042
-12 | -1.057 | 0.01538 | -0.036 | -68.739
-11.5 | -1.021 | 0.01447 | -0.037 | -70.584
-11 | -0.983 | 0.01356 | -0.038 | -72.485
-10.5 | -0.942 | 0.01261 | -0.039 | -74.638
-10 | -0.898 | 0.01179 | -0.04 | -76.17
-9.5 | -0.851 | 0.01099 | -0.041 | -77.4
-9 | -0.801 | 0.01026 | -0.042 | -78.072
-8.5 | -0.749 | 0.00976 | -0.043 | -76.751
-8 | -0.695 | 0.00926 | -0.044 | -75.128
-7.5 | -0.64 | 0.00881 | -0.045 | -72.651
-7 | -0.586 | 0.00823 | -0.046 | -71.225
-6.5 | -0.525 | 0.00796 | -0.047 | -65.944
-6 | -0.463 | 0.00771 | -0.048 | -60.063
-5.5 | -0.4 | 0.00748 | -0.049 | -53.522
-5 | -0.337 | 0.00724 | -0.05 | -46.572
-4.5 | -0.273 | 0.00672 | -0.051 | -40.68
-4 | -0.209 | 0.00652 | -0.052 | -32.106
-3.5 | -0.145 | 0.00626 | -0.053 | -23.129
-3 | -0.08 | 0.00593 | -0.054 | -13.528
-2.5 | -0.015 | 0.00566 | -0.054 | -2.724
-2 | 0.05 | 0.00547 | -0.055 | 9.056
-1.5 | 0.115 | 0.00534 | -0.056 | 21.47
-1 | 0.18 | 0.0052 | -0.057 | 34.555
-0.5 | 0.244 | 0.00495 | -0.058 | 49.396
0 | 0.31 | 0.00496 | -0.059 | 62.438
0.5 | 0.374 | 0.00499 | -0.06 | 74.981
1 | 0.439 | 0.00505 | -0.061 | 87.043
1.5 | 0.504 | 0.00518 | -0.061 | 97.303
2 | 0.569 | 0.0059 | -0.062 | 96.509
2.5 | 0.634 | 0.00621 | -0.063 | 102.055
3 | 0.699 | 0.00648 | -0.064 | 107.773
3.5 | 0.763 | 0.00695 | -0.065 | 109.775
4 | 0.823 | 0.00665 | -0.065 | 123.781
4.5 | 0.878 | 0.00796 | -0.066 | 110.303
5 | 0.938 | 0.0086 | -0.067 | 109.042
5.5 | 0.996 | 0.00919 | -0.067 | 108.351
6 | 1.054 | 0.00965 | -0.068 | 109.22
6.5 | 1.111 | 0.01011 | -0.069 | 109.864
7 | 1.164 | 0.0113 | -0.069 | 103.053
7.5 | 1.218 | 0.01181 | -0.07 | 103.138
8 | 1.269 | 0.01235 | -0.07 | 102.753
8.5 | 1.319 | 0.01294 | -0.071 | 101.924
9 | 1.366 | 0.01357 | -0.072 | 100.654
9.5 | 1.411 | 0.01428 | -0.072 | 98.799
10 | 1.452 | 0.01506 | -0.073 | 96.416
10.5 | 1.491 | 0.01585 | -0.074 | 94.072
11 | 1.525 | 0.01669 | -0.074 | 91.345
11.5 | 1.553 | 0.0176 | -0.075 | 88.256
12 | 1.577 | 0.01858 | -0.075 | 84.848
12.5 | 1.595 | 0.01962 | -0.076 | 81.3
13 | 1.608 | 0.02068 | -0.076 | 77.761
13.5 | 1.616 | 0.022 | -0.077 | 73.438
14 | 1.617 | 0.02331 | -0.077 | 69.36
14.5 | 1.611 | 0.02512 | -0.078 | 64.125
15 | 1.599 | 0.02694 | -0.078 | 59.335
15.5 | 1.581 | 0.02893 | -0.078 | 54.643
16 | 1.556 | 0.03114 | -0.079 | 49.965
16.5 | 1.526 | 0.03353 | -0.079 | 45.5
17 | 1.489 | 0.03639 | -0.079 | 40.907
17.5 | 1.444 | 0.04022 | -0.079 | 35.91
18 | 1.398 | 0.04305 | -0.08 | 32.471
18.5 | 1.341 | 0.04675 | -0.08 | 28.693
19 | 1.273 | 0.05266 | -0.08 | 24.183

## 134. Re 16M Mach 0.25 (2)
BIGFOIL.COM POLAR EXPORT
NACA64-320 a=0.8
NACA64-320 a=0.8 |  |  |  | Cl Max: | 1.6915 | at alpha= | 20 | deg
XFOIL ncrit=9 |  |  |  | L/D Max: | 147.342 | at alpha= | 3 | deg
Re: | 16000000 |  |  | Cd Min: | 0.07289 | at alpha= | 20 | deg
Mach: | 0.25 |  |  | Cl=0 at alpha= | -2.3752 | deg
|  |  |  | @ Cl=0.1, Cd= | 0.004248
|  |  |  | @ Cl=0.4, Cd= | 0.0041599
|  |  |  | @ Cl=0.6, Cd= | 0.0044103
alpha (deg) | Cl | Cd | Cm | Cl/Cd
-20 | -1.4673 | 0.04834 | -0.0859 | -30.3537
-19.5 | -1.4527 | 0.04441 | -0.0862 | -32.7111
-19 | -1.435 | 0.04088 | -0.0862 | -35.1027
-18.5 | -1.4176 | 0.03747 | -0.0858 | -37.8329
-18 | -1.4014 | 0.03413 | -0.0852 | -41.0607
-17.5 | -1.3836 | 0.0311 | -0.0842 | -44.4887
-17 | -1.362 | 0.02845 | -0.083 | -47.8735
-16.5 | -1.3414 | 0.0259 | -0.0815 | -51.7915
-16 | -1.321 | 0.02352 | -0.0796 | -56.165
-15.5 | -1.2982 | 0.02139 | -0.0776 | -60.6919
-15 | -1.2738 | 0.01942 | -0.0754 | -65.5922
-14.5 | -1.2464 | 0.0177 | -0.0732 | -70.4181
-14 | -1.2171 | 0.01614 | -0.0709 | -75.4089
-13.5 | -1.1875 | 0.0147 | -0.0683 | -80.7823
-13 | -1.1568 | 0.0134 | -0.0657 | -86.3284
-12.5 | -1.1322 | 0.01207 | -0.0621 | -93.8028
-12 | -1.1215 | 0.01114 | -0.0551 | -100.6732
-11.5 | -1.0781 | 0.01057 | -0.0527 | -101.9962
-11 | -1.0283 | 0.01009 | -0.0513 | -101.9128
-10.5 | -0.975 | 0.00969 | -0.0504 | -100.6192
-10 | -0.9198 | 0.0093 | -0.0498 | -98.9032
-9.5 | -0.864 | 0.00891 | -0.0494 | -96.9697
-9 | -0.8064 | 0.00855 | -0.0492 | -94.3158
-8.5 | -0.7475 | 0.00827 | -0.0493 | -90.3869
-8 | -0.6881 | 0.00797 | -0.0496 | -86.3363
-7.5 | -0.6283 | 0.00771 | -0.0499 | -81.4916
-7 | -0.5675 | 0.00746 | -0.0504 | -76.0724
-6.5 | -0.5068 | 0.00723 | -0.051 | -70.0968
-6 | -0.4455 | 0.007 | -0.0517 | -63.6429
-5.5 | -0.3842 | 0.00677 | -0.0524 | -56.7504
-5 | -0.3232 | 0.00651 | -0.0531 | -49.6467
-4.5 | -0.262 | 0.00619 | -0.0539 | -42.3263
-4 | -0.2005 | 0.00595 | -0.0548 | -33.6975
-3.5 | -0.1386 | 0.00571 | -0.0558 | -24.2732
-3 | -0.0768 | 0.00539 | -0.0568 | -14.2486
-2.5 | -0.0153 | 0.00505 | -0.0578 | -3.0297
-2 | 0.046 | 0.00466 | -0.0589 | 9.8712
-1.5 | 0.1076 | 0.00419 | -0.0601 | 25.6802
-1 | 0.1714 | 0.00414 | -0.0613 | 41.401
-0.5 | 0.2349 | 0.00412 | -0.0626 | 57.0146
0 | 0.2985 | 0.00411 | -0.0638 | 72.6277
0.5 | 0.3623 | 0.00413 | -0.065 | 87.724
1 | 0.4254 | 0.00418 | -0.0662 | 101.7703
1.5 | 0.4892 | 0.00422 | -0.0674 | 115.9242
2 | 0.552 | 0.00431 | -0.0685 | 128.0742
2.5 | 0.6142 | 0.00444 | -0.0695 | 138.3333
3 | 0.6763 | 0.00459 | -0.0704 | 147.342
3.5 | 0.7343 | 0.00502 | -0.0706 | 146.2749
4 | 0.785 | 0.00583 | -0.0698 | 134.6484
4.5 | 0.8352 | 0.00657 | -0.0687 | 127.1233
5 | 0.8874 | 0.00712 | -0.0679 | 124.6348
5.5 | 0.9388 | 0.00762 | -0.0669 | 123.2021
6 | 0.9892 | 0.00808 | -0.0657 | 122.4257
6.5 | 1.0366 | 0.00859 | -0.0639 | 120.6752
7 | 1.0797 | 0.00911 | -0.0614 | 118.5181
7.5 | 1.101 | 0.00969 | -0.0548 | 113.6223
8 | 1.1277 | 0.01047 | -0.0497 | 107.7077
8.5 | 1.1597 | 0.01125 | -0.0458 | 103.0844
9 | 1.1939 | 0.01208 | -0.0424 | 98.8328
9.5 | 1.2267 | 0.01304 | -0.0391 | 94.0721
10 | 1.2612 | 0.01402 | -0.0361 | 89.9572
10.5 | 1.2924 | 0.01523 | -0.033 | 84.8588
11 | 1.3231 | 0.01657 | -0.0301 | 79.8491
11.5 | 1.3525 | 0.01807 | -0.0272 | 74.8478
12 | 1.3799 | 0.01979 | -0.0244 | 69.7271
12.5 | 1.4075 | 0.0216 | -0.0218 | 65.162
13 | 1.4352 | 0.02356 | -0.0195 | 60.9168
13.5 | 1.4603 | 0.02577 | -0.0172 | 56.6667
14 | 1.4849 | 0.02814 | -0.0151 | 52.7683
14.5 | 1.5073 | 0.0308 | -0.0132 | 48.9383
15 | 1.5308 | 0.03347 | -0.0115 | 45.7365
15.5 | 1.553 | 0.03639 | -0.01 | 42.6766
16 | 1.5732 | 0.03956 | -0.0086 | 39.7674
16.5 | 1.589 | 0.0432 | -0.0074 | 36.7824
17 | 1.6077 | 0.04677 | -0.0065 | 34.3746
17.5 | 1.6259 | 0.05048 | -0.0058 | 32.2088
18 | 1.6425 | 0.05447 | -0.0053 | 30.1542
18.5 | 1.6598 | 0.05847 | -0.0051 | 28.3872
19 | 1.6747 | 0.0628 | -0.005 | 26.6672
19.5 | 1.6846 | 0.06742 | -0.0049 | 24.9867
20 | 1.6915 | 0.07289 | -0.0055 | 23.2062

## 135. Re 16M Mach 0.50 (1)
BIGFOIL.COM POLAR EXPORT
NACA64-320 a=0.8
NACA64-320 a=0.8 |  |  |  | Cl Max: | 1.42 | at alpha= | 9.5 | deg
JavaFoil+Calcfoil stall+Eppler ext transition |  |  |  | L/D Max: | 109.851 | at alpha= | 2 | deg
Re: | 16000000 |  |  | Cd Min: | 0.00516 | at alpha= | -0.5 | deg
Mach: | 0.5 |  |  | Cl=0 at alpha= | -2.3819 | deg
|  |  |  | @ Cl=0.1, Cd= | 0.0056952
|  |  |  | @ Cl=0.4, Cd= | 0.0052696
|  |  |  | @ Cl=0.6, Cd= | 0.0056117
alpha (deg) | Cl | Cd | Cm | Cl/Cd
-20 | -1.015 | 0.18549 | -0.017 | -5.469
-19.5 | -0.985 | 0.17851 | -0.017 | -5.519
-19 | -0.955 | 0.17999 | -0.018 | -5.308
-18.5 | -0.93 | 0.1634 | -0.018 | -5.689
-18 | -0.901 | 0.15477 | -0.019 | -5.82
-17.5 | -0.87 | 0.14782 | -0.019 | -5.889
-17 | -0.841 | 0.14162 | -0.019 | -5.939
-16.5 | -0.819 | 0.12287 | -0.021 | -6.663
-16 | -0.791 | 0.11502 | -0.022 | -6.873
-15.5 | -0.758 | 0.11399 | -0.021 | -6.645
-15 | -0.727 | 0.11002 | -0.021 | -6.608
-14.5 | -0.719 | 0.08564 | -0.026 | -8.396
-14 | -0.703 | 0.0707 | -0.029 | -9.946
-13.5 | -0.718 | 0.03886 | -0.035 | -18.482
-13 | -0.697 | 0.03092 | -0.037 | -22.557
-12.5 | -0.583 | 0.08877 | -0.022 | -6.566
-12 | -0.581 | 0.06013 | -0.032 | -9.658
-11.5 | -0.606 | 0.02504 | -0.04 | -24.189
-11 | -0.577 | 0.02192 | -0.041 | -26.313
-10.5 | -0.816 | 0.0191 | -0.042 | -42.728
-10 | -0.86 | 0.01718 | -0.043 | -50.093
-9.5 | -0.852 | 0.01571 | -0.045 | -54.242
-9 | -0.822 | 0.01445 | -0.046 | -56.88
-8.5 | -0.781 | 0.01343 | -0.047 | -58.158
-8 | -0.733 | 0.01249 | -0.048 | -58.678
-7.5 | -0.68 | 0.0116 | -0.049 | -58.623
-7 | -0.624 | 0.01074 | -0.05 | -58.06
-6.5 | -0.564 | 0.01002 | -0.051 | -56.305
-6 | -0.502 | 0.00935 | -0.053 | -53.68
-5.5 | -0.437 | 0.0088 | -0.054 | -49.658
-5 | -0.371 | 0.00836 | -0.055 | -44.315
-4.5 | -0.303 | 0.00791 | -0.057 | -38.244
-4 | -0.233 | 0.00717 | -0.058 | -32.544
-3.5 | -0.162 | 0.00688 | -0.059 | -23.506
-3 | -0.09 | 0.00635 | -0.06 | -14.093
-2.5 | -0.017 | 0.00601 | -0.061 | -2.869
-2 | 0.055 | 0.0058 | -0.062 | 9.558
-1.5 | 0.128 | 0.00563 | -0.063 | 22.76
-1 | 0.201 | 0.00545 | -0.064 | 36.82
-0.5 | 0.273 | 0.00516 | -0.065 | 52.991
0 | 0.346 | 0.00524 | -0.066 | 66.055
0.5 | 0.419 | 0.00528 | -0.067 | 79.259
1 | 0.491 | 0.00536 | -0.068 | 91.575
1.5 | 0.564 | 0.00545 | -0.069 | 103.398
2 | 0.633 | 0.00576 | -0.069 | 109.851
2.5 | 0.703 | 0.00685 | -0.07 | 102.616
3 | 0.772 | 0.00731 | -0.071 | 105.684
3.5 | 0.842 | 0.00796 | -0.071 | 105.745
4 | 0.91 | 0.00868 | -0.072 | 104.905
4.5 | 0.969 | 0.00951 | -0.073 | 101.898
5 | 1.033 | 0.01049 | -0.074 | 98.45
5.5 | 1.096 | 0.01122 | -0.074 | 97.687
6 | 1.158 | 0.0119 | -0.075 | 97.328
6.5 | 1.214 | 0.01358 | -0.076 | 89.411
7 | 1.268 | 0.01439 | -0.076 | 88.117
7.5 | 1.317 | 0.01526 | -0.077 | 86.303
8 | 1.36 | 0.01627 | -0.078 | 83.617
8.5 | 1.395 | 0.01742 | -0.079 | 80.072
9 | 1.417 | 0.01878 | -0.079 | 75.445
9.5 | 1.42 | 0.0203 | -0.08 | 69.938
10 | 1.392 | 0.02211 | -0.08 | 62.937
10.5 | 1.289 | 0.02434 | -0.081 | 52.959
11 | 0.899 | 0.02767 | -0.081 | 32.492
11.5 | 0.924 | 0.03231 | -0.081 | 28.587
12 | 0.961 | 0.03046 | -0.082 | 31.535
12.5 | 0.987 | 0.03444 | -0.082 | 28.669
13 | 1.01 | 0.04034 | -0.082 | 25.037
13.5 | 1.044 | 0.03933 | -0.083 | 26.557
14 | 1.07 | 0.0439 | -0.083 | 24.373
14.5 | 1.077 | 0.05709 | -0.081 | 18.872

## 136. Re 16M Mach 0.50 (2)
BIGFOIL.COM POLAR EXPORT
NACA64-320 a=0.8
NACA64-320 a=0.8 |  |  |  | Cl Max: | 1.4748 | at alpha= | 15 | deg
XFOIL ncrit=9 |  |  |  | L/D Max: | 174.969 | at alpha= | 3.5 | deg
Re: | 16000000 |  |  | Cd Min: | 0.18102 | at alpha= | 20 | deg
Mach: | 0.5 |  |  | Cl=0 at alpha= | -2.3609 | deg
|  |  |  | @ Cl=0.1, Cd= | 0.0044521
|  |  |  | @ Cl=0.4, Cd= | 0.0042947
|  |  |  | @ Cl=0.6, Cd= | 0.0044189
alpha (deg) | Cl | Cd | Cm | Cl/Cd
-17.5 | -0.8342 | 0.1162 | -0.0713 | -7.179
-17 | -0.8518 | 0.1049 | -0.0794 | -8.1201
-16.5 | -0.8743 | 0.09338 | -0.0876 | -9.3628
-16 | -0.8956 | 0.08253 | -0.0949 | -10.8518
-15.5 | -0.9181 | 0.07232 | -0.1011 | -12.695
-15 | -0.9383 | 0.06309 | -0.1059 | -14.8724
-14.5 | -0.9631 | 0.05435 | -0.1093 | -17.7203
-14 | -0.9855 | 0.04658 | -0.1111 | -21.1571
-13.5 | -1.0045 | 0.03978 | -0.1113 | -25.2514
-13 | -1.0175 | 0.03392 | -0.1099 | -29.9971
-12.5 | -1.0263 | 0.02877 | -0.1074 | -35.6726
-12 | -1.0229 | 0.02477 | -0.1038 | -41.2959
-11.5 | -1.011 | 0.02148 | -0.0996 | -47.067
-11 | -0.9903 | 0.01877 | -0.0953 | -52.7597
-10.5 | -0.9623 | 0.01653 | -0.091 | -58.2154
-10 | -0.929 | 0.01458 | -0.0868 | -63.7174
-9.5 | -0.894 | 0.01283 | -0.0826 | -69.6804
-9 | -0.8566 | 0.01131 | -0.0784 | -75.7383
-8.5 | -0.8387 | 0.0101 | -0.0708 | -83.0396
-8 | -0.7821 | 0.00946 | -0.0676 | -82.6744
-7.5 | -0.7184 | 0.00898 | -0.0656 | -80
-7 | -0.6515 | 0.00855 | -0.0642 | -76.1988
-6.5 | -0.5831 | 0.00816 | -0.0632 | -71.4583
-6 | -0.513 | 0.00784 | -0.0627 | -65.4337
-5.5 | -0.4422 | 0.00752 | -0.0626 | -58.8032
-5 | -0.3714 | 0.00723 | -0.0626 | -51.3693
-4.5 | -0.3012 | 0.00686 | -0.0628 | -43.9067
-3.5 | -0.1604 | 0.00613 | -0.0638 | -26.1664
-3 | -0.0899 | 0.00574 | -0.0646 | -15.662
-2.5 | -0.0195 | 0.00525 | -0.0655 | -3.7143
-2 | 0.0506 | 0.00473 | -0.0665 | 10.6977
-1.5 | 0.1217 | 0.00433 | -0.0677 | 28.1062
-1 | 0.1961 | 0.00432 | -0.0691 | 45.3935
-0.5 | 0.2705 | 0.00427 | -0.0706 | 63.3489
0 | 0.3448 | 0.00425 | -0.072 | 81.1294
0.5 | 0.4189 | 0.00431 | -0.0734 | 97.1926
1 | 0.4926 | 0.00436 | -0.0747 | 112.9817
1.5 | 0.5673 | 0.00437 | -0.0761 | 129.8169
2 | 0.6409 | 0.00448 | -0.0772 | 143.058
2.5 | 0.715 | 0.00457 | -0.0783 | 156.4551
3 | 0.7871 | 0.00474 | -0.0789 | 166.0549
3.5 | 0.8591 | 0.00491 | -0.0794 | 174.9695
4 | 0.9093 | 0.0059 | -0.0765 | 154.1186
4.5 | 0.9573 | 0.00676 | -0.0729 | 141.6124
5 | 0.9866 | 0.00774 | -0.0661 | 127.4677
5.5 | 0.9965 | 0.00874 | -0.056 | 114.016
6 | 1.0191 | 0.00999 | -0.0489 | 102.012
6.5 | 1.0472 | 0.01136 | -0.0431 | 92.1831
7 | 1.075 | 0.01293 | -0.0377 | 83.14
7.5 | 1.0914 | 0.0152 | -0.0317 | 71.8026
8 | 1.1145 | 0.01747 | -0.0268 | 63.7951
8.5 | 1.1411 | 0.0198 | -0.0227 | 57.6313
9.5 | 1.2041 | 0.02452 | -0.0159 | 49.1069
10 | 1.2331 | 0.02726 | -0.0126 | 45.2348
10.5 | 1.2644 | 0.02999 | -0.0097 | 42.1607
11 | 1.294 | 0.03301 | -0.0069 | 39.2002
11.5 | 1.322 | 0.03625 | -0.0042 | 36.469
12 | 1.3507 | 0.03964 | -0.0017 | 34.0742
12.5 | 1.3786 | 0.04323 | 0.0006 | 31.8899
13 | 1.4052 | 0.04711 | 0.0027 | 29.8281
13.5 | 1.4302 | 0.05127 | 0.0046 | 27.8955
14 | 1.4518 | 0.05593 | 0.0063 | 25.9574
14.5 | 1.4683 | 0.06118 | 0.0076 | 23.9997
15 | 1.4748 | 0.06758 | 0.0083 | 21.823
15.5 | 1.4694 | 0.0753 | 0.0081 | 19.5139
16 | 1.4511 | 0.08472 | 0.0062 | 17.1282
16.5 | 1.4277 | 0.09517 | 0.003 | 15.0016
17 | 1.4021 | 0.10642 | -0.0015 | 13.1752
17.5 | 1.3761 | 0.11829 | -0.0073 | 11.6333
18 | 1.3504 | 0.13059 | -0.0142 | 10.3408
18.5 | 1.3267 | 0.14304 | -0.0218 | 9.275
19 | 1.3046 | 0.1556 | -0.0301 | 8.3843
19.5 | 1.2825 | 0.1685 | -0.0392 | 7.6113
20 | 1.2649 | 0.18102 | -0.0482 | 6.9876

## 137. Re 18M Mach 0.00 (1)
BIGFOIL.COM POLAR EXPORT
NACA64-320 a=0.8
NACA64-320 a=0.8 |  |  |  | Cl Max: | 1.709 | at alpha= | 16 | deg
JavaFoil+Calcfoil stall+Eppler ext transition |  |  |  | L/D Max: | 118.065 | at alpha= | 4.5 | deg
Re: | 18000000 |  |  | Cd Min: | 0.00483 | at alpha= | 0 | deg
Mach: | 0 |  |  | Cl=0 at alpha= | -2.3809 | deg
|  |  |  | @ Cl=0.1, Cd= | 0.0053409
|  |  |  | @ Cl=0.4, Cd= | 0.0051545
|  |  |  | @ Cl=0.6, Cd= | 0.0060333
alpha (deg) | Cl | Cd | Cm | Cl/Cd
-20 | -1.326 | 0.04331 | -0.021 | -30.609
-19.5 | -1.329 | 0.04013 | -0.022 | -33.13
-19 | -1.331 | 0.03715 | -0.023 | -35.82
-18.5 | -1.328 | 0.03511 | -0.024 | -37.841
-18 | -1.326 | 0.03195 | -0.025 | -41.502
-17.5 | -1.32 | 0.02955 | -0.025 | -44.675
-17 | -1.311 | 0.02747 | -0.026 | -47.724
-16.5 | -1.299 | 0.02528 | -0.027 | -51.383
-16 | -1.284 | 0.02355 | -0.028 | -54.517
-15.5 | -1.266 | 0.0218 | -0.029 | -58.064
-15 | -1.245 | 0.0202 | -0.03 | -61.633
-14.5 | -1.221 | 0.01879 | -0.031 | -65.017
-14 | -1.194 | 0.01752 | -0.031 | -68.177
-13.5 | -1.165 | 0.01621 | -0.032 | -71.861
-13 | -1.132 | 0.01527 | -0.033 | -74.086
-12.5 | -1.096 | 0.01441 | -0.034 | -76.075
-12 | -1.06 | 0.01327 | -0.035 | -79.818
-11.5 | -1.02 | 0.01249 | -0.036 | -81.668
-11 | -0.978 | 0.01168 | -0.037 | -83.765
-10.5 | -0.935 | 0.01095 | -0.038 | -85.399
-10 | -0.889 | 0.01029 | -0.039 | -86.379
-9.5 | -0.84 | 0.00977 | -0.04 | -85.989
-9 | -0.789 | 0.00925 | -0.041 | -85.347
-8.5 | -0.737 | 0.00832 | -0.042 | -88.583
-8 | -0.686 | 0.00835 | -0.043 | -82.231
-7.5 | -0.628 | 0.00804 | -0.044 | -78.144
-7 | -0.569 | 0.00779 | -0.045 | -73.068
-6.5 | -0.509 | 0.00754 | -0.046 | -67.574
-6 | -0.449 | 0.00732 | -0.047 | -61.388
-5.5 | -0.388 | 0.00716 | -0.048 | -54.237
-5 | -0.327 | 0.00692 | -0.048 | -47.247
-4.5 | -0.265 | 0.00649 | -0.049 | -40.837
-4 | -0.203 | 0.0063 | -0.05 | -32.199
-3.5 | -0.14 | 0.00614 | -0.051 | -22.854
-3 | -0.078 | 0.00591 | -0.052 | -13.133
-2.5 | -0.015 | 0.00565 | -0.053 | -2.645
-2 | 0.048 | 0.00544 | -0.054 | 8.821
-1.5 | 0.111 | 0.00532 | -0.054 | 20.838
-1 | 0.174 | 0.00523 | -0.055 | 33.222
-0.5 | 0.237 | 0.00507 | -0.056 | 46.719
0 | 0.3 | 0.00483 | -0.057 | 62.066
0.5 | 0.363 | 0.00488 | -0.058 | 74.298
1 | 0.425 | 0.00534 | -0.059 | 79.645
1.5 | 0.488 | 0.0056 | -0.06 | 87.183
2 | 0.551 | 0.00587 | -0.06 | 93.894
2.5 | 0.614 | 0.00608 | -0.061 | 100.92
3 | 0.676 | 0.00642 | -0.062 | 105.431
3.5 | 0.739 | 0.00682 | -0.063 | 108.327
4 | 0.802 | 0.00726 | -0.064 | 110.465
4.5 | 0.854 | 0.00724 | -0.064 | 118.065
5 | 0.912 | 0.00823 | -0.065 | 110.811
5.5 | 0.969 | 0.00866 | -0.065 | 111.938
6 | 1.026 | 0.00903 | -0.066 | 113.69
6.5 | 1.082 | 0.00945 | -0.067 | 114.463
7 | 1.135 | 0.01043 | -0.067 | 108.799
7.5 | 1.188 | 0.01087 | -0.068 | 109.317
8 | 1.24 | 0.01132 | -0.069 | 109.555
8.5 | 1.29 | 0.01181 | -0.069 | 109.26
9 | 1.338 | 0.01235 | -0.07 | 108.343
9.5 | 1.385 | 0.01292 | -0.07 | 107.136
10 | 1.429 | 0.01354 | -0.071 | 105.59
10.5 | 1.471 | 0.01421 | -0.072 | 103.556
11 | 1.51 | 0.01491 | -0.072 | 101.286
11.5 | 1.545 | 0.01563 | -0.073 | 98.874
12 | 1.577 | 0.01642 | -0.073 | 96.063
12.5 | 1.606 | 0.0172 | -0.074 | 93.393
13 | 1.632 | 0.01805 | -0.074 | 90.411
13.5 | 1.654 | 0.01898 | -0.075 | 87.141
14 | 1.673 | 0.01999 | -0.075 | 83.661
14.5 | 1.688 | 0.02102 | -0.076 | 80.304
15 | 1.699 | 0.02222 | -0.076 | 76.47
15.5 | 1.706 | 0.02368 | -0.077 | 72.058
16 | 1.709 | 0.02525 | -0.077 | 67.678
16.5 | 1.709 | 0.02695 | -0.078 | 63.409
17 | 1.706 | 0.02848 | -0.078 | 59.897
17.5 | 1.699 | 0.03054 | -0.078 | 55.611
18 | 1.689 | 0.0326 | -0.078 | 51.809
18.5 | 1.675 | 0.03432 | -0.079 | 48.806
19 | 1.654 | 0.03708 | -0.079 | 44.621
19.5 | 1.632 | 0.03968 | -0.079 | 41.131
20 | 1.606 | 0.04256 | -0.079 | 37.748

## 138. Re 18M Mach 0.00 (2)
BIGFOIL.COM POLAR EXPORT
NACA64-320 a=0.8
NACA64-320 a=0.8 |  |  |  | Cl Max: | 1.7328 | at alpha= | 20 | deg
XFOIL ncrit=9 |  |  |  | L/D Max: | 137.719 | at alpha= | 3 | deg
Re: | 18000000 |  |  | Cd Min: | 0.05432 | at alpha= | 20 | deg
Mach: | 0 |  |  | Cl=0 at alpha= | -2.3839 | deg
|  |  |  | @ Cl=0.1, Cd= | 0.0043904
|  |  |  | @ Cl=0.4, Cd= | 0.0040786
|  |  |  | @ Cl=0.6, Cd= | 0.0044756
alpha (deg) | Cl | Cd | Cm | Cl/Cd
-20 | -1.507 | 0.03398 | -0.0723 | -44.3496
-19.5 | -1.4877 | 0.0314 | -0.072 | -47.379
-19 | -1.4688 | 0.02888 | -0.0715 | -50.8587
-18.5 | -1.4518 | 0.02636 | -0.0706 | -55.0759
-18 | -1.4329 | 0.02416 | -0.0694 | -59.3088
-17.5 | -1.4163 | 0.02196 | -0.0678 | -64.4945
-17 | -1.3938 | 0.02017 | -0.0663 | -69.1026
-16.5 | -1.3712 | 0.01845 | -0.0646 | -74.3198
-16 | -1.347 | 0.01688 | -0.0628 | -79.7986
-15.5 | -1.3209 | 0.01548 | -0.0609 | -85.3295
-15 | -1.2932 | 0.01424 | -0.0589 | -90.8146
-14.5 | -1.2652 | 0.01313 | -0.0566 | -96.3595
-14 | -1.2408 | 0.01212 | -0.0535 | -102.3762
-13.5 | -1.2294 | 0.01136 | -0.0471 | -108.2218
-13 | -1.1887 | 0.01085 | -0.0454 | -109.5576
-12.5 | -1.144 | 0.01036 | -0.0443 | -110.4247
-12 | -1.0959 | 0.00993 | -0.0437 | -110.3625
-11.5 | -1.0451 | 0.00958 | -0.0434 | -109.0919
-11 | -0.9926 | 0.00924 | -0.0434 | -107.4242
-10.5 | -0.9392 | 0.00893 | -0.0435 | -105.1736
-10 | -0.8852 | 0.00859 | -0.0438 | -103.0501
-9.5 | -0.8302 | 0.00829 | -0.0441 | -100.1448
-9 | -0.774 | 0.00803 | -0.0446 | -96.3885
-8.5 | -0.7174 | 0.00779 | -0.0452 | -92.0924
-8 | -0.6604 | 0.00753 | -0.0458 | -87.7025
-7.5 | -0.6027 | 0.00733 | -0.0466 | -82.2237
-7 | -0.5447 | 0.0071 | -0.0474 | -76.7183
-6.5 | -0.4864 | 0.00692 | -0.0482 | -70.289
-6 | -0.4277 | 0.0067 | -0.0491 | -63.8358
-5.5 | -0.3689 | 0.00651 | -0.0499 | -56.6667
-5 | -0.3104 | 0.00626 | -0.0508 | -49.5847
-4.5 | -0.2515 | 0.00598 | -0.0517 | -42.0569
-4 | -0.1923 | 0.00577 | -0.0527 | -33.3276
-3.5 | -0.1328 | 0.00556 | -0.0537 | -23.8849
-3 | -0.0731 | 0.00531 | -0.0548 | -13.7665
-2.5 | -0.0137 | 0.00504 | -0.0559 | -2.7183
-2 | 0.0453 | 0.00466 | -0.0569 | 9.721
-1 | 0.165 | 0.00407 | -0.0592 | 40.5405
-0.5 | 0.2256 | 0.00406 | -0.0604 | 55.5665
0 | 0.2867 | 0.00402 | -0.0616 | 71.3184
0.5 | 0.3474 | 0.00407 | -0.0628 | 85.3563
1 | 0.4084 | 0.00408 | -0.064 | 100.098
1.5 | 0.4688 | 0.00415 | -0.0651 | 112.9639
2 | 0.5288 | 0.00427 | -0.0661 | 123.8407
2.5 | 0.5881 | 0.00442 | -0.0671 | 133.0543
3 | 0.6459 | 0.00469 | -0.0678 | 137.7186
3.5 | 0.6998 | 0.00524 | -0.0679 | 133.5496
4 | 0.7517 | 0.00587 | -0.0676 | 128.0579
4.5 | 0.8022 | 0.0065 | -0.0672 | 123.4154
5 | 0.8552 | 0.00693 | -0.067 | 123.4055
5.5 | 0.9074 | 0.00735 | -0.0668 | 123.4558
6 | 0.9597 | 0.00769 | -0.0666 | 124.7984
7 | 1.0576 | 0.00857 | -0.0649 | 123.4072
7.5 | 1.1015 | 0.00908 | -0.0632 | 121.3106
8 | 1.1449 | 0.00952 | -0.0614 | 120.2626
8.5 | 1.1734 | 0.00993 | -0.0567 | 118.1672
9 | 1.2042 | 0.01045 | -0.0527 | 115.2344
9.5 | 1.2362 | 0.01107 | -0.0493 | 111.6712
10 | 1.27 | 0.01172 | -0.0464 | 108.3618
10.5 | 1.302 | 0.0125 | -0.0434 | 104.16
11 | 1.3336 | 0.01338 | -0.0406 | 99.6712
11.5 | 1.3653 | 0.01431 | -0.038 | 95.4088
12 | 1.3945 | 0.01544 | -0.0353 | 90.3174
12.5 | 1.4223 | 0.0167 | -0.0326 | 85.1677
13 | 1.4514 | 0.018 | -0.0304 | 80.6333
13.5 | 1.4785 | 0.01946 | -0.0281 | 75.9764
14 | 1.5045 | 0.02108 | -0.0259 | 71.371
14.5 | 1.5263 | 0.02307 | -0.0236 | 66.1595
15 | 1.5505 | 0.02502 | -0.0218 | 61.9704
15.5 | 1.5741 | 0.02712 | -0.0201 | 58.042
16 | 1.5965 | 0.02941 | -0.0186 | 54.2843
16.5 | 1.6163 | 0.03195 | -0.0171 | 50.5884
17 | 1.6332 | 0.03485 | -0.0158 | 46.8637
17.5 | 1.6516 | 0.03774 | -0.0148 | 43.7626
18 | 1.6694 | 0.04078 | -0.0139 | 40.9367
18.5 | 1.6873 | 0.04389 | -0.0133 | 38.4438
19 | 1.7055 | 0.04699 | -0.0128 | 36.295
19.5 | 1.7225 | 0.05018 | -0.0126 | 34.3264
20 | 1.7328 | 0.05432 | -0.0124 | 31.8999

## 139. Re 18M Mach 0.10 (1)
BIGFOIL.COM POLAR EXPORT
NACA64-320 a=0.8
NACA64-320 a=0.8 |  |  |  | Cl Max: | 1.693 | at alpha= | 15.5 | deg
JavaFoil+Calcfoil stall+Eppler ext transition |  |  |  | L/D Max: | 124.468 | at alpha= | 4.5 | deg
Re: | 18000000 |  |  | Cd Min: | 0.00482 | at alpha= | 0 | deg
Mach: | 0.1 |  |  | Cl=0 at alpha= | -2.3809 | deg
|  |  |  | @ Cl=0.1, Cd= | 0.0053344
|  |  |  | @ Cl=0.4, Cd= | 0.0051456
|  |  |  | @ Cl=0.6, Cd= | 0.0060644
alpha (deg) | Cl | Cd | Cm | Cl/Cd
-20 | -1.289 | 0.04657 | -0.021 | -27.678
-19.5 | -1.298 | 0.0419 | -0.022 | -30.989
-19 | -1.303 | 0.03873 | -0.023 | -33.655
-18.5 | -1.304 | 0.03651 | -0.024 | -35.723
-18 | -1.305 | 0.03304 | -0.025 | -39.509
-17.5 | -1.302 | 0.03054 | -0.026 | -42.628
-17 | -1.296 | 0.02831 | -0.026 | -45.758
-16.5 | -1.286 | 0.02604 | -0.027 | -49.407
-16 | -1.274 | 0.02418 | -0.028 | -52.674
-15.5 | -1.258 | 0.02234 | -0.029 | -56.293
-15 | -1.239 | 0.0207 | -0.03 | -59.853
-14.5 | -1.217 | 0.01919 | -0.031 | -63.417
-14 | -1.191 | 0.01784 | -0.032 | -66.765
-13.5 | -1.163 | 0.0165 | -0.032 | -70.467
-13 | -1.131 | 0.01555 | -0.033 | -72.736
-12.5 | -1.096 | 0.01465 | -0.034 | -74.832
-12 | -1.06 | 0.01363 | -0.035 | -77.715
-11.5 | -1.021 | 0.01273 | -0.036 | -80.164
-11 | -0.98 | 0.01191 | -0.037 | -82.283
-10.5 | -0.936 | 0.01113 | -0.038 | -84.154
-10 | -0.89 | 0.01048 | -0.039 | -84.937
-9.5 | -0.842 | 0.00991 | -0.04 | -84.977
-9 | -0.792 | 0.00937 | -0.041 | -84.507
-8.5 | -0.739 | 0.00894 | -0.042 | -82.699
-8 | -0.686 | 0.00839 | -0.043 | -81.742
-7.5 | -0.631 | 0.00814 | -0.044 | -77.541
-7 | -0.572 | 0.00789 | -0.045 | -72.521
-6.5 | -0.512 | 0.00762 | -0.046 | -67.212
-6 | -0.451 | 0.00739 | -0.047 | -61.088
-5.5 | -0.39 | 0.00714 | -0.048 | -54.626
-5 | -0.328 | 0.00696 | -0.049 | -47.206
-4.5 | -0.266 | 0.00654 | -0.05 | -40.726
-4 | -0.204 | 0.00636 | -0.05 | -32.016
-3.5 | -0.141 | 0.00621 | -0.051 | -22.691
-3 | -0.078 | 0.00591 | -0.052 | -13.202
-2.5 | -0.015 | 0.00567 | -0.053 | -2.649
-2 | 0.048 | 0.00545 | -0.054 | 8.848
-1.5 | 0.111 | 0.00531 | -0.055 | 20.995
-1 | 0.175 | 0.00521 | -0.056 | 33.527
-0.5 | 0.238 | 0.00511 | -0.056 | 46.585
0 | 0.301 | 0.00482 | -0.057 | 62.48
0.5 | 0.364 | 0.00487 | -0.058 | 74.835
1 | 0.428 | 0.00536 | -0.059 | 79.781
1.5 | 0.491 | 0.00559 | -0.06 | 87.766
2 | 0.554 | 0.00586 | -0.061 | 94.553
2.5 | 0.617 | 0.00614 | -0.061 | 100.401
3 | 0.68 | 0.00642 | -0.062 | 105.94
3.5 | 0.743 | 0.00689 | -0.063 | 107.849
4 | 0.806 | 0.00728 | -0.064 | 110.652
4.5 | 0.858 | 0.00689 | -0.064 | 124.468
5 | 0.916 | 0.00828 | -0.065 | 110.625
5.5 | 0.973 | 0.00871 | -0.066 | 111.74
6 | 1.031 | 0.00911 | -0.066 | 113.173
6.5 | 1.086 | 0.00952 | -0.067 | 114.089
7 | 1.14 | 0.01052 | -0.068 | 108.365
7.5 | 1.193 | 0.01096 | -0.068 | 108.815
8 | 1.244 | 0.01147 | -0.069 | 108.51
8.5 | 1.295 | 0.01197 | -0.069 | 108.167
9 | 1.343 | 0.01249 | -0.07 | 107.53
9.5 | 1.389 | 0.01307 | -0.071 | 106.283
10 | 1.433 | 0.0137 | -0.071 | 104.624
10.5 | 1.475 | 0.01441 | -0.072 | 102.338
11 | 1.513 | 0.01511 | -0.072 | 100.149
11.5 | 1.547 | 0.01585 | -0.073 | 97.646
12 | 1.579 | 0.01669 | -0.074 | 94.607
12.5 | 1.606 | 0.01746 | -0.074 | 91.979
13 | 1.631 | 0.01835 | -0.075 | 88.868
13.5 | 1.651 | 0.01938 | -0.075 | 85.178
14 | 1.668 | 0.02039 | -0.076 | 81.812
14.5 | 1.681 | 0.02142 | -0.076 | 78.467
15 | 1.689 | 0.02268 | -0.077 | 74.492
15.5 | 1.693 | 0.02424 | -0.077 | 69.85
16 | 1.693 | 0.02588 | -0.077 | 65.42
16.5 | 1.69 | 0.02765 | -0.078 | 61.104
17 | 1.683 | 0.02927 | -0.078 | 57.513
17.5 | 1.672 | 0.03144 | -0.078 | 53.198
18 | 1.659 | 0.03364 | -0.079 | 49.302
18.5 | 1.64 | 0.03581 | -0.079 | 45.791
19 | 1.615 | 0.03839 | -0.079 | 42.082
19.5 | 1.588 | 0.04118 | -0.079 | 38.563
20 | 1.559 | 0.04401 | -0.08 | 35.419

## 140. Re 18M Mach 0.10 (2)
BIGFOIL.COM POLAR EXPORT
NACA64-320 a=0.8
NACA64-320 a=0.8 |  |  |  | Cl Max: | 1.7257 | at alpha= | 20 | deg
XFOIL ncrit=9 |  |  |  | L/D Max: | 138.657 | at alpha= | 3 | deg
Re: | 18000000 |  |  | Cd Min: | 0.05717 | at alpha= | 20 | deg
Mach: | 0.1 |  |  | Cl=0 at alpha= | -2.3836 | deg
|  |  |  | @ Cl=0.1, Cd= | 0.0042105
|  |  |  | @ Cl=0.4, Cd= | 0.0040864
|  |  |  | @ Cl=0.6, Cd= | 0.004457
alpha (deg) | Cl | Cd | Cm | Cl/Cd
-20 | -1.5057 | 0.03568 | -0.0747 | -42.2001
-19.5 | -1.4875 | 0.03289 | -0.0745 | -45.2265
-19 | -1.4671 | 0.03034 | -0.074 | -48.3553
-18.5 | -1.4498 | 0.02771 | -0.0732 | -52.3205
-18 | -1.4303 | 0.02539 | -0.0721 | -56.3332
-17.5 | -1.4125 | 0.02318 | -0.0706 | -60.9362
-17 | -1.3899 | 0.02131 | -0.0691 | -65.2229
-16.5 | -1.3683 | 0.01943 | -0.0673 | -70.422
-16 | -1.3459 | 0.01768 | -0.0654 | -76.1256
-15.5 | -1.3199 | 0.01619 | -0.0635 | -81.5256
-15 | -1.2924 | 0.01485 | -0.0614 | -87.0303
-14.5 | -1.2637 | 0.01366 | -0.0593 | -92.511
-14 | -1.2365 | 0.01257 | -0.0567 | -98.3691
-13.5 | -1.2205 | 0.01157 | -0.0517 | -105.4883
-13 | -1.193 | 0.01104 | -0.0474 | -108.0616
-12.5 | -1.1496 | 0.01052 | -0.0459 | -109.2776
-12 | -1.1023 | 0.01006 | -0.045 | -109.5726
-11.5 | -1.0518 | 0.00968 | -0.0446 | -108.657
-11 | -0.9992 | 0.00933 | -0.0444 | -107.0954
-10.5 | -0.9454 | 0.00901 | -0.0445 | -104.9279
-10 | -0.8911 | 0.00867 | -0.0446 | -102.7797
-9.5 | -0.8359 | 0.00835 | -0.0448 | -100.1078
-9 | -0.7794 | 0.00808 | -0.0453 | -96.4604
-8.5 | -0.7223 | 0.00784 | -0.0458 | -92.1301
-8 | -0.665 | 0.00758 | -0.0464 | -87.7309
-7.5 | -0.6069 | 0.00736 | -0.047 | -82.4592
-7 | -0.5484 | 0.00713 | -0.0478 | -76.9144
-6.5 | -0.4897 | 0.00695 | -0.0486 | -70.4604
-6 | -0.4306 | 0.00673 | -0.0494 | -63.9822
-5.5 | -0.3713 | 0.00653 | -0.0503 | -56.8606
-5 | -0.3123 | 0.00628 | -0.0512 | -49.7293
-4.5 | -0.2531 | 0.006 | -0.0521 | -42.1833
-4 | -0.1936 | 0.00578 | -0.053 | -33.4948
-3.5 | -0.1337 | 0.00557 | -0.0541 | -24.0036
-3 | -0.0736 | 0.00532 | -0.0551 | -13.8346
-2.5 | -0.0138 | 0.00505 | -0.0562 | -2.7327
-2 | 0.0455 | 0.00467 | -0.0572 | 9.743
-1.5 | 0.1048 | 0.00417 | -0.0584 | 25.1319
-1 | 0.166 | 0.00407 | -0.0596 | 40.7862
-0.5 | 0.2271 | 0.00406 | -0.0607 | 55.936
0 | 0.2886 | 0.00403 | -0.062 | 71.6129
0.5 | 0.3497 | 0.00407 | -0.0631 | 85.9214
1 | 0.4111 | 0.00409 | -0.0643 | 100.5134
1.5 | 0.472 | 0.00416 | -0.0654 | 113.4615
2 | 0.5324 | 0.00427 | -0.0665 | 124.6838
2.5 | 0.592 | 0.00442 | -0.0674 | 133.9367
3 | 0.6503 | 0.00469 | -0.0681 | 138.6567
3.5 | 0.7045 | 0.00525 | -0.0682 | 134.1905
4 | 0.7566 | 0.00587 | -0.0679 | 128.8927
4.5 | 0.8073 | 0.00651 | -0.0674 | 124.0092
5 | 0.8602 | 0.00696 | -0.0672 | 123.592
5.5 | 0.9124 | 0.00739 | -0.0669 | 123.4641
6 | 0.9648 | 0.00774 | -0.0665 | 124.6512
6.5 | 1.0147 | 0.00817 | -0.0658 | 124.1983
7 | 1.0621 | 0.00863 | -0.0646 | 123.0707
7.5 | 1.1054 | 0.00915 | -0.0627 | 120.8087
8 | 1.1465 | 0.00961 | -0.0603 | 119.3028
8.5 | 1.1708 | 0.01007 | -0.0547 | 116.2661
9 | 1.2036 | 0.01062 | -0.0511 | 113.3333
9.5 | 1.2356 | 0.01129 | -0.0477 | 109.442
10 | 1.2702 | 0.01197 | -0.0449 | 106.1153
10.5 | 1.3025 | 0.0128 | -0.042 | 101.7578
11 | 1.3345 | 0.01371 | -0.0392 | 97.3377
11.5 | 1.366 | 0.01472 | -0.0365 | 92.7989
12 | 1.3944 | 0.01593 | -0.0337 | 87.533
12.5 | 1.4221 | 0.01727 | -0.031 | 82.3451
13 | 1.4507 | 0.01867 | -0.0287 | 77.7022
13.5 | 1.477 | 0.02026 | -0.0263 | 72.9023
14 | 1.5026 | 0.02201 | -0.0241 | 68.269
14.5 | 1.524 | 0.02414 | -0.0218 | 63.1317
15 | 1.5484 | 0.02618 | -0.02 | 59.1444
15.5 | 1.572 | 0.0284 | -0.0184 | 55.3521
16 | 1.5941 | 0.03081 | -0.0169 | 51.7397
16.5 | 1.6126 | 0.03356 | -0.0154 | 48.0513
17 | 1.63 | 0.03656 | -0.0141 | 44.5842
17.5 | 1.6494 | 0.03947 | -0.0132 | 41.7887
18 | 1.6701 | 0.04236 | -0.0124 | 39.4263
18.5 | 1.6875 | 0.04564 | -0.0118 | 36.9741
19.5 | 1.7171 | 0.05275 | -0.0112 | 32.5517
20 | 1.7257 | 0.05717 | -0.0111 | 30.1854

## 141. Re 18M Mach 0.25 (1)
BIGFOIL.COM POLAR EXPORT
NACA64-320 a=0.8
NACA64-320 a=0.8 |  |  |  | Cl Max: | 1.619 | at alpha= | 14 | deg
JavaFoil+Calcfoil stall+Eppler ext transition |  |  |  | L/D Max: | 123.428 | at alpha= | 4 | deg
Re: | 18000000 |  |  | Cd Min: | 0.0049 | at alpha= | 0 | deg
Mach: | 0.25 |  |  | Cl=0 at alpha= | -2.3846 | deg
|  |  |  | @ Cl=0.1, Cd= | 0.0054323
|  |  |  | @ Cl=0.4, Cd= | 0.00499
|  |  |  | @ Cl=0.6, Cd= | 0.0061226
alpha (deg) | Cl | Cd | Cm | Cl/Cd
-20 | -0.911 | 0.14371 | -0.016 | -6.341
-19.5 | -1.021 | 0.0657 | -0.022 | -15.547
-19 | -1.059 | 0.05746 | -0.023 | -18.438
-18.5 | -1.095 | 0.04889 | -0.024 | -22.404
-18 | -1.123 | 0.04355 | -0.025 | -25.789
-17.5 | -1.147 | 0.03874 | -0.026 | -29.598
-17 | -1.164 | 0.03508 | -0.027 | -33.178
-16.5 | -1.177 | 0.03123 | -0.028 | -37.694
-16 | -1.182 | 0.02935 | -0.028 | -40.266
-15.5 | -1.185 | 0.02618 | -0.029 | -45.269
-15 | -1.181 | 0.02417 | -0.03 | -48.862
-14.5 | -1.172 | 0.02215 | -0.031 | -52.929
-14 | -1.159 | 0.02047 | -0.032 | -56.606
-13.5 | -1.141 | 0.01866 | -0.033 | -61.127
-13 | -1.118 | 0.01719 | -0.034 | -65.043
-12.5 | -1.09 | 0.01609 | -0.035 | -67.757
-12 | -1.058 | 0.01511 | -0.036 | -70.01
-11.5 | -1.022 | 0.01412 | -0.037 | -72.394
-11 | -0.984 | 0.01318 | -0.038 | -74.697
-10.5 | -0.943 | 0.01223 | -0.039 | -77.115
-10 | -0.9 | 0.01142 | -0.04 | -78.761
-9.5 | -0.853 | 0.01068 | -0.041 | -79.857
-9 | -0.803 | 0.01001 | -0.042 | -80.235
-8.5 | -0.751 | 0.00953 | -0.043 | -78.752
-8 | -0.697 | 0.00905 | -0.044 | -76.962
-7.5 | -0.641 | 0.00817 | -0.045 | -78.448
-7 | -0.586 | 0.00808 | -0.046 | -72.515
-6.5 | -0.525 | 0.00781 | -0.047 | -67.217
-6 | -0.463 | 0.00757 | -0.048 | -61.158
-5.5 | -0.4 | 0.00733 | -0.049 | -54.618
-5 | -0.337 | 0.00716 | -0.05 | -47.115
-4.5 | -0.273 | 0.0069 | -0.051 | -39.616
-4 | -0.209 | 0.00648 | -0.052 | -32.31
-3.5 | -0.145 | 0.00627 | -0.053 | -23.098
-3 | -0.08 | 0.00596 | -0.054 | -13.449
-2.5 | -0.015 | 0.00576 | -0.054 | -2.677
-2 | 0.05 | 0.00554 | -0.055 | 8.941
-1.5 | 0.115 | 0.0054 | -0.056 | 21.196
-1 | 0.18 | 0.00526 | -0.057 | 34.161
-0.5 | 0.244 | 0.00516 | -0.058 | 47.405
0 | 0.31 | 0.0049 | -0.059 | 63.227
0.5 | 0.374 | 0.00493 | -0.06 | 75.906
1 | 0.439 | 0.00508 | -0.061 | 86.515
1.5 | 0.504 | 0.0057 | -0.061 | 88.408
2 | 0.569 | 0.00597 | -0.062 | 95.385
2.5 | 0.634 | 0.00629 | -0.063 | 100.732
3 | 0.699 | 0.00657 | -0.064 | 106.378
3.5 | 0.763 | 0.00712 | -0.065 | 107.235
4 | 0.823 | 0.00667 | -0.065 | 123.428
4.5 | 0.878 | 0.00801 | -0.066 | 109.616
5 | 0.938 | 0.0086 | -0.067 | 109.01
5.5 | 0.997 | 0.00908 | -0.067 | 109.817
6 | 1.055 | 0.00951 | -0.068 | 110.958
6.5 | 1.11 | 0.01058 | -0.069 | 104.887
7 | 1.165 | 0.01107 | -0.069 | 105.276
7.5 | 1.219 | 0.01157 | -0.07 | 105.347
8 | 1.27 | 0.01213 | -0.071 | 104.723
8.5 | 1.32 | 0.0127 | -0.071 | 103.915
9 | 1.367 | 0.01332 | -0.072 | 102.623
9.5 | 1.412 | 0.014 | -0.072 | 100.851
10 | 1.454 | 0.01473 | -0.073 | 98.702
10.5 | 1.492 | 0.01556 | -0.074 | 95.92
11 | 1.526 | 0.01638 | -0.074 | 93.157
11.5 | 1.554 | 0.01727 | -0.075 | 89.97
12 | 1.578 | 0.01819 | -0.075 | 86.768
12.5 | 1.597 | 0.01917 | -0.076 | 83.302
13 | 1.61 | 0.0202 | -0.076 | 79.689
13.5 | 1.617 | 0.02148 | -0.077 | 75.29
14 | 1.619 | 0.02275 | -0.077 | 71.159
14.5 | 1.612 | 0.02467 | -0.078 | 65.33
15 | 1.6 | 0.02639 | -0.078 | 60.645
15.5 | 1.582 | 0.02819 | -0.079 | 56.126
16 | 1.558 | 0.03049 | -0.079 | 51.096
16.5 | 1.527 | 0.03296 | -0.079 | 46.322
17 | 1.491 | 0.03544 | -0.079 | 42.063
17.5 | 1.446 | 0.0392 | -0.08 | 36.9
18 | 1.4 | 0.04191 | -0.08 | 33.397
18.5 | 1.341 | 0.0467 | -0.08 | 28.715
19 | 1.275 | 0.0512 | -0.08 | 24.91

## 142. Re 18M Mach 0.25 (2)
BIGFOIL.COM POLAR EXPORT
NACA64-320 a=0.8
NACA64-320 a=0.8 |  |  |  | Cl Max: | 1.7048 | at alpha= | 20 | deg
XFOIL ncrit=9 |  |  |  | L/D Max: | 140.886 | at alpha= | 3.5 | deg
Re: | 18000000 |  |  | Cd Min: | 0.07143 | at alpha= | 20 | deg
Mach: | 0.25 |  |  | Cl=0 at alpha= | -2.3805 | deg
|  |  |  | @ Cl=0.1, Cd= | 0.0042468
|  |  |  | @ Cl=0.4, Cd= | 0.0041018
|  |  |  | @ Cl=0.6, Cd= | 0.0044047
alpha (deg) | Cl | Cd | Cm | Cl/Cd
-20 | -1.4838 | 0.047 | -0.0861 | -31.5702
-19.5 | -1.4689 | 0.04316 | -0.0863 | -34.0338
-19 | -1.4506 | 0.03967 | -0.0862 | -36.5667
-18.5 | -1.4328 | 0.03635 | -0.0858 | -39.4168
-18 | -1.4131 | 0.03329 | -0.0851 | -42.4482
-17.5 | -1.3947 | 0.03037 | -0.084 | -45.9236
-17 | -1.3728 | 0.02777 | -0.0828 | -49.4346
-16.5 | -1.3523 | 0.02524 | -0.0811 | -53.5777
-16 | -1.3329 | 0.02284 | -0.0792 | -58.3581
-15.5 | -1.3118 | 0.02062 | -0.077 | -63.6178
-15 | -1.2858 | 0.01877 | -0.0748 | -68.5029
-14.5 | -1.2592 | 0.01705 | -0.0724 | -73.8534
-14 | -1.2301 | 0.01552 | -0.07 | -79.259
-13.5 | -1.2002 | 0.01412 | -0.0674 | -85
-13 | -1.1693 | 0.01287 | -0.0646 | -90.8547
-12.5 | -1.1451 | 0.01169 | -0.0607 | -97.9555
-12 | -1.1286 | 0.01091 | -0.0542 | -103.4464
-11.5 | -1.0837 | 0.01035 | -0.052 | -104.7053
-11 | -1.0331 | 0.00988 | -0.0507 | -104.5648
-10.5 | -0.979 | 0.00947 | -0.0499 | -103.3791
-10 | -0.923 | 0.00912 | -0.0494 | -101.2061
-9.5 | -0.8663 | 0.00874 | -0.0491 | -99.119
-9 | -0.8087 | 0.0084 | -0.049 | -96.2738
-8.5 | -0.7495 | 0.0081 | -0.0491 | -92.5309
-8 | -0.6897 | 0.00785 | -0.0494 | -87.8599
-7.5 | -0.6297 | 0.00756 | -0.0497 | -83.2937
-7 | -0.5688 | 0.00734 | -0.0503 | -77.4932
-6.5 | -0.5078 | 0.0071 | -0.0509 | -71.5211
-6 | -0.4463 | 0.00689 | -0.0516 | -64.775
-5.5 | -0.3848 | 0.00669 | -0.0523 | -57.5187
-5 | -0.3234 | 0.00642 | -0.0531 | -50.3738
-4.5 | -0.2622 | 0.00614 | -0.0539 | -42.7036
-4 | -0.2006 | 0.00589 | -0.0548 | -34.0577
-3.5 | -0.1384 | 0.00565 | -0.0558 | -24.4956
-3 | -0.0765 | 0.00538 | -0.0568 | -14.2193
-2.5 | -0.0147 | 0.0051 | -0.0579 | -2.8824
-2 | 0.0468 | 0.00468 | -0.059 | 10
-1.5 | 0.1082 | 0.00418 | -0.0601 | 25.8852
-1 | 0.1716 | 0.00408 | -0.0614 | 42.0588
-0.5 | 0.235 | 0.00407 | -0.0626 | 57.7396
0 | 0.2989 | 0.00404 | -0.0639 | 73.9851
0.5 | 0.3623 | 0.00409 | -0.0651 | 88.5819
1 | 0.426 | 0.00411 | -0.0663 | 103.6496
1.5 | 0.4892 | 0.00417 | -0.0674 | 117.3141
2 | 0.5525 | 0.00425 | -0.0686 | 130
2.5 | 0.6139 | 0.00445 | -0.0694 | 137.9551
3.5 | 0.7312 | 0.00519 | -0.0702 | 140.8863
4 | 0.783 | 0.00594 | -0.0695 | 131.8182
4.5 | 0.8342 | 0.00661 | -0.0686 | 126.2027
5 | 0.8875 | 0.00709 | -0.068 | 125.1763
5.5 | 0.9393 | 0.00759 | -0.067 | 123.7549
6 | 0.991 | 0.00801 | -0.066 | 123.7203
6.5 | 1.039 | 0.00849 | -0.0644 | 122.3793
7 | 1.0823 | 0.00903 | -0.0618 | 119.856
7.5 | 1.1056 | 0.00957 | -0.0555 | 115.5277
8 | 1.1335 | 0.01029 | -0.0505 | 110.1555
8.5 | 1.1666 | 0.01103 | -0.0467 | 105.7661
9 | 1.2013 | 0.0118 | -0.0434 | 101.8051
9.5 | 1.235 | 0.01271 | -0.0401 | 97.1676
10 | 1.2687 | 0.01368 | -0.037 | 92.7412
10.5 | 1.3006 | 0.01485 | -0.0339 | 87.5825
11 | 1.3328 | 0.01608 | -0.031 | 82.8856
11.5 | 1.3626 | 0.01754 | -0.0281 | 77.6853
12 | 1.39 | 0.0192 | -0.0252 | 72.3958
12.5 | 1.4186 | 0.02094 | -0.0227 | 67.7459
13 | 1.445 | 0.02292 | -0.0202 | 63.0454
13.5 | 1.4694 | 0.02516 | -0.0178 | 58.4022
14 | 1.4943 | 0.02748 | -0.0156 | 54.3777
14.5 | 1.5185 | 0.02997 | -0.0137 | 50.6673
15 | 1.5412 | 0.03268 | -0.0119 | 47.1603
15.5 | 1.5632 | 0.03557 | -0.0103 | 43.9471
16 | 1.5826 | 0.03878 | -0.0088 | 40.8097
16.5 | 1.6007 | 0.0422 | -0.0076 | 37.9313
17 | 1.6203 | 0.04566 | -0.0066 | 35.4862
17.5 | 1.639 | 0.04927 | -0.0059 | 33.2657
18 | 1.658 | 0.05296 | -0.0053 | 31.3066
18.5 | 1.6744 | 0.05702 | -0.005 | 29.3651
19 | 1.6851 | 0.06178 | -0.0049 | 27.2758
20 | 1.7048 | 0.07143 | -0.0052 | 23.8667

## 143. Re 18M Mach 0.50 (1)
BIGFOIL.COM POLAR EXPORT
NACA64-320 a=0.8
NACA64-320 a=0.8 |  |  |  | Cl Max: | 1.421 | at alpha= | 9.5 | deg
JavaFoil+Calcfoil stall+Eppler ext transition |  |  |  | L/D Max: | 107.252 | at alpha= | 2 | deg
Re: | 18000000 |  |  | Cd Min: | 0.00509 | at alpha= | -0.5 | deg
Mach: | 0.5 |  |  | Cl=0 at alpha= | -2.3819 | deg
|  |  |  | @ Cl=0.1, Cd= | 0.0057129
|  |  |  | @ Cl=0.4, Cd= | 0.005187
|  |  |  | @ Cl=0.6, Cd= | 0.0060387
alpha (deg) | Cl | Cd | Cm | Cl/Cd
-20 | -1.014 | 0.18958 | -0.017 | -5.351
-19.5 | -0.985 | 0.18359 | -0.017 | -5.366
-19 | -0.956 | 0.17766 | -0.018 | -5.38
-18.5 | -0.929 | 0.16752 | -0.018 | -5.548
-18 | -0.899 | 0.16433 | -0.019 | -5.471
-17.5 | -0.87 | 0.15721 | -0.019 | -5.532
-17 | -0.84 | 0.1526 | -0.019 | -5.507
-16.5 | -0.816 | 0.13204 | -0.02 | -6.178
-16 | -0.786 | 0.12391 | -0.021 | -6.345
-15.5 | -0.756 | 0.12114 | -0.02 | -6.239
-15 | -0.726 | 0.11568 | -0.02 | -6.277
-14.5 | -0.714 | 0.09021 | -0.025 | -7.911
-14 | -0.73 | 0.05316 | -0.032 | -13.726
-13.5 | -0.721 | 0.0368 | -0.035 | -19.602
-13 | -0.699 | 0.02986 | -0.037 | -23.417
-12.5 | -0.584 | 0.08648 | -0.023 | -6.758
-12 | -0.61 | 0.04139 | -0.036 | -14.745
-11.5 | -0.607 | 0.02434 | -0.04 | -24.928
-11 | -0.578 | 0.02139 | -0.041 | -27.008
-10.5 | -0.817 | 0.01865 | -0.042 | -43.813
-10 | -0.861 | 0.01676 | -0.043 | -51.401
-9.5 | -0.853 | 0.01535 | -0.045 | -55.567
-9 | -0.823 | 0.0141 | -0.046 | -58.352
-8.5 | -0.782 | 0.01311 | -0.047 | -59.66
-8 | -0.734 | 0.0122 | -0.048 | -60.168
-7.5 | -0.681 | 0.01128 | -0.049 | -60.385
-7 | -0.625 | 0.0105 | -0.05 | -59.515
-6.5 | -0.565 | 0.00978 | -0.052 | -57.792
-6 | -0.503 | 0.00914 | -0.053 | -55.003
-5.5 | -0.438 | 0.0086 | -0.054 | -50.952
-5 | -0.371 | 0.0082 | -0.055 | -45.287
-4.5 | -0.305 | 0.00771 | -0.057 | -39.494
-4 | -0.233 | 0.00704 | -0.058 | -33.137
-3.5 | -0.162 | 0.00681 | -0.059 | -23.727
-3 | -0.09 | 0.00638 | -0.06 | -14.028
-2.5 | -0.017 | 0.00614 | -0.061 | -2.808
-2 | 0.055 | 0.00583 | -0.062 | 9.505
-1.5 | 0.128 | 0.00564 | -0.063 | 22.705
-1 | 0.201 | 0.00551 | -0.064 | 36.443
-0.5 | 0.273 | 0.00509 | -0.065 | 53.697
0 | 0.346 | 0.00515 | -0.066 | 67.193
0.5 | 0.419 | 0.0052 | -0.067 | 80.43
1 | 0.491 | 0.00529 | -0.068 | 92.832
1.5 | 0.564 | 0.00619 | -0.069 | 91.062
2 | 0.633 | 0.0059 | -0.069 | 107.252
2.5 | 0.702 | 0.00696 | -0.07 | 100.892
3 | 0.772 | 0.00744 | -0.071 | 103.804
3.5 | 0.841 | 0.0081 | -0.071 | 103.814
4 | 0.91 | 0.00873 | -0.072 | 104.249
4.5 | 0.969 | 0.00958 | -0.073 | 101.166
5 | 1.034 | 0.01042 | -0.074 | 99.176
5.5 | 1.097 | 0.01109 | -0.074 | 98.944
6 | 1.159 | 0.01174 | -0.075 | 98.677
6.5 | 1.215 | 0.01332 | -0.076 | 91.208
7 | 1.269 | 0.01414 | -0.076 | 89.77
7.5 | 1.318 | 0.01498 | -0.077 | 88.009
8 | 1.361 | 0.01594 | -0.078 | 85.412
8.5 | 1.396 | 0.01706 | -0.079 | 81.802
9 | 1.418 | 0.01836 | -0.079 | 77.224
9.5 | 1.421 | 0.01985 | -0.08 | 71.603
10 | 1.393 | 0.02164 | -0.08 | 64.36
10.5 | 1.291 | 0.02379 | -0.081 | 54.249
11 | 0.9 | 0.02702 | -0.081 | 33.309
11.5 | 0.925 | 0.03166 | -0.081 | 29.214
12 | 0.962 | 0.02978 | -0.082 | 32.303
12.5 | 0.989 | 0.03355 | -0.082 | 29.471
13 | 1.012 | 0.03917 | -0.082 | 25.83
13.5 | 1.046 | 0.0382 | -0.083 | 27.386
14 | 1.063 | 0.04715 | -0.082 | 22.555
14.5 | 1.074 | 0.05824 | -0.081 | 18.449

## 144. Re 18M Mach 0.50 (2)
BIGFOIL.COM POLAR EXPORT
NACA64-320 a=0.8
NACA64-320 a=0.8 |  |  |  | Cl Max: | 1.4881 | at alpha= | 15 | deg
XFOIL ncrit=9 |  |  |  | L/D Max: | 165.928 | at alpha= | 3 | deg
Re: | 18000000 |  |  | Cd Min: | 0.18005 | at alpha= | 20 | deg
Mach: | 0.5 |  |  | Cl=0 at alpha= | -2.3681 | deg
|  |  |  | @ Cl=0.1, Cd= | 0.0044441
|  |  |  | @ Cl=0.4, Cd= | 0.0042243
|  |  |  | @ Cl=0.6, Cd= | 0.0043478
alpha (deg) | Cl | Cd | Cm | Cl/Cd
-17.5 | -0.8432 | 0.11507 | -0.0724 | -7.3277
-17 | -0.86 | 0.10389 | -0.0804 | -8.278
-16.5 | -0.8818 | 0.09251 | -0.0885 | -9.5319
-16 | -0.9061 | 0.08144 | -0.0959 | -11.126
-15.5 | -0.9302 | 0.07114 | -0.1022 | -13.0756
-15 | -0.9508 | 0.06201 | -0.1068 | -15.333
-14.5 | -0.9766 | 0.05326 | -0.1102 | -18.3365
-14 | -0.9994 | 0.04558 | -0.1117 | -21.9263
-13.5 | -1.0184 | 0.03888 | -0.1117 | -26.1934
-13 | -1.0318 | 0.03307 | -0.1102 | -31.2005
-12.5 | -1.0415 | 0.02798 | -0.1074 | -37.223
-12 | -1.0397 | 0.02392 | -0.1036 | -43.4657
-11.5 | -1.0274 | 0.02074 | -0.0992 | -49.5371
-11 | -1.0051 | 0.01812 | -0.0948 | -55.4691
-10.5 | -0.9766 | 0.0159 | -0.0903 | -61.4214
-10 | -0.9425 | 0.01401 | -0.0861 | -67.2734
-9.5 | -0.9064 | 0.01233 | -0.0818 | -73.5118
-9 | -0.8728 | 0.01077 | -0.0772 | -81.0399
-8.5 | -0.8458 | 0.00987 | -0.0701 | -85.694
-8 | -0.7874 | 0.00925 | -0.0671 | -85.1243
-7.5 | -0.7227 | 0.00879 | -0.0651 | -82.2184
-7 | -0.6544 | 0.00838 | -0.0639 | -78.0907
-6.5 | -0.5857 | 0.00801 | -0.0629 | -73.1211
-6 | -0.5147 | 0.00769 | -0.0626 | -66.9311
-5.5 | -0.4439 | 0.00738 | -0.0624 | -60.1491
-5 | -0.3725 | 0.00711 | -0.0625 | -52.391
-4.5 | -0.3014 | 0.00677 | -0.0628 | -44.5199
-4 | -0.2317 | 0.00636 | -0.0632 | -36.4308
-3.5 | -0.1604 | 0.00607 | -0.0639 | -26.425
-3 | -0.0893 | 0.00569 | -0.0647 | -15.6942
-2.5 | -0.0186 | 0.00526 | -0.0656 | -3.5361
-1.5 | 0.1224 | 0.00429 | -0.0678 | 28.5315
-1 | 0.1968 | 0.00423 | -0.0692 | 46.5248
-0.5 | 0.2712 | 0.00418 | -0.0707 | 64.8804
0 | 0.3454 | 0.00418 | -0.0722 | 82.6316
0.5 | 0.4193 | 0.00424 | -0.0735 | 98.8915
1 | 0.4938 | 0.00427 | -0.0749 | 115.644
1.5 | 0.5681 | 0.0043 | -0.0762 | 132.1163
2 | 0.6415 | 0.00441 | -0.0773 | 145.4649
2.5 | 0.7156 | 0.0045 | -0.0784 | 159.0222
3 | 0.7865 | 0.00474 | -0.0789 | 165.9283
4 | 0.9054 | 0.00601 | -0.0759 | 150.6489
4.5 | 0.9537 | 0.00683 | -0.0724 | 139.634
5 | 0.9818 | 0.00777 | -0.0652 | 126.3578
5.5 | 0.9972 | 0.00869 | -0.0561 | 114.7526
6 | 1.0218 | 0.00988 | -0.0493 | 103.4211
6.5 | 1.0516 | 0.01118 | -0.0436 | 94.0608
7 | 1.0797 | 0.01272 | -0.0382 | 84.8821
7.5 | 1.0942 | 0.01503 | -0.0319 | 72.8011
8 | 1.1205 | 0.01716 | -0.0273 | 65.2972
8.5 | 1.1517 | 0.01925 | -0.0234 | 59.8286
9 | 1.183 | 0.0215 | -0.0197 | 55.0233
9.5 | 1.2158 | 0.02384 | -0.0164 | 50.9983
10 | 1.2447 | 0.02655 | -0.0131 | 46.8814
10.5 | 1.2766 | 0.02925 | -0.0101 | 43.6444
11 | 1.3046 | 0.03232 | -0.0072 | 40.3651
11.5 | 1.3329 | 0.03553 | -0.0044 | 37.5148
12 | 1.3629 | 0.0388 | -0.0019 | 35.1263
12.5 | 1.391 | 0.04236 | 0.0005 | 32.8376
13 | 1.4174 | 0.04622 | 0.0027 | 30.6664
13.5 | 1.442 | 0.05039 | 0.0047 | 28.6168
14 | 1.4653 | 0.05488 | 0.0065 | 26.7001
14.5 | 1.4824 | 0.06007 | 0.008 | 24.6779
15 | 1.4881 | 0.06646 | 0.0088 | 22.3909
15.5 | 1.4814 | 0.07424 | 0.0086 | 19.9542
16 | 1.4628 | 0.08361 | 0.0069 | 17.4955
16.5 | 1.4385 | 0.09407 | 0.0038 | 15.2918
17 | 1.4119 | 0.10537 | -0.0007 | 13.3994
17.5 | 1.3857 | 0.11722 | -0.0064 | 11.8214
18 | 1.3597 | 0.12948 | -0.0132 | 10.5012
18.5 | 1.3358 | 0.14191 | -0.0207 | 9.413
19 | 1.3114 | 0.1547 | -0.0293 | 8.4771
19.5 | 1.2893 | 0.16758 | -0.0383 | 7.6936
20 | 1.2718 | 0.18005 | -0.0473 | 7.0636

## 145. Re 20M Mach 0.00 (1)
BIGFOIL.COM POLAR EXPORT
NACA64-320 a=0.8
NACA64-320 a=0.8 |  |  |  | Cl Max: | 1.711 | at alpha= | 16 | deg
JavaFoil+Calcfoil stall+Eppler ext transition |  |  |  | L/D Max: | 117.335 | at alpha= | 4.5 | deg
Re: | 20000000 |  |  | Cd Min: | 0.00502 | at alpha= | 0 | deg
Mach: | 0 |  |  | Cl=0 at alpha= | -2.3809 | deg
|  |  |  | @ Cl=0.1, Cd= | 0.0053927
|  |  |  | @ Cl=0.4, Cd= | 0.0053653
|  |  |  | @ Cl=0.6, Cd= | 0.0061167
alpha (deg) | Cl | Cd | Cm | Cl/Cd
-20 | -1.325 | 0.04372 | -0.021 | -30.299
-19.5 | -1.331 | 0.03911 | -0.022 | -34.032
-19 | -1.333 | 0.03623 | -0.023 | -36.787
-18.5 | -1.33 | 0.03422 | -0.024 | -38.877
-18 | -1.327 | 0.03169 | -0.025 | -41.863
-17.5 | -1.322 | 0.02882 | -0.026 | -45.867
-17 | -1.312 | 0.02679 | -0.026 | -48.983
-16.5 | -1.3 | 0.02491 | -0.027 | -52.186
-16 | -1.285 | 0.02297 | -0.028 | -55.965
-15.5 | -1.267 | 0.02127 | -0.029 | -59.587
-15 | -1.246 | 0.01987 | -0.03 | -62.713
-14.5 | -1.222 | 0.01845 | -0.031 | -66.241
-14 | -1.195 | 0.01717 | -0.032 | -69.628
-13.5 | -1.166 | 0.01593 | -0.032 | -73.194
-13 | -1.133 | 0.01492 | -0.033 | -75.903
-12.5 | -1.098 | 0.014 | -0.034 | -78.388
-12 | -1.061 | 0.01294 | -0.035 | -82
-11.5 | -1.022 | 0.01213 | -0.036 | -84.246
-11 | -0.98 | 0.01137 | -0.037 | -86.238
-10.5 | -0.936 | 0.01066 | -0.038 | -87.864
-10 | -0.89 | 0.01007 | -0.039 | -88.431
-9.5 | -0.842 | 0.00956 | -0.04 | -88.06
-9 | -0.791 | 0.00906 | -0.041 | -87.231
-8.5 | -0.738 | 0.00818 | -0.042 | -90.309
-8 | -0.686 | 0.00818 | -0.043 | -83.857
-7.5 | -0.628 | 0.0079 | -0.044 | -79.48
-7 | -0.569 | 0.00766 | -0.045 | -74.281
-6.5 | -0.51 | 0.00742 | -0.046 | -68.712
-6 | -0.449 | 0.00722 | -0.047 | -62.216
-5.5 | -0.388 | 0.00704 | -0.048 | -55.119
-5 | -0.327 | 0.00686 | -0.048 | -47.617
-4.5 | -0.265 | 0.00663 | -0.049 | -39.954
-4 | -0.203 | 0.00629 | -0.05 | -32.234
-3.5 | -0.14 | 0.00613 | -0.051 | -22.884
-3 | -0.078 | 0.00595 | -0.052 | -13.04
-2.5 | -0.015 | 0.00567 | -0.053 | -2.633
-2 | 0.048 | 0.0055 | -0.054 | 8.727
-1.5 | 0.111 | 0.00537 | -0.054 | 20.664
-1 | 0.174 | 0.00523 | -0.055 | 33.256
-0.5 | 0.237 | 0.00513 | -0.056 | 46.166
0 | 0.3 | 0.00502 | -0.057 | 59.683
0.5 | 0.363 | 0.00524 | -0.058 | 69.167
1 | 0.425 | 0.00545 | -0.059 | 78.06
1.5 | 0.488 | 0.00568 | -0.06 | 85.995
2 | 0.551 | 0.00593 | -0.06 | 92.965
2.5 | 0.614 | 0.00617 | -0.061 | 99.511
3 | 0.676 | 0.0065 | -0.062 | 104.06
3.5 | 0.739 | 0.00686 | -0.063 | 107.733
4 | 0.802 | 0.00729 | -0.064 | 109.884
4.5 | 0.855 | 0.00728 | -0.064 | 117.335
5 | 0.912 | 0.00817 | -0.065 | 111.697
5.5 | 0.97 | 0.00854 | -0.065 | 113.495
6 | 1.027 | 0.0089 | -0.066 | 115.39
6.5 | 1.081 | 0.00984 | -0.067 | 109.833
7 | 1.136 | 0.01024 | -0.067 | 110.883
7.5 | 1.189 | 0.01069 | -0.068 | 111.203
8 | 1.241 | 0.01114 | -0.069 | 111.368
8.5 | 1.291 | 0.01162 | -0.069 | 111.093
9 | 1.339 | 0.01213 | -0.07 | 110.399
9.5 | 1.386 | 0.01269 | -0.07 | 109.164
10 | 1.43 | 0.01329 | -0.071 | 107.589
10.5 | 1.473 | 0.01394 | -0.072 | 105.625
11 | 1.511 | 0.0146 | -0.072 | 103.465
11.5 | 1.546 | 0.0153 | -0.073 | 101.043
12 | 1.578 | 0.0161 | -0.073 | 98.037
12.5 | 1.607 | 0.01688 | -0.074 | 95.218
13 | 1.633 | 0.01769 | -0.074 | 92.315
13.5 | 1.655 | 0.01867 | -0.075 | 88.683
14 | 1.674 | 0.01959 | -0.075 | 85.441
14.5 | 1.689 | 0.02069 | -0.076 | 81.617
15 | 1.7 | 0.02193 | -0.076 | 77.543
15.5 | 1.707 | 0.02331 | -0.077 | 73.265
16 | 1.711 | 0.02484 | -0.077 | 68.861
16.5 | 1.71 | 0.02632 | -0.078 | 64.98
17 | 1.708 | 0.02783 | -0.078 | 61.357
17.5 | 1.7 | 0.02997 | -0.078 | 56.717
18 | 1.691 | 0.03186 | -0.079 | 53.069
18.5 | 1.676 | 0.03386 | -0.079 | 49.503
19 | 1.656 | 0.03621 | -0.079 | 45.739
19.5 | 1.634 | 0.03874 | -0.079 | 42.17
20 | 1.608 | 0.04155 | -0.08 | 38.705

## 146. Re 20M Mach 0.00 (2)
BIGFOIL.COM POLAR EXPORT
NACA64-320 a=0.8
NACA64-320 a=0.8 |  |  |  | Cl Max: | 1.7409 | at alpha= | 20 | deg
XFOIL ncrit=9 |  |  |  | L/D Max: | 133.313 | at alpha= | 3 | deg
Re: | 20000000 |  |  | Cd Min: | 0.05345 | at alpha= | 20 | deg
Mach: | 0 |  |  | Cl=0 at alpha= | -2.387 | deg
|  |  |  | @ Cl=0.1, Cd= | 0.0044138
|  |  |  | @ Cl=0.4, Cd= | 0.0040529
|  |  |  | @ Cl=0.6, Cd= | 0.0046088
alpha (deg) | Cl | Cd | Cm | Cl/Cd
-20 | -1.5215 | 0.03284 | -0.0721 | -46.3307
-19.5 | -1.5025 | 0.03026 | -0.0717 | -49.653
-19 | -1.4824 | 0.02789 | -0.0711 | -53.1517
-18.5 | -1.4637 | 0.02556 | -0.0701 | -57.2653
-18 | -1.444 | 0.02347 | -0.0689 | -61.5254
-17.5 | -1.4245 | 0.02147 | -0.0674 | -66.3484
-17 | -1.4018 | 0.0197 | -0.0658 | -71.1574
-16.5 | -1.3801 | 0.01795 | -0.064 | -76.8858
-16 | -1.3574 | 0.01634 | -0.062 | -83.0722
-15.5 | -1.3311 | 0.01499 | -0.06 | -88.7992
-15 | -1.3036 | 0.01377 | -0.0579 | -94.6696
-14.5 | -1.2767 | 0.01268 | -0.0554 | -100.6861
-14 | -1.2558 | 0.01172 | -0.0515 | -107.1502
-13.5 | -1.2358 | 0.01115 | -0.0462 | -110.8341
-13 | -1.1933 | 0.01066 | -0.0448 | -111.9418
-12.5 | -1.1476 | 0.0102 | -0.0438 | -112.5098
-12 | -1.0992 | 0.00977 | -0.0432 | -112.5077
-11.5 | -1.0481 | 0.0094 | -0.043 | -111.5
-11 | -0.9953 | 0.00909 | -0.0431 | -109.4939
-10.5 | -0.9412 | 0.00878 | -0.0433 | -107.1982
-10 | -0.8869 | 0.00847 | -0.0435 | -104.7107
-9.5 | -0.8318 | 0.00815 | -0.0439 | -102.0613
-9 | -0.7756 | 0.00791 | -0.0444 | -98.0531
-8.5 | -0.7186 | 0.00767 | -0.0451 | -93.6897
-8 | -0.6616 | 0.00743 | -0.0457 | -89.0444
-7.5 | -0.6037 | 0.0072 | -0.0465 | -83.8472
-7 | -0.5456 | 0.00701 | -0.0473 | -77.8317
-6.5 | -0.4871 | 0.00681 | -0.0481 | -71.5272
-6 | -0.4283 | 0.00661 | -0.049 | -64.7958
-5.5 | -0.3694 | 0.00643 | -0.0499 | -57.4495
-5 | -0.3106 | 0.00618 | -0.0508 | -50.2589
-4.5 | -0.2516 | 0.00594 | -0.0517 | -42.3569
-4 | -0.1924 | 0.00574 | -0.0527 | -33.5192
-3.5 | -0.1326 | 0.00552 | -0.0538 | -24.0217
-3 | -0.0729 | 0.0053 | -0.0548 | -13.7547
-2.5 | -0.0134 | 0.00505 | -0.0559 | -2.6535
-2 | 0.0459 | 0.0047 | -0.057 | 9.766
-1 | 0.165 | 0.00407 | -0.0592 | 40.5405
-0.5 | 0.226 | 0.00402 | -0.0605 | 56.2189
0 | 0.2869 | 0.004 | -0.0617 | 71.725
0.5 | 0.3477 | 0.00401 | -0.0628 | 86.7082
1 | 0.4086 | 0.00406 | -0.064 | 100.6404
1.5 | 0.4691 | 0.0041 | -0.0651 | 114.4146
2 | 0.5288 | 0.00425 | -0.0661 | 124.4235
3 | 0.6439 | 0.00483 | -0.0675 | 133.3126
3.5 | 0.698 | 0.00536 | -0.0676 | 130.2239
4 | 0.7503 | 0.00596 | -0.0674 | 125.8893
4.5 | 0.802 | 0.00651 | -0.0671 | 123.1951
5 | 0.8555 | 0.0069 | -0.0671 | 123.9855
5.5 | 0.9087 | 0.00727 | -0.067 | 124.9931
6 | 0.9606 | 0.00765 | -0.0667 | 125.5686
6.5 | 1.0107 | 0.00806 | -0.0661 | 125.397
7 | 1.0588 | 0.00851 | -0.0651 | 124.4183
7.5 | 1.1043 | 0.00898 | -0.0637 | 122.9733
8.5 | 1.1817 | 0.00977 | -0.0582 | 120.9519
9 | 1.2112 | 0.01026 | -0.0539 | 118.0507
9.5 | 1.2434 | 0.01085 | -0.0504 | 114.5991
10 | 1.2772 | 0.01147 | -0.0475 | 111.3514
10.5 | 1.3093 | 0.01223 | -0.0444 | 107.0564
11 | 1.3417 | 0.01304 | -0.0417 | 102.8911
11.5 | 1.3729 | 0.01398 | -0.039 | 98.2046
12 | 1.4018 | 0.01508 | -0.0361 | 92.9576
12.5 | 1.4311 | 0.01626 | -0.0336 | 88.0135
13 | 1.46 | 0.01752 | -0.0312 | 83.3333
13.5 | 1.4864 | 0.019 | -0.0288 | 78.2316
14 | 1.512 | 0.02062 | -0.0265 | 73.3269
14.5 | 1.5346 | 0.02252 | -0.0242 | 68.1439
15 | 1.5596 | 0.02441 | -0.0224 | 63.8918
15.5 | 1.5834 | 0.02644 | -0.0207 | 59.8865
16 | 1.6055 | 0.02872 | -0.0191 | 55.9018
16.5 | 1.6242 | 0.03132 | -0.0175 | 51.8582
17 | 1.642 | 0.03412 | -0.0162 | 48.1243
17.5 | 1.662 | 0.03686 | -0.0151 | 45.0895
18 | 1.6819 | 0.03964 | -0.0143 | 42.4294
18.5 | 1.7016 | 0.04255 | -0.0137 | 39.9906
19 | 1.7172 | 0.04592 | -0.0131 | 37.3955
19.5 | 1.73 | 0.04951 | -0.0126 | 34.9424
20 | 1.7409 | 0.05345 | -0.0125 | 32.5706

## 147. Re 20M Mach 0.10 (1)
BIGFOIL.COM POLAR EXPORT
NACA64-320 a=0.8
NACA64-320 a=0.8 |  |  |  | Cl Max: | 1.695 | at alpha= | 16 | deg
JavaFoil+Calcfoil stall+Eppler ext transition |  |  |  | L/D Max: | 124.314 | at alpha= | 4.5 | deg
Re: | 20000000 |  |  | Cd Min: | 0.00505 | at alpha= | 0 | deg
Mach: | 0.1 |  |  | Cl=0 at alpha= | -2.3809 | deg
|  |  |  | @ Cl=0.1, Cd= | 0.0053797
|  |  |  | @ Cl=0.4, Cd= | 0.0053694
|  |  |  | @ Cl=0.6, Cd= | 0.006149
alpha (deg) | Cl | Cd | Cm | Cl/Cd
-20 | -1.288 | 0.04663 | -0.021 | -27.63
-19.5 | -1.298 | 0.04206 | -0.022 | -30.86
-19 | -1.305 | 0.03776 | -0.023 | -34.564
-18.5 | -1.306 | 0.03559 | -0.024 | -36.695
-18 | -1.307 | 0.03222 | -0.025 | -40.561
-17.5 | -1.304 | 0.02977 | -0.026 | -43.789
-17 | -1.297 | 0.02763 | -0.026 | -46.935
-16.5 | -1.287 | 0.02563 | -0.027 | -50.232
-16 | -1.275 | 0.0236 | -0.028 | -54.026
-15.5 | -1.259 | 0.02206 | -0.029 | -57.063
-15 | -1.24 | 0.02034 | -0.03 | -60.947
-14.5 | -1.218 | 0.01887 | -0.031 | -64.521
-14 | -1.192 | 0.01754 | -0.032 | -67.98
-13.5 | -1.164 | 0.01625 | -0.033 | -71.634
-13 | -1.132 | 0.01519 | -0.033 | -74.542
-12.5 | -1.097 | 0.01428 | -0.034 | -76.844
-12 | -1.061 | 0.01334 | -0.035 | -79.527
-11.5 | -1.023 | 0.01238 | -0.036 | -82.591
-11 | -0.981 | 0.01158 | -0.037 | -84.74
-10.5 | -0.938 | 0.01082 | -0.038 | -86.727
-10 | -0.892 | 0.01022 | -0.039 | -87.33
-9.5 | -0.844 | 0.00966 | -0.04 | -87.327
-9 | -0.793 | 0.00915 | -0.041 | -86.668
-8.5 | -0.74 | 0.00826 | -0.042 | -89.653
-8 | -0.689 | 0.00828 | -0.044 | -83.288
-7.5 | -0.631 | 0.00799 | -0.044 | -78.955
-7 | -0.572 | 0.00774 | -0.045 | -73.842
-6.5 | -0.512 | 0.00751 | -0.046 | -68.123
-6 | -0.451 | 0.00727 | -0.047 | -62.088
-5.5 | -0.39 | 0.00702 | -0.048 | -55.534
-5 | -0.328 | 0.00684 | -0.049 | -47.997
-4.5 | -0.266 | 0.0067 | -0.05 | -39.758
-4 | -0.204 | 0.00627 | -0.05 | -32.507
-3.5 | -0.141 | 0.00616 | -0.051 | -22.901
-3 | -0.078 | 0.00595 | -0.052 | -13.12
-2.5 | -0.015 | 0.0057 | -0.053 | -2.636
-2 | 0.048 | 0.00552 | -0.054 | 8.74
-1.5 | 0.111 | 0.00535 | -0.055 | 20.846
-1 | 0.175 | 0.00524 | -0.056 | 33.315
-0.5 | 0.238 | 0.00512 | -0.056 | 46.423
0 | 0.301 | 0.00505 | -0.057 | 59.659
0.5 | 0.364 | 0.00524 | -0.058 | 69.508
1 | 0.428 | 0.00547 | -0.059 | 78.097
1.5 | 0.491 | 0.00573 | -0.06 | 85.596
2 | 0.554 | 0.00593 | -0.061 | 93.449
2.5 | 0.617 | 0.00623 | -0.061 | 98.992
3 | 0.68 | 0.00657 | -0.062 | 103.456
3.5 | 0.743 | 0.00692 | -0.063 | 107.276
4 | 0.806 | 0.00732 | -0.064 | 110.016
4.5 | 0.858 | 0.0069 | -0.064 | 124.314
5 | 0.916 | 0.00823 | -0.065 | 111.262
5.5 | 0.974 | 0.00862 | -0.066 | 113.004
6 | 1.031 | 0.00898 | -0.066 | 114.799
6.5 | 1.086 | 0.00994 | -0.067 | 109.194
7 | 1.14 | 0.01035 | -0.068 | 110.18
7.5 | 1.194 | 0.01078 | -0.068 | 110.68
8 | 1.245 | 0.01125 | -0.069 | 110.684
8.5 | 1.295 | 0.01173 | -0.07 | 110.407
9 | 1.344 | 0.01226 | -0.07 | 109.631
9.5 | 1.39 | 0.01286 | -0.071 | 108.121
10 | 1.434 | 0.01348 | -0.071 | 106.445
10.5 | 1.476 | 0.01412 | -0.072 | 104.552
11 | 1.514 | 0.0148 | -0.073 | 102.302
11.5 | 1.549 | 0.01554 | -0.073 | 99.636
12 | 1.58 | 0.01634 | -0.074 | 96.67
12.5 | 1.607 | 0.01715 | -0.074 | 93.748
13 | 1.632 | 0.01799 | -0.075 | 90.723
13.5 | 1.652 | 0.01899 | -0.075 | 87.014
14 | 1.669 | 0.01996 | -0.076 | 83.642
14.5 | 1.682 | 0.02109 | -0.076 | 79.736
15 | 1.69 | 0.02238 | -0.077 | 75.54
15.5 | 1.694 | 0.02386 | -0.077 | 71.004
16 | 1.695 | 0.02547 | -0.078 | 66.535
16.5 | 1.691 | 0.02714 | -0.078 | 62.33
17 | 1.685 | 0.02861 | -0.078 | 58.897
17.5 | 1.674 | 0.03089 | -0.079 | 54.198
18 | 1.66 | 0.03284 | -0.079 | 50.555
18.5 | 1.642 | 0.03499 | -0.079 | 46.924
19 | 1.617 | 0.0375 | -0.079 | 43.128
19.5 | 1.59 | 0.04022 | -0.08 | 39.531
20 | 1.559 | 0.04375 | -0.08 | 35.631

## 148. Re 20M Mach 0.10 (2)
BIGFOIL.COM POLAR EXPORT
NACA64-320 a=0.8
NACA64-320 a=0.8 |  |  |  | Cl Max: | 1.7362 | at alpha= | 20 | deg
XFOIL ncrit=9 |  |  |  | L/D Max: | 134.502 | at alpha= | 3 | deg
Re: | 20000000 |  |  | Cd Min: | 0.05604 | at alpha= | 20 | deg
Mach: | 0.1 |  |  | Cl=0 at alpha= | -2.3867 | deg
|  |  |  | @ Cl=0.1, Cd= | 0.0042833
|  |  |  | @ Cl=0.4, Cd= | 0.0040526
|  |  |  | @ Cl=0.6, Cd= | 0.0045324
alpha (deg) | Cl | Cd | Cm | Cl/Cd
-20 | -1.5179 | 0.03475 | -0.0745 | -43.6806
-19.5 | -1.4992 | 0.032 | -0.0742 | -46.85
-19 | -1.4793 | 0.02948 | -0.0737 | -50.1798
-18.5 | -1.4595 | 0.02707 | -0.0728 | -53.9158
-18 | -1.4399 | 0.02482 | -0.0717 | -58.0137
-17.5 | -1.421 | 0.02266 | -0.0702 | -62.7096
-17 | -1.3986 | 0.02079 | -0.0686 | -67.2727
-16.5 | -1.3778 | 0.01888 | -0.0668 | -72.9767
-16 | -1.3554 | 0.01717 | -0.0647 | -78.94
-15.5 | -1.3302 | 0.01568 | -0.0627 | -84.8342
-15 | -1.3028 | 0.01437 | -0.0605 | -90.6611
-14.5 | -1.2748 | 0.0132 | -0.0582 | -96.5758
-14 | -1.2491 | 0.01214 | -0.0552 | -102.8913
-13.5 | -1.2368 | 0.01133 | -0.049 | -109.1615
-13 | -1.1984 | 0.01084 | -0.0467 | -110.5535
-12.5 | -1.1535 | 0.01035 | -0.0454 | -111.4493
-12 | -1.1057 | 0.0099 | -0.0446 | -111.6869
-11.5 | -1.055 | 0.0095 | -0.0442 | -111.0526
-11 | -1.0021 | 0.00917 | -0.0441 | -109.2803
-10.5 | -0.9477 | 0.00885 | -0.0442 | -107.0847
-10 | -0.893 | 0.00855 | -0.0443 | -104.4444
-9.5 | -0.8375 | 0.00821 | -0.0446 | -102.0097
-9 | -0.781 | 0.00796 | -0.0451 | -98.1156
-8.5 | -0.7235 | 0.00772 | -0.0456 | -93.7176
-8 | -0.6661 | 0.00748 | -0.0462 | -89.0508
-7.5 | -0.6079 | 0.00724 | -0.0469 | -83.9641
-7 | -0.5493 | 0.00704 | -0.0477 | -78.0256
-6.5 | -0.4904 | 0.00683 | -0.0485 | -71.8009
-6 | -0.4312 | 0.00663 | -0.0494 | -65.0377
-5.5 | -0.3719 | 0.00646 | -0.0503 | -57.5697
-5 | -0.3126 | 0.0062 | -0.0511 | -50.4194
-4.5 | -0.2533 | 0.00596 | -0.0521 | -42.5
-4 | -0.1936 | 0.00575 | -0.053 | -33.6696
-3.5 | -0.1335 | 0.00553 | -0.0541 | -24.141
-3 | -0.0734 | 0.00531 | -0.0551 | -13.823
-2.5 | -0.0135 | 0.00506 | -0.0562 | -2.668
-2 | 0.0461 | 0.0047 | -0.0573 | 9.8085
-1.5 | 0.1056 | 0.00424 | -0.0584 | 24.9057
-1 | 0.1661 | 0.00407 | -0.0596 | 40.8108
-0.5 | 0.2275 | 0.00403 | -0.0608 | 56.4516
0 | 0.2887 | 0.00401 | -0.062 | 71.995
0.5 | 0.3499 | 0.00402 | -0.0632 | 87.0398
1 | 0.4113 | 0.00406 | -0.0644 | 101.3054
1.5 | 0.4722 | 0.0041 | -0.0655 | 115.1707
2 | 0.5325 | 0.00424 | -0.0665 | 125.5896
2.5 | 0.5912 | 0.00448 | -0.0673 | 131.9643
3 | 0.6483 | 0.00482 | -0.0679 | 134.5021
3.5 | 0.7028 | 0.00534 | -0.068 | 131.6105
4 | 0.7552 | 0.00596 | -0.0677 | 126.7114
4.5 | 0.807 | 0.00653 | -0.0674 | 123.5835
5 | 0.8606 | 0.00692 | -0.0673 | 124.3642
5.5 | 0.9137 | 0.00731 | -0.0671 | 124.9932
6 | 0.9657 | 0.00769 | -0.0667 | 125.5787
6.5 | 1.0158 | 0.00811 | -0.066 | 125.2528
7 | 1.0635 | 0.00857 | -0.0648 | 124.0957
7.5 | 1.1082 | 0.00905 | -0.0631 | 122.453
8 | 1.1519 | 0.00948 | -0.0613 | 121.5084
8.5 | 1.1784 | 0.0099 | -0.056 | 119.0303
9 | 1.21 | 0.01043 | -0.0522 | 116.0115
9.5 | 1.2434 | 0.01105 | -0.0489 | 112.5249
10 | 1.2765 | 0.01173 | -0.0458 | 108.8235
10.5 | 1.3091 | 0.01253 | -0.0428 | 104.4773
11 | 1.342 | 0.01338 | -0.0401 | 100.299
11.5 | 1.3731 | 0.01439 | -0.0373 | 95.4204
12 | 1.4022 | 0.01554 | -0.0345 | 90.2317
12.5 | 1.4319 | 0.01678 | -0.032 | 85.3337
13 | 1.4605 | 0.01812 | -0.0296 | 80.6015
13.5 | 1.4866 | 0.0197 | -0.0271 | 75.4619
14 | 1.5121 | 0.0214 | -0.0249 | 70.6589
14.5 | 1.5351 | 0.02339 | -0.0226 | 65.6306
15 | 1.5599 | 0.02537 | -0.0208 | 61.486
15.5 | 1.584 | 0.02749 | -0.0191 | 57.621
16 | 1.6055 | 0.02991 | -0.0175 | 53.6777
16.5 | 1.6236 | 0.03266 | -0.0159 | 49.7122
17 | 1.6424 | 0.0355 | -0.0146 | 46.2648
17.5 | 1.6622 | 0.03835 | -0.0136 | 43.3429
18 | 1.6802 | 0.04145 | -0.0127 | 40.5356
18.5 | 1.6976 | 0.04472 | -0.0121 | 37.9606
19 | 1.7125 | 0.04828 | -0.0116 | 35.4702
19.5 | 1.7252 | 0.0521 | -0.0112 | 33.1132
20 | 1.7362 | 0.05604 | -0.011 | 30.9814

## 149. Re 20M Mach 0.25 (1)
BIGFOIL.COM POLAR EXPORT
NACA64-320 a=0.8
NACA64-320 a=0.8 |  |  |  | Cl Max: | 1.62 | at alpha= | 14 | deg
JavaFoil+Calcfoil stall+Eppler ext transition |  |  |  | L/D Max: | 122.557 | at alpha= | 4 | deg
Re: | 20000000 |  |  | Cd Min: | 0.00488 | at alpha= | 0 | deg
Mach: | 0.25 |  |  | Cl=0 at alpha= | -2.3846 | deg
|  |  |  | @ Cl=0.1, Cd= | 0.0054338
|  |  |  | @ Cl=0.4, Cd= | 0.00522
|  |  |  | @ Cl=0.6, Cd= | 0.0062031
alpha (deg) | Cl | Cd | Cm | Cl/Cd
-20 | -0.913 | 0.14148 | -0.016 | -6.452
-19.5 | -1.022 | 0.06503 | -0.022 | -15.718
-19 | -1.062 | 0.05572 | -0.023 | -19.054
-18.5 | -1.097 | 0.04752 | -0.024 | -23.087
-18 | -1.125 | 0.04238 | -0.025 | -26.547
-17.5 | -1.147 | 0.03816 | -0.026 | -30.064
-17 | -1.165 | 0.0342 | -0.027 | -34.079
-16.5 | -1.178 | 0.03091 | -0.028 | -38.106
-16 | -1.183 | 0.02863 | -0.029 | -41.335
-15.5 | -1.185 | 0.02622 | -0.029 | -45.196
-15 | -1.182 | 0.0236 | -0.03 | -50.098
-14.5 | -1.174 | 0.02164 | -0.031 | -54.238
-14 | -1.16 | 0.01998 | -0.032 | -58.051
-13.5 | -1.142 | 0.01839 | -0.033 | -62.07
-13 | -1.119 | 0.0169 | -0.034 | -66.187
-12.5 | -1.091 | 0.01572 | -0.035 | -69.418
-12 | -1.059 | 0.01476 | -0.036 | -71.729
-11.5 | -1.024 | 0.01378 | -0.037 | -74.308
-11 | -0.986 | 0.01282 | -0.038 | -76.899
-10.5 | -0.945 | 0.01195 | -0.039 | -79.102
-10 | -0.901 | 0.01113 | -0.04 | -81.019
-9.5 | -0.854 | 0.0104 | -0.041 | -82.115
-9 | -0.804 | 0.00978 | -0.042 | -82.216
-8.5 | -0.752 | 0.0093 | -0.043 | -80.831
-8 | -0.698 | 0.00889 | -0.044 | -78.51
-7.5 | -0.643 | 0.00831 | -0.045 | -77.373
-7 | -0.586 | 0.00805 | -0.046 | -72.818
-6.5 | -0.525 | 0.00768 | -0.047 | -68.355
-6 | -0.463 | 0.00744 | -0.048 | -62.212
-5.5 | -0.4 | 0.00722 | -0.049 | -55.429
-5 | -0.337 | 0.00704 | -0.05 | -47.898
-4.5 | -0.273 | 0.00682 | -0.051 | -40.092
-4 | -0.209 | 0.00641 | -0.052 | -32.657
-3.5 | -0.145 | 0.00628 | -0.053 | -23.049
-3 | -0.08 | 0.00601 | -0.054 | -13.338
-2.5 | -0.015 | 0.00581 | -0.054 | -2.655
-2 | 0.05 | 0.00558 | -0.055 | 8.888
-1.5 | 0.115 | 0.00539 | -0.056 | 21.254
-1 | 0.18 | 0.00529 | -0.057 | 33.921
-0.5 | 0.244 | 0.00517 | -0.058 | 47.316
0 | 0.31 | 0.00488 | -0.059 | 63.379
0.5 | 0.374 | 0.005 | -0.06 | 74.905
1 | 0.439 | 0.00555 | -0.061 | 79.23
1.5 | 0.504 | 0.00577 | -0.061 | 87.445
2 | 0.569 | 0.00606 | -0.062 | 93.931
2.5 | 0.634 | 0.00636 | -0.063 | 99.591
3 | 0.699 | 0.00675 | -0.064 | 103.451
3.5 | 0.763 | 0.00718 | -0.065 | 106.299
4 | 0.823 | 0.00672 | -0.065 | 122.557
4.5 | 0.879 | 0.00805 | -0.066 | 109.12
5 | 0.938 | 0.00856 | -0.067 | 109.578
5.5 | 0.997 | 0.00898 | -0.067 | 111.06
6 | 1.056 | 0.00938 | -0.068 | 112.563
6.5 | 1.111 | 0.01044 | -0.069 | 106.436
7 | 1.166 | 0.01091 | -0.069 | 106.844
7.5 | 1.22 | 0.01139 | -0.07 | 107.07
8 | 1.271 | 0.01191 | -0.071 | 106.755
8.5 | 1.321 | 0.01247 | -0.071 | 105.896
9 | 1.368 | 0.0131 | -0.072 | 104.472
9.5 | 1.413 | 0.01378 | -0.072 | 102.503
10 | 1.455 | 0.0145 | -0.073 | 100.284
10.5 | 1.493 | 0.01524 | -0.074 | 97.976
11 | 1.527 | 0.01605 | -0.074 | 95.127
11.5 | 1.555 | 0.01695 | -0.075 | 91.77
12 | 1.579 | 0.01785 | -0.075 | 88.475
12.5 | 1.598 | 0.01879 | -0.076 | 85.043
13 | 1.611 | 0.01991 | -0.077 | 80.901
13.5 | 1.618 | 0.02103 | -0.077 | 76.955
14 | 1.62 | 0.02225 | -0.078 | 72.798
14.5 | 1.614 | 0.02413 | -0.078 | 66.878
15 | 1.602 | 0.02578 | -0.078 | 62.127
15.5 | 1.584 | 0.02763 | -0.079 | 57.333
16 | 1.559 | 0.02978 | -0.079 | 52.357
16.5 | 1.529 | 0.03222 | -0.079 | 47.438
17 | 1.491 | 0.03544 | -0.079 | 42.062
17.5 | 1.448 | 0.03827 | -0.08 | 37.832
18 | 1.401 | 0.04092 | -0.08 | 34.247
18.5 | 1.343 | 0.04559 | -0.08 | 29.45
19 | 1.277 | 0.05001 | -0.08 | 25.541

## 150. Re 20M Mach 0.25 (2)
BIGFOIL.COM POLAR EXPORT
NACA64-320 a=0.8
NACA64-320 a=0.8 |  |  |  | Cl Max: | 1.7174 | at alpha= | 20 | deg
XFOIL ncrit=9 |  |  |  | L/D Max: | 140.795 | at alpha= | 3 | deg
Re: | 20000000 |  |  | Cd Min: | 0.07006 | at alpha= | 20 | deg
Mach: | 0.25 |  |  | Cl=0 at alpha= | -2.3843 | deg
|  |  |  | @ Cl=0.1, Cd= | 0.0043058
|  |  |  | @ Cl=0.4, Cd= | 0.0040576
|  |  |  | @ Cl=0.6, Cd= | 0.0044219
alpha (deg) | Cl | Cd | Cm | Cl/Cd
-20 | -1.5015 | 0.04551 | -0.0865 | -32.9927
-19.5 | -1.4853 | 0.04182 | -0.0866 | -35.5165
-19 | -1.466 | 0.03851 | -0.0863 | -38.068
-18.5 | -1.4475 | 0.0353 | -0.0857 | -41.0057
-18 | -1.4276 | 0.03231 | -0.0849 | -44.1845
-17.5 | -1.4058 | 0.02963 | -0.0838 | -47.4452
-17 | -1.3839 | 0.02704 | -0.0825 | -51.1797
-16.5 | -1.3642 | 0.0245 | -0.0808 | -55.6816
-16 | -1.3432 | 0.02223 | -0.0788 | -60.4229
-15.5 | -1.321 | 0.02012 | -0.0765 | -65.6561
-15 | -1.2962 | 0.01824 | -0.0742 | -71.0636
-14.5 | -1.2704 | 0.0165 | -0.0717 | -76.9939
-14 | -1.2412 | 0.01499 | -0.0692 | -82.8019
-13.5 | -1.2109 | 0.01365 | -0.0665 | -88.7106
-13 | -1.1809 | 0.01242 | -0.0636 | -95.0805
-12.5 | -1.1602 | 0.01132 | -0.0588 | -102.4912
-12 | -1.1345 | 0.01072 | -0.0534 | -105.8302
-11.5 | -1.088 | 0.01017 | -0.0515 | -106.9813
-11 | -1.0369 | 0.0097 | -0.0502 | -106.8969
-10.5 | -0.9824 | 0.0093 | -0.0495 | -105.6344
-10 | -0.9259 | 0.00895 | -0.049 | -103.4525
-9.5 | -0.8684 | 0.00861 | -0.0488 | -100.8595
-9 | -0.8105 | 0.00827 | -0.0487 | -98.0048
-8.5 | -0.7512 | 0.00797 | -0.0489 | -94.2535
-8 | -0.6911 | 0.00773 | -0.0492 | -89.4049
-7.5 | -0.6309 | 0.00744 | -0.0496 | -84.7984
-7 | -0.5699 | 0.00723 | -0.0502 | -78.8243
-6.5 | -0.5086 | 0.00699 | -0.0508 | -72.7611
-6 | -0.4471 | 0.0068 | -0.0515 | -65.75
-5.5 | -0.3854 | 0.00659 | -0.0523 | -58.4825
-5 | -0.3238 | 0.00634 | -0.0531 | -51.0726
-4.5 | -0.2626 | 0.00607 | -0.0539 | -43.2619
-4 | -0.2007 | 0.00582 | -0.0548 | -34.4845
-3.5 | -0.1384 | 0.00559 | -0.0558 | -24.7585
-3 | -0.0763 | 0.00538 | -0.0569 | -14.1822
-2.5 | -0.0143 | 0.0051 | -0.0579 | -2.8039
-2 | 0.0475 | 0.00469 | -0.059 | 10.1279
-1.5 | 0.109 | 0.00424 | -0.0602 | 25.7075
-1 | 0.1719 | 0.00409 | -0.0614 | 42.0293
-0.5 | 0.2356 | 0.00404 | -0.0626 | 58.3168
0 | 0.2991 | 0.00402 | -0.0639 | 74.403
0.5 | 0.3625 | 0.00404 | -0.0651 | 89.7277
1 | 0.4264 | 0.00407 | -0.0664 | 104.7666
1.5 | 0.4895 | 0.00413 | -0.0675 | 118.523
2 | 0.5521 | 0.00425 | -0.0685 | 129.9059
2.5 | 0.6134 | 0.00447 | -0.0694 | 137.226
3 | 0.673 | 0.00478 | -0.0699 | 140.795
3.5 | 0.7288 | 0.00532 | -0.0699 | 136.9925
4 | 0.7819 | 0.00599 | -0.0693 | 130.5342
4.5 | 0.8335 | 0.00664 | -0.0685 | 125.5271
5 | 0.8879 | 0.00706 | -0.068 | 125.7649
5.5 | 0.9408 | 0.00751 | -0.0673 | 125.273
6 | 0.9928 | 0.00793 | -0.0663 | 125.1955
6.5 | 1.0413 | 0.0084 | -0.0648 | 123.9643
7 | 1.0848 | 0.00894 | -0.0623 | 121.3423
7.5 | 1.111 | 0.00946 | -0.0564 | 117.4419
8 | 1.1403 | 0.01009 | -0.0516 | 113.0129
8.5 | 1.1735 | 0.0108 | -0.0477 | 108.6574
9 | 1.2082 | 0.01155 | -0.0443 | 104.6061
9.5 | 1.2427 | 0.0124 | -0.0411 | 100.2177
10 | 1.2756 | 0.01339 | -0.0378 | 95.2651
10.5 | 1.3088 | 0.01447 | -0.0348 | 90.4492
11 | 1.3402 | 0.01572 | -0.0318 | 85.2545
11.5 | 1.3699 | 0.01715 | -0.0288 | 79.8776
12 | 1.3999 | 0.01866 | -0.0261 | 75.0214
12.5 | 1.429 | 0.02032 | -0.0235 | 70.3248
13 | 1.455 | 0.02229 | -0.0208 | 65.2759
13.5 | 1.4789 | 0.02452 | -0.0183 | 60.314
14 | 1.5043 | 0.02677 | -0.0162 | 56.1935
14.5 | 1.5293 | 0.02919 | -0.0142 | 52.3912
15 | 1.5504 | 0.03198 | -0.0123 | 48.4803
15.5 | 1.5723 | 0.03484 | -0.0106 | 45.1292
16 | 1.592 | 0.03801 | -0.0091 | 41.8837
16.5 | 1.6127 | 0.04117 | -0.0078 | 39.1717
17 | 1.6348 | 0.04434 | -0.0068 | 36.8696
17.5 | 1.6523 | 0.04802 | -0.0059 | 34.4086
18 | 1.6679 | 0.05203 | -0.0053 | 32.0565
18.5 | 1.6829 | 0.05621 | -0.0049 | 29.9395
19 | 1.6942 | 0.06087 | -0.0048 | 27.8331
19.5 | 1.7062 | 0.06564 | -0.005 | 25.9933
20 | 1.7174 | 0.07006 | -0.0049 | 24.5133

## 151. Re 20M Mach 0.50 (1)
BIGFOIL.COM POLAR EXPORT
NACA64-320 a=0.8
NACA64-320 a=0.8 |  |  |  | Cl Max: | 1.422 | at alpha= | 9.5 | deg
JavaFoil+Calcfoil stall+Eppler ext transition |  |  |  | L/D Max: | 105.876 | at alpha= | 2 | deg
Re: | 20000000 |  |  | Cd Min: | 0.00509 | at alpha= | 0 | deg
Mach: | 0.5 |  |  | Cl=0 at alpha= | -2.3819 | deg
|  |  |  | @ Cl=0.1, Cd= | 0.0057782
|  |  |  | @ Cl=0.4, Cd= | 0.0051344
|  |  |  | @ Cl=0.6, Cd= | 0.0061441
alpha (deg) | Cl | Cd | Cm | Cl/Cd
-20 | -1.014 | 0.19227 | -0.017 | -5.276
-19.5 | -0.985 | 0.18988 | -0.017 | -5.189
-19 | -0.955 | 0.1884 | -0.018 | -5.072
-18.5 | -0.929 | 0.17228 | -0.018 | -5.393
-18 | -0.9 | 0.16382 | -0.019 | -5.493
-17.5 | -0.87 | 0.16316 | -0.019 | -5.33
-17 | -0.841 | 0.15494 | -0.019 | -5.426
-16.5 | -0.814 | 0.13692 | -0.02 | -5.948
-16 | -0.785 | 0.12858 | -0.02 | -6.108
-15.5 | -0.755 | 0.12546 | -0.02 | -6.018
-15 | -0.726 | 0.11968 | -0.02 | -6.064
-14.5 | -0.704 | 0.10155 | -0.023 | -6.933
-14 | -0.692 | 0.07916 | -0.027 | -8.738
-13.5 | -0.714 | 0.04089 | -0.034 | -17.468
-13 | -0.694 | 0.0326 | -0.036 | -21.288
-12.5 | -0.585 | 0.08499 | -0.023 | -6.881
-12 | -0.617 | 0.03739 | -0.037 | -16.495
-11.5 | -0.607 | 0.02412 | -0.04 | -25.159
-11 | -0.578 | 0.02099 | -0.041 | -27.544
-10.5 | -0.818 | 0.01827 | -0.042 | -44.779
-10 | -0.862 | 0.0164 | -0.044 | -52.586
-9.5 | -0.854 | 0.01502 | -0.045 | -56.849
-9 | -0.824 | 0.01383 | -0.046 | -59.539
-8.5 | -0.783 | 0.01288 | -0.047 | -60.743
-8 | -0.735 | 0.01191 | -0.048 | -61.719
-7.5 | -0.683 | 0.01103 | -0.049 | -61.908
-7 | -0.626 | 0.01024 | -0.05 | -61.16
-6.5 | -0.566 | 0.00954 | -0.052 | -59.367
-6 | -0.504 | 0.00895 | -0.053 | -56.284
-5.5 | -0.439 | 0.00845 | -0.054 | -51.923
-5 | -0.372 | 0.00769 | -0.055 | -48.403
-4.5 | -0.305 | 0.0076 | -0.057 | -40.075
-4 | -0.233 | 0.00692 | -0.058 | -33.735
-3.5 | -0.162 | 0.00673 | -0.059 | -24.031
-3 | -0.09 | 0.0065 | -0.06 | -13.772
-2.5 | -0.017 | 0.00614 | -0.061 | -2.808
-2 | 0.055 | 0.00592 | -0.062 | 9.362
-1.5 | 0.128 | 0.00569 | -0.063 | 22.52
-1 | 0.201 | 0.00553 | -0.064 | 36.288
-0.5 | 0.273 | 0.00543 | -0.065 | 50.375
0 | 0.346 | 0.00509 | -0.066 | 67.917
0.5 | 0.419 | 0.00515 | -0.067 | 81.265
1 | 0.491 | 0.00595 | -0.068 | 82.613
1.5 | 0.564 | 0.00634 | -0.069 | 88.855
2 | 0.632 | 0.00597 | -0.069 | 105.876
2.5 | 0.702 | 0.00705 | -0.07 | 99.664
3 | 0.772 | 0.0076 | -0.071 | 101.514
3.5 | 0.841 | 0.00814 | -0.071 | 103.343
4 | 0.91 | 0.00882 | -0.072 | 103.215
4.5 | 0.969 | 0.00964 | -0.073 | 100.477
5 | 1.034 | 0.01031 | -0.074 | 100.303
5.5 | 1.098 | 0.01092 | -0.074 | 100.489
6 | 1.158 | 0.01234 | -0.075 | 93.811
6.5 | 1.216 | 0.01309 | -0.076 | 92.872
7 | 1.27 | 0.01386 | -0.077 | 91.651
7.5 | 1.319 | 0.0147 | -0.077 | 89.771
8 | 1.362 | 0.01563 | -0.078 | 87.146
8.5 | 1.397 | 0.01678 | -0.079 | 83.224
9 | 1.419 | 0.018 | -0.079 | 78.82
9.5 | 1.422 | 0.01948 | -0.08 | 73.001
10 | 1.394 | 0.02119 | -0.081 | 65.806
10.5 | 1.292 | 0.02331 | -0.081 | 55.441
11 | 0.901 | 0.02645 | -0.081 | 34.07
11.5 | 0.926 | 0.03089 | -0.081 | 29.977
12 | 0.963 | 0.02909 | -0.082 | 33.096
12.5 | 0.99 | 0.03278 | -0.083 | 30.197
13 | 1.013 | 0.03817 | -0.082 | 26.543
13.5 | 1.042 | 0.04034 | -0.083 | 25.822
14 | 1.048 | 0.05427 | -0.08 | 19.308
14.5 | 1.024 | 0.08333 | -0.073 | 12.294

## 152. Re 20M Mach 0.50 (2)
BIGFOIL.COM POLAR EXPORT
NACA64-320 a=0.8
NACA64-320 a=0.8 |  |  |  | Cl Max: | 1.5004 | at alpha= | 15 | deg
XFOIL ncrit=9 |  |  |  | L/D Max: | 165.495 | at alpha= | 3.5 | deg
Re: | 20000000 |  |  | Cd Min: | 0.09315 | at alpha= | 16.5 | deg
Mach: | 0.5 |  |  | Cl=0 at alpha= | -99 | deg
|  |  |  | @ Cl=0.1, Cd= | 0.00414
|  |  |  | @ Cl=0.4, Cd= | 0.0041547
|  |  |  | @ Cl=0.6, Cd= | 0.0042855
alpha (deg) | Cl | Cd | Cm | Cl/Cd
0 | 0.3458 | 0.00414 | -0.0722 | 83.5266
0.5 | 0.4198 | 0.00416 | -0.0736 | 100.9135
1 | 0.4946 | 0.00419 | -0.075 | 118.043
1.5 | 0.5684 | 0.00426 | -0.0763 | 133.4272
2 | 0.6426 | 0.00432 | -0.0775 | 148.75
2.5 | 0.7154 | 0.00447 | -0.0784 | 160.0447
3.5 | 0.8523 | 0.00515 | -0.0785 | 165.4951
4 | 0.902 | 0.00611 | -0.0754 | 147.6268
5 | 0.9772 | 0.00778 | -0.0645 | 125.6041
5.5 | 0.9967 | 0.00868 | -0.056 | 114.8272
6 | 1.0245 | 0.00977 | -0.0496 | 104.8618
6.5 | 1.0533 | 0.01108 | -0.0438 | 95.0632
7 | 1.0815 | 0.01263 | -0.0384 | 85.6295
7.5 | 1.0976 | 0.01485 | -0.0321 | 73.9125
8 | 1.1282 | 0.01678 | -0.0279 | 67.2348
8.5 | 1.1609 | 0.01877 | -0.024 | 61.8487
9 | 1.1925 | 0.02098 | -0.0203 | 56.8398
9.5 | 1.2242 | 0.02337 | -0.0169 | 52.3834
10 | 1.2564 | 0.02584 | -0.0136 | 48.6223
10.5 | 1.289 | 0.02847 | -0.0105 | 45.2757
11 | 1.3147 | 0.03167 | -0.0074 | 41.5125
11.5 | 1.3444 | 0.03477 | -0.0046 | 38.6655
12 | 1.3743 | 0.03804 | -0.002 | 36.1278
12.5 | 1.4023 | 0.04157 | 0.0004 | 33.7335
13 | 1.4285 | 0.04542 | 0.0027 | 31.4509
13.5 | 1.4549 | 0.04943 | 0.0048 | 29.4335
14 | 1.4795 | 0.05379 | 0.0068 | 27.5051
14.5 | 1.4967 | 0.05893 | 0.0084 | 25.3979
15 | 1.5004 | 0.06545 | 0.0092 | 22.9244
15.5 | 1.4921 | 0.07331 | 0.0091 | 20.3533
16 | 1.474 | 0.08255 | 0.0076 | 17.8558
16.5 | 1.4477 | 0.09315 | 0.0045 | 15.5416