## index
index | Re | Mach | Datasource
1 | 50000 | 0 | JavaFoil+Calcfoil stall+Eppler ext transition
2 | 50000 | 0 | XFOIL ncrit=9
3 | 50000 | 0.1 | JavaFoil+Calcfoil stall+Eppler ext transition
4 | 50000 | 0.1 | XFOIL ncrit=9
5 | 50000 | 0.25 | JavaFoil+Calcfoil stall+Eppler ext transition
6 | 50000 | 0.25 | XFOIL ncrit=9
7 | 50000 | 0.5 | JavaFoil+Calcfoil stall+Eppler ext transition
8 | 50000 | 0.5 | XFOIL ncrit=9
9 | 100000 | 0 | JavaFoil+Calcfoil stall+Eppler ext transition
10 | 100000 | 0 | XFOIL ncrit=9
11 | 100000 | 0.1 | JavaFoil+Calcfoil stall+Eppler ext transition
12 | 100000 | 0.1 | XFOIL ncrit=9
13 | 100000 | 0.25 | JavaFoil+Calcfoil stall+Eppler ext transition
14 | 100000 | 0.25 | XFOIL ncrit=9
15 | 100000 | 0.5 | JavaFoil+Calcfoil stall+Eppler ext transition
16 | 100000 | 0.5 | XFOIL ncrit=9
17 | 250000 | 0 | JavaFoil+Calcfoil stall+Eppler ext transition
18 | 250000 | 0 | XFOIL ncrit=9
19 | 250000 | 0.1 | JavaFoil+Calcfoil stall+Eppler ext transition
20 | 250000 | 0.1 | XFOIL ncrit=9
21 | 250000 | 0.25 | JavaFoil+Calcfoil stall+Eppler ext transition
22 | 250000 | 0.25 | XFOIL ncrit=9
23 | 250000 | 0.5 | JavaFoil+Calcfoil stall+Eppler ext transition
24 | 250000 | 0.5 | XFOIL ncrit=9
25 | 500000 | 0 | JavaFoil+Calcfoil stall+Eppler ext transition
26 | 500000 | 0 | XFOIL ncrit=9
27 | 500000 | 0.1 | JavaFoil+Calcfoil stall+Eppler ext transition
28 | 500000 | 0.1 | XFOIL ncrit=9
29 | 500000 | 0.25 | JavaFoil+Calcfoil stall+Eppler ext transition
30 | 500000 | 0.25 | XFOIL ncrit=9
31 | 500000 | 0.5 | JavaFoil+Calcfoil stall+Eppler ext transition
32 | 500000 | 0.5 | XFOIL ncrit=9
33 | 750000 | 0 | JavaFoil+Calcfoil stall+Eppler ext transition
34 | 750000 | 0 | XFOIL ncrit=9
35 | 750000 | 0.1 | JavaFoil+Calcfoil stall+Eppler ext transition
36 | 750000 | 0.1 | XFOIL ncrit=9
37 | 750000 | 0.25 | JavaFoil+Calcfoil stall+Eppler ext transition
38 | 750000 | 0.25 | XFOIL ncrit=9
39 | 750000 | 0.5 | JavaFoil+Calcfoil stall+Eppler ext transition
40 | 750000 | 0.5 | XFOIL ncrit=9
41 | 1000000 | 0 | JavaFoil+Calcfoil stall+Eppler ext transition
42 | 1000000 | 0 | XFOIL ncrit=9
43 | 1000000 | 0.1 | JavaFoil+Calcfoil stall+Eppler ext transition
44 | 1000000 | 0.1 | XFOIL ncrit=9
45 | 1000000 | 0.25 | JavaFoil+Calcfoil stall+Eppler ext transition
46 | 1000000 | 0.25 | XFOIL ncrit=9
47 | 1000000 | 0.5 | JavaFoil+Calcfoil stall+Eppler ext transition
48 | 1000000 | 0.5 | XFOIL ncrit=9
49 | 2000000 | 0 | JavaFoil+Calcfoil stall+Eppler ext transition
50 | 2000000 | 0 | XFOIL ncrit=9
51 | 2000000 | 0.1 | JavaFoil+Calcfoil stall+Eppler ext transition
52 | 2000000 | 0.1 | XFOIL ncrit=9
53 | 2000000 | 0.25 | JavaFoil+Calcfoil stall+Eppler ext transition
54 | 2000000 | 0.25 | XFOIL ncrit=9
55 | 2000000 | 0.5 | JavaFoil+Calcfoil stall+Eppler ext transition
56 | 2000000 | 0.5 | XFOIL ncrit=9
57 | 3000000 | 0 | JavaFoil+Calcfoil stall+Eppler ext transition
58 | 3000000 | 0 | XFOIL ncrit=9
59 | 3000000 | 0.1 | JavaFoil+Calcfoil stall+Eppler ext transition
60 | 3000000 | 0.1 | XFOIL ncrit=9
61 | 3000000 | 0.25 | JavaFoil+Calcfoil stall+Eppler ext transition
62 | 3000000 | 0.25 | XFOIL ncrit=9
63 | 3000000 | 0.5 | JavaFoil+Calcfoil stall+Eppler ext transition
64 | 3000000 | 0.5 | XFOIL ncrit=9
65 | 4000000 | 0 | JavaFoil+Calcfoil stall+Eppler ext transition
66 | 4000000 | 0 | XFOIL ncrit=9
67 | 4000000 | 0.1 | JavaFoil+Calcfoil stall+Eppler ext transition
68 | 4000000 | 0.1 | XFOIL ncrit=9
69 | 4000000 | 0.25 | JavaFoil+Calcfoil stall+Eppler ext transition
70 | 4000000 | 0.25 | XFOIL ncrit=9
71 | 4000000 | 0.5 | JavaFoil+Calcfoil stall+Eppler ext transition
72 | 4000000 | 0.5 | XFOIL ncrit=9
73 | 5000000 | 0 | JavaFoil+Calcfoil stall+Eppler ext transition
74 | 5000000 | 0 | XFOIL ncrit=9
75 | 5000000 | 0.1 | JavaFoil+Calcfoil stall+Eppler ext transition
76 | 5000000 | 0.1 | XFOIL ncrit=9
77 | 5000000 | 0.25 | JavaFoil+Calcfoil stall+Eppler ext transition
78 | 5000000 | 0.25 | XFOIL ncrit=9
79 | 5000000 | 0.5 | JavaFoil+Calcfoil stall+Eppler ext transition
80 | 5000000 | 0.5 | XFOIL ncrit=9
81 | 6000000 | 0 | JavaFoil+Calcfoil stall+Eppler ext transition
82 | 6000000 | 0 | XFOIL ncrit=9
83 | 6000000 | 0.1 | JavaFoil+Calcfoil stall+Eppler ext transition
84 | 6000000 | 0.1 | XFOIL ncrit=9
85 | 6000000 | 0.25 | JavaFoil+Calcfoil stall+Eppler ext transition
86 | 6000000 | 0.25 | XFOIL ncrit=9
87 | 6000000 | 0.5 | JavaFoil+Calcfoil stall+Eppler ext transition
88 | 6000000 | 0.5 | XFOIL ncrit=9
89 | 7000000 | 0 | JavaFoil+Calcfoil stall+Eppler ext transition
90 | 7000000 | 0 | XFOIL ncrit=9
91 | 7000000 | 0.1 | JavaFoil+Calcfoil stall+Eppler ext transition
92 | 7000000 | 0.1 | XFOIL ncrit=9
93 | 7000000 | 0.25 | JavaFoil+Calcfoil stall+Eppler ext transition
94 | 7000000 | 0.25 | XFOIL ncrit=9
95 | 7000000 | 0.5 | JavaFoil+Calcfoil stall+Eppler ext transition
96 | 7000000 | 0.5 | XFOIL ncrit=9
97 | 8000000 | 0 | JavaFoil+Calcfoil stall+Eppler ext transition
98 | 8000000 | 0 | XFOIL ncrit=9
99 | 8000000 | 0.1 | JavaFoil+Calcfoil stall+Eppler ext transition
100 | 8000000 | 0.1 | XFOIL ncrit=9
101 | 8000000 | 0.25 | JavaFoil+Calcfoil stall+Eppler ext transition
102 | 8000000 | 0.25 | XFOIL ncrit=9
103 | 8000000 | 0.5 | JavaFoil+Calcfoil stall+Eppler ext transition
104 | 8000000 | 0.5 | XFOIL ncrit=9
105 | 10000000 | 0 | JavaFoil+Calcfoil stall+Eppler ext transition
106 | 10000000 | 0 | XFOIL ncrit=9
107 | 10000000 | 0.1 | JavaFoil+Calcfoil stall+Eppler ext transition
108 | 10000000 | 0.1 | XFOIL ncrit=9
109 | 10000000 | 0.25 | JavaFoil+Calcfoil stall+Eppler ext transition
110 | 10000000 | 0.25 | XFOIL ncrit=9
111 | 10000000 | 0.5 | JavaFoil+Calcfoil stall+Eppler ext transition
112 | 10000000 | 0.5 | XFOIL ncrit=9
113 | 12000000 | 0 | JavaFoil+Calcfoil stall+Eppler ext transition
114 | 12000000 | 0 | XFOIL ncrit=9
115 | 12000000 | 0.1 | JavaFoil+Calcfoil stall+Eppler ext transition
116 | 12000000 | 0.1 | XFOIL ncrit=9
117 | 12000000 | 0.25 | JavaFoil+Calcfoil stall+Eppler ext transition
118 | 12000000 | 0.25 | XFOIL ncrit=9
119 | 12000000 | 0.5 | JavaFoil+Calcfoil stall+Eppler ext transition
120 | 12000000 | 0.5 | XFOIL ncrit=9
121 | 14000000 | 0 | JavaFoil+Calcfoil stall+Eppler ext transition
122 | 14000000 | 0 | XFOIL ncrit=9
123 | 14000000 | 0.1 | JavaFoil+Calcfoil stall+Eppler ext transition
124 | 14000000 | 0.1 | XFOIL ncrit=9
125 | 14000000 | 0.25 | JavaFoil+Calcfoil stall+Eppler ext transition
126 | 14000000 | 0.25 | XFOIL ncrit=9
127 | 14000000 | 0.5 | JavaFoil+Calcfoil stall+Eppler ext transition
128 | 14000000 | 0.5 | XFOIL ncrit=9
129 | 16000000 | 0 | JavaFoil+Calcfoil stall+Eppler ext transition
130 | 16000000 | 0 | XFOIL ncrit=9
131 | 16000000 | 0.1 | JavaFoil+Calcfoil stall+Eppler ext transition
132 | 16000000 | 0.1 | XFOIL ncrit=9
133 | 16000000 | 0.25 | JavaFoil+Calcfoil stall+Eppler ext transition
134 | 16000000 | 0.25 | XFOIL ncrit=9
135 | 16000000 | 0.5 | JavaFoil+Calcfoil stall+Eppler ext transition
136 | 16000000 | 0.5 | XFOIL ncrit=9
137 | 18000000 | 0 | JavaFoil+Calcfoil stall+Eppler ext transition
138 | 18000000 | 0 | XFOIL ncrit=9
139 | 18000000 | 0.1 | JavaFoil+Calcfoil stall+Eppler ext transition
140 | 18000000 | 0.1 | XFOIL ncrit=9
141 | 18000000 | 0.25 | JavaFoil+Calcfoil stall+Eppler ext transition
142 | 18000000 | 0.25 | XFOIL ncrit=9
143 | 18000000 | 0.5 | JavaFoil+Calcfoil stall+Eppler ext transition
144 | 18000000 | 0.5 | XFOIL ncrit=9
145 | 20000000 | 0 | JavaFoil+Calcfoil stall+Eppler ext transition
146 | 20000000 | 0 | XFOIL ncrit=9
147 | 20000000 | 0.1 | JavaFoil+Calcfoil stall+Eppler ext transition
148 | 20000000 | 0.1 | XFOIL ncrit=9
149 | 20000000 | 0.25 | JavaFoil+Calcfoil stall+Eppler ext transition
150 | 20000000 | 0.25 | XFOIL ncrit=9
151 | 20000000 | 0.5 | JavaFoil+Calcfoil stall+Eppler ext transition
152 | 20000000 | 0.5 | XFOIL ncrit=9

## 1. Re 50k Mach 0.00 (1)
BIGFOIL.COM POLAR EXPORT
DA7520
DA7520 |  |  |  | Cl Max: | 0.996 | at alpha= | 8 | deg
JavaFoil+Calcfoil stall+Eppler ext transition |  |  |  | L/D Max: | 38.184 | at alpha= | 8 | deg
Re: | 50000 |  |  | Cd Min: | 0.01036 | at alpha= | 0 | deg
Mach: | 0 |  |  | Cl=0 at alpha= | -2.1333 | deg
|  |  |  | @ Cl=0.1, Cd= | 0.035702
|  |  |  | @ Cl=0.4, Cd= | 0.033047
|  |  |  | @ Cl=0.6, Cd= | 0.03844
alpha (deg) | Cl | Cd | Cm | Cl/Cd
-14 | -0.28 | 0.16709 | -0.018 | -1.674
-13.5 | -0.293 | 0.15781 | -0.018 | -1.854
-13 | -0.305 | 0.14375 | -0.018 | -2.124
-12.5 | -0.318 | 0.13221 | -0.018 | -2.406
-12 | -0.33 | 0.12371 | -0.018 | -2.67
-11.5 | -0.342 | 0.11619 | -0.018 | -2.941
-11 | -0.353 | 0.09995 | -0.02 | -3.529
-10.5 | -0.361 | 0.10001 | -0.018 | -3.61
-10 | -0.369 | 0.08621 | -0.02 | -4.275
-9.5 | -0.373 | 0.07933 | -0.02 | -4.702
-9 | -0.375 | 0.07375 | -0.02 | -5.079
-8.5 | -0.372 | 0.0743 | -0.018 | -5.007
-8 | -0.366 | 0.06915 | -0.018 | -5.296
-7.5 | -0.355 | 0.07729 | -0.014 | -4.596
-7 | -0.341 | 0.06941 | -0.014 | -4.909
-6.5 | -0.322 | 0.06336 | -0.013 | -5.077
-6 | -0.298 | 0.05809 | -0.013 | -5.13
-5.5 | -0.27 | 0.05266 | -0.013 | -5.127
-5 | -0.238 | 0.04905 | -0.013 | -4.849
-4.5 | -0.202 | 0.04594 | -0.013 | -4.398
-4 | -0.163 | 0.04255 | -0.013 | -3.835
-3.5 | -0.122 | 0.04034 | -0.013 | -3.018
-3 | -0.078 | 0.03837 | -0.013 | -2.041
-2.5 | -0.033 | 0.03791 | -0.013 | -0.882
-2 | 0.012 | 0.03675 | -0.012 | 0.34
-1.5 | 0.059 | 0.03633 | -0.012 | 1.624
-1 | 0.106 | 0.03561 | -0.012 | 2.969
-0.5 | 0.153 | 0.03516 | -0.012 | 4.338
0 | 0.249 | 0.01036 | -0.012 | 24.054
0.5 | 0.246 | 0.02649 | -0.004 | 9.286
1 | 0.293 | 0.03233 | -0.012 | 9.047
1.5 | 0.339 | 0.03251 | -0.012 | 10.426
2 | 0.385 | 0.03276 | -0.012 | 11.763
2.5 | 0.432 | 0.03366 | -0.012 | 12.82
3 | 0.477 | 0.0347 | -0.012 | 13.75
3.5 | 0.521 | 0.03612 | -0.012 | 14.438
4 | 0.565 | 0.03698 | -0.012 | 15.265
4.5 | 0.606 | 0.03869 | -0.013 | 15.66
5 | 0.645 | 0.04071 | -0.013 | 15.849
5.5 | 0.682 | 0.04322 | -0.013 | 15.779
6 | 0.716 | 0.04592 | -0.013 | 15.588
6.5 | 0.746 | 0.049 | -0.013 | 15.225
7 | 0.772 | 0.05243 | -0.013 | 14.735
7.5 | 0.795 | 0.05624 | -0.013 | 14.129
8 | 0.996 | 0.02608 | -0.041 | 38.184
8.5 | 0.985 | 0.02906 | -0.04 | 33.888
9 | 0.972 | 0.03313 | -0.039 | 29.326
9.5 | 0.836 | 0.07583 | -0.013 | 11.023
10 | 0.834 | 0.0833 | -0.013 | 10.014
10.5 | 0.879 | 0.06501 | -0.032 | 13.527
11 | 0.818 | 0.09745 | -0.013 | 8.392
11.5 | 0.833 | 0.08276 | -0.029 | 10.065
12 | 0.807 | 0.09303 | -0.027 | 8.679
12.5 | 0.784 | 0.10025 | -0.026 | 7.817
13 | 0.759 | 0.10904 | -0.025 | 6.958

## 2. Re 50k Mach 0.00 (2)
BIGFOIL.COM POLAR EXPORT
DA7520
DA7520 |  |  |  | Cl Max: | 1.0854 | at alpha= | 9.5 | deg
XFOIL ncrit=9 |  |  |  | L/D Max: | 29.8344 | at alpha= | 5 | deg
Re: | 50000 |  |  | Cd Min: | 0.22626 | at alpha= | -20 | deg
Mach: | 0 |  |  | Cl=0 at alpha= | -1.317 | deg
|  |  |  | @ Cl=0.1, Cd= | 0.015444
|  |  |  | @ Cl=0.4, Cd= | 0.01911
|  |  |  | @ Cl=0.6, Cd= | 0.02131
alpha (deg) | Cl | Cd | Cm | Cl/Cd
-20 | -0.5689 | 0.22626 | 0.0452 | -2.5144
-19.5 | -0.5659 | 0.22383 | 0.0422 | -2.5283
-19 | -0.5515 | 0.21583 | 0.0409 | -2.5553
-18.5 | -0.5441 | 0.2115 | 0.0386 | -2.5726
-18 | -0.5414 | 0.20897 | 0.0357 | -2.5908
-17.5 | -0.5262 | 0.2013 | 0.0346 | -2.614
-17 | -0.5224 | 0.19841 | 0.032 | -2.6329
-16.5 | -0.5111 | 0.19218 | 0.0305 | -2.6595
-16 | -0.5047 | 0.18832 | 0.0285 | -2.68
-15.5 | -0.5 | 0.1843 | 0.0264 | -2.713
-15 | -0.4886 | 0.17868 | 0.0252 | -2.7345
-14.5 | -0.4983 | 0.17944 | 0.0226 | -2.777
-14 | -0.4767 | 0.16991 | 0.0223 | -2.8056
-13.5 | -0.4846 | 0.16935 | 0.0203 | -2.8615
-13 | -0.4689 | 0.16151 | 0.0197 | -2.9032
-12.5 | -0.474 | 0.15913 | 0.0177 | -2.9787
-12 | -0.4592 | 0.15125 | 0.0172 | -3.036
-11.5 | -0.4698 | 0.14861 | 0.015 | -3.1613
-11 | -0.4502 | 0.13982 | 0.015 | -3.2199
-10.5 | -0.4533 | 0.13435 | 0.0132 | -3.374
-10 | -0.4587 | 0.12993 | 0.0113 | -3.5304
-9.5 | -0.4421 | 0.12151 | 0.0114 | -3.6384
-9 | -0.4297 | 0.11366 | 0.0112 | -3.7806
-8.5 | -0.4232 | 0.10643 | 0.0105 | -3.9763
-8 | -0.4172 | 0.09932 | 0.01 | -4.2006
-7.5 | -0.4173 | 0.09291 | 0.0094 | -4.4914
-6.5 | -0.4067 | 0.07867 | 0.0105 | -5.1697
-6 | -0.3942 | 0.07105 | 0.0125 | -5.5482
-5.5 | -0.3776 | 0.06335 | 0.0158 | -5.9605
-5 | -0.3642 | 0.05619 | 0.0191 | -6.4816
-4.5 | -0.3492 | 0.04455 | -0.0329 | -7.8384
-4 | -0.2875 | 0.03466 | -0.0376 | -8.2949
-3.5 | -0.2313 | 0.02893 | -0.0378 | -7.9952
-3 | -0.177 | 0.0249 | -0.0369 | -7.1084
-2.5 | -0.1235 | 0.02178 | -0.0355 | -5.6703
-2 | -0.0699 | 0.01892 | -0.034 | -3.6945
-1.5 | -0.0172 | 0.01453 | -0.0298 | -1.1838
-1 | 0.0298 | 0.01465 | -0.0289 | 2.0341
-0.5 | 0.0736 | 0.01499 | -0.028 | 4.9099
0 | 0.1143 | 0.01569 | -0.0276 | 7.2849
0.5 | 0.1528 | 0.01681 | -0.0281 | 9.0898
1 | 0.2281 | 0.01832 | -0.0362 | 12.4509
1.5 | 0.375 | 0.01903 | -0.0539 | 19.7057
2 | 0.4688 | 0.01933 | -0.0584 | 24.2525
2.5 | 0.525 | 0.01988 | -0.0548 | 26.4085
3 | 0.5714 | 0.02069 | -0.05 | 27.6172
3.5 | 0.6166 | 0.02167 | -0.0454 | 28.4541
4 | 0.6624 | 0.02273 | -0.0412 | 29.1421
4.5 | 0.7092 | 0.02389 | -0.0377 | 29.6861
5 | 0.7566 | 0.02536 | -0.0349 | 29.8344
5.5 | 0.8049 | 0.0272 | -0.0325 | 29.5919
6 | 0.8524 | 0.0296 | -0.0307 | 28.7973
6.5 | 0.8993 | 0.03248 | -0.029 | 27.6878
7 | 0.9434 | 0.03609 | -0.0276 | 26.1402
7.5 | 0.9848 | 0.04004 | -0.0258 | 24.5954
8 | 1.0215 | 0.04403 | -0.0237 | 23.2001
8.5 | 1.0596 | 0.0468 | -0.0207 | 22.641
9 | 1.0803 | 0.05276 | -0.0181 | 20.4757
9.5 | 1.0854 | 0.06116 | -0.0165 | 17.7469
10 | 1.0558 | 0.07326 | -0.018 | 14.4117
10.5 | 1.0259 | 0.08458 | -0.0208 | 12.1293
12 | 0.8424 | 0.15708 | -0.0774 | 5.3629
12.5 | 0.8475 | 0.16479 | -0.079 | 5.1429
13 | 0.8592 | 0.17304 | -0.0803 | 4.9653
13.5 | 0.8678 | 0.18083 | -0.0824 | 4.799
14 | 0.8748 | 0.18823 | -0.0855 | 4.6475
14.5 | 0.8868 | 0.19611 | -0.0882 | 4.522

## 3. Re 50k Mach 0.10 (1)
BIGFOIL.COM POLAR EXPORT
DA7520
DA7520 |  |  |  | Cl Max: | 0.993 | at alpha= | 8 | deg
JavaFoil+Calcfoil stall+Eppler ext transition |  |  |  | L/D Max: | 37.957 | at alpha= | 8 | deg
Re: | 50000 |  |  | Cd Min: | 0.01039 | at alpha= | 0 | deg
Mach: | 0.1 |  |  | Cl=0 at alpha= | -2.1383 | deg
|  |  |  | @ Cl=0.1, Cd= | 0.035723
|  |  |  | @ Cl=0.4, Cd= | 0.033009
|  |  |  | @ Cl=0.6, Cd= | 0.038334
alpha (deg) | Cl | Cd | Cm | Cl/Cd
-14 | -0.241 | 0.17285 | -0.018 | -1.394
-13.5 | -0.256 | 0.15659 | -0.018 | -1.632
-13 | -0.27 | 0.14932 | -0.018 | -1.811
-12.5 | -0.285 | 0.1428 | -0.017 | -1.996
-12 | -0.3 | 0.12598 | -0.018 | -2.379
-11.5 | -0.314 | 0.11826 | -0.018 | -2.653
-11 | -0.327 | 0.10098 | -0.02 | -3.242
-10.5 | -0.339 | 0.10111 | -0.018 | -3.348
-10 | -0.348 | 0.09388 | -0.018 | -3.711
-9.5 | -0.356 | 0.0807 | -0.02 | -4.416
-9 | -0.361 | 0.07437 | -0.02 | -4.851
-8.5 | -0.361 | 0.07547 | -0.018 | -4.781
-8 | -0.358 | 0.06951 | -0.019 | -5.146
-7.5 | -0.349 | 0.07775 | -0.014 | -4.488
-7 | -0.336 | 0.07041 | -0.014 | -4.778
-6.5 | -0.319 | 0.06466 | -0.014 | -4.932
-6 | -0.296 | 0.05835 | -0.013 | -5.081
-5.5 | -0.269 | 0.05281 | -0.013 | -5.1
-5 | -0.238 | 0.04969 | -0.013 | -4.785
-4.5 | -0.202 | 0.04607 | -0.013 | -4.392
-4 | -0.164 | 0.04295 | -0.013 | -3.809
-3.5 | -0.122 | 0.04039 | -0.013 | -3.025
-3 | -0.079 | 0.03859 | -0.013 | -2.038
-2.5 | -0.034 | 0.03793 | -0.013 | -0.885
-2 | 0.013 | 0.03677 | -0.013 | 0.341
-1.5 | 0.059 | 0.03636 | -0.012 | 1.63
-1 | 0.106 | 0.03563 | -0.012 | 2.982
-0.5 | 0.153 | 0.03518 | -0.012 | 4.358
0 | 0.25 | 0.01039 | -0.012 | 24.09
0.5 | 0.247 | 0.0265 | -0.004 | 9.331
1 | 0.294 | 0.03233 | -0.012 | 9.094
1.5 | 0.341 | 0.03203 | -0.012 | 10.635
2 | 0.387 | 0.03276 | -0.012 | 11.822
2.5 | 0.434 | 0.03366 | -0.012 | 12.883
3 | 0.48 | 0.03471 | -0.012 | 13.815
3.5 | 0.524 | 0.03639 | -0.012 | 14.401
4 | 0.567 | 0.03699 | -0.013 | 15.337
4.5 | 0.609 | 0.0387 | -0.013 | 15.728
5 | 0.648 | 0.04085 | -0.013 | 15.861
5.5 | 0.685 | 0.04322 | -0.013 | 15.841
6 | 0.718 | 0.04593 | -0.013 | 15.633
6.5 | 0.748 | 0.04939 | -0.013 | 15.139
7 | 0.773 | 0.05245 | -0.013 | 14.745
7.5 | 0.794 | 0.05661 | -0.013 | 14.032
8 | 0.993 | 0.02616 | -0.041 | 37.957
8.5 | 0.975 | 0.02986 | -0.04 | 32.661
9 | 0.958 | 0.03442 | -0.038 | 27.84
9.5 | 0.827 | 0.0782 | -0.013 | 10.581
10 | 0.823 | 0.08462 | -0.013 | 9.723
10.5 | 0.859 | 0.06751 | -0.031 | 12.721
11 | 0.799 | 0.09832 | -0.013 | 8.131
11.5 | 0.808 | 0.08433 | -0.028 | 9.584
12 | 0.779 | 0.09474 | -0.027 | 8.225
12.5 | 0.752 | 0.10178 | -0.026 | 7.389
13 | 0.723 | 0.11086 | -0.025 | 6.521

## 4. Re 50k Mach 0.10 (2)
BIGFOIL.COM POLAR EXPORT
DA7520
DA7520 |  |  |  | Cl Max: | 1.1031 | at alpha= | 9.5 | deg
XFOIL ncrit=9 |  |  |  | L/D Max: | 29.7496 | at alpha= | 5 | deg
Re: | 50000 |  |  | Cd Min: | 0.26352 | at alpha= | -20 | deg
Mach: | 0.1 |  |  | Cl=0 at alpha= | -1.3093 | deg
|  |  |  | @ Cl=0.1, Cd= | 0.015519
|  |  |  | @ Cl=0.4, Cd= | 0.019088
|  |  |  | @ Cl=0.6, Cd= | 0.02136
alpha (deg) | Cl | Cd | Cm | Cl/Cd
-20 | -0.8508 | 0.26352 | 0.0886 | -3.2286
-19.5 | -0.8361 | 0.25991 | 0.0831 | -3.2169
-19 | -0.8157 | 0.25096 | 0.0807 | -3.2503
-18.5 | -0.799 | 0.24553 | 0.0763 | -3.2542
-18 | -0.7839 | 0.2406 | 0.0716 | -3.2581
-17.5 | -0.7639 | 0.23252 | 0.069 | -3.2853
-17 | -0.7491 | 0.22775 | 0.0644 | -3.2891
-16.5 | -0.7315 | 0.22056 | 0.0612 | -3.3166
-16 | -0.7139 | 0.214 | 0.058 | -3.336
-15.5 | -0.7042 | 0.21032 | 0.0529 | -3.3482
-15 | -0.6819 | 0.20119 | 0.0514 | -3.3893
-14.5 | -0.6801 | 0.19995 | 0.0455 | -3.4014
-14 | -0.6516 | 0.18822 | 0.0453 | -3.4619
-13.5 | -0.6521 | 0.18643 | 0.0397 | -3.4978
-13 | -0.6237 | 0.175 | 0.0396 | -3.564
-12.5 | -0.6278 | 0.17298 | 0.0341 | -3.6293
-12 | -0.5988 | 0.16168 | 0.0344 | -3.7036
-11.5 | -0.6115 | 0.16051 | 0.0281 | -3.8097
-11 | -0.5784 | 0.1486 | 0.0294 | -3.8923
-10.5 | -0.5687 | 0.14144 | 0.0271 | -4.0208
-10 | -0.5736 | 0.13776 | 0.0227 | -4.1638
-9.5 | -0.5531 | 0.12885 | 0.0226 | -4.2926
-9 | -0.5392 | 0.12126 | 0.0217 | -4.4466
-8.5 | -0.5283 | 0.11419 | 0.0204 | -4.6265
-8 | -0.5188 | 0.10734 | 0.0191 | -4.8332
-7.5 | -0.5109 | 0.10083 | 0.0177 | -5.0669
-7 | -0.5176 | 0.09612 | 0.0136 | -5.3849
-6.5 | -0.4929 | 0.08792 | 0.0166 | -5.6062
-6 | -0.489 | 0.08262 | 0.0129 | -5.9187
-5.5 | -0.4606 | 0.07431 | 0.0184 | -6.1984
-5 | -0.4453 | 0.06858 | 0.023 | -6.4931
-4.5 | -0.351 | 0.04511 | -0.0328 | -7.781
-4 | -0.2896 | 0.03511 | -0.0377 | -8.2484
-3.5 | -0.2334 | 0.02924 | -0.0379 | -7.9822
-3 | -0.1788 | 0.02511 | -0.0371 | -7.1207
-2.5 | -0.1249 | 0.02194 | -0.0358 | -5.6928
-2 | -0.071 | 0.01914 | -0.0342 | -3.7095
-1.5 | -0.018 | 0.01455 | -0.0299 | -1.2371
-1 | 0.0292 | 0.01468 | -0.029 | 1.9891
-0.5 | 0.073 | 0.01504 | -0.0281 | 4.8537
0 | 0.1136 | 0.01576 | -0.0278 | 7.2081
0.5 | 0.1522 | 0.01691 | -0.0283 | 9.0006
1 | 0.2354 | 0.01841 | -0.0377 | 12.7865
1.5 | 0.3846 | 0.01903 | -0.0553 | 20.2102
2 | 0.4728 | 0.01936 | -0.0585 | 24.4215
2.5 | 0.5265 | 0.02 | -0.0547 | 26.325
3 | 0.574 | 0.02076 | -0.0497 | 27.6493
3.5 | 0.6191 | 0.0218 | -0.0452 | 28.3991
4 | 0.6655 | 0.02284 | -0.0409 | 29.1375
4.5 | 0.7124 | 0.02411 | -0.0377 | 29.5479
5 | 0.7604 | 0.02556 | -0.0348 | 29.7496
5.5 | 0.8087 | 0.02757 | -0.0325 | 29.3326
6 | 0.857 | 0.02989 | -0.0305 | 28.6718
6.5 | 0.9041 | 0.03285 | -0.0289 | 27.5221
7 | 0.9477 | 0.03662 | -0.0274 | 25.8793
7.5 | 0.9872 | 0.04098 | -0.0257 | 24.0898
8.5 | 1.0575 | 0.04853 | -0.0205 | 21.7906
9 | 1.0889 | 0.05284 | -0.0174 | 20.6075
9.5 | 1.1031 | 0.05965 | -0.0153 | 18.4929
10 | 1.0374 | 0.07707 | -0.0199 | 13.4605
11 | 0.8285 | 0.14092 | -0.0762 | 5.8792
11.5 | 0.8479 | 0.15071 | -0.0757 | 5.626
12 | 0.8428 | 0.15771 | -0.0778 | 5.344
12.5 | 0.8475 | 0.16536 | -0.0794 | 5.1252
13 | 0.8579 | 0.17346 | -0.081 | 4.9458
13.5 | 0.867 | 0.18126 | -0.0832 | 4.7832
14 | 0.8756 | 0.18883 | -0.0861 | 4.637
14.5 | 0.8889 | 0.1969 | -0.0886 | 4.5145

## 5. Re 50k Mach 0.25 (1)
BIGFOIL.COM POLAR EXPORT
DA7520
DA7520 |  |  |  | Cl Max: | 0.966 | at alpha= | 7 | deg
JavaFoil+Calcfoil stall+Eppler ext transition |  |  |  | L/D Max: | 40.089 | at alpha= | 7 | deg
Re: | 50000 |  |  | Cd Min: | 0.01064 | at alpha= | 0 | deg
Mach: | 0.25 |  |  | Cl=0 at alpha= | -2.1383 | deg
|  |  |  | @ Cl=0.1, Cd= | 0.035801
|  |  |  | @ Cl=0.4, Cd= | 0.032721
|  |  |  | @ Cl=0.6, Cd= | 0.10176
alpha (deg) | Cl | Cd | Cm | Cl/Cd
-12 | -0.056 | 0.24286 | -0.017 | -0.23
-11.5 | -0.053 | 0.19807 | -0.017 | -0.267
-11 | -0.05 | 0.13041 | -0.017 | -0.385
-10.5 | -0.106 | 0.15735 | -0.017 | -0.671
-10 | -0.16 | 0.10257 | -0.019 | -1.561
-9.5 | -0.201 | 0.08808 | -0.02 | -2.282
-9 | -0.234 | 0.09993 | -0.017 | -2.342
-8.5 | -0.261 | 0.08029 | -0.019 | -3.256
-8 | -0.282 | 0.07361 | -0.019 | -3.825
-7.5 | -0.294 | 0.06733 | -0.019 | -4.369
-7 | -0.298 | 0.07649 | -0.014 | -3.892
-6.5 | -0.294 | 0.06798 | -0.014 | -4.322
-6 | -0.282 | 0.06202 | -0.014 | -4.543
-5.5 | -0.262 | 0.05545 | -0.014 | -4.726
-5 | -0.235 | 0.05142 | -0.014 | -4.579
-4.5 | -0.203 | 0.04752 | -0.014 | -4.269
-4 | -0.166 | 0.04368 | -0.014 | -3.789
-3.5 | -0.124 | 0.04099 | -0.013 | -3.034
-3 | -0.08 | 0.03949 | -0.013 | -2.035
-2.5 | -0.034 | 0.03826 | -0.013 | -0.899
-2 | 0.013 | 0.03691 | -0.013 | 0.349
-1.5 | 0.061 | 0.03654 | -0.013 | 1.666
-1 | 0.109 | 0.03563 | -0.013 | 3.063
-0.5 | 0.157 | 0.03544 | -0.012 | 4.443
0 | 0.257 | 0.01064 | -0.013 | 24.176
0.5 | 0.254 | 0.02649 | -0.004 | 9.591
1 | 0.302 | 0.03231 | -0.012 | 9.349
1.5 | 0.35 | 0.03202 | -0.012 | 10.933
2 | 0.398 | 0.03268 | -0.013 | 12.175
2.5 | 0.446 | 0.03366 | -0.012 | 13.237
3 | 0.493 | 0.03473 | -0.013 | 14.183
3.5 | 0.538 | 0.03625 | -0.013 | 14.841
4 | 0.582 | 0.03699 | -0.013 | 15.731
4.5 | 0.624 | 0.04108 | -0.013 | 15.178
5 | 0.662 | 0.0409 | -0.013 | 16.197
5.5 | 0.698 | 0.04343 | -0.013 | 16.065
6 | 0.729 | 0.04617 | -0.013 | 15.78
6.5 | 0.754 | 0.04971 | -0.013 | 15.172
7 | 0.966 | 0.02411 | -0.043 | 40.089
7.5 | 0.958 | 0.0266 | -0.042 | 36.024
8 | 0.943 | 0.02907 | -0.041 | 32.455
8.5 | 0.909 | 0.03474 | -0.039 | 26.167
9 | 0.865 | 0.04363 | -0.037 | 19.832
9.5 | 0.752 | 0.0811 | -0.014 | 9.272
10 | 0.721 | 0.09044 | -0.014 | 7.976
10.5 | 0.707 | 0.07756 | -0.03 | 9.119
11 | 0.653 | 0.0866 | -0.028 | 7.541
11.5 | 0.596 | 0.09278 | -0.027 | 6.428
12 | 0.533 | 0.10176 | -0.026 | 5.24

## 6. Re 50k Mach 0.25 (2)
BIGFOIL.COM POLAR EXPORT
DA7520
DA7520 |  |  |  | Cl Max: | 1.0766 | at alpha= | 20 | deg
XFOIL ncrit=9 |  |  |  | L/D Max: | 29.1976 | at alpha= | 4.5 | deg
Re: | 50000 |  |  | Cd Min: | 0.28124 | at alpha= | 20 | deg
Mach: | 0.25 |  |  | Cl=0 at alpha= | -1.2609 | deg
|  |  |  | @ Cl=0.1, Cd= | 0.015976
|  |  |  | @ Cl=0.4, Cd= | 0.019244
|  |  |  | @ Cl=0.6, Cd= | 0.021782
alpha (deg) | Cl | Cd | Cm | Cl/Cd
-20 | -0.8697 | 0.27098 | 0.0907 | -3.2095
-19.5 | -0.8491 | 0.26183 | 0.0877 | -3.2429
-19 | -0.8308 | 0.25573 | 0.0834 | -3.2487
-18 | -0.794 | 0.24263 | 0.0753 | -3.2725
-17.5 | -0.7767 | 0.23693 | 0.071 | -3.2782
-17 | -0.7611 | 0.23167 | 0.0663 | -3.2853
-16.5 | -0.7399 | 0.22328 | 0.0638 | -3.3138
-16 | -0.7278 | 0.21988 | 0.0584 | -3.31
-15.5 | -0.7051 | 0.21024 | 0.0565 | -3.3538
-15 | -0.6942 | 0.20656 | 0.0516 | -3.3608
-14.5 | -0.672 | 0.19713 | 0.0497 | -3.4089
-14 | -0.6617 | 0.19284 | 0.0453 | -3.4313
-13.5 | -0.6413 | 0.18392 | 0.0434 | -3.4868
-13 | -0.6316 | 0.17906 | 0.0396 | -3.5273
-12.5 | -0.6127 | 0.17043 | 0.0377 | -3.595
-12 | -0.6078 | 0.16617 | 0.0338 | -3.6577
-11.5 | -0.5858 | 0.15664 | 0.0328 | -3.7398
-11 | -0.5935 | 0.15441 | 0.0275 | -3.8437
-10.5 | -0.5641 | 0.14339 | 0.028 | -3.934
-10 | -0.5521 | 0.13606 | 0.0262 | -4.0578
-9.5 | -0.5506 | 0.13043 | 0.023 | -4.2214
-9 | -0.556 | 0.12678 | 0.0192 | -4.3855
-8.5 | -0.5426 | 0.11913 | 0.0183 | -4.5547
-8 | -0.5314 | 0.11187 | 0.0172 | -4.7502
-7.5 | -0.5294 | 0.10593 | 0.0149 | -4.9976
-7 | -0.4912 | 0.09541 | 0.0185 | -5.1483
-6.5 | -0.4898 | 0.08957 | 0.0175 | -5.4683
-6 | -0.4754 | 0.08281 | 0.018 | -5.7409
-5.5 | -0.4547 | 0.07607 | 0.0206 | -5.9774
-5 | -0.435 | 0.06941 | 0.0254 | -6.2671
-4.5 | -0.3598 | 0.048 | -0.0321 | -7.4958
-4 | -0.3008 | 0.03755 | -0.0377 | -8.0107
-3.5 | -0.2445 | 0.03106 | -0.0386 | -7.8719
-3 | -0.1886 | 0.02639 | -0.0381 | -7.1466
-2.5 | -0.1319 | 0.02298 | -0.0369 | -5.7398
-2 | -0.0772 | 0.02016 | -0.0352 | -3.8294
-1.5 | -0.0231 | 0.01469 | -0.0306 | -1.5725
-1 | 0.0252 | 0.01486 | -0.0296 | 1.6958
-0.5 | 0.0688 | 0.01532 | -0.0287 | 4.4909
0 | 0.1097 | 0.01618 | -0.0285 | 6.78
0.5 | 0.1488 | 0.01747 | -0.0293 | 8.5175
1 | 0.2774 | 0.01884 | -0.0457 | 14.724
1.5 | 0.411 | 0.01928 | -0.0586 | 21.3174
2 | 0.4855 | 0.01977 | -0.0584 | 24.5574
2.5 | 0.5386 | 0.02047 | -0.0538 | 26.3117
3 | 0.5859 | 0.02145 | -0.049 | 27.3147
3.5 | 0.6334 | 0.02257 | -0.0444 | 28.0638
4 | 0.6817 | 0.02376 | -0.0405 | 28.6911
4.5 | 0.7314 | 0.02505 | -0.0368 | 29.1976
5 | 0.7814 | 0.02684 | -0.0341 | 29.1133
5.5 | 0.8303 | 0.02939 | -0.0321 | 28.2511
6 | 0.8793 | 0.03224 | -0.0301 | 27.2736
6.5 | 0.9244 | 0.0361 | -0.0286 | 25.6066
7 | 0.9647 | 0.04078 | -0.027 | 23.6562
7.5 | 1.002 | 0.04553 | -0.0249 | 22.0075
8 | 1.0282 | 0.05113 | -0.0227 | 20.1095
8.5 | 1.0411 | 0.05783 | -0.0208 | 18.0028
9 | 1.0211 | 0.06896 | -0.0225 | 14.8071
9.5 | 0.9731 | 0.08439 | -0.03 | 11.531
11.5 | 0.8498 | 0.15422 | -0.0772 | 5.5103
12 | 0.8467 | 0.1612 | -0.0794 | 5.2525
12.5 | 0.8504 | 0.16859 | -0.0816 | 5.0442
13 | 0.8596 | 0.17648 | -0.0837 | 4.8708
13.5 | 0.8706 | 0.1844 | -0.0861 | 4.7213
14 | 0.8839 | 0.19251 | -0.0887 | 4.5914
14.5 | 0.9049 | 0.20217 | -0.0903 | 4.4759
15 | 0.9161 | 0.20856 | -0.0939 | 4.3925
15.5 | 0.9246 | 0.21515 | -0.0986 | 4.2975
16 | 0.9541 | 0.22739 | -0.0992 | 4.1959
16.5 | 0.9554 | 0.22951 | -0.106 | 4.1628
17 | 0.9796 | 0.24036 | -0.1078 | 4.0756
17.5 | 0.9877 | 0.24391 | -0.114 | 4.0494
18 | 1.0145 | 0.25628 | -0.1153 | 3.9586
18.5 | 1.0209 | 0.25808 | -0.1226 | 3.9558
19 | 1.0461 | 0.26947 | -0.1241 | 3.8821
19.5 | 1.0552 | 0.27215 | -0.1313 | 3.8773
20 | 1.0766 | 0.28124 | -0.1339 | 3.828

## 7. Re 50k Mach 0.50 (1)
BIGFOIL.COM POLAR EXPORT
DA7520
DA7520 |  |  |  | Cl Max: | 1.178 | at alpha= | 20 | deg
JavaFoil+Calcfoil stall+Eppler ext transition |  |  |  | L/D Max: | 26.013 | at alpha= | 0 | deg
Re: | 50000 |  |  | Cd Min: | 0.01105 | at alpha= | 0 | deg
Mach: | 0.5 |  |  | Cl=0 at alpha= | -2.1346 | deg
|  |  |  | @ Cl=0.1, Cd= | 0.036493
|  |  |  | @ Cl=0.4, Cd= | 0.032429
|  |  |  | @ Cl=0.6, Cd= | 0.037341
alpha (deg) | Cl | Cd | Cm | Cl/Cd
-20 | -0.955 | 0.44337 | -0.029 | -2.154
-19.5 | -0.929 | 0.44295 | -0.029 | -2.098
-19 | -0.902 | 0.43281 | -0.028 | -2.084
-18.5 | -0.876 | 0.41645 | -0.028 | -2.103
-18 | -0.85 | 0.40734 | -0.028 | -2.087
-17.5 | -0.824 | 0.40296 | -0.028 | -2.045
-17 | -0.798 | 0.3447 | -0.028 | -2.315
-16.5 | -0.771 | 0.38627 | -0.027 | -1.995
-16 | -0.745 | 0.38216 | -0.027 | -1.948
-15.5 | -0.718 | 0.37175 | -0.027 | -1.933
-15 | -0.691 | 0.35967 | -0.026 | -1.921
-14.5 | -0.665 | 0.35331 | -0.026 | -1.881
-14 | -0.638 | 0.32775 | -0.026 | -1.948
-13.5 | -0.611 | 0.3307 | -0.025 | -1.848
-13 | -0.585 | 0.32353 | -0.025 | -1.807
-12.5 | -0.558 | 0.3192 | -0.025 | -1.748
-12 | -0.532 | 0.31552 | -0.025 | -1.685
-11.5 | -0.504 | 0.29617 | -0.024 | -1.703
-11 | -0.478 | 0.29269 | -0.024 | -1.632
-10.5 | -0.451 | 0.2949 | -0.024 | -1.529
-10 | -0.424 | 0.28273 | -0.023 | -1.499
-9.5 | -0.397 | 0.26737 | -0.023 | -1.485
-9 | -0.37 | 0.25314 | -0.022 | -1.462
-8.5 | -0.344 | 0.10591 | -0.023 | -3.245
-8 | -0.317 | 0.10113 | -0.022 | -3.131
-7.5 | -0.289 | 0.11574 | -0.02 | -2.499
-7 | -0.263 | 0.08685 | -0.022 | -3.024
-6.5 | -0.235 | 0.08916 | -0.02 | -2.64
-6 | -0.209 | 0.06333 | -0.022 | -3.297
-5.5 | -0.182 | 0.05754 | -0.022 | -3.16
-5 | -0.155 | 0.05185 | -0.022 | -2.988
-4.5 | -0.128 | 0.04731 | -0.023 | -2.705
-4 | -0.101 | 0.04953 | -0.015 | -2.029
-3.5 | -0.122 | 0.04476 | -0.015 | -2.722
-3 | -0.085 | 0.04132 | -0.015 | -2.063
-2.5 | -0.038 | 0.0391 | -0.015 | -0.961
-2 | 0.014 | 0.03759 | -0.014 | 0.379
-1.5 | 0.068 | 0.0366 | -0.014 | 1.852
-1 | 0.122 | 0.03642 | -0.014 | 3.344
-0.5 | 0.176 | 0.03588 | -0.014 | 4.902
0 | 0.287 | 0.01105 | -0.014 | 26.013
0.5 | 0.284 | 0.0265 | -0.004 | 10.711
1 | 0.338 | 0.02672 | -0.004 | 12.63
1.5 | 0.391 | 0.03237 | -0.014 | 12.08
2 | 0.444 | 0.03272 | -0.014 | 13.581
2.5 | 0.497 | 0.03374 | -0.014 | 14.746
3 | 0.549 | 0.03526 | -0.014 | 15.58
3.5 | 0.598 | 0.03734 | -0.014 | 16.017
4 | 0.643 | 0.03736 | -0.015 | 17.207
4.5 | 0.681 | 0.03951 | -0.015 | 17.226
5 | 0.706 | 0.04199 | -0.015 | 16.819
5.5 | 0.707 | 0.04513 | -0.015 | 15.655
6 | 0.619 | 0.049 | -0.015 | 12.638
6.5 | 0.541 | 0.03183 | -0.045 | 17.008
7 | 0.554 | 0.03891 | -0.043 | 14.238
7.5 | 0.568 | 0.04673 | -0.04 | 12.148
8 | 0.542 | 0.10639 | -0.015 | 5.099
8.5 | 0.584 | 0.07586 | -0.031 | 7.7
9 | 0.598 | 0.10021 | -0.022 | 5.965
9.5 | 0.623 | 0.12717 | -0.021 | 4.901
10 | 0.65 | 0.16754 | -0.021 | 3.878
10.5 | 0.676 | 0.276 | -0.021 | 2.449
11 | 0.703 | 0.29291 | -0.022 | 2.399
11.5 | 0.729 | 0.29645 | -0.022 | 2.458
12 | 0.756 | 0.32283 | -0.023 | 2.341
12.5 | 0.783 | 0.33993 | -0.024 | 2.302
13 | 0.81 | 0.35665 | -0.025 | 2.27
13.5 | 0.836 | 0.35844 | -0.025 | 2.333
14 | 0.863 | 0.36265 | -0.026 | 2.379
14.5 | 0.892 | 0.28397 | -0.027 | 3.14
15 | 0.917 | 0.36642 | -0.027 | 2.504
15.5 | 0.943 | 0.40706 | -0.027 | 2.316
16 | 0.969 | 0.40688 | -0.027 | 2.38
16.5 | 0.996 | 0.42606 | -0.028 | 2.337
17 | 1.021 | 0.44933 | -0.028 | 2.273
17.5 | 1.048 | 0.46243 | -0.028 | 2.267
18 | 1.074 | 0.44672 | -0.028 | 2.403
18.5 | 1.101 | 0.48049 | -0.029 | 2.291
19 | 1.126 | 0.48493 | -0.029 | 2.321
19.5 | 1.153 | 0.50078 | -0.03 | 2.302
20 | 1.178 | 0.50899 | -0.03 | 2.314

## 8. Re 50k Mach 0.50 (2)
BIGFOIL.COM POLAR EXPORT
DA7520
DA7520 |  |  |  | Cl Max: | 1.1814 | at alpha= | 20 | deg
XFOIL ncrit=9 |  |  |  | L/D Max: | 26.2326 | at alpha= | 3.5 | deg
Re: | 50000 |  |  | Cd Min: | 0.3143 | at alpha= | 20 | deg
Mach: | 0.5 |  |  | Cl=0 at alpha= | -0.99541 | deg
|  |  |  | @ Cl=0.1, Cd= | 0.018132
|  |  |  | @ Cl=0.4, Cd= | 0.020123
|  |  |  | @ Cl=0.6, Cd= | 0.023641
alpha (deg) | Cl | Cd | Cm | Cl/Cd
-20 | -0.9521 | 0.29758 | 0.1072 | -3.1995
-19.5 | -0.9282 | 0.28778 | 0.1028 | -3.2254
-19 | -0.9066 | 0.28121 | 0.0971 | -3.2239
-18.5 | -0.8842 | 0.27304 | 0.092 | -3.2384
-18 | -0.8601 | 0.26382 | 0.0878 | -3.2602
-17.5 | -0.8401 | 0.25844 | 0.0819 | -3.2507
-17 | -0.8157 | 0.24844 | 0.078 | -3.2833
-16.5 | -0.7939 | 0.24135 | 0.0733 | -3.2894
-16 | -0.7726 | 0.23372 | 0.0687 | -3.3057
-15.5 | -0.7493 | 0.22542 | 0.0649 | -3.324
-15 | -0.7332 | 0.22067 | 0.0592 | -3.3226
-14.5 | -0.7059 | 0.20977 | 0.0568 | -3.3651
-14 | -0.6965 | 0.20774 | 0.0507 | -3.3527
-13.5 | -0.6647 | 0.1946 | 0.0493 | -3.4157
-13 | -0.6582 | 0.19246 | 0.0436 | -3.4199
-12.5 | -0.6259 | 0.17965 | 0.0424 | -3.484
-12 | -0.6277 | 0.17887 | 0.0366 | -3.5093
-11.5 | -0.5916 | 0.16537 | 0.0361 | -3.5774
-11 | -0.5746 | 0.15766 | 0.0334 | -3.6446
-10.5 | -0.5824 | 0.15651 | 0.0285 | -3.7212
-10 | -0.5553 | 0.14598 | 0.0277 | -3.8039
-9.5 | -0.5304 | 0.13623 | 0.0267 | -3.8934
-9 | -0.5146 | 0.12848 | 0.0251 | -4.0053
-8.5 | -0.502 | 0.12137 | 0.0234 | -4.1361
-8 | -0.4883 | 0.11432 | 0.0223 | -4.2713
-7.5 | -0.4877 | 0.10936 | 0.0206 | -4.4596
-7 | -0.4653 | 0.10063 | 0.0208 | -4.6239
-6.5 | -0.4625 | 0.09543 | 0.0203 | -4.8465
-6 | -0.4489 | 0.08857 | 0.0215 | -5.0683
-5.5 | -0.4172 | 0.07981 | 0.0239 | -5.2274
-5 | -0.407 | 0.07376 | 0.0267 | -5.5179
-4.5 | -0.3865 | 0.0596 | -0.0187 | -6.4849
-4 | -0.3404 | 0.04871 | -0.0306 | -6.9883
-3.5 | -0.2894 | 0.03991 | -0.0368 | -7.2513
-3 | -0.2312 | 0.03281 | -0.0398 | -7.0466
-2.5 | -0.1704 | 0.02765 | -0.0403 | -6.1627
-2 | -0.1113 | 0.02388 | -0.0392 | -4.6608
-1.5 | -0.0538 | 0.02128 | -0.0375 | -2.5282
-1 | -0.0004 | 0.01732 | -0.0352 | -0.023095
-0.5 | 0.0432 | 0.01686 | -0.0315 | 2.5623
0 | 0.1035 | 0.01821 | -0.035 | 5.6837
0.5 | 0.2756 | 0.01947 | -0.0559 | 14.1551
1 | 0.398 | 0.0201 | -0.0639 | 19.801
1.5 | 0.4718 | 0.02094 | -0.0618 | 22.531
2 | 0.5312 | 0.02202 | -0.0571 | 24.1235
2.5 | 0.5872 | 0.02326 | -0.0519 | 25.2451
3 | 0.6413 | 0.02487 | -0.0476 | 25.7861
3.5 | 0.697 | 0.02657 | -0.0434 | 26.2326
4 | 0.7523 | 0.02873 | -0.0399 | 26.1852
4.5 | 0.8043 | 0.03193 | -0.0374 | 25.1895
5 | 0.8521 | 0.03607 | -0.0355 | 23.6235
5.5 | 0.893 | 0.04125 | -0.034 | 21.6485
6 | 0.9131 | 0.04889 | -0.0347 | 18.6766
6.5 | 0.9108 | 0.05871 | -0.0377 | 15.5135
7 | 0.8999 | 0.06932 | -0.0418 | 12.9818
7.5 | 0.8649 | 0.08258 | -0.0511 | 10.4735
8 | 0.8682 | 0.0918 | -0.0531 | 9.4575
8.5 | 0.8502 | 0.10304 | -0.0591 | 8.2512
9 | 0.8414 | 0.11353 | -0.0638 | 7.4113
9.5 | 0.8411 | 0.12407 | -0.0679 | 6.7792
10.5 | 0.8441 | 0.15001 | -0.0826 | 5.627
11 | 0.8415 | 0.15653 | -0.0847 | 5.376
11.5 | 0.8496 | 0.16404 | -0.0867 | 5.1792
12 | 0.8845 | 0.17706 | -0.0871 | 4.9955
12.5 | 0.8964 | 0.18559 | -0.0898 | 4.83
13.5 | 0.9185 | 0.2002 | -0.0969 | 4.5879
14 | 0.9301 | 0.20743 | -0.1017 | 4.4839
14.5 | 0.9495 | 0.21658 | -0.1055 | 4.3841
15 | 0.9789 | 0.22912 | -0.1075 | 4.2724
15.5 | 0.9884 | 0.23347 | -0.1138 | 4.2335
16 | 1.0136 | 0.24488 | -0.1172 | 4.1392
16.5 | 1.0299 | 0.25106 | -0.1229 | 4.1022
17 | 1.0519 | 0.26081 | -0.1273 | 4.0332
17.5 | 1.073 | 0.26895 | -0.1322 | 3.9896
18 | 1.095 | 0.27884 | -0.137 | 3.927
18.5 | 1.1141 | 0.28567 | -0.1431 | 3.9
19 | 1.1423 | 0.30027 | -0.1459 | 3.8042
19.5 | 1.1569 | 0.30329 | -0.1539 | 3.8145
20 | 1.1814 | 0.3143 | -0.158 | 3.7588

## 9. Re 100k Mach 0.00 (1)
BIGFOIL.COM POLAR EXPORT
DA7520
DA7520 |  |  |  | Cl Max: | 1.015 | at alpha= | 8 | deg
JavaFoil+Calcfoil stall+Eppler ext transition |  |  |  | L/D Max: | 46.951 | at alpha= | 8 | deg
Re: | 100000 |  |  | Cd Min: | 0.00833 | at alpha= | 0 | deg
Mach: | 0 |  |  | Cl=0 at alpha= | -2.1333 | deg
|  |  |  | @ Cl=0.1, Cd= | 0.033538
|  |  |  | @ Cl=0.4, Cd= | 0.031378
|  |  |  | @ Cl=0.6, Cd= | 0.036479
alpha (deg) | Cl | Cd | Cm | Cl/Cd
-14 | -0.28 | 0.14296 | -0.018 | -1.957
-13.5 | -0.293 | 0.13412 | -0.018 | -2.182
-13 | -0.305 | 0.12684 | -0.018 | -2.408
-12.5 | -0.318 | 0.11677 | -0.019 | -2.726
-12 | -0.33 | 0.10719 | -0.019 | -3.083
-11.5 | -0.342 | 0.10136 | -0.019 | -3.374
-11 | -0.353 | 0.09084 | -0.02 | -3.884
-10.5 | -0.361 | 0.0885 | -0.019 | -4.082
-10 | -0.369 | 0.07941 | -0.02 | -4.643
-9.5 | -0.373 | 0.07354 | -0.02 | -5.075
-9 | -0.375 | 0.0682 | -0.02 | -5.495
-8.5 | -0.372 | 0.06658 | -0.019 | -5.591
-8 | -0.367 | 0.06236 | -0.019 | -5.878
-7.5 | -0.355 | 0.06618 | -0.014 | -5.368
-7 | -0.341 | 0.06099 | -0.014 | -5.588
-6.5 | -0.322 | 0.05628 | -0.013 | -5.715
-6 | -0.298 | 0.05146 | -0.013 | -5.791
-5.5 | -0.27 | 0.04769 | -0.013 | -5.661
-5 | -0.238 | 0.04459 | -0.013 | -5.334
-4.5 | -0.202 | 0.04171 | -0.013 | -4.844
-4 | -0.163 | 0.0392 | -0.013 | -4.163
-3.5 | -0.122 | 0.03714 | -0.013 | -3.278
-3 | -0.078 | 0.0356 | -0.013 | -2.2
-2.5 | -0.033 | 0.03541 | -0.013 | -0.944
-2 | 0.012 | 0.03449 | -0.013 | 0.362
-1.5 | 0.059 | 0.034 | -0.012 | 1.735
-1 | 0.106 | 0.03347 | -0.012 | 3.158
-0.5 | 0.153 | 0.03309 | -0.012 | 4.609
0 | 0.249 | 0.00833 | -0.012 | 29.887
0.5 | 0.246 | 0.02635 | -0.004 | 9.337
1 | 0.293 | 0.03169 | -0.012 | 9.231
1.5 | 0.339 | 0.03187 | -0.012 | 10.636
2 | 0.385 | 0.03111 | -0.012 | 12.385
2.5 | 0.432 | 0.03195 | -0.012 | 13.508
3 | 0.477 | 0.03291 | -0.012 | 14.497
3.5 | 0.522 | 0.0338 | -0.012 | 15.431
4 | 0.565 | 0.03513 | -0.012 | 16.069
4.5 | 0.606 | 0.03671 | -0.013 | 16.507
5 | 0.645 | 0.03854 | -0.013 | 16.744
5.5 | 0.682 | 0.04074 | -0.013 | 16.741
6 | 0.716 | 0.04315 | -0.013 | 16.59
6.5 | 0.746 | 0.04609 | -0.013 | 16.187
7 | 0.772 | 0.04881 | -0.013 | 15.827
7.5 | 0.795 | 0.05248 | -0.013 | 15.141
8 | 1.015 | 0.02161 | -0.042 | 46.951
8.5 | 1.011 | 0.02383 | -0.041 | 42.429
9 | 0.999 | 0.02628 | -0.04 | 38.019
9.5 | 0.836 | 0.06934 | -0.013 | 12.055
10 | 0.834 | 0.07551 | -0.013 | 11.047
10.5 | 0.911 | 0.04922 | -0.035 | 18.513
11 | 0.818 | 0.08737 | -0.013 | 9.361
11.5 | 0.85 | 0.06909 | -0.031 | 12.309
12 | 0.819 | 0.08079 | -0.029 | 10.133
12.5 | 0.794 | 0.08784 | -0.028 | 9.036
13 | 0.765 | 0.09724 | -0.027 | 7.871

## 10. Re 100k Mach 0.00 (2)
BIGFOIL.COM POLAR EXPORT
DA7520
DA7520 |  |  |  | Cl Max: | 1.2146 | at alpha= | 11 | deg
XFOIL ncrit=9 |  |  |  | L/D Max: | 44.5249 | at alpha= | 5 | deg
Re: | 100000 |  |  | Cd Min: | 0.26001 | at alpha= | -20 | deg
Mach: | 0 |  |  | Cl=0 at alpha= | -1.3089 | deg
|  |  |  | @ Cl=0.1, Cd= | 0.011137
|  |  |  | @ Cl=0.4, Cd= | 0.011931
|  |  |  | @ Cl=0.6, Cd= | 0.014195
alpha (deg) | Cl | Cd | Cm | Cl/Cd
-20 | -0.8455 | 0.26001 | 0.0891 | -3.2518
-19.5 | -0.8282 | 0.25399 | 0.085 | -3.2608
-19 | -0.8117 | 0.2487 | 0.0798 | -3.2638
-18.5 | -0.7939 | 0.24156 | 0.0768 | -3.2866
-18 | -0.7765 | 0.23528 | 0.0732 | -3.3003
-17.5 | -0.7597 | 0.2292 | 0.069 | -3.3146
-16.5 | -0.7261 | 0.21623 | 0.0618 | -3.358
-16 | -0.7095 | 0.20985 | 0.0583 | -3.381
-15.5 | -0.6955 | 0.20407 | 0.0537 | -3.4081
-15 | -0.6787 | 0.1968 | 0.0511 | -3.4487
-14.5 | -0.6626 | 0.19016 | 0.0482 | -3.4844
-14 | -0.6507 | 0.18414 | 0.0438 | -3.5337
-13.5 | -0.6353 | 0.17677 | 0.0415 | -3.5939
-13 | -0.6209 | 0.16999 | 0.0389 | -3.6526
-12.5 | -0.6159 | 0.1643 | 0.0337 | -3.7486
-12 | -0.5969 | 0.1561 | 0.0331 | -3.8238
-11.5 | -0.5884 | 0.14951 | 0.0294 | -3.9355
-11 | -0.5775 | 0.14207 | 0.0269 | -4.0649
-10.5 | -0.5679 | 0.13527 | 0.0241 | -4.1983
-10 | -0.5575 | 0.1279 | 0.0218 | -4.3589
-9.5 | -0.5597 | 0.12161 | 0.0153 | -4.6024
-9 | -0.5407 | 0.11384 | 0.0159 | -4.7496
-8.5 | -0.5374 | 0.10642 | 0.0114 | -5.0498
-8 | -0.5329 | 0.09965 | 0.0064 | -5.3477
-7.5 | -0.5195 | 0.09213 | 0.0052 | -5.6388
-7 | -0.5109 | 0.08347 | -0.0049 | -6.1208
-6.5 | -0.4899 | 0.0745 | -0.0144 | -6.5758
-6 | -0.4629 | 0.06653 | -0.0189 | -6.9578
-5.5 | -0.4284 | 0.0583 | -0.0279 | -7.3482
-4 | -0.2727 | 0.02614 | -0.0381 | -10.4323
-3.5 | -0.2187 | 0.02186 | -0.0369 | -10.0046
-3 | -0.1656 | 0.01889 | -0.0356 | -8.7665
-2.5 | -0.1137 | 0.01663 | -0.0342 | -6.837
-2 | -0.0634 | 0.01473 | -0.033 | -4.3041
-1.5 | -0.0216 | 0.01086 | -0.0298 | -1.989
-1 | 0.0349 | 0.01056 | -0.0295 | 3.3049
-0.5 | 0.0814 | 0.01112 | -0.0299 | 7.3201
0 | 0.2016 | 0.01123 | -0.043 | 17.9519
0.5 | 0.2927 | 0.01123 | -0.0488 | 26.0641
1 | 0.3512 | 0.01151 | -0.0476 | 30.5126
1.5 | 0.4011 | 0.01194 | -0.0448 | 33.593
2 | 0.4502 | 0.01246 | -0.0421 | 36.1316
2.5 | 0.4997 | 0.01302 | -0.0397 | 38.3794
3 | 0.5495 | 0.0136 | -0.0375 | 40.4044
3.5 | 0.5996 | 0.01419 | -0.0356 | 42.2551
4 | 0.6497 | 0.01485 | -0.0339 | 43.7508
4.5 | 0.6998 | 0.01574 | -0.0323 | 44.46
5 | 0.7498 | 0.01684 | -0.031 | 44.5249
5.5 | 0.7999 | 0.01815 | -0.0298 | 44.0716
6 | 0.8501 | 0.01965 | -0.0287 | 43.2621
6.5 | 0.9001 | 0.02132 | -0.0276 | 42.2186
7 | 0.9496 | 0.02316 | -0.0265 | 41.0017
7.5 | 0.9972 | 0.02475 | -0.0254 | 40.2909
8 | 1.0412 | 0.02593 | -0.0239 | 40.1543
8.5 | 1.0791 | 0.02674 | -0.0223 | 40.3553
9 | 1.1117 | 0.03009 | -0.0201 | 36.9458
9.5 | 1.1471 | 0.03444 | -0.0177 | 33.3072
10 | 1.1816 | 0.03941 | -0.0155 | 29.9822
10.5 | 1.2119 | 0.04452 | -0.0136 | 27.2215
11 | 1.2146 | 0.05194 | -0.0107 | 23.3847
11.5 | 1.1961 | 0.06006 | -0.0082 | 19.9151
12 | 1.1581 | 0.06946 | -0.0095 | 16.6729
12.5 | 1.1165 | 0.08228 | -0.0175 | 13.5695
13.5 | 0.8822 | 0.17191 | -0.0763 | 5.1318
14 | 0.8999 | 0.18046 | -0.0775 | 4.9867
14.5 | 0.8992 | 0.1893 | -0.0835 | 4.7501
15 | 0.9119 | 0.19671 | -0.0866 | 4.6358
15.5 | 0.9185 | 0.20477 | -0.0919 | 4.4855
16 | 0.9381 | 0.21218 | -0.0935 | 4.4212

## 11. Re 100k Mach 0.10 (1)
BIGFOIL.COM POLAR EXPORT
DA7520
DA7520 |  |  |  | Cl Max: | 1.012 | at alpha= | 8 | deg
JavaFoil+Calcfoil stall+Eppler ext transition |  |  |  | L/D Max: | 46.33 | at alpha= | 8 | deg
Re: | 100000 |  |  | Cd Min: | 0.00836 | at alpha= | 0 | deg
Mach: | 0.1 |  |  | Cl=0 at alpha= | -2.1383 | deg
|  |  |  | @ Cl=0.1, Cd= | 0.033558
|  |  |  | @ Cl=0.4, Cd= | 0.031342
|  |  |  | @ Cl=0.6, Cd= | 0.036379
alpha (deg) | Cl | Cd | Cm | Cl/Cd
-14 | -0.241 | 0.14653 | -0.019 | -1.646
-13.5 | -0.256 | 0.1358 | -0.019 | -1.883
-13 | -0.27 | 0.12885 | -0.018 | -2.099
-12.5 | -0.285 | 0.12374 | -0.017 | -2.303
-12 | -0.3 | 0.10964 | -0.019 | -2.736
-11.5 | -0.314 | 0.10354 | -0.019 | -3.032
-11 | -0.327 | 0.09189 | -0.02 | -3.564
-10.5 | -0.339 | 0.08982 | -0.019 | -3.772
-10 | -0.349 | 0.08303 | -0.019 | -4.198
-9.5 | -0.357 | 0.07433 | -0.02 | -4.796
-9 | -0.361 | 0.0688 | -0.02 | -5.246
-8.5 | -0.361 | 0.06786 | -0.019 | -5.322
-8 | -0.358 | 0.06249 | -0.019 | -5.728
-7.5 | -0.349 | 0.06652 | -0.014 | -5.246
-7 | -0.336 | 0.06107 | -0.014 | -5.509
-6.5 | -0.319 | 0.05647 | -0.014 | -5.647
-6 | -0.296 | 0.05272 | -0.014 | -5.624
-5.5 | -0.269 | 0.04778 | -0.013 | -5.636
-5 | -0.238 | 0.04473 | -0.013 | -5.316
-4.5 | -0.202 | 0.0418 | -0.013 | -4.841
-4 | -0.164 | 0.03925 | -0.013 | -4.168
-3.5 | -0.122 | 0.03735 | -0.013 | -3.271
-3 | -0.079 | 0.03562 | -0.013 | -2.208
-2.5 | -0.034 | 0.03542 | -0.013 | -0.948
-2 | 0.013 | 0.03451 | -0.013 | 0.363
-1.5 | 0.059 | 0.03402 | -0.012 | 1.742
-1 | 0.106 | 0.03349 | -0.012 | 3.172
-0.5 | 0.153 | 0.0331 | -0.012 | 4.63
0 | 0.25 | 0.00836 | -0.012 | 29.937
0.5 | 0.247 | 0.02635 | -0.004 | 9.381
1 | 0.294 | 0.03169 | -0.012 | 9.278
1.5 | 0.341 | 0.03043 | -0.012 | 11.196
2 | 0.387 | 0.03111 | -0.012 | 12.446
2.5 | 0.434 | 0.03195 | -0.012 | 13.575
3 | 0.48 | 0.03291 | -0.012 | 14.573
3.5 | 0.524 | 0.03442 | -0.012 | 15.225
4 | 0.567 | 0.03513 | -0.013 | 16.145
4.5 | 0.609 | 0.03672 | -0.013 | 16.579
5 | 0.648 | 0.03863 | -0.013 | 16.773
5.5 | 0.685 | 0.04074 | -0.013 | 16.806
6 | 0.718 | 0.04315 | -0.013 | 16.639
6.5 | 0.748 | 0.0461 | -0.013 | 16.22
7 | 0.773 | 0.04883 | -0.013 | 15.839
7.5 | 0.794 | 0.05251 | -0.013 | 15.128
8 | 1.012 | 0.02185 | -0.042 | 46.33
8.5 | 1.002 | 0.02425 | -0.041 | 41.311
9 | 0.987 | 0.02707 | -0.04 | 36.443
9.5 | 0.827 | 0.07029 | -0.013 | 11.771
10 | 0.823 | 0.07552 | -0.013 | 10.894
10.5 | 0.888 | 0.05205 | -0.034 | 17.056
11 | 0.799 | 0.08906 | -0.013 | 8.977
11.5 | 0.824 | 0.07095 | -0.031 | 11.617
12 | 0.79 | 0.08253 | -0.029 | 9.568
12.5 | 0.761 | 0.08976 | -0.028 | 8.473
13 | 0.729 | 0.09899 | -0.027 | 7.365

## 12. Re 100k Mach 0.10 (2)
BIGFOIL.COM POLAR EXPORT
DA7520
DA7520 |  |  |  | Cl Max: | 1.2084 | at alpha= | 10.5 | deg
XFOIL ncrit=9 |  |  |  | L/D Max: | 44.2947 | at alpha= | 4.5 | deg
Re: | 100000 |  |  | Cd Min: | 0.26085 | at alpha= | -20 | deg
Mach: | 0.1 |  |  | Cl=0 at alpha= | -1.319 | deg
|  |  |  | @ Cl=0.1, Cd= | 0.01116
|  |  |  | @ Cl=0.4, Cd= | 0.011965
|  |  |  | @ Cl=0.6, Cd= | 0.014219
alpha (deg) | Cl | Cd | Cm | Cl/Cd
-20 | -0.8484 | 0.26085 | 0.0897 | -3.2524
-19.5 | -0.8309 | 0.25481 | 0.0855 | -3.2609
-18.5 | -0.7962 | 0.24224 | 0.0773 | -3.2868
-18 | -0.7787 | 0.23595 | 0.0736 | -3.3003
-17.5 | -0.7618 | 0.22992 | 0.0693 | -3.3133
-17 | -0.746 | 0.22391 | 0.0648 | -3.3317
-16.5 | -0.7276 | 0.21678 | 0.0622 | -3.3564
-16 | -0.711 | 0.2104 | 0.0586 | -3.3793
-15.5 | -0.6974 | 0.20483 | 0.0537 | -3.4048
-15 | -0.6794 | 0.19722 | 0.0515 | -3.4449
-14.5 | -0.6634 | 0.19062 | 0.0485 | -3.4802
-14 | -0.6524 | 0.18484 | 0.0437 | -3.5295
-13.5 | -0.6352 | 0.17713 | 0.0419 | -3.5861
-13 | -0.6212 | 0.17041 | 0.039 | -3.6453
-12.5 | -0.6179 | 0.16507 | 0.0333 | -3.7433
-12 | -0.5963 | 0.15648 | 0.0333 | -3.8107
-11.5 | -0.5897 | 0.15011 | 0.029 | -3.9285
-11 | -0.5758 | 0.14241 | 0.0274 | -4.0433
-10.5 | -0.5691 | 0.13582 | 0.0236 | -4.1901
-10 | -0.5558 | 0.1283 | 0.0221 | -4.332
-9.5 | -0.5619 | 0.12225 | 0.0144 | -4.5963
-9 | -0.5406 | 0.11429 | 0.0157 | -4.7301
-8.5 | -0.5333 | 0.10683 | 0.0124 | -4.992
-8 | -0.5358 | 0.10021 | 0.0048 | -5.3468
-7.5 | -0.5174 | 0.09261 | 0.0057 | -5.5869
-7 | -0.5092 | 0.08435 | -0.0026 | -6.0368
-6.5 | -0.4899 | 0.07543 | -0.0123 | -6.4948
-6 | -0.4635 | 0.06734 | -0.0176 | -6.883
-5.5 | -0.4298 | 0.05893 | -0.0273 | -7.2934
-5 | -0.3695 | 0.04087 | -0.0243 | -9.0409
-4.5 | -0.3291 | 0.03501 | -0.0385 | -9.4002
-4 | -0.2748 | 0.02653 | -0.0383 | -10.3581
-3.5 | -0.2205 | 0.02213 | -0.0372 | -9.9638
-3 | -0.1671 | 0.01906 | -0.0359 | -8.7671
-2.5 | -0.1149 | 0.01675 | -0.0344 | -6.8597
-2 | -0.0641 | 0.01486 | -0.0331 | -4.3136
-1.5 | -0.0194 | 0.0111 | -0.0309 | -1.7477
-1 | 0.0342 | 0.01059 | -0.0296 | 3.2295
-0.5 | 0.0868 | 0.01115 | -0.0312 | 7.7848
0 | 0.206 | 0.01124 | -0.0439 | 18.3274
0.5 | 0.295 | 0.01126 | -0.0491 | 26.1989
1 | 0.3528 | 0.01155 | -0.0476 | 30.5455
1.5 | 0.4028 | 0.01199 | -0.0447 | 33.5947
2 | 0.4522 | 0.01252 | -0.042 | 36.1182
2.5 | 0.502 | 0.01309 | -0.0396 | 38.3499
3 | 0.5522 | 0.01367 | -0.0375 | 40.395
3.5 | 0.6027 | 0.01425 | -0.0356 | 42.2947
4 | 0.653 | 0.01494 | -0.0338 | 43.7082
4.5 | 0.7034 | 0.01588 | -0.0322 | 44.2947
5 | 0.7538 | 0.01702 | -0.0309 | 44.2891
5.5 | 0.8043 | 0.01832 | -0.0296 | 43.9028
6 | 0.8549 | 0.01988 | -0.0285 | 43.003
6.5 | 0.9053 | 0.02156 | -0.0274 | 41.9898
7 | 0.955 | 0.02342 | -0.0263 | 40.7771
7.5 | 1.0024 | 0.02501 | -0.025 | 40.08
8 | 1.0466 | 0.02615 | -0.0235 | 40.0229
8.5 | 1.0831 | 0.02721 | -0.0217 | 39.8052
9 | 1.1161 | 0.03094 | -0.0193 | 36.073
9.5 | 1.151 | 0.03545 | -0.0168 | 32.4683
10 | 1.1837 | 0.0407 | -0.0145 | 29.0835
10.5 | 1.2084 | 0.04623 | -0.0123 | 26.1389
11 | 1.207 | 0.05379 | -0.0097 | 22.4391
11.5 | 1.1807 | 0.06191 | -0.0076 | 19.0712
12 | 1.1426 | 0.07215 | -0.0112 | 15.8365
12.5 | 1.1052 | 0.08521 | -0.0195 | 12.9703
13 | 0.91 | 0.1484 | -0.0635 | 6.1321
13.5 | 0.8823 | 0.17262 | -0.0769 | 5.1112
14 | 0.899 | 0.18114 | -0.0784 | 4.963
14.5 | 0.9018 | 0.19006 | -0.0837 | 4.7448
15 | 0.9116 | 0.19745 | -0.0877 | 4.6169
15.5 | 0.9208 | 0.20553 | -0.0924 | 4.4801

## 13. Re 100k Mach 0.25 (1)
BIGFOIL.COM POLAR EXPORT
DA7520
DA7520 |  |  |  | Cl Max: | 0.982 | at alpha= | 7.5 | deg
JavaFoil+Calcfoil stall+Eppler ext transition |  |  |  | L/D Max: | 46.884 | at alpha= | 7 | deg
Re: | 100000 |  |  | Cd Min: | 0.00966 | at alpha= | 0 | deg
Mach: | 0.25 |  |  | Cl=0 at alpha= | -2.1383 | deg
|  |  |  | @ Cl=0.1, Cd= | 0.033531
|  |  |  | @ Cl=0.4, Cd= | 0.031098
|  |  |  | @ Cl=0.6, Cd= | 0.10106
alpha (deg) | Cl | Cd | Cm | Cl/Cd
-12 | -0.056 | 0.19365 | -0.017 | -0.288
-11.5 | -0.053 | 0.11937 | -0.017 | -0.444
-11 | -0.05 | 0.1078 | -0.017 | -0.465
-10.5 | -0.106 | 0.10119 | -0.017 | -1.043
-10 | -0.16 | 0.08864 | -0.019 | -1.807
-9.5 | -0.201 | 0.08037 | -0.02 | -2.502
-9 | -0.234 | 0.08429 | -0.017 | -2.777
-8.5 | -0.262 | 0.07091 | -0.019 | -3.688
-8 | -0.282 | 0.0659 | -0.02 | -4.275
-7.5 | -0.294 | 0.06042 | -0.02 | -4.872
-7 | -0.299 | 0.05602 | -0.02 | -5.336
-6.5 | -0.294 | 0.06025 | -0.014 | -4.877
-6 | -0.282 | 0.05471 | -0.014 | -5.151
-5.5 | -0.262 | 0.04915 | -0.014 | -5.331
-5 | -0.235 | 0.04592 | -0.014 | -5.127
-4.5 | -0.203 | 0.04281 | -0.014 | -4.74
-4 | -0.166 | 0.03978 | -0.014 | -4.161
-3.5 | -0.124 | 0.03757 | -0.013 | -3.31
-3 | -0.08 | 0.03669 | -0.013 | -2.191
-2.5 | -0.034 | 0.03567 | -0.013 | -0.964
-2 | 0.013 | 0.03462 | -0.013 | 0.372
-1.5 | 0.061 | 0.03384 | -0.013 | 1.799
-1 | 0.109 | 0.03346 | -0.013 | 3.262
-0.5 | 0.157 | 0.03337 | -0.012 | 4.719
0 | 0.257 | 0.00966 | -0.013 | 26.639
0.5 | 0.254 | 0.02634 | -0.004 | 9.644
1 | 0.302 | 0.03167 | -0.012 | 9.539
1.5 | 0.35 | 0.03042 | -0.012 | 11.508
2 | 0.398 | 0.03106 | -0.013 | 12.811
2.5 | 0.446 | 0.03196 | -0.012 | 13.943
3 | 0.493 | 0.03296 | -0.013 | 14.946
3.5 | 0.538 | 0.03382 | -0.013 | 15.908
4 | 0.582 | 0.03519 | -0.013 | 16.536
4.5 | 0.624 | 0.03836 | -0.013 | 16.254
5 | 0.662 | 0.03867 | -0.013 | 17.129
5.5 | 0.698 | 0.04089 | -0.013 | 17.061
6 | 0.729 | 0.04353 | -0.013 | 16.739
6.5 | 0.754 | 0.0466 | -0.013 | 16.183
7 | 0.966 | 0.02061 | -0.043 | 46.884
7.5 | 0.982 | 0.02201 | -0.043 | 44.603
8 | 0.968 | 0.02397 | -0.042 | 40.372
8.5 | 0.934 | 0.02759 | -0.041 | 33.85
9 | 0.888 | 0.0344 | -0.039 | 25.816
9.5 | 0.752 | 0.07387 | -0.014 | 10.179
10 | 0.721 | 0.07947 | -0.014 | 9.077
10.5 | 0.722 | 0.06466 | -0.032 | 11.173
11 | 0.663 | 0.07484 | -0.03 | 8.858
11.5 | 0.604 | 0.08156 | -0.03 | 7.401
12 | 0.538 | 0.0909 | -0.028 | 5.915
12.5 | 0.468 | 0.10106 | -0.027 | 4.635

## 14. Re 100k Mach 0.25 (2)
BIGFOIL.COM POLAR EXPORT
DA7520
DA7520 |  |  |  | Cl Max: | 1.1742 | at alpha= | 10 | deg
XFOIL ncrit=9 |  |  |  | L/D Max: | 43.7992 | at alpha= | 4.5 | deg
Re: | 100000 |  |  | Cd Min: | 0.26575 | at alpha= | -20 | deg
Mach: | 0.25 |  |  | Cl=0 at alpha= | -1.3176 | deg
|  |  |  | @ Cl=0.1, Cd= | 0.011194
|  |  |  | @ Cl=0.4, Cd= | 0.012151
|  |  |  | @ Cl=0.6, Cd= | 0.01442
alpha (deg) | Cl | Cd | Cm | Cl/Cd
-20 | -0.8648 | 0.26575 | 0.0931 | -3.2542
-19.5 | -0.8468 | 0.26003 | 0.0878 | -3.2565
-19 | -0.8282 | 0.25287 | 0.0841 | -3.2752
-18.5 | -0.8096 | 0.24628 | 0.0803 | -3.2873
-18 | -0.7914 | 0.23994 | 0.0759 | -3.2983
-17 | -0.7551 | 0.22658 | 0.0681 | -3.3326
-16.5 | -0.7371 | 0.22 | 0.0643 | -3.3505
-16 | -0.7207 | 0.21401 | 0.0596 | -3.3676
-15.5 | -0.7028 | 0.20669 | 0.0565 | -3.4003
-15 | -0.6849 | 0.19983 | 0.0534 | -3.4274
-14.5 | -0.6701 | 0.19362 | 0.049 | -3.4609
-14 | -0.6538 | 0.18636 | 0.046 | -3.5083
-13.5 | -0.637 | 0.17937 | 0.0433 | -3.5513
-13 | -0.6272 | 0.17352 | 0.0384 | -3.6146
-12.5 | -0.609 | 0.16547 | 0.037 | -3.6804
-12 | -0.5965 | 0.15873 | 0.0337 | -3.758
-11.5 | -0.5861 | 0.15162 | 0.0303 | -3.8656
-11 | -0.5721 | 0.1445 | 0.0282 | -3.9592
-10.5 | -0.5627 | 0.13731 | 0.0251 | -4.098
-10 | -0.5572 | 0.13098 | 0.0209 | -4.2541
-9.5 | -0.5409 | 0.12314 | 0.0201 | -4.3926
-9 | -0.5446 | 0.11677 | 0.0132 | -4.6639
-8.5 | -0.525 | 0.10905 | 0.0135 | -4.8143
-8 | -0.5169 | 0.10164 | 0.0104 | -5.0856
-7.5 | -0.5247 | 0.09536 | -0.0007 | -5.5023
-7 | -0.5013 | 0.08755 | 0.0025 | -5.7259
-6.5 | -0.4859 | 0.07951 | -0.0038 | -6.1112
-6 | -0.4644 | 0.07125 | -0.0112 | -6.5179
-5.5 | -0.4361 | 0.06237 | -0.0224 | -6.9921
-5 | -0.4033 | 0.05549 | -0.0254 | -7.268
-4 | -0.2866 | 0.0293 | -0.0391 | -9.7816
-3.5 | -0.231 | 0.0237 | -0.0384 | -9.7468
-3 | -0.1753 | 0.02003 | -0.0371 | -8.7519
-2.5 | -0.1213 | 0.01742 | -0.0355 | -6.9633
-2 | -0.0691 | 0.01544 | -0.0341 | -4.4754
-1.5 | -0.017 | 0.01313 | -0.0335 | -1.2947
-1 | 0.0296 | 0.01081 | -0.0303 | 2.7382
-0.5 | 0.114 | 0.01127 | -0.0373 | 10.1154
0 | 0.2302 | 0.01126 | -0.0483 | 20.444
0.5 | 0.3058 | 0.0114 | -0.0501 | 26.8246
1 | 0.3612 | 0.01177 | -0.0477 | 30.6882
1.5 | 0.4121 | 0.01227 | -0.0447 | 33.586
2 | 0.4634 | 0.01282 | -0.0421 | 36.1466
2.5 | 0.515 | 0.01342 | -0.0396 | 38.3756
3 | 0.5671 | 0.01401 | -0.0374 | 40.4782
3.5 | 0.6193 | 0.01466 | -0.0353 | 42.2442
4 | 0.6716 | 0.01547 | -0.0336 | 43.4131
4.5 | 0.724 | 0.01653 | -0.0319 | 43.7992
5 | 0.7764 | 0.01782 | -0.0304 | 43.569
5.5 | 0.8289 | 0.01935 | -0.029 | 42.8372
6 | 0.8817 | 0.02109 | -0.0277 | 41.8065
6.5 | 0.9339 | 0.02304 | -0.0263 | 40.5339
7 | 0.9843 | 0.02506 | -0.0248 | 39.2777
7.5 | 1.0315 | 0.02647 | -0.0229 | 38.9686
8 | 1.0716 | 0.0278 | -0.0206 | 38.5468
8.5 | 1.1045 | 0.03065 | -0.0181 | 36.0359
9 | 1.1363 | 0.03555 | -0.0151 | 31.9634
9.5 | 1.1614 | 0.04162 | -0.0123 | 27.9049
10 | 1.1742 | 0.04838 | -0.0097 | 24.2704
10.5 | 1.161 | 0.0562 | -0.0075 | 20.6584
11 | 1.1255 | 0.06568 | -0.0096 | 17.1361
12 | 0.943 | 0.12159 | -0.0512 | 7.7556
12.5 | 0.9252 | 0.13659 | -0.058 | 6.7736
13 | 0.9062 | 0.15416 | -0.0669 | 5.8783
14 | 0.703 | 0.16634 | -0.0534 | 4.2263
14.5 | 0.6834 | 0.17089 | -0.0576 | 3.9991
15 | 0.6902 | 0.17685 | -0.0588 | 3.9027

## 15. Re 100k Mach 0.50 (1)
BIGFOIL.COM POLAR EXPORT
DA7520
DA7520 |  |  |  | Cl Max: | 1.178 | at alpha= | 20 | deg
JavaFoil+Calcfoil stall+Eppler ext transition |  |  |  | L/D Max: | 28.63 | at alpha= | 0 | deg
Re: | 100000 |  |  | Cd Min: | 0.01004 | at alpha= | 0 | deg
Mach: | 0.5 |  |  | Cl=0 at alpha= | -2.1346 | deg
|  |  |  | @ Cl=0.1, Cd= | 0.034177
|  |  |  | @ Cl=0.4, Cd= | 0.03163
|  |  |  | @ Cl=0.6, Cd= | 0.035046
alpha (deg) | Cl | Cd | Cm | Cl/Cd
-20 | -0.955 | 0.34591 | -0.029 | -2.761
-19.5 | -0.929 | 0.34417 | -0.029 | -2.7
-19 | -0.902 | 0.33477 | -0.028 | -2.694
-18.5 | -0.876 | 0.3424 | -0.028 | -2.559
-18 | -0.85 | 0.33418 | -0.028 | -2.544
-17.5 | -0.824 | 0.32976 | -0.028 | -2.5
-17 | -0.798 | 0.29928 | -0.028 | -2.667
-16.5 | -0.771 | 0.2957 | -0.027 | -2.606
-16 | -0.745 | 0.29154 | -0.027 | -2.554
-15.5 | -0.718 | 0.28298 | -0.027 | -2.539
-15 | -0.691 | 0.27332 | -0.026 | -2.528
-14.5 | -0.665 | 0.26767 | -0.026 | -2.483
-14 | -0.638 | 0.26495 | -0.026 | -2.409
-13.5 | -0.611 | 0.24854 | -0.025 | -2.459
-13 | -0.585 | 0.24363 | -0.025 | -2.4
-12.5 | -0.558 | 0.23953 | -0.025 | -2.33
-12 | -0.532 | 0.23592 | -0.025 | -2.253
-11.5 | -0.504 | 0.22182 | -0.024 | -2.273
-11 | -0.478 | 0.21843 | -0.024 | -2.187
-10.5 | -0.451 | 0.23295 | -0.024 | -1.936
-10 | -0.424 | 0.20923 | -0.023 | -2.026
-9.5 | -0.397 | 0.21017 | -0.023 | -1.89
-9 | -0.37 | 0.18588 | -0.022 | -1.991
-8.5 | -0.344 | 0.09241 | -0.023 | -3.72
-8 | -0.317 | 0.08979 | -0.023 | -3.527
-7.5 | -0.289 | 0.09172 | -0.02 | -3.153
-7 | -0.263 | 0.07575 | -0.022 | -3.468
-6.5 | -0.235 | 0.07259 | -0.02 | -3.242
-6 | -0.209 | 0.05625 | -0.022 | -3.714
-5.5 | -0.182 | 0.05155 | -0.022 | -3.53
-5 | -0.155 | 0.04693 | -0.023 | -3.304
-4.5 | -0.128 | 0.0429 | -0.023 | -2.987
-4 | -0.101 | 0.04418 | -0.016 | -2.275
-3.5 | -0.122 | 0.04016 | -0.015 | -3.034
-3 | -0.085 | 0.03823 | -0.015 | -2.23
-2.5 | -0.038 | 0.03627 | -0.015 | -1.036
-2 | 0.014 | 0.03512 | -0.015 | 0.406
-1.5 | 0.068 | 0.03426 | -0.014 | 1.979
-1 | 0.122 | 0.03412 | -0.014 | 3.569
-0.5 | 0.176 | 0.03371 | -0.014 | 5.219
0 | 0.287 | 0.01004 | -0.014 | 28.63
0.5 | 0.284 | 0.02636 | -0.004 | 10.769
1 | 0.338 | 0.02658 | -0.004 | 12.696
1.5 | 0.391 | 0.03174 | -0.014 | 12.32
2 | 0.444 | 0.03109 | -0.014 | 14.292
2.5 | 0.497 | 0.03201 | -0.014 | 15.54
3 | 0.549 | 0.0333 | -0.014 | 16.495
3.5 | 0.598 | 0.03503 | -0.014 | 17.071
4 | 0.643 | 0.03539 | -0.015 | 18.166
4.5 | 0.681 | 0.03726 | -0.015 | 18.267
5 | 0.706 | 0.03956 | -0.015 | 17.851
5.5 | 0.707 | 0.04232 | -0.015 | 16.697
6 | 0.619 | 0.04557 | -0.015 | 13.59
6.5 | 0.556 | 0.02581 | -0.046 | 21.549
7 | 0.566 | 0.0316 | -0.044 | 17.91
7.5 | 0.582 | 0.03786 | -0.042 | 15.372
8 | 0.543 | 0.09006 | -0.015 | 6.024
8.5 | 0.594 | 0.06469 | -0.034 | 9.177
9 | 0.599 | 0.08792 | -0.024 | 6.818
9.5 | 0.624 | 0.10757 | -0.022 | 5.797
10 | 0.65 | 0.14116 | -0.021 | 4.604
10.5 | 0.676 | 0.21803 | -0.021 | 3.1
11 | 0.703 | 0.23197 | -0.022 | 3.029
11.5 | 0.729 | 0.23544 | -0.022 | 3.095
12 | 0.756 | 0.24119 | -0.023 | 3.133
12.5 | 0.783 | 0.25419 | -0.024 | 3.079
13 | 0.81 | 0.26688 | -0.025 | 3.034
13.5 | 0.836 | 0.27501 | -0.025 | 3.041
14 | 0.863 | 0.29218 | -0.026 | 2.953
14.5 | 0.892 | 0.24695 | -0.027 | 3.612
15 | 0.918 | 0.32475 | -0.027 | 2.825
15.5 | 0.943 | 0.30861 | -0.027 | 3.055
16 | 0.969 | 0.3251 | -0.027 | 2.979
16.5 | 0.996 | 0.32404 | -0.028 | 3.073
17 | 1.021 | 0.33796 | -0.028 | 3.022
17.5 | 1.048 | 0.35147 | -0.028 | 2.982
18 | 1.074 | 0.35802 | -0.028 | 2.999
18.5 | 1.101 | 0.36638 | -0.029 | 3.004
19 | 1.126 | 0.37083 | -0.029 | 3.036
19.5 | 1.153 | 0.38281 | -0.03 | 3.012
20 | 1.178 | 0.38995 | -0.03 | 3.021

## 16. Re 100k Mach 0.50 (2)
BIGFOIL.COM POLAR EXPORT
DA7520
DA7520 |  |  |  | Cl Max: | 1.1802 | at alpha= | 20 | deg
XFOIL ncrit=9 |  |  |  | L/D Max: | 41.4027 | at alpha= | 4 | deg
Re: | 100000 |  |  | Cd Min: | 0.30851 | at alpha= | 20 | deg
Mach: | 0.5 |  |  | Cl=0 at alpha= | -1.3444 | deg
|  |  |  | @ Cl=0.1, Cd= | 0.012226
|  |  |  | @ Cl=0.4, Cd= | 0.012951
|  |  |  | @ Cl=0.6, Cd= | 0.015249
alpha (deg) | Cl | Cd | Cm | Cl/Cd
-20 | -0.9473 | 0.29269 | 0.1089 | -3.2365
-19.5 | -0.9249 | 0.28512 | 0.1031 | -3.2439
-19 | -0.9022 | 0.27684 | 0.0979 | -3.2589
-18.5 | -0.8792 | 0.26828 | 0.0934 | -3.2772
-18 | -0.8564 | 0.2604 | 0.0883 | -3.2888
-17 | -0.8113 | 0.24442 | 0.0787 | -3.3193
-16.5 | -0.7886 | 0.23648 | 0.0742 | -3.3347
-16 | -0.7674 | 0.2294 | 0.0689 | -3.3452
-15.5 | -0.7451 | 0.2211 | 0.0648 | -3.37
-15 | -0.7226 | 0.21308 | 0.061 | -3.3912
-14.5 | -0.7029 | 0.20616 | 0.0558 | -3.4095
-14 | -0.681 | 0.19778 | 0.0524 | -3.4432
-13.5 | -0.66 | 0.19005 | 0.0488 | -3.4728
-13 | -0.6461 | 0.18427 | 0.0429 | -3.5063
-12.5 | -0.6211 | 0.17473 | 0.0414 | -3.5546
-12 | -0.6093 | 0.16893 | 0.0359 | -3.6068
-11.5 | -0.5857 | 0.15978 | 0.0346 | -3.6657
-11 | -0.5724 | 0.1527 | 0.0305 | -3.7485
-10.5 | -0.5566 | 0.14546 | 0.0275 | -3.8265
-10 | -0.5404 | 0.13749 | 0.0251 | -3.9305
-9 | -0.5129 | 0.12276 | 0.0196 | -4.1781
-8.5 | -0.5101 | 0.11646 | 0.0143 | -4.38
-8 | -0.4936 | 0.10898 | 0.0126 | -4.5293
-7.5 | -0.4781 | 0.10115 | 0.011 | -4.7266
-7 | -0.4748 | 0.09454 | 0.0059 | -5.0222
-6.5 | -0.4806 | 0.08952 | -0.0052 | -5.3686
-6 | -0.457 | 0.08079 | -0.0037 | -5.6566
-5.5 | -0.4355 | 0.0731 | -0.0055 | -5.9576
-5 | -0.4123 | 0.06555 | -0.0095 | -6.2899
-4.5 | -0.3866 | 0.05812 | -0.0164 | -6.6518
-4 | -0.3252 | 0.04087 | -0.0374 | -7.9569
-3.5 | -0.2733 | 0.03187 | -0.0407 | -8.5755
-3 | -0.2161 | 0.02546 | -0.0412 | -8.4878
-2.5 | -0.1577 | 0.02123 | -0.04 | -7.4282
-2 | -0.1023 | 0.01845 | -0.0381 | -5.5447
-1.5 | -0.0364 | 0.01653 | -0.0391 | -2.2021
-1 | 0.0806 | 0.01235 | -0.0482 | 6.5263
-0.5 | 0.2024 | 0.01157 | -0.0553 | 17.4935
0 | 0.2771 | 0.01184 | -0.0547 | 23.4037
0.5 | 0.3381 | 0.01231 | -0.0516 | 27.4655
1.5 | 0.4549 | 0.01352 | -0.0452 | 33.6464
2 | 0.5144 | 0.01419 | -0.0424 | 36.2509
2.5 | 0.5743 | 0.01489 | -0.0397 | 38.5695
3 | 0.6345 | 0.01573 | -0.0372 | 40.3369
3.5 | 0.6949 | 0.01683 | -0.0348 | 41.2894
4 | 0.7556 | 0.01825 | -0.0326 | 41.4027
4.5 | 0.8164 | 0.02003 | -0.0304 | 40.7589
5 | 0.8769 | 0.02221 | -0.0282 | 39.4822
5.5 | 0.9363 | 0.0248 | -0.0258 | 37.754
6 | 0.9901 | 0.02822 | -0.0233 | 35.085
6.5 | 1.038 | 0.0318 | -0.0201 | 32.6415
7 | 1.0758 | 0.03493 | -0.016 | 30.7987
7.5 | 1.0913 | 0.0404 | -0.0123 | 27.0124
8 | 1.0706 | 0.04892 | -0.0116 | 21.8847
8.5 | 1.0338 | 0.05959 | -0.017 | 17.3485
9 | 0.9975 | 0.07332 | -0.0271 | 13.6047
10 | 0.925 | 0.10613 | -0.048 | 8.7157
10.5 | 0.9003 | 0.12143 | -0.0572 | 7.4141
11 | 0.8959 | 0.13246 | -0.0623 | 6.7636
11.5 | 0.8975 | 0.14292 | -0.067 | 6.2797
12 | 0.8968 | 0.15507 | -0.0736 | 5.7832
12.5 | 0.9026 | 0.16615 | -0.0793 | 5.4324
13 | 0.9123 | 0.17681 | -0.0847 | 5.1598
13.5 | 0.9211 | 0.19148 | -0.0927 | 4.8104
14 | 0.9363 | 0.201 | -0.0979 | 4.6582
14.5 | 0.9544 | 0.21006 | -0.1025 | 4.5435
15.5 | 0.9914 | 0.22834 | -0.1123 | 4.3418
16 | 1.0129 | 0.23717 | -0.1165 | 4.2708
16.5 | 1.032 | 0.2462 | -0.122 | 4.1917
17 | 1.0537 | 0.2549 | -0.1265 | 4.1338
17.5 | 1.0736 | 0.26394 | -0.1322 | 4.0676
18 | 1.0942 | 0.27244 | -0.1379 | 4.0163
18.5 | 1.1196 | 0.28334 | -0.1409 | 3.9514
19 | 1.1365 | 0.29025 | -0.149 | 3.9156
19.5 | 1.1597 | 0.29963 | -0.1534 | 3.8704
20 | 1.1802 | 0.30851 | -0.1597 | 3.8255

## 17. Re 250k Mach 0.00 (1)
BIGFOIL.COM POLAR EXPORT
DA7520
DA7520 |  |  |  | Cl Max: | 1.03 | at alpha= | 8.5 | deg
JavaFoil+Calcfoil stall+Eppler ext transition |  |  |  | L/D Max: | 56.357 | at alpha= | 8 | deg
Re: | 250000 |  |  | Cd Min: | 0.0065 | at alpha= | 0 | deg
Mach: | 0 |  |  | Cl=0 at alpha= | -2.1333 | deg
|  |  |  | @ Cl=0.1, Cd= | 0.031557
|  |  |  | @ Cl=0.4, Cd= | 0.029906
|  |  |  | @ Cl=0.6, Cd= | 0.034775
alpha (deg) | Cl | Cd | Cm | Cl/Cd
-14 | -0.28 | 0.12259 | -0.019 | -2.285
-13.5 | -0.293 | 0.11559 | -0.019 | -2.534
-13 | -0.306 | 0.10835 | -0.019 | -2.822
-12.5 | -0.319 | 0.10065 | -0.02 | -3.165
-12 | -0.331 | 0.09414 | -0.02 | -3.515
-11.5 | -0.342 | 0.08899 | -0.02 | -3.847
-11 | -0.353 | 0.0831 | -0.02 | -4.249
-10.5 | -0.362 | 0.07771 | -0.02 | -4.654
-10 | -0.369 | 0.07256 | -0.021 | -5.085
-9.5 | -0.373 | 0.0682 | -0.021 | -5.476
-9 | -0.375 | 0.06325 | -0.021 | -5.931
-8.5 | -0.373 | 0.05979 | -0.02 | -6.236
-8 | -0.367 | 0.05604 | -0.021 | -6.552
-7.5 | -0.357 | 0.05287 | -0.02 | -6.754
-7 | -0.343 | 0.04883 | -0.021 | -7.025
-6.5 | -0.322 | 0.04985 | -0.014 | -6.454
-6 | -0.298 | 0.04611 | -0.014 | -6.463
-5.5 | -0.27 | 0.04291 | -0.014 | -6.292
-5 | -0.238 | 0.04036 | -0.013 | -5.892
-4.5 | -0.202 | 0.03812 | -0.013 | -5.301
-4 | -0.163 | 0.03607 | -0.013 | -4.524
-3.5 | -0.122 | 0.0344 | -0.013 | -3.54
-3 | -0.078 | 0.03298 | -0.013 | -2.374
-2.5 | -0.033 | 0.03322 | -0.013 | -1.006
-2 | 0.012 | 0.03239 | -0.013 | 0.385
-1.5 | 0.059 | 0.03174 | -0.012 | 1.859
-1 | 0.106 | 0.03153 | -0.012 | 3.353
-0.5 | 0.153 | 0.03123 | -0.012 | 4.884
0 | 0.249 | 0.0065 | -0.012 | 38.339
0.5 | 0.246 | 0.02621 | -0.004 | 9.385
1 | 0.293 | 0.03096 | -0.012 | 9.449
1.5 | 0.339 | 0.03115 | -0.012 | 10.882
2 | 0.385 | 0.02966 | -0.012 | 12.993
2.5 | 0.432 | 0.03043 | -0.012 | 14.182
3 | 0.477 | 0.03134 | -0.012 | 15.226
3.5 | 0.522 | 0.03224 | -0.012 | 16.176
4 | 0.565 | 0.03352 | -0.013 | 16.843
4.5 | 0.606 | 0.03499 | -0.013 | 17.317
5 | 0.645 | 0.03666 | -0.013 | 17.6
5.5 | 0.682 | 0.03862 | -0.013 | 17.659
6 | 0.716 | 0.04079 | -0.013 | 17.548
6.5 | 0.746 | 0.04332 | -0.013 | 17.223
7 | 0.773 | 0.0457 | -0.013 | 16.906
7.5 | 0.795 | 0.04888 | -0.013 | 16.256
8 | 1.015 | 0.018 | -0.042 | 56.357
8.5 | 1.03 | 0.01914 | -0.042 | 53.844
9 | 1.029 | 0.02077 | -0.041 | 49.524
9.5 | 0.836 | 0.06345 | -0.013 | 13.174
10 | 0.834 | 0.06796 | -0.013 | 12.276
10.5 | 0.947 | 0.03469 | -0.037 | 27.281
11 | 0.818 | 0.07819 | -0.013 | 10.461
11.5 | 0.885 | 0.04955 | -0.035 | 17.855
12 | 0.844 | 0.06239 | -0.033 | 13.521
12.5 | 0.813 | 0.07054 | -0.032 | 11.528
13 | 0.78 | 0.08072 | -0.03 | 9.664
13.5 | 0.749 | 0.0899 | -0.029 | 8.328

## 18. Re 250k Mach 0.00 (2)
BIGFOIL.COM POLAR EXPORT
DA7520
DA7520 |  |  |  | Cl Max: | 1.3008 | at alpha= | 12 | deg
XFOIL ncrit=9 |  |  |  | L/D Max: | 64.4949 | at alpha= | 5 | deg
Re: | 250000 |  |  | Cd Min: | 0.25251 | at alpha= | -19.5 | deg
Mach: | 0 |  |  | Cl=0 at alpha= | -1.6373 | deg
|  |  |  | @ Cl=0.1, Cd= | 0.0067092
|  |  |  | @ Cl=0.4, Cd= | 0.0081574
|  |  |  | @ Cl=0.6, Cd= | 0.0096926
alpha (deg) | Cl | Cd | Cm | Cl/Cd
-19.5 | -0.8273 | 0.25251 | 0.0851 | -3.2763
-19 | -0.8103 | 0.24643 | 0.0815 | -3.2882
-18.5 | -0.7932 | 0.24021 | 0.0776 | -3.3021
-18 | -0.7761 | 0.23379 | 0.0737 | -3.3196
-17.5 | -0.7591 | 0.2272 | 0.0692 | -3.3411
-17 | -0.7429 | 0.22046 | 0.0653 | -3.3698
-16.5 | -0.7261 | 0.21413 | 0.0625 | -3.3909
-16 | -0.7097 | 0.20767 | 0.0591 | -3.4174
-15.5 | -0.6938 | 0.20099 | 0.0556 | -3.4519
-15 | -0.6788 | 0.19413 | 0.0515 | -3.4966
-14.5 | -0.6667 | 0.18731 | 0.0467 | -3.5593
-14 | -0.6496 | 0.18031 | 0.0455 | -3.6027
-13.5 | -0.6354 | 0.17367 | 0.0428 | -3.6587
-13 | -0.6221 | 0.16676 | 0.0398 | -3.7305
-12.5 | -0.6109 | 0.15946 | 0.0362 | -3.8311
-11.5 | -0.5885 | 0.145 | 0.0309 | -4.0586
-11 | -0.5773 | 0.13803 | 0.0284 | -4.1824
-10.5 | -0.569 | 0.1305 | 0.0249 | -4.3602
-9.5 | -0.5521 | 0.11552 | 0.019 | -4.7793
-9 | -0.5433 | 0.1083 | 0.0159 | -5.0166
-8.5 | -0.5464 | 0.09851 | 0.0068 | -5.5466
-8 | -0.5331 | 0.09216 | 0.0068 | -5.7845
-7.5 | -0.5252 | 0.08488 | 0.0025 | -6.1876
-7 | -0.5092 | 0.07039 | -0.0175 | -7.234
-6.5 | -0.4839 | 0.06387 | -0.0203 | -7.5763
-6 | -0.4495 | 0.05145 | -0.0311 | -8.7366
-5.5 | -0.4104 | 0.04184 | -0.0361 | -9.8088
-5 | -0.3645 | 0.02433 | -0.0381 | -14.9815
-4.5 | -0.3146 | 0.01951 | -0.0372 | -16.1251
-4 | -0.2632 | 0.01697 | -0.0361 | -15.5097
-3.5 | -0.2115 | 0.01499 | -0.0349 | -14.1094
-3 | -0.1599 | 0.01326 | -0.0337 | -12.0588
-2.5 | -0.1087 | 0.01191 | -0.0326 | -9.1268
-2 | -0.0576 | 0.01081 | -0.0318 | -5.3284
-1.5 | 0.0218 | 0.00891 | -0.0375 | 2.4467
-1 | 0.0932 | 0.00671 | -0.0397 | 13.8897
-0.5 | 0.175 | 0.0067 | -0.0438 | 26.1194
0 | 0.2266 | 0.00704 | -0.042 | 32.1875
0.5 | 0.2783 | 0.00739 | -0.0405 | 37.659
1 | 0.3309 | 0.00772 | -0.0393 | 42.8627
1.5 | 0.3838 | 0.00806 | -0.0382 | 47.6179
2 | 0.437 | 0.00838 | -0.0372 | 52.148
2.5 | 0.4902 | 0.00873 | -0.0363 | 56.1512
3 | 0.5433 | 0.00915 | -0.0354 | 59.377
3.5 | 0.5962 | 0.00965 | -0.0346 | 61.7824
4 | 0.6488 | 0.01024 | -0.0339 | 63.3594
4.5 | 0.7013 | 0.0109 | -0.0332 | 64.3394
5 | 0.7533 | 0.01168 | -0.0325 | 64.4949
5.5 | 0.8053 | 0.01249 | -0.0318 | 64.4756
6 | 0.8568 | 0.01339 | -0.0311 | 63.9881
6.5 | 0.9082 | 0.01418 | -0.0305 | 64.048
7 | 0.9594 | 0.01495 | -0.0299 | 64.1739
7.5 | 1.0103 | 0.01577 | -0.0293 | 64.0647
8 | 1.0602 | 0.01673 | -0.0287 | 63.3712
8.5 | 1.0985 | 0.02003 | -0.0268 | 54.8427
9 | 1.1388 | 0.0225 | -0.0251 | 50.6133
9.5 | 1.1753 | 0.02524 | -0.0231 | 46.565
10 | 1.209 | 0.0282 | -0.0209 | 42.8723
10.5 | 1.2399 | 0.03177 | -0.0184 | 39.0274
11 | 1.2693 | 0.03557 | -0.016 | 35.6846
11.5 | 1.2913 | 0.04007 | -0.0133 | 32.2261
12 | 1.3008 | 0.04524 | -0.0102 | 28.7533
12.5 | 1.2947 | 0.05105 | -0.0072 | 25.3614
13 | 1.2834 | 0.05816 | -0.0069 | 22.0667
13.5 | 1.2521 | 0.06795 | -0.0119 | 18.4268
14 | 1.1793 | 0.08815 | -0.0277 | 13.3783
14.5 | 1.1149 | 0.11067 | -0.0435 | 10.0741
15 | 1.0409 | 0.13971 | -0.062 | 7.4504
16 | 0.9407 | 0.20617 | -0.0951 | 4.5627
16.5 | 0.9546 | 0.21338 | -0.0988 | 4.4737
17 | 0.9733 | 0.21982 | -0.1002 | 4.4277

## 19. Re 250k Mach 0.10 (1)
BIGFOIL.COM POLAR EXPORT
DA7520
DA7520 |  |  |  | Cl Max: | 1.026 | at alpha= | 8.5 | deg
JavaFoil+Calcfoil stall+Eppler ext transition |  |  |  | L/D Max: | 55.74 | at alpha= | 8 | deg
Re: | 250000 |  |  | Cd Min: | 0.00652 | at alpha= | 0 | deg
Mach: | 0.1 |  |  | Cl=0 at alpha= | -2.1383 | deg
|  |  |  | @ Cl=0.1, Cd= | 0.031567
|  |  |  | @ Cl=0.4, Cd= | 0.029873
|  |  |  | @ Cl=0.6, Cd= | 0.034683
alpha (deg) | Cl | Cd | Cm | Cl/Cd
-13.5 | -0.256 | 0.11711 | -0.02 | -2.186
-13 | -0.271 | 0.11007 | -0.019 | -2.46
-12.5 | -0.285 | 0.10334 | -0.017 | -2.758
-12 | -0.3 | 0.09596 | -0.02 | -3.129
-11.5 | -0.314 | 0.0905 | -0.02 | -3.472
-11 | -0.328 | 0.08399 | -0.021 | -3.902
-10.5 | -0.339 | 0.07859 | -0.02 | -4.316
-10 | -0.349 | 0.07351 | -0.02 | -4.748
-9.5 | -0.357 | 0.06894 | -0.021 | -5.175
-9 | -0.361 | 0.0637 | -0.021 | -5.671
-8.5 | -0.362 | 0.06046 | -0.02 | -5.983
-8 | -0.359 | 0.0562 | -0.021 | -6.381
-7.5 | -0.351 | 0.0531 | -0.02 | -6.606
-7 | -0.336 | 0.05359 | -0.014 | -6.278
-6.5 | -0.319 | 0.04994 | -0.014 | -6.386
-6 | -0.299 | 0.04305 | -0.022 | -6.944
-5.5 | -0.269 | 0.04296 | -0.014 | -6.269
-5 | -0.238 | 0.04053 | -0.013 | -5.866
-4.5 | -0.202 | 0.03817 | -0.013 | -5.301
-4 | -0.164 | 0.0361 | -0.013 | -4.532
-3.5 | -0.122 | 0.03442 | -0.013 | -3.55
-3 | -0.079 | 0.03306 | -0.013 | -2.378
-2.5 | -0.034 | 0.03323 | -0.013 | -1.01
-2 | 0.013 | 0.03241 | -0.013 | 0.387
-1.5 | 0.059 | 0.03175 | -0.012 | 1.867
-1 | 0.106 | 0.03154 | -0.012 | 3.368
-0.5 | 0.153 | 0.03124 | -0.012 | 4.907
0 | 0.25 | 0.00652 | -0.012 | 38.423
0.5 | 0.247 | 0.02623 | -0.004 | 9.427
1 | 0.294 | 0.03096 | -0.012 | 9.494
1.5 | 0.341 | 0.02903 | -0.012 | 11.734
2 | 0.387 | 0.02966 | -0.012 | 13.058
2.5 | 0.434 | 0.03043 | -0.012 | 14.252
3 | 0.48 | 0.03133 | -0.012 | 15.304
3.5 | 0.524 | 0.03264 | -0.012 | 16.053
4 | 0.567 | 0.03352 | -0.013 | 16.923
4.5 | 0.609 | 0.035 | -0.013 | 17.394
5 | 0.648 | 0.03667 | -0.013 | 17.673
5.5 | 0.685 | 0.03862 | -0.013 | 17.727
6 | 0.718 | 0.04079 | -0.013 | 17.602
6.5 | 0.748 | 0.04333 | -0.013 | 17.258
7 | 0.773 | 0.04595 | -0.013 | 16.832
7.5 | 0.794 | 0.04904 | -0.013 | 16.198
8 | 1.012 | 0.01816 | -0.042 | 55.74
8.5 | 1.026 | 0.01937 | -0.042 | 52.975
9 | 1.017 | 0.02113 | -0.041 | 48.112
9.5 | 0.827 | 0.06372 | -0.013 | 12.986
10 | 0.823 | 0.06839 | -0.013 | 12.031
10.5 | 0.925 | 0.03611 | -0.037 | 25.629
11 | 0.8 | 0.07907 | -0.013 | 10.112
11.5 | 0.855 | 0.05221 | -0.035 | 16.368
12 | 0.811 | 0.06498 | -0.032 | 12.486
12.5 | 0.778 | 0.07314 | -0.031 | 10.631
13 | 0.741 | 0.08324 | -0.03 | 8.907
13.5 | 0.707 | 0.09218 | -0.029 | 7.671

## 20. Re 250k Mach 0.10 (2)
BIGFOIL.COM POLAR EXPORT
DA7520
DA7520 |  |  |  | Cl Max: | 1.2868 | at alpha= | 12 | deg
XFOIL ncrit=9 |  |  |  | L/D Max: | 64.4851 | at alpha= | 5 | deg
Re: | 250000 |  |  | Cd Min: | 0.25332 | at alpha= | -19.5 | deg
Mach: | 0.1 |  |  | Cl=0 at alpha= | -1.6466 | deg
|  |  |  | @ Cl=0.1, Cd= | 0.0067581
|  |  |  | @ Cl=0.4, Cd= | 0.0081731
|  |  |  | @ Cl=0.6, Cd= | 0.0097179
alpha (deg) | Cl | Cd | Cm | Cl/Cd
-19.5 | -0.83 | 0.25332 | 0.0858 | -3.2765
-19 | -0.8128 | 0.24719 | 0.082 | -3.2882
-18.5 | -0.7955 | 0.24091 | 0.0781 | -3.3021
-18 | -0.7782 | 0.23444 | 0.0741 | -3.3194
-17.5 | -0.7611 | 0.22783 | 0.0695 | -3.3406
-17 | -0.7445 | 0.22105 | 0.0658 | -3.368
-16.5 | -0.7276 | 0.21472 | 0.0629 | -3.3886
-16 | -0.711 | 0.2082 | 0.0594 | -3.415
-15.5 | -0.6949 | 0.20147 | 0.0558 | -3.4491
-15 | -0.68 | 0.19461 | 0.0515 | -3.4942
-14.5 | -0.6662 | 0.1876 | 0.0476 | -3.5512
-14 | -0.65 | 0.1808 | 0.0458 | -3.5951
-13.5 | -0.6356 | 0.17411 | 0.043 | -3.6506
-13 | -0.6222 | 0.16715 | 0.04 | -3.7224
-12.5 | -0.6113 | 0.15981 | 0.036 | -3.8252
-12 | -0.602 | 0.15228 | 0.0323 | -3.9532
-11.5 | -0.5875 | 0.14547 | 0.0311 | -4.0386
-11 | -0.5764 | 0.13844 | 0.0286 | -4.1635
-10.5 | -0.569 | 0.13075 | 0.0246 | -4.3518
-10 | -0.5644 | 0.12264 | 0.0201 | -4.6021
-9.5 | -0.5502 | 0.11604 | 0.0193 | -4.7415
-9 | -0.5419 | 0.10868 | 0.016 | -4.9862
-8 | -0.5299 | 0.09292 | 0.0076 | -5.7028
-7.5 | -0.523 | 0.08538 | 0.003 | -6.1256
-7 | -0.5096 | 0.0724 | -0.0141 | -7.0387
-6.5 | -0.4842 | 0.06499 | -0.0189 | -7.4504
-6 | -0.4506 | 0.05273 | -0.0301 | -8.5454
-5.5 | -0.4119 | 0.04278 | -0.0357 | -9.6283
-5 | -0.3663 | 0.0273 | -0.0385 | -13.4176
-4 | -0.2651 | 0.01709 | -0.0364 | -15.512
-3.5 | -0.2132 | 0.01513 | -0.0352 | -14.0912
-3 | -0.1613 | 0.01337 | -0.0339 | -12.0643
-2.5 | -0.1098 | 0.01198 | -0.0327 | -9.1653
-2 | -0.0586 | 0.01087 | -0.0319 | -5.391
-1.5 | 0.0243 | 0.00898 | -0.0382 | 2.706
-1 | 0.095 | 0.00676 | -0.0403 | 14.0533
-0.5 | 0.1758 | 0.00673 | -0.0439 | 26.1218
0 | 0.2275 | 0.00707 | -0.0421 | 32.1782
0.5 | 0.2796 | 0.00741 | -0.0406 | 37.7328
1 | 0.3324 | 0.00776 | -0.0393 | 42.8351
1.5 | 0.3858 | 0.00808 | -0.0383 | 47.7475
2 | 0.4392 | 0.00843 | -0.0373 | 52.0996
2.5 | 0.4928 | 0.00877 | -0.0364 | 56.1916
3 | 0.5461 | 0.00919 | -0.0355 | 59.4233
3.5 | 0.5993 | 0.00971 | -0.0347 | 61.7199
4 | 0.6523 | 0.01031 | -0.0339 | 63.2687
4.5 | 0.7052 | 0.01098 | -0.0332 | 64.2259
5 | 0.7577 | 0.01175 | -0.0325 | 64.4851
5.5 | 0.81 | 0.01257 | -0.0318 | 64.4391
6 | 0.8619 | 0.01348 | -0.031 | 63.9392
6.5 | 0.9136 | 0.01428 | -0.0303 | 63.9776
7 | 0.9652 | 0.01508 | -0.0297 | 64.0053
7.5 | 1.0163 | 0.01593 | -0.029 | 63.7979
8 | 1.0658 | 0.0171 | -0.0283 | 62.3275
8.5 | 1.1042 | 0.02043 | -0.0263 | 54.048
9 | 1.1438 | 0.02301 | -0.0244 | 49.7088
9.5 | 1.1798 | 0.02586 | -0.0222 | 45.6226
10 | 1.2127 | 0.02897 | -0.0199 | 41.8605
10.5 | 1.2428 | 0.03273 | -0.0173 | 37.9713
11 | 1.2696 | 0.03681 | -0.0146 | 34.4906
11.5 | 1.2866 | 0.04164 | -0.0117 | 30.8982
12 | 1.2868 | 0.04703 | -0.0083 | 27.3613
12.5 | 1.2754 | 0.05358 | -0.0069 | 23.8037
13 | 1.2608 | 0.06166 | -0.0084 | 20.4476
13.5 | 1.2177 | 0.07458 | -0.0177 | 16.3274
14 | 1.1481 | 0.09621 | -0.0343 | 11.9333
14.5 | 1.0801 | 0.12096 | -0.051 | 8.9294
15 | 1.0195 | 0.14744 | -0.0665 | 6.9147
15.5 | 0.9358 | 0.19724 | -0.0898 | 4.7445
16 | 0.9427 | 0.20695 | -0.0957 | 4.5552
16.5 | 0.9562 | 0.21442 | -0.0998 | 4.4595
17 | 0.979 | 0.22009 | -0.0994 | 4.4482

## 21. Re 250k Mach 0.25 (1)
BIGFOIL.COM POLAR EXPORT
DA7520
DA7520 |  |  |  | Cl Max: | 0.987 | at alpha= | 8 | deg
JavaFoil+Calcfoil stall+Eppler ext transition |  |  |  | L/D Max: | 56.148 | at alpha= | 7 | deg
Re: | 250000 |  |  | Cd Min: | 0.00856 | at alpha= | 0 | deg
Mach: | 0.25 |  |  | Cl=0 at alpha= | -2.1383 | deg
|  |  |  | @ Cl=0.1, Cd= | 0.031538
|  |  |  | @ Cl=0.4, Cd= | 0.029654
|  |  |  | @ Cl=0.6, Cd= | 0.09528
alpha (deg) | Cl | Cd | Cm | Cl/Cd
-12 | -0.056 | 0.10825 | -0.018 | -0.515
-11.5 | -0.053 | 0.09817 | -0.018 | -0.54
-11 | -0.05 | 0.09191 | -0.018 | -0.546
-10.5 | -0.106 | 0.08436 | -0.018 | -1.251
-10 | -0.16 | 0.07779 | -0.02 | -2.061
-9.5 | -0.201 | 0.07235 | -0.021 | -2.781
-9 | -0.234 | 0.07201 | -0.017 | -3.251
-8.5 | -0.262 | 0.06277 | -0.02 | -4.172
-8 | -0.282 | 0.05843 | -0.021 | -4.828
-7.5 | -0.295 | 0.05436 | -0.021 | -5.424
-7 | -0.299 | 0.05036 | -0.021 | -5.946
-6.5 | -0.296 | 0.04753 | -0.021 | -6.218
-6 | -0.284 | 0.04423 | -0.022 | -6.414
-5.5 | -0.262 | 0.04415 | -0.014 | -5.936
-5 | -0.235 | 0.04148 | -0.014 | -5.676
-4.5 | -0.203 | 0.03898 | -0.014 | -5.206
-4 | -0.166 | 0.03646 | -0.014 | -4.54
-3.5 | -0.124 | 0.03465 | -0.014 | -3.589
-3 | -0.08 | 0.03426 | -0.013 | -2.346
-2.5 | -0.034 | 0.03341 | -0.013 | -1.029
-2 | 0.013 | 0.03247 | -0.013 | 0.396
-1.5 | 0.061 | 0.03183 | -0.013 | 1.913
-1 | 0.109 | 0.03147 | -0.013 | 3.468
-0.5 | 0.157 | 0.0315 | -0.012 | 5
0 | 0.257 | 0.00856 | -0.013 | 30.057
0.5 | 0.254 | 0.02621 | -0.004 | 9.691
1 | 0.302 | 0.03095 | -0.012 | 9.76
1.5 | 0.35 | 0.02903 | -0.013 | 12.059
2 | 0.398 | 0.02962 | -0.013 | 13.434
2.5 | 0.446 | 0.03043 | -0.012 | 14.643
3 | 0.493 | 0.03137 | -0.013 | 15.703
3.5 | 0.538 | 0.03225 | -0.013 | 16.68
4 | 0.582 | 0.03352 | -0.013 | 17.359
4.5 | 0.624 | 0.03507 | -0.013 | 17.78
5 | 0.662 | 0.03676 | -0.013 | 18.021
5.5 | 0.698 | 0.03873 | -0.013 | 18.015
6 | 0.729 | 0.04087 | -0.013 | 17.827
6.5 | 0.754 | 0.04365 | -0.013 | 17.281
7 | 0.966 | 0.01721 | -0.043 | 56.148
7.5 | 0.982 | 0.01815 | -0.043 | 54.096
8 | 0.987 | 0.01923 | -0.043 | 51.335
8.5 | 0.965 | 0.02136 | -0.042 | 45.166
9 | 0.924 | 0.0246 | -0.041 | 37.538
9.5 | 0.752 | 0.06615 | -0.014 | 11.368
10 | 0.819 | 0.03619 | -0.038 | 22.627
10.5 | 0.752 | 0.04677 | -0.036 | 16.069
11 | 0.682 | 0.05837 | -0.034 | 11.689
11.5 | 0.618 | 0.06585 | -0.033 | 9.387
12 | 0.547 | 0.07617 | -0.031 | 7.187
12.5 | 0.475 | 0.08686 | -0.029 | 5.465
13 | 0.401 | 0.09528 | -0.028 | 4.204

## 22. Re 250k Mach 0.25 (2)
BIGFOIL.COM POLAR EXPORT
DA7520
DA7520 |  |  |  | Cl Max: | 1.2407 | at alpha= | 10.5 | deg
XFOIL ncrit=9 |  |  |  | L/D Max: | 63.8839 | at alpha= | 5 | deg
Re: | 250000 |  |  | Cd Min: | 0.26444 | at alpha= | -20 | deg
Mach: | 0.25 |  |  | Cl=0 at alpha= | -1.7045 | deg
|  |  |  | @ Cl=0.1, Cd= | 0.0074005
|  |  |  | @ Cl=0.4, Cd= | 0.0082621
|  |  |  | @ Cl=0.6, Cd= | 0.0098352
alpha (deg) | Cl | Cd | Cm | Cl/Cd
-20 | -0.8635 | 0.26444 | 0.0931 | -3.2654
-19.5 | -0.8454 | 0.25805 | 0.0891 | -3.2761
-19 | -0.8271 | 0.25157 | 0.085 | -3.2878
-18.5 | -0.8087 | 0.24494 | 0.0808 | -3.3016
-18 | -0.7902 | 0.23813 | 0.0763 | -3.3184
-17 | -0.7546 | 0.22456 | 0.0686 | -3.3603
-16.5 | -0.7367 | 0.21799 | 0.0651 | -3.3795
-16 | -0.719 | 0.21116 | 0.0613 | -3.405
-15.5 | -0.702 | 0.2042 | 0.0569 | -3.4378
-15 | -0.6872 | 0.1974 | 0.0521 | -3.4813
-14.5 | -0.6691 | 0.1902 | 0.0504 | -3.5179
-14 | -0.6529 | 0.18341 | 0.0474 | -3.5598
-13.5 | -0.6375 | 0.17643 | 0.0442 | -3.6133
-13 | -0.6238 | 0.16921 | 0.0404 | -3.6865
-12.5 | -0.6139 | 0.1619 | 0.0356 | -3.7918
-12 | -0.5971 | 0.15476 | 0.0348 | -3.8582
-11.5 | -0.5841 | 0.14773 | 0.0322 | -3.9538
-11 | -0.5735 | 0.14032 | 0.0288 | -4.0871
-10 | -0.5528 | 0.12549 | 0.0232 | -4.4051
-9.5 | -0.5426 | 0.11829 | 0.0204 | -4.587
-9 | -0.5423 | 0.10968 | 0.013 | -4.9444
-8.5 | -0.5273 | 0.10289 | 0.0131 | -5.1249
-8 | -0.5179 | 0.0957 | 0.0098 | -5.4117
-7.5 | -0.5223 | 0.08533 | -0.0024 | -6.1209
-7 | -0.5047 | 0.07957 | -0.0014 | -6.3428
-6.5 | -0.481 | 0.06451 | -0.0239 | -7.4562
-6 | -0.4557 | 0.05909 | -0.0237 | -7.712
-5.5 | -0.4193 | 0.04823 | -0.0326 | -8.6938
-5 | -0.378 | 0.03921 | -0.0374 | -9.6404
-4.5 | -0.329 | 0.02384 | -0.0391 | -13.8003
-4 | -0.2763 | 0.0185 | -0.0379 | -14.9351
-3.5 | -0.2228 | 0.01608 | -0.0366 | -13.8557
-3 | -0.169 | 0.01403 | -0.0351 | -12.0456
-2.5 | -0.1159 | 0.01245 | -0.0337 | -9.3092
-2 | -0.0552 | 0.0112 | -0.0344 | -4.9286
-1.5 | 0.0382 | 0.00944 | -0.0418 | 4.0466
-1 | 0.1085 | 0.00712 | -0.0441 | 15.2388
-0.5 | 0.1792 | 0.00689 | -0.0445 | 26.0087
0 | 0.2325 | 0.00723 | -0.0426 | 32.1577
0.5 | 0.2866 | 0.00757 | -0.0412 | 37.86
1 | 0.3412 | 0.00792 | -0.0399 | 43.0808
1.5 | 0.3965 | 0.00824 | -0.0388 | 48.1189
2 | 0.4518 | 0.00859 | -0.0377 | 52.596
2.5 | 0.5069 | 0.00898 | -0.0367 | 56.4477
3 | 0.5621 | 0.00945 | -0.0357 | 59.4815
3.5 | 0.6172 | 0.01001 | -0.0348 | 61.6583
4 | 0.672 | 0.01066 | -0.034 | 63.0394
4.5 | 0.7266 | 0.01143 | -0.0331 | 63.5696
5 | 0.7813 | 0.01223 | -0.0322 | 63.8839
5.5 | 0.8355 | 0.01316 | -0.0312 | 63.4878
6 | 0.8894 | 0.01415 | -0.0302 | 62.8551
6.5 | 0.9434 | 0.01494 | -0.0293 | 63.1459
7 | 0.9971 | 0.01584 | -0.0283 | 62.9482
7.5 | 1.0508 | 0.01675 | -0.0273 | 62.7343
8 | 1.0927 | 0.01988 | -0.0252 | 54.9648
8.5 | 1.1334 | 0.02278 | -0.0229 | 49.7542
9 | 1.1685 | 0.02604 | -0.0203 | 44.8733
9.5 | 1.2002 | 0.02962 | -0.0172 | 40.5199
10 | 1.2256 | 0.03375 | -0.014 | 36.3141
10.5 | 1.2407 | 0.03859 | -0.0107 | 32.1508
11 | 1.2367 | 0.04425 | -0.0076 | 27.948
11.5 | 1.2203 | 0.05221 | -0.0092 | 23.3729
12 | 1.1921 | 0.06369 | -0.0162 | 18.7172
12.5 | 1.1549 | 0.07832 | -0.0263 | 14.7459
13 | 1.1107 | 0.0956 | -0.0379 | 11.6182
13.5 | 1.0608 | 0.11545 | -0.0503 | 9.1884
14 | 1.0096 | 0.13805 | -0.0633 | 7.3133
15 | 0.9283 | 0.19491 | -0.0909 | 4.7627
15.5 | 0.9416 | 0.20285 | -0.0948 | 4.6419

## 23. Re 250k Mach 0.50 (1)
BIGFOIL.COM POLAR EXPORT
DA7520
DA7520 |  |  |  | Cl Max: | 1.178 | at alpha= | 20 | deg
JavaFoil+Calcfoil stall+Eppler ext transition |  |  |  | L/D Max: | 32.368 | at alpha= | 0 | deg
Re: | 250000 |  |  | Cd Min: | 0.00888 | at alpha= | 0 | deg
Mach: | 0.5 |  |  | Cl=0 at alpha= | -2.1346 | deg
|  |  |  | @ Cl=0.1, Cd= | 0.032113
|  |  |  | @ Cl=0.4, Cd= | 0.030804
|  |  |  | @ Cl=0.6, Cd= | 0.0324
alpha (deg) | Cl | Cd | Cm | Cl/Cd
-20 | -0.955 | 0.27104 | -0.029 | -3.523
-19.5 | -0.929 | 0.26806 | -0.029 | -3.467
-19 | -0.902 | 0.25885 | -0.028 | -3.484
-18.5 | -0.876 | 0.25107 | -0.028 | -3.489
-18 | -0.85 | 0.2442 | -0.028 | -3.481
-17.5 | -0.824 | 0.23974 | -0.028 | -3.438
-17 | -0.798 | 0.2527 | -0.028 | -3.159
-16.5 | -0.771 | 0.2253 | -0.027 | -3.421
-16 | -0.745 | 0.22111 | -0.027 | -3.368
-15.5 | -0.718 | 0.21426 | -0.027 | -3.353
-15 | -0.691 | 0.20645 | -0.026 | -3.347
-14.5 | -0.665 | 0.20138 | -0.026 | -3.301
-14 | -0.638 | 0.19837 | -0.026 | -3.218
-13.5 | -0.611 | 0.18944 | -0.025 | -3.226
-13 | -0.585 | 0.18138 | -0.025 | -3.223
-12.5 | -0.558 | 0.17753 | -0.025 | -3.144
-12 | -0.532 | 0.17404 | -0.025 | -3.054
-11.5 | -0.504 | 0.16339 | -0.024 | -3.087
-11 | -0.478 | 0.16017 | -0.024 | -2.982
-10.5 | -0.451 | 0.16687 | -0.024 | -2.703
-10 | -0.424 | 0.15876 | -0.023 | -2.67
-9.5 | -0.397 | 0.14909 | -0.023 | -2.664
-9 | -0.37 | 0.13855 | -0.022 | -2.671
-8.5 | -0.344 | 0.08161 | -0.023 | -4.213
-8 | -0.317 | 0.07706 | -0.023 | -4.111
-7.5 | -0.289 | 0.07449 | -0.02 | -3.883
-7 | -0.263 | 0.06643 | -0.022 | -3.956
-6.5 | -0.235 | 0.05956 | -0.02 | -3.952
-6 | -0.209 | 0.04977 | -0.023 | -4.202
-5.5 | -0.182 | 0.0458 | -0.023 | -3.977
-5 | -0.155 | 0.04208 | -0.024 | -3.69
-4.5 | -0.128 | 0.03872 | -0.025 | -3.317
-4 | -0.102 | 0.0357 | -0.027 | -2.848
-3.5 | -0.122 | 0.03624 | -0.015 | -3.362
-3 | -0.085 | 0.03534 | -0.015 | -2.412
-2.5 | -0.038 | 0.03381 | -0.015 | -1.111
-2 | 0.014 | 0.03286 | -0.015 | 0.433
-1.5 | 0.068 | 0.03219 | -0.014 | 2.106
-1 | 0.122 | 0.03206 | -0.014 | 3.799
-0.5 | 0.176 | 0.03175 | -0.014 | 5.541
0 | 0.287 | 0.00888 | -0.014 | 32.368
0.5 | 0.284 | 0.02623 | -0.004 | 10.821
1 | 0.338 | 0.02646 | -0.004 | 12.757
1.5 | 0.391 | 0.03104 | -0.014 | 12.598
2 | 0.444 | 0.02965 | -0.014 | 14.988
2.5 | 0.497 | 0.03047 | -0.014 | 16.327
3 | 0.549 | 0.03158 | -0.014 | 17.391
3.5 | 0.598 | 0.03234 | -0.014 | 18.496
4 | 0.643 | 0.03368 | -0.015 | 19.087
4.5 | 0.681 | 0.03533 | -0.015 | 19.268
5 | 0.706 | 0.03728 | -0.015 | 18.943
5.5 | 0.707 | 0.0395 | -0.015 | 17.886
6 | 0.619 | 0.04228 | -0.015 | 14.646
6.5 | 0.574 | 0.02086 | -0.048 | 27.534
7 | 0.587 | 0.02368 | -0.046 | 24.792
7.5 | 0.596 | 0.02962 | -0.044 | 20.132
8 | 0.606 | 0.03836 | -0.042 | 15.793
8.5 | 0.614 | 0.04923 | -0.039 | 12.473
9 | 0.608 | 0.07429 | -0.03 | 8.178
9.5 | 0.625 | 0.09099 | -0.023 | 6.865
10 | 0.65 | 0.12026 | -0.022 | 5.406
10.5 | 0.676 | 0.15704 | -0.021 | 4.304
11 | 0.703 | 0.16748 | -0.022 | 4.196
11.5 | 0.729 | 0.17085 | -0.022 | 4.266
12 | 0.756 | 0.17745 | -0.023 | 4.258
12.5 | 0.783 | 0.18741 | -0.024 | 4.176
13 | 0.81 | 0.19745 | -0.025 | 4.101
13.5 | 0.837 | 0.19883 | -0.025 | 4.208
14 | 0.863 | 0.20614 | -0.026 | 4.185
14.5 | 0.892 | 0.22143 | -0.027 | 4.03
15 | 0.918 | 0.27939 | -0.027 | 3.285
15.5 | 0.943 | 0.23291 | -0.027 | 4.048
16 | 0.969 | 0.23969 | -0.027 | 4.041
16.5 | 0.996 | 0.24575 | -0.028 | 4.052
17 | 1.021 | 0.24931 | -0.028 | 4.097
17.5 | 1.048 | 0.26712 | -0.028 | 3.924
18 | 1.074 | 0.26698 | -0.028 | 4.022
18.5 | 1.101 | 0.27966 | -0.029 | 3.936
19 | 1.126 | 0.28411 | -0.029 | 3.963
19.5 | 1.153 | 0.29339 | -0.03 | 3.93
20 | 1.178 | 0.2998 | -0.03 | 3.929

## 24. Re 250k Mach 0.50 (2)
BIGFOIL.COM POLAR EXPORT
DA7520
DA7520 |  |  |  | Cl Max: | 1.1828 | at alpha= | 20 | deg
XFOIL ncrit=9 |  |  |  | L/D Max: | 61.5049 | at alpha= | 4 | deg
Re: | 250000 |  |  | Cd Min: | 0.30566 | at alpha= | 20 | deg
Mach: | 0.5 |  |  | Cl=0 at alpha= | -1.9247 | deg
|  |  |  | @ Cl=0.1, Cd= | 0.0099092
|  |  |  | @ Cl=0.4, Cd= | 0.0086663
|  |  |  | @ Cl=0.6, Cd= | 0.010245
alpha (deg) | Cl | Cd | Cm | Cl/Cd
-20 | -0.9451 | 0.2913 | 0.1093 | -3.2444
-19.5 | -0.9222 | 0.283 | 0.1037 | -3.2587
-18.5 | -0.877 | 0.26642 | 0.0936 | -3.2918
-18 | -0.8545 | 0.25839 | 0.089 | -3.307
-17.5 | -0.8319 | 0.25035 | 0.0842 | -3.3229
-17 | -0.8091 | 0.24233 | 0.0788 | -3.3388
-16.5 | -0.787 | 0.23421 | 0.0741 | -3.3602
-16 | -0.7649 | 0.22625 | 0.0703 | -3.3808
-15.5 | -0.743 | 0.21845 | 0.066 | -3.4012
-15 | -0.7212 | 0.21057 | 0.0617 | -3.425
-14.5 | -0.7002 | 0.20271 | 0.0568 | -3.4542
-14 | -0.68 | 0.19481 | 0.0524 | -3.4906
-13.5 | -0.6591 | 0.18697 | 0.0495 | -3.5252
-13 | -0.6392 | 0.17931 | 0.0459 | -3.5648
-12.5 | -0.6205 | 0.17153 | 0.0418 | -3.6174
-12 | -0.6047 | 0.16384 | 0.0371 | -3.6908
-11.5 | -0.5852 | 0.15603 | 0.0353 | -3.7506
-11 | -0.5686 | 0.14847 | 0.0321 | -3.8297
-10.5 | -0.5573 | 0.14086 | 0.0269 | -3.9564
-10 | -0.5397 | 0.13302 | 0.0255 | -4.0573
-9.5 | -0.5253 | 0.12558 | 0.0228 | -4.183
-8.5 | -0.5009 | 0.11038 | 0.0164 | -4.538
-8 | -0.4921 | 0.10278 | 0.0116 | -4.7879
-7.5 | -0.4797 | 0.09522 | 0.0091 | -5.0378
-7 | -0.4695 | 0.08781 | 0.0048 | -5.3468
-6.5 | -0.459 | 0.08043 | 0.0012 | -5.7068
-6 | -0.4502 | 0.07241 | -0.0063 | -6.2174
-5.5 | -0.4282 | 0.06307 | -0.0178 | -6.7893
-5 | -0.3968 | 0.05287 | -0.0297 | -7.5052
-4.5 | -0.3602 | 0.04374 | -0.0365 | -8.235
-4 | -0.3169 | 0.02967 | -0.0412 | -10.6808
-3.5 | -0.2658 | 0.02286 | -0.0415 | -11.6273
-3 | -0.209 | 0.01803 | -0.0401 | -11.5918
-2.5 | -0.1194 | 0.01449 | -0.0438 | -8.2402
-2 | -0.0124 | 0.01199 | -0.0503 | -1.0342
-1.5 | 0.0699 | 0.01063 | -0.0518 | 6.5757
-1 | 0.1292 | 0.00921 | -0.0499 | 14.0282
-0.5 | 0.1741 | 0.00778 | -0.0439 | 22.3779
0 | 0.2561 | 0.00786 | -0.0454 | 32.5827
0.5 | 0.3186 | 0.00819 | -0.0438 | 38.9011
1 | 0.3814 | 0.00856 | -0.0423 | 44.5561
1.5 | 0.4444 | 0.00892 | -0.0409 | 49.8206
2 | 0.5075 | 0.00937 | -0.0394 | 54.1622
2.5 | 0.5707 | 0.00993 | -0.038 | 57.4723
3 | 0.6339 | 0.01061 | -0.0366 | 59.7455
3.5 | 0.6972 | 0.01141 | -0.0351 | 61.1043
4 | 0.7602 | 0.01236 | -0.0335 | 61.5049
4.5 | 0.8235 | 0.01344 | -0.0317 | 61.2723
5 | 0.8869 | 0.01464 | -0.0297 | 60.5806
5.5 | 0.95 | 0.01608 | -0.0273 | 59.0796
6 | 1.0129 | 0.01731 | -0.0248 | 58.5153
6.5 | 1.0778 | 0.01813 | -0.0223 | 59.4484
7 | 1.1282 | 0.02144 | -0.0185 | 52.6213
7.5 | 1.1608 | 0.02617 | -0.0139 | 44.3561
8 | 1.173 | 0.03217 | -0.0097 | 36.4625
8.5 | 1.1581 | 0.03981 | -0.0092 | 29.0907
9 | 1.1308 | 0.05181 | -0.0179 | 21.8259
9.5 | 1.0959 | 0.06584 | -0.0281 | 16.6449
10 | 1.0588 | 0.08026 | -0.0374 | 13.1921
10.5 | 1.0234 | 0.09466 | -0.0457 | 10.8113
11 | 0.998 | 0.10777 | -0.0525 | 9.2605
11.5 | 0.9628 | 0.12438 | -0.0617 | 7.7408
12 | 0.9423 | 0.13971 | -0.0696 | 6.7447
12.5 | 0.936 | 0.15303 | -0.0762 | 6.1164
13 | 0.9373 | 0.16555 | -0.0825 | 5.6617
13.5 | 0.9434 | 0.1776 | -0.0886 | 5.3119
14 | 0.9548 | 0.18852 | -0.094 | 5.0647
14.5 | 0.967 | 0.20021 | -0.1001 | 4.8299
15.5 | 1.0018 | 0.22269 | -0.11 | 4.4986
16 | 1.0163 | 0.233 | -0.1179 | 4.3618
16.5 | 1.0377 | 0.24151 | -0.122 | 4.2967
17 | 1.0569 | 0.2511 | -0.1278 | 4.2091
17.5 | 1.0771 | 0.26035 | -0.1337 | 4.1371
18 | 1.1005 | 0.26885 | -0.1368 | 4.0934
18.5 | 1.1187 | 0.27877 | -0.145 | 4.013
19 | 1.1405 | 0.28735 | -0.1499 | 3.969
19.5 | 1.1613 | 0.29682 | -0.156 | 3.9125
20 | 1.1828 | 0.30566 | -0.1615 | 3.8697

## 25. Re 500k Mach 0.00 (1)
BIGFOIL.COM POLAR EXPORT
DA7520
DA7520 |  |  |  | Cl Max: | 1.04 | at alpha= | 9 | deg
JavaFoil+Calcfoil stall+Eppler ext transition |  |  |  | L/D Max: | 63.85 | at alpha= | 8 | deg
Re: | 500000 |  |  | Cd Min: | 0.00554 | at alpha= | 0 | deg
Mach: | 0 |  |  | Cl=0 at alpha= | -2.1333 | deg
|  |  |  | @ Cl=0.1, Cd= | 0.030547
|  |  |  | @ Cl=0.4, Cd= | 0.029156
|  |  |  | @ Cl=0.6, Cd= | 0.033887
alpha (deg) | Cl | Cd | Cm | Cl/Cd
-14 | -0.28 | 0.11221 | -0.02 | -2.499
-13.5 | -0.293 | 0.10576 | -0.02 | -2.773
-13 | -0.306 | 0.10005 | -0.02 | -3.06
-12.5 | -0.319 | 0.09278 | -0.021 | -3.438
-12 | -0.331 | 0.08705 | -0.021 | -3.805
-11.5 | -0.343 | 0.08258 | -0.021 | -4.15
-11 | -0.353 | 0.07887 | -0.021 | -4.479
-10.5 | -0.362 | 0.07235 | -0.021 | -5.005
-10 | -0.369 | 0.06876 | -0.021 | -5.37
-9.5 | -0.374 | 0.06485 | -0.021 | -5.764
-9 | -0.375 | 0.06044 | -0.021 | -6.212
-8.5 | -0.374 | 0.05604 | -0.022 | -6.666
-8 | -0.368 | 0.05242 | -0.022 | -7.02
-7.5 | -0.358 | 0.04936 | -0.022 | -7.254
-7 | -0.344 | 0.04552 | -0.023 | -7.567
-6.5 | -0.325 | 0.04289 | -0.024 | -7.586
-6 | -0.372 | 0.01086 | -0.043 | -34.263
-5.5 | -0.337 | 0.01059 | -0.043 | -31.838
-5 | -0.297 | 0.01026 | -0.043 | -28.932
-4.5 | -0.202 | 0.03635 | -0.013 | -5.559
-4 | -0.163 | 0.03454 | -0.013 | -4.725
-3.5 | -0.122 | 0.03296 | -0.013 | -3.694
-3 | -0.078 | 0.03175 | -0.013 | -2.467
-2.5 | -0.033 | 0.03207 | -0.013 | -1.042
-2 | 0.012 | 0.03133 | -0.013 | 0.398
-1.5 | 0.059 | 0.03073 | -0.013 | 1.92
-1 | 0.106 | 0.03052 | -0.012 | 3.463
-0.5 | 0.153 | 0.03025 | -0.012 | 5.042
0 | 0.249 | 0.00554 | -0.012 | 44.958
0.5 | 0.246 | 0.02614 | -0.004 | 9.41
1 | 0.293 | 0.0305 | -0.012 | 9.592
1.5 | 0.339 | 0.0307 | -0.012 | 11.04
2 | 0.385 | 0.02892 | -0.012 | 13.324
2.5 | 0.432 | 0.02966 | -0.012 | 14.548
3 | 0.477 | 0.03043 | -0.012 | 15.684
3.5 | 0.522 | 0.03146 | -0.013 | 16.575
4 | 0.565 | 0.0327 | -0.013 | 17.267
4.5 | 0.606 | 0.03409 | -0.013 | 17.777
5 | 0.645 | 0.0357 | -0.013 | 18.075
5.5 | 0.682 | 0.03753 | -0.013 | 18.172
6 | 0.716 | 0.03958 | -0.013 | 18.087
6.5 | 0.746 | 0.04193 | -0.013 | 17.793
7 | 0.773 | 0.04424 | -0.013 | 17.461
7.5 | 0.795 | 0.04701 | -0.013 | 16.904
8 | 1.015 | 0.01589 | -0.042 | 63.85
8.5 | 1.03 | 0.01679 | -0.042 | 61.362
9 | 1.04 | 0.01772 | -0.042 | 58.718
9.5 | 1.036 | 0.01876 | -0.041 | 55.199
10 | 1.011 | 0.02131 | -0.041 | 47.465
10.5 | 0.972 | 0.02681 | -0.039 | 36.242
11 | 0.946 | 0.03052 | -0.038 | 30.997
11.5 | 0.909 | 0.03809 | -0.037 | 23.871
12 | 0.868 | 0.04859 | -0.035 | 17.854
12.5 | 0.833 | 0.0569 | -0.034 | 14.639
13 | 0.795 | 0.06784 | -0.032 | 11.718
13.5 | 0.761 | 0.07725 | -0.031 | 9.849
14 | 0.726 | 0.08843 | -0.029 | 8.207

## 26. Re 500k Mach 0.00 (2)
BIGFOIL.COM POLAR EXPORT
DA7520
DA7520 |  |  |  | Cl Max: | 1.3435 | at alpha= | 12.5 | deg
XFOIL ncrit=9 |  |  |  | L/D Max: | 80.5451 | at alpha= | 5.5 | deg
Re: | 500000 |  |  | Cd Min: | 0.25876 | at alpha= | -20 | deg
Mach: | 0 |  |  | Cl=0 at alpha= | -1.984 | deg
|  |  |  | @ Cl=0.1, Cd= | 0.0069771
|  |  |  | @ Cl=0.4, Cd= | 0.0064615
|  |  |  | @ Cl=0.6, Cd= | 0.0078942
alpha (deg) | Cl | Cd | Cm | Cl/Cd
-20 | -0.8439 | 0.25876 | 0.0895 | -3.2613
-19.5 | -0.8263 | 0.25227 | 0.0853 | -3.2755
-19 | -0.8088 | 0.24561 | 0.0806 | -3.293
-18 | -0.7758 | 0.23228 | 0.0729 | -3.3399
-17.5 | -0.7594 | 0.22625 | 0.0697 | -3.3565
-17 | -0.7428 | 0.21996 | 0.0662 | -3.377
-16.5 | -0.7263 | 0.21338 | 0.0626 | -3.4038
-16 | -0.71 | 0.20651 | 0.059 | -3.4381
-15.5 | -0.6948 | 0.19919 | 0.0545 | -3.4881
-15 | -0.6829 | 0.19193 | 0.0494 | -3.5581
-14.5 | -0.6656 | 0.18526 | 0.0484 | -3.5928
-14 | -0.6512 | 0.17876 | 0.0458 | -3.6429
-13.5 | -0.6375 | 0.17205 | 0.0429 | -3.7053
-13 | -0.6244 | 0.16511 | 0.0401 | -3.7817
-12.5 | -0.6123 | 0.15798 | 0.0372 | -3.8758
-12 | -0.6012 | 0.15048 | 0.0341 | -3.9952
-11.5 | -0.595 | 0.14193 | 0.0292 | -4.1922
-11 | -0.5908 | 0.13323 | 0.0244 | -4.4344
-10.5 | -0.5756 | 0.12702 | 0.0245 | -4.5316
-10 | -0.5649 | 0.12032 | 0.0224 | -4.695
-9.5 | -0.5559 | 0.11317 | 0.0196 | -4.9121
-9 | -0.5482 | 0.10559 | 0.0162 | -5.1918
-8.5 | -0.5459 | 0.09624 | 0.0103 | -5.6723
-8 | -0.5503 | 0.08415 | 0.0002 | -6.5395
-7.5 | -0.5375 | 0.07738 | -0.0041 | -6.9462
-7 | -0.5151 | 0.06868 | -0.0133 | -7.5
-6.5 | -0.4847 | 0.05685 | -0.0254 | -8.5259
-6 | -0.4525 | 0.0362 | -0.0372 | -12.5
-5.5 | -0.4178 | 0.01479 | -0.0376 | -28.2488
-5 | -0.3663 | 0.01348 | -0.0368 | -27.1736
-4.5 | -0.3141 | 0.01267 | -0.0359 | -24.7908
-4 | -0.2621 | 0.01171 | -0.0348 | -22.3826
-3.5 | -0.2106 | 0.01089 | -0.0339 | -19.3388
-3 | -0.159 | 0.01005 | -0.0328 | -15.8209
-2.5 | -0.0903 | 0.00911 | -0.0355 | -9.9122
-2 | -0.002 | 0.00824 | -0.0423 | -0.24272
-1.5 | 0.0605 | 0.00752 | -0.0432 | 8.0452
-1 | 0.1107 | 0.00683 | -0.0421 | 16.2079
-0.5 | 0.1564 | 0.00583 | -0.0396 | 26.8268
0 | 0.2189 | 0.00564 | -0.0399 | 38.8121
0.5 | 0.2729 | 0.00587 | -0.0391 | 46.4906
1 | 0.3273 | 0.0061 | -0.0385 | 53.6557
1.5 | 0.3816 | 0.00636 | -0.0378 | 60
2 | 0.436 | 0.00666 | -0.0372 | 65.4655
2.5 | 0.4903 | 0.00702 | -0.0367 | 69.8433
3 | 0.5444 | 0.00743 | -0.0361 | 73.2705
3.5 | 0.5984 | 0.00788 | -0.0357 | 75.9391
4 | 0.6524 | 0.00836 | -0.0352 | 78.0383
4.5 | 0.7062 | 0.00889 | -0.0347 | 79.4376
5 | 0.7596 | 0.00947 | -0.0343 | 80.2112
5.5 | 0.8127 | 0.01009 | -0.0338 | 80.5451
6 | 0.8654 | 0.01077 | -0.0333 | 80.3528
6.5 | 0.9179 | 0.01145 | -0.0328 | 80.1659
7 | 0.9701 | 0.01214 | -0.0323 | 79.9094
7.5 | 1.0206 | 0.01313 | -0.0316 | 77.7304
8 | 1.0645 | 0.01545 | -0.0302 | 68.8997
8.5 | 1.112 | 0.01695 | -0.0291 | 65.6047
9 | 1.1579 | 0.01856 | -0.0279 | 62.3869
9.5 | 1.1985 | 0.02082 | -0.0263 | 57.5648
10 | 1.2378 | 0.02302 | -0.0245 | 53.7706
10.5 | 1.2728 | 0.02559 | -0.0224 | 49.7382
11 | 1.3029 | 0.02853 | -0.02 | 45.6677
11.5 | 1.3272 | 0.03191 | -0.0173 | 41.592
12 | 1.3423 | 0.03575 | -0.014 | 37.5469
12.5 | 1.3435 | 0.04025 | -0.0105 | 33.3789
13 | 1.3383 | 0.04618 | -0.0097 | 28.9801
13.5 | 1.3281 | 0.05373 | -0.0113 | 24.718
14 | 1.314 | 0.06255 | -0.0139 | 21.0072
14.5 | 1.2954 | 0.07263 | -0.0199 | 17.8356
15 | 1.261 | 0.08672 | -0.0295 | 14.5411
15.5 | 1.1825 | 0.11227 | -0.0468 | 10.5326
16 | 1.117 | 0.13801 | -0.0627 | 8.0936
16.5 | 1.043 | 0.17022 | -0.0814 | 6.1274
17 | 0.9754 | 0.21619 | -0.1025 | 4.5118
17.5 | 0.9931 | 0.22055 | -0.1039 | 4.5028

## 27. Re 500k Mach 0.10 (1)
BIGFOIL.COM POLAR EXPORT
DA7520
DA7520 |  |  |  | Cl Max: | 1.033 | at alpha= | 9 | deg
JavaFoil+Calcfoil stall+Eppler ext transition |  |  |  | L/D Max: | 63.224 | at alpha= | 8 | deg
Re: | 500000 |  |  | Cd Min: | 0.00555 | at alpha= | 0 | deg
Mach: | 0.1 |  |  | Cl=0 at alpha= | -2.1383 | deg
|  |  |  | @ Cl=0.1, Cd= | 0.030555
|  |  |  | @ Cl=0.4, Cd= | 0.029125
|  |  |  | @ Cl=0.6, Cd= | 0.033792
alpha (deg) | Cl | Cd | Cm | Cl/Cd
-11 | -0.328 | 0.07947 | -0.021 | -4.126
-10.5 | -0.34 | 0.07302 | -0.021 | -4.65
-10 | -0.349 | 0.0684 | -0.021 | -5.109
-9.5 | -0.357 | 0.06541 | -0.021 | -5.458
-9 | -0.362 | 0.06106 | -0.021 | -5.921
-8.5 | -0.362 | 0.05659 | -0.021 | -6.403
-8 | -0.359 | 0.0527 | -0.022 | -6.819
-7.5 | -0.352 | 0.04961 | -0.022 | -7.088
-7 | -0.339 | 0.04641 | -0.022 | -7.311
-6.5 | -0.322 | 0.04315 | -0.023 | -7.47
-6 | -0.37 | 0.01089 | -0.043 | -33.997
-5.5 | -0.336 | 0.0106 | -0.043 | -31.725
-5 | -0.238 | 0.03847 | -0.014 | -6.182
-4.5 | -0.202 | 0.03638 | -0.013 | -5.562
-4 | -0.164 | 0.03455 | -0.013 | -4.736
-3.5 | -0.122 | 0.03298 | -0.013 | -3.705
-3 | -0.079 | 0.03175 | -0.013 | -2.477
-2.5 | -0.034 | 0.03207 | -0.013 | -1.047
-2 | 0.013 | 0.03134 | -0.013 | 0.4
-1.5 | 0.059 | 0.03073 | -0.013 | 1.929
-1 | 0.106 | 0.03053 | -0.012 | 3.479
-0.5 | 0.153 | 0.03026 | -0.012 | 5.065
0 | 0.25 | 0.00555 | -0.012 | 45.075
0.5 | 0.247 | 0.02616 | -0.004 | 9.45
1 | 0.294 | 0.03049 | -0.012 | 9.64
1.5 | 0.341 | 0.02832 | -0.012 | 12.028
2 | 0.387 | 0.02892 | -0.012 | 13.39
2.5 | 0.434 | 0.02966 | -0.012 | 14.62
3 | 0.48 | 0.03042 | -0.013 | 15.765
3.5 | 0.524 | 0.03176 | -0.012 | 16.502
4 | 0.567 | 0.0327 | -0.013 | 17.349
4.5 | 0.609 | 0.03409 | -0.013 | 17.856
5 | 0.648 | 0.03571 | -0.013 | 18.146
5.5 | 0.685 | 0.03753 | -0.013 | 18.242
6 | 0.718 | 0.03958 | -0.013 | 18.143
6.5 | 0.748 | 0.04194 | -0.013 | 17.831
7 | 0.773 | 0.04425 | -0.013 | 17.48
7.5 | 0.794 | 0.04718 | -0.013 | 16.837
8 | 1.012 | 0.01601 | -0.042 | 63.224
8.5 | 1.026 | 0.01696 | -0.042 | 60.488
9 | 1.033 | 0.01795 | -0.042 | 57.541
9.5 | 0.827 | 0.06052 | -0.013 | 13.673
10 | 0.993 | 0.02196 | -0.04 | 45.198
10.5 | 0.948 | 0.02822 | -0.039 | 33.597
11 | 0.921 | 0.03156 | -0.038 | 29.196
11.5 | 0.88 | 0.03998 | -0.037 | 22
12 | 0.834 | 0.05108 | -0.035 | 16.325
12.5 | 0.795 | 0.05994 | -0.033 | 13.263
13 | 0.755 | 0.07053 | -0.032 | 10.703
13.5 | 0.717 | 0.08018 | -0.031 | 8.946
14 | 0.679 | 0.09135 | -0.029 | 7.436

## 28. Re 500k Mach 0.10 (2)
BIGFOIL.COM POLAR EXPORT
DA7520
DA7520 |  |  |  | Cl Max: | 1.3325 | at alpha= | 12 | deg
XFOIL ncrit=9 |  |  |  | L/D Max: | 80.3835 | at alpha= | 5.5 | deg
Re: | 500000 |  |  | Cd Min: | 0.21749 | at alpha= | 17 | deg
Mach: | 0.1 |  |  | Cl=0 at alpha= | -1.9959 | deg
|  |  |  | @ Cl=0.1, Cd= | 0.0070579
|  |  |  | @ Cl=0.4, Cd= | 0.0064799
|  |  |  | @ Cl=0.6, Cd= | 0.0079149
alpha (deg) | Cl | Cd | Cm | Cl/Cd
-19.5 | -0.5619 | 0.21462 | 0.0441 | -2.6181
-19 | -0.5528 | 0.20979 | 0.0422 | -2.635
-18.5 | -0.544 | 0.20498 | 0.0401 | -2.6539
-18 | -0.5354 | 0.2001 | 0.0379 | -2.6757
-17.5 | -0.5271 | 0.19512 | 0.0358 | -2.7014
-17 | -0.5199 | 0.18996 | 0.0333 | -2.7369
-16 | -0.5053 | 0.18012 | 0.0293 | -2.8054
-15.5 | -0.4969 | 0.17574 | 0.0278 | -2.8275
-15 | -0.4898 | 0.17131 | 0.0261 | -2.8591
-14.5 | -0.484 | 0.16694 | 0.0245 | -2.8992
-14 | -0.4803 | 0.16288 | 0.0231 | -2.9488
-13.5 | -0.4773 | 0.15858 | 0.0217 | -3.0098
-13 | -0.474 | 0.15277 | 0.0192 | -3.1027
-12.5 | -0.4758 | 0.14652 | 0.0162 | -3.2473
-12 | -0.4679 | 0.14029 | 0.0156 | -3.3352
-11.5 | -0.4605 | 0.13441 | 0.0148 | -3.4261
-11 | -0.4551 | 0.12799 | 0.0133 | -3.5557
-10.5 | -0.4507 | 0.12099 | 0.0116 | -3.7251
-10 | -0.4475 | 0.1133 | 0.0095 | -3.9497
-9.5 | -0.4544 | 0.10317 | 0.0049 | -4.4044
-9 | -0.455 | 0.09404 | 0.0021 | -4.8384
-8.5 | -0.4464 | 0.0875 | 0.0015 | -5.1017
-8 | -0.4432 | 0.07976 | -0.0007 | -5.5567
-7.5 | -0.5354 | 0.07909 | -0.0016 | -6.7695
-7 | -0.5147 | 0.07031 | -0.0109 | -7.3204
-6.5 | -0.5009 | 0.03597 | -0.0372 | -13.9255
-6 | -0.471 | 0.0186 | -0.0391 | -25.3226
-5.5 | -0.4205 | 0.01549 | -0.0381 | -27.1465
-5 | -0.3688 | 0.01373 | -0.0371 | -26.8609
-4.5 | -0.3166 | 0.01282 | -0.0362 | -24.6958
-4 | -0.2642 | 0.0118 | -0.0351 | -22.3898
-3.5 | -0.2122 | 0.011 | -0.0341 | -19.2909
-3 | -0.1604 | 0.01015 | -0.033 | -15.803
-2.5 | -0.0891 | 0.00914 | -0.0362 | -9.7484
-2 | -0.0005 | 0.00827 | -0.0428 | -0.060459
-1.5 | 0.0605 | 0.00762 | -0.0433 | 7.9396
-1 | 0.1111 | 0.0069 | -0.0422 | 16.1014
-0.5 | 0.1576 | 0.00591 | -0.0399 | 26.6667
0 | 0.2199 | 0.00565 | -0.0401 | 38.9204
0.5 | 0.2743 | 0.00588 | -0.0393 | 46.6497
1 | 0.329 | 0.00612 | -0.0386 | 53.7582
1.5 | 0.3836 | 0.00639 | -0.0379 | 60.0313
2 | 0.4383 | 0.00669 | -0.0373 | 65.5157
2.5 | 0.4929 | 0.00704 | -0.0368 | 70.0142
3 | 0.5475 | 0.00745 | -0.0362 | 73.4899
3.5 | 0.6017 | 0.00793 | -0.0357 | 75.8764
4 | 0.6561 | 0.00841 | -0.0352 | 78.0143
4.5 | 0.7101 | 0.00896 | -0.0347 | 79.2522
5 | 0.7641 | 0.00952 | -0.0342 | 80.2626
5.5 | 0.8175 | 0.01017 | -0.0337 | 80.3835
6 | 0.8706 | 0.01085 | -0.0332 | 80.2396
6.5 | 0.9236 | 0.01151 | -0.0327 | 80.2433
7 | 0.9761 | 0.01226 | -0.0321 | 79.6166
7.5 | 1.026 | 0.01345 | -0.0313 | 76.2825
8 | 1.071 | 0.01566 | -0.0298 | 68.3908
8.5 | 1.1186 | 0.01722 | -0.0286 | 64.9593
9 | 1.1643 | 0.01894 | -0.0273 | 61.4731
9.5 | 1.2043 | 0.02131 | -0.0255 | 56.5134
10 | 1.2427 | 0.02367 | -0.0236 | 52.5011
10.5 | 1.2763 | 0.02643 | -0.0213 | 48.2898
11 | 1.3044 | 0.0296 | -0.0186 | 44.0676
11.5 | 1.3253 | 0.03327 | -0.0156 | 39.8347
12 | 1.3325 | 0.03742 | -0.0118 | 35.6093
12.5 | 1.3287 | 0.04276 | -0.0097 | 31.0734
13 | 1.3196 | 0.04986 | -0.0108 | 26.4661
13.5 | 1.3051 | 0.05866 | -0.014 | 22.2486
14.5 | 1.2628 | 0.0804 | -0.026 | 15.7065
15 | 1.22 | 0.09705 | -0.0371 | 12.5708
15.5 | 1.1438 | 0.12371 | -0.0545 | 9.2458
16 | 1.0702 | 0.15341 | -0.0723 | 6.9761
16.5 | 0.9622 | 0.21101 | -0.1001 | 4.56
17 | 0.9769 | 0.21749 | -0.1035 | 4.4917

## 29. Re 500k Mach 0.25 (1)
BIGFOIL.COM POLAR EXPORT
DA7520
DA7520 |  |  |  | Cl Max: | 0.987 | at alpha= | 8 | deg
JavaFoil+Calcfoil stall+Eppler ext transition |  |  |  | L/D Max: | 63.579 | at alpha= | 7 | deg
Re: | 500000 |  |  | Cd Min: | 0.00783 | at alpha= | 0 | deg
Mach: | 0.25 |  |  | Cl=0 at alpha= | -2.1383 | deg
|  |  |  | @ Cl=0.1, Cd= | 0.030542
|  |  |  | @ Cl=0.4, Cd= | 0.028923
|  |  |  | @ Cl=0.6, Cd= | 0.08504
alpha (deg) | Cl | Cd | Cm | Cl/Cd
-10.5 | -0.106 | 0.07759 | -0.018 | -1.36
-10 | -0.16 | 0.07202 | -0.021 | -2.229
-9.5 | -0.201 | 0.06836 | -0.021 | -2.944
-9 | -0.234 | 0.06541 | -0.017 | -3.579
-8.5 | -0.262 | 0.05835 | -0.022 | -4.494
-8 | -0.283 | 0.05437 | -0.022 | -5.198
-7.5 | -0.296 | 0.0503 | -0.023 | -5.875
-7 | -0.3 | 0.04741 | -0.023 | -6.33
-6.5 | -0.296 | 0.04442 | -0.023 | -6.671
-6 | -0.285 | 0.04112 | -0.024 | -6.93
-5.5 | -0.327 | 0.01072 | -0.044 | -30.537
-5 | -0.235 | 0.03909 | -0.014 | -6.023
-4.5 | -0.203 | 0.03693 | -0.014 | -5.494
-4 | -0.166 | 0.03475 | -0.014 | -4.764
-3.5 | -0.124 | 0.03318 | -0.014 | -3.748
-3 | -0.08 | 0.03304 | -0.014 | -2.432
-2.5 | -0.034 | 0.03222 | -0.013 | -1.067
-2 | 0.013 | 0.03139 | -0.013 | 0.41
-1.5 | 0.061 | 0.03081 | -0.013 | 1.976
-1 | 0.109 | 0.03048 | -0.013 | 3.581
-0.5 | 0.157 | 0.03051 | -0.013 | 5.162
0 | 0.257 | 0.00783 | -0.013 | 32.854
0.5 | 0.254 | 0.02614 | -0.004 | 9.719
1 | 0.302 | 0.03048 | -0.012 | 9.91
1.5 | 0.35 | 0.02832 | -0.013 | 12.36
2 | 0.398 | 0.02889 | -0.013 | 13.772
2.5 | 0.446 | 0.02967 | -0.013 | 15.019
3 | 0.493 | 0.03043 | -0.013 | 16.189
3.5 | 0.538 | 0.03148 | -0.013 | 17.092
4 | 0.582 | 0.0327 | -0.013 | 17.797
4.5 | 0.624 | 0.03416 | -0.013 | 18.252
5 | 0.662 | 0.03578 | -0.013 | 18.516
5.5 | 0.698 | 0.03761 | -0.013 | 18.551
6 | 0.729 | 0.03971 | -0.013 | 18.35
6.5 | 0.754 | 0.04206 | -0.013 | 17.931
7 | 0.966 | 0.0152 | -0.043 | 63.579
7.5 | 0.982 | 0.01598 | -0.043 | 61.429
8 | 0.987 | 0.01687 | -0.043 | 58.527
8.5 | 0.982 | 0.01809 | -0.043 | 54.32
9 | 0.947 | 0.02023 | -0.042 | 46.799
9.5 | 0.902 | 0.02258 | -0.041 | 39.962
10 | 0.844 | 0.02714 | -0.04 | 31.101
10.5 | 0.773 | 0.03619 | -0.038 | 21.347
11 | 0.702 | 0.04547 | -0.036 | 15.445
11.5 | 0.63 | 0.05521 | -0.035 | 11.416
12 | 0.557 | 0.06471 | -0.033 | 8.612
12.5 | 0.481 | 0.07594 | -0.031 | 6.337
13 | 0.405 | 0.08504 | -0.03 | 4.761

## 30. Re 500k Mach 0.25 (2)
BIGFOIL.COM POLAR EXPORT
DA7520
DA7520 |  |  |  | Cl Max: | 1.2841 | at alpha= | 11 | deg
XFOIL ncrit=9 |  |  |  | L/D Max: | 79.9088 | at alpha= | 5 | deg
Re: | 500000 |  |  | Cd Min: | 0.2642 | at alpha= | -20 | deg
Mach: | 0.25 |  |  | Cl=0 at alpha= | -2.0278 | deg
|  |  |  | @ Cl=0.1, Cd= | 0.0074148
|  |  |  | @ Cl=0.4, Cd= | 0.0065314
|  |  |  | @ Cl=0.6, Cd= | 0.0079694
alpha (deg) | Cl | Cd | Cm | Cl/Cd
-20 | -0.8623 | 0.2642 | 0.0932 | -3.2638
-19.5 | -0.8436 | 0.2574 | 0.0884 | -3.2774
-18.5 | -0.8076 | 0.24361 | 0.0794 | -3.3151
-18 | -0.79 | 0.23712 | 0.0764 | -3.3316
-17.5 | -0.7722 | 0.2307 | 0.0727 | -3.3472
-17 | -0.7544 | 0.22405 | 0.0689 | -3.3671
-16.5 | -0.7366 | 0.21713 | 0.065 | -3.3924
-16 | -0.7189 | 0.20977 | 0.0607 | -3.4271
-15.5 | -0.7035 | 0.20251 | 0.0555 | -3.4739
-15 | -0.6864 | 0.19538 | 0.0534 | -3.5132
-14.5 | -0.67 | 0.18884 | 0.0506 | -3.548
-14 | -0.6542 | 0.182 | 0.0475 | -3.5945
-13.5 | -0.6391 | 0.175 | 0.0444 | -3.652
-13 | -0.6248 | 0.16785 | 0.0413 | -3.7224
-12.5 | -0.6114 | 0.16038 | 0.038 | -3.8122
-12 | -0.6013 | 0.15232 | 0.0335 | -3.9476
-11.5 | -0.5951 | 0.1442 | 0.0287 | -4.1269
-11 | -0.5781 | 0.13748 | 0.0287 | -4.205
-10.5 | -0.5662 | 0.13064 | 0.0265 | -4.334
-10 | -0.5556 | 0.12347 | 0.0238 | -4.4999
-9.5 | -0.5462 | 0.11598 | 0.0208 | -4.7094
-9 | -0.542 | 0.107 | 0.0153 | -5.0654
-8.5 | -0.5393 | 0.0975 | 0.0094 | -5.5313
-8 | -0.5272 | 0.0915 | 0.0085 | -5.7617
-7.5 | -0.5182 | 0.08455 | 0.005 | -6.1289
-7 | -0.5094 | 0.07627 | -0.002 | -6.6789
-6.5 | -0.4838 | 0.05778 | -0.0258 | -8.3731
-6 | -0.4608 | 0.04227 | -0.035 | -10.9013
-5.5 | -0.4292 | 0.02524 | -0.0399 | -17.0048
-5 | -0.3836 | 0.01562 | -0.0392 | -24.5583
-4.5 | -0.3298 | 0.01411 | -0.0381 | -23.3735
-4 | -0.2756 | 0.01237 | -0.0367 | -22.2797
-3.5 | -0.2216 | 0.01148 | -0.0354 | -19.3031
-3 | -0.1681 | 0.01059 | -0.0341 | -15.8735
-2.5 | -0.0834 | 0.00938 | -0.0394 | -8.8913
-2 | 0.0049 | 0.00846 | -0.0453 | 0.5792
-1.5 | 0.0606 | 0.0081 | -0.0439 | 7.4815
-0.5 | 0.1641 | 0.0063 | -0.0414 | 26.0476
0 | 0.2256 | 0.00576 | -0.0408 | 39.1667
0.5 | 0.2819 | 0.00599 | -0.04 | 47.0618
1 | 0.3384 | 0.00622 | -0.0393 | 54.4051
1.5 | 0.3948 | 0.0065 | -0.0386 | 60.7385
2 | 0.4512 | 0.00684 | -0.0379 | 65.9649
2.5 | 0.5076 | 0.00722 | -0.0373 | 70.3047
3 | 0.5641 | 0.00765 | -0.0366 | 73.7386
3.5 | 0.6203 | 0.00815 | -0.036 | 76.1104
4 | 0.6766 | 0.00868 | -0.0354 | 77.9493
4.5 | 0.7328 | 0.00925 | -0.0348 | 79.2216
5 | 0.7887 | 0.00987 | -0.0341 | 79.9088
5.5 | 0.8443 | 0.01057 | -0.0334 | 79.877
6 | 0.8998 | 0.01127 | -0.0326 | 79.8403
6.5 | 0.9552 | 0.012 | -0.0318 | 79.6
7 | 1.0096 | 0.0129 | -0.0308 | 78.2636
7.5 | 1.0565 | 0.0152 | -0.0291 | 69.5066
8 | 1.106 | 0.01701 | -0.0274 | 65.0206
8.5 | 1.1536 | 0.01895 | -0.0256 | 60.876
9 | 1.1966 | 0.02133 | -0.0234 | 56.0994
9.5 | 1.2315 | 0.02446 | -0.0207 | 50.3475
10 | 1.2611 | 0.02791 | -0.0177 | 45.1845
10.5 | 1.2816 | 0.03192 | -0.0143 | 40.1504
11 | 1.2841 | 0.03662 | -0.0103 | 35.0655
11.5 | 1.2753 | 0.04324 | -0.0103 | 29.4935
12 | 1.2612 | 0.05227 | -0.0144 | 24.1286
12.5 | 1.242 | 0.0632 | -0.021 | 19.6519
13 | 1.2149 | 0.07618 | -0.0291 | 15.9478
13.5 | 1.1798 | 0.09108 | -0.0381 | 12.9534
14 | 1.1353 | 0.10879 | -0.0485 | 10.4357
14.5 | 1.0883 | 0.1287 | -0.0599 | 8.4561
15 | 1.0263 | 0.1551 | -0.0747 | 6.617
15.5 | 0.9926 | 0.17663 | -0.0857 | 5.6197
16 | 0.9633 | 0.20631 | -0.0986 | 4.6692

## 31. Re 500k Mach 0.50 (1)
BIGFOIL.COM POLAR EXPORT
DA7520
DA7520 |  |  |  | Cl Max: | 1.178 | at alpha= | 20 | deg
JavaFoil+Calcfoil stall+Eppler ext transition |  |  |  | L/D Max: | 35.293 | at alpha= | 0 | deg
Re: | 500000 |  |  | Cd Min: | 0.00815 | at alpha= | 0 | deg
Mach: | 0.5 |  |  | Cl=0 at alpha= | -2.1346 | deg
|  |  |  | @ Cl=0.1, Cd= | 0.030952
|  |  |  | @ Cl=0.4, Cd= | 0.030313
|  |  |  | @ Cl=0.6, Cd= | 0.031587
alpha (deg) | Cl | Cd | Cm | Cl/Cd
-20 | -0.955 | 0.23114 | -0.029 | -4.132
-19.5 | -0.929 | 0.2275 | -0.029 | -4.085
-19 | -0.902 | 0.21827 | -0.028 | -4.132
-18.5 | -0.876 | 0.2125 | -0.028 | -4.123
-18 | -0.85 | 0.20611 | -0.028 | -4.125
-17.5 | -0.824 | 0.20164 | -0.028 | -4.088
-17 | -0.799 | 0.23433 | -0.028 | -3.408
-16.5 | -0.771 | 0.18759 | -0.027 | -4.109
-16 | -0.745 | 0.18338 | -0.027 | -4.061
-15.5 | -0.718 | 0.17739 | -0.027 | -4.05
-15 | -0.691 | 0.17048 | -0.026 | -4.054
-14.5 | -0.665 | 0.1657 | -0.026 | -4.012
-14 | -0.638 | 0.16253 | -0.026 | -3.928
-13.5 | -0.611 | 0.15539 | -0.025 | -3.934
-13 | -0.585 | 0.14789 | -0.025 | -3.953
-12.5 | -0.558 | 0.14416 | -0.025 | -3.872
-12 | -0.532 | 0.14072 | -0.025 | -3.778
-11.5 | -0.504 | 0.13637 | -0.024 | -3.699
-11 | -0.478 | 0.13332 | -0.024 | -3.584
-10.5 | -0.451 | 0.13142 | -0.024 | -3.432
-10 | -0.424 | 0.12424 | -0.023 | -3.412
-9.5 | -0.397 | 0.12037 | -0.023 | -3.3
-9 | -0.37 | 0.08444 | -0.022 | -4.384
-8.5 | -0.344 | 0.07537 | -0.024 | -4.563
-8 | -0.317 | 0.0724 | -0.023 | -4.376
-7.5 | -0.289 | 0.0658 | -0.021 | -4.397
-7 | -0.263 | 0.06042 | -0.023 | -4.351
-6.5 | -0.235 | 0.05437 | -0.02 | -4.33
-6 | -0.209 | 0.04637 | -0.024 | -4.513
-5.5 | -0.182 | 0.04283 | -0.024 | -4.258
-5 | -0.156 | 0.03942 | -0.025 | -3.947
-4.5 | -0.129 | 0.03591 | -0.027 | -3.592
-4 | -0.125 | 0.01026 | -0.049 | -12.231
-3.5 | -0.122 | 0.03431 | -0.015 | -3.551
-3 | -0.085 | 0.03336 | -0.015 | -2.556
-2.5 | -0.038 | 0.03253 | -0.015 | -1.155
-2 | 0.014 | 0.03167 | -0.015 | 0.45
-1.5 | 0.068 | 0.0311 | -0.015 | 2.18
-1 | 0.122 | 0.03085 | -0.014 | 3.948
-0.5 | 0.176 | 0.03071 | -0.014 | 5.727
0 | 0.287 | 0.00815 | -0.014 | 35.293
0.5 | 0.284 | 0.02617 | -0.004 | 10.848
1 | 0.338 | 0.02639 | -0.004 | 12.788
1.5 | 0.391 | 0.0306 | -0.014 | 12.78
2 | 0.444 | 0.02891 | -0.014 | 15.37
2.5 | 0.497 | 0.02969 | -0.014 | 16.757
3 | 0.549 | 0.03072 | -0.014 | 17.879
3.5 | 0.598 | 0.03153 | -0.014 | 18.969
4 | 0.643 | 0.03281 | -0.015 | 19.595
4.5 | 0.681 | 0.03433 | -0.015 | 19.826
5 | 0.706 | 0.03608 | -0.015 | 19.573
5.5 | 0.707 | 0.03817 | -0.015 | 18.513
6 | 0.619 | 0.04057 | -0.015 | 15.263
6.5 | 0.578 | 0.01749 | -0.048 | 33.072
7 | 0.601 | 0.01989 | -0.048 | 30.195
7.5 | 0.61 | 0.02426 | -0.045 | 25.123
8 | 0.621 | 0.03036 | -0.043 | 20.461
8.5 | 0.635 | 0.03783 | -0.042 | 16.779
9 | 0.619 | 0.06312 | -0.034 | 9.802
9.5 | 0.629 | 0.08178 | -0.027 | 7.69
10 | 0.65 | 0.10805 | -0.022 | 6.02
10.5 | 0.676 | 0.12846 | -0.021 | 5.262
11 | 0.703 | 0.13774 | -0.022 | 5.102
11.5 | 0.729 | 0.14109 | -0.022 | 5.166
12 | 0.756 | 0.14853 | -0.023 | 5.088
12.5 | 0.783 | 0.15156 | -0.024 | 5.164
13 | 0.81 | 0.16021 | -0.025 | 5.055
13.5 | 0.837 | 0.16381 | -0.026 | 5.108
14 | 0.863 | 0.16955 | -0.026 | 5.089
14.5 | 0.893 | 0.199 | -0.028 | 4.485
15 | 0.918 | 0.25201 | -0.027 | 3.642
15.5 | 0.943 | 0.19264 | -0.027 | 4.895
16 | 0.969 | 0.19429 | -0.027 | 4.986
16.5 | 0.996 | 0.19602 | -0.028 | 5.08
17 | 1.021 | 0.20862 | -0.028 | 4.896
17.5 | 1.048 | 0.21272 | -0.028 | 4.928
18 | 1.074 | 0.21874 | -0.028 | 4.909
18.5 | 1.101 | 0.22371 | -0.029 | 4.92
19 | 1.126 | 0.22816 | -0.029 | 4.934
19.5 | 1.153 | 0.23546 | -0.03 | 4.897
20 | 1.178 | 0.24131 | -0.03 | 4.881

## 32. Re 500k Mach 0.50 (2)
BIGFOIL.COM POLAR EXPORT
DA7520
DA7520 |  |  |  | Cl Max: | 1.2184 | at alpha= | 8 | deg
XFOIL ncrit=9 |  |  |  | L/D Max: | 78.4586 | at alpha= | 4.5 | deg
Re: | 500000 |  |  | Cd Min: | 0.29027 | at alpha= | -20 | deg
Mach: | 0.5 |  |  | Cl=0 at alpha= | -1.9754 | deg
|  |  |  | @ Cl=0.1, Cd= | 0.0088277
|  |  |  | @ Cl=0.4, Cd= | 0.006797
|  |  |  | @ Cl=0.6, Cd= | 0.0082245
alpha (deg) | Cl | Cd | Cm | Cl/Cd
-20 | -0.9428 | 0.29027 | 0.1084 | -3.248
-19.5 | -0.9208 | 0.28218 | 0.1036 | -3.2632
-19 | -0.8984 | 0.27413 | 0.0987 | -3.2773
-18.5 | -0.8759 | 0.26604 | 0.0938 | -3.2924
-18 | -0.8533 | 0.2579 | 0.0889 | -3.3086
-17.5 | -0.8307 | 0.24968 | 0.0841 | -3.3271
-17 | -0.8077 | 0.24122 | 0.0788 | -3.3484
-16 | -0.7641 | 0.22491 | 0.0698 | -3.3974
-15.5 | -0.7426 | 0.21725 | 0.0659 | -3.4182
-15 | -0.721 | 0.20947 | 0.0618 | -3.442
-14.5 | -0.6997 | 0.2015 | 0.0576 | -3.4725
-14 | -0.6789 | 0.19338 | 0.0532 | -3.5107
-13.5 | -0.66 | 0.18534 | 0.0482 | -3.561
-13 | -0.6407 | 0.17729 | 0.0446 | -3.6139
-12.5 | -0.6215 | 0.1697 | 0.0421 | -3.6623
-12 | -0.6035 | 0.16219 | 0.039 | -3.7209
-11.5 | -0.5863 | 0.15455 | 0.0358 | -3.7936
-11 | -0.5702 | 0.14675 | 0.0325 | -3.8855
-10.5 | -0.5573 | 0.13842 | 0.0277 | -4.0262
-10 | -0.5435 | 0.13054 | 0.0249 | -4.1635
-9.5 | -0.5284 | 0.12334 | 0.023 | -4.2841
-9 | -0.515 | 0.11597 | 0.0203 | -4.4408
-8.5 | -0.5034 | 0.10816 | 0.0167 | -4.6542
-7.5 | -0.4828 | 0.09257 | 0.0095 | -5.2155
-7 | -0.4712 | 0.08541 | 0.0062 | -5.5169
-6.5 | -0.4648 | 0.07683 | -0.0003 | -6.0497
-6 | -0.4542 | 0.06692 | -0.011 | -6.7872
-5.5 | -0.4349 | 0.05694 | -0.0193 | -7.6379
-5 | -0.4032 | 0.04619 | -0.0304 | -8.7292
-4.5 | -0.3649 | 0.03418 | -0.0389 | -10.6758
-4 | -0.3195 | 0.02464 | -0.0417 | -12.9667
-3.5 | -0.2618 | 0.01618 | -0.0424 | -16.1805
-3 | -0.1607 | 0.01238 | -0.0481 | -12.9806
-2.5 | -0.0646 | 0.01049 | -0.0523 | -6.1582
-2 | -0.0031 | 0.00971 | -0.0496 | -0.31926
-1.5 | 0.0599 | 0.00919 | -0.0478 | 6.518
-1 | 0.1241 | 0.00861 | -0.0465 | 14.4135
-0.5 | 0.186 | 0.00761 | -0.0458 | 24.4415
0 | 0.2406 | 0.0065 | -0.0428 | 37.0154
0.5 | 0.3159 | 0.00638 | -0.0433 | 49.5141
1 | 0.3802 | 0.00668 | -0.0422 | 56.9162
1.5 | 0.4445 | 0.00706 | -0.0412 | 62.9603
2 | 0.509 | 0.0075 | -0.0402 | 67.8667
2.5 | 0.5738 | 0.00799 | -0.0392 | 71.8148
3 | 0.6386 | 0.00857 | -0.0381 | 74.5158
3.5 | 0.7039 | 0.00917 | -0.0369 | 76.7612
4 | 0.7692 | 0.00987 | -0.0355 | 77.9331
4.5 | 0.8348 | 0.01064 | -0.0339 | 78.4586
5 | 0.9006 | 0.01148 | -0.0322 | 78.4495
5.5 | 0.9669 | 0.01235 | -0.0302 | 78.2915
6 | 1.0339 | 0.01326 | -0.0279 | 77.9713
6.5 | 1.093 | 0.01542 | -0.0248 | 70.882
7.5 | 1.1932 | 0.02188 | -0.0163 | 54.5338
8 | 1.2184 | 0.027 | -0.0115 | 45.1259
8.5 | 1.211 | 0.0339 | -0.0086 | 35.7227
9 | 1.1872 | 0.04539 | -0.017 | 26.1555
9.5 | 1.1558 | 0.05909 | -0.0271 | 19.56
10 | 1.1216 | 0.07263 | -0.0353 | 15.4427
10.5 | 1.0878 | 0.08595 | -0.0427 | 12.6562
11 | 1.0519 | 0.10012 | -0.0503 | 10.5064
11.5 | 1.0202 | 0.11452 | -0.058 | 8.9085
12 | 0.9931 | 0.12943 | -0.0659 | 7.6729
12.5 | 0.9723 | 0.14451 | -0.0738 | 6.7283
13 | 0.9613 | 0.15897 | -0.0812 | 6.0471

## 33. Re 750k Mach 0.00 (1)
BIGFOIL.COM POLAR EXPORT
DA7520
DA7520 |  |  |  | Cl Max: | 1.044 | at alpha= | 9.5 | deg
JavaFoil+Calcfoil stall+Eppler ext transition |  |  |  | L/D Max: | 68.393 | at alpha= | 8 | deg
Re: | 750000 |  |  | Cd Min: | 0.00511 | at alpha= | 0 | deg
Mach: | 0 |  |  | Cl=0 at alpha= | -2.1333 | deg
|  |  |  | @ Cl=0.1, Cd= | 0.030102
|  |  |  | @ Cl=0.4, Cd= | 0.028823
|  |  |  | @ Cl=0.6, Cd= | 0.033507
alpha (deg) | Cl | Cd | Cm | Cl/Cd
-11.5 | -0.343 | 0.07943 | -0.021 | -4.318
-11 | -0.353 | 0.07677 | -0.021 | -4.604
-10.5 | -0.363 | 0.07008 | -0.022 | -5.173
-10 | -0.369 | 0.06743 | -0.021 | -5.478
-9.5 | -0.374 | 0.06321 | -0.022 | -5.917
-9 | -0.376 | 0.0587 | -0.022 | -6.402
-8.5 | -0.375 | 0.05359 | -0.023 | -6.989
-8 | -0.369 | 0.04997 | -0.023 | -7.39
-7.5 | -0.359 | 0.04746 | -0.023 | -7.565
-7 | -0.347 | 0.04268 | -0.026 | -8.13
-6.5 | -0.402 | 0.01053 | -0.043 | -38.131
-6 | -0.372 | 0.01012 | -0.043 | -36.779
-5.5 | -0.337 | 0.00978 | -0.043 | -34.465
-5 | -0.297 | 0.00948 | -0.043 | -31.325
-4.5 | -0.252 | 0.00921 | -0.043 | -27.4
-4 | -0.163 | 0.03377 | -0.013 | -4.833
-3.5 | -0.122 | 0.03238 | -0.013 | -3.76
-3 | -0.078 | 0.03236 | -0.013 | -2.42
-2.5 | -0.033 | 0.03163 | -0.013 | -1.057
-2 | 0.012 | 0.03085 | -0.013 | 0.405
-1.5 | 0.059 | 0.03032 | -0.013 | 1.946
-1 | 0.106 | 0.03007 | -0.012 | 3.515
-0.5 | 0.153 | 0.02999 | -0.012 | 5.086
0 | 0.249 | 0.00511 | -0.012 | 48.775
0.5 | 0.246 | 0.02611 | -0.004 | 9.423
1 | 0.293 | 0.03024 | -0.012 | 9.675
1.5 | 0.339 | 0.03047 | -0.012 | 11.124
2 | 0.385 | 0.02859 | -0.012 | 13.476
2.5 | 0.432 | 0.02932 | -0.012 | 14.719
3 | 0.477 | 0.03009 | -0.013 | 15.858
3.5 | 0.522 | 0.03112 | -0.013 | 16.758
4 | 0.565 | 0.03232 | -0.013 | 17.468
4.5 | 0.606 | 0.03371 | -0.013 | 17.978
5 | 0.645 | 0.03528 | -0.013 | 18.292
5.5 | 0.682 | 0.03703 | -0.013 | 18.418
6 | 0.716 | 0.03901 | -0.013 | 18.348
6.5 | 0.746 | 0.04123 | -0.013 | 18.099
7 | 0.773 | 0.04361 | -0.013 | 17.716
7.5 | 0.795 | 0.04618 | -0.013 | 17.207
8 | 1.015 | 0.01483 | -0.042 | 68.393
8.5 | 1.03 | 0.01561 | -0.042 | 65.994
9 | 1.04 | 0.01644 | -0.042 | 63.272
9.5 | 1.044 | 0.01725 | -0.042 | 60.514
10 | 1.026 | 0.019 | -0.041 | 53.971
10.5 | 0.987 | 0.0231 | -0.04 | 42.743
11 | 0.965 | 0.02527 | -0.039 | 38.183
11.5 | 0.918 | 0.03405 | -0.037 | 26.974
12 | 0.881 | 0.04172 | -0.036 | 21.122
12.5 | 0.845 | 0.04951 | -0.035 | 17.071
13 | 0.806 | 0.05965 | -0.034 | 13.519
13.5 | 0.769 | 0.06982 | -0.032 | 11.016
14 | 0.732 | 0.08132 | -0.031 | 9.003
14.5 | 0.7 | 0.08992 | -0.03 | 7.783

## 34. Re 750k Mach 0.00 (2)
BIGFOIL.COM POLAR EXPORT
DA7520
DA7520 |  |  |  | Cl Max: | 1.3842 | at alpha= | 12.5 | deg
XFOIL ncrit=9 |  |  |  | L/D Max: | 88.7813 | at alpha= | 5.5 | deg
Re: | 750000 |  |  | Cd Min: | 0.25853 | at alpha= | -20 | deg
Mach: | 0 |  |  | Cl=0 at alpha= | -2.0326 | deg
|  |  |  | @ Cl=0.1, Cd= | 0.0069174
|  |  |  | @ Cl=0.4, Cd= | 0.0057931
|  |  |  | @ Cl=0.6, Cd= | 0.0071377
alpha (deg) | Cl | Cd | Cm | Cl/Cd
-20 | -0.8434 | 0.25853 | 0.0893 | -3.2623
-19.5 | -0.8258 | 0.25198 | 0.0851 | -3.2772
-19 | -0.8084 | 0.24527 | 0.0807 | -3.296
-18.5 | -0.7916 | 0.23848 | 0.0762 | -3.3194
-17.5 | -0.7594 | 0.22517 | 0.0692 | -3.3726
-17 | -0.7429 | 0.21916 | 0.0659 | -3.3898
-16.5 | -0.7265 | 0.21282 | 0.0625 | -3.4137
-16 | -0.7105 | 0.20614 | 0.059 | -3.4467
-15.5 | -0.6947 | 0.19883 | 0.0552 | -3.4939
-15 | -0.6805 | 0.19129 | 0.0508 | -3.5574
-14.5 | -0.6685 | 0.18378 | 0.0464 | -3.6375
-14 | -0.6538 | 0.17673 | 0.0445 | -3.6994
-13.5 | -0.6396 | 0.17041 | 0.0424 | -3.7533
-13 | -0.6265 | 0.16372 | 0.0398 | -3.8267
-12.5 | -0.6144 | 0.15683 | 0.0371 | -3.9176
-12 | -0.6029 | 0.14972 | 0.0343 | -4.0269
-11.5 | -0.5924 | 0.14243 | 0.0315 | -4.1592
-11 | -0.5828 | 0.13482 | 0.0286 | -4.3228
-10.5 | -0.5785 | 0.1255 | 0.0236 | -4.6096
-10 | -0.5737 | 0.11648 | 0.0192 | -4.9253
-9.5 | -0.5688 | 0.10783 | 0.0156 | -5.275
-9 | -0.5598 | 0.10131 | 0.0137 | -5.5256
-8.5 | -0.5509 | 0.09452 | 0.0108 | -5.8284
-8 | -0.5444 | 0.08708 | 0.0067 | -6.2517
-7.5 | -0.623 | 0.0188 | -0.0403 | -33.1383
-7 | -0.5756 | 0.01567 | -0.0396 | -36.7326
-6.5 | -0.5244 | 0.01411 | -0.0388 | -37.1651
-6 | -0.4729 | 0.01268 | -0.038 | -37.295
-5.5 | -0.4206 | 0.01159 | -0.0371 | -36.2899
-5 | -0.3684 | 0.01063 | -0.0363 | -34.6566
-4.5 | -0.3157 | 0.01018 | -0.0354 | -31.0118
-4 | -0.2632 | 0.00969 | -0.0345 | -27.162
-3.5 | -0.2109 | 0.00908 | -0.0336 | -23.2269
-3 | -0.1408 | 0.00851 | -0.0365 | -16.5452
-2.5 | -0.0517 | 0.00777 | -0.0435 | -6.6538
-2 | 0.0036 | 0.00764 | -0.0426 | 0.4712
-1.5 | 0.056 | 0.00741 | -0.0415 | 7.5574
-1 | 0.1087 | 0.00682 | -0.0409 | 15.9384
-0.5 | 0.1617 | 0.00624 | -0.0404 | 25.9135
0 | 0.2088 | 0.00528 | -0.0383 | 39.5455
0.5 | 0.2723 | 0.00521 | -0.0391 | 52.2649
1 | 0.3271 | 0.00543 | -0.0386 | 60.2394
1.5 | 0.3818 | 0.00569 | -0.0381 | 67.1002
2 | 0.4365 | 0.006 | -0.0376 | 72.75
2.5 | 0.4912 | 0.00635 | -0.0372 | 77.3543
3 | 0.5458 | 0.00673 | -0.0367 | 81.0996
3.5 | 0.6003 | 0.00714 | -0.0363 | 84.0756
4 | 0.6548 | 0.00756 | -0.0359 | 86.6138
4.5 | 0.7089 | 0.00805 | -0.0355 | 88.0621
5 | 0.7625 | 0.0086 | -0.0351 | 88.6628
5.5 | 0.8159 | 0.00919 | -0.0347 | 88.7813
6 | 0.869 | 0.0098 | -0.0342 | 88.6735
6.5 | 0.922 | 0.01042 | -0.0338 | 88.4837
7 | 0.974 | 0.0112 | -0.0332 | 86.9643
7.5 | 1.0207 | 0.013 | -0.0321 | 78.5154
8 | 1.0711 | 0.01405 | -0.0313 | 76.2349
8.5 | 1.12 | 0.01531 | -0.0303 | 73.1548
9 | 1.168 | 0.01662 | -0.0293 | 70.2768
9.5 | 1.2137 | 0.01819 | -0.0281 | 66.7235
10 | 1.2564 | 0.02003 | -0.0266 | 62.7259
10.5 | 1.2956 | 0.02218 | -0.0249 | 58.413
11 | 1.33 | 0.02468 | -0.0228 | 53.8898
11.5 | 1.3585 | 0.02759 | -0.0203 | 49.2389
12 | 1.3789 | 0.03097 | -0.0173 | 44.5237
12.5 | 1.3842 | 0.03484 | -0.0133 | 39.7302
13 | 1.3796 | 0.04003 | -0.0116 | 34.4642
13.5 | 1.3714 | 0.04722 | -0.0136 | 29.0428
14 | 1.3564 | 0.0565 | -0.0181 | 24.0071
14.5 | 1.3342 | 0.06754 | -0.0239 | 19.7542
15 | 1.3046 | 0.08032 | -0.0309 | 16.2425
15.5 | 1.2703 | 0.09442 | -0.0385 | 13.4537
16 | 1.2358 | 0.10975 | -0.047 | 11.2601
16.5 | 1.2 | 0.12626 | -0.0562 | 9.5042
17 | 1.1659 | 0.14331 | -0.0659 | 8.1355
17.5 | 1.1406 | 0.15965 | -0.0754 | 7.1444

## 35. Re 750k Mach 0.10 (1)
BIGFOIL.COM POLAR EXPORT
DA7520
DA7520 |  |  |  | Cl Max: | 1.034 | at alpha= | 9.5 | deg
JavaFoil+Calcfoil stall+Eppler ext transition |  |  |  | L/D Max: | 67.576 | at alpha= | 8 | deg
Re: | 750000 |  |  | Cd Min: | 0.00512 | at alpha= | 0 | deg
Mach: | 0.1 |  |  | Cl=0 at alpha= | -2.1383 | deg
|  |  |  | @ Cl=0.1, Cd= | 0.030111
|  |  |  | @ Cl=0.4, Cd= | 0.028792
|  |  |  | @ Cl=0.6, Cd= | 0.033412
alpha (deg) | Cl | Cd | Cm | Cl/Cd
-11 | -0.328 | 0.07772 | -0.021 | -4.221
-10.5 | -0.34 | 0.07044 | -0.021 | -4.826
-10 | -0.35 | 0.06608 | -0.022 | -5.294
-9.5 | -0.357 | 0.06375 | -0.022 | -5.603
-9 | -0.362 | 0.0591 | -0.022 | -6.122
-8.5 | -0.363 | 0.05443 | -0.022 | -6.669
-8 | -0.36 | 0.05033 | -0.023 | -7.162
-7.5 | -0.352 | 0.04772 | -0.023 | -7.386
-7 | -0.341 | 0.04432 | -0.024 | -7.684
-6.5 | -0.333 | 0.03397 | -0.031 | -9.815
-6 | -0.37 | 0.01013 | -0.043 | -36.553
-5.5 | -0.336 | 0.0098 | -0.043 | -34.319
-5 | -0.297 | 0.00954 | -0.043 | -31.136
-4.5 | -0.253 | 0.00923 | -0.043 | -27.389
-4 | -0.164 | 0.03378 | -0.014 | -4.843
-3.5 | -0.122 | 0.03239 | -0.013 | -3.772
-3 | -0.079 | 0.03237 | -0.013 | -2.429
-2.5 | -0.034 | 0.03163 | -0.013 | -1.061
-2 | 0.013 | 0.03086 | -0.013 | 0.406
-1.5 | 0.059 | 0.03032 | -0.013 | 1.955
-1 | 0.106 | 0.03008 | -0.012 | 3.532
-0.5 | 0.153 | 0.03 | -0.012 | 5.11
0 | 0.25 | 0.00512 | -0.012 | 48.907
0.5 | 0.247 | 0.02613 | -0.004 | 9.461
1 | 0.294 | 0.03026 | -0.012 | 9.716
1.5 | 0.341 | 0.02801 | -0.012 | 12.162
2 | 0.387 | 0.02859 | -0.012 | 13.544
2.5 | 0.434 | 0.02932 | -0.012 | 14.792
3 | 0.48 | 0.03009 | -0.013 | 15.937
3.5 | 0.524 | 0.03115 | -0.013 | 16.826
4 | 0.567 | 0.03232 | -0.013 | 17.551
4.5 | 0.609 | 0.03371 | -0.013 | 18.059
5 | 0.648 | 0.03528 | -0.013 | 18.37
5.5 | 0.685 | 0.03703 | -0.013 | 18.488
6 | 0.718 | 0.03901 | -0.013 | 18.405
6.5 | 0.748 | 0.04136 | -0.013 | 18.081
7 | 0.773 | 0.0436 | -0.013 | 17.737
7.5 | 0.794 | 0.04636 | -0.013 | 17.136
8 | 1.012 | 0.01498 | -0.042 | 67.576
8.5 | 1.026 | 0.0158 | -0.042 | 64.95
9 | 1.033 | 0.01664 | -0.042 | 62.087
9.5 | 1.034 | 0.01757 | -0.042 | 58.838
10 | 1.008 | 0.01941 | -0.041 | 51.933
10.5 | 0.964 | 0.0242 | -0.04 | 39.824
11 | 0.939 | 0.02627 | -0.039 | 35.751
11.5 | 0.889 | 0.03564 | -0.037 | 24.94
12 | 0.848 | 0.04348 | -0.036 | 19.511
12.5 | 0.807 | 0.05206 | -0.035 | 15.506
13 | 0.765 | 0.06272 | -0.033 | 12.193
13.5 | 0.725 | 0.0727 | -0.032 | 9.972
14 | 0.685 | 0.08409 | -0.03 | 8.149
14.5 | 0.649 | 0.09315 | -0.029 | 6.971

## 36. Re 750k Mach 0.10 (2)
BIGFOIL.COM POLAR EXPORT
DA7520
DA7520 |  |  |  | Cl Max: | 1.373 | at alpha= | 12 | deg
XFOIL ncrit=9 |  |  |  | L/D Max: | 88.7847 | at alpha= | 5 | deg
Re: | 750000 |  |  | Cd Min: | 0.25933 | at alpha= | -20 | deg
Mach: | 0.1 |  |  | Cl=0 at alpha= | -2.0286 | deg
|  |  |  | @ Cl=0.1, Cd= | 0.0069728
|  |  |  | @ Cl=0.4, Cd= | 0.0058082
|  |  |  | @ Cl=0.6, Cd= | 0.007143
alpha (deg) | Cl | Cd | Cm | Cl/Cd
-20 | -0.8461 | 0.25933 | 0.0899 | -3.2626
-19.5 | -0.8283 | 0.25273 | 0.0856 | -3.2774
-19 | -0.8108 | 0.24599 | 0.0812 | -3.2961
-18.5 | -0.7938 | 0.23919 | 0.0766 | -3.3187
-18 | -0.7779 | 0.23224 | 0.0719 | -3.3496
-17.5 | -0.7612 | 0.22588 | 0.0697 | -3.3699
-17 | -0.7446 | 0.21981 | 0.0663 | -3.3875
-16.5 | -0.728 | 0.21341 | 0.0628 | -3.4113
-16 | -0.7117 | 0.20669 | 0.0593 | -3.4433
-15.5 | -0.6957 | 0.19928 | 0.0554 | -3.4911
-15 | -0.6814 | 0.19177 | 0.051 | -3.5532
-14.5 | -0.6692 | 0.18428 | 0.0466 | -3.6314
-14 | -0.6538 | 0.17734 | 0.0449 | -3.6867
-13.5 | -0.6396 | 0.17097 | 0.0427 | -3.741
-13 | -0.6263 | 0.16424 | 0.04 | -3.8133
-12.5 | -0.6139 | 0.15731 | 0.0373 | -3.9025
-12 | -0.6023 | 0.15018 | 0.0345 | -4.0105
-11.5 | -0.5916 | 0.14286 | 0.0317 | -4.1411
-11 | -0.5819 | 0.13516 | 0.0287 | -4.3053
-10.5 | -0.5779 | 0.12578 | 0.0235 | -4.5945
-10 | -0.5722 | 0.11696 | 0.0193 | -4.8923
-9.5 | -0.5667 | 0.10867 | 0.0162 | -5.2149
-9 | -0.5567 | 0.10225 | 0.0143 | -5.4445
-8.5 | -0.5477 | 0.09536 | 0.0114 | -5.7435
-8 | -0.541 | 0.08791 | 0.0074 | -6.154
-7.5 | -0.536 | 0.07965 | 0.0012 | -6.7294
-7 | -0.5306 | 0.05065 | -0.0295 | -10.4758
-6.5 | -0.4926 | 0.04521 | -0.0333 | -10.8958
-6 | -0.4765 | 0.01292 | -0.0385 | -36.8808
-5.5 | -0.4237 | 0.01189 | -0.0376 | -35.635
-5 | -0.371 | 0.01086 | -0.0366 | -34.1621
-4.5 | -0.3182 | 0.01022 | -0.0357 | -31.135
-4 | -0.2652 | 0.00975 | -0.0348 | -27.2
-3.5 | -0.2126 | 0.00913 | -0.0338 | -23.2859
-3 | -0.1402 | 0.00855 | -0.0372 | -16.3977
-2.5 | -0.0512 | 0.00784 | -0.044 | -6.5306
-2 | 0.0031 | 0.00767 | -0.0428 | 0.40417
-1.5 | 0.056 | 0.00747 | -0.0417 | 7.4967
-1 | 0.1091 | 0.00687 | -0.0411 | 15.8806
0 | 0.2104 | 0.00533 | -0.0386 | 39.4747
0.5 | 0.2736 | 0.00523 | -0.0393 | 52.3136
1 | 0.3288 | 0.00544 | -0.0387 | 60.4412
1.5 | 0.3838 | 0.00572 | -0.0382 | 67.0979
2 | 0.4389 | 0.00602 | -0.0377 | 72.907
2.5 | 0.494 | 0.00637 | -0.0373 | 77.551
3 | 0.5488 | 0.00677 | -0.0368 | 81.0635
3.5 | 0.6037 | 0.00717 | -0.0364 | 84.198
4 | 0.6585 | 0.0076 | -0.036 | 86.6447
4.5 | 0.7129 | 0.00811 | -0.0355 | 87.9038
5 | 0.7671 | 0.00864 | -0.0351 | 88.7847
5.5 | 0.8207 | 0.00927 | -0.0346 | 88.5329
6 | 0.8745 | 0.00985 | -0.0341 | 88.7817
6.5 | 0.9277 | 0.01051 | -0.0336 | 88.2683
7 | 0.9799 | 0.01134 | -0.033 | 86.4109
7.5 | 1.0271 | 0.01316 | -0.0318 | 78.0471
8 | 1.0779 | 0.01421 | -0.0309 | 75.855
8.5 | 1.1271 | 0.01553 | -0.0299 | 72.5757
9 | 1.175 | 0.01693 | -0.0287 | 69.4034
9.5 | 1.2204 | 0.01861 | -0.0273 | 65.5776
10 | 1.2625 | 0.0206 | -0.0257 | 61.2864
10.5 | 1.3005 | 0.02293 | -0.0238 | 56.7161
11 | 1.333 | 0.02566 | -0.0214 | 51.9486
11.5 | 1.3584 | 0.02885 | -0.0186 | 47.0849
12 | 1.373 | 0.03257 | -0.0152 | 42.1554
12.5 | 1.3701 | 0.0371 | -0.0116 | 36.9299
13 | 1.362 | 0.04367 | -0.0122 | 31.1885
13.5 | 1.3492 | 0.05241 | -0.0162 | 25.7432
14 | 1.3283 | 0.06315 | -0.0219 | 21.034
14.5 | 1.3008 | 0.07554 | -0.0288 | 17.22
15 | 1.2677 | 0.08934 | -0.0363 | 14.1896
15.5 | 1.233 | 0.10422 | -0.0444 | 11.8307
16 | 1.199 | 0.12004 | -0.0532 | 9.9883
16.5 | 1.1649 | 0.13682 | -0.0626 | 8.5141
17 | 1.1367 | 0.1531 | -0.0718 | 7.4246

## 37. Re 750k Mach 0.25 (1)
BIGFOIL.COM POLAR EXPORT
DA7520
DA7520 |  |  |  | Cl Max: | 0.987 | at alpha= | 8 | deg
JavaFoil+Calcfoil stall+Eppler ext transition |  |  |  | L/D Max: | 68.157 | at alpha= | 7 | deg
Re: | 750000 |  |  | Cd Min: | 0.00745 | at alpha= | 0 | deg
Mach: | 0.25 |  |  | Cl=0 at alpha= | -2.1383 | deg
|  |  |  | @ Cl=0.1, Cd= | 0.030117
|  |  |  | @ Cl=0.4, Cd= | 0.028601
|  |  |  | @ Cl=0.6, Cd= | 0.07838
alpha (deg) | Cl | Cd | Cm | Cl/Cd
-11 | -0.05 | 0.07915 | -0.018 | -0.634
-10.5 | -0.106 | 0.07364 | -0.018 | -1.433
-10 | -0.161 | 0.06947 | -0.021 | -2.311
-9.5 | -0.201 | 0.06669 | -0.021 | -3.019
-9 | -0.234 | 0.06251 | -0.018 | -3.745
-8.5 | -0.263 | 0.05644 | -0.022 | -4.652
-8 | -0.283 | 0.05258 | -0.023 | -5.381
-7.5 | -0.296 | 0.04858 | -0.023 | -6.094
-7 | -0.301 | 0.04563 | -0.024 | -6.589
-6.5 | -0.297 | 0.04254 | -0.024 | -6.99
-6 | -0.352 | 0.01049 | -0.044 | -33.539
-5.5 | -0.327 | 0.00997 | -0.044 | -32.817
-5 | -0.294 | 0.00968 | -0.044 | -30.364
-4.5 | -0.203 | 0.03602 | -0.014 | -5.633
-4 | -0.166 | 0.03405 | -0.014 | -4.862
-3.5 | -0.124 | 0.03256 | -0.014 | -3.82
-3 | -0.08 | 0.0325 | -0.014 | -2.473
-2.5 | -0.034 | 0.03168 | -0.013 | -1.086
-2 | 0.013 | 0.03091 | -0.013 | 0.416
-1.5 | 0.061 | 0.03045 | -0.013 | 1.999
-1 | 0.109 | 0.03004 | -0.013 | 3.633
-0.5 | 0.157 | 0.03007 | -0.013 | 5.237
0 | 0.257 | 0.00745 | -0.013 | 34.524
0.5 | 0.254 | 0.02611 | -0.004 | 9.733
1 | 0.302 | 0.03024 | -0.012 | 9.987
1.5 | 0.35 | 0.028 | -0.013 | 12.501
2 | 0.398 | 0.02857 | -0.013 | 13.929
2.5 | 0.446 | 0.02932 | -0.013 | 15.196
3 | 0.493 | 0.03009 | -0.013 | 16.368
3.5 | 0.538 | 0.03113 | -0.013 | 17.282
4 | 0.582 | 0.03233 | -0.013 | 17.998
4.5 | 0.624 | 0.03376 | -0.013 | 18.473
5 | 0.662 | 0.03534 | -0.013 | 18.744
5.5 | 0.698 | 0.0371 | -0.013 | 18.807
6 | 0.729 | 0.0392 | -0.013 | 18.586
6.5 | 0.754 | 0.04147 | -0.013 | 18.19
7 | 0.966 | 0.01418 | -0.043 | 68.157
7.5 | 0.982 | 0.01488 | -0.043 | 65.991
8 | 0.987 | 0.01572 | -0.043 | 62.822
8.5 | 0.982 | 0.01675 | -0.043 | 58.666
9 | 0.959 | 0.01841 | -0.043 | 52.076
9.5 | 0.917 | 0.01984 | -0.042 | 46.226
10 | 0.86 | 0.02297 | -0.041 | 37.437
10.5 | 0.782 | 0.03168 | -0.039 | 24.695
11 | 0.713 | 0.03937 | -0.037 | 18.107
11.5 | 0.639 | 0.04846 | -0.036 | 13.192
12 | 0.562 | 0.05966 | -0.034 | 9.418
12.5 | 0.486 | 0.06955 | -0.032 | 6.983
13 | 0.408 | 0.07838 | -0.031 | 5.211

## 38. Re 750k Mach 0.25 (2)
BIGFOIL.COM POLAR EXPORT
DA7520
DA7520 |  |  |  | Cl Max: | 1.3249 | at alpha= | 11 | deg
XFOIL ncrit=9 |  |  |  | L/D Max: | 88.7234 | at alpha= | 5 | deg
Re: | 750000 |  |  | Cd Min: | 0.26392 | at alpha= | -20 | deg
Mach: | 0.25 |  |  | Cl=0 at alpha= | -2.0084 | deg
|  |  |  | @ Cl=0.1, Cd= | 0.0072156
|  |  |  | @ Cl=0.4, Cd= | 0.0058584
|  |  |  | @ Cl=0.6, Cd= | 0.0071932
alpha (deg) | Cl | Cd | Cm | Cl/Cd
-20 | -0.8615 | 0.26392 | 0.093 | -3.2642
-19.5 | -0.843 | 0.25708 | 0.0884 | -3.2791
-19 | -0.8246 | 0.25018 | 0.0838 | -3.296
-18.5 | -0.8068 | 0.24324 | 0.079 | -3.3169
-18 | -0.7893 | 0.23611 | 0.0754 | -3.3429
-17.5 | -0.772 | 0.22982 | 0.0722 | -3.3592
-17 | -0.7544 | 0.22344 | 0.0686 | -3.3763
-16.5 | -0.7367 | 0.21673 | 0.0649 | -3.3992
-16 | -0.7192 | 0.20969 | 0.0612 | -3.4298
-15.5 | -0.7021 | 0.20191 | 0.0567 | -3.4773
-15 | -0.6871 | 0.19449 | 0.0522 | -3.5328
-14.5 | -0.6721 | 0.18699 | 0.0486 | -3.5943
-14 | -0.6555 | 0.1805 | 0.0469 | -3.6316
-13.5 | -0.6405 | 0.17385 | 0.0441 | -3.6842
-13 | -0.6262 | 0.1669 | 0.0412 | -3.7519
-12.5 | -0.6126 | 0.15977 | 0.0383 | -3.8343
-12 | -0.6 | 0.1525 | 0.0354 | -3.9344
-11.5 | -0.5882 | 0.14493 | 0.0324 | -4.0585
-11 | -0.5797 | 0.13634 | 0.0281 | -4.2519
-10.5 | -0.5736 | 0.12779 | 0.0237 | -4.4886
-10 | -0.5657 | 0.1195 | 0.0203 | -4.7339
-9.5 | -0.5536 | 0.11301 | 0.0193 | -4.8987
-9 | -0.5431 | 0.10619 | 0.0168 | -5.1144
-8.5 | -0.5342 | 0.09898 | 0.0137 | -5.397
-8 | -0.5266 | 0.09141 | 0.0099 | -5.7609
-7.5 | -0.5211 | 0.0834 | 0.0051 | -6.2482
-7 | -0.5131 | 0.07382 | -0.004 | -6.9507
-6.5 | -0.4993 | 0.05118 | -0.0282 | -9.7558
-6 | -0.4903 | 0.01875 | -0.0412 | -26.1493
-5.5 | -0.4409 | 0.01373 | -0.0401 | -32.1122
-5 | -0.3865 | 0.01189 | -0.0387 | -32.5063
-4.5 | -0.3319 | 0.0107 | -0.0375 | -31.0187
-4 | -0.2766 | 0.0102 | -0.0363 | -27.1176
-3.5 | -0.2219 | 0.00948 | -0.0351 | -23.4072
-3 | -0.1375 | 0.00873 | -0.0404 | -15.7503
-2.5 | -0.0525 | 0.00805 | -0.0455 | -6.5217
-2 | 0.0009 | 0.0079 | -0.0437 | 0.11392
-1.5 | 0.0562 | 0.00769 | -0.0426 | 7.3082
-1 | 0.1116 | 0.00709 | -0.042 | 15.7405
-0.5 | 0.1671 | 0.00651 | -0.0415 | 25.6682
0 | 0.219 | 0.00559 | -0.0401 | 39.1771
0.5 | 0.2815 | 0.0053 | -0.0401 | 53.1132
1 | 0.3383 | 0.00554 | -0.0395 | 61.065
1.5 | 0.3951 | 0.00583 | -0.0389 | 67.7702
2 | 0.452 | 0.00616 | -0.0383 | 73.3766
2.5 | 0.509 | 0.00652 | -0.0378 | 78.0675
3 | 0.5657 | 0.00694 | -0.0373 | 81.513
3.5 | 0.6226 | 0.00736 | -0.0368 | 84.5924
4 | 0.6794 | 0.00782 | -0.0362 | 86.8798
4.5 | 0.7359 | 0.00836 | -0.0356 | 88.0263
5 | 0.7923 | 0.00893 | -0.035 | 88.7234
5.5 | 0.8482 | 0.00958 | -0.0343 | 88.5386
6 | 0.9043 | 0.01021 | -0.0336 | 88.57
6.5 | 0.9598 | 0.01094 | -0.0328 | 87.7331
7 | 1.0102 | 0.01262 | -0.0315 | 80.0475
7.5 | 1.0627 | 0.01397 | -0.0301 | 76.0702
8 | 1.1153 | 0.01525 | -0.0287 | 73.1344
8.5 | 1.1647 | 0.01698 | -0.027 | 68.5925
9 | 1.2114 | 0.01898 | -0.025 | 63.8251
9.5 | 1.2531 | 0.02144 | -0.0227 | 58.4468
10 | 1.2883 | 0.02442 | -0.0199 | 52.7559
10.5 | 1.3142 | 0.02805 | -0.0167 | 46.852
11 | 1.3249 | 0.03239 | -0.0128 | 40.9046
11.5 | 1.3156 | 0.03818 | -0.0107 | 34.4578
12 | 1.301 | 0.04726 | -0.0151 | 27.5286
12.5 | 1.279 | 0.05876 | -0.0221 | 21.7665
13 | 1.2503 | 0.07174 | -0.0298 | 17.4282
13.5 | 1.2178 | 0.08556 | -0.0374 | 14.2333
14 | 1.1841 | 0.09989 | -0.0449 | 11.854
14.5 | 1.1529 | 0.11467 | -0.0528 | 10.0541
15 | 1.1237 | 0.12976 | -0.0607 | 8.6598
15.5 | 1.0987 | 0.14569 | -0.0695 | 7.5414
16 | 0.9955 | 0.18873 | -0.0927 | 5.2747

## 39. Re 750k Mach 0.50 (1)
BIGFOIL.COM POLAR EXPORT
DA7520
DA7520 |  |  |  | Cl Max: | 1.178 | at alpha= | 20 | deg
JavaFoil+Calcfoil stall+Eppler ext transition |  |  |  | L/D Max: | 37.168 | at alpha= | 0 | deg
Re: | 750000 |  |  | Cd Min: | 0.00773 | at alpha= | 0 | deg
Mach: | 0.5 |  |  | Cl=0 at alpha= | -2.1346 | deg
|  |  |  | @ Cl=0.1, Cd= | 0.029964
|  |  |  | @ Cl=0.4, Cd= | 0.030066
|  |  |  | @ Cl=0.6, Cd= | 0.031226
alpha (deg) | Cl | Cd | Cm | Cl/Cd
-20 | -0.955 | 0.20804 | -0.029 | -4.591
-19.5 | -0.929 | 0.20418 | -0.029 | -4.552
-19 | -0.902 | 0.20079 | -0.028 | -4.492
-18.5 | -0.876 | 0.19598 | -0.028 | -4.47
-18 | -0.85 | 0.18975 | -0.028 | -4.481
-17.5 | -0.824 | 0.18527 | -0.028 | -4.449
-17 | -0.799 | 0.22093 | -0.028 | -3.615
-16.5 | -0.771 | 0.17119 | -0.027 | -4.503
-16 | -0.745 | 0.16698 | -0.027 | -4.46
-15.5 | -0.719 | 0.16138 | -0.027 | -4.452
-15 | -0.691 | 0.15477 | -0.026 | -4.465
-14.5 | -0.665 | 0.15012 | -0.026 | -4.429
-14 | -0.638 | 0.14689 | -0.026 | -4.346
-13.5 | -0.611 | 0.14007 | -0.025 | -4.364
-13 | -0.585 | 0.1369 | -0.025 | -4.271
-12.5 | -0.558 | 0.13326 | -0.025 | -4.189
-12 | -0.532 | 0.12989 | -0.025 | -4.093
-11.5 | -0.504 | 0.12469 | -0.024 | -4.046
-11 | -0.478 | 0.11808 | -0.024 | -4.046
-10.5 | -0.451 | 0.11929 | -0.024 | -3.781
-10 | -0.424 | 0.11208 | -0.023 | -3.783
-9.5 | -0.397 | 0.10739 | -0.023 | -3.699
-9 | -0.37 | 0.07814 | -0.022 | -4.737
-8.5 | -0.344 | 0.07342 | -0.024 | -4.685
-8 | -0.317 | 0.06949 | -0.023 | -4.56
-7.5 | -0.289 | 0.06084 | -0.021 | -4.755
-7 | -0.263 | 0.05808 | -0.023 | -4.527
-6.5 | -0.235 | 0.05134 | -0.02 | -4.586
-6 | -0.209 | 0.04483 | -0.024 | -4.671
-5.5 | -0.183 | 0.04134 | -0.025 | -4.416
-5 | -0.156 | 0.03802 | -0.026 | -4.1
-4.5 | -0.159 | 0.00981 | -0.049 | -16.212
-4 | -0.125 | 0.00949 | -0.049 | -13.223
-3.5 | -0.152 | 0.00998 | -0.049 | -15.243
-3 | -0.085 | 0.03271 | -0.015 | -2.606
-2.5 | -0.038 | 0.03152 | -0.015 | -1.192
-2 | 0.014 | 0.03078 | -0.015 | 0.463
-1.5 | 0.068 | 0.03013 | -0.015 | 2.25
-1 | 0.122 | 0.02985 | -0.014 | 4.08
-0.5 | 0.176 | 0.02969 | -0.014 | 5.925
0 | 0.287 | 0.00773 | -0.014 | 37.168
0.5 | 0.284 | 0.02614 | -0.004 | 10.86
1 | 0.338 | 0.02637 | -0.004 | 12.801
1.5 | 0.391 | 0.03037 | -0.014 | 12.874
2 | 0.444 | 0.02858 | -0.014 | 15.55
2.5 | 0.497 | 0.02934 | -0.014 | 16.957
3 | 0.549 | 0.03034 | -0.014 | 18.107
3.5 | 0.598 | 0.03117 | -0.015 | 19.19
4 | 0.643 | 0.03242 | -0.015 | 19.829
4.5 | 0.681 | 0.03392 | -0.015 | 20.067
5 | 0.706 | 0.03561 | -0.015 | 19.835
5.5 | 0.707 | 0.03757 | -0.015 | 18.806
6 | 0.619 | 0.03989 | -0.015 | 15.525
6.5 | 0.578 | 0.01623 | -0.048 | 35.64
7 | 0.608 | 0.01853 | -0.048 | 32.827
7.5 | 0.618 | 0.02165 | -0.046 | 28.561
8 | 0.632 | 0.02621 | -0.045 | 24.098
8.5 | 0.644 | 0.03313 | -0.043 | 19.43
9 | 0.628 | 0.05628 | -0.036 | 11.154
9.5 | 0.633 | 0.07628 | -0.029 | 8.293
10 | 0.651 | 0.10237 | -0.023 | 6.355
10.5 | 0.676 | 0.11572 | -0.021 | 5.842
11 | 0.703 | 0.12098 | -0.022 | 5.81
11.5 | 0.729 | 0.12429 | -0.022 | 5.864
12 | 0.756 | 0.13187 | -0.023 | 5.731
12.5 | 0.783 | 0.14029 | -0.024 | 5.579
13 | 0.81 | 0.14406 | -0.025 | 5.622
13.5 | 0.837 | 0.15118 | -0.026 | 5.536
14 | 0.863 | 0.15379 | -0.026 | 5.61
14.5 | 0.893 | 0.19074 | -0.028 | 4.681
15 | 0.918 | 0.24528 | -0.027 | 3.743
15.5 | 0.943 | 0.16932 | -0.027 | 5.569
16 | 0.969 | 0.17468 | -0.027 | 5.546
16.5 | 0.996 | 0.17996 | -0.028 | 5.533
17 | 1.021 | 0.18654 | -0.028 | 5.476
17.5 | 1.048 | 0.1957 | -0.028 | 5.357
18 | 1.074 | 0.19784 | -0.029 | 5.428
18.5 | 1.101 | 0.20633 | -0.029 | 5.335
19 | 1.126 | 0.21078 | -0.029 | 5.341
19.5 | 1.153 | 0.21019 | -0.03 | 5.485
20 | 1.178 | 0.2158 | -0.03 | 5.458

## 40. Re 750k Mach 0.50 (2)
BIGFOIL.COM POLAR EXPORT
DA7520
DA7520 |  |  |  | Cl Max: | 1.2416 | at alpha= | 8 | deg
XFOIL ncrit=9 |  |  |  | L/D Max: | 88.9706 | at alpha= | 5 | deg
Re: | 750000 |  |  | Cd Min: | 0.28147 | at alpha= | -19.5 | deg
Mach: | 0.5 |  |  | Cl=0 at alpha= | -1.9382 | deg
|  |  |  | @ Cl=0.1, Cd= | 0.0081924
|  |  |  | @ Cl=0.4, Cd= | 0.00608
|  |  |  | @ Cl=0.6, Cd= | 0.0073682
alpha (deg) | Cl | Cd | Cm | Cl/Cd
-19.5 | -0.919 | 0.28147 | 0.1027 | -3.265
-19 | -0.8971 | 0.2734 | 0.0982 | -3.2813
-18.5 | -0.8749 | 0.26545 | 0.0934 | -3.2959
-18 | -0.8525 | 0.25746 | 0.0886 | -3.3112
-17.5 | -0.8301 | 0.24942 | 0.0839 | -3.3281
-17 | -0.8077 | 0.24128 | 0.0792 | -3.3476
-16.5 | -0.7849 | 0.23276 | 0.0743 | -3.3721
-16 | -0.7632 | 0.22428 | 0.0687 | -3.4029
-15.5 | -0.7419 | 0.21603 | 0.0647 | -3.4342
-15 | -0.7208 | 0.2084 | 0.0613 | -3.4587
-14.5 | -0.6998 | 0.20077 | 0.0574 | -3.4856
-14 | -0.6792 | 0.19305 | 0.0535 | -3.5183
-13.5 | -0.6593 | 0.18518 | 0.0497 | -3.5603
-13 | -0.6398 | 0.1771 | 0.0458 | -3.6126
-12.5 | -0.6218 | 0.16878 | 0.0413 | -3.6841
-12 | -0.6059 | 0.16066 | 0.0369 | -3.7713
-11.5 | -0.5888 | 0.15272 | 0.0342 | -3.8554
-11 | -0.5723 | 0.14538 | 0.032 | -3.9366
-10.5 | -0.5569 | 0.13798 | 0.0293 | -4.0361
-10 | -0.5426 | 0.13045 | 0.0264 | -4.1594
-9.5 | -0.5291 | 0.1228 | 0.0234 | -4.3086
-9 | -0.517 | 0.11474 | 0.0199 | -4.5058
-8.5 | -0.509 | 0.10602 | 0.0148 | -4.801
-8 | -0.4995 | 0.09771 | 0.0107 | -5.1121
-7 | -0.4779 | 0.08289 | 0.0048 | -5.7655
-6.5 | -0.474 | 0.07395 | -0.0003 | -6.4097
-6 | -0.4613 | 0.06631 | -0.0067 | -6.9567
-5.5 | -0.4392 | 0.05521 | -0.0201 | -7.9551
-5 | -0.4068 | 0.04298 | -0.0328 | -9.4649
-4.5 | -0.3692 | 0.03013 | -0.0407 | -12.2536
-4 | -0.3239 | 0.0193 | -0.0428 | -16.7824
-3.5 | -0.2302 | 0.01181 | -0.0489 | -19.492
-3 | -0.1334 | 0.01002 | -0.053 | -13.3134
-2.5 | -0.0717 | 0.00947 | -0.0502 | -7.5713
-2 | -0.0081 | 0.00885 | -0.0483 | -0.91525
-1.5 | 0.0574 | 0.00842 | -0.047 | 6.8171
-1 | 0.1229 | 0.00807 | -0.046 | 15.2292
-0.5 | 0.1872 | 0.0073 | -0.0455 | 25.6438
0 | 0.2507 | 0.00662 | -0.0449 | 37.8701
0.5 | 0.3147 | 0.00566 | -0.0432 | 55.6007
1 | 0.3807 | 0.00597 | -0.0426 | 63.7688
1.5 | 0.4456 | 0.00634 | -0.0417 | 70.2839
2 | 0.5108 | 0.00674 | -0.0409 | 75.7864
2.5 | 0.5763 | 0.00718 | -0.0399 | 80.2646
3 | 0.6418 | 0.0077 | -0.0389 | 83.3506
3.5 | 0.7078 | 0.00823 | -0.0378 | 86.0024
4 | 0.7741 | 0.00882 | -0.0365 | 87.7664
4.5 | 0.8406 | 0.00949 | -0.0351 | 88.5774
5 | 0.9075 | 0.0102 | -0.0334 | 88.9706
5.5 | 0.9746 | 0.011 | -0.0315 | 88.6
6 | 1.0412 | 0.01201 | -0.0292 | 86.6944
6.5 | 1.0998 | 0.01432 | -0.0258 | 76.8017
7 | 1.1595 | 0.01661 | -0.022 | 69.8073
7.5 | 1.2098 | 0.01986 | -0.0175 | 60.9164
8 | 1.2416 | 0.02461 | -0.0125 | 50.451
8.5 | 1.2408 | 0.03117 | -0.0085 | 39.8075
9 | 1.2155 | 0.04212 | -0.0155 | 28.858
9.5 | 1.1822 | 0.0564 | -0.0265 | 20.961
10 | 1.145 | 0.07039 | -0.0351 | 16.2665
10.5 | 1.1087 | 0.08394 | -0.0424 | 13.2082
11 | 1.0757 | 0.09731 | -0.0494 | 11.0544
11.5 | 1.0476 | 0.11057 | -0.0563 | 9.4745
12 | 1.0254 | 0.12386 | -0.0632 | 8.2787
12.5 | 1.0034 | 0.13827 | -0.0709 | 7.2568
13 | 0.983 | 0.15388 | -0.0793 | 6.3881

## 41. Re 1M Mach 0.00 (1)
BIGFOIL.COM POLAR EXPORT
DA7520
DA7520 |  |  |  | Cl Max: | 1.044 | at alpha= | 9.5 | deg
JavaFoil+Calcfoil stall+Eppler ext transition |  |  |  | L/D Max: | 71.657 | at alpha= | 8 | deg
Re: | 1000000 |  |  | Cd Min: | 0.00502 | at alpha= | 0 | deg
Mach: | 0 |  |  | Cl=0 at alpha= | -2.1333 | deg
|  |  |  | @ Cl=0.1, Cd= | 0.02991
|  |  |  | @ Cl=0.4, Cd= | 0.02863
|  |  |  | @ Cl=0.6, Cd= | 0.033278
alpha (deg) | Cl | Cd | Cm | Cl/Cd
-12 | -0.332 | 0.08204 | -0.022 | -4.044
-11.5 | -0.343 | 0.07763 | -0.022 | -4.422
-11 | -0.354 | 0.0753 | -0.021 | -4.696
-10.5 | -0.363 | 0.06844 | -0.022 | -5.301
-10 | -0.37 | 0.06639 | -0.022 | -5.566
-9.5 | -0.374 | 0.06188 | -0.022 | -6.048
-9 | -0.376 | 0.05776 | -0.022 | -6.51
-8.5 | -0.375 | 0.05213 | -0.024 | -7.199
-8 | -0.371 | 0.04816 | -0.025 | -7.695
-7.5 | -0.36 | 0.04566 | -0.025 | -7.893
-7 | -0.425 | 0.01042 | -0.043 | -40.813
-6.5 | -0.402 | 0.00995 | -0.043 | -40.378
-6 | -0.372 | 0.0096 | -0.043 | -38.757
-5.5 | -0.337 | 0.00929 | -0.043 | -36.284
-5 | -0.297 | 0.00899 | -0.043 | -33.017
-4.5 | -0.252 | 0.00873 | -0.043 | -28.915
-4 | -0.163 | 0.03337 | -0.014 | -4.89
-3.5 | -0.122 | 0.03317 | -0.013 | -3.671
-3 | -0.078 | 0.03221 | -0.013 | -2.431
-2.5 | -0.033 | 0.03132 | -0.013 | -1.067
-2 | 0.012 | 0.03026 | -0.013 | 0.412
-1.5 | 0.059 | 0.02977 | -0.013 | 1.982
-1 | 0.106 | 0.02993 | -0.012 | 3.532
-0.5 | 0.153 | 0.02977 | -0.012 | 5.124
0 | 0.249 | 0.00502 | -0.013 | 49.612
0.5 | 0.246 | 0.02608 | -0.004 | 9.432
1 | 0.293 | 0.03009 | -0.012 | 9.721
1.5 | 0.339 | 0.03031 | -0.012 | 11.183
2 | 0.385 | 0.0284 | -0.012 | 13.568
2.5 | 0.432 | 0.02912 | -0.012 | 14.821
3 | 0.477 | 0.02989 | -0.013 | 15.965
3.5 | 0.522 | 0.03092 | -0.013 | 16.87
4 | 0.565 | 0.0321 | -0.013 | 17.589
4.5 | 0.606 | 0.03348 | -0.013 | 18.102
5 | 0.645 | 0.03501 | -0.013 | 18.432
5.5 | 0.682 | 0.03678 | -0.013 | 18.548
6 | 0.716 | 0.03874 | -0.013 | 18.481
6.5 | 0.746 | 0.0409 | -0.013 | 18.242
7 | 0.773 | 0.0431 | -0.013 | 17.924
7.5 | 0.795 | 0.04575 | -0.013 | 17.37
8 | 1.015 | 0.01416 | -0.042 | 71.657
8.5 | 1.03 | 0.01488 | -0.042 | 69.261
9 | 1.04 | 0.01563 | -0.042 | 66.545
9.5 | 1.044 | 0.01629 | -0.042 | 64.088
10 | 1.036 | 0.01772 | -0.042 | 58.441
10.5 | 0.999 | 0.02091 | -0.04 | 47.762
11 | 0.977 | 0.02246 | -0.04 | 43.492
11.5 | 0.926 | 0.03088 | -0.038 | 30.003
12 | 0.891 | 0.03745 | -0.037 | 23.778
12.5 | 0.856 | 0.04389 | -0.036 | 19.504
13 | 0.815 | 0.05408 | -0.034 | 15.063
13.5 | 0.777 | 0.06369 | -0.033 | 12.198
14 | 0.738 | 0.07589 | -0.031 | 9.718
14.5 | 0.704 | 0.08489 | -0.03 | 8.293

## 42. Re 1M Mach 0.00 (2)
BIGFOIL.COM POLAR EXPORT
DA7520
DA7520 |  |  |  | Cl Max: | 1.4094 | at alpha= | 13 | deg
XFOIL ncrit=9 |  |  |  | L/D Max: | 94.4095 | at alpha= | 6 | deg
Re: | 1000000 |  |  | Cd Min: | 0.17768 | at alpha= | -14 | deg
Mach: | 0 |  |  | Cl=0 at alpha= | -2 | deg
|  |  |  | @ Cl=0.1, Cd= | 0.0067741
|  |  |  | @ Cl=0.4, Cd= | 0.005431
|  |  |  | @ Cl=0.6, Cd= | 0.0066789
alpha (deg) | Cl | Cd | Cm | Cl/Cd
-14 | -0.6526 | 0.17768 | 0.0458 | -3.6729
-13.5 | -0.6392 | 0.17086 | 0.0428 | -3.7411
-13 | -0.6264 | 0.16379 | 0.0399 | -3.8244
-12.5 | -0.6148 | 0.15635 | 0.037 | -3.9322
-12 | -0.6054 | 0.14785 | 0.0331 | -4.0947
-11.5 | -0.5984 | 0.13941 | 0.0291 | -4.2924
-11 | -0.5908 | 0.13122 | 0.0257 | -4.5024
-10.5 | -0.5849 | 0.12279 | 0.0227 | -4.7634
-10 | -0.5745 | 0.11628 | 0.021 | -4.9407
-9 | -0.7584 | 0.02802 | -0.0407 | -27.0664
-8.5 | -0.7273 | 0.01926 | -0.0414 | -37.7622
-8 | -0.6814 | 0.0159 | -0.0408 | -42.8553
-7.5 | -0.6313 | 0.0141 | -0.0401 | -44.773
-7 | -0.5799 | 0.01272 | -0.0393 | -45.5896
-6.5 | -0.5281 | 0.01146 | -0.0385 | -46.082
-6 | -0.4752 | 0.01077 | -0.0377 | -44.1226
-5.5 | -0.4224 | 0.01002 | -0.0369 | -42.1557
-5 | -0.3694 | 0.00947 | -0.036 | -39.0074
-4.5 | -0.3165 | 0.00899 | -0.0352 | -35.2058
-4 | -0.2637 | 0.00856 | -0.0344 | -30.8061
-3.5 | -0.2011 | 0.00808 | -0.0356 | -24.8886
-3 | -0.1099 | 0.00758 | -0.0432 | -14.4987
-2.5 | -0.0524 | 0.00746 | -0.0429 | -7.0241
-2 | 0 | 0.00734 | -0.0417 | 0
-1.5 | 0.054 | 0.0072 | -0.041 | 7.5
-1 | 0.108 | 0.0067 | -0.0406 | 16.1194
-0.5 | 0.1625 | 0.00626 | -0.0403 | 25.9585
0 | 0.2159 | 0.00557 | -0.0399 | 38.7612
0.5 | 0.2721 | 0.00482 | -0.0392 | 56.4523
1 | 0.3272 | 0.00506 | -0.0388 | 64.664
1.5 | 0.3821 | 0.00534 | -0.0383 | 71.5543
2 | 0.4372 | 0.00562 | -0.0379 | 77.7936
2.5 | 0.492 | 0.00596 | -0.0375 | 82.5503
3 | 0.5468 | 0.00633 | -0.0371 | 86.3823
3.5 | 0.6017 | 0.00669 | -0.0368 | 89.9402
4 | 0.6562 | 0.0071 | -0.0364 | 92.4225
4.5 | 0.7104 | 0.00759 | -0.036 | 93.5968
5 | 0.7642 | 0.00812 | -0.0356 | 94.1133
5.5 | 0.8179 | 0.00867 | -0.0352 | 94.3368
6 | 0.8714 | 0.00923 | -0.0348 | 94.4095
6.5 | 0.9243 | 0.00987 | -0.0343 | 93.6474
7 | 0.9739 | 0.01115 | -0.0335 | 87.3453
7.5 | 1.024 | 0.01234 | -0.0327 | 82.9822
8 | 1.0752 | 0.01322 | -0.0319 | 81.3313
8.5 | 1.1248 | 0.01438 | -0.031 | 78.2197
9 | 1.1729 | 0.01569 | -0.03 | 74.7546
9.5 | 1.2196 | 0.01713 | -0.0289 | 71.1967
10 | 1.2637 | 0.01881 | -0.0276 | 67.1823
10.5 | 1.3045 | 0.02079 | -0.026 | 62.7465
11 | 1.3409 | 0.02312 | -0.0241 | 57.9974
11.5 | 1.3716 | 0.02585 | -0.0217 | 53.06
12 | 1.3948 | 0.02903 | -0.0189 | 48.0468
12.5 | 1.4086 | 0.03233 | -0.0154 | 43.5694
13 | 1.4094 | 0.03634 | -0.0125 | 38.7837
13.5 | 1.409 | 0.04207 | -0.0139 | 33.4918
14 | 1.4007 | 0.05042 | -0.0183 | 27.7806
14.5 | 1.3835 | 0.06081 | -0.0241 | 22.7512
15 | 1.3565 | 0.07311 | -0.0307 | 18.5542
15.5 | 1.3197 | 0.08709 | -0.0376 | 15.1533
16 | 1.2859 | 0.10148 | -0.045 | 12.6715
16.5 | 1.2512 | 0.11689 | -0.0531 | 10.7041
17 | 1.216 | 0.13284 | -0.0613 | 9.1539
17.5 | 1.1823 | 0.14972 | -0.0707 | 7.8967
18 | 1.1616 | 0.16447 | -0.0792 | 7.0627

## 43. Re 1M Mach 0.10 (1)
BIGFOIL.COM POLAR EXPORT
DA7520
DA7520 |  |  |  | Cl Max: | 1.034 | at alpha= | 9.5 | deg
JavaFoil+Calcfoil stall+Eppler ext transition |  |  |  | L/D Max: | 70.974 | at alpha= | 8 | deg
Re: | 1000000 |  |  | Cd Min: | 0.00503 | at alpha= | 0 | deg
Mach: | 0.1 |  |  | Cl=0 at alpha= | -2.1383 | deg
|  |  |  | @ Cl=0.1, Cd= | 0.029918
|  |  |  | @ Cl=0.4, Cd= | 0.028599
|  |  |  | @ Cl=0.6, Cd= | 0.033184
alpha (deg) | Cl | Cd | Cm | Cl/Cd
-11.5 | -0.315 | 0.07837 | -0.022 | -4.021
-11 | -0.328 | 0.07622 | -0.021 | -4.305
-10.5 | -0.34 | 0.06902 | -0.022 | -4.928
-10 | -0.35 | 0.06495 | -0.022 | -5.389
-9.5 | -0.357 | 0.06239 | -0.022 | -5.729
-9 | -0.362 | 0.05815 | -0.022 | -6.226
-8.5 | -0.364 | 0.05305 | -0.023 | -6.853
-8 | -0.361 | 0.04878 | -0.024 | -7.409
-7.5 | -0.354 | 0.04622 | -0.024 | -7.649
-7 | -0.346 | 0.03924 | -0.028 | -8.828
-6.5 | -0.398 | 0.00997 | -0.043 | -39.925
-6 | -0.37 | 0.00962 | -0.043 | -38.489
-5.5 | -0.336 | 0.00931 | -0.043 | -36.117
-5 | -0.297 | 0.00901 | -0.043 | -32.949
-4.5 | -0.253 | 0.00874 | -0.043 | -28.902
-4 | -0.164 | 0.03338 | -0.014 | -4.902
-3.5 | -0.122 | 0.03324 | -0.014 | -3.676
-3 | -0.079 | 0.03222 | -0.013 | -2.441
-2.5 | -0.034 | 0.03133 | -0.013 | -1.072
-2 | 0.013 | 0.03027 | -0.013 | 0.414
-1.5 | 0.059 | 0.02977 | -0.013 | 1.991
-1 | 0.106 | 0.02994 | -0.012 | 3.549
-0.5 | 0.153 | 0.02977 | -0.012 | 5.149
0 | 0.25 | 0.00503 | -0.012 | 49.754
0.5 | 0.247 | 0.02611 | -0.004 | 9.468
1 | 0.294 | 0.03009 | -0.012 | 9.771
1.5 | 0.341 | 0.02782 | -0.012 | 12.244
2 | 0.387 | 0.0284 | -0.012 | 13.636
2.5 | 0.434 | 0.02912 | -0.012 | 14.895
3 | 0.48 | 0.02989 | -0.013 | 16.044
3.5 | 0.524 | 0.03094 | -0.013 | 16.939
4 | 0.567 | 0.0321 | -0.013 | 17.672
4.5 | 0.609 | 0.03348 | -0.013 | 18.183
5 | 0.648 | 0.03503 | -0.013 | 18.497
5.5 | 0.685 | 0.03677 | -0.013 | 18.619
6 | 0.718 | 0.03873 | -0.013 | 18.54
6.5 | 0.748 | 0.0409 | -0.013 | 18.285
7 | 0.773 | 0.04322 | -0.013 | 17.894
7.5 | 0.794 | 0.04587 | -0.013 | 17.321
8 | 1.012 | 0.01426 | -0.042 | 70.974
8.5 | 1.026 | 0.01501 | -0.042 | 68.35
9 | 1.033 | 0.01581 | -0.042 | 65.345
9.5 | 1.034 | 0.01652 | -0.042 | 62.574
10 | 1.018 | 0.01808 | -0.042 | 56.292
10.5 | 0.974 | 0.02186 | -0.04 | 44.584
11 | 0.952 | 0.02306 | -0.04 | 41.302
11.5 | 0.896 | 0.03245 | -0.038 | 27.616
12 | 0.857 | 0.03929 | -0.037 | 21.804
12.5 | 0.816 | 0.04703 | -0.036 | 17.345
13 | 0.772 | 0.0573 | -0.034 | 13.474
13.5 | 0.731 | 0.06751 | -0.033 | 10.824
14 | 0.69 | 0.07909 | -0.031 | 8.721
14.5 | 0.653 | 0.08783 | -0.03 | 7.44

## 44. Re 1M Mach 0.10 (2)
BIGFOIL.COM POLAR EXPORT
DA7520
DA7520 |  |  |  | Cl Max: | 1.3943 | at alpha= | 12.5 | deg
XFOIL ncrit=9 |  |  |  | L/D Max: | 94.3693 | at alpha= | 5.5 | deg
Re: | 1000000 |  |  | Cd Min: | 0.25139 | at alpha= | -19.5 | deg
Mach: | 0.1 |  |  | Cl=0 at alpha= | -1.9963 | deg
|  |  |  | @ Cl=0.1, Cd= | 0.0068349
|  |  |  | @ Cl=0.4, Cd= | 0.0054357
|  |  |  | @ Cl=0.6, Cd= | 0.0066964
alpha (deg) | Cl | Cd | Cm | Cl/Cd
-19.5 | -0.8283 | 0.25139 | 0.085 | -3.2949
-19 | -0.8117 | 0.24545 | 0.0813 | -3.307
-18.5 | -0.7948 | 0.23939 | 0.0776 | -3.3201
-18 | -0.7779 | 0.23319 | 0.0738 | -3.3359
-17.5 | -0.761 | 0.22679 | 0.0701 | -3.3555
-17 | -0.7442 | 0.22014 | 0.0664 | -3.3806
-16.5 | -0.7272 | 0.21228 | 0.062 | -3.4257
-16 | -0.713 | 0.20447 | 0.0571 | -3.4871
-15.5 | -0.6977 | 0.19753 | 0.0546 | -3.5321
-15 | -0.6823 | 0.19134 | 0.052 | -3.5659
-14.5 | -0.6672 | 0.18487 | 0.049 | -3.609
-14 | -0.6529 | 0.17818 | 0.046 | -3.6643
-13.5 | -0.6393 | 0.17134 | 0.0431 | -3.7312
-13 | -0.6263 | 0.16423 | 0.0401 | -3.8136
-12.5 | -0.6144 | 0.15668 | 0.0371 | -3.9214
-12 | -0.605 | 0.1482 | 0.0331 | -4.0823
-11.5 | -0.5976 | 0.13986 | 0.0292 | -4.2728
-11 | -0.5897 | 0.13171 | 0.0259 | -4.4773
-10.5 | -0.5831 | 0.12351 | 0.0231 | -4.7211
-10 | -0.5721 | 0.11705 | 0.0214 | -4.8877
-8.5 | -0.7242 | 0.02348 | -0.0418 | -30.8433
-8 | -0.6845 | 0.01741 | -0.0416 | -39.3165
-7.5 | -0.6354 | 0.01491 | -0.0408 | -42.6157
-7 | -0.5841 | 0.01323 | -0.04 | -44.1497
-6.5 | -0.5321 | 0.01173 | -0.039 | -45.3623
-6 | -0.4789 | 0.01097 | -0.0382 | -43.6554
-5.5 | -0.4258 | 0.01012 | -0.0373 | -42.0751
-5 | -0.3723 | 0.00952 | -0.0364 | -39.1071
-4.5 | -0.3189 | 0.00903 | -0.0355 | -35.3156
-4 | -0.2658 | 0.0086 | -0.0346 | -30.907
-3.5 | -0.2015 | 0.00812 | -0.0361 | -24.8153
-3 | -0.1093 | 0.0076 | -0.0438 | -14.3816
-2.5 | -0.0532 | 0.0075 | -0.0431 | -7.0933
-2 | -0.0004 | 0.00737 | -0.0419 | -0.054274
-1.5 | 0.0541 | 0.00723 | -0.0412 | 7.4827
-0.5 | 0.1633 | 0.00629 | -0.0405 | 25.9618
0 | 0.2171 | 0.00561 | -0.0401 | 38.6988
0.5 | 0.2722 | 0.00484 | -0.0391 | 56.2397
1 | 0.329 | 0.00507 | -0.0389 | 64.8915
1.5 | 0.3842 | 0.00535 | -0.0385 | 71.8131
2 | 0.4395 | 0.00565 | -0.038 | 77.7876
2.5 | 0.4947 | 0.00599 | -0.0376 | 82.5876
3 | 0.5499 | 0.00636 | -0.0372 | 86.4623
3.5 | 0.605 | 0.00673 | -0.0368 | 89.896
4 | 0.66 | 0.00715 | -0.0364 | 92.3077
4.5 | 0.7145 | 0.00764 | -0.036 | 93.5209
5 | 0.7688 | 0.00817 | -0.0356 | 94.1004
5.5 | 0.8229 | 0.00872 | -0.0352 | 94.3693
6.5 | 0.93 | 0.00996 | -0.0342 | 93.3735
7 | 0.9794 | 0.01138 | -0.0333 | 86.0633
7.5 | 1.0306 | 0.01245 | -0.0324 | 82.7791
8 | 1.0822 | 0.01337 | -0.0316 | 80.9424
8.5 | 1.1319 | 0.0146 | -0.0306 | 77.5274
9 | 1.1802 | 0.01597 | -0.0295 | 73.9011
9.5 | 1.2267 | 0.01751 | -0.0282 | 70.0571
10 | 1.2704 | 0.01932 | -0.0267 | 65.7557
10.5 | 1.3102 | 0.02148 | -0.0249 | 60.9963
11 | 1.3449 | 0.02402 | -0.0227 | 55.9908
11.5 | 1.3728 | 0.02702 | -0.0201 | 50.8068
12 | 1.3913 | 0.03054 | -0.0169 | 45.5566
12.5 | 1.3943 | 0.03438 | -0.0128 | 40.5556
13 | 1.3899 | 0.03987 | -0.0124 | 34.8608
13.5 | 1.3852 | 0.04735 | -0.016 | 29.2545
14 | 1.3699 | 0.05738 | -0.0217 | 23.8742
14.5 | 1.3458 | 0.06923 | -0.0284 | 19.4395
15 | 1.3142 | 0.08261 | -0.0355 | 15.9085
15.5 | 1.2752 | 0.09723 | -0.0426 | 13.1153
16 | 1.2425 | 0.11215 | -0.0505 | 11.0789
16.5 | 1.2085 | 0.12792 | -0.0588 | 9.4473
17 | 1.0187 | 0.19516 | -0.096 | 5.2198
17.5 | 1.034 | 0.20041 | -0.0995 | 5.1594

## 45. Re 1M Mach 0.25 (1)
BIGFOIL.COM POLAR EXPORT
DA7520
DA7520 |  |  |  | Cl Max: | 0.987 | at alpha= | 8 | deg
JavaFoil+Calcfoil stall+Eppler ext transition |  |  |  | L/D Max: | 71.561 | at alpha= | 7 | deg
Re: | 1000000 |  |  | Cd Min: | 0.00719 | at alpha= | 0 | deg
Mach: | 0.25 |  |  | Cl=0 at alpha= | -2.1383 | deg
|  |  |  | @ Cl=0.1, Cd= | 0.029579
|  |  |  | @ Cl=0.4, Cd= | 0.028401
|  |  |  | @ Cl=0.6, Cd= | 0.07396
alpha (deg) | Cl | Cd | Cm | Cl/Cd
-11 | -0.05 | 0.07713 | -0.018 | -0.651
-10.5 | -0.106 | 0.07204 | -0.018 | -1.465
-10 | -0.161 | 0.06789 | -0.022 | -2.367
-9.5 | -0.201 | 0.06577 | -0.022 | -3.062
-9 | -0.234 | 0.06076 | -0.018 | -3.853
-8.5 | -0.263 | 0.0551 | -0.023 | -4.769
-8 | -0.283 | 0.05137 | -0.023 | -5.514
-7.5 | -0.297 | 0.0473 | -0.024 | -6.271
-7 | -0.301 | 0.04429 | -0.025 | -6.807
-6.5 | -0.301 | 0.03929 | -0.028 | -7.649
-6 | -0.352 | 0.0098 | -0.044 | -35.893
-5.5 | -0.327 | 0.00946 | -0.044 | -34.59
-5 | -0.294 | 0.00916 | -0.044 | -32.098
-4.5 | -0.253 | 0.00885 | -0.044 | -28.618
-4 | -0.166 | 0.03357 | -0.014 | -4.931
-3.5 | -0.124 | 0.03336 | -0.014 | -3.728
-3 | -0.08 | 0.03231 | -0.014 | -2.488
-2.5 | -0.034 | 0.03139 | -0.014 | -1.096
-2 | 0.013 | 0.03037 | -0.013 | 0.424
-1.5 | 0.061 | 0.02979 | -0.013 | 2.043
-1 | 0.109 | 0.02953 | -0.013 | 3.696
-0.5 | 0.157 | 0.02984 | -0.013 | 5.278
0 | 0.257 | 0.00719 | -0.013 | 35.753
0.5 | 0.254 | 0.02608 | -0.004 | 9.743
1 | 0.302 | 0.03008 | -0.012 | 10.043
1.5 | 0.35 | 0.02782 | -0.013 | 12.584
2 | 0.398 | 0.02837 | -0.013 | 14.023
2.5 | 0.446 | 0.02912 | -0.013 | 15.302
3 | 0.493 | 0.0299 | -0.013 | 16.476
3.5 | 0.538 | 0.03092 | -0.013 | 17.401
4 | 0.582 | 0.03211 | -0.013 | 18.121
4.5 | 0.624 | 0.03351 | -0.013 | 18.608
5 | 0.662 | 0.03507 | -0.013 | 18.89
5.5 | 0.698 | 0.03684 | -0.013 | 18.942
6 | 0.729 | 0.03881 | -0.013 | 18.775
6.5 | 0.754 | 0.04111 | -0.014 | 18.347
7 | 0.966 | 0.0135 | -0.043 | 71.561
7.5 | 0.982 | 0.01419 | -0.043 | 69.213
8 | 0.987 | 0.01497 | -0.043 | 65.954
8.5 | 0.982 | 0.0159 | -0.043 | 61.78
9 | 0.966 | 0.01711 | -0.043 | 56.488
9.5 | 0.926 | 0.01839 | -0.043 | 50.344
10 | 0.871 | 0.02071 | -0.042 | 42.05
10.5 | 0.789 | 0.02877 | -0.039 | 27.433
11 | 0.72 | 0.03554 | -0.038 | 20.266
11.5 | 0.646 | 0.04375 | -0.037 | 14.771
12 | 0.568 | 0.05443 | -0.035 | 10.429
12.5 | 0.489 | 0.06475 | -0.033 | 7.559
13 | 0.411 | 0.07396 | -0.032 | 5.555

## 46. Re 1M Mach 0.25 (2)
BIGFOIL.COM POLAR EXPORT
DA7520
DA7520 |  |  |  | Cl Max: | 1.3445 | at alpha= | 11 | deg
XFOIL ncrit=9 |  |  |  | L/D Max: | 94.5222 | at alpha= | 5.5 | deg
Re: | 1000000 |  |  | Cd Min: | 0.26271 | at alpha= | -20 | deg
Mach: | 0.25 |  |  | Cl=0 at alpha= | -1.9815 | deg
|  |  |  | @ Cl=0.1, Cd= | 0.007011
|  |  |  | @ Cl=0.4, Cd= | 0.0054839
|  |  |  | @ Cl=0.6, Cd= | 0.0067357
alpha (deg) | Cl | Cd | Cm | Cl/Cd
-20 | -0.8611 | 0.26271 | 0.0923 | -3.2778
-19.5 | -0.8435 | 0.25646 | 0.0884 | -3.289
-19 | -0.8256 | 0.25016 | 0.0844 | -3.3003
-18.5 | -0.8076 | 0.24373 | 0.0803 | -3.3135
-18 | -0.7896 | 0.23717 | 0.0764 | -3.3293
-17.5 | -0.7717 | 0.23048 | 0.0724 | -3.3482
-17 | -0.7539 | 0.22357 | 0.0686 | -3.3721
-16.5 | -0.7358 | 0.21549 | 0.0639 | -3.4145
-15.5 | -0.7034 | 0.20092 | 0.0567 | -3.5009
-15 | -0.687 | 0.19452 | 0.0537 | -3.5318
-14.5 | -0.6709 | 0.18782 | 0.0505 | -3.572
-14 | -0.6552 | 0.1809 | 0.0473 | -3.6219
-13.5 | -0.6404 | 0.17384 | 0.0442 | -3.6838
-13 | -0.6263 | 0.16645 | 0.0411 | -3.7627
-12.5 | -0.6138 | 0.15832 | 0.0372 | -3.877
-12 | -0.6037 | 0.15023 | 0.0334 | -4.0185
-11.5 | -0.5941 | 0.14221 | 0.0298 | -4.1776
-11 | -0.5847 | 0.13421 | 0.0266 | -4.3566
-10.5 | -0.5731 | 0.12739 | 0.0254 | -4.4988
-10 | -0.5619 | 0.12062 | 0.0231 | -4.6584
-9.5 | -0.5519 | 0.11355 | 0.0204 | -4.8604
-9 | -0.5429 | 0.10621 | 0.0173 | -5.1116
-8.5 | -0.5351 | 0.09858 | 0.0138 | -5.4281
-8 | -0.5287 | 0.09059 | 0.0097 | -5.8362
-7.5 | -0.528 | 0.08076 | 0.003 | -6.5379
-7 | -0.5261 | 0.06407 | -0.0148 | -8.2113
-6.5 | -0.5086 | 0.04265 | -0.0346 | -11.925
-6 | -0.4991 | 0.01254 | -0.0411 | -39.8006
-5.5 | -0.4438 | 0.01134 | -0.0398 | -39.1358
-5 | -0.3885 | 0.01019 | -0.0385 | -38.1256
-4.5 | -0.3328 | 0.00942 | -0.0373 | -35.3291
-4 | -0.2774 | 0.00884 | -0.0361 | -31.3801
-3.5 | -0.2024 | 0.00831 | -0.0393 | -24.3562
-3 | -0.1109 | 0.0078 | -0.046 | -14.2179
-2.5 | -0.0576 | 0.00772 | -0.0441 | -7.4611
-2 | -0.0021 | 0.00754 | -0.0429 | -0.27851
-1.5 | 0.0546 | 0.00738 | -0.0422 | 7.3984
-1 | 0.1112 | 0.00692 | -0.0417 | 16.0694
-0.5 | 0.1679 | 0.00644 | -0.0414 | 26.0714
0 | 0.2238 | 0.00582 | -0.0411 | 38.4536
0.5 | 0.2714 | 0.00493 | -0.038 | 55.0507
1 | 0.3386 | 0.00516 | -0.0397 | 65.6202
1.5 | 0.3956 | 0.00546 | -0.0392 | 72.4542
2 | 0.4528 | 0.00577 | -0.0387 | 78.4749
2.5 | 0.5099 | 0.00613 | -0.0382 | 83.1811
3 | 0.5669 | 0.00651 | -0.0377 | 87.0814
3.5 | 0.6241 | 0.0069 | -0.0372 | 90.4493
4 | 0.6811 | 0.00735 | -0.0367 | 92.6667
4.5 | 0.7378 | 0.00786 | -0.0361 | 93.8677
5 | 0.7942 | 0.00842 | -0.0355 | 94.323
5.5 | 0.8507 | 0.009 | -0.0349 | 94.5222
6 | 0.9068 | 0.00964 | -0.0342 | 94.0664
6.5 | 0.9615 | 0.01054 | -0.0333 | 91.2239
7 | 1.0128 | 0.01212 | -0.0319 | 83.5644
7.5 | 1.0673 | 0.01311 | -0.0308 | 81.4111
8 | 1.1205 | 0.01429 | -0.0294 | 78.4115
8.5 | 1.171 | 0.01589 | -0.0278 | 73.6941
9 | 1.2184 | 0.01784 | -0.0259 | 68.296
9.5 | 1.2622 | 0.02009 | -0.0237 | 62.8273
10 | 1.2997 | 0.02288 | -0.0211 | 56.8051
10.5 | 1.3283 | 0.02631 | -0.018 | 50.4865
11 | 1.3445 | 0.03043 | -0.0144 | 44.1834
11.5 | 1.344 | 0.03492 | -0.0108 | 38.488
12 | 1.3361 | 0.04235 | -0.0135 | 31.549
12.5 | 1.3209 | 0.05285 | -0.0201 | 24.9934
13 | 1.2954 | 0.06542 | -0.0277 | 19.8013
13.5 | 1.2625 | 0.07924 | -0.0353 | 15.9326
14 | 1.2258 | 0.09377 | -0.0428 | 13.0724
14.5 | 1.1897 | 0.10892 | -0.0506 | 10.9227
15 | 1.1535 | 0.12513 | -0.0591 | 9.2184
15.5 | 1.1142 | 0.14334 | -0.0689 | 7.7731
16 | 1.0712 | 0.16456 | -0.0807 | 6.5095

## 47. Re 1M Mach 0.50 (1)
BIGFOIL.COM POLAR EXPORT
DA7520
DA7520 |  |  |  | Cl Max: | 1.178 | at alpha= | 20 | deg
JavaFoil+Calcfoil stall+Eppler ext transition |  |  |  | L/D Max: | 54.404 | at alpha= | 6 | deg
Re: | 1000000 |  |  | Cd Min: | 0.00746 | at alpha= | 0 | deg
Mach: | 0.5 |  |  | Cl=0 at alpha= | -2.1346 | deg
|  |  |  | @ Cl=0.1, Cd= | 0.029783
|  |  |  | @ Cl=0.4, Cd= | 0.029901
|  |  |  | @ Cl=0.6, Cd= | 0.031005
alpha (deg) | Cl | Cd | Cm | Cl/Cd
-20 | -0.955 | 0.1991 | -0.029 | -4.797
-19.5 | -0.929 | 0.19503 | -0.029 | -4.765
-19 | -0.902 | 0.19051 | -0.028 | -4.735
-18.5 | -0.876 | 0.18182 | -0.028 | -4.819
-18 | -0.85 | 0.18017 | -0.028 | -4.719
-17.5 | -0.824 | 0.17569 | -0.028 | -4.692
-17 | -0.799 | 0.21742 | -0.028 | -3.673
-16.5 | -0.771 | 0.16143 | -0.027 | -4.775
-16 | -0.745 | 0.15722 | -0.027 | -4.737
-15.5 | -0.719 | 0.15188 | -0.027 | -4.731
-15 | -0.691 | 0.14536 | -0.026 | -4.755
-14.5 | -0.665 | 0.14078 | -0.026 | -4.722
-14 | -0.638 | 0.13754 | -0.026 | -4.642
-13.5 | -0.611 | 0.13308 | -0.025 | -4.594
-13 | -0.585 | 0.1271 | -0.025 | -4.6
-12.5 | -0.558 | 0.1235 | -0.025 | -4.52
-12 | -0.532 | 0.12014 | -0.025 | -4.425
-11.5 | -0.504 | 0.11454 | -0.024 | -4.404
-11 | -0.478 | 0.11161 | -0.024 | -4.281
-10.5 | -0.451 | 0.11195 | -0.024 | -4.03
-10 | -0.424 | 0.10451 | -0.023 | -4.057
-9.5 | -0.397 | 0.10197 | -0.023 | -3.896
-9 | -0.37 | 0.07431 | -0.022 | -4.982
-8.5 | -0.344 | 0.07028 | -0.024 | -4.894
-8 | -0.317 | 0.06744 | -0.023 | -4.699
-7.5 | -0.289 | 0.05861 | -0.021 | -4.937
-7 | -0.263 | 0.05672 | -0.023 | -4.637
-6.5 | -0.236 | 0.04778 | -0.021 | -4.931
-6 | -0.21 | 0.04377 | -0.025 | -4.788
-5.5 | -0.183 | 0.04043 | -0.025 | -4.519
-5 | -0.156 | 0.03694 | -0.027 | -4.228
-4.5 | -0.159 | 0.00935 | -0.049 | -17.01
-4 | -0.126 | 0.00989 | -0.049 | -12.685
-3.5 | -0.152 | 0.00966 | -0.049 | -15.756
-3 | -0.085 | 0.03233 | -0.016 | -2.637
-2.5 | -0.038 | 0.0313 | -0.015 | -1.2
-2 | 0.014 | 0.0305 | -0.015 | 0.467
-1.5 | 0.068 | 0.03002 | -0.015 | 2.258
-1 | 0.122 | 0.02962 | -0.014 | 4.112
-0.5 | 0.176 | 0.02959 | -0.014 | 5.944
0 | 0.287 | 0.00746 | -0.014 | 38.514
0.5 | 0.284 | 0.02612 | -0.004 | 10.868
1 | 0.338 | 0.02635 | -0.004 | 12.81
1.5 | 0.391 | 0.03021 | -0.014 | 12.942
2 | 0.444 | 0.02839 | -0.014 | 15.655
2.5 | 0.497 | 0.02913 | -0.014 | 17.075
3 | 0.549 | 0.0299 | -0.014 | 18.371
3.5 | 0.598 | 0.03095 | -0.015 | 19.322
4 | 0.643 | 0.03218 | -0.015 | 19.975
4.5 | 0.681 | 0.03365 | -0.015 | 20.229
5 | 0.706 | 0.03532 | -0.015 | 19.998
5.5 | 0.707 | 0.03722 | -0.015 | 18.986
6 | 0.774 | 0.01422 | -0.048 | 54.404
6.5 | 0.578 | 0.01543 | -0.048 | 37.494
7 | 0.612 | 0.01681 | -0.048 | 36.383
7.5 | 0.624 | 0.0201 | -0.047 | 31.042
8 | 0.639 | 0.02366 | -0.045 | 27.013
8.5 | 0.65 | 0.0302 | -0.043 | 21.515
9 | 0.635 | 0.05149 | -0.037 | 12.325
9.5 | 0.635 | 0.07267 | -0.03 | 8.737
10 | 0.651 | 0.09979 | -0.023 | 6.522
10.5 | 0.676 | 0.11079 | -0.022 | 6.103
11 | 0.703 | 0.11371 | -0.022 | 6.182
11.5 | 0.729 | 0.11703 | -0.022 | 6.229
12 | 0.756 | 0.12187 | -0.023 | 6.202
12.5 | 0.783 | 0.12994 | -0.024 | 6.024
13 | 0.81 | 0.13448 | -0.025 | 6.022
13.5 | 0.837 | 0.14031 | -0.026 | 5.965
14 | 0.863 | 0.14454 | -0.026 | 5.97
14.5 | 0.893 | 0.18481 | -0.028 | 4.832
15 | 0.918 | 0.22684 | -0.027 | 4.047
15.5 | 0.943 | 0.16036 | -0.027 | 5.881
16 | 0.969 | 0.1631 | -0.027 | 5.94
16.5 | 0.996 | 0.17086 | -0.028 | 5.828
17 | 1.022 | 0.17344 | -0.028 | 5.89
17.5 | 1.048 | 0.18011 | -0.028 | 5.82
18 | 1.074 | 0.18547 | -0.029 | 5.79
18.5 | 1.101 | 0.19027 | -0.029 | 5.786
19 | 1.126 | 0.19472 | -0.029 | 5.782
19.5 | 1.153 | 0.20346 | -0.03 | 5.668
20 | 1.178 | 0.2027 | -0.03 | 5.812

## 48. Re 1M Mach 0.50 (2)
BIGFOIL.COM POLAR EXPORT
DA7520
DA7520 |  |  |  | Cl Max: | 1.2623 | at alpha= | 8.5 | deg
XFOIL ncrit=9 |  |  |  | L/D Max: | 95.5031 | at alpha= | 5 | deg
Re: | 1000000 |  |  | Cd Min: | 0.29047 | at alpha= | -20 | deg
Mach: | 0.5 |  |  | Cl=0 at alpha= | -1.9268 | deg
|  |  |  | @ Cl=0.1, Cd= | 0.0077527
|  |  |  | @ Cl=0.4, Cd= | 0.0056665
|  |  |  | @ Cl=0.6, Cd= | 0.006874
alpha (deg) | Cl | Cd | Cm | Cl/Cd
-20 | -0.942 | 0.29047 | 0.1085 | -3.243
-19.5 | -0.9196 | 0.28223 | 0.1034 | -3.2583
-19 | -0.897 | 0.27399 | 0.0983 | -3.2738
-18.5 | -0.8744 | 0.26575 | 0.0933 | -3.2903
-18 | -0.8517 | 0.25744 | 0.0884 | -3.3083
-17.5 | -0.8288 | 0.24889 | 0.0835 | -3.33
-17 | -0.8061 | 0.24025 | 0.0781 | -3.3553
-16 | -0.7633 | 0.22394 | 0.0696 | -3.4085
-15.5 | -0.742 | 0.21639 | 0.0656 | -3.429
-15 | -0.7205 | 0.20856 | 0.0614 | -3.4546
-14.5 | -0.6995 | 0.2006 | 0.0573 | -3.487
-14 | -0.6787 | 0.19231 | 0.0531 | -3.5292
-13.5 | -0.6595 | 0.18389 | 0.0482 | -3.5864
-13 | -0.6412 | 0.17575 | 0.0439 | -3.6484
-12.5 | -0.6232 | 0.1677 | 0.0406 | -3.7162
-12 | -0.6052 | 0.16028 | 0.0383 | -3.7759
-11.5 | -0.5883 | 0.15285 | 0.0354 | -3.8489
-11 | -0.5723 | 0.14535 | 0.0324 | -3.9374
-10.5 | -0.5572 | 0.13773 | 0.0294 | -4.0456
-10 | -0.5432 | 0.13003 | 0.0264 | -4.1775
-9.5 | -0.5303 | 0.12195 | 0.0231 | -4.3485
-9 | -0.5203 | 0.11329 | 0.0187 | -4.5926
-8.5 | -0.5105 | 0.10506 | 0.0148 | -4.8591
-8 | -0.5002 | 0.09701 | 0.0112 | -5.1562
-7.5 | -0.4902 | 0.08912 | 0.0077 | -5.5004
-7 | -0.4817 | 0.08171 | 0.0053 | -5.8952
-6.5 | -0.4743 | 0.07407 | 0.0008 | -6.4034
-6 | -0.4655 | 0.06469 | -0.0081 | -7.1959
-5.5 | -0.4425 | 0.05309 | -0.0223 | -8.3349
-5 | -0.4098 | 0.0406 | -0.0347 | -10.0936
-4.5 | -0.3734 | 0.02705 | -0.0419 | -13.8041
-4 | -0.3062 | 0.01534 | -0.0477 | -19.9609
-3.5 | -0.202 | 0.00989 | -0.0545 | -20.4247
-3 | -0.1397 | 0.00918 | -0.0515 | -15.2179
-2.5 | -0.0755 | 0.0088 | -0.0494 | -8.5795
-2 | -0.0097 | 0.00828 | -0.048 | -1.1715
-1.5 | 0.0566 | 0.00791 | -0.0469 | 7.1555
-1 | 0.1228 | 0.00767 | -0.046 | 16.0104
-0.5 | 0.188 | 0.00707 | -0.0455 | 26.5912
0 | 0.2526 | 0.00655 | -0.045 | 38.5649
0.5 | 0.3138 | 0.00583 | -0.0438 | 53.825
1 | 0.3815 | 0.00557 | -0.043 | 68.4919
1.5 | 0.4467 | 0.00591 | -0.0421 | 75.5838
2 | 0.5122 | 0.00629 | -0.0413 | 81.4308
2.5 | 0.5779 | 0.00672 | -0.0404 | 85.997
3 | 0.6439 | 0.00718 | -0.0395 | 89.6797
3.5 | 0.7104 | 0.00766 | -0.0384 | 92.7415
4 | 0.777 | 0.00822 | -0.0372 | 94.5255
4.5 | 0.844 | 0.00884 | -0.0357 | 95.4751
5 | 0.9111 | 0.00954 | -0.0341 | 95.5031
5.5 | 0.9787 | 0.01029 | -0.0322 | 95.1118
6 | 1.0414 | 0.01186 | -0.0296 | 87.8078
7 | 1.1678 | 0.01548 | -0.0228 | 75.4393
7.5 | 1.2213 | 0.01849 | -0.0183 | 66.0519
8 | 1.2573 | 0.02301 | -0.0131 | 54.6415
8.5 | 1.2623 | 0.02946 | -0.0088 | 42.8479
9 | 1.2362 | 0.03961 | -0.0137 | 31.2093
9.5 | 1.2024 | 0.0542 | -0.0255 | 22.1845
10 | 1.164 | 0.0684 | -0.0343 | 17.0175
10.5 | 1.1261 | 0.08206 | -0.0417 | 13.7229
11 | 1.0915 | 0.09549 | -0.0487 | 11.4305
11.5 | 1.0616 | 0.10882 | -0.0556 | 9.7556
12 | 1.0372 | 0.12231 | -0.0627 | 8.4801
12.5 | 1.0184 | 0.13575 | -0.0697 | 7.502
13 | 1.0042 | 0.14931 | -0.077 | 6.7256
13.5 | 0.9901 | 0.16437 | -0.0851 | 6.0236

## 49. Re 2M Mach 0.00 (1)
BIGFOIL.COM POLAR EXPORT
DA7520
DA7520 |  |  |  | Cl Max: | 1.044 | at alpha= | 9.5 | deg
JavaFoil+Calcfoil stall+Eppler ext transition |  |  |  | L/D Max: | 83.732 | at alpha= | 7 | deg
Re: | 2000000 |  |  | Cd Min: | 0.00433 | at alpha= | 0 | deg
Mach: | 0 |  |  | Cl=0 at alpha= | -2.1333 | deg
|  |  |  | @ Cl=0.1, Cd= | 0.029249
|  |  |  | @ Cl=0.4, Cd= | 0.028263
|  |  |  | @ Cl=0.6, Cd= | 0.032832
alpha (deg) | Cl | Cd | Cm | Cl/Cd
-13 | -0.307 | 0.08818 | -0.022 | -3.483
-12.5 | -0.32 | 0.08285 | -0.023 | -3.863
-12 | -0.332 | 0.07794 | -0.023 | -4.265
-11.5 | -0.344 | 0.07359 | -0.023 | -4.675
-11 | -0.354 | 0.07251 | -0.022 | -4.881
-10.5 | -0.364 | 0.06493 | -0.023 | -5.603
-10 | -0.37 | 0.06381 | -0.022 | -5.799
-9.5 | -0.375 | 0.05991 | -0.022 | -6.253
-9 | -0.377 | 0.05558 | -0.023 | -6.776
-8.5 | -0.385 | 0.04274 | -0.03 | -9.005
-8 | -0.456 | 0.01001 | -0.043 | -45.569
-7.5 | -0.444 | 0.00953 | -0.043 | -46.532
-7 | -0.425 | 0.00913 | -0.043 | -46.58
-6.5 | -0.402 | 0.00883 | -0.043 | -45.471
-6 | -0.372 | 0.0085 | -0.043 | -43.763
-5.5 | -0.337 | 0.0082 | -0.043 | -41.112
-5 | -0.297 | 0.00887 | -0.043 | -33.495
-4.5 | -0.252 | 0.00876 | -0.043 | -28.819
-4 | -0.204 | 0.00857 | -0.043 | -23.794
-3.5 | -0.152 | 0.00839 | -0.043 | -18.132
-3 | -0.078 | 0.03142 | -0.014 | -2.493
-2.5 | -0.033 | 0.03058 | -0.013 | -1.093
-2 | 0.012 | 0.02998 | -0.013 | 0.416
-1.5 | 0.059 | 0.02945 | -0.013 | 2.003
-1 | 0.106 | 0.02922 | -0.013 | 3.618
-0.5 | 0.153 | 0.02911 | -0.013 | 5.239
0 | 0.249 | 0.00433 | -0.013 | 57.585
0.5 | 0.307 | 0.00606 | -0.013 | 50.753
1 | 0.293 | 0.02971 | -0.012 | 9.845
1.5 | 0.339 | 0.02994 | -0.012 | 11.321
2 | 0.385 | 0.02804 | -0.012 | 13.741
2.5 | 0.432 | 0.02874 | -0.012 | 15.019
3 | 0.477 | 0.02951 | -0.013 | 16.172
3.5 | 0.522 | 0.03051 | -0.013 | 17.093
4 | 0.565 | 0.03168 | -0.013 | 17.821
4.5 | 0.606 | 0.03303 | -0.013 | 18.349
5 | 0.645 | 0.03452 | -0.013 | 18.696
5.5 | 0.682 | 0.03621 | -0.013 | 18.84
6 | 0.716 | 0.0381 | -0.013 | 18.793
6.5 | 0.746 | 0.04021 | -0.013 | 18.558
7 | 0.965 | 0.01152 | -0.042 | 83.732
7.5 | 0.993 | 0.01194 | -0.042 | 83.153
8 | 1.015 | 0.01269 | -0.042 | 79.941
8.5 | 1.03 | 0.0133 | -0.042 | 77.457
9 | 1.04 | 0.01396 | -0.042 | 74.536
9.5 | 1.044 | 0.01432 | -0.042 | 72.925
10 | 1.042 | 0.0151 | -0.042 | 69.013
10.5 | 1.02 | 0.0174 | -0.041 | 58.637
11 | 1.004 | 0.01774 | -0.041 | 56.59
11.5 | 0.954 | 0.02289 | -0.039 | 41.666
12 | 0.91 | 0.0294 | -0.038 | 30.941
12.5 | 0.875 | 0.03456 | -0.037 | 25.314
13 | 0.834 | 0.04242 | -0.036 | 19.668
13.5 | 0.794 | 0.05117 | -0.035 | 15.521
14 | 0.754 | 0.06133 | -0.034 | 12.3
14.5 | 0.718 | 0.07076 | -0.033 | 10.141

## 50. Re 2M Mach 0.00 (2)
BIGFOIL.COM POLAR EXPORT
DA7520
DA7520 |  |  |  | Cl Max: | 1.5288 | at alpha= | 13.5 | deg
XFOIL ncrit=9 |  |  |  | L/D Max: | 106.905 | at alpha= | 5.5 | deg
Re: | 2000000 |  |  | Cd Min: | 0.16116 | at alpha= | 18.5 | deg
Mach: | 0 |  |  | Cl=0 at alpha= | -1.9722 | deg
|  |  |  | @ Cl=0.1, Cd= | 0.0063874
|  |  |  | @ Cl=0.4, Cd= | 0.0047591
|  |  |  | @ Cl=0.6, Cd= | 0.0058537
alpha (deg) | Cl | Cd | Cm | Cl/Cd
-10 | -0.8663 | 0.02523 | -0.0425 | -34.3361
-9.5 | -0.829 | 0.02014 | -0.0425 | -41.1619
-9 | -0.7854 | 0.01664 | -0.0419 | -47.1995
-8.5 | -0.7383 | 0.01401 | -0.0411 | -52.6981
-8 | -0.6888 | 0.01208 | -0.0403 | -57.0199
-7.5 | -0.6375 | 0.01065 | -0.0395 | -59.8592
-7 | -0.5851 | 0.00966 | -0.0387 | -60.5694
-6.5 | -0.532 | 0.00893 | -0.0379 | -59.5745
-6 | -0.4787 | 0.00825 | -0.0372 | -58.0242
-5.5 | -0.4251 | 0.00773 | -0.0364 | -54.9935
-5 | -0.3713 | 0.00741 | -0.0357 | -50.108
-4.5 | -0.3094 | 0.00709 | -0.0368 | -43.6389
-4 | -0.2175 | 0.00676 | -0.0446 | -32.1746
-3.5 | -0.1672 | 0.00687 | -0.0429 | -24.3377
-3 | -0.1138 | 0.00685 | -0.042 | -16.6131
-2.5 | -0.0586 | 0.00675 | -0.0415 | -8.6815
-2 | -0.0031 | 0.00664 | -0.0411 | -0.46687
-1.5 | 0.0527 | 0.00654 | -0.0408 | 8.0581
-1 | 0.1085 | 0.00636 | -0.0405 | 17.0597
-0.5 | 0.1638 | 0.00599 | -0.0404 | 27.3456
0 | 0.2192 | 0.00577 | -0.0402 | 37.9896
0.5 | 0.274 | 0.00545 | -0.04 | 50.2752
1 | 0.3266 | 0.00486 | -0.0393 | 67.2016
1.5 | 0.3833 | 0.00467 | -0.0389 | 82.0771
2.5 | 0.4939 | 0.00526 | -0.0383 | 93.8973
3 | 0.5492 | 0.00555 | -0.0379 | 98.955
3.5 | 0.6044 | 0.00588 | -0.0376 | 102.7891
4 | 0.6589 | 0.00634 | -0.0373 | 103.9274
4.5 | 0.7136 | 0.00675 | -0.0369 | 105.7185
5 | 0.768 | 0.0072 | -0.0366 | 106.6667
5.5 | 0.8221 | 0.00769 | -0.0362 | 106.9051
6 | 0.8752 | 0.00838 | -0.0357 | 104.4391
6.5 | 0.9256 | 0.00959 | -0.0349 | 96.5172
7 | 0.9787 | 0.01025 | -0.0344 | 95.4829
7.5 | 1.0314 | 0.01092 | -0.0338 | 94.4505
8 | 1.0836 | 0.01166 | -0.0332 | 92.9331
8.5 | 1.1348 | 0.01251 | -0.0325 | 90.7114
9 | 1.185 | 0.01349 | -0.0317 | 87.8428
9.5 | 1.2339 | 0.01462 | -0.0308 | 84.3981
10 | 1.281 | 0.01593 | -0.0297 | 80.4143
10.5 | 1.3259 | 0.01747 | -0.0285 | 75.8958
11 | 1.3687 | 0.01913 | -0.0271 | 71.5473
11.5 | 1.4118 | 0.02055 | -0.0258 | 68.7007
12 | 1.4508 | 0.02232 | -0.0242 | 65
12.5 | 1.4852 | 0.02439 | -0.0223 | 60.8938
13 | 1.5126 | 0.02687 | -0.0198 | 56.2933
13.5 | 1.5288 | 0.02975 | -0.0165 | 51.3882
14 | 1.524 | 0.03391 | -0.0131 | 44.9425
14.5 | 1.5139 | 0.04123 | -0.0158 | 36.7184
15 | 1.4934 | 0.05219 | -0.0224 | 28.6147
15.5 | 1.4586 | 0.06599 | -0.0301 | 22.1033
16 | 1.4127 | 0.08177 | -0.038 | 17.2765
16.5 | 1.3611 | 0.09872 | -0.0462 | 13.7875
17 | 1.314 | 0.1157 | -0.0544 | 11.357
17.5 | 1.2756 | 0.13178 | -0.0624 | 9.6798
18 | 1.2455 | 0.1468 | -0.0703 | 8.4843
18.5 | 1.2221 | 0.16116 | -0.0782 | 7.5831

## 51. Re 2M Mach 0.10 (1)
BIGFOIL.COM POLAR EXPORT
DA7520
DA7520 |  |  |  | Cl Max: | 1.034 | at alpha= | 9.5 | deg
JavaFoil+Calcfoil stall+Eppler ext transition |  |  |  | L/D Max: | 83.46 | at alpha= | 7 | deg
Re: | 2000000 |  |  | Cd Min: | 0.00437 | at alpha= | 0 | deg
Mach: | 0.1 |  |  | Cl=0 at alpha= | -2.1383 | deg
|  |  |  | @ Cl=0.1, Cd= | 0.029258
|  |  |  | @ Cl=0.4, Cd= | 0.028241
|  |  |  | @ Cl=0.6, Cd= | 0.032733
alpha (deg) | Cl | Cd | Cm | Cl/Cd
-13 | -0.272 | 0.08885 | -0.022 | -3.06
-12.5 | -0.286 | 0.08287 | -0.021 | -3.451
-12 | -0.302 | 0.07857 | -0.023 | -3.838
-11.5 | -0.316 | 0.0743 | -0.023 | -4.25
-11 | -0.328 | 0.07313 | -0.022 | -4.491
-10.5 | -0.341 | 0.06548 | -0.023 | -5.208
-10 | -0.351 | 0.06147 | -0.023 | -5.712
-9.5 | -0.358 | 0.06039 | -0.022 | -5.925
-9 | -0.362 | 0.05639 | -0.023 | -6.427
-8.5 | -0.368 | 0.0476 | -0.027 | -7.73
-8 | -0.44 | 0.01054 | -0.043 | -41.773
-7.5 | -0.436 | 0.00964 | -0.043 | -45.214
-7 | -0.42 | 0.00918 | -0.043 | -45.765
-6.5 | -0.398 | 0.00885 | -0.043 | -44.982
-6 | -0.37 | 0.00852 | -0.043 | -43.432
-5.5 | -0.336 | 0.00822 | -0.043 | -40.918
-5 | -0.297 | 0.00888 | -0.043 | -33.434
-4.5 | -0.253 | 0.00877 | -0.043 | -28.819
-4 | -0.204 | 0.00858 | -0.043 | -23.824
-3.5 | -0.153 | 0.0084 | -0.043 | -18.174
-3 | -0.098 | 0.00828 | -0.043 | -11.862
-2.5 | -0.034 | 0.03058 | -0.013 | -1.098
-2 | 0.013 | 0.02998 | -0.013 | 0.418
-1.5 | 0.059 | 0.02945 | -0.013 | 2.013
-1 | 0.106 | 0.02923 | -0.013 | 3.635
-0.5 | 0.153 | 0.02912 | -0.013 | 5.265
0 | 0.25 | 0.00437 | -0.013 | 57.324
0.5 | 0.247 | 0.02959 | -0.013 | 8.358
1 | 0.294 | 0.02971 | -0.012 | 9.895
1.5 | 0.341 | 0.02752 | -0.012 | 12.377
2 | 0.387 | 0.02805 | -0.012 | 13.808
2.5 | 0.434 | 0.02874 | -0.012 | 15.093
3 | 0.48 | 0.02951 | -0.013 | 16.252
3.5 | 0.524 | 0.03053 | -0.013 | 17.164
4 | 0.567 | 0.03168 | -0.013 | 17.906
4.5 | 0.609 | 0.03302 | -0.013 | 18.434
5 | 0.648 | 0.03455 | -0.013 | 18.76
5.5 | 0.855 | 0.01032 | -0.042 | 82.837
6 | 0.718 | 0.03809 | -0.013 | 18.854
6.5 | 0.748 | 0.0402 | -0.013 | 18.605
7 | 0.966 | 0.01157 | -0.042 | 83.46
7.5 | 0.992 | 0.01205 | -0.042 | 82.34
8 | 1.012 | 0.0128 | -0.042 | 79.063
8.5 | 1.026 | 0.01344 | -0.042 | 76.315
9 | 1.033 | 0.0141 | -0.042 | 73.277
9.5 | 1.034 | 0.0145 | -0.042 | 71.292
10 | 1.028 | 0.01532 | -0.042 | 67.098
10.5 | 0.997 | 0.01786 | -0.041 | 55.829
11 | 0.978 | 0.01817 | -0.041 | 53.818
11.5 | 0.922 | 0.02418 | -0.039 | 38.127
12 | 0.875 | 0.03108 | -0.038 | 28.14
12.5 | 0.835 | 0.03678 | -0.037 | 22.704
13 | 0.791 | 0.04522 | -0.036 | 17.484
13.5 | 0.748 | 0.05418 | -0.035 | 13.8
14 | 0.705 | 0.06465 | -0.033 | 10.9
14.5 | 0.665 | 0.0745 | -0.032 | 8.923

## 52. Re 2M Mach 0.10 (2)
BIGFOIL.COM POLAR EXPORT
DA7520
DA7520 |  |  |  | Cl Max: | 1.5095 | at alpha= | 13.5 | deg
XFOIL ncrit=9 |  |  |  | L/D Max: | 106.873 | at alpha= | 5.5 | deg
Re: | 2000000 |  |  | Cd Min: | 0.17238 | at alpha= | 18.5 | deg
Mach: | 0.1 |  |  | Cl=0 at alpha= | -1.9706 | deg
|  |  |  | @ Cl=0.1, Cd= | 0.0064156
|  |  |  | @ Cl=0.4, Cd= | 0.0047665
|  |  |  | @ Cl=0.6, Cd= | 0.0058511
alpha (deg) | Cl | Cd | Cm | Cl/Cd
-9.5 | -0.8275 | 0.02356 | -0.0431 | -35.1231
-9 | -0.7884 | 0.01842 | -0.0428 | -42.8013
-8.5 | -0.743 | 0.01504 | -0.0421 | -49.4016
-8 | -0.6939 | 0.0127 | -0.0411 | -54.6378
-7.5 | -0.6426 | 0.01105 | -0.0402 | -58.1538
-7 | -0.5899 | 0.0099 | -0.0393 | -59.5859
-6.5 | -0.5364 | 0.00907 | -0.0385 | -59.14
-6 | -0.4825 | 0.00836 | -0.0377 | -57.7153
-5.5 | -0.4285 | 0.00781 | -0.0368 | -54.8656
-5 | -0.3743 | 0.00743 | -0.036 | -50.3769
-4.5 | -0.3109 | 0.00711 | -0.0373 | -43.7271
-4 | -0.2193 | 0.00681 | -0.0449 | -32.2026
-3 | -0.1148 | 0.00687 | -0.0423 | -16.7103
-2.5 | -0.0592 | 0.00677 | -0.0418 | -8.7445
-2 | -0.0033 | 0.00666 | -0.0413 | -0.4955
-1.5 | 0.0528 | 0.00655 | -0.041 | 8.0611
-1 | 0.109 | 0.00639 | -0.0407 | 17.0579
-0.5 | 0.1647 | 0.00601 | -0.0405 | 27.4043
0 | 0.2203 | 0.00579 | -0.0403 | 38.0484
0.5 | 0.2755 | 0.00546 | -0.0402 | 50.4579
1 | 0.3285 | 0.00489 | -0.0395 | 67.1779
1.5 | 0.3853 | 0.00469 | -0.0391 | 82.1535
2 | 0.441 | 0.00498 | -0.0387 | 88.5542
2.5 | 0.4967 | 0.00527 | -0.0384 | 94.2505
3 | 0.5524 | 0.00556 | -0.0381 | 99.3525
3.5 | 0.608 | 0.0059 | -0.0377 | 103.0508
4 | 0.6628 | 0.00636 | -0.0373 | 104.2138
4.5 | 0.7179 | 0.00678 | -0.037 | 105.885
5 | 0.7727 | 0.00724 | -0.0366 | 106.7265
5.5 | 0.8272 | 0.00774 | -0.0362 | 106.8734
6 | 0.8803 | 0.00849 | -0.0356 | 103.6867
6.5 | 0.9315 | 0.00967 | -0.0348 | 96.3289
7 | 0.985 | 0.01034 | -0.0342 | 95.2611
7.5 | 1.0382 | 0.01101 | -0.0336 | 94.2961
8 | 1.0907 | 0.01179 | -0.0329 | 92.5106
8.5 | 1.1423 | 0.01268 | -0.0321 | 90.0868
9 | 1.1928 | 0.01371 | -0.0312 | 87.0022
9.5 | 1.2418 | 0.01492 | -0.0301 | 83.2306
10 | 1.2888 | 0.01634 | -0.0289 | 78.8739
10.5 | 1.3333 | 0.01801 | -0.0275 | 74.0311
11 | 1.3755 | 0.01981 | -0.0259 | 69.4346
11.5 | 1.4177 | 0.02138 | -0.0244 | 66.3096
12 | 1.4548 | 0.02338 | -0.0225 | 62.2241
12.5 | 1.486 | 0.02575 | -0.0202 | 57.7087
13 | 1.5077 | 0.02864 | -0.0173 | 52.6432
13.5 | 1.5095 | 0.03215 | -0.0131 | 46.9518
14 | 1.4998 | 0.03852 | -0.0138 | 38.9356
14.5 | 1.4839 | 0.04853 | -0.0199 | 30.577
15 | 1.4527 | 0.0618 | -0.0277 | 23.5065
15.5 | 1.4053 | 0.07782 | -0.036 | 18.0583
16 | 1.356 | 0.09424 | -0.044 | 14.3888
16.5 | 1.3089 | 0.11097 | -0.0521 | 11.7951
17 | 1.2688 | 0.12712 | -0.0601 | 9.9811
17.5 | 1.2375 | 0.14236 | -0.0679 | 8.6928
18 | 1.2107 | 0.15735 | -0.0761 | 7.6943
18.5 | 1.1878 | 0.17238 | -0.0847 | 6.8906

## 53. Re 2M Mach 0.25 (1)
BIGFOIL.COM POLAR EXPORT
DA7520
DA7520 |  |  |  | Cl Max: | 0.987 | at alpha= | 8 | deg
JavaFoil+Calcfoil stall+Eppler ext transition |  |  |  | L/D Max: | 81.771 | at alpha= | 6.5 | deg
Re: | 2000000 |  |  | Cd Min: | 0.00593 | at alpha= | 0 | deg
Mach: | 0.25 |  |  | Cl=0 at alpha= | -2.1383 | deg
|  |  |  | @ Cl=0.1, Cd= | 0.029265
|  |  |  | @ Cl=0.4, Cd= | 0.028069
|  |  |  | @ Cl=0.6, Cd= | 0.06301
alpha (deg) | Cl | Cd | Cm | Cl/Cd
-12 | -0.056 | 0.08203 | -0.021 | -0.682
-11.5 | -0.053 | 0.07636 | -0.021 | -0.696
-11 | -0.05 | 0.07197 | -0.021 | -0.7
-10.5 | -0.106 | 0.06779 | -0.021 | -1.562
-10 | -0.161 | 0.06412 | -0.023 | -2.511
-9.5 | -0.202 | 0.06309 | -0.022 | -3.195
-9 | -0.234 | 0.05728 | -0.018 | -4.088
-8.5 | -0.264 | 0.05209 | -0.024 | -5.061
-8 | -0.285 | 0.04815 | -0.025 | -5.912
-7.5 | -0.305 | 0.03832 | -0.031 | -7.952
-7 | -0.372 | 0.00949 | -0.044 | -39.152
-6.5 | -0.367 | 0.00907 | -0.044 | -40.457
-6 | -0.352 | 0.00871 | -0.044 | -40.406
-5.5 | -0.327 | 0.00837 | -0.044 | -39.089
-5 | -0.294 | 0.00905 | -0.044 | -32.497
-4.5 | -0.253 | 0.00889 | -0.044 | -28.498
-4 | -0.207 | 0.00865 | -0.044 | -23.901
-3.5 | -0.155 | 0.00844 | -0.044 | -18.396
-3 | -0.1 | 0.00832 | -0.044 | -12.068
-2.5 | -0.034 | 0.0306 | -0.014 | -1.124
-2 | 0.013 | 0.03001 | -0.014 | 0.429
-1.5 | 0.061 | 0.02946 | -0.013 | 2.067
-1 | 0.109 | 0.02922 | -0.013 | 3.735
-0.5 | 0.157 | 0.02921 | -0.013 | 5.391
0 | 0.257 | 0.00593 | -0.013 | 43.402
0.5 | 0.317 | 0.0061 | -0.014 | 52.005
1 | 0.302 | 0.0297 | -0.013 | 10.171
1.5 | 0.35 | 0.02752 | -0.013 | 12.718
2 | 0.398 | 0.02804 | -0.013 | 14.192
2.5 | 0.446 | 0.02874 | -0.013 | 15.505
3 | 0.493 | 0.02951 | -0.013 | 16.69
3.5 | 0.538 | 0.03052 | -0.013 | 17.629
4 | 0.582 | 0.03169 | -0.013 | 18.364
4.5 | 0.624 | 0.03305 | -0.013 | 18.871
5 | 0.663 | 0.03457 | -0.014 | 19.166
5.5 | 0.698 | 0.03625 | -0.014 | 19.248
6 | 0.729 | 0.03815 | -0.014 | 19.102
6.5 | 0.942 | 0.01152 | -0.043 | 81.771
7 | 0.966 | 0.01211 | -0.043 | 79.828
7.5 | 0.982 | 0.01268 | -0.043 | 77.401
8 | 0.987 | 0.01339 | -0.043 | 73.723
8.5 | 0.982 | 0.01417 | -0.043 | 69.348
9 | 0.966 | 0.01509 | -0.043 | 64.041
9.5 | 0.939 | 0.01555 | -0.043 | 60.397
10 | 0.892 | 0.01711 | -0.043 | 52.126
10.5 | 0.811 | 0.02216 | -0.041 | 36.58
11 | 0.736 | 0.02817 | -0.039 | 26.113
11.5 | 0.662 | 0.03416 | -0.038 | 19.381
12 | 0.582 | 0.04301 | -0.037 | 13.525
12.5 | 0.5 | 0.05289 | -0.035 | 9.456
13 | 0.418 | 0.06301 | -0.034 | 6.631

## 54. Re 2M Mach 0.25 (2)
BIGFOIL.COM POLAR EXPORT
DA7520
DA7520 |  |  |  | Cl Max: | 1.4266 | at alpha= | 12 | deg
XFOIL ncrit=9 |  |  |  | L/D Max: | 107.483 | at alpha= | 5 | deg
Re: | 2000000 |  |  | Cd Min: | 0.26256 | at alpha= | -20 | deg
Mach: | 0.25 |  |  | Cl=0 at alpha= | -1.9613 | deg
|  |  |  | @ Cl=0.1, Cd= | 0.0065264
|  |  |  | @ Cl=0.4, Cd= | 0.0047856
|  |  |  | @ Cl=0.6, Cd= | 0.0058691
alpha (deg) | Cl | Cd | Cm | Cl/Cd
-20 | -0.8592 | 0.26256 | 0.0919 | -3.2724
-19.5 | -0.8412 | 0.2558 | 0.0876 | -3.2885
-19 | -0.8232 | 0.24897 | 0.0833 | -3.3064
-18.5 | -0.8053 | 0.24208 | 0.0792 | -3.3266
-18 | -0.7891 | 0.23487 | 0.0754 | -3.3597
-17.5 | -0.7717 | 0.2286 | 0.0717 | -3.3758
-17 | -0.754 | 0.22219 | 0.0679 | -3.3935
-16.5 | -0.7365 | 0.21557 | 0.0642 | -3.4165
-16 | -0.7192 | 0.20874 | 0.0606 | -3.4454
-15.5 | -0.7025 | 0.20002 | 0.0561 | -3.5121
-15 | -0.6869 | 0.1927 | 0.0525 | -3.5646
-14.5 | -0.6714 | 0.18538 | 0.0491 | -3.6217
-14 | -0.6588 | 0.17748 | 0.0459 | -3.712
-13.5 | -0.6444 | 0.17089 | 0.0433 | -3.7708
-13 | -0.6303 | 0.16411 | 0.0404 | -3.8407
-12.5 | -0.6168 | 0.15725 | 0.0376 | -3.9224
-12 | -0.6042 | 0.15022 | 0.0349 | -4.0221
-11.5 | -0.5926 | 0.14291 | 0.0321 | -4.1467
-11 | -0.5819 | 0.13543 | 0.0293 | -4.2967
-10.5 | -0.5722 | 0.12772 | 0.0263 | -4.4801
-10 | -0.5656 | 0.11838 | 0.0222 | -4.7778
-9.5 | -0.5579 | 0.11028 | 0.0189 | -5.0589
-9 | -0.5512 | 0.10209 | 0.0154 | -5.3992
-7.5 | -0.6663 | 0.01543 | -0.0446 | -43.1821
-7 | -0.6153 | 0.01219 | -0.0432 | -50.4758
-6.5 | -0.5605 | 0.01041 | -0.0418 | -53.8425
-6 | -0.5043 | 0.00923 | -0.0405 | -54.6371
-5.5 | -0.4477 | 0.00831 | -0.0393 | -53.8748
-5 | -0.3911 | 0.00769 | -0.0381 | -50.8583
-4.5 | -0.3182 | 0.00728 | -0.0405 | -43.7088
-4 | -0.23 | 0.00709 | -0.0464 | -32.4401
-3.5 | -0.1768 | 0.00708 | -0.0446 | -24.9718
-3 | -0.1204 | 0.007 | -0.0436 | -17.2
-2.5 | -0.0626 | 0.00687 | -0.043 | -9.1121
-2 | -0.0045 | 0.00676 | -0.0425 | -0.66568
-1.5 | 0.0536 | 0.00663 | -0.0421 | 8.0845
-1 | 0.1118 | 0.0065 | -0.0417 | 17.2
-0.5 | 0.1693 | 0.00612 | -0.0415 | 27.6634
0 | 0.2268 | 0.00589 | -0.0413 | 38.5059
0.5 | 0.2838 | 0.00559 | -0.041 | 50.7692
1 | 0.3389 | 0.00504 | -0.0405 | 67.2421
1.5 | 0.397 | 0.00477 | -0.0399 | 83.2285
2 | 0.4545 | 0.00507 | -0.0394 | 89.645
2.5 | 0.5121 | 0.00538 | -0.039 | 95.1859
3 | 0.5698 | 0.00568 | -0.0386 | 100.3169
3.5 | 0.6273 | 0.00604 | -0.0382 | 103.8576
4 | 0.6843 | 0.00651 | -0.0377 | 105.1152
4.5 | 0.7416 | 0.00695 | -0.0372 | 106.705
5 | 0.7986 | 0.00743 | -0.0366 | 107.4832
5.5 | 0.8553 | 0.00801 | -0.036 | 106.779
6.5 | 0.9643 | 0.01002 | -0.034 | 96.2375
7 | 1.0203 | 0.01078 | -0.033 | 94.6475
7.5 | 1.0759 | 0.01159 | -0.032 | 92.83
8 | 1.1305 | 0.01257 | -0.0308 | 89.9364
8.5 | 1.1838 | 0.01374 | -0.0294 | 86.1572
9 | 1.2351 | 0.01519 | -0.0278 | 81.3101
9.5 | 1.2835 | 0.01696 | -0.0259 | 75.6781
10 | 1.3277 | 0.01914 | -0.0236 | 69.3678
10.5 | 1.3659 | 0.02184 | -0.0209 | 62.5412
11 | 1.3974 | 0.02493 | -0.0179 | 56.0529
11.5 | 1.4244 | 0.02799 | -0.0149 | 50.8896
12 | 1.4266 | 0.03213 | -0.0107 | 44.4009
12.5 | 1.412 | 0.03996 | -0.0132 | 35.3353
13 | 1.387 | 0.05256 | -0.022 | 26.3889
13.5 | 1.3506 | 0.06722 | -0.0309 | 20.0922
14 | 1.3053 | 0.08293 | -0.0391 | 15.7398
14.5 | 1.2607 | 0.09855 | -0.0468 | 12.7925
15 | 1.2207 | 0.11408 | -0.0544 | 10.7004
15.5 | 1.1838 | 0.12991 | -0.0624 | 9.1125
16 | 1.1572 | 0.14467 | -0.07 | 7.9989
16.5 | 1.1325 | 0.15986 | -0.0783 | 7.0843
17 | 1.1072 | 0.17646 | -0.0877 | 6.2745

## 55. Re 2M Mach 0.50 (1)
BIGFOIL.COM POLAR EXPORT
DA7520
DA7520 |  |  |  | Cl Max: | 1.178 | at alpha= | 20 | deg
JavaFoil+Calcfoil stall+Eppler ext transition |  |  |  | L/D Max: | 77.314 | at alpha= | 5 | deg
Re: | 2000000 |  |  | Cd Min: | 0.00605 | at alpha= | 0 | deg
Mach: | 0.5 |  |  | Cl=0 at alpha= | -2.1346 | deg
|  |  |  | @ Cl=0.1, Cd= | 0.029472
|  |  |  | @ Cl=0.4, Cd= | 0.029553
|  |  |  | @ Cl=0.6, Cd= | 0.030602
alpha (deg) | Cl | Cd | Cm | Cl/Cd
-20 | -0.955 | 0.17862 | -0.029 | -5.349
-19.5 | -0.93 | 0.17392 | -0.029 | -5.346
-19 | -0.902 | 0.16991 | -0.028 | -5.311
-18.5 | -0.876 | 0.16305 | -0.028 | -5.375
-18 | -0.851 | 0.15985 | -0.028 | -5.321
-17.5 | -0.825 | 0.15538 | -0.028 | -5.308
-17 | -0.799 | 0.2015 | -0.028 | -3.964
-16.5 | -0.771 | 0.14274 | -0.027 | -5.403
-16 | -0.745 | 0.13854 | -0.027 | -5.378
-15.5 | -0.719 | 0.13368 | -0.027 | -5.378
-15 | -0.691 | 0.12868 | -0.026 | -5.372
-14.5 | -0.665 | 0.12419 | -0.026 | -5.355
-14 | -0.639 | 0.12104 | -0.026 | -5.276
-13.5 | -0.612 | 0.11764 | -0.025 | -5.2
-13 | -0.585 | 0.11315 | -0.025 | -5.17
-12.5 | -0.558 | 0.10749 | -0.025 | -5.195
-12 | -0.532 | 0.10423 | -0.025 | -5.103
-11.5 | -0.505 | 0.08623 | -0.024 | -5.852
-11 | -0.478 | 0.07665 | -0.024 | -6.237
-10.5 | -0.451 | 0.06985 | -0.024 | -6.462
-10 | -0.424 | 0.0741 | -0.023 | -5.725
-9.5 | -0.397 | 0.06465 | -0.023 | -6.148
-9 | -0.37 | 0.06767 | -0.023 | -5.473
-8.5 | -0.344 | 0.06743 | -0.024 | -5.103
-8 | -0.317 | 0.06336 | -0.023 | -5.003
-7.5 | -0.29 | 0.05392 | -0.021 | -5.369
-7 | -0.263 | 0.05351 | -0.023 | -4.917
-6.5 | -0.236 | 0.04497 | -0.023 | -5.249
-6 | -0.21 | 0.04163 | -0.026 | -5.043
-5.5 | -0.183 | 0.0389 | -0.027 | -4.716
-5 | -0.193 | 0.00966 | -0.049 | -19.951
-4.5 | -0.159 | 0.00932 | -0.049 | -17.072
-4 | -0.126 | 0.00902 | -0.049 | -13.917
-3.5 | -0.152 | 0.00882 | -0.049 | -17.246
-3 | -0.106 | 0.00854 | -0.049 | -12.463
-2.5 | -0.038 | 0.03083 | -0.016 | -1.219
-2 | 0.014 | 0.0301 | -0.015 | 0.473
-1.5 | 0.068 | 0.02965 | -0.015 | 2.287
-1 | 0.122 | 0.02935 | -0.015 | 4.149
-0.5 | 0.176 | 0.02933 | -0.014 | 5.998
0 | 0.287 | 0.00605 | -0.015 | 47.51
0.5 | 0.284 | 0.02609 | -0.004 | 10.883
1 | 0.338 | 0.02965 | -0.014 | 11.382
1.5 | 0.391 | 0.02986 | -0.014 | 13.094
2 | 0.444 | 0.02805 | -0.014 | 15.842
2.5 | 0.498 | 0.02867 | -0.014 | 17.351
3 | 0.549 | 0.02952 | -0.015 | 18.608
3.5 | 0.598 | 0.03055 | -0.015 | 19.582
4 | 0.643 | 0.03173 | -0.015 | 20.263
4.5 | 0.681 | 0.03313 | -0.015 | 20.548
5 | 0.882 | 0.01141 | -0.049 | 77.314
5.5 | 0.883 | 0.012 | -0.048 | 73.55
6 | 0.774 | 0.01269 | -0.048 | 60.977
6.5 | 0.578 | 0.01375 | -0.048 | 42.08
7 | 0.612 | 0.01485 | -0.048 | 41.194
7.5 | 0.638 | 0.01681 | -0.048 | 37.941
8 | 0.657 | 0.01889 | -0.047 | 34.794
8.5 | 0.666 | 0.02379 | -0.045 | 28.004
9 | 0.655 | 0.03961 | -0.04 | 16.545
9.5 | 0.645 | 0.06295 | -0.033 | 10.251
10 | 0.652 | 0.09256 | -0.024 | 7.04
10.5 | 0.677 | 0.07686 | -0.022 | 8.803
11 | 0.703 | 0.09848 | -0.023 | 7.14
11.5 | 0.729 | 0.10183 | -0.023 | 7.161
12 | 0.756 | 0.1075 | -0.023 | 7.033
12.5 | 0.783 | 0.1116 | -0.024 | 7.016
13 | 0.81 | 0.11635 | -0.025 | 6.964
13.5 | 0.838 | 0.12204 | -0.026 | 6.863
14 | 0.863 | 0.12504 | -0.026 | 6.903
14.5 | 0.894 | 0.17172 | -0.028 | 5.204
15 | 0.918 | 0.21314 | -0.028 | 4.309
15.5 | 0.943 | 0.13697 | -0.027 | 6.886
16 | 0.969 | 0.14366 | -0.027 | 6.746
16.5 | 0.996 | 0.14756 | -0.028 | 6.75
17 | 1.022 | 0.15297 | -0.028 | 6.683
17.5 | 1.049 | 0.15847 | -0.029 | 6.618
18 | 1.075 | 0.16269 | -0.029 | 6.605
18.5 | 1.101 | 0.16534 | -0.029 | 6.66
19 | 1.126 | 0.16978 | -0.029 | 6.634
19.5 | 1.154 | 0.17662 | -0.03 | 6.531
20 | 1.178 | 0.18237 | -0.03 | 6.462

## 56. Re 2M Mach 0.50 (2)
BIGFOIL.COM POLAR EXPORT
DA7520
DA7520 |  |  |  | Cl Max: | 1.3032 | at alpha= | 8.5 | deg
XFOIL ncrit=9 |  |  |  | L/D Max: | 110.216 | at alpha= | 5 | deg
Re: | 2000000 |  |  | Cd Min: | 0.28055 | at alpha= | -19.5 | deg
Mach: | 0.5 |  |  | Cl=0 at alpha= | -1.9206 | deg
|  |  |  | @ Cl=0.1, Cd= | 0.0068488
|  |  |  | @ Cl=0.4, Cd= | 0.0055568
|  |  |  | @ Cl=0.6, Cd= | 0.0059108
alpha (deg) | Cl | Cd | Cm | Cl/Cd
-19.5 | -0.917 | 0.28055 | 0.1023 | -3.2686
-19 | -0.895 | 0.27263 | 0.0974 | -3.2828
-18.5 | -0.8727 | 0.26461 | 0.0925 | -3.2981
-18 | -0.8504 | 0.25657 | 0.0877 | -3.3145
-17.5 | -0.8281 | 0.24854 | 0.083 | -3.3319
-17 | -0.8059 | 0.24051 | 0.0784 | -3.3508
-16.5 | -0.7839 | 0.23244 | 0.0739 | -3.3725
-16 | -0.7617 | 0.22384 | 0.0693 | -3.4029
-15.5 | -0.7401 | 0.21478 | 0.0643 | -3.4459
-15 | -0.7195 | 0.20626 | 0.0596 | -3.4883
-14.5 | -0.6997 | 0.1987 | 0.0564 | -3.5214
-14 | -0.6796 | 0.19121 | 0.0527 | -3.5542
-13.5 | -0.6599 | 0.18357 | 0.049 | -3.5948
-13 | -0.6407 | 0.1758 | 0.0454 | -3.6445
-12.5 | -0.6224 | 0.16801 | 0.0419 | -3.7045
-12 | -0.6049 | 0.15994 | 0.0385 | -3.782
-11.5 | -0.5887 | 0.15142 | 0.0346 | -3.8879
-11 | -0.5742 | 0.14323 | 0.0311 | -4.0089
-10.5 | -0.5605 | 0.13511 | 0.0278 | -4.1485
-10 | -0.5475 | 0.12712 | 0.0247 | -4.307
-9 | -0.5247 | 0.11159 | 0.0192 | -4.702
-8.5 | -0.5131 | 0.10414 | 0.0162 | -4.927
-8 | -0.5034 | 0.09617 | 0.0127 | -5.2345
-7 | -0.4935 | 0.07879 | 0.0042 | -6.2635
-6.5 | -0.4902 | 0.07051 | -0.0011 | -6.9522
-6 | -0.4766 | 0.06014 | -0.0132 | -7.9248
-5.5 | -0.4523 | 0.04734 | -0.0285 | -9.5543
-5 | -0.4226 | 0.03238 | -0.0405 | -13.0513
-4.5 | -0.3335 | 0.0146 | -0.0576 | -22.8425
-4 | -0.281 | 0.00914 | -0.0545 | -30.744
-3.5 | -0.2147 | 0.00805 | -0.052 | -26.6708
-3 | -0.1467 | 0.0077 | -0.0503 | -19.0519
-2.5 | -0.0785 | 0.00737 | -0.0491 | -10.6513
-2 | -0.0107 | 0.00711 | -0.048 | -1.5049
-1.5 | 0.0567 | 0.00692 | -0.0471 | 8.1936
-1 | 0.1236 | 0.00681 | -0.0463 | 18.1498
-0.5 | 0.1899 | 0.00662 | -0.0457 | 28.6858
0 | 0.2553 | 0.00632 | -0.0452 | 40.3956
0.5 | 0.3207 | 0.00606 | -0.0448 | 52.9208
1 | 0.385 | 0.00569 | -0.0443 | 67.6626
1.5 | 0.4492 | 0.00512 | -0.0431 | 87.7344
2 | 0.5154 | 0.00545 | -0.0423 | 94.5688
2.5 | 0.5818 | 0.00581 | -0.0415 | 100.1377
3 | 0.6486 | 0.00618 | -0.0406 | 104.9515
3.5 | 0.7154 | 0.00664 | -0.0396 | 107.741
4 | 0.7825 | 0.00716 | -0.0384 | 109.2877
5 | 0.9181 | 0.00833 | -0.0354 | 110.2161
5.5 | 0.9816 | 0.00972 | -0.0332 | 100.9877
6 | 1.0498 | 0.01064 | -0.0308 | 98.6654
6.5 | 1.1184 | 0.01168 | -0.028 | 95.7534
7 | 1.1853 | 0.01317 | -0.0245 | 90
7.5 | 1.2461 | 0.01554 | -0.0201 | 80.1866
8 | 1.2904 | 0.01963 | -0.0145 | 65.7361
8.5 | 1.3032 | 0.02603 | -0.0093 | 50.0653
9 | 1.2783 | 0.03447 | -0.0088 | 37.0844
9.5 | 1.2468 | 0.04896 | -0.0221 | 25.4657
10 | 1.2096 | 0.06343 | -0.0316 | 19.0698
10.5 | 1.1715 | 0.07699 | -0.039 | 15.2163
11 | 1.135 | 0.09033 | -0.046 | 12.565
11.5 | 1.1003 | 0.10388 | -0.053 | 10.592
12 | 1.0708 | 0.1175 | -0.0602 | 9.1132
12.5 | 1.0464 | 0.13137 | -0.0675 | 7.9653
13 | 1.0268 | 0.1455 | -0.0752 | 7.057
13.5 | 1.0108 | 0.1602 | -0.0832 | 6.3096

## 57. Re 3M Mach 0.00 (1)
BIGFOIL.COM POLAR EXPORT
DA7520
DA7520 |  |  |  | Cl Max: | 1.044 | at alpha= | 9.5 | deg
JavaFoil+Calcfoil stall+Eppler ext transition |  |  |  | L/D Max: | 89.204 | at alpha= | 6.5 | deg
Re: | 3000000 |  |  | Cd Min: | 0.0043 | at alpha= | 0 | deg
Mach: | 0 |  |  | Cl=0 at alpha= | -2.1379 | deg
|  |  |  | @ Cl=0.1, Cd= | 0.029167
|  |  |  | @ Cl=0.4, Cd= | 0.028171
|  |  |  | @ Cl=0.6, Cd= | 0.032617
alpha (deg) | Cl | Cd | Cm | Cl/Cd
-13.5 | -0.294 | 0.09048 | -0.023 | -3.255
-13 | -0.308 | 0.08571 | -0.023 | -3.588
-12.5 | -0.32 | 0.08038 | -0.023 | -3.987
-12 | -0.333 | 0.0757 | -0.023 | -4.399
-11.5 | -0.345 | 0.07133 | -0.024 | -4.833
-11 | -0.354 | 0.07089 | -0.022 | -4.996
-10.5 | -0.365 | 0.06271 | -0.024 | -5.817
-10 | -0.37 | 0.06257 | -0.023 | -5.918
-9.5 | -0.375 | 0.05829 | -0.023 | -6.437
-9 | -0.377 | 0.05432 | -0.024 | -6.944
-8.5 | -0.463 | 0.00989 | -0.043 | -46.808
-8 | -0.456 | 0.00921 | -0.043 | -49.496
-7.5 | -0.444 | 0.00891 | -0.043 | -49.787
-7 | -0.425 | 0.00855 | -0.043 | -49.76
-6.5 | -0.402 | 0.00825 | -0.043 | -48.705
-6 | -0.372 | 0.00885 | -0.043 | -42.041
-5.5 | -0.337 | 0.0087 | -0.043 | -38.741
-5 | -0.297 | 0.00851 | -0.043 | -34.886
-4.5 | -0.252 | 0.0083 | -0.043 | -30.394
-4 | -0.204 | 0.0082 | -0.043 | -24.859
-3.5 | -0.152 | 0.00802 | -0.043 | -18.964
-3 | -0.098 | 0.00795 | -0.043 | -12.3
-2.5 | -0.042 | 0.00785 | -0.043 | -5.318
-2 | 0.016 | 0.00782 | -0.043 | 1.994
-1.5 | 0.059 | 0.02942 | -0.013 | 2.006
-1 | 0.106 | 0.02913 | -0.013 | 3.629
-0.5 | 0.153 | 0.02905 | -0.013 | 5.251
0 | 0.249 | 0.0043 | -0.013 | 57.894
0.5 | 0.307 | 0.00912 | -0.042 | 33.7
1 | 0.293 | 0.0295 | -0.012 | 9.916
1.5 | 0.339 | 0.02975 | -0.012 | 11.396
2 | 0.385 | 0.02798 | -0.012 | 13.774
2.5 | 0.432 | 0.02858 | -0.013 | 15.101
3 | 0.477 | 0.02935 | -0.013 | 16.258
3.5 | 0.522 | 0.03033 | -0.013 | 17.195
4 | 0.565 | 0.03149 | -0.013 | 17.93
4.5 | 0.606 | 0.03281 | -0.013 | 18.471
5 | 0.806 | 0.00935 | -0.042 | 86.198
5.5 | 0.852 | 0.00969 | -0.042 | 87.959
6 | 0.894 | 0.01005 | -0.042 | 88.985
6.5 | 0.932 | 0.01045 | -0.042 | 89.204
7 | 0.965 | 0.01082 | -0.042 | 89.162
7.5 | 0.993 | 0.01122 | -0.042 | 88.436
8 | 1.015 | 0.01195 | -0.042 | 84.922
8.5 | 1.03 | 0.0125 | -0.042 | 82.407
9 | 1.04 | 0.0131 | -0.042 | 79.437
9.5 | 1.044 | 0.01339 | -0.042 | 77.99
10 | 1.042 | 0.01405 | -0.042 | 74.18
10.5 | 1.029 | 0.01601 | -0.042 | 64.268
11 | 1.016 | 0.01601 | -0.042 | 63.464
11.5 | 0.969 | 0.01961 | -0.04 | 49.429
12 | 0.924 | 0.02485 | -0.039 | 37.188
12.5 | 0.886 | 0.0299 | -0.038 | 29.624
13 | 0.846 | 0.03657 | -0.037 | 23.119
13.5 | 0.806 | 0.04409 | -0.036 | 18.272
14 | 0.765 | 0.05336 | -0.035 | 14.337
14.5 | 0.726 | 0.06297 | -0.034 | 11.531

## 58. Re 3M Mach 0.00 (2)
BIGFOIL.COM POLAR EXPORT
DA7520
DA7520 |  |  |  | Cl Max: | 1.5854 | at alpha= | 14.5 | deg
XFOIL ncrit=9 |  |  |  | L/D Max: | 113.569 | at alpha= | 5 | deg
Re: | 3000000 |  |  | Cd Min: | 0.18355 | at alpha= | 19.5 | deg
Mach: | 0 |  |  | Cl=0 at alpha= | -1.9697 | deg
|  |  |  | @ Cl=0.1, Cd= | 0.0061393
|  |  |  | @ Cl=0.4, Cd= | 0.0047885
|  |  |  | @ Cl=0.6, Cd= | 0.0055303
alpha (deg) | Cl | Cd | Cm | Cl/Cd
-11 | -0.9636 | 0.02672 | -0.0436 | -36.0629
-10.5 | -0.9331 | 0.02045 | -0.0437 | -45.6284
-10 | -0.891 | 0.01702 | -0.043 | -52.3502
-9.5 | -0.8444 | 0.0147 | -0.0422 | -57.4422
-9 | -0.7954 | 0.01295 | -0.0414 | -61.4208
-8.5 | -0.7448 | 0.01158 | -0.0406 | -64.3178
-8 | -0.693 | 0.01048 | -0.0398 | -66.126
-7.5 | -0.6404 | 0.00959 | -0.0391 | -66.7779
-7 | -0.5872 | 0.00888 | -0.0383 | -66.1261
-6.5 | -0.5339 | 0.00809 | -0.0376 | -65.9951
-6 | -0.4802 | 0.00748 | -0.0369 | -64.1979
-5.5 | -0.4262 | 0.00705 | -0.0362 | -60.4539
-5 | -0.3522 | 0.00656 | -0.0401 | -53.689
-4.5 | -0.2773 | 0.0066 | -0.044 | -42.0152
-4 | -0.2254 | 0.00662 | -0.0428 | -34.0483
-3.5 | -0.1708 | 0.00662 | -0.0422 | -25.8006
-3 | -0.1152 | 0.00647 | -0.0418 | -17.8053
-2.5 | -0.0593 | 0.00636 | -0.0415 | -9.3239
-2 | -0.0034 | 0.00626 | -0.0412 | -0.54313
-1.5 | 0.0527 | 0.00619 | -0.0409 | 8.5137
-1 | 0.1087 | 0.00613 | -0.0406 | 17.7325
-0.5 | 0.1643 | 0.00589 | -0.0404 | 27.8947
0 | 0.2198 | 0.00573 | -0.0403 | 38.3595
0.5 | 0.2753 | 0.00555 | -0.0401 | 49.6036
1 | 0.3305 | 0.00529 | -0.04 | 62.4764
1.5 | 0.3842 | 0.00484 | -0.0395 | 79.3802
2 | 0.4394 | 0.00466 | -0.0389 | 94.2918
2.5 | 0.495 | 0.00491 | -0.0386 | 100.8147
3 | 0.5506 | 0.00518 | -0.0384 | 106.2934
3.5 | 0.6056 | 0.00557 | -0.038 | 108.7253
4 | 0.6605 | 0.00596 | -0.0377 | 110.8221
4.5 | 0.7154 | 0.00634 | -0.0374 | 112.8391
5 | 0.77 | 0.00678 | -0.0371 | 113.5693
5.5 | 0.8238 | 0.00735 | -0.0367 | 112.0816
6 | 0.8753 | 0.00839 | -0.0359 | 104.3266
6.5 | 0.9291 | 0.00896 | -0.0355 | 103.6942
7 | 0.9828 | 0.00948 | -0.035 | 103.6709
7.5 | 1.0358 | 0.0101 | -0.0345 | 102.5545
8 | 1.0883 | 0.0108 | -0.0339 | 100.7685
8.5 | 1.1399 | 0.0116 | -0.0333 | 98.2672
9 | 1.1906 | 0.0125 | -0.0325 | 95.248
9.5 | 1.2403 | 0.01351 | -0.0317 | 91.8061
10 | 1.2888 | 0.01463 | -0.0308 | 88.093
10.5 | 1.3346 | 0.01608 | -0.0296 | 82.9975
11 | 1.3727 | 0.01852 | -0.0277 | 74.1199
11.5 | 1.4189 | 0.01953 | -0.0267 | 72.6523
12 | 1.4616 | 0.0209 | -0.0254 | 69.933
12.5 | 1.5005 | 0.02255 | -0.0238 | 66.541
13 | 1.5347 | 0.02451 | -0.0219 | 62.6153
13.5 | 1.5645 | 0.0266 | -0.0196 | 58.8158
14 | 1.5839 | 0.02904 | -0.0164 | 54.542
14.5 | 1.5854 | 0.03243 | -0.0128 | 48.8868
15 | 1.5846 | 0.03795 | -0.0138 | 41.7549
15.5 | 1.5702 | 0.04749 | -0.0194 | 33.0638
16 | 1.5361 | 0.06105 | -0.0272 | 25.1613
16.5 | 1.4554 | 0.08268 | -0.0384 | 17.6028
17 | 1.3754 | 0.1047 | -0.0491 | 13.1366
17.5 | 1.3176 | 0.12388 | -0.0586 | 10.6361
18 | 1.2763 | 0.14077 | -0.0673 | 9.0666
18.5 | 1.2472 | 0.15584 | -0.0754 | 8.0031
19 | 1.2253 | 0.1701 | -0.0835 | 7.2034
19.5 | 1.2094 | 0.18355 | -0.0916 | 6.5889

## 59. Re 3M Mach 0.10 (1)
BIGFOIL.COM POLAR EXPORT
DA7520
DA7520 |  |  |  | Cl Max: | 1.034 | at alpha= | 9.5 | deg
JavaFoil+Calcfoil stall+Eppler ext transition |  |  |  | L/D Max: | 88.858 | at alpha= | 6.5 | deg
Re: | 3000000 |  |  | Cd Min: | 0.00431 | at alpha= | 0 | deg
Mach: | 0.1 |  |  | Cl=0 at alpha= | -2.1379 | deg
|  |  |  | @ Cl=0.1, Cd= | 0.029167
|  |  |  | @ Cl=0.4, Cd= | 0.028139
|  |  |  | @ Cl=0.6, Cd= | 0.032527
alpha (deg) | Cl | Cd | Cm | Cl/Cd
-13 | -0.272 | 0.08631 | -0.023 | -3.153
-12.5 | -0.287 | 0.07942 | -0.023 | -3.613
-12 | -0.302 | 0.07645 | -0.023 | -3.951
-11.5 | -0.316 | 0.07202 | -0.023 | -4.391
-11 | -0.329 | 0.07168 | -0.022 | -4.585
-10.5 | -0.342 | 0.06341 | -0.024 | -5.39
-10 | -0.352 | 0.05926 | -0.025 | -5.942
-9.5 | -0.358 | 0.05882 | -0.023 | -6.09
-9 | -0.363 | 0.0548 | -0.023 | -6.625
-8.5 | -0.387 | 0.03154 | -0.034 | -12.285
-8 | -0.445 | 0.00928 | -0.043 | -47.984
-7.5 | -0.436 | 0.00895 | -0.043 | -48.688
-7 | -0.42 | 0.00861 | -0.043 | -48.787
-6.5 | -0.398 | 0.0083 | -0.043 | -47.96
-6 | -0.37 | 0.00887 | -0.043 | -41.732
-5.5 | -0.336 | 0.00872 | -0.043 | -38.572
-5 | -0.297 | 0.00853 | -0.043 | -34.819
-4.5 | -0.253 | 0.00831 | -0.043 | -30.394
-4 | -0.204 | 0.00821 | -0.043 | -24.896
-3.5 | -0.153 | 0.00803 | -0.043 | -19.009
-3 | -0.098 | 0.00799 | -0.043 | -12.294
-2.5 | -0.042 | 0.00785 | -0.043 | -5.339
-2 | 0.016 | 0.00782 | -0.043 | 2.002
-1.5 | 0.059 | 0.02942 | -0.013 | 2.015
-1 | 0.106 | 0.02913 | -0.013 | 3.647
-0.5 | 0.153 | 0.02905 | -0.013 | 5.277
0 | 0.25 | 0.00431 | -0.013 | 58.12
0.5 | 0.309 | 0.00914 | -0.043 | 33.812
1 | 0.294 | 0.02951 | -0.012 | 9.963
1.5 | 0.341 | 0.02756 | -0.012 | 12.364
2 | 0.387 | 0.02797 | -0.012 | 13.844
2.5 | 0.434 | 0.02858 | -0.013 | 15.18
3 | 0.48 | 0.02935 | -0.013 | 16.339
3.5 | 0.524 | 0.03035 | -0.013 | 17.269
4 | 0.567 | 0.03149 | -0.013 | 18.015
4.5 | 0.609 | 0.03281 | -0.013 | 18.554
5 | 0.809 | 0.00937 | -0.042 | 86.387
5.5 | 0.855 | 0.00973 | -0.042 | 87.866
6 | 0.897 | 0.0101 | -0.042 | 88.774
6.5 | 0.934 | 0.01051 | -0.042 | 88.858
7 | 0.966 | 0.0109 | -0.042 | 88.655
7.5 | 0.992 | 0.0113 | -0.042 | 87.79
8 | 1.012 | 0.01203 | -0.042 | 84.175
8.5 | 1.026 | 0.01261 | -0.042 | 81.393
9 | 1.033 | 0.01322 | -0.042 | 78.137
9.5 | 1.034 | 0.01354 | -0.042 | 76.308
10 | 1.028 | 0.01423 | -0.042 | 72.227
10.5 | 1.008 | 0.01622 | -0.042 | 62.152
11 | 0.991 | 0.01613 | -0.042 | 61.442
11.5 | 0.936 | 0.02065 | -0.04 | 45.348
12 | 0.888 | 0.02647 | -0.039 | 33.523
12.5 | 0.845 | 0.03205 | -0.038 | 26.36
13 | 0.802 | 0.03883 | -0.037 | 20.656
13.5 | 0.757 | 0.0475 | -0.036 | 15.939
14 | 0.713 | 0.05743 | -0.034 | 12.415
14.5 | 0.673 | 0.06648 | -0.033 | 10.119

## 60. Re 3M Mach 0.10 (2)
BIGFOIL.COM POLAR EXPORT
DA7520
DA7520 |  |  |  | Cl Max: | 1.5572 | at alpha= | 14 | deg
XFOIL ncrit=9 |  |  |  | L/D Max: | 113.759 | at alpha= | 5 | deg
Re: | 3000000 |  |  | Cd Min: | 0.19027 | at alpha= | -15 | deg
Mach: | 0.1 |  |  | Cl=0 at alpha= | -1.9681 | deg
|  |  |  | @ Cl=0.1, Cd= | 0.0061482
|  |  |  | @ Cl=0.4, Cd= | 0.0048134
|  |  |  | @ Cl=0.6, Cd= | 0.0055258
alpha (deg) | Cl | Cd | Cm | Cl/Cd
-15 | -0.6834 | 0.19027 | 0.0516 | -3.5917
-14.5 | -0.6686 | 0.18352 | 0.0485 | -3.6432
-14 | -0.6549 | 0.17656 | 0.0454 | -3.7092
-13.5 | -0.6419 | 0.16935 | 0.0424 | -3.7904
-13 | -0.6297 | 0.16161 | 0.0394 | -3.8964
-12.5 | -0.6188 | 0.15367 | 0.0362 | -4.0268
-12 | -0.6083 | 0.14604 | 0.0333 | -4.1653
-11.5 | -0.5988 | 0.13832 | 0.0304 | -4.3291
-10 | -0.8902 | 0.02031 | -0.0442 | -43.8306
-9.5 | -0.8482 | 0.01646 | -0.0434 | -51.531
-9 | -0.8007 | 0.01401 | -0.0425 | -57.152
-8.5 | -0.7505 | 0.01225 | -0.0416 | -61.2653
-8 | -0.6986 | 0.01092 | -0.0407 | -63.9744
-7.5 | -0.6458 | 0.00988 | -0.0398 | -65.3644
-7 | -0.5921 | 0.00906 | -0.039 | -65.3532
-6.5 | -0.538 | 0.00843 | -0.0382 | -63.8197
-6 | -0.4841 | 0.00757 | -0.0374 | -63.9498
-5.5 | -0.4296 | 0.00711 | -0.0366 | -60.4219
-5 | -0.3535 | 0.00658 | -0.0408 | -53.7234
-4.5 | -0.2797 | 0.00662 | -0.0443 | -42.2508
-4 | -0.2272 | 0.00665 | -0.0431 | -34.1654
-3.5 | -0.1722 | 0.00664 | -0.0425 | -25.9337
-3 | -0.1162 | 0.00649 | -0.0421 | -17.9045
-2.5 | -0.0599 | 0.00638 | -0.0417 | -9.3887
-2 | -0.0036 | 0.00627 | -0.0414 | -0.57416
-1.5 | 0.0529 | 0.00619 | -0.0411 | 8.546
-1 | 0.1092 | 0.00614 | -0.0408 | 17.785
-0.5 | 0.1652 | 0.00591 | -0.0406 | 27.9526
0 | 0.2209 | 0.00574 | -0.0404 | 38.4843
0.5 | 0.2768 | 0.00556 | -0.0403 | 49.7842
1 | 0.3323 | 0.00531 | -0.0401 | 62.58
1.5 | 0.3864 | 0.00486 | -0.0397 | 79.5062
2 | 0.4419 | 0.00467 | -0.0391 | 94.6253
2.5 | 0.4979 | 0.00492 | -0.0388 | 101.1992
3 | 0.5538 | 0.0052 | -0.0385 | 106.5
3.5 | 0.6091 | 0.00559 | -0.0381 | 108.9624
4 | 0.6644 | 0.00598 | -0.0378 | 111.1037
4.5 | 0.7197 | 0.00637 | -0.0374 | 112.9827
5 | 0.7747 | 0.00681 | -0.0371 | 113.7592
5.5 | 0.8288 | 0.00742 | -0.0366 | 111.6981
6 | 0.8806 | 0.0085 | -0.0358 | 103.6
6.5 | 0.935 | 0.00901 | -0.0354 | 103.7736
7 | 0.9892 | 0.00955 | -0.0349 | 103.5812
7.5 | 1.0427 | 0.01019 | -0.0343 | 102.3258
8 | 1.0956 | 0.01092 | -0.0336 | 100.3297
8.5 | 1.1476 | 0.01175 | -0.0328 | 97.6681
9 | 1.1987 | 0.0127 | -0.032 | 94.3858
9.5 | 1.2486 | 0.01377 | -0.0311 | 90.6754
10 | 1.2973 | 0.01496 | -0.03 | 86.7179
10.5 | 1.3427 | 0.01655 | -0.0287 | 81.1299
11 | 1.3801 | 0.01912 | -0.0266 | 72.181
11.5 | 1.4256 | 0.02029 | -0.0254 | 70.2612
12 | 1.4668 | 0.02188 | -0.0238 | 67.0384
12.5 | 1.5035 | 0.02378 | -0.0218 | 63.2254
13 | 1.5338 | 0.02607 | -0.0194 | 58.8339
13.5 | 1.5569 | 0.02859 | -0.0166 | 54.4561
14 | 1.5572 | 0.03204 | -0.0124 | 48.6017
14.5 | 1.5507 | 0.03824 | -0.0135 | 40.5518
15 | 1.5355 | 0.04821 | -0.0196 | 31.8502
15.5 | 1.4888 | 0.06407 | -0.029 | 23.2371
16 | 1.4311 | 0.0818 | -0.038 | 17.4951
16.5 | 1.3654 | 0.10115 | -0.0474 | 13.4988
17 | 1.3057 | 0.12049 | -0.057 | 10.8366
17.5 | 1.2659 | 0.13694 | -0.0653 | 9.2442
18 | 1.2334 | 0.15267 | -0.0737 | 8.0789
18.5 | 1.2108 | 0.16714 | -0.0819 | 7.2442
19 | 1.1918 | 0.18141 | -0.0903 | 6.5696

## 61. Re 3M Mach 0.25 (1)
BIGFOIL.COM POLAR EXPORT
DA7520
DA7520 |  |  |  | Cl Max: | 0.987 | at alpha= | 8 | deg
JavaFoil+Calcfoil stall+Eppler ext transition |  |  |  | L/D Max: | 87.736 | at alpha= | 6 | deg
Re: | 3000000 |  |  | Cd Min: | 0.00564 | at alpha= | 0 | deg
Mach: | 0.25 |  |  | Cl=0 at alpha= | -2.1356 | deg
|  |  |  | @ Cl=0.1, Cd= | 0.029178
|  |  |  | @ Cl=0.4, Cd= | 0.027928
|  |  |  | @ Cl=0.6, Cd= | 0.05585
alpha (deg) | Cl | Cd | Cm | Cl/Cd
-12 | -0.056 | 0.07893 | -0.022 | -0.71
-11.5 | -0.053 | 0.07355 | -0.023 | -0.724
-11 | -0.05 | 0.06902 | -0.023 | -0.732
-10.5 | -0.106 | 0.06518 | -0.023 | -1.629
-10 | -0.161 | 0.06234 | -0.024 | -2.586
-9.5 | -0.202 | 0.0618 | -0.023 | -3.263
-9 | -0.235 | 0.05587 | -0.021 | -4.203
-8.5 | -0.265 | 0.04986 | -0.026 | -5.309
-8 | -0.288 | 0.04382 | -0.028 | -6.574
-7.5 | -0.366 | 0.00925 | -0.045 | -39.586
-7 | -0.372 | 0.00881 | -0.044 | -42.203
-6.5 | -0.367 | 0.00848 | -0.044 | -43.28
-6 | -0.352 | 0.00914 | -0.044 | -38.505
-5.5 | -0.327 | 0.00888 | -0.044 | -36.86
-5 | -0.294 | 0.00861 | -0.044 | -34.159
-4.5 | -0.253 | 0.00843 | -0.044 | -30.044
-4 | -0.207 | 0.00824 | -0.044 | -25.074
-3.5 | -0.155 | 0.00806 | -0.044 | -19.273
-3 | -0.1 | 0.008 | -0.044 | -12.55
-2.5 | -0.043 | 0.00788 | -0.044 | -5.448
-2 | 0.016 | 0.00785 | -0.044 | 2.048
-1.5 | 0.061 | 0.02943 | -0.014 | 2.069
-1 | 0.109 | 0.02912 | -0.013 | 3.748
-0.5 | 0.157 | 0.02922 | -0.013 | 5.389
0 | 0.257 | 0.00564 | -0.013 | 45.582
0.5 | 0.317 | 0.00581 | -0.014 | 54.628
1 | 0.302 | 0.02949 | -0.013 | 10.244
1.5 | 0.35 | 0.02755 | -0.013 | 12.705
2 | 0.398 | 0.0279 | -0.013 | 14.263
2.5 | 0.446 | 0.02858 | -0.013 | 15.593
3 | 0.493 | 0.02936 | -0.013 | 16.78
3.5 | 0.538 | 0.03034 | -0.013 | 17.736
4 | 0.582 | 0.03149 | -0.014 | 18.479
4.5 | 0.624 | 0.03284 | -0.014 | 18.991
5 | 0.828 | 0.0096 | -0.043 | 86.162
5.5 | 0.872 | 0.00997 | -0.043 | 87.465
6 | 0.91 | 0.01037 | -0.043 | 87.736
6.5 | 0.942 | 0.01085 | -0.043 | 86.851
7 | 0.966 | 0.0114 | -0.043 | 84.743
7.5 | 0.982 | 0.01192 | -0.043 | 82.4
8 | 0.987 | 0.01256 | -0.043 | 78.624
8.5 | 0.982 | 0.01328 | -0.043 | 73.965
9 | 0.966 | 0.01409 | -0.043 | 68.593
9.5 | 0.939 | 0.01443 | -0.043 | 65.104
10 | 0.901 | 0.01541 | -0.043 | 58.455
10.5 | 0.824 | 0.01913 | -0.042 | 43.081
11 | 0.749 | 0.02368 | -0.04 | 31.617
11.5 | 0.67 | 0.02983 | -0.039 | 22.456
12 | 0.59 | 0.03703 | -0.038 | 15.942
12.5 | 0.507 | 0.04611 | -0.036 | 11
13 | 0.423 | 0.05585 | -0.035 | 7.576

## 62. Re 3M Mach 0.25 (2)
BIGFOIL.COM POLAR EXPORT
DA7520
DA7520 |  |  |  | Cl Max: | 1.4406 | at alpha= | 12 | deg
XFOIL ncrit=9 |  |  |  | L/D Max: | 114.578 | at alpha= | 5 | deg
Re: | 3000000 |  |  | Cd Min: | 0.10745 | at alpha= | -9.5 | deg
Mach: | 0.25 |  |  | Cl=0 at alpha= | -1.9598 | deg
|  |  |  | @ Cl=0.1, Cd= | 0.0062003
|  |  |  | @ Cl=0.4, Cd= | 0.004984
|  |  |  | @ Cl=0.6, Cd= | 0.0054839
alpha (deg) | Cl | Cd | Cm | Cl/Cd
-9.5 | -0.5684 | 0.10745 | 0.0184 | -5.2899
-9 | -0.5625 | 0.09967 | 0.0149 | -5.6436
-8 | -0.7103 | 0.02091 | -0.045 | -33.9694
-7.5 | -0.6717 | 0.01349 | -0.0442 | -49.7924
-7 | -0.6186 | 0.01098 | -0.0429 | -56.3388
-6.5 | -0.5627 | 0.00951 | -0.0415 | -59.1693
-6 | -0.5059 | 0.00847 | -0.0403 | -59.7285
-5.5 | -0.4473 | 0.00749 | -0.0395 | -59.7196
-5 | -0.3603 | 0.00682 | -0.045 | -52.8299
-4.5 | -0.2928 | 0.00675 | -0.0461 | -43.3778
-4 | -0.2373 | 0.00681 | -0.0448 | -34.8458
-3.5 | -0.1799 | 0.00675 | -0.044 | -26.6519
-3 | -0.1216 | 0.00659 | -0.0435 | -18.4522
-2.5 | -0.0631 | 0.00646 | -0.0431 | -9.7678
-2 | -0.0047 | 0.00633 | -0.0426 | -0.7425
-1.5 | 0.0538 | 0.00624 | -0.0422 | 8.6218
-1 | 0.112 | 0.00619 | -0.0419 | 18.0937
-0.5 | 0.1698 | 0.00602 | -0.0416 | 28.206
0 | 0.2275 | 0.00581 | -0.0414 | 39.1566
0.5 | 0.2851 | 0.00564 | -0.0412 | 50.5496
1 | 0.3425 | 0.00541 | -0.041 | 63.3087
1.5 | 0.3985 | 0.00499 | -0.0406 | 79.8597
2 | 0.4555 | 0.00476 | -0.0398 | 95.6933
2.5 | 0.5134 | 0.00502 | -0.0394 | 102.2709
3 | 0.5715 | 0.00528 | -0.0391 | 108.2386
3.5 | 0.6288 | 0.00569 | -0.0386 | 110.5097
4.5 | 0.7437 | 0.00652 | -0.0377 | 114.0644
5 | 0.8009 | 0.00699 | -0.0371 | 114.578
5.5 | 0.8558 | 0.00792 | -0.0363 | 108.0556
6 | 0.9113 | 0.00877 | -0.0354 | 103.9111
6.5 | 0.9684 | 0.00931 | -0.0346 | 104.0172
7 | 1.0251 | 0.00994 | -0.0338 | 103.1288
7.5 | 1.0811 | 0.0107 | -0.0327 | 101.0374
8 | 1.1363 | 0.01159 | -0.0316 | 98.0414
8.5 | 1.1905 | 0.01264 | -0.0303 | 94.1851
9 | 1.2434 | 0.01386 | -0.0288 | 89.7114
9.5 | 1.2944 | 0.01531 | -0.0271 | 84.546
10 | 1.3428 | 0.01703 | -0.0252 | 78.8491
10.5 | 1.3859 | 0.01927 | -0.0228 | 71.9201
11 | 1.4169 | 0.02268 | -0.0196 | 62.4735
11.5 | 1.4299 | 0.02735 | -0.0156 | 52.2815
12 | 1.4406 | 0.03088 | -0.0115 | 46.6516
12.5 | 1.4314 | 0.03719 | -0.0118 | 38.4888
13 | 1.404 | 0.04999 | -0.0211 | 28.0856
13.5 | 1.3709 | 0.06428 | -0.03 | 21.327
14 | 1.3149 | 0.08169 | -0.0393 | 16.0962

## 63. Re 3M Mach 0.50 (1)
BIGFOIL.COM POLAR EXPORT
DA7520
DA7520 |  |  |  | Cl Max: | 1.179 | at alpha= | 20 | deg
JavaFoil+Calcfoil stall+Eppler ext transition |  |  |  | L/D Max: | 83.363 | at alpha= | 4.5 | deg
Re: | 3000000 |  |  | Cd Min: | 0.00576 | at alpha= | 0 | deg
Mach: | 0.5 |  |  | Cl=0 at alpha= | -2.1385 | deg
|  |  |  | @ Cl=0.1, Cd= | 0.029376
|  |  |  | @ Cl=0.4, Cd= | 0.029398
|  |  |  | @ Cl=0.6, Cd= | 0.030412
alpha (deg) | Cl | Cd | Cm | Cl/Cd
-20 | -0.956 | 0.16903 | -0.029 | -5.655
-19.5 | -0.93 | 0.16392 | -0.029 | -5.674
-19 | -0.903 | 0.15909 | -0.029 | -5.674
-18.5 | -0.877 | 0.15679 | -0.029 | -5.593
-18 | -0.851 | 0.14993 | -0.028 | -5.676
-17.5 | -0.825 | 0.14548 | -0.028 | -5.672
-17 | -0.799 | 0.19804 | -0.028 | -4.034
-16.5 | -0.771 | 0.13658 | -0.027 | -5.648
-16 | -0.745 | 0.1324 | -0.027 | -5.629
-15.5 | -0.719 | 0.12556 | -0.027 | -5.727
-15 | -0.692 | 0.12295 | -0.026 | -5.626
-14.5 | -0.665 | 0.11828 | -0.026 | -5.626
-14 | -0.639 | 0.11313 | -0.026 | -5.648
-13.5 | -0.612 | 0.10908 | -0.026 | -5.612
-13 | -0.585 | 0.09331 | -0.026 | -6.273
-12.5 | -0.559 | 0.08448 | -0.026 | -6.616
-12 | -0.532 | 0.07772 | -0.026 | -6.85
-11.5 | -0.505 | 0.08218 | -0.025 | -6.145
-11 | -0.478 | 0.0738 | -0.025 | -6.482
-10.5 | -0.452 | 0.06749 | -0.025 | -6.694
-10 | -0.424 | 0.07137 | -0.024 | -5.945
-9.5 | -0.398 | 0.06217 | -0.024 | -6.394
-9 | -0.371 | 0.06092 | -0.023 | -6.083
-8.5 | -0.344 | 0.06522 | -0.024 | -5.276
-8 | -0.317 | 0.06238 | -0.024 | -5.083
-7.5 | -0.29 | 0.05232 | -0.022 | -5.536
-7 | -0.263 | 0.05197 | -0.023 | -5.064
-6.5 | -0.237 | 0.04429 | -0.025 | -5.341
-6 | -0.21 | 0.04165 | -0.026 | -5.047
-5.5 | -0.186 | 0.03496 | -0.032 | -5.328
-5 | -0.193 | 0.00917 | -0.049 | -21.016
-4.5 | -0.159 | 0.00891 | -0.049 | -17.851
-4 | -0.126 | 0.0086 | -0.049 | -14.587
-3.5 | -0.152 | 0.00846 | -0.049 | -17.978
-3 | -0.106 | 0.00821 | -0.049 | -12.962
-2.5 | -0.047 | 0.00811 | -0.049 | -5.788
-2 | 0.018 | 0.00805 | -0.049 | 2.21
-1.5 | 0.068 | 0.02953 | -0.015 | 2.296
-1 | 0.122 | 0.02927 | -0.015 | 4.161
-0.5 | 0.176 | 0.02926 | -0.015 | 6.013
0 | 0.287 | 0.00576 | -0.015 | 49.891
0.5 | 0.284 | 0.02605 | -0.005 | 10.899
1 | 0.338 | 0.02945 | -0.014 | 11.461
1.5 | 0.391 | 0.02968 | -0.014 | 13.177
2 | 0.444 | 0.02802 | -0.014 | 15.86
2.5 | 0.498 | 0.02856 | -0.015 | 17.42
3 | 0.549 | 0.02936 | -0.015 | 18.71
3.5 | 0.598 | 0.03036 | -0.015 | 19.705
4 | 0.643 | 0.03153 | -0.015 | 20.391
4.5 | 0.85 | 0.0102 | -0.049 | 83.363
5 | 0.882 | 0.01072 | -0.049 | 82.283
5.5 | 0.883 | 0.01127 | -0.048 | 78.331
6 | 0.774 | 0.01192 | -0.048 | 64.895
6.5 | 0.578 | 0.01288 | -0.048 | 44.901
7 | 0.612 | 0.01387 | -0.048 | 44.098
7.5 | 0.645 | 0.01548 | -0.048 | 41.651
8 | 0.667 | 0.01699 | -0.048 | 39.228
8.5 | 0.678 | 0.0205 | -0.046 | 33.065
9 | 0.667 | 0.0338 | -0.042 | 19.74
9.5 | 0.653 | 0.05674 | -0.035 | 11.513
10 | 0.652 | 0.08915 | -0.024 | 7.317
10.5 | 0.687 | 0.07212 | -0.029 | 9.526
11 | 0.725 | 0.06975 | -0.033 | 10.393
11.5 | 0.73 | 0.09056 | -0.023 | 8.061
12 | 0.757 | 0.0945 | -0.024 | 8.008
12.5 | 0.784 | 0.0959 | -0.025 | 8.171
13 | 0.81 | 0.10831 | -0.025 | 7.483
13.5 | 0.838 | 0.11037 | -0.026 | 7.596
14 | 0.864 | 0.11792 | -0.026 | 7.324
14.5 | 0.894 | 0.1645 | -0.028 | 5.436
15 | 0.919 | 0.20372 | -0.028 | 4.509
15.5 | 0.944 | 0.12848 | -0.027 | 7.344
16 | 0.97 | 0.13348 | -0.028 | 7.264
16.5 | 0.996 | 0.13714 | -0.028 | 7.266
17 | 1.023 | 0.14429 | -0.028 | 7.088
17.5 | 1.049 | 0.14918 | -0.029 | 7.032
18 | 1.075 | 0.15267 | -0.029 | 7.043
18.5 | 1.101 | 0.157 | -0.029 | 7.015
19 | 1.127 | 0.16144 | -0.029 | 6.978
19.5 | 1.154 | 0.16459 | -0.03 | 7.01
20 | 1.179 | 0.17047 | -0.03 | 6.915

## 64. Re 3M Mach 0.50 (2)
BIGFOIL.COM POLAR EXPORT
DA7520
DA7520 |  |  |  | Cl Max: | 1.3233 | at alpha= | 8.5 | deg
XFOIL ncrit=9 |  |  |  | L/D Max: | 118.693 | at alpha= | 4.5 | deg
Re: | 3000000 |  |  | Cd Min: | 0.28958 | at alpha= | -20 | deg
Mach: | 0.5 |  |  | Cl=0 at alpha= | -1.9216 | deg
|  |  |  | @ Cl=0.1, Cd= | 0.0064415
|  |  |  | @ Cl=0.4, Cd= | 0.0057406
|  |  |  | @ Cl=0.6, Cd= | 0.0054745
alpha (deg) | Cl | Cd | Cm | Cl/Cd
-20 | -0.938 | 0.28958 | 0.1074 | -3.2392
-19.5 | -0.9155 | 0.28123 | 0.1022 | -3.2553
-19 | -0.893 | 0.27285 | 0.0971 | -3.2729
-18.5 | -0.8704 | 0.26446 | 0.0921 | -3.2912
-18 | -0.8481 | 0.2561 | 0.0872 | -3.3116
-17.5 | -0.8259 | 0.24777 | 0.0824 | -3.3333
-17 | -0.8039 | 0.2394 | 0.0777 | -3.358
-16.5 | -0.7822 | 0.23102 | 0.0731 | -3.3859
-16 | -0.7609 | 0.22262 | 0.0686 | -3.4179
-15.5 | -0.7411 | 0.21444 | 0.0644 | -3.456
-15 | -0.7197 | 0.20701 | 0.0604 | -3.4766
-14.5 | -0.6988 | 0.19927 | 0.0564 | -3.5068
-14 | -0.6781 | 0.19069 | 0.0522 | -3.556
-13.5 | -0.6588 | 0.1825 | 0.0483 | -3.6099
-13 | -0.6402 | 0.17437 | 0.0445 | -3.6715
-12.5 | -0.6225 | 0.16635 | 0.0409 | -3.7421
-12 | -0.6057 | 0.15836 | 0.0375 | -3.8248
-11.5 | -0.5898 | 0.15039 | 0.0342 | -3.9218
-10.5 | -0.5632 | 0.13444 | 0.0283 | -4.1892
-10 | -0.5494 | 0.12704 | 0.0255 | -4.3246
-9.5 | -0.5363 | 0.11958 | 0.0226 | -4.4849
-9 | -0.5238 | 0.11205 | 0.0196 | -4.6747
-8.5 | -0.5123 | 0.10441 | 0.0165 | -4.9066
-8 | -0.5065 | 0.09529 | 0.0126 | -5.3154
-7.5 | -0.4988 | 0.08726 | 0.0088 | -5.7163
-7 | -0.4963 | 0.07821 | 0.0038 | -6.3457
-6.5 | -0.4984 | 0.06891 | -0.0024 | -7.2326
-6 | -0.4835 | 0.0574 | -0.0168 | -8.4233
-5.5 | -0.4585 | 0.04433 | -0.0315 | -10.3429
-5 | -0.387 | 0.02478 | -0.0547 | -15.6174
-4.5 | -0.3505 | 0.01111 | -0.0564 | -31.5482
-4 | -0.2868 | 0.00791 | -0.0539 | -36.2579
-3.5 | -0.2172 | 0.00733 | -0.0518 | -29.6317
-3 | -0.1474 | 0.00705 | -0.0504 | -20.9078
-2.5 | -0.0786 | 0.00679 | -0.0492 | -11.5758
-2 | -0.0106 | 0.0066 | -0.0482 | -1.6061
-1.5 | 0.057 | 0.00648 | -0.0473 | 8.7963
-1 | 0.124 | 0.00642 | -0.0465 | 19.3146
-0.5 | 0.1904 | 0.00641 | -0.0459 | 29.7036
0 | 0.2564 | 0.00614 | -0.0454 | 41.759
0.5 | 0.3222 | 0.006 | -0.045 | 53.7
1 | 0.3879 | 0.0058 | -0.0446 | 66.8793
1.5 | 0.4531 | 0.00548 | -0.0441 | 82.6825
2 | 0.517 | 0.00508 | -0.0428 | 101.7717
2.5 | 0.5838 | 0.00539 | -0.042 | 108.3117
3 | 0.6509 | 0.00574 | -0.0412 | 113.3972
3.5 | 0.7179 | 0.00619 | -0.0402 | 115.9774
4 | 0.7855 | 0.00666 | -0.039 | 117.9429
4.5 | 0.8534 | 0.00719 | -0.0377 | 118.6926
5 | 0.9185 | 0.00824 | -0.0358 | 111.4684
5.5 | 0.9856 | 0.00919 | -0.0337 | 107.247
6 | 1.0552 | 0.00993 | -0.0314 | 106.2638
6.5 | 1.1245 | 0.01089 | -0.0287 | 103.2599
7 | 1.1926 | 0.01224 | -0.0253 | 97.4346
7.5 | 1.2579 | 0.01415 | -0.021 | 88.8975
8 | 1.3057 | 0.01804 | -0.0153 | 72.378
8.5 | 1.3233 | 0.02426 | -0.0097 | 54.5466
9 | 1.3009 | 0.03213 | -0.0068 | 40.4886
9.5 | 1.2679 | 0.04631 | -0.02 | 27.3785
10 | 1.2295 | 0.06121 | -0.0303 | 20.0866
10.5 | 1.1895 | 0.07503 | -0.0379 | 15.8537
11 | 1.1517 | 0.08842 | -0.0448 | 13.0253
11.5 | 1.1186 | 0.10161 | -0.0516 | 11.0088
12 | 1.0901 | 0.1148 | -0.0585 | 9.4956
12.5 | 1.0672 | 0.12809 | -0.0655 | 8.3316
13 | 1.0476 | 0.14179 | -0.073 | 7.3884
13.5 | 1.0298 | 0.1562 | -0.081 | 6.5928

## 65. Re 4M Mach 0.00 (1)
BIGFOIL.COM POLAR EXPORT
DA7520
DA7520 |  |  |  | Cl Max: | 1.044 | at alpha= | 9.5 | deg
JavaFoil+Calcfoil stall+Eppler ext transition |  |  |  | L/D Max: | 93.207 | at alpha= | 7 | deg
Re: | 4000000 |  |  | Cd Min: | 0.00424 | at alpha= | 0 | deg
Mach: | 0 |  |  | Cl=0 at alpha= | -2.1379 | deg
|  |  |  | @ Cl=0.1, Cd= | 0.029224
|  |  |  | @ Cl=0.4, Cd= | 0.02834
|  |  |  | @ Cl=0.6, Cd= | 0.027238
alpha (deg) | Cl | Cd | Cm | Cl/Cd
-13.5 | -0.295 | 0.08876 | -0.023 | -3.322
-13 | -0.308 | 0.08392 | -0.023 | -3.669
-12.5 | -0.321 | 0.07882 | -0.024 | -4.071
-12 | -0.334 | 0.07404 | -0.024 | -4.504
-11.5 | -0.345 | 0.06968 | -0.024 | -4.955
-11 | -0.354 | 0.07002 | -0.023 | -5.061
-10.5 | -0.366 | 0.06046 | -0.026 | -6.057
-10 | -0.371 | 0.06167 | -0.023 | -6.01
-9.5 | -0.376 | 0.0574 | -0.024 | -6.543
-9 | -0.378 | 0.05342 | -0.024 | -7.07
-8.5 | -0.463 | 0.0092 | -0.043 | -50.36
-8 | -0.456 | 0.00877 | -0.043 | -51.992
-7.5 | -0.444 | 0.0085 | -0.043 | -52.186
-7 | -0.426 | 0.00817 | -0.043 | -52.097
-6.5 | -0.402 | 0.00888 | -0.043 | -45.251
-6 | -0.372 | 0.00862 | -0.043 | -43.151
-5.5 | -0.337 | 0.00839 | -0.043 | -40.198
-5 | -0.297 | 0.00827 | -0.043 | -35.934
-4.5 | -0.252 | 0.00808 | -0.043 | -31.248
-4 | -0.204 | 0.00802 | -0.043 | -25.415
-3.5 | -0.152 | 0.00786 | -0.043 | -19.353
-3 | -0.098 | 0.00769 | -0.043 | -12.724
-2.5 | -0.042 | 0.00766 | -0.043 | -5.452
-2 | 0.016 | 0.00758 | -0.043 | 2.058
-1.5 | 0.059 | 0.02932 | -0.013 | 2.013
-1 | 0.106 | 0.02921 | -0.013 | 3.619
-0.5 | 0.153 | 0.02913 | -0.013 | 5.237
0 | 0.249 | 0.00424 | -0.013 | 58.766
0.5 | 0.307 | 0.0088 | -0.042 | 34.908
1 | 0.293 | 0.02937 | -0.013 | 9.962
1.5 | 0.339 | 0.02961 | -0.013 | 11.448
2 | 0.385 | 0.02819 | -0.013 | 13.671
2.5 | 0.432 | 0.02866 | -0.013 | 15.061
3 | 0.477 | 0.0293 | -0.013 | 16.286
3.5 | 0.522 | 0.03026 | -0.013 | 17.237
4 | 0.565 | 0.03138 | -0.013 | 17.997
4.5 | 0.757 | 0.00866 | -0.042 | 87.444
5 | 0.806 | 0.00896 | -0.042 | 89.99
5.5 | 0.852 | 0.00927 | -0.042 | 91.874
6 | 0.894 | 0.00964 | -0.042 | 92.72
6.5 | 0.932 | 0.01002 | -0.042 | 93.006
7 | 0.965 | 0.01035 | -0.042 | 93.207
7.5 | 0.993 | 0.01075 | -0.042 | 92.313
8 | 1.015 | 0.01143 | -0.042 | 88.754
8.5 | 1.03 | 0.01198 | -0.042 | 86.039
9 | 1.04 | 0.01253 | -0.042 | 83.022
9.5 | 1.044 | 0.01277 | -0.042 | 81.784
10 | 1.042 | 0.01336 | -0.042 | 77.994
10.5 | 1.034 | 0.01496 | -0.042 | 69.144
11 | 1.022 | 0.01492 | -0.042 | 68.474
11.5 | 0.978 | 0.018 | -0.041 | 54.32
12 | 0.934 | 0.02226 | -0.039 | 41.933
12.5 | 0.895 | 0.02669 | -0.039 | 33.518
13 | 0.852 | 0.03326 | -0.037 | 25.617
13.5 | 0.814 | 0.03959 | -0.037 | 20.549
14 | 0.772 | 0.04864 | -0.035 | 15.863
14.5 | 0.733 | 0.05738 | -0.034 | 12.772

## 66. Re 4M Mach 0.00 (2)
BIGFOIL.COM POLAR EXPORT
DA7520
DA7520 |  |  |  | Cl Max: | 1.6983 | at alpha= | 15 | deg
XFOIL ncrit=9 |  |  |  | L/D Max: | 117.74 | at alpha= | 5 | deg
Re: | 4000000 |  |  | Cd Min: | 0.18387 | at alpha= | 20 | deg
Mach: | 0 |  |  | Cl=0 at alpha= | -1.9696 | deg
|  |  |  | @ Cl=0.1, Cd= | 0.0059546
|  |  |  | @ Cl=0.4, Cd= | 0.0050663
|  |  |  | @ Cl=0.6, Cd= | 0.0053227
alpha (deg) | Cl | Cd | Cm | Cl/Cd
-12 | -1.0435 | 0.0322 | -0.0435 | -32.4068
-11.5 | -1.0285 | 0.02296 | -0.0449 | -44.7953
-11 | -0.9917 | 0.01877 | -0.0443 | -52.8343
-10.5 | -0.9478 | 0.01611 | -0.0434 | -58.833
-10 | -0.9007 | 0.01411 | -0.0425 | -63.8342
-9.5 | -0.8514 | 0.01258 | -0.0417 | -67.6789
-9 | -0.8006 | 0.01133 | -0.0408 | -70.662
-8.5 | -0.7488 | 0.01029 | -0.0401 | -72.7697
-8 | -0.6961 | 0.00942 | -0.0394 | -73.896
-7.5 | -0.6428 | 0.00868 | -0.0387 | -74.0553
-7 | -0.5892 | 0.00805 | -0.0381 | -73.1925
-6.5 | -0.5352 | 0.00756 | -0.0374 | -70.7937
-6 | -0.4812 | 0.00706 | -0.0367 | -68.1586
-5.5 | -0.4033 | 0.00652 | -0.0415 | -61.8558
-5 | -0.3345 | 0.0064 | -0.0441 | -52.2656
-4.5 | -0.2821 | 0.00645 | -0.043 | -43.7364
-4 | -0.2274 | 0.00646 | -0.0425 | -35.2012
-3.5 | -0.1718 | 0.00634 | -0.0421 | -27.0978
-3 | -0.1156 | 0.00623 | -0.0419 | -18.5554
-2.5 | -0.0595 | 0.00612 | -0.0416 | -9.7222
-2 | -0.0034 | 0.00604 | -0.0413 | -0.56291
-1.5 | 0.0526 | 0.00598 | -0.041 | 8.796
-1 | 0.1087 | 0.00595 | -0.0407 | 18.2689
-0.5 | 0.1644 | 0.00585 | -0.0405 | 28.1026
0 | 0.2201 | 0.00566 | -0.0403 | 38.8869
0.5 | 0.2759 | 0.00556 | -0.0402 | 49.6223
1 | 0.3315 | 0.00537 | -0.0401 | 61.7318
1.5 | 0.3868 | 0.00519 | -0.0399 | 74.5279
2 | 0.4391 | 0.0047 | -0.0391 | 93.4255
2.5 | 0.4959 | 0.00469 | -0.0389 | 105.7356
3 | 0.5515 | 0.00497 | -0.0386 | 110.9658
3.5 | 0.6065 | 0.00537 | -0.0383 | 112.9423
4 | 0.6615 | 0.00574 | -0.038 | 115.2439
4.5 | 0.7166 | 0.00611 | -0.0377 | 117.2831
5 | 0.7712 | 0.00655 | -0.0374 | 117.7405
5.5 | 0.8239 | 0.00737 | -0.0368 | 111.791
6 | 0.8772 | 0.00806 | -0.0362 | 108.8337
6.5 | 0.9315 | 0.00852 | -0.0359 | 109.331
7 | 0.9851 | 0.00909 | -0.0354 | 108.3718
7.5 | 1.0385 | 0.00964 | -0.0349 | 107.7282
8 | 1.0913 | 0.01027 | -0.0344 | 106.261
8.5 | 1.1434 | 0.011 | -0.0338 | 103.9455
9 | 1.1945 | 0.01185 | -0.0331 | 100.8017
9.5 | 1.2444 | 0.01284 | -0.0323 | 96.9159
10 | 1.293 | 0.01397 | -0.0313 | 92.5555
10.5 | 1.3438 | 0.01457 | -0.0308 | 92.2306
11 | 1.391 | 0.01571 | -0.0298 | 88.5423
11.5 | 1.4372 | 0.01688 | -0.0287 | 85.1422
12 | 1.482 | 0.01812 | -0.0276 | 81.7881
12.5 | 1.5249 | 0.01948 | -0.0263 | 78.2803
13 | 1.5655 | 0.02095 | -0.0248 | 74.7255
13.5 | 1.6066 | 0.02217 | -0.0234 | 72.4673
14 | 1.647 | 0.0233 | -0.022 | 70.6867
14.5 | 1.6799 | 0.02499 | -0.0199 | 67.2229
15 | 1.6983 | 0.02754 | -0.0166 | 61.6667
15.5 | 1.6931 | 0.03113 | -0.0118 | 54.3881
16 | 1.6776 | 0.03808 | -0.0128 | 44.0546
16.5 | 1.6452 | 0.05031 | -0.0199 | 32.7013
17 | 1.6048 | 0.06459 | -0.0277 | 24.846
17.5 | 1.5345 | 0.08419 | -0.0374 | 18.2266
18 | 1.4502 | 0.10677 | -0.0483 | 13.5825
18.5 | 1.3567 | 0.1328 | -0.0617 | 10.2161
19 | 1.298 | 0.15353 | -0.0731 | 8.4544
19.5 | 1.2648 | 0.16995 | -0.0827 | 7.4422
20 | 1.2451 | 0.18387 | -0.0912 | 6.7716

## 67. Re 4M Mach 0.10 (1)
BIGFOIL.COM POLAR EXPORT
DA7520
DA7520 |  |  |  | Cl Max: | 1.034 | at alpha= | 9.5 | deg
JavaFoil+Calcfoil stall+Eppler ext transition |  |  |  | L/D Max: | 92.889 | at alpha= | 6.5 | deg
Re: | 4000000 |  |  | Cd Min: | 0.00424 | at alpha= | 0 | deg
Mach: | 0.1 |  |  | Cl=0 at alpha= | -2.1379 | deg
|  |  |  | @ Cl=0.1, Cd= | 0.029224
|  |  |  | @ Cl=0.4, Cd= | 0.02832
|  |  |  | @ Cl=0.6, Cd= | 0.021292
alpha (deg) | Cl | Cd | Cm | Cl/Cd
-13.5 | -0.258 | 0.08945 | -0.023 | -2.879
-13 | -0.272 | 0.08471 | -0.023 | -3.216
-12.5 | -0.288 | 0.07664 | -0.024 | -3.758
-12 | -0.302 | 0.07487 | -0.024 | -4.039
-11.5 | -0.317 | 0.07052 | -0.024 | -4.491
-11 | -0.329 | 0.07059 | -0.023 | -4.658
-10.5 | -0.343 | 0.06163 | -0.025 | -5.56
-10 | -0.354 | 0.05685 | -0.026 | -6.223
-9.5 | -0.359 | 0.05792 | -0.023 | -6.19
-9 | -0.363 | 0.05391 | -0.024 | -6.742
-8.5 | -0.449 | 0.00946 | -0.043 | -47.505
-8 | -0.445 | 0.00885 | -0.043 | -50.316
-7.5 | -0.436 | 0.00855 | -0.043 | -50.979
-7 | -0.42 | 0.00823 | -0.043 | -51.054
-6.5 | -0.398 | 0.00893 | -0.043 | -44.586
-6 | -0.37 | 0.00864 | -0.043 | -42.838
-5.5 | -0.336 | 0.0084 | -0.043 | -40.019
-5 | -0.297 | 0.00828 | -0.043 | -35.875
-4.5 | -0.253 | 0.00809 | -0.043 | -31.247
-4 | -0.204 | 0.00803 | -0.043 | -25.448
-3.5 | -0.153 | 0.00786 | -0.043 | -19.402
-3 | -0.098 | 0.00769 | -0.043 | -12.767
-2.5 | -0.042 | 0.00766 | -0.043 | -5.473
-2 | 0.016 | 0.00758 | -0.043 | 2.066
-1.5 | 0.059 | 0.02932 | -0.013 | 2.022
-1 | 0.106 | 0.02921 | -0.013 | 3.637
-0.5 | 0.153 | 0.02913 | -0.013 | 5.263
0 | 0.25 | 0.00424 | -0.013 | 59.033
0.5 | 0.309 | 0.00881 | -0.043 | 35.054
1 | 0.294 | 0.02937 | -0.013 | 10.01
1.5 | 0.341 | 0.02803 | -0.013 | 12.155
2 | 0.387 | 0.02819 | -0.013 | 13.741
2.5 | 0.434 | 0.02866 | -0.013 | 15.134
3 | 0.48 | 0.0293 | -0.013 | 16.367
3.5 | 0.524 | 0.03028 | -0.013 | 17.313
4 | 0.709 | 0.0084 | -0.042 | 84.314
4.5 | 0.76 | 0.00869 | -0.042 | 87.493
5 | 0.809 | 0.009 | -0.042 | 89.979
5.5 | 0.855 | 0.00932 | -0.042 | 91.783
6 | 0.897 | 0.00967 | -0.042 | 92.736
6.5 | 0.934 | 0.01006 | -0.042 | 92.889
7 | 0.966 | 0.01042 | -0.042 | 92.694
7.5 | 0.992 | 0.01083 | -0.042 | 91.663
8 | 1.012 | 0.01153 | -0.042 | 87.778
8.5 | 1.026 | 0.01207 | -0.042 | 85.001
9 | 1.033 | 0.01265 | -0.042 | 81.689
9.5 | 1.034 | 0.01291 | -0.042 | 80.069
10 | 1.028 | 0.01355 | -0.042 | 75.838
10.5 | 1.016 | 0.01524 | -0.042 | 66.677
11 | 0.999 | 0.01517 | -0.042 | 65.831
11.5 | 0.945 | 0.01875 | -0.041 | 50.412
12 | 0.897 | 0.02368 | -0.039 | 37.864
12.5 | 0.852 | 0.02892 | -0.038 | 29.475
13 | 0.809 | 0.03517 | -0.037 | 23
13.5 | 0.764 | 0.04281 | -0.036 | 17.857
14 | 0.72 | 0.05211 | -0.035 | 13.816
14.5 | 0.678 | 0.06143 | -0.034 | 11.035

## 68. Re 4M Mach 0.10 (2)
BIGFOIL.COM POLAR EXPORT
DA7520
DA7520 |  |  |  | Cl Max: | 1.6734 | at alpha= | 14.5 | deg
XFOIL ncrit=9 |  |  |  | L/D Max: | 117.918 | at alpha= | 5 | deg
Re: | 4000000 |  |  | Cd Min: | 0.18245 | at alpha= | 19.5 | deg
Mach: | 0.1 |  |  | Cl=0 at alpha= | -1.9681 | deg
|  |  |  | @ Cl=0.1, Cd= | 0.0059633
|  |  |  | @ Cl=0.4, Cd= | 0.0051054
|  |  |  | @ Cl=0.6, Cd= | 0.0053095
alpha (deg) | Cl | Cd | Cm | Cl/Cd
-11 | -0.9802 | 0.02499 | -0.0453 | -39.2237
-10.5 | -0.9484 | 0.01907 | -0.0449 | -49.7326
-10 | -0.9053 | 0.01584 | -0.0439 | -57.1528
-9.5 | -0.8574 | 0.01367 | -0.0429 | -62.7213
-9 | -0.807 | 0.01204 | -0.042 | -67.0266
-8.5 | -0.7551 | 0.01077 | -0.0411 | -70.1114
-8 | -0.702 | 0.00975 | -0.0402 | -72
-7.5 | -0.6483 | 0.0089 | -0.0395 | -72.8427
-7 | -0.5941 | 0.00821 | -0.0387 | -72.363
-6.5 | -0.5397 | 0.00765 | -0.038 | -70.549
-6 | -0.4851 | 0.00718 | -0.0372 | -67.5627
-5.5 | -0.4052 | 0.00657 | -0.0423 | -61.6743
-5 | -0.3372 | 0.00646 | -0.0445 | -52.1981
-4.5 | -0.2843 | 0.00647 | -0.0434 | -43.9413
-4 | -0.2292 | 0.00649 | -0.0428 | -35.3159
-3.5 | -0.1731 | 0.00635 | -0.0424 | -27.2598
-3 | -0.1165 | 0.00625 | -0.0421 | -18.64
-2.5 | -0.0601 | 0.00613 | -0.0418 | -9.8042
-2 | -0.0036 | 0.00605 | -0.0415 | -0.59504
-1.5 | 0.0528 | 0.00598 | -0.0412 | 8.8294
-1 | 0.1092 | 0.00596 | -0.0409 | 18.3221
-0.5 | 0.1653 | 0.00587 | -0.0407 | 28.1601
0 | 0.2213 | 0.00568 | -0.0405 | 38.9613
0.5 | 0.2774 | 0.00557 | -0.0404 | 49.8025
1 | 0.3333 | 0.00539 | -0.0402 | 61.8367
1.5 | 0.389 | 0.00521 | -0.0401 | 74.6641
2 | 0.4416 | 0.00471 | -0.0393 | 93.758
2.5 | 0.4987 | 0.00471 | -0.039 | 105.8811
3 | 0.5547 | 0.00499 | -0.0387 | 111.1623
3.5 | 0.61 | 0.00538 | -0.0384 | 113.3829
4 | 0.6655 | 0.00577 | -0.0381 | 115.338
4.5 | 0.7209 | 0.00613 | -0.0377 | 117.602
5 | 0.7759 | 0.00658 | -0.0374 | 117.9179
5.5 | 0.8288 | 0.00746 | -0.0367 | 111.0992
6 | 0.8828 | 0.0081 | -0.0362 | 108.9877
6.5 | 0.9375 | 0.00858 | -0.0357 | 109.2657
7 | 0.9916 | 0.00916 | -0.0352 | 108.2533
7.5 | 1.0455 | 0.00972 | -0.0347 | 107.5617
8 | 1.0987 | 0.01038 | -0.0341 | 105.8478
8.5 | 1.1511 | 0.01115 | -0.0334 | 103.2377
9 | 1.2025 | 0.01206 | -0.0325 | 99.7098
9.5 | 1.2526 | 0.01313 | -0.0316 | 95.3998
10 | 1.3013 | 0.01434 | -0.0305 | 90.7462
10.5 | 1.3525 | 0.015 | -0.0298 | 90.1667
11 | 1.3996 | 0.01625 | -0.0287 | 86.1292
11.5 | 1.4455 | 0.01753 | -0.0274 | 82.4586
12 | 1.4896 | 0.01893 | -0.026 | 78.6899
12.5 | 1.5311 | 0.02051 | -0.0244 | 74.6514
13 | 1.5693 | 0.02226 | -0.0225 | 70.4987
13.5 | 1.6077 | 0.02377 | -0.0207 | 67.6357
14 | 1.6456 | 0.0251 | -0.0189 | 65.5618
14.5 | 1.6734 | 0.02712 | -0.0164 | 61.7035
15 | 1.6713 | 0.03051 | -0.0113 | 54.7788
15.5 | 1.6583 | 0.03684 | -0.0115 | 45.0136
16 | 1.6326 | 0.04796 | -0.0179 | 34.0409
16.5 | 1.5832 | 0.06389 | -0.0271 | 24.7801
17 | 1.5229 | 0.08178 | -0.0361 | 18.6219
17.5 | 1.4259 | 0.10642 | -0.0482 | 13.3988
18 | 1.3149 | 0.13579 | -0.0637 | 9.6833
18.5 | 1.27 | 0.15383 | -0.0735 | 8.2559
19 | 1.2454 | 0.16838 | -0.0819 | 7.3964
19.5 | 1.2256 | 0.18245 | -0.0903 | 6.7175

## 69. Re 4M Mach 0.25 (1)
BIGFOIL.COM POLAR EXPORT
DA7520
DA7520 |  |  |  | Cl Max: | 0.987 | at alpha= | 8 | deg
JavaFoil+Calcfoil stall+Eppler ext transition |  |  |  | L/D Max: | 91.696 | at alpha= | 6 | deg
Re: | 4000000 |  |  | Cd Min: | 0.00543 | at alpha= | 0 | deg
Mach: | 0.25 |  |  | Cl=0 at alpha= | -2.1356 | deg
|  |  |  | @ Cl=0.1, Cd= | 0.023322
|  |  |  | @ Cl=0.4, Cd= | 0.028305
|  |  |  | @ Cl=0.6, Cd= | 0.05104
alpha (deg) | Cl | Cd | Cm | Cl/Cd
-12 | -0.056 | 0.07688 | -0.023 | -0.73
-11.5 | -0.053 | 0.07138 | -0.024 | -0.748
-11 | -0.051 | 0.06693 | -0.024 | -0.757
-10.5 | -0.107 | 0.06303 | -0.024 | -1.69
-10 | -0.161 | 0.06103 | -0.024 | -2.645
-9.5 | -0.202 | 0.06099 | -0.023 | -3.309
-9 | -0.236 | 0.05408 | -0.023 | -4.356
-8.5 | -0.267 | 0.04689 | -0.028 | -5.69
-8 | -0.298 | 0.03351 | -0.034 | -8.897
-7.5 | -0.366 | 0.00877 | -0.045 | -41.768
-7 | -0.372 | 0.00927 | -0.044 | -40.098
-6.5 | -0.367 | 0.00911 | -0.044 | -40.295
-6 | -0.352 | 0.00882 | -0.044 | -39.901
-5.5 | -0.327 | 0.00858 | -0.044 | -38.142
-5 | -0.294 | 0.00839 | -0.044 | -35.053
-4.5 | -0.253 | 0.0082 | -0.044 | -30.922
-4 | -0.207 | 0.00807 | -0.044 | -25.625
-3.5 | -0.155 | 0.0079 | -0.044 | -19.657
-3 | -0.1 | 0.00779 | -0.044 | -12.892
-2.5 | -0.043 | 0.00772 | -0.044 | -5.566
-2 | 0.016 | 0.00769 | -0.044 | 2.089
-1.5 | 0.076 | 0.00762 | -0.044 | 9.975
-1 | 0.109 | 0.02921 | -0.014 | 3.737
-0.5 | 0.158 | 0.02916 | -0.013 | 5.401
0 | 0.257 | 0.00543 | -0.014 | 47.373
0.5 | 0.317 | 0.00884 | -0.044 | 35.92
1 | 0.302 | 0.02936 | -0.013 | 10.287
1.5 | 0.35 | 0.02802 | -0.013 | 12.491
2 | 0.398 | 0.02829 | -0.013 | 14.068
2.5 | 0.446 | 0.02865 | -0.013 | 15.552
3 | 0.493 | 0.02931 | -0.013 | 16.806
3.5 | 0.538 | 0.03027 | -0.014 | 17.779
4 | 0.727 | 0.00858 | -0.043 | 84.737
4.5 | 0.779 | 0.00888 | -0.043 | 87.685
5 | 0.828 | 0.0092 | -0.043 | 89.96
5.5 | 0.872 | 0.00956 | -0.043 | 91.136
6 | 0.91 | 0.00993 | -0.043 | 91.696
6.5 | 0.942 | 0.01037 | -0.043 | 90.828
7 | 0.966 | 0.01091 | -0.043 | 88.581
7.5 | 0.982 | 0.01139 | -0.043 | 86.189
8 | 0.987 | 0.01203 | -0.043 | 82.105
8.5 | 0.982 | 0.0127 | -0.043 | 77.338
9 | 0.966 | 0.01344 | -0.043 | 71.905
9.5 | 0.939 | 0.0137 | -0.043 | 68.552
10 | 0.901 | 0.01458 | -0.043 | 61.787
10.5 | 0.833 | 0.01742 | -0.042 | 47.829
11 | 0.754 | 0.02178 | -0.041 | 34.629
11.5 | 0.677 | 0.02667 | -0.04 | 25.381
12 | 0.595 | 0.03358 | -0.038 | 17.734
12.5 | 0.512 | 0.04159 | -0.037 | 12.318
13 | 0.427 | 0.05104 | -0.036 | 8.367

## 70. Re 4M Mach 0.25 (2)
BIGFOIL.COM POLAR EXPORT
DA7520
DA7520 |  |  |  | Cl Max: | 1.5143 | at alpha= | 12.5 | deg
XFOIL ncrit=9 |  |  |  | L/D Max: | 118.82 | at alpha= | 4.5 | deg
Re: | 4000000 |  |  | Cd Min: | 0.1767 | at alpha= | 17.5 | deg
Mach: | 0.25 |  |  | Cl=0 at alpha= | -1.9598 | deg
|  |  |  | @ Cl=0.1, Cd= | 0.0060141
|  |  |  | @ Cl=0.4, Cd= | 0.0052931
|  |  |  | @ Cl=0.6, Cd= | 0.0052879
alpha (deg) | Cl | Cd | Cm | Cl/Cd
-13 | -0.6323 | 0.16292 | 0.04 | -3.881
-12.5 | -0.6195 | 0.15583 | 0.0372 | -3.9755
-12 | -0.6073 | 0.14858 | 0.0343 | -4.0874
-11.5 | -0.596 | 0.14132 | 0.0316 | -4.2174
-11 | -0.5855 | 0.13379 | 0.0287 | -4.3763
-10.5 | -0.5764 | 0.12605 | 0.0258 | -4.5728
-10 | -0.5686 | 0.1178 | 0.0227 | -4.8268
-8 | -0.7289 | 0.01452 | -0.0453 | -50.1997
-7.5 | -0.6775 | 0.01137 | -0.044 | -59.5866
-7 | -0.6219 | 0.00963 | -0.0426 | -64.5794
-6.5 | -0.5649 | 0.00848 | -0.0413 | -66.6156
-6 | -0.5056 | 0.00768 | -0.0405 | -65.8333
-5.5 | -0.4152 | 0.00689 | -0.0467 | -60.2612
-5 | -0.3526 | 0.00674 | -0.0467 | -52.3145
-4.5 | -0.2969 | 0.00662 | -0.0454 | -44.8489
-4 | -0.2392 | 0.00656 | -0.0446 | -36.4634
-3.5 | -0.1806 | 0.00644 | -0.044 | -28.0435
-3 | -0.1219 | 0.00631 | -0.0436 | -19.3185
-2.5 | -0.0632 | 0.00618 | -0.0431 | -10.2265
-2 | -0.0047 | 0.0061 | -0.0427 | -0.77049
-1.5 | 0.0537 | 0.00603 | -0.0423 | 8.9055
-1 | 0.112 | 0.00601 | -0.042 | 18.6356
-0.5 | 0.17 | 0.00596 | -0.0417 | 28.5235
0 | 0.2279 | 0.00573 | -0.0415 | 39.7731
0.5 | 0.2858 | 0.00563 | -0.0413 | 50.7638
1 | 0.3436 | 0.00545 | -0.0411 | 63.0459
1.5 | 0.4011 | 0.00529 | -0.0409 | 75.8223
2 | 0.4558 | 0.00479 | -0.0401 | 95.1566
2.5 | 0.5144 | 0.00479 | -0.0397 | 107.3904
3 | 0.5723 | 0.00509 | -0.0393 | 112.4361
3.5 | 0.6297 | 0.0055 | -0.0389 | 114.4909
4 | 0.6874 | 0.00586 | -0.0384 | 117.3038
4.5 | 0.745 | 0.00627 | -0.038 | 118.8198
5 | 0.802 | 0.0068 | -0.0374 | 117.9412
6 | 0.9139 | 0.00832 | -0.0358 | 109.8438
6.5 | 0.9709 | 0.00891 | -0.035 | 108.9675
7 | 1.0277 | 0.00954 | -0.0341 | 107.7254
7.5 | 1.084 | 0.01025 | -0.0331 | 105.7561
8 | 1.1394 | 0.01112 | -0.032 | 102.464
8.5 | 1.1937 | 0.01218 | -0.0307 | 98.0049
9 | 1.2461 | 0.0135 | -0.0292 | 92.3037
9.5 | 1.2957 | 0.01517 | -0.0273 | 85.412
10 | 1.343 | 0.01703 | -0.0253 | 78.8608
10.5 | 1.3943 | 0.01819 | -0.0236 | 76.652
11 | 1.4373 | 0.0203 | -0.0212 | 70.803
11.5 | 1.4754 | 0.02272 | -0.0185 | 64.9384
12 | 1.5036 | 0.0258 | -0.0152 | 58.2791
12.5 | 1.5143 | 0.0295 | -0.0109 | 51.3322
13 | 1.4966 | 0.036 | -0.0099 | 41.5722
13.5 | 1.4757 | 0.04754 | -0.0181 | 31.0412
14 | 1.431 | 0.06359 | -0.0283 | 22.5035
14.5 | 1.3751 | 0.08093 | -0.0375 | 16.9912
15 | 1.3167 | 0.09845 | -0.0461 | 13.3743
15.5 | 1.2601 | 0.11645 | -0.0551 | 10.821
16 | 1.2235 | 0.13194 | -0.0629 | 9.2732
16.5 | 1.1925 | 0.14722 | -0.0709 | 8.1001
17 | 1.1665 | 0.16235 | -0.0793 | 7.1851
17.5 | 1.148 | 0.1767 | -0.0875 | 6.4969

## 71. Re 4M Mach 0.50 (1)
BIGFOIL.COM POLAR EXPORT
DA7520
DA7520 |  |  |  | Cl Max: | 1.179 | at alpha= | 20 | deg
JavaFoil+Calcfoil stall+Eppler ext transition |  |  |  | L/D Max: | 86.87 | at alpha= | 4.5 | deg
Re: | 4000000 |  |  | Cd Min: | 0.00557 | at alpha= | 0 | deg
Mach: | 0.5 |  |  | Cl=0 at alpha= | -2.1385 | deg
|  |  |  | @ Cl=0.1, Cd= | 0.016472
|  |  |  | @ Cl=0.4, Cd= | 0.029323
|  |  |  | @ Cl=0.6, Cd= | 0.030066
alpha (deg) | Cl | Cd | Cm | Cl/Cd
-20 | -0.956 | 0.16423 | -0.03 | -5.821
-19.5 | -0.93 | 0.15882 | -0.03 | -5.858
-19 | -0.903 | 0.15419 | -0.029 | -5.856
-18.5 | -0.877 | 0.15009 | -0.029 | -5.844
-18 | -0.851 | 0.14571 | -0.029 | -5.842
-17.5 | -0.825 | 0.14128 | -0.029 | -5.842
-17 | -0.799 | 0.18651 | -0.028 | -4.284
-16.5 | -0.772 | 0.12038 | -0.028 | -6.413
-16 | -0.746 | 0.11158 | -0.028 | -6.686
-15.5 | -0.72 | 0.10422 | -0.028 | -6.907
-15 | -0.692 | 0.11058 | -0.027 | -6.261
-14.5 | -0.666 | 0.10043 | -0.027 | -6.633
-14 | -0.64 | 0.09287 | -0.027 | -6.891
-13.5 | -0.613 | 0.10669 | -0.026 | -5.741
-13 | -0.586 | 0.09079 | -0.026 | -6.45
-12.5 | -0.559 | 0.0821 | -0.026 | -6.811
-12 | -0.533 | 0.07589 | -0.026 | -7.021
-11.5 | -0.505 | 0.07909 | -0.025 | -6.387
-11 | -0.479 | 0.07153 | -0.025 | -6.69
-10.5 | -0.452 | 0.06601 | -0.026 | -6.851
-10 | -0.425 | 0.06573 | -0.024 | -6.46
-9.5 | -0.398 | 0.06086 | -0.024 | -6.537
-9 | -0.371 | 0.05929 | -0.024 | -6.253
-8.5 | -0.344 | 0.06416 | -0.024 | -5.364
-8 | -0.317 | 0.06089 | -0.024 | -5.208
-7.5 | -0.29 | 0.05094 | -0.023 | -5.689
-7 | -0.263 | 0.05206 | -0.024 | -5.056
-6.5 | -0.237 | 0.04321 | -0.026 | -5.488
-6 | -0.211 | 0.0408 | -0.027 | -5.161
-5.5 | -0.226 | 0.00924 | -0.05 | -24.484
-5 | -0.193 | 0.00891 | -0.049 | -21.636
-4.5 | -0.159 | 0.00871 | -0.049 | -18.277
-4 | -0.126 | 0.00838 | -0.049 | -14.97
-3.5 | -0.152 | 0.00818 | -0.049 | -18.6
-3 | -0.106 | 0.00802 | -0.049 | -13.268
-2.5 | -0.047 | 0.00791 | -0.049 | -5.936
-2 | 0.018 | 0.00779 | -0.049 | 2.285
-1.5 | 0.085 | 0.00776 | -0.049 | 10.918
-1 | 0.122 | 0.02925 | -0.015 | 4.164
-0.5 | 0.176 | 0.02921 | -0.015 | 6.024
0 | 0.287 | 0.00557 | -0.015 | 51.611
0.5 | 0.284 | 0.02601 | -0.005 | 10.919
1 | 0.338 | 0.02933 | -0.014 | 11.51
1.5 | 0.391 | 0.02954 | -0.014 | 13.239
2 | 0.444 | 0.02826 | -0.015 | 15.724
2.5 | 0.498 | 0.02863 | -0.015 | 17.376
3 | 0.549 | 0.02935 | -0.015 | 18.721
3.5 | 0.598 | 0.03027 | -0.015 | 19.762
4 | 0.803 | 0.00932 | -0.049 | 86.132
4.5 | 0.85 | 0.00979 | -0.049 | 86.87
5 | 0.882 | 0.01028 | -0.049 | 85.785
5.5 | 0.883 | 0.01081 | -0.048 | 81.684
6 | 0.774 | 0.01141 | -0.048 | 67.767
6.5 | 0.578 | 0.01232 | -0.048 | 46.939
7 | 0.612 | 0.01327 | -0.048 | 46.092
7.5 | 0.645 | 0.01467 | -0.048 | 43.941
8 | 0.673 | 0.01592 | -0.048 | 42.3
8.5 | 0.686 | 0.01862 | -0.047 | 36.846
9 | 0.675 | 0.03016 | -0.043 | 22.393
9.5 | 0.66 | 0.05228 | -0.037 | 12.621
10 | 0.653 | 0.08653 | -0.025 | 7.546
10.5 | 0.714 | 0.05649 | -0.036 | 12.642
11 | 0.741 | 0.05954 | -0.036 | 12.443
11.5 | 0.731 | 0.08792 | -0.024 | 8.317
12 | 0.758 | 0.09105 | -0.025 | 8.32
12.5 | 0.787 | 0.09304 | -0.027 | 8.455
13 | 0.812 | 0.09499 | -0.026 | 8.547
13.5 | 0.84 | 0.10616 | -0.027 | 7.912
14 | 0.864 | 0.10951 | -0.026 | 7.89
14.5 | 0.895 | 0.16132 | -0.028 | 5.545
15 | 0.919 | 0.19909 | -0.028 | 4.615
15.5 | 0.944 | 0.12405 | -0.028 | 7.61
16 | 0.97 | 0.12924 | -0.028 | 7.507
16.5 | 0.997 | 0.1311 | -0.028 | 7.604
17 | 1.023 | 0.13801 | -0.029 | 7.416
17.5 | 1.049 | 0.14127 | -0.029 | 7.428
18 | 1.076 | 0.14489 | -0.029 | 7.426
18.5 | 1.102 | 0.15026 | -0.029 | 7.333
19 | 1.127 | 0.15469 | -0.029 | 7.285
19.5 | 1.154 | 0.15945 | -0.03 | 7.238
20 | 1.179 | 0.16212 | -0.03 | 7.272

## 72. Re 4M Mach 0.50 (2)
BIGFOIL.COM POLAR EXPORT
DA7520
DA7520 |  |  |  | Cl Max: | 1.336 | at alpha= | 8.5 | deg
XFOIL ncrit=9 |  |  |  | L/D Max: | 123.805 | at alpha= | 4 | deg
Re: | 4000000 |  |  | Cd Min: | 0.28975 | at alpha= | -20 | deg
Mach: | 0.5 |  |  | Cl=0 at alpha= | -1.9222 | deg
|  |  |  | @ Cl=0.1, Cd= | 0.0062144
|  |  |  | @ Cl=0.4, Cd= | 0.0057222
|  |  |  | @ Cl=0.6, Cd= | 0.0052071
alpha (deg) | Cl | Cd | Cm | Cl/Cd
-20 | -0.9384 | 0.28975 | 0.1071 | -3.2387
-19.5 | -0.916 | 0.28153 | 0.102 | -3.2536
-19 | -0.8935 | 0.27331 | 0.097 | -3.2692
-18.5 | -0.8711 | 0.26509 | 0.092 | -3.2861
-18 | -0.8483 | 0.25669 | 0.0872 | -3.3048
-17.5 | -0.8257 | 0.24829 | 0.0824 | -3.3255
-17 | -0.8035 | 0.23992 | 0.0777 | -3.349
-16.5 | -0.7816 | 0.23159 | 0.0732 | -3.3749
-16 | -0.7602 | 0.22322 | 0.0687 | -3.4056
-15.5 | -0.739 | 0.21459 | 0.0642 | -3.4438
-15 | -0.7185 | 0.20588 | 0.0598 | -3.4899
-14.5 | -0.6997 | 0.19774 | 0.0558 | -3.5385
-14 | -0.6796 | 0.1903 | 0.0521 | -3.5712
-13.5 | -0.6599 | 0.18263 | 0.0484 | -3.6133
-13 | -0.6409 | 0.17486 | 0.0448 | -3.6652
-12.5 | -0.6229 | 0.16705 | 0.0414 | -3.7288
-12 | -0.6059 | 0.15917 | 0.038 | -3.8066
-11.5 | -0.5894 | 0.15076 | 0.0346 | -3.9095
-11 | -0.5746 | 0.14268 | 0.0313 | -4.0272
-10.5 | -0.5606 | 0.13471 | 0.0282 | -4.1615
-10 | -0.5476 | 0.12677 | 0.0252 | -4.3196
-9.5 | -0.5356 | 0.11886 | 0.0222 | -4.5061
-9 | -0.5243 | 0.11094 | 0.0191 | -4.726
-8.5 | -0.5139 | 0.10303 | 0.0159 | -4.9879
-7.5 | -0.5061 | 0.08528 | 0.0079 | -5.9346
-7 | -0.5022 | 0.0768 | 0.0031 | -6.5391
-6.5 | -0.5023 | 0.06789 | -0.0034 | -7.3987
-5.5 | -0.4314 | 0.03792 | -0.0456 | -11.3766
-5 | -0.3979 | 0.02188 | -0.0552 | -18.1856
-4.5 | -0.3568 | 0.00931 | -0.0562 | -38.3244
-4 | -0.2887 | 0.00737 | -0.0537 | -39.1723
-3.5 | -0.2177 | 0.00689 | -0.0519 | -31.5965
-3 | -0.1476 | 0.00667 | -0.0504 | -22.1289
-2.5 | -0.0786 | 0.00648 | -0.0493 | -12.1296
-2 | -0.0105 | 0.00633 | -0.0483 | -1.6588
-1.5 | 0.057 | 0.00624 | -0.0474 | 9.1346
-1 | 0.1241 | 0.0062 | -0.0467 | 20.0161
-0.5 | 0.1907 | 0.00622 | -0.0461 | 30.6592
0 | 0.257 | 0.00603 | -0.0456 | 42.6202
0.5 | 0.3231 | 0.00592 | -0.0452 | 54.5777
1 | 0.3893 | 0.00574 | -0.0448 | 67.8223
1.5 | 0.4554 | 0.00563 | -0.0444 | 80.8881
2 | 0.5194 | 0.00518 | -0.0435 | 100.2703
2.5 | 0.5852 | 0.00513 | -0.0424 | 114.0741
3 | 0.6524 | 0.00548 | -0.0415 | 119.0511
3.5 | 0.7194 | 0.00594 | -0.0405 | 121.1111
4 | 0.7874 | 0.00636 | -0.0394 | 123.805
4.5 | 0.8551 | 0.00693 | -0.038 | 123.3911
5 | 0.9194 | 0.00816 | -0.036 | 112.6716
5.5 | 0.9891 | 0.00872 | -0.0341 | 113.4289
6 | 1.059 | 0.00942 | -0.0319 | 112.4204
6.5 | 1.1291 | 0.0103 | -0.0292 | 109.6214
7 | 1.1987 | 0.01149 | -0.0259 | 104.3255
7.5 | 1.2644 | 0.01337 | -0.0216 | 94.5699
8 | 1.3164 | 0.01691 | -0.016 | 77.8474
8.5 | 1.336 | 0.02312 | -0.0099 | 57.7855
9 | 1.3161 | 0.03082 | -0.006 | 42.7028
9.5 | 1.2832 | 0.0443 | -0.0182 | 28.9661
10 | 1.2465 | 0.05925 | -0.0291 | 21.038
10.5 | 1.2073 | 0.07302 | -0.0366 | 16.5338
11 | 1.1692 | 0.08639 | -0.0435 | 13.534
11.5 | 1.1326 | 0.09989 | -0.0506 | 11.3385
12 | 1.101 | 0.11335 | -0.0576 | 9.7133
12.5 | 1.0749 | 0.12702 | -0.0649 | 8.4624
13 | 1.0538 | 0.14087 | -0.0724 | 7.4807
13.5 | 1.0369 | 0.15493 | -0.0802 | 6.6927

## 73. Re 5M Mach 0.00 (1)
BIGFOIL.COM POLAR EXPORT
DA7520
DA7520 |  |  |  | Cl Max: | 1.044 | at alpha= | 9.5 | deg
JavaFoil+Calcfoil stall+Eppler ext transition |  |  |  | L/D Max: | 96.144 | at alpha= | 7 | deg
Re: | 5000000 |  |  | Cd Min: | 0.00743 | at alpha= | -2 | deg
Mach: | 0 |  |  | Cl=0 at alpha= | -2.1379 | deg
|  |  |  | @ Cl=0.1, Cd= | 0.025122
|  |  |  | @ Cl=0.4, Cd= | 0.028596
|  |  |  | @ Cl=0.6, Cd= | 0.014355
alpha (deg) | Cl | Cd | Cm | Cl/Cd
-13.5 | -0.295 | 0.08739 | -0.024 | -3.377
-13 | -0.308 | 0.08275 | -0.024 | -3.724
-12.5 | -0.321 | 0.07748 | -0.024 | -4.146
-12 | -0.334 | 0.07266 | -0.025 | -4.597
-11.5 | -0.346 | 0.06815 | -0.025 | -5.077
-11 | -0.355 | 0.06924 | -0.023 | -5.121
-10.5 | -0.368 | 0.05804 | -0.027 | -6.339
-10 | -0.371 | 0.06081 | -0.023 | -6.099
-9.5 | -0.376 | 0.0567 | -0.024 | -6.629
-9 | -0.378 | 0.05249 | -0.025 | -7.207
-8.5 | -0.463 | 0.00884 | -0.043 | -52.388
-8 | -0.456 | 0.00847 | -0.043 | -53.823
-7.5 | -0.444 | 0.00905 | -0.043 | -49.01
-7 | -0.426 | 0.00886 | -0.043 | -48.018
-6.5 | -0.402 | 0.00863 | -0.043 | -46.562
-6 | -0.372 | 0.00841 | -0.043 | -44.268
-5.5 | -0.337 | 0.00821 | -0.043 | -41.075
-5 | -0.297 | 0.00804 | -0.043 | -36.947
-4.5 | -0.252 | 0.00796 | -0.043 | -31.698
-4 | -0.204 | 0.00782 | -0.043 | -26.073
-3.5 | -0.152 | 0.0077 | -0.043 | -19.755
-3 | -0.098 | 0.00759 | -0.043 | -12.887
-2.5 | -0.042 | 0.00756 | -0.043 | -5.522
-2 | 0.016 | 0.00743 | -0.043 | 2.099
-1.5 | 0.074 | 0.00754 | -0.042 | 9.769
-1 | 0.106 | 0.02918 | -0.013 | 3.623
-0.5 | 0.153 | 0.02902 | -0.013 | 5.256
0 | 0.249 | 0.0075 | -0.042 | 33.204
0.5 | 0.307 | 0.00856 | -0.042 | 35.886
1 | 0.293 | 0.02923 | -0.013 | 10.01
1.5 | 0.339 | 0.0295 | -0.013 | 11.495
2 | 0.385 | 0.02844 | -0.013 | 13.55
2.5 | 0.432 | 0.02893 | -0.013 | 14.918
3 | 0.477 | 0.02941 | -0.013 | 16.229
3.5 | 0.652 | 0.00799 | -0.042 | 81.568
4 | 0.705 | 0.00816 | -0.042 | 86.43
4.5 | 0.757 | 0.00841 | -0.042 | 89.969
5 | 0.806 | 0.00867 | -0.042 | 92.97
5.5 | 0.852 | 0.009 | -0.042 | 94.708
6 | 0.894 | 0.00933 | -0.042 | 95.845
6.5 | 0.932 | 0.00969 | -0.042 | 96.142
7 | 0.965 | 0.01004 | -0.042 | 96.144
7.5 | 0.993 | 0.01039 | -0.042 | 95.498
8 | 1.015 | 0.01108 | -0.042 | 91.549
8.5 | 1.03 | 0.01157 | -0.042 | 89.027
9 | 1.04 | 0.0121 | -0.042 | 85.981
9.5 | 1.044 | 0.0123 | -0.042 | 84.875
10 | 1.042 | 0.01288 | -0.042 | 80.905
10.5 | 1.034 | 0.01436 | -0.042 | 72.05
11 | 1.022 | 0.01428 | -0.042 | 71.529
11.5 | 0.985 | 0.01686 | -0.041 | 58.413
12 | 0.942 | 0.02026 | -0.04 | 46.501
12.5 | 0.903 | 0.02421 | -0.039 | 37.286
13 | 0.858 | 0.03056 | -0.038 | 28.083
13.5 | 0.819 | 0.03669 | -0.037 | 22.32
14 | 0.778 | 0.04462 | -0.036 | 17.434
14.5 | 0.738 | 0.05339 | -0.035 | 13.821

## 74. Re 5M Mach 0.00 (2)
BIGFOIL.COM POLAR EXPORT
DA7520
DA7520 |  |  |  | Cl Max: | 1.7433 | at alpha= | 17.5 | deg
XFOIL ncrit=9 |  |  |  | L/D Max: | 121.216 | at alpha= | 4.5 | deg
Re: | 5000000 |  |  | Cd Min: | 0.04887 | at alpha= | 17.5 | deg
Mach: | 0 |  |  | Cl=0 at alpha= | -1.9688 | deg
|  |  |  | @ Cl=0.1, Cd= | 0.0058415
|  |  |  | @ Cl=0.4, Cd= | 0.0052075
|  |  |  | @ Cl=0.6, Cd= | 0.0051684
alpha (deg) | Cl | Cd | Cm | Cl/Cd
-13 | -1.1519 | 0.02993 | -0.0459 | -38.4865
-12.5 | -1.1222 | 0.02524 | -0.046 | -44.4612
-12 | -1.086 | 0.02159 | -0.0455 | -50.3011
-11.5 | -1.0465 | 0.01837 | -0.0447 | -56.9679
-11 | -1.0027 | 0.01596 | -0.0437 | -62.8258
-10.5 | -0.9555 | 0.01417 | -0.0428 | -67.4312
-10 | -0.9063 | 0.0127 | -0.0419 | -71.3622
-9.5 | -0.8556 | 0.01149 | -0.0412 | -74.4648
-9 | -0.8038 | 0.01047 | -0.0404 | -76.7717
-8.5 | -0.7512 | 0.00958 | -0.0398 | -78.4134
-8 | -0.698 | 0.00883 | -0.0391 | -79.0487
-7.5 | -0.6444 | 0.00816 | -0.0385 | -78.9706
-7 | -0.5905 | 0.00758 | -0.0378 | -77.9024
-6.5 | -0.5363 | 0.00711 | -0.0372 | -75.429
-6 | -0.4662 | 0.00672 | -0.0402 | -69.375
-5.5 | -0.3902 | 0.00648 | -0.0445 | -60.216
-5 | -0.3381 | 0.00644 | -0.0434 | -52.5
-4.5 | -0.2837 | 0.00633 | -0.0428 | -44.8183
-4 | -0.2282 | 0.00627 | -0.0424 | -36.3955
-3.5 | -0.172 | 0.00613 | -0.0422 | -28.0587
-3 | -0.1159 | 0.00603 | -0.0419 | -19.2206
-2.5 | -0.0597 | 0.00596 | -0.0416 | -10.0168
-2 | -0.0035 | 0.0059 | -0.0413 | -0.59322
-1.5 | 0.0525 | 0.00585 | -0.0411 | 8.9744
-1 | 0.1086 | 0.00584 | -0.0408 | 18.5959
-0.5 | 0.1646 | 0.0058 | -0.0406 | 28.3793
0 | 0.2204 | 0.00562 | -0.0404 | 39.2171
0.5 | 0.2763 | 0.00553 | -0.0403 | 49.9638
1 | 0.3321 | 0.00537 | -0.0402 | 61.8436
1.5 | 0.3877 | 0.00527 | -0.04 | 73.5674
2 | 0.4428 | 0.00499 | -0.0399 | 88.7375
2.5 | 0.4942 | 0.00464 | -0.0386 | 106.5086
3 | 0.5518 | 0.00489 | -0.0388 | 112.8425
3.5 | 0.6072 | 0.00521 | -0.0385 | 116.5451
4 | 0.6624 | 0.00556 | -0.0382 | 119.1367
4.5 | 0.7176 | 0.00592 | -0.0379 | 121.2162
5 | 0.772 | 0.00641 | -0.0375 | 120.4368
5.5 | 0.8246 | 0.00727 | -0.0369 | 113.425
6 | 0.8789 | 0.00775 | -0.0365 | 113.4065
6.5 | 0.9333 | 0.0082 | -0.0361 | 113.8171
7 | 0.9875 | 0.00863 | -0.0358 | 114.4264
7.5 | 1.0413 | 0.00912 | -0.0354 | 114.1776
8 | 1.0945 | 0.00968 | -0.0349 | 113.0682
8.5 | 1.147 | 0.01032 | -0.0343 | 111.1434
9 | 1.1988 | 0.01105 | -0.0337 | 108.4887
9.5 | 1.2497 | 0.01189 | -0.033 | 105.1051
10 | 1.3003 | 0.01268 | -0.0323 | 102.5473
10.5 | 1.3503 | 0.01349 | -0.0316 | 100.0964
11 | 1.3986 | 0.0145 | -0.0307 | 96.4552
11.5 | 1.4461 | 0.01554 | -0.0298 | 93.0566
12 | 1.4927 | 0.01659 | -0.0288 | 89.9759
12.5 | 1.5385 | 0.01763 | -0.0278 | 87.266
13 | 1.5835 | 0.01864 | -0.0267 | 84.9517
13.5 | 1.6232 | 0.0202 | -0.0251 | 80.3564
14 | 1.6548 | 0.02247 | -0.0228 | 73.6449
14.5 | 1.6749 | 0.02548 | -0.0195 | 65.7339
16 | 1.6895 | 0.03645 | -0.0121 | 46.3512
16.5 | 1.7329 | 0.03686 | -0.0116 | 47.013
17 | 1.7392 | 0.04253 | -0.0141 | 40.8935
17.5 | 1.7433 | 0.04887 | -0.0171 | 35.6722

## 75. Re 5M Mach 0.10 (1)
BIGFOIL.COM POLAR EXPORT
DA7520
DA7520 |  |  |  | Cl Max: | 1.034 | at alpha= | 9.5 | deg
JavaFoil+Calcfoil stall+Eppler ext transition |  |  |  | L/D Max: | 95.778 | at alpha= | 6.5 | deg
Re: | 5000000 |  |  | Cd Min: | 0.00423 | at alpha= | 0 | deg
Mach: | 0.1 |  |  | Cl=0 at alpha= | -2.1379 | deg
|  |  |  | @ Cl=0.1, Cd= | 0.025124
|  |  |  | @ Cl=0.4, Cd= | 0.028576
|  |  |  | @ Cl=0.6, Cd= | 0.021205
alpha (deg) | Cl | Cd | Cm | Cl/Cd
-13.5 | -0.258 | 0.08796 | -0.024 | -2.93
-13 | -0.273 | 0.08333 | -0.024 | -3.273
-12.5 | -0.29 | 0.07337 | -0.026 | -3.946
-12 | -0.303 | 0.07366 | -0.024 | -4.111
-11.5 | -0.317 | 0.06922 | -0.025 | -4.582
-11 | -0.329 | 0.06983 | -0.023 | -4.71
-10.5 | -0.344 | 0.05964 | -0.026 | -5.767
-10 | -0.356 | 0.05435 | -0.027 | -6.545
-9.5 | -0.359 | 0.05724 | -0.024 | -6.269
-9 | -0.364 | 0.05319 | -0.024 | -6.841
-8.5 | -0.449 | 0.00897 | -0.043 | -50.1
-8 | -0.445 | 0.00852 | -0.043 | -52.252
-7.5 | -0.436 | 0.0091 | -0.043 | -47.883
-7 | -0.42 | 0.00892 | -0.043 | -47.079
-6.5 | -0.398 | 0.00865 | -0.043 | -46.059
-6 | -0.37 | 0.00842 | -0.043 | -43.944
-5.5 | -0.336 | 0.00822 | -0.043 | -40.898
-5 | -0.297 | 0.00805 | -0.043 | -36.886
-4.5 | -0.253 | 0.00797 | -0.043 | -31.692
-4 | -0.204 | 0.00783 | -0.043 | -26.112
-3.5 | -0.153 | 0.0077 | -0.043 | -19.806
-3 | -0.098 | 0.0076 | -0.043 | -12.931
-2.5 | -0.042 | 0.00756 | -0.043 | -5.543
-2 | 0.016 | 0.00749 | -0.043 | 2.091
-1.5 | 0.074 | 0.00755 | -0.043 | 9.812
-1 | 0.106 | 0.02918 | -0.013 | 3.641
-0.5 | 0.153 | 0.02903 | -0.013 | 5.282
0 | 0.25 | 0.00423 | -0.013 | 59.201
0.5 | 0.309 | 0.00857 | -0.043 | 36.029
1 | 0.294 | 0.02923 | -0.013 | 10.059
1.5 | 0.341 | 0.02854 | -0.013 | 11.939
2 | 0.387 | 0.02844 | -0.013 | 13.619
2.5 | 0.434 | 0.02893 | -0.013 | 14.994
3 | 0.48 | 0.02941 | -0.013 | 16.31
3.5 | 0.524 | 0.03028 | -0.013 | 17.314
4 | 0.709 | 0.00819 | -0.042 | 86.555
4.5 | 0.76 | 0.00842 | -0.042 | 90.261
5 | 0.809 | 0.00871 | -0.042 | 92.931
5.5 | 0.855 | 0.00904 | -0.042 | 94.612
6 | 0.897 | 0.00938 | -0.042 | 95.619
6.5 | 0.934 | 0.00975 | -0.042 | 95.778
7 | 0.966 | 0.0101 | -0.042 | 95.607
7.5 | 0.992 | 0.01049 | -0.042 | 94.619
8 | 1.012 | 0.01115 | -0.042 | 90.766
8.5 | 1.026 | 0.01169 | -0.042 | 87.762
9 | 1.033 | 0.01224 | -0.042 | 84.417
9.5 | 1.034 | 0.01246 | -0.042 | 82.941
10 | 1.028 | 0.01303 | -0.042 | 78.872
10.5 | 1.016 | 0.01463 | -0.042 | 69.46
11 | 0.999 | 0.01453 | -0.042 | 68.724
11.5 | 0.952 | 0.01751 | -0.041 | 54.384
12 | 0.903 | 0.02178 | -0.04 | 41.47
12.5 | 0.86 | 0.0262 | -0.039 | 32.818
13 | 0.814 | 0.03269 | -0.038 | 24.891
13.5 | 0.771 | 0.03919 | -0.037 | 19.663
14 | 0.725 | 0.0483 | -0.036 | 15.01
14.5 | 0.683 | 0.05723 | -0.035 | 11.929

## 76. Re 5M Mach 0.10 (2)
BIGFOIL.COM POLAR EXPORT
DA7520
DA7520 |  |  |  | Cl Max: | 1.658 | at alpha= | 14.5 | deg
XFOIL ncrit=9 |  |  |  | L/D Max: | 121.754 | at alpha= | 4.5 | deg
Re: | 5000000 |  |  | Cd Min: | 0.02815 | at alpha= | 14.5 | deg
Mach: | 0.1 |  |  | Cl=0 at alpha= | -1.9671 | deg
|  |  |  | @ Cl=0.1, Cd= | 0.0058516
|  |  |  | @ Cl=0.4, Cd= | 0.0052308
|  |  |  | @ Cl=0.6, Cd= | 0.0051661
alpha (deg) | Cl | Cd | Cm | Cl/Cd
-11.5 | -1.0378 | 0.02376 | -0.0463 | -43.6785
-11 | -1.0043 | 0.01875 | -0.0455 | -53.5627
-10.5 | -0.9607 | 0.01588 | -0.0444 | -60.4975
-10 | -0.913 | 0.0138 | -0.0434 | -66.1594
-9.5 | -0.8627 | 0.01224 | -0.0424 | -70.482
-9 | -0.8108 | 0.01098 | -0.0415 | -73.8434
-8.5 | -0.7578 | 0.00994 | -0.0407 | -76.2374
-8 | -0.7042 | 0.00908 | -0.04 | -77.5551
-7.5 | -0.65 | 0.00835 | -0.0392 | -77.8443
-7 | -0.5955 | 0.00772 | -0.0385 | -77.1373
-6.5 | -0.5408 | 0.00719 | -0.0378 | -75.2156
-6 | -0.4691 | 0.00675 | -0.041 | -69.4963
-5.5 | -0.3934 | 0.00654 | -0.0449 | -60.1529
-5 | -0.3408 | 0.00648 | -0.0438 | -52.5926
-4.5 | -0.2859 | 0.00635 | -0.0432 | -45.0236
-4 | -0.23 | 0.00628 | -0.0427 | -36.6242
-3.5 | -0.1733 | 0.00615 | -0.0424 | -28.1789
-3 | -0.1168 | 0.00604 | -0.0421 | -19.3377
-2.5 | -0.0603 | 0.00597 | -0.0418 | -10.1005
-2 | -0.0037 | 0.00591 | -0.0415 | -0.62606
-1.5 | 0.0526 | 0.00586 | -0.0413 | 8.9761
-1 | 0.1091 | 0.00585 | -0.041 | 18.6496
-0.5 | 0.1654 | 0.00581 | -0.0408 | 28.4682
0 | 0.2216 | 0.00564 | -0.0406 | 39.2908
0.5 | 0.2778 | 0.00555 | -0.0404 | 50.0541
1 | 0.334 | 0.00538 | -0.0403 | 62.0818
1.5 | 0.3899 | 0.00528 | -0.0402 | 73.8447
2 | 0.4453 | 0.00501 | -0.04 | 88.8822
2.5 | 0.4971 | 0.00465 | -0.0388 | 106.9032
3 | 0.555 | 0.0049 | -0.0389 | 113.2653
3.5 | 0.6108 | 0.00523 | -0.0386 | 116.7878
4 | 0.6664 | 0.00559 | -0.0383 | 119.2129
4.5 | 0.722 | 0.00593 | -0.038 | 121.7538
5 | 0.7766 | 0.00646 | -0.0375 | 120.2167
5.5 | 0.8296 | 0.00733 | -0.0369 | 113.1787
6 | 0.8845 | 0.00779 | -0.0365 | 113.543
6.5 | 0.9394 | 0.00824 | -0.036 | 114.0049
7 | 0.9941 | 0.00868 | -0.0356 | 114.5276
7.5 | 1.0483 | 0.0092 | -0.0351 | 113.9457
8 | 1.1019 | 0.00978 | -0.0346 | 112.6687
8.5 | 1.1549 | 0.01046 | -0.0339 | 110.4111
9 | 1.2071 | 0.01123 | -0.0332 | 107.4889
9.5 | 1.2583 | 0.01213 | -0.0324 | 103.7345
10 | 1.3093 | 0.01297 | -0.0316 | 100.9483
10.5 | 1.3594 | 0.01388 | -0.0307 | 97.9395
11 | 1.4078 | 0.01499 | -0.0296 | 93.9159
11.5 | 1.4553 | 0.01611 | -0.0285 | 90.3352
12 | 1.5017 | 0.01728 | -0.0273 | 86.9039
12.5 | 1.5469 | 0.01846 | -0.026 | 83.7974
13 | 1.5913 | 0.01962 | -0.0247 | 81.106
13.5 | 1.6285 | 0.02149 | -0.0227 | 75.7794
14 | 1.6531 | 0.02438 | -0.0197 | 67.8056
14.5 | 1.658 | 0.02815 | -0.015 | 58.8988

## 77. Re 5M Mach 0.25 (1)
BIGFOIL.COM POLAR EXPORT
DA7520
DA7520 |  |  |  | Cl Max: | 0.987 | at alpha= | 8 | deg
JavaFoil+Calcfoil stall+Eppler ext transition |  |  |  | L/D Max: | 94.561 | at alpha= | 6 | deg
Re: | 5000000 |  |  | Cd Min: | 0.00529 | at alpha= | 0 | deg
Mach: | 0.25 |  |  | Cl=0 at alpha= | -2.1356 | deg
|  |  |  | @ Cl=0.1, Cd= | 0.023284
|  |  |  | @ Cl=0.4, Cd= | 0.028441
|  |  |  | @ Cl=0.6, Cd= | 0.04747
alpha (deg) | Cl | Cd | Cm | Cl/Cd
-12 | -0.056 | 0.07528 | -0.024 | -0.747
-11.5 | -0.054 | 0.0696 | -0.025 | -0.769
-11 | -0.051 | 0.06486 | -0.026 | -0.783
-10.5 | -0.107 | 0.06062 | -0.026 | -1.765
-10 | -0.162 | 0.05997 | -0.025 | -2.695
-9.5 | -0.202 | 0.06017 | -0.023 | -3.355
-9 | -0.237 | 0.0518 | -0.025 | -4.574
-8.5 | -0.27 | 0.04306 | -0.03 | -6.262
-8 | -0.351 | 0.00929 | -0.045 | -37.726
-7.5 | -0.366 | 0.0093 | -0.045 | -39.383
-7 | -0.372 | 0.00911 | -0.044 | -40.801
-6.5 | -0.367 | 0.00882 | -0.044 | -41.602
-6 | -0.352 | 0.0086 | -0.044 | -40.921
-5.5 | -0.327 | 0.00837 | -0.044 | -39.097
-5 | -0.294 | 0.00825 | -0.044 | -35.64
-4.5 | -0.253 | 0.00805 | -0.044 | -31.482
-4 | -0.207 | 0.00786 | -0.044 | -26.3
-3.5 | -0.155 | 0.00778 | -0.044 | -19.954
-3 | -0.1 | 0.00763 | -0.044 | -13.158
-2.5 | -0.043 | 0.00759 | -0.044 | -5.658
-2 | 0.016 | 0.00756 | -0.044 | 2.126
-1.5 | 0.076 | 0.00756 | -0.044 | 10.053
-1 | 0.109 | 0.02918 | -0.014 | 3.741
-0.5 | 0.158 | 0.02906 | -0.013 | 5.421
0 | 0.257 | 0.00529 | -0.014 | 48.601
0.5 | 0.317 | 0.0086 | -0.044 | 36.922
1 | 0.302 | 0.02925 | -0.013 | 10.33
1.5 | 0.35 | 0.02853 | -0.013 | 12.271
2 | 0.398 | 0.02842 | -0.014 | 14.003
2.5 | 0.446 | 0.02893 | -0.013 | 15.407
3 | 0.493 | 0.02941 | -0.014 | 16.749
3.5 | 0.672 | 0.00814 | -0.043 | 82.56
4 | 0.727 | 0.00835 | -0.043 | 87.054
4.5 | 0.779 | 0.00863 | -0.043 | 90.265
5 | 0.828 | 0.00891 | -0.043 | 92.901
5.5 | 0.872 | 0.00926 | -0.043 | 94.173
6 | 0.91 | 0.00963 | -0.043 | 94.561
6.5 | 0.942 | 0.01006 | -0.043 | 93.668
7 | 0.966 | 0.01058 | -0.043 | 91.315
7.5 | 0.982 | 0.01104 | -0.043 | 88.929
8 | 0.987 | 0.01162 | -0.043 | 84.946
8.5 | 0.982 | 0.01229 | -0.043 | 79.927
9 | 0.966 | 0.01298 | -0.043 | 74.448
9.5 | 0.939 | 0.0132 | -0.043 | 71.172
10 | 0.901 | 0.014 | -0.043 | 64.373
10.5 | 0.839 | 0.01647 | -0.042 | 50.915
11 | 0.761 | 0.01996 | -0.041 | 38.143
11.5 | 0.68 | 0.02517 | -0.04 | 27.028
12 | 0.599 | 0.03128 | -0.039 | 19.146
12.5 | 0.516 | 0.03832 | -0.038 | 13.473
13 | 0.43 | 0.04747 | -0.036 | 9.059

## 78. Re 5M Mach 0.25 (2)
BIGFOIL.COM POLAR EXPORT
DA7520
DA7520 |  |  |  | Cl Max: | 1.5553 | at alpha= | 13 | deg
XFOIL ncrit=9 |  |  |  | L/D Max: | 122.714 | at alpha= | 4.5 | deg
Re: | 5000000 |  |  | Cd Min: | 0.18413 | at alpha= | 18 | deg
Mach: | 0.25 |  |  | Cl=0 at alpha= | -1.9589 | deg
|  |  |  | @ Cl=0.1, Cd= | 0.005882
|  |  |  | @ Cl=0.4, Cd= | 0.0053628
|  |  |  | @ Cl=0.6, Cd= | 0.0051397
alpha (deg) | Cl | Cd | Cm | Cl/Cd
-8.5 | -0.7808 | 0.01732 | -0.0463 | -45.0808
-8 | -0.7351 | 0.01245 | -0.0451 | -59.0442
-7.5 | -0.6807 | 0.01024 | -0.0437 | -66.4746
-7 | -0.6239 | 0.00887 | -0.0424 | -70.3382
-6.5 | -0.5663 | 0.00791 | -0.0411 | -71.5929
-6 | -0.4848 | 0.00709 | -0.0452 | -68.378
-5.5 | -0.4115 | 0.00689 | -0.0475 | -59.7242
-5 | -0.356 | 0.00672 | -0.046 | -52.9762
-4.5 | -0.2983 | 0.00654 | -0.0452 | -45.6116
-4 | -0.2399 | 0.00635 | -0.0445 | -37.7795
-3.5 | -0.1809 | 0.00625 | -0.044 | -28.944
-3 | -0.122 | 0.00609 | -0.0436 | -20.0328
-2.5 | -0.0634 | 0.00602 | -0.0432 | -10.5316
-2 | -0.0048 | 0.00595 | -0.0428 | -0.80672
-1.5 | 0.0536 | 0.00589 | -0.0424 | 9.1002
-1 | 0.112 | 0.00588 | -0.0421 | 19.0476
-0.5 | 0.1701 | 0.00588 | -0.0418 | 28.9286
0 | 0.2281 | 0.0057 | -0.0415 | 40.0175
0.5 | 0.2862 | 0.00561 | -0.0413 | 51.016
1 | 0.3442 | 0.00544 | -0.0412 | 63.2721
1.5 | 0.402 | 0.00536 | -0.041 | 75
2 | 0.4594 | 0.00507 | -0.0408 | 90.6114
2.5 | 0.5129 | 0.00475 | -0.0395 | 107.9789
3 | 0.5728 | 0.00497 | -0.0395 | 115.2515
3.5 | 0.6305 | 0.00533 | -0.0391 | 118.2927
4 | 0.6884 | 0.00568 | -0.0387 | 121.1972
4.5 | 0.7461 | 0.00608 | -0.0382 | 122.7138
5 | 0.8021 | 0.0068 | -0.0375 | 117.9559
5.5 | 0.858 | 0.00758 | -0.0367 | 113.1926
6 | 0.9157 | 0.00804 | -0.036 | 113.893
6.5 | 0.9733 | 0.0085 | -0.0353 | 114.5059
7 | 1.0306 | 0.00903 | -0.0346 | 114.1307
7.5 | 1.0873 | 0.00967 | -0.0336 | 112.4405
8 | 1.1434 | 0.01043 | -0.0326 | 109.6261
8.5 | 1.1986 | 0.01135 | -0.0314 | 105.6035
9 | 1.2524 | 0.01247 | -0.0299 | 100.433
9.5 | 1.3044 | 0.01383 | -0.0283 | 94.3167
10 | 1.3565 | 0.01508 | -0.0266 | 89.9536
10.5 | 1.4052 | 0.01672 | -0.0246 | 84.0431
11 | 1.4507 | 0.01864 | -0.0224 | 77.8273
11.5 | 1.4927 | 0.02078 | -0.0198 | 71.8335
12 | 1.5281 | 0.02336 | -0.0169 | 65.4152
12.5 | 1.5546 | 0.02639 | -0.0135 | 58.9087
13 | 1.5553 | 0.03033 | -0.0084 | 51.2793
13.5 | 1.5458 | 0.03683 | -0.0092 | 41.9712
14 | 1.5185 | 0.04946 | -0.0182 | 30.7016
14.5 | 1.4667 | 0.06647 | -0.0287 | 22.0656
15 | 1.3965 | 0.08579 | -0.0387 | 16.2781
15.5 | 1.3169 | 0.10677 | -0.0493 | 12.334
16 | 1.2702 | 0.12336 | -0.0577 | 10.2967
16.5 | 1.2294 | 0.13985 | -0.0663 | 8.7908
17 | 1.1972 | 0.15558 | -0.0749 | 7.6951
17.5 | 1.1764 | 0.16989 | -0.0831 | 6.9245
18 | 1.1591 | 0.18413 | -0.0916 | 6.295

## 79. Re 5M Mach 0.50 (1)
BIGFOIL.COM POLAR EXPORT
DA7520
DA7520 |  |  |  | Cl Max: | 1.179 | at alpha= | 20 | deg
JavaFoil+Calcfoil stall+Eppler ext transition |  |  |  | L/D Max: | 89.72 | at alpha= | 4.5 | deg
Re: | 5000000 |  |  | Cd Min: | 0.0054 | at alpha= | 0 | deg
Mach: | 0.5 |  |  | Cl=0 at alpha= | -2.1385 | deg
|  |  |  | @ Cl=0.1, Cd= | 0.007671
|  |  |  | @ Cl=0.4, Cd= | 0.029324
|  |  |  | @ Cl=0.6, Cd= | 0.024086
alpha (deg) | Cl | Cd | Cm | Cl/Cd
-20 | -0.956 | 0.15071 | -0.03 | -6.346
-19.5 | -0.931 | 0.1549 | -0.03 | -6.009
-19 | -0.904 | 0.15097 | -0.029 | -5.985
-18.5 | -0.878 | 0.13887 | -0.029 | -6.321
-18 | -0.852 | 0.1291 | -0.029 | -6.602
-17.5 | -0.827 | 0.12113 | -0.029 | -6.825
-17 | -0.799 | 0.18686 | -0.028 | -4.276
-16.5 | -0.773 | 0.11826 | -0.028 | -6.532
-16 | -0.747 | 0.10919 | -0.028 | -6.838
-15.5 | -0.721 | 0.10236 | -0.028 | -7.04
-15 | -0.693 | 0.10789 | -0.027 | -6.419
-14.5 | -0.667 | 0.09852 | -0.027 | -6.766
-14 | -0.641 | 0.09096 | -0.028 | -7.044
-13.5 | -0.613 | 0.09307 | -0.027 | -6.584
-13 | -0.586 | 0.08874 | -0.026 | -6.603
-12.5 | -0.56 | 0.08065 | -0.027 | -6.942
-12 | -0.534 | 0.07419 | -0.027 | -7.2
-11.5 | -0.505 | 0.07761 | -0.025 | -6.511
-11 | -0.479 | 0.07032 | -0.026 | -6.813
-10.5 | -0.453 | 0.06451 | -0.027 | -7.026
-10 | -0.425 | 0.06469 | -0.025 | -6.569
-9.5 | -0.398 | 0.05994 | -0.025 | -6.643
-9 | -0.371 | 0.05829 | -0.024 | -6.364
-8.5 | -0.344 | 0.06314 | -0.024 | -5.452
-8 | -0.317 | 0.06029 | -0.024 | -5.26
-7.5 | -0.29 | 0.05079 | -0.023 | -5.71
-7 | -0.263 | 0.05162 | -0.024 | -5.1
-6.5 | -0.238 | 0.04201 | -0.027 | -5.661
-6 | -0.211 | 0.04011 | -0.028 | -5.258
-5.5 | -0.226 | 0.009 | -0.05 | -25.14
-5 | -0.193 | 0.00878 | -0.049 | -21.957
-4.5 | -0.159 | 0.00845 | -0.049 | -18.827
-4 | -0.126 | 0.00816 | -0.049 | -15.39
-3.5 | -0.152 | 0.00806 | -0.049 | -18.891
-3 | -0.106 | 0.00787 | -0.049 | -13.527
-2.5 | -0.047 | 0.00774 | -0.049 | -6.064
-2 | 0.018 | 0.00766 | -0.049 | 2.322
-1.5 | 0.085 | 0.00768 | -0.049 | 11.032
-1 | 0.152 | 0.00764 | -0.049 | 19.913
-0.5 | 0.176 | 0.02918 | -0.015 | 6.03
0 | 0.287 | 0.0054 | -0.015 | 53.202
0.5 | 0.355 | 0.00871 | -0.049 | 40.715
1 | 0.338 | 0.02923 | -0.014 | 11.548
1.5 | 0.391 | 0.02945 | -0.014 | 13.277
2 | 0.444 | 0.02871 | -0.015 | 15.482
2.5 | 0.498 | 0.02898 | -0.015 | 17.167
3 | 0.549 | 0.0294 | -0.015 | 18.686
3.5 | 0.747 | 0.00877 | -0.049 | 85.225
4 | 0.803 | 0.00909 | -0.049 | 88.35
4.5 | 0.85 | 0.00948 | -0.049 | 89.72
5 | 0.882 | 0.00995 | -0.049 | 88.675
5.5 | 0.883 | 0.01045 | -0.048 | 84.46
6 | 0.774 | 0.01106 | -0.048 | 69.963
6.5 | 0.578 | 0.01193 | -0.048 | 48.498
7 | 0.612 | 0.01279 | -0.048 | 47.827
7.5 | 0.645 | 0.01415 | -0.048 | 45.551
8 | 0.678 | 0.01486 | -0.048 | 45.592
8.5 | 0.691 | 0.01747 | -0.047 | 39.551
9 | 0.68 | 0.02789 | -0.043 | 24.395
9.5 | 0.665 | 0.04863 | -0.038 | 13.683
10 | 0.654 | 0.08476 | -0.025 | 7.712
10.5 | 0.727 | 0.04933 | -0.038 | 14.732
11 | 0.753 | 0.05275 | -0.038 | 14.27
11.5 | 0.737 | 0.08402 | -0.028 | 8.776
12 | 0.763 | 0.08802 | -0.028 | 8.666
12.5 | 0.791 | 0.08911 | -0.029 | 8.881
13 | 0.815 | 0.09261 | -0.028 | 8.798
13.5 | 0.842 | 0.10266 | -0.028 | 8.199
14 | 0.865 | 0.10607 | -0.027 | 8.155
14.5 | 0.895 | 0.15753 | -0.028 | 5.68
15 | 0.919 | 0.19316 | -0.028 | 4.758
15.5 | 0.945 | 0.11206 | -0.028 | 8.433
16 | 0.971 | 0.12579 | -0.028 | 7.719
16.5 | 0.997 | 0.12153 | -0.028 | 8.204
17 | 1.024 | 0.13358 | -0.029 | 7.667
17.5 | 1.05 | 0.13707 | -0.029 | 7.657
18 | 1.076 | 0.14047 | -0.029 | 7.662
18.5 | 1.102 | 0.14468 | -0.029 | 7.618
19 | 1.127 | 0.1491 | -0.029 | 7.561
19.5 | 1.154 | 0.15462 | -0.03 | 7.466
20 | 1.179 | 0.15761 | -0.03 | 7.483

## 80. Re 5M Mach 0.50 (2)
BIGFOIL.COM POLAR EXPORT
DA7520
DA7520 |  |  |  | Cl Max: | 1.3467 | at alpha= | 8.5 | deg
XFOIL ncrit=9 |  |  |  | L/D Max: | 128.485 | at alpha= | 4 | deg
Re: | 5000000 |  |  | Cd Min: | 0.15343 | at alpha= | 13.5 | deg
Mach: | 0.5 |  |  | Cl=0 at alpha= | -99 | deg
|  |  |  | @ Cl=0.1, Cd= | 0.00596
|  |  |  | @ Cl=0.4, Cd= | 0.0056826
|  |  |  | @ Cl=0.6, Cd= | 0.0051554
alpha (deg) | Cl | Cd | Cm | Cl/Cd
0 | 0.2575 | 0.00596 | -0.0457 | 43.2047
0.5 | 0.3238 | 0.00583 | -0.0453 | 55.5403
1 | 0.3902 | 0.00569 | -0.0449 | 68.5764
1.5 | 0.4565 | 0.00564 | -0.0445 | 80.9397
2 | 0.5226 | 0.00543 | -0.044 | 96.2431
2.5 | 0.5853 | 0.00511 | -0.0425 | 114.5401
3 | 0.6533 | 0.00532 | -0.0417 | 122.8008
3.5 | 0.7207 | 0.00573 | -0.0408 | 125.7766
4 | 0.7889 | 0.00614 | -0.0397 | 128.4853
4.5 | 0.8557 | 0.00684 | -0.0382 | 125.1023
5 | 0.9217 | 0.00784 | -0.0363 | 117.5638
5.5 | 0.9915 | 0.00841 | -0.0344 | 117.8954
6 | 1.0614 | 0.00914 | -0.0322 | 116.1269
6.5 | 1.1319 | 0.00996 | -0.0295 | 113.6446
7 | 1.2026 | 0.01099 | -0.0263 | 109.4268
7.5 | 1.27 | 0.01273 | -0.0221 | 99.7643
8 | 1.3236 | 0.01614 | -0.0165 | 82.0074
8.5 | 1.3467 | 0.02215 | -0.0103 | 60.7991
9 | 1.3298 | 0.02981 | -0.0058 | 44.6092
9.5 | 1.2962 | 0.04258 | -0.0166 | 30.4415
10 | 1.2591 | 0.05785 | -0.0282 | 21.7649
10.5 | 1.2168 | 0.07199 | -0.036 | 16.9023
11 | 1.1762 | 0.08561 | -0.0431 | 13.739
11.5 | 1.1399 | 0.099 | -0.05 | 11.5141
12 | 1.1084 | 0.11237 | -0.057 | 9.8638
12.5 | 1.0823 | 0.12593 | -0.0642 | 8.5945
13 | 1.0613 | 0.13961 | -0.0716 | 7.6019
13.5 | 1.0447 | 0.15343 | -0.0792 | 6.809

## 81. Re 6M Mach 0.00 (1)
BIGFOIL.COM POLAR EXPORT
DA7520
DA7520 |  |  |  | Cl Max: | 1.044 | at alpha= | 9.5 | deg
JavaFoil+Calcfoil stall+Eppler ext transition |  |  |  | L/D Max: | 98.722 | at alpha= | 7 | deg
Re: | 6000000 |  |  | Cd Min: | 0.0072 | at alpha= | 3.5 | deg
Mach: | 0 |  |  | Cl=0 at alpha= | -2.1379 | deg
|  |  |  | @ Cl=0.1, Cd= | 0.025026
|  |  |  | @ Cl=0.4, Cd= | 0.028954
|  |  |  | @ Cl=0.6, Cd= | 0.0073671
alpha (deg) | Cl | Cd | Cm | Cl/Cd
-13.5 | -0.295 | 0.08635 | -0.024 | -3.42
-13 | -0.308 | 0.08157 | -0.024 | -3.781
-12.5 | -0.322 | 0.07629 | -0.025 | -4.216
-12 | -0.335 | 0.07134 | -0.025 | -4.69
-11.5 | -0.347 | 0.06655 | -0.026 | -5.213
-11 | -0.355 | 0.06863 | -0.023 | -5.169
-10.5 | -0.37 | 0.05572 | -0.028 | -6.636
-10 | -0.371 | 0.06018 | -0.024 | -6.167
-9.5 | -0.376 | 0.05612 | -0.024 | -6.702
-9 | -0.379 | 0.05154 | -0.025 | -7.354
-8.5 | -0.463 | 0.0086 | -0.043 | -53.885
-8 | -0.456 | 0.00913 | -0.043 | -49.946
-7.5 | -0.444 | 0.00892 | -0.043 | -49.702
-7 | -0.426 | 0.00866 | -0.043 | -49.157
-6.5 | -0.402 | 0.00851 | -0.043 | -47.224
-6 | -0.372 | 0.00827 | -0.043 | -45.006
-5.5 | -0.337 | 0.00811 | -0.043 | -41.561
-5 | -0.297 | 0.00796 | -0.043 | -37.302
-4.5 | -0.252 | 0.00779 | -0.043 | -32.381
-4 | -0.204 | 0.00769 | -0.043 | -26.52
-3.5 | -0.152 | 0.00757 | -0.043 | -20.077
-3 | -0.098 | 0.00753 | -0.043 | -12.998
-2.5 | -0.042 | 0.00739 | -0.043 | -5.647
-2 | 0.016 | 0.00747 | -0.043 | 2.087
-1.5 | 0.074 | 0.00737 | -0.042 | 9.996
-1 | 0.106 | 0.0291 | -0.013 | 3.634
-0.5 | 0.153 | 0.02902 | -0.013 | 5.258
0 | 0.249 | 0.00746 | -0.042 | 33.376
0.5 | 0.307 | 0.00837 | -0.042 | 36.721
1 | 0.365 | 0.00843 | -0.042 | 43.363
1.5 | 0.339 | 0.02939 | -0.013 | 11.536
2 | 0.385 | 0.0289 | -0.013 | 13.336
2.5 | 0.432 | 0.02907 | -0.013 | 14.849
3 | 0.596 | 0.00738 | -0.042 | 80.767
3.5 | 0.652 | 0.0072 | -0.042 | 90.469
4 | 0.705 | 0.00805 | -0.042 | 87.666
4.5 | 0.757 | 0.00825 | -0.042 | 91.72
5 | 0.806 | 0.00846 | -0.042 | 95.286
5.5 | 0.852 | 0.00877 | -0.042 | 97.17
6 | 0.894 | 0.00909 | -0.042 | 98.345
6.5 | 0.932 | 0.00945 | -0.042 | 98.674
7 | 0.965 | 0.00977 | -0.042 | 98.722
7.5 | 0.993 | 0.01012 | -0.042 | 98.086
8 | 1.015 | 0.01079 | -0.042 | 94.041
8.5 | 1.03 | 0.01129 | -0.042 | 91.263
9 | 1.04 | 0.01178 | -0.042 | 88.305
9.5 | 1.044 | 0.01197 | -0.042 | 87.211
10 | 1.042 | 0.01252 | -0.042 | 83.245
10.5 | 1.034 | 0.01391 | -0.042 | 74.356
11 | 1.022 | 0.01381 | -0.042 | 73.947
11.5 | 0.989 | 0.01623 | -0.041 | 60.924
12 | 0.949 | 0.0189 | -0.04 | 50.191
12.5 | 0.908 | 0.02254 | -0.039 | 40.292
13 | 0.863 | 0.02847 | -0.038 | 30.329
13.5 | 0.823 | 0.03436 | -0.037 | 23.961
14 | 0.783 | 0.04166 | -0.036 | 18.786
14.5 | 0.742 | 0.05013 | -0.035 | 14.805

## 82. Re 6M Mach 0.00 (2)
BIGFOIL.COM POLAR EXPORT
DA7520
DA7520 |  |  |  | Cl Max: | 1.8906 | at alpha= | 18 | deg
XFOIL ncrit=9 |  |  |  | L/D Max: | 124.291 | at alpha= | 4.5 | deg
Re: | 6000000 |  |  | Cd Min: | 0.12613 | at alpha= | 20 | deg
Mach: | 0 |  |  | Cl=0 at alpha= | -1.967 | deg
|  |  |  | @ Cl=0.1, Cd= | 0.0057485
|  |  |  | @ Cl=0.4, Cd= | 0.0052685
|  |  |  | @ Cl=0.6, Cd= | 0.0050665
alpha (deg) | Cl | Cd | Cm | Cl/Cd
-13 | -1.1594 | 0.02824 | -0.0463 | -41.0552
-12.5 | -1.1321 | 0.023 | -0.0461 | -49.2217
-12 | -1.0953 | 0.01955 | -0.0452 | -56.0256
-11.5 | -1.0527 | 0.01716 | -0.0442 | -61.3462
-11 | -1.0071 | 0.01516 | -0.0432 | -66.4314
-10.5 | -0.9589 | 0.01358 | -0.0424 | -70.6112
-10 | -0.9089 | 0.01224 | -0.0416 | -74.2565
-9.5 | -0.8577 | 0.0111 | -0.0409 | -77.2703
-9 | -0.8056 | 0.01012 | -0.0402 | -79.6047
-8.5 | -0.7528 | 0.00927 | -0.0395 | -81.2082
-8 | -0.6994 | 0.00853 | -0.0389 | -81.993
-7.5 | -0.6455 | 0.00788 | -0.0383 | -81.9162
-7 | -0.5914 | 0.0073 | -0.0377 | -81.0137
-6.5 | -0.5339 | 0.00678 | -0.0379 | -78.7463
-6 | -0.4454 | 0.00656 | -0.045 | -67.8963
-5.5 | -0.3937 | 0.00652 | -0.0438 | -60.3834
-5 | -0.3395 | 0.00639 | -0.0432 | -53.1299
-4.5 | -0.2845 | 0.00621 | -0.0427 | -45.8132
-4 | -0.2285 | 0.00609 | -0.0424 | -37.5205
-3.5 | -0.1722 | 0.00599 | -0.0422 | -28.7479
-3 | -0.116 | 0.00588 | -0.0419 | -19.7279
-2.5 | -0.0599 | 0.00584 | -0.0416 | -10.2568
-2 | -0.0037 | 0.00579 | -0.0414 | -0.63903
-1.5 | 0.0524 | 0.00574 | -0.0411 | 9.1289
-1 | 0.1085 | 0.00575 | -0.0409 | 18.8696
-0.5 | 0.1646 | 0.00575 | -0.0406 | 28.6261
0 | 0.2206 | 0.0056 | -0.0405 | 39.3929
0.5 | 0.2766 | 0.0055 | -0.0403 | 50.2909
1 | 0.3325 | 0.00538 | -0.0402 | 61.803
1.5 | 0.3883 | 0.0053 | -0.0401 | 73.2642
2 | 0.444 | 0.00515 | -0.04 | 86.2136
2.5 | 0.4987 | 0.00484 | -0.0397 | 103.0372
3 | 0.551 | 0.00479 | -0.0386 | 115.0313
3.5 | 0.6077 | 0.00511 | -0.0386 | 118.9237
4 | 0.6631 | 0.00544 | -0.0383 | 121.8934
4.5 | 0.7184 | 0.00578 | -0.0381 | 124.2907
5 | 0.7723 | 0.00638 | -0.0376 | 121.0502
5.5 | 0.8254 | 0.00715 | -0.0371 | 115.4406
6 | 0.8802 | 0.00752 | -0.0367 | 117.0479
6.5 | 0.9349 | 0.0079 | -0.0364 | 118.3418
7 | 0.9893 | 0.00831 | -0.0361 | 119.0493
7.5 | 1.0432 | 0.00877 | -0.0357 | 118.951
8 | 1.0966 | 0.0093 | -0.0352 | 117.914
8.5 | 1.1495 | 0.00988 | -0.0347 | 116.3462
9 | 1.2017 | 0.01055 | -0.0342 | 113.9052
9.5 | 1.2531 | 0.0113 | -0.0335 | 110.8938
10 | 1.3046 | 0.01193 | -0.033 | 109.3546
10.5 | 1.3548 | 0.01274 | -0.0323 | 106.3422
11 | 1.4041 | 0.01362 | -0.0315 | 103.091
11.5 | 1.4524 | 0.01456 | -0.0306 | 99.7527
12 | 1.4999 | 0.01552 | -0.0297 | 96.643
12.5 | 1.5456 | 0.01664 | -0.0286 | 92.8846
13 | 1.5848 | 0.01851 | -0.0269 | 85.6186
13.5 | 1.6172 | 0.02096 | -0.0246 | 77.1565
14.5 | 1.6954 | 0.02347 | -0.0214 | 72.2369
15 | 1.7426 | 0.02367 | -0.0206 | 73.6206
15.5 | 1.7792 | 0.02478 | -0.0188 | 71.7998
16 | 1.8222 | 0.02515 | -0.0176 | 72.4533
16.5 | 1.8556 | 0.0259 | -0.0152 | 71.6448
17 | 1.8706 | 0.02772 | -0.0113 | 67.482
17.5 | 1.8852 | 0.03019 | -0.0092 | 62.4445
18 | 1.8906 | 0.03446 | -0.009 | 54.8636
18.5 | 1.8656 | 0.04388 | -0.0128 | 42.516
19 | 1.8186 | 0.05757 | -0.0194 | 31.5894
19.5 | 1.7622 | 0.07321 | -0.0269 | 24.0705
20 | 1.5036 | 0.12613 | -0.0549 | 11.921

## 83. Re 6M Mach 0.10 (1)
BIGFOIL.COM POLAR EXPORT
DA7520
DA7520 |  |  |  | Cl Max: | 1.034 | at alpha= | 9.5 | deg
JavaFoil+Calcfoil stall+Eppler ext transition |  |  |  | L/D Max: | 98.304 | at alpha= | 6.5 | deg
Re: | 6000000 |  |  | Cd Min: | 0.00722 | at alpha= | 3.5 | deg
Mach: | 0.1 |  |  | Cl=0 at alpha= | -2.1379 | deg
|  |  |  | @ Cl=0.1, Cd= | 0.025042
|  |  |  | @ Cl=0.4, Cd= | 0.028947
|  |  |  | @ Cl=0.6, Cd= | 0.007387
alpha (deg) | Cl | Cd | Cm | Cl/Cd
-13.5 | -0.258 | 0.08687 | -0.024 | -2.97
-13 | -0.273 | 0.08241 | -0.024 | -3.312
-12.5 | -0.288 | 0.0774 | -0.024 | -3.723
-12 | -0.303 | 0.07253 | -0.025 | -4.18
-11.5 | -0.318 | 0.06797 | -0.025 | -4.675
-11 | -0.329 | 0.06934 | -0.023 | -4.746
-10.5 | -0.345 | 0.05767 | -0.027 | -5.987
-10 | -0.358 | 0.05134 | -0.029 | -6.978
-9.5 | -0.359 | 0.05666 | -0.024 | -6.337
-9 | -0.364 | 0.05241 | -0.025 | -6.951
-8.5 | -0.449 | 0.0087 | -0.043 | -51.643
-8 | -0.445 | 0.00918 | -0.043 | -48.506
-7.5 | -0.436 | 0.00898 | -0.043 | -48.546
-7 | -0.42 | 0.00872 | -0.043 | -48.194
-6.5 | -0.398 | 0.00853 | -0.043 | -46.712
-6 | -0.37 | 0.00829 | -0.043 | -44.678
-5.5 | -0.336 | 0.00813 | -0.043 | -41.384
-5 | -0.297 | 0.00797 | -0.043 | -37.242
-4.5 | -0.253 | 0.0078 | -0.043 | -32.382
-4 | -0.204 | 0.0077 | -0.043 | -26.555
-3.5 | -0.153 | 0.00758 | -0.043 | -20.129
-3 | -0.098 | 0.00753 | -0.043 | -13.042
-2.5 | -0.042 | 0.0074 | -0.043 | -5.669
-2 | 0.016 | 0.0075 | -0.043 | 2.089
-1.5 | 0.074 | 0.00746 | -0.043 | 9.931
-1 | 0.106 | 0.0291 | -0.013 | 3.652
-0.5 | 0.153 | 0.02902 | -0.013 | 5.283
0 | 0.25 | 0.00747 | -0.043 | 33.525
0.5 | 0.309 | 0.00838 | -0.043 | 36.871
1 | 0.367 | 0.00843 | -0.042 | 43.563
1.5 | 0.341 | 0.02852 | -0.013 | 11.95
2 | 0.387 | 0.0289 | -0.013 | 13.403
2.5 | 0.434 | 0.02907 | -0.013 | 14.924
3 | 0.599 | 0.00739 | -0.042 | 81.025
3.5 | 0.655 | 0.00722 | -0.042 | 90.657
4 | 0.709 | 0.00805 | -0.042 | 88.001
4.5 | 0.76 | 0.00826 | -0.042 | 92.065
5 | 0.809 | 0.00849 | -0.042 | 95.293
5.5 | 0.855 | 0.00881 | -0.042 | 97.073
6 | 0.897 | 0.00914 | -0.042 | 98.115
6.5 | 0.934 | 0.0095 | -0.042 | 98.304
7 | 0.966 | 0.00984 | -0.042 | 98.175
7.5 | 0.992 | 0.01021 | -0.042 | 97.198
8 | 1.012 | 0.01086 | -0.042 | 93.237
8.5 | 1.026 | 0.01138 | -0.042 | 90.189
9 | 1.033 | 0.01188 | -0.042 | 86.924
9.5 | 1.034 | 0.0121 | -0.042 | 85.437
10 | 1.028 | 0.01266 | -0.042 | 81.179
10.5 | 1.016 | 0.01413 | -0.042 | 71.906
11 | 0.999 | 0.01404 | -0.042 | 71.099
11.5 | 0.958 | 0.01672 | -0.041 | 57.265
12 | 0.911 | 0.02003 | -0.04 | 45.481
12.5 | 0.866 | 0.02419 | -0.039 | 35.804
13 | 0.818 | 0.03051 | -0.038 | 26.82
13.5 | 0.775 | 0.0369 | -0.037 | 20.993
14 | 0.73 | 0.04483 | -0.036 | 16.286
14.5 | 0.687 | 0.05374 | -0.035 | 12.778

## 84. Re 6M Mach 0.10 (2)
BIGFOIL.COM POLAR EXPORT
DA7520
DA7520 |  |  |  | Cl Max: | 1.8746 | at alpha= | 17.5 | deg
XFOIL ncrit=9 |  |  |  | L/D Max: | 124.603 | at alpha= | 4.5 | deg
Re: | 6000000 |  |  | Cd Min: | 0.11078 | at alpha= | 19 | deg
Mach: | 0.1 |  |  | Cl=0 at alpha= | -1.9655 | deg
|  |  |  | @ Cl=0.1, Cd= | 0.0057568
|  |  |  | @ Cl=0.4, Cd= | 0.005278
|  |  |  | @ Cl=0.6, Cd= | 0.0050645
alpha (deg) | Cl | Cd | Cm | Cl/Cd
-12 | -1.0857 | 0.02496 | -0.0469 | -43.4976
-11.5 | -1.0529 | 0.02031 | -0.0461 | -51.8415
-11 | -1.0119 | 0.01714 | -0.045 | -59.0373
-10.5 | -0.9656 | 0.01491 | -0.0439 | -64.7619
-10 | -0.9163 | 0.01314 | -0.043 | -69.7336
-9.5 | -0.8652 | 0.01174 | -0.0421 | -73.6968
-9 | -0.8128 | 0.01057 | -0.0413 | -76.8969
-8.5 | -0.7595 | 0.00959 | -0.0405 | -79.1971
-8 | -0.7056 | 0.00876 | -0.0398 | -80.5479
-7.5 | -0.6512 | 0.00804 | -0.039 | -80.995
-7 | -0.5965 | 0.00742 | -0.0383 | -80.3908
-6.5 | -0.5381 | 0.00686 | -0.0385 | -78.4402
-6 | -0.4492 | 0.00661 | -0.0455 | -67.9576
-5.5 | -0.3969 | 0.00656 | -0.0443 | -60.503
-5 | -0.3422 | 0.00643 | -0.0436 | -53.2193
-4.5 | -0.2867 | 0.00623 | -0.0431 | -46.0193
-4 | -0.2303 | 0.0061 | -0.0427 | -37.7541
-3.5 | -0.1735 | 0.006 | -0.0425 | -28.9167
-3 | -0.1169 | 0.00589 | -0.0422 | -19.8472
-2.5 | -0.0604 | 0.00584 | -0.0419 | -10.3425
-2 | -0.0039 | 0.0058 | -0.0416 | -0.67241
-1.5 | 0.0526 | 0.00574 | -0.0413 | 9.1638
-1 | 0.109 | 0.00576 | -0.0411 | 18.9236
-0.5 | 0.1655 | 0.00576 | -0.0408 | 28.7326
0 | 0.2218 | 0.00561 | -0.0406 | 39.5365
0.5 | 0.2781 | 0.00551 | -0.0405 | 50.4719
1 | 0.3344 | 0.00539 | -0.0404 | 62.0408
1.5 | 0.3905 | 0.0053 | -0.0402 | 73.6792
2 | 0.4465 | 0.00517 | -0.0401 | 86.3636
2.5 | 0.5016 | 0.00486 | -0.0398 | 103.2099
3 | 0.5544 | 0.0048 | -0.0388 | 115.5
3.5 | 0.6113 | 0.00513 | -0.0387 | 119.1618
4 | 0.667 | 0.00546 | -0.0384 | 122.1612
4.5 | 0.7227 | 0.0058 | -0.0381 | 124.6034
5 | 0.7769 | 0.00643 | -0.0376 | 120.8243
5.5 | 0.8306 | 0.00718 | -0.037 | 115.6825
6 | 0.8859 | 0.00756 | -0.0367 | 117.1825
6.5 | 0.941 | 0.00794 | -0.0363 | 118.5139
7 | 0.9959 | 0.00836 | -0.0359 | 119.1268
7.5 | 1.0502 | 0.00885 | -0.0354 | 118.6667
8 | 1.1042 | 0.00939 | -0.0349 | 117.5932
8.5 | 1.1575 | 0.01001 | -0.0343 | 115.6344
9 | 1.2101 | 0.01071 | -0.0337 | 112.9879
9.5 | 1.2618 | 0.01153 | -0.0329 | 109.4363
10 | 1.3138 | 0.01219 | -0.0322 | 107.7769
10.5 | 1.3643 | 0.01308 | -0.0314 | 104.3043
11 | 1.4137 | 0.01405 | -0.0304 | 100.6192
11.5 | 1.4622 | 0.01507 | -0.0294 | 97.0272
12 | 1.5098 | 0.01613 | -0.0283 | 93.602
12.5 | 1.555 | 0.01739 | -0.0269 | 89.4192
13 | 1.5917 | 0.01961 | -0.0248 | 81.1678
13.5 | 1.6169 | 0.02279 | -0.0217 | 70.9478
14 | 1.6547 | 0.02421 | -0.0198 | 68.3478
14.5 | 1.7029 | 0.02445 | -0.0189 | 69.6483
15 | 1.7481 | 0.0249 | -0.0176 | 70.2048
15.5 | 1.7825 | 0.02611 | -0.0153 | 68.2689
16 | 1.8257 | 0.02623 | -0.0136 | 69.6035
16.5 | 1.8487 | 0.02759 | -0.0101 | 67.0062
17 | 1.8613 | 0.03028 | -0.0077 | 61.4696
17.5 | 1.8746 | 0.03375 | -0.0073 | 55.5437
19 | 1.5243 | 0.11078 | -0.047 | 13.7597
19.5 | 1.6605 | 0.09383 | -0.0362 | 17.6969

## 85. Re 6M Mach 0.25 (1)
BIGFOIL.COM POLAR EXPORT
DA7520
DA7520 |  |  |  | Cl Max: | 0.987 | at alpha= | 8 | deg
JavaFoil+Calcfoil stall+Eppler ext transition |  |  |  | L/D Max: | 97.061 | at alpha= | 6 | deg
Re: | 6000000 |  |  | Cd Min: | 0.00731 | at alpha= | 3.5 | deg
Mach: | 0.25 |  |  | Cl=0 at alpha= | -2.1356 | deg
|  |  |  | @ Cl=0.1, Cd= | 0.023204
|  |  |  | @ Cl=0.4, Cd= | 0.028887
|  |  |  | @ Cl=0.6, Cd= | 0.04452
alpha (deg) | Cl | Cd | Cm | Cl/Cd
-12 | -0.056 | 0.07387 | -0.025 | -0.763
-11.5 | -0.054 | 0.06776 | -0.026 | -0.793
-11 | -0.051 | 0.06221 | -0.027 | -0.821
-10.5 | -0.108 | 0.05734 | -0.028 | -1.88
-10 | -0.162 | 0.05919 | -0.025 | -2.734
-9.5 | -0.202 | 0.05969 | -0.023 | -3.383
-9 | -0.242 | 0.04493 | -0.03 | -5.376
-8.5 | -0.275 | 0.03676 | -0.033 | -7.482
-8 | -0.351 | 0.00958 | -0.045 | -36.611
-7.5 | -0.366 | 0.00918 | -0.045 | -39.89
-7 | -0.372 | 0.00887 | -0.044 | -41.896
-6.5 | -0.367 | 0.00865 | -0.044 | -42.438
-6 | -0.352 | 0.00842 | -0.044 | -41.781
-5.5 | -0.327 | 0.00827 | -0.044 | -39.571
-5 | -0.294 | 0.00808 | -0.044 | -36.392
-4.5 | -0.253 | 0.00787 | -0.044 | -32.182
-4 | -0.207 | 0.00777 | -0.044 | -26.606
-3.5 | -0.155 | 0.00761 | -0.044 | -20.4
-3 | -0.1 | 0.00756 | -0.044 | -13.272
-2.5 | -0.043 | 0.00749 | -0.044 | -5.733
-2 | 0.016 | 0.00753 | -0.044 | 2.136
-1.5 | 0.076 | 0.00748 | -0.044 | 10.173
-1 | 0.109 | 0.0291 | -0.014 | 3.751
-0.5 | 0.158 | 0.02905 | -0.013 | 5.422
0 | 0.257 | 0.00839 | -0.044 | 30.656
0.5 | 0.317 | 0.0084 | -0.044 | 37.772
1 | 0.302 | 0.02913 | -0.014 | 10.371
1.5 | 0.35 | 0.02852 | -0.014 | 12.278
2 | 0.398 | 0.02888 | -0.014 | 13.781
2.5 | 0.446 | 0.02906 | -0.014 | 15.335
3 | 0.493 | 0.02977 | -0.014 | 16.549
3.5 | 0.672 | 0.00731 | -0.043 | 91.989
4 | 0.727 | 0.00821 | -0.043 | 88.578
4.5 | 0.779 | 0.00846 | -0.043 | 92.091
5 | 0.828 | 0.00869 | -0.043 | 95.244
5.5 | 0.872 | 0.00902 | -0.043 | 96.651
6 | 0.91 | 0.00938 | -0.043 | 97.061
6.5 | 0.942 | 0.00979 | -0.043 | 96.195
7 | 0.966 | 0.01031 | -0.043 | 93.76
7.5 | 0.982 | 0.01075 | -0.043 | 91.351
8 | 0.987 | 0.01131 | -0.043 | 87.289
8.5 | 0.982 | 0.01195 | -0.043 | 82.196
9 | 0.966 | 0.01261 | -0.043 | 76.652
9.5 | 0.939 | 0.01282 | -0.043 | 73.256
10 | 0.901 | 0.01356 | -0.043 | 66.427
10.5 | 0.844 | 0.01579 | -0.043 | 53.456
11 | 0.767 | 0.01866 | -0.042 | 41.097
11.5 | 0.686 | 0.02318 | -0.04 | 29.579
12 | 0.6 | 0.03021 | -0.039 | 19.872
12.5 | 0.52 | 0.03549 | -0.038 | 14.649
13 | 0.433 | 0.04452 | -0.037 | 9.718

## 86. Re 6M Mach 0.25 (2)
BIGFOIL.COM POLAR EXPORT
DA7520
DA7520 |  |  |  | Cl Max: | 1.6045 | at alpha= | 13 | deg
XFOIL ncrit=9 |  |  |  | L/D Max: | 125.302 | at alpha= | 4.5 | deg
Re: | 6000000 |  |  | Cd Min: | 0.17745 | at alpha= | 18 | deg
Mach: | 0.25 |  |  | Cl=0 at alpha= | -1.9581 | deg
|  |  |  | @ Cl=0.1, Cd= | 0.005796
|  |  |  | @ Cl=0.4, Cd= | 0.0053647
|  |  |  | @ Cl=0.6, Cd= | 0.005028
alpha (deg) | Cl | Cd | Cm | Cl/Cd
-13.5 | -0.6425 | 0.17052 | 0.043 | -3.7679
-13 | -0.6293 | 0.16305 | 0.04 | -3.8596
-12.5 | -0.6174 | 0.15554 | 0.0371 | -3.9694
-12 | -0.606 | 0.1479 | 0.0342 | -4.0974
-11.5 | -0.5959 | 0.14019 | 0.0313 | -4.2507
-11 | -0.5864 | 0.13237 | 0.0284 | -4.43
-10.5 | -0.578 | 0.12445 | 0.0255 | -4.6444
-9 | -0.7605 | 0.04167 | -0.0398 | -18.2505
-8.5 | -0.7908 | 0.01425 | -0.0463 | -55.4947
-8 | -0.739 | 0.0112 | -0.0449 | -65.9821
-7.5 | -0.6829 | 0.0095 | -0.0435 | -71.8842
-7 | -0.6253 | 0.00837 | -0.0422 | -74.7073
-6.5 | -0.5621 | 0.00749 | -0.0421 | -75.0467
-6 | -0.4705 | 0.00695 | -0.0484 | -67.6978
-5.5 | -0.4149 | 0.00681 | -0.0468 | -60.9251
-5 | -0.3574 | 0.00666 | -0.0458 | -53.6637
-4.5 | -0.2991 | 0.00644 | -0.0451 | -46.4441
-4 | -0.2402 | 0.00619 | -0.0445 | -38.8045
-3.5 | -0.1811 | 0.00605 | -0.0441 | -29.9339
-3 | -0.1222 | 0.00594 | -0.0436 | -20.5724
-2.5 | -0.0635 | 0.00587 | -0.0432 | -10.8177
-2 | -0.0049 | 0.00583 | -0.0428 | -0.84048
-1.5 | 0.0535 | 0.00578 | -0.0425 | 9.2561
-1 | 0.1118 | 0.0058 | -0.0421 | 19.2759
-0.5 | 0.1702 | 0.0058 | -0.0418 | 29.3448
0 | 0.2284 | 0.00566 | -0.0416 | 40.3534
0.5 | 0.2865 | 0.00557 | -0.0414 | 51.4363
1 | 0.3446 | 0.00546 | -0.0412 | 63.1136
1.5 | 0.4027 | 0.00536 | -0.0411 | 75.1306
2 | 0.4607 | 0.00523 | -0.0409 | 88.088
2.5 | 0.5176 | 0.00494 | -0.0406 | 104.7773
3 | 0.5729 | 0.00487 | -0.0395 | 117.6386
3.5 | 0.6312 | 0.00521 | -0.0392 | 121.1516
4 | 0.6891 | 0.00555 | -0.0388 | 124.1622
4.5 | 0.7468 | 0.00596 | -0.0383 | 125.302
5 | 0.8021 | 0.00683 | -0.0375 | 117.4378
5.5 | 0.8594 | 0.00734 | -0.0369 | 117.0845
6 | 0.9173 | 0.00776 | -0.0363 | 118.2088
6.5 | 0.9751 | 0.00819 | -0.0356 | 119.0598
7 | 1.0326 | 0.00869 | -0.0349 | 118.8262
7.5 | 1.0897 | 0.00928 | -0.034 | 117.4246
8 | 1.1461 | 0.00998 | -0.033 | 114.8397
8.5 | 1.2018 | 0.01082 | -0.0318 | 111.0721
9 | 1.2563 | 0.01185 | -0.0304 | 106.0169
9.5 | 1.3093 | 0.01308 | -0.0289 | 100.0994
10 | 1.3627 | 0.01416 | -0.0273 | 96.2359
10.5 | 1.4126 | 0.0157 | -0.0254 | 89.9745
11 | 1.4601 | 0.01743 | -0.0232 | 83.7694
11.5 | 1.5053 | 0.01928 | -0.0209 | 78.0757
12 | 1.5467 | 0.02137 | -0.0183 | 72.3772
12.5 | 1.5826 | 0.02377 | -0.0153 | 66.5797
13 | 1.6045 | 0.02701 | -0.0116 | 59.4039
13.5 | 1.5891 | 0.032 | -0.0067 | 49.6594
14 | 1.5582 | 0.04315 | -0.0132 | 36.1112
14.5 | 1.5188 | 0.05813 | -0.0232 | 26.1276
15 | 1.4622 | 0.07549 | -0.0327 | 19.3695
15.5 | 1.4007 | 0.0932 | -0.0413 | 15.029
16 | 1.3352 | 0.11192 | -0.0506 | 11.9299
16.5 | 1.2791 | 0.13031 | -0.0602 | 9.8158
17 | 1.2323 | 0.14827 | -0.0701 | 8.3112
17.5 | 1.206 | 0.16308 | -0.0785 | 7.3951
18 | 1.1855 | 0.17745 | -0.0871 | 6.6808

## 87. Re 6M Mach 0.50 (1)
BIGFOIL.COM POLAR EXPORT
DA7520
DA7520 |  |  |  | Cl Max: | 1.18 | at alpha= | 20 | deg
JavaFoil+Calcfoil stall+Eppler ext transition |  |  |  | L/D Max: | 91.724 | at alpha= | 4.5 | deg
Re: | 6000000 |  |  | Cd Min: | 0.00529 | at alpha= | 0 | deg
Mach: | 0.5 |  |  | Cl=0 at alpha= | -2.1385 | deg
|  |  |  | @ Cl=0.1, Cd= | 0.0075788
|  |  |  | @ Cl=0.4, Cd= | 0.029287
|  |  |  | @ Cl=0.6, Cd= | 0.024316
alpha (deg) | Cl | Cd | Cm | Cl/Cd
-20 | -0.957 | 0.14814 | -0.03 | -6.463
-19.5 | -0.932 | 0.13974 | -0.03 | -6.669
-19 | -0.904 | 0.14778 | -0.029 | -6.117
-18.5 | -0.878 | 0.13612 | -0.029 | -6.453
-18 | -0.853 | 0.12689 | -0.03 | -6.724
-17.5 | -0.829 | 0.11844 | -0.03 | -6.997
-17 | -0.799 | 0.1825 | -0.028 | -4.379
-16.5 | -0.773 | 0.11579 | -0.028 | -6.677
-16 | -0.748 | 0.10709 | -0.029 | -6.988
-15.5 | -0.726 | 0.09756 | -0.031 | -7.438
-15 | -0.693 | 0.10623 | -0.027 | -6.521
-14.5 | -0.667 | 0.09671 | -0.028 | -6.898
-14 | -0.642 | 0.08919 | -0.029 | -7.197
-13.5 | -0.613 | 0.09183 | -0.027 | -6.68
-13 | -0.586 | 0.08711 | -0.026 | -6.727
-12.5 | -0.561 | 0.0794 | -0.027 | -7.06
-12 | -0.536 | 0.07225 | -0.029 | -7.417
-11.5 | -0.506 | 0.07602 | -0.025 | -6.651
-11 | -0.479 | 0.06938 | -0.026 | -6.91
-10.5 | -0.454 | 0.06307 | -0.028 | -7.201
-10 | -0.425 | 0.06357 | -0.025 | -6.691
-9.5 | -0.399 | 0.05903 | -0.026 | -6.755
-9 | -0.371 | 0.0576 | -0.025 | -6.445
-8.5 | -0.344 | 0.06279 | -0.024 | -5.483
-8 | -0.317 | 0.0601 | -0.024 | -5.277
-7.5 | -0.29 | 0.05027 | -0.024 | -5.773
-7 | -0.263 | 0.05099 | -0.024 | -5.164
-6.5 | -0.24 | 0.03981 | -0.03 | -6.022
-6 | -0.212 | 0.03901 | -0.029 | -5.425
-5.5 | -0.226 | 0.0089 | -0.05 | -25.435
-5 | -0.193 | 0.00856 | -0.049 | -22.516
-4.5 | -0.159 | 0.00826 | -0.049 | -19.268
-4 | -0.126 | 0.00806 | -0.049 | -15.569
-3.5 | -0.152 | 0.00793 | -0.049 | -19.184
-3 | -0.106 | 0.00774 | -0.049 | -13.757
-2.5 | -0.047 | 0.00764 | -0.049 | -6.144
-2 | 0.018 | 0.00761 | -0.049 | 2.337
-1.5 | 0.085 | 0.00759 | -0.049 | 11.156
-1 | 0.152 | 0.00754 | -0.049 | 20.174
-0.5 | 0.176 | 0.0292 | -0.015 | 6.026
0 | 0.287 | 0.00529 | -0.015 | 54.314
0.5 | 0.355 | 0.00852 | -0.049 | 41.653
1 | 0.338 | 0.02912 | -0.015 | 11.592
1.5 | 0.391 | 0.02937 | -0.014 | 13.315
2 | 0.444 | 0.02888 | -0.015 | 15.389
2.5 | 0.498 | 0.02917 | -0.015 | 17.059
3 | 0.549 | 0.02974 | -0.016 | 18.472
3.5 | 0.747 | 0.00868 | -0.049 | 86.106
4 | 0.803 | 0.00893 | -0.049 | 89.952
4.5 | 0.85 | 0.00927 | -0.049 | 91.724
5 | 0.882 | 0.00972 | -0.049 | 90.759
5.5 | 0.883 | 0.0102 | -0.048 | 86.495
6 | 0.774 | 0.01076 | -0.048 | 71.891
6.5 | 0.578 | 0.0116 | -0.048 | 49.867
7 | 0.612 | 0.01245 | -0.048 | 49.111
7.5 | 0.645 | 0.0137 | -0.048 | 47.037
8 | 0.678 | 0.01435 | -0.048 | 47.212
8.5 | 0.696 | 0.01659 | -0.047 | 41.964
9 | 0.685 | 0.026 | -0.044 | 26.356
9.5 | 0.671 | 0.04554 | -0.038 | 14.725
10 | 0.654 | 0.0833 | -0.026 | 7.855
10.5 | 0.735 | 0.04495 | -0.04 | 16.355
11 | 0.761 | 0.04813 | -0.039 | 15.81
11.5 | 0.742 | 0.08015 | -0.03 | 9.254
12 | 0.767 | 0.08406 | -0.03 | 9.129
12.5 | 0.797 | 0.0844 | -0.031 | 9.446
13 | 0.824 | 0.08641 | -0.031 | 9.54
13.5 | 0.844 | 0.09976 | -0.029 | 8.459
14 | 0.866 | 0.10388 | -0.027 | 8.335
14.5 | 0.895 | 0.155 | -0.029 | 5.775
15 | 0.919 | 0.19072 | -0.028 | 4.819
15.5 | 0.947 | 0.11016 | -0.029 | 8.594
16 | 0.971 | 0.12232 | -0.028 | 7.941
16.5 | 0.999 | 0.11915 | -0.029 | 8.385
17 | 1.025 | 0.13038 | -0.029 | 7.86
17.5 | 1.051 | 0.12831 | -0.029 | 8.188
18 | 1.077 | 0.13767 | -0.029 | 7.823
18.5 | 1.103 | 0.13357 | -0.03 | 8.258
19 | 1.128 | 0.14546 | -0.03 | 7.753
19.5 | 1.155 | 0.14962 | -0.03 | 7.717
20 | 1.18 | 0.15575 | -0.03 | 7.573

## 88. Re 6M Mach 0.50 (2)
BIGFOIL.COM POLAR EXPORT
DA7520
DA7520 |  |  |  | Cl Max: | 1.3529 | at alpha= | 8.5 | deg
XFOIL ncrit=9 |  |  |  | L/D Max: | 132.107 | at alpha= | 4 | deg
Re: | 6000000 |  |  | Cd Min: | 0.28875 | at alpha= | -20 | deg
Mach: | 0.5 |  |  | Cl=0 at alpha= | -1.9216 | deg
|  |  |  | @ Cl=0.1, Cd= | 0.0059444
|  |  |  | @ Cl=0.4, Cd= | 0.0056604
|  |  |  | @ Cl=0.6, Cd= | 0.0052422
alpha (deg) | Cl | Cd | Cm | Cl/Cd
-20 | -0.9362 | 0.28875 | 0.1067 | -3.2423
-19.5 | -0.9139 | 0.28042 | 0.1015 | -3.259
-19 | -0.8915 | 0.27206 | 0.0965 | -3.2769
-18.5 | -0.8692 | 0.26371 | 0.0915 | -3.296
-18 | -0.847 | 0.25537 | 0.0866 | -3.3168
-17.5 | -0.8249 | 0.24703 | 0.0819 | -3.3393
-17 | -0.8045 | 0.23829 | 0.0771 | -3.3761
-16.5 | -0.7828 | 0.2306 | 0.0726 | -3.3946
-16 | -0.7611 | 0.22286 | 0.0683 | -3.4151
-15.5 | -0.7394 | 0.21508 | 0.0641 | -3.4378
-15 | -0.7176 | 0.20676 | 0.0599 | -3.4707
-14.5 | -0.6974 | 0.19792 | 0.0556 | -3.5236
-14 | -0.6777 | 0.18984 | 0.0517 | -3.5698
-13.5 | -0.6585 | 0.1818 | 0.048 | -3.6221
-13 | -0.64 | 0.17379 | 0.0443 | -3.6826
-12.5 | -0.6225 | 0.16584 | 0.0409 | -3.7536
-12 | -0.6058 | 0.15788 | 0.0375 | -3.8371
-11.5 | -0.5902 | 0.14991 | 0.0343 | -3.937
-11 | -0.5794 | 0.1412 | 0.0309 | -4.1034
-10.5 | -0.5653 | 0.13362 | 0.028 | -4.2307
-10 | -0.5518 | 0.12598 | 0.025 | -4.3801
-9.5 | -0.5394 | 0.11832 | 0.0221 | -4.5588
-9 | -0.5279 | 0.11057 | 0.019 | -4.7744
-8.5 | -0.5181 | 0.10252 | 0.0157 | -5.0536
-8 | -0.5148 | 0.09309 | 0.0116 | -5.5301
-7.5 | -0.5099 | 0.08448 | 0.0073 | -6.0357
-7 | -0.5082 | 0.07562 | 0.0022 | -6.7204
-6.5 | -0.4951 | 0.06448 | -0.0114 | -7.6783
-6 | -0.4739 | 0.0513 | -0.03 | -9.2378
-5.5 | -0.4405 | 0.03508 | -0.0479 | -12.557
-5 | -0.4066 | 0.01872 | -0.0563 | -21.7201
-4.5 | -0.3606 | 0.00812 | -0.0562 | -44.4089
-4 | -0.2895 | 0.00683 | -0.0538 | -42.3865
-3.5 | -0.218 | 0.0064 | -0.052 | -34.0625
-3 | -0.1478 | 0.0062 | -0.0506 | -23.8387
-2.5 | -0.0788 | 0.00608 | -0.0494 | -12.9605
-2 | -0.0106 | 0.006 | -0.0484 | -1.7667
-1.5 | 0.057 | 0.00597 | -0.0476 | 9.5477
-1 | 0.1242 | 0.00593 | -0.0469 | 20.9444
-0.5 | 0.1912 | 0.00595 | -0.0463 | 32.1345
0 | 0.2578 | 0.00593 | -0.0458 | 43.4739
0.5 | 0.3243 | 0.00576 | -0.0454 | 56.3021
1 | 0.3909 | 0.00567 | -0.045 | 68.9418
1.5 | 0.4574 | 0.0056 | -0.0446 | 81.6786
2 | 0.524 | 0.00556 | -0.0441 | 94.2446
2.5 | 0.59 | 0.00525 | -0.0435 | 112.381
3 | 0.6541 | 0.0052 | -0.0419 | 125.7885
3.5 | 0.7218 | 0.00557 | -0.041 | 129.5871
4 | 0.79 | 0.00598 | -0.0399 | 132.107
4.5 | 0.8547 | 0.00703 | -0.0381 | 121.5789
5 | 0.9235 | 0.0076 | -0.0365 | 121.5132
5.5 | 0.9935 | 0.00815 | -0.0347 | 121.9018
6 | 1.0639 | 0.00881 | -0.0325 | 120.7605
6.5 | 1.1341 | 0.0097 | -0.0298 | 116.9175
7 | 1.2052 | 0.01069 | -0.0266 | 112.7409
7.5 | 1.2741 | 0.01225 | -0.0224 | 104.0082
8 | 1.3284 | 0.01564 | -0.0167 | 84.9361
8.5 | 1.3529 | 0.02159 | -0.0105 | 62.6633
9 | 1.3374 | 0.02928 | -0.0058 | 45.6762
9.5 | 1.3019 | 0.04182 | -0.0158 | 31.131
10 | 1.2641 | 0.05723 | -0.0278 | 22.0881
10.5 | 1.2229 | 0.07131 | -0.0356 | 17.1491
11 | 1.1829 | 0.08485 | -0.0426 | 13.9411
11.5 | 1.1469 | 0.09815 | -0.0495 | 11.6852
12 | 1.1157 | 0.1114 | -0.0564 | 10.0153
12.5 | 1.0898 | 0.12482 | -0.0635 | 8.731
13 | 1.069 | 0.1383 | -0.0707 | 7.7296
13.5 | 1.053 | 0.15182 | -0.0781 | 6.9358

## 89. Re 7M Mach 0.00 (1)
BIGFOIL.COM POLAR EXPORT
DA7520
DA7520 |  |  |  | Cl Max: | 1.044 | at alpha= | 9.5 | deg
JavaFoil+Calcfoil stall+Eppler ext transition |  |  |  | L/D Max: | 100.903 | at alpha= | 7 | deg
Re: | 7000000 |  |  | Cd Min: | 0.00732 | at alpha= | -1.5 | deg
Mach: | 0 |  |  | Cl=0 at alpha= | -2.1379 | deg
|  |  |  | @ Cl=0.1, Cd= | 0.00732
|  |  |  | @ Cl=0.4, Cd= | 0.0083056
|  |  |  | @ Cl=0.6, Cd= | 0.0073379
alpha (deg) | Cl | Cd | Cm | Cl/Cd
-13.5 | -0.296 | 0.08544 | -0.024 | -3.459
-13 | -0.309 | 0.08063 | -0.025 | -3.829
-12.5 | -0.322 | 0.07524 | -0.025 | -4.281
-12 | -0.335 | 0.07 | -0.026 | -4.789
-11.5 | -0.348 | 0.06499 | -0.027 | -5.352
-11 | -0.355 | 0.0681 | -0.023 | -5.211
-10.5 | -0.372 | 0.05302 | -0.029 | -7.015
-10 | -0.371 | 0.0597 | -0.024 | -6.22
-9.5 | -0.377 | 0.05545 | -0.025 | -6.791
-9 | -0.38 | 0.05141 | -0.026 | -7.387
-8.5 | -0.463 | 0.0093 | -0.043 | -49.795
-8 | -0.456 | 0.00899 | -0.043 | -50.736
-7.5 | -0.444 | 0.00875 | -0.043 | -50.694
-7 | -0.426 | 0.00856 | -0.043 | -49.701
-6.5 | -0.402 | 0.00834 | -0.043 | -48.169
-6 | -0.372 | 0.0082 | -0.043 | -45.409
-5.5 | -0.337 | 0.00797 | -0.043 | -42.313
-5 | -0.297 | 0.00782 | -0.043 | -38.005
-4.5 | -0.252 | 0.00773 | -0.043 | -32.643
-4 | -0.204 | 0.00758 | -0.043 | -26.88
-3.5 | -0.152 | 0.00749 | -0.043 | -20.314
-3 | -0.098 | 0.00738 | -0.043 | -13.25
-2.5 | -0.042 | 0.00736 | -0.043 | -5.673
-2 | 0.016 | 0.00735 | -0.043 | 2.122
-1.5 | 0.074 | 0.00732 | -0.042 | 10.07
-1 | 0.132 | 0.00732 | -0.042 | 18.046
-0.5 | 0.153 | 0.02904 | -0.013 | 5.253
0 | 0.249 | 0.00733 | -0.042 | 33.965
0.5 | 0.307 | 0.00822 | -0.042 | 37.402
1 | 0.365 | 0.00827 | -0.042 | 44.166
1.5 | 0.424 | 0.00833 | -0.042 | 50.833
2 | 0.385 | 0.02889 | -0.013 | 13.343
2.5 | 0.432 | 0.02933 | -0.013 | 14.72
3 | 0.596 | 0.00733 | -0.042 | 81.286
3.5 | 0.652 | 0.00744 | -0.042 | 87.519
4 | 0.705 | 0.00799 | -0.042 | 88.218
4.5 | 0.757 | 0.00813 | -0.042 | 93.121
5 | 0.806 | 0.00833 | -0.042 | 96.77
5.5 | 0.852 | 0.00859 | -0.042 | 99.2
6 | 0.894 | 0.0089 | -0.042 | 100.445
6.5 | 0.932 | 0.00924 | -0.042 | 100.833
7 | 0.965 | 0.00956 | -0.042 | 100.903
7.5 | 0.993 | 0.0099 | -0.042 | 100.29
8 | 1.015 | 0.01055 | -0.042 | 96.121
8.5 | 1.03 | 0.01103 | -0.042 | 93.427
9 | 1.04 | 0.01151 | -0.042 | 90.342
9.5 | 1.044 | 0.01169 | -0.042 | 89.338
10 | 1.042 | 0.01221 | -0.042 | 85.356
10.5 | 1.034 | 0.01354 | -0.042 | 76.407
11 | 1.022 | 0.01345 | -0.042 | 75.941
11.5 | 0.994 | 0.01563 | -0.041 | 63.612
12 | 0.954 | 0.01797 | -0.04 | 53.052
12.5 | 0.914 | 0.02112 | -0.04 | 43.269
13 | 0.869 | 0.02642 | -0.039 | 32.893
13.5 | 0.827 | 0.03263 | -0.038 | 25.332
14 | 0.788 | 0.03878 | -0.037 | 20.309
14.5 | 0.748 | 0.04618 | -0.036 | 16.196

## 90. Re 7M Mach 0.00 (2)
BIGFOIL.COM POLAR EXPORT
DA7520
DA7520 |  |  |  | Cl Max: | 1.9123 | at alpha= | 17 | deg
XFOIL ncrit=9 |  |  |  | L/D Max: | 126.344 | at alpha= | 4.5 | deg
Re: | 7000000 |  |  | Cd Min: | 0.10324 | at alpha= | 20 | deg
Mach: | 0 |  |  | Cl=0 at alpha= | -1.9662 | deg
|  |  |  | @ Cl=0.1, Cd= | 0.005677
|  |  |  | @ Cl=0.4, Cd= | 0.0052878
|  |  |  | @ Cl=0.6, Cd= | 0.0050055
alpha (deg) | Cl | Cd | Cm | Cl/Cd
-13 | -1.1551 | 0.02913 | -0.0461 | -39.6533
-12.5 | -1.1294 | 0.02377 | -0.0459 | -47.5137
-12 | -1.0963 | 0.01972 | -0.0448 | -55.5933
-11.5 | -1.0555 | 0.01692 | -0.0438 | -62.3818
-11 | -1.0094 | 0.01497 | -0.0429 | -67.4282
-10.5 | -0.9607 | 0.01342 | -0.0421 | -71.5872
-10 | -0.9105 | 0.01209 | -0.0413 | -75.3102
-9.5 | -0.8591 | 0.01096 | -0.0406 | -78.385
-9 | -0.8069 | 0.00997 | -0.04 | -80.9328
-8.5 | -0.7539 | 0.00911 | -0.0394 | -82.7552
-8 | -0.7004 | 0.00836 | -0.0388 | -83.7799
-7.5 | -0.6465 | 0.00771 | -0.0382 | -83.8521
-7 | -0.5857 | 0.00709 | -0.0391 | -82.6093
-6.5 | -0.4995 | 0.00652 | -0.0458 | -76.6104
-6 | -0.449 | 0.00654 | -0.0443 | -68.6544
-5.5 | -0.3953 | 0.0065 | -0.0436 | -60.8154
-5 | -0.3404 | 0.00634 | -0.0431 | -53.6909
-4.5 | -0.2849 | 0.0061 | -0.0427 | -46.7049
-4 | -0.2287 | 0.00596 | -0.0424 | -38.3725
-3.5 | -0.1723 | 0.00585 | -0.0422 | -29.453
-3 | -0.1162 | 0.00577 | -0.0419 | -20.1386
-2.5 | -0.06 | 0.00573 | -0.0417 | -10.4712
-2 | -0.0038 | 0.00571 | -0.0414 | -0.6655
-1.5 | 0.0524 | 0.00566 | -0.0412 | 9.258
-1 | 0.1084 | 0.00568 | -0.0409 | 19.0845
-0.5 | 0.1646 | 0.00569 | -0.0407 | 28.9279
0.5 | 0.2769 | 0.00546 | -0.0404 | 50.7143
1 | 0.3328 | 0.00538 | -0.0402 | 61.8587
1.5 | 0.3887 | 0.00531 | -0.0401 | 73.2015
2 | 0.4448 | 0.0052 | -0.04 | 85.5385
2.5 | 0.4999 | 0.00498 | -0.0399 | 100.3815
3 | 0.5539 | 0.00498 | -0.0394 | 111.2249
3.5 | 0.6082 | 0.00501 | -0.0387 | 121.3972
4 | 0.6637 | 0.00534 | -0.0385 | 124.2884
4.5 | 0.7189 | 0.00569 | -0.0382 | 126.3445
5.5 | 0.8264 | 0.00696 | -0.0372 | 118.7356
6 | 0.8814 | 0.00733 | -0.0369 | 120.2456
6.5 | 0.9362 | 0.00767 | -0.0366 | 122.06
7 | 0.9906 | 0.00806 | -0.0363 | 122.9032
7.5 | 1.0447 | 0.00851 | -0.0359 | 122.7615
8 | 1.0983 | 0.009 | -0.0355 | 122.0333
8.5 | 1.1514 | 0.00954 | -0.035 | 120.6918
9 | 1.2039 | 0.01016 | -0.0345 | 118.4941
9.5 | 1.2557 | 0.01084 | -0.0339 | 115.8395
10 | 1.3075 | 0.01143 | -0.0334 | 114.392
10.5 | 1.358 | 0.0122 | -0.0327 | 111.3115
11 | 1.4077 | 0.01304 | -0.032 | 107.9525
11.5 | 1.4563 | 0.01397 | -0.0311 | 104.2448
12 | 1.5029 | 0.01511 | -0.0301 | 99.4639
12.5 | 1.5435 | 0.01699 | -0.0284 | 90.8476
13 | 1.5774 | 0.01952 | -0.0261 | 80.8094
14 | 1.6762 | 0.02003 | -0.025 | 83.6845
14.5 | 1.7219 | 0.02063 | -0.024 | 83.4658
15 | 1.7691 | 0.02096 | -0.0232 | 84.4036
15.5 | 1.8118 | 0.02167 | -0.022 | 83.6087
16 | 1.8524 | 0.02246 | -0.0205 | 82.4755
16.5 | 1.8875 | 0.0236 | -0.0185 | 79.9788
17 | 1.9123 | 0.02508 | -0.0153 | 76.248
18 | 1.8695 | 0.03702 | -0.01 | 50.4997
18.5 | 1.84 | 0.04766 | -0.0149 | 38.6068
19 | 1.7936 | 0.06154 | -0.0217 | 29.1453
19.5 | 1.7218 | 0.07995 | -0.0307 | 21.536
20 | 1.6266 | 0.10324 | -0.0422 | 15.7555

## 91. Re 7M Mach 0.10 (1)
BIGFOIL.COM POLAR EXPORT
DA7520
DA7520 |  |  |  | Cl Max: | 1.034 | at alpha= | 9.5 | deg
JavaFoil+Calcfoil stall+Eppler ext transition |  |  |  | L/D Max: | 100.455 | at alpha= | 6.5 | deg
Re: | 7000000 |  |  | Cd Min: | 0.00732 | at alpha= | -1.5 | deg
Mach: | 0.1 |  |  | Cl=0 at alpha= | -2.1379 | deg
|  |  |  | @ Cl=0.1, Cd= | 0.00732
|  |  |  | @ Cl=0.4, Cd= | 0.0078885
|  |  |  | @ Cl=0.6, Cd= | 0.007352
alpha (deg) | Cl | Cd | Cm | Cl/Cd
-13.5 | -0.258 | 0.08608 | -0.024 | -2.999
-13 | -0.273 | 0.0815 | -0.024 | -3.351
-12.5 | -0.288 | 0.07642 | -0.025 | -3.774
-12 | -0.304 | 0.07148 | -0.025 | -4.247
-11.5 | -0.318 | 0.06665 | -0.026 | -4.777
-11 | -0.329 | 0.0688 | -0.023 | -4.785
-10.5 | -0.347 | 0.0558 | -0.028 | -6.212
-10 | -0.361 | 0.04804 | -0.03 | -7.518
-9.5 | -0.359 | 0.05617 | -0.024 | -6.397
-9 | -0.365 | 0.05246 | -0.025 | -6.955
-8.5 | -0.449 | 0.00941 | -0.043 | -47.749
-8 | -0.445 | 0.00904 | -0.043 | -49.262
-7.5 | -0.436 | 0.0088 | -0.043 | -49.509
-7 | -0.42 | 0.00862 | -0.043 | -48.728
-6.5 | -0.398 | 0.00836 | -0.043 | -47.647
-6 | -0.37 | 0.00821 | -0.043 | -45.08
-5.5 | -0.336 | 0.00801 | -0.043 | -41.962
-5 | -0.297 | 0.00783 | -0.043 | -37.946
-4.5 | -0.253 | 0.00774 | -0.043 | -32.644
-4 | -0.204 | 0.00759 | -0.043 | -26.921
-3.5 | -0.153 | 0.00754 | -0.043 | -20.25
-3 | -0.098 | 0.00739 | -0.043 | -13.295
-2.5 | -0.042 | 0.00736 | -0.043 | -5.694
-2 | 0.016 | 0.00735 | -0.043 | 2.13
-1.5 | 0.074 | 0.00732 | -0.043 | 10.114
-1 | 0.133 | 0.00732 | -0.043 | 18.127
-0.5 | 0.153 | 0.02905 | -0.013 | 5.278
0 | 0.25 | 0.00733 | -0.043 | 34.13
0.5 | 0.309 | 0.00823 | -0.043 | 37.549
1 | 0.367 | 0.00828 | -0.042 | 44.37
1.5 | 0.426 | 0.00758 | -0.042 | 56.173
2 | 0.387 | 0.02888 | -0.013 | 13.411
2.5 | 0.434 | 0.02933 | -0.014 | 14.791
3 | 0.599 | 0.00735 | -0.042 | 81.553
3.5 | 0.655 | 0.00746 | -0.042 | 87.71
4 | 0.709 | 0.00802 | -0.042 | 88.357
4.5 | 0.76 | 0.00816 | -0.042 | 93.177
5 | 0.809 | 0.00836 | -0.042 | 96.782
5.5 | 0.855 | 0.00863 | -0.042 | 99.102
6 | 0.897 | 0.00895 | -0.042 | 100.211
6.5 | 0.934 | 0.0093 | -0.042 | 100.455
7 | 0.966 | 0.00963 | -0.042 | 100.346
7.5 | 0.992 | 0.00998 | -0.042 | 99.386
8 | 1.012 | 0.01062 | -0.042 | 95.309
8.5 | 1.026 | 0.01111 | -0.042 | 92.338
9 | 1.033 | 0.01162 | -0.042 | 88.937
9.5 | 1.034 | 0.01181 | -0.042 | 87.543
10 | 1.028 | 0.01234 | -0.042 | 83.263
10.5 | 1.016 | 0.01376 | -0.042 | 73.801
11 | 0.999 | 0.01364 | -0.042 | 73.195
11.5 | 0.961 | 0.0161 | -0.041 | 59.697
12 | 0.917 | 0.01887 | -0.04 | 48.576
12.5 | 0.87 | 0.02286 | -0.039 | 38.061
13 | 0.822 | 0.02886 | -0.038 | 28.487
13.5 | 0.778 | 0.0348 | -0.037 | 22.365
14 | 0.735 | 0.04189 | -0.037 | 17.535
14.5 | 0.691 | 0.05031 | -0.036 | 13.737

## 92. Re 7M Mach 0.10 (2)
BIGFOIL.COM POLAR EXPORT
DA7520
DA7520 |  |  |  | Cl Max: | 1.8957 | at alpha= | 16.5 | deg
XFOIL ncrit=9 |  |  |  | L/D Max: | 126.434 | at alpha= | 4.5 | deg
Re: | 7000000 |  |  | Cd Min: | 0.10157 | at alpha= | 19.5 | deg
Mach: | 0.1 |  |  | Cl=0 at alpha= | -1.9646 | deg
|  |  |  | @ Cl=0.1, Cd= | 0.0056852
|  |  |  | @ Cl=0.4, Cd= | 0.0052939
|  |  |  | @ Cl=0.6, Cd= | 0.0050135
alpha (deg) | Cl | Cd | Cm | Cl/Cd
-12 | -1.089 | 0.02443 | -0.0467 | -44.5763
-11.5 | -1.0571 | 0.01978 | -0.0457 | -53.4429
-11 | -1.0147 | 0.01685 | -0.0446 | -60.2196
-10.5 | -0.9676 | 0.01471 | -0.0436 | -65.7784
-10 | -0.918 | 0.01299 | -0.0427 | -70.6697
-9.5 | -0.8666 | 0.0116 | -0.0419 | -74.7069
-9 | -0.8141 | 0.01043 | -0.0411 | -78.0537
-8.5 | -0.7607 | 0.00943 | -0.0403 | -80.6681
-8 | -0.7066 | 0.00859 | -0.0396 | -82.2584
-7.5 | -0.6521 | 0.00787 | -0.0389 | -82.859
-7 | -0.5907 | 0.00721 | -0.0397 | -81.9279
-6.5 | -0.5037 | 0.00659 | -0.0464 | -76.434
-6 | -0.4527 | 0.00658 | -0.0448 | -68.7994
-5.5 | -0.3985 | 0.00653 | -0.044 | -61.026
-5 | -0.343 | 0.00638 | -0.0435 | -53.7618
-4.5 | -0.2871 | 0.00616 | -0.0431 | -46.6071
-4 | -0.2305 | 0.00597 | -0.0428 | -38.6097
-3.5 | -0.1737 | 0.00586 | -0.0425 | -29.6416
-3 | -0.1171 | 0.00578 | -0.0422 | -20.2595
-2.5 | -0.0605 | 0.00573 | -0.0419 | -10.5585
-2 | -0.004 | 0.00572 | -0.0416 | -0.6993
-1.5 | 0.0525 | 0.00566 | -0.0414 | 9.2756
-1 | 0.109 | 0.00569 | -0.0411 | 19.1564
-0.5 | 0.1655 | 0.0057 | -0.0409 | 29.0351
0 | 0.2219 | 0.00558 | -0.0407 | 39.767
0.5 | 0.2784 | 0.00547 | -0.0405 | 50.8958
1 | 0.3347 | 0.00539 | -0.0404 | 62.0965
1.5 | 0.3909 | 0.00531 | -0.0403 | 73.6158
2 | 0.4474 | 0.00521 | -0.0402 | 85.8733
2.5 | 0.5029 | 0.00499 | -0.04 | 100.7816
3 | 0.5571 | 0.00499 | -0.0395 | 111.6433
3.5 | 0.6118 | 0.00502 | -0.0388 | 121.8725
4 | 0.6676 | 0.00536 | -0.0385 | 124.5522
4.5 | 0.7232 | 0.00572 | -0.0382 | 126.4336
5 | 0.7769 | 0.00646 | -0.0377 | 120.2632
5.5 | 0.8316 | 0.00699 | -0.0372 | 118.97
6 | 0.887 | 0.00736 | -0.0369 | 120.5163
6.5 | 0.9423 | 0.00771 | -0.0365 | 122.2179
7 | 0.9973 | 0.00812 | -0.0361 | 122.8202
7.5 | 1.0518 | 0.00857 | -0.0357 | 122.7305
8 | 1.1059 | 0.00909 | -0.0352 | 121.6612
8.5 | 1.1595 | 0.00966 | -0.0346 | 120.0311
9 | 1.2124 | 0.01032 | -0.034 | 117.4806
9.5 | 1.2647 | 0.01104 | -0.0333 | 114.5562
10 | 1.317 | 0.01167 | -0.0327 | 112.8535
10.5 | 1.3679 | 0.0125 | -0.0319 | 109.432
11 | 1.4178 | 0.01341 | -0.0309 | 105.7271
11.5 | 1.4666 | 0.01442 | -0.0299 | 101.706
12 | 1.513 | 0.01569 | -0.0287 | 96.4308
12.5 | 1.5518 | 0.01787 | -0.0266 | 86.8383
13.5 | 1.6377 | 0.02045 | -0.0236 | 80.0831
14 | 1.686 | 0.02091 | -0.0227 | 80.6313
14.5 | 1.7321 | 0.02152 | -0.0215 | 80.4879
15 | 1.7821 | 0.02163 | -0.0207 | 82.3902
15.5 | 1.8236 | 0.02252 | -0.0191 | 80.9769
16 | 1.8625 | 0.0235 | -0.0172 | 79.2553
16.5 | 1.8957 | 0.0247 | -0.0147 | 76.749
17 | 1.8643 | 0.02995 | -0.0078 | 62.2471
17.5 | 1.8486 | 0.03689 | -0.0085 | 50.1111
18 | 1.8221 | 0.0473 | -0.0136 | 38.5222
18.5 | 1.7719 | 0.06188 | -0.021 | 28.6345
19 | 1.7027 | 0.07991 | -0.0299 | 21.3077
19.5 | 1.6158 | 0.10157 | -0.0407 | 15.9082

## 93. Re 7M Mach 0.25 (1)
BIGFOIL.COM POLAR EXPORT
DA7520
DA7520 |  |  |  | Cl Max: | 0.987 | at alpha= | 8 | deg
JavaFoil+Calcfoil stall+Eppler ext transition |  |  |  | L/D Max: | 99.167 | at alpha= | 6 | deg
Re: | 7000000 |  |  | Cd Min: | 0.00734 | at alpha= | -1.5 | deg
Mach: | 0.25 |  |  | Cl=0 at alpha= | -2.1356 | deg
|  |  |  | @ Cl=0.1, Cd= | 0.00734
|  |  |  | @ Cl=0.4, Cd= | 0.0080417
|  |  |  | @ Cl=0.6, Cd= | 0.04216
alpha (deg) | Cl | Cd | Cm | Cl/Cd
-12 | -0.056 | 0.07669 | -0.024 | -0.733
-11.5 | -0.054 | 0.06574 | -0.027 | -0.82
-11 | -0.051 | 0.05986 | -0.028 | -0.857
-10.5 | -0.109 | 0.05342 | -0.03 | -2.036
-10 | -0.162 | 0.05832 | -0.026 | -2.779
-9.5 | -0.202 | 0.05929 | -0.023 | -3.407
-9 | -0.276 | 0.01278 | -0.042 | -21.617
-8.5 | -0.288 | 0.02507 | -0.038 | -11.499
-8 | -0.351 | 0.0094 | -0.045 | -37.29
-7.5 | -0.366 | 0.00898 | -0.045 | -40.795
-7 | -0.372 | 0.00878 | -0.044 | -42.339
-6.5 | -0.367 | 0.00853 | -0.044 | -43.022
-6 | -0.352 | 0.00838 | -0.044 | -41.999
-5.5 | -0.327 | 0.00816 | -0.044 | -40.128
-5 | -0.294 | 0.00793 | -0.044 | -37.098
-4.5 | -0.253 | 0.00784 | -0.044 | -32.331
-4 | -0.207 | 0.00762 | -0.044 | -27.117
-3.5 | -0.155 | 0.00757 | -0.044 | -20.525
-3 | -0.1 | 0.00742 | -0.044 | -13.531
-2.5 | -0.043 | 0.00739 | -0.044 | -5.811
-2 | 0.016 | 0.00737 | -0.044 | 2.181
-1.5 | 0.076 | 0.00734 | -0.044 | 10.362
-1 | 0.136 | 0.00734 | -0.044 | 18.574
-0.5 | 0.158 | 0.02908 | -0.014 | 5.417
0 | 0.257 | 0.00823 | -0.044 | 31.257
0.5 | 0.317 | 0.00825 | -0.044 | 38.488
1 | 0.377 | 0.00831 | -0.044 | 45.437
1.5 | 0.437 | 0.00761 | -0.044 | 57.435
2 | 0.497 | 0.0076 | -0.044 | 65.418
2.5 | 0.446 | 0.02932 | -0.014 | 15.204
3 | 0.615 | 0.00742 | -0.044 | 82.959
3.5 | 0.672 | 0.00754 | -0.043 | 89.105
4 | 0.727 | 0.00817 | -0.043 | 88.993
4.5 | 0.779 | 0.00835 | -0.043 | 93.294
5 | 0.828 | 0.00855 | -0.043 | 96.745
5.5 | 0.872 | 0.00883 | -0.043 | 98.702
6 | 0.91 | 0.00918 | -0.043 | 99.167
6.5 | 0.942 | 0.00959 | -0.043 | 98.278
7 | 0.966 | 0.01008 | -0.043 | 95.827
7.5 | 0.982 | 0.01051 | -0.043 | 93.386
8 | 0.987 | 0.01109 | -0.043 | 89.068
8.5 | 0.982 | 0.01168 | -0.043 | 84.131
9 | 0.966 | 0.01233 | -0.043 | 78.357
9.5 | 0.939 | 0.0125 | -0.043 | 75.156
10 | 0.901 | 0.0132 | -0.043 | 68.271
10.5 | 0.847 | 0.01521 | -0.043 | 55.693
11 | 0.77 | 0.01777 | -0.042 | 43.351
11.5 | 0.69 | 0.02182 | -0.041 | 31.596
12 | 0.604 | 0.02824 | -0.039 | 21.394
12.5 | 0.523 | 0.0335 | -0.038 | 15.597
13 | 0.435 | 0.04216 | -0.037 | 10.318

## 94. Re 7M Mach 0.25 (2)
BIGFOIL.COM POLAR EXPORT
DA7520
DA7520 |  |  |  | Cl Max: | 1.5884 | at alpha= | 13 | deg
XFOIL ncrit=9 |  |  |  | L/D Max: | 127.092 | at alpha= | 4.5 | deg
Re: | 7000000 |  |  | Cd Min: | 0.04186 | at alpha= | 14 | deg
Mach: | 0.25 |  |  | Cl=0 at alpha= | -99 | deg
|  |  |  | @ Cl=0.1, Cd= | 0.00563
|  |  |  | @ Cl=0.4, Cd= | 0.0053555
|  |  |  | @ Cl=0.6, Cd= | 0.0050903
alpha (deg) | Cl | Cd | Cm | Cl/Cd
0 | 0.2285 | 0.00563 | -0.0417 | 40.5861
0.5 | 0.2868 | 0.00552 | -0.0415 | 51.9565
1 | 0.345 | 0.00545 | -0.0413 | 63.3028
1.5 | 0.4032 | 0.00535 | -0.0411 | 75.3645
2 | 0.4614 | 0.00529 | -0.041 | 87.2212
2.5 | 0.5189 | 0.00504 | -0.0408 | 102.9563
3.5 | 0.6317 | 0.00511 | -0.0394 | 123.6204
4 | 0.6898 | 0.00544 | -0.039 | 126.8015
4.5 | 0.7473 | 0.00588 | -0.0385 | 127.0918
5 | 0.8029 | 0.0067 | -0.0377 | 119.8358
5.5 | 0.8606 | 0.00715 | -0.0371 | 120.3636
6 | 0.9186 | 0.00753 | -0.0365 | 121.992
6.5 | 0.9766 | 0.00795 | -0.0358 | 122.8428
7 | 1.0342 | 0.00842 | -0.0351 | 122.8266
7.5 | 1.0915 | 0.00898 | -0.0343 | 121.5479
8 | 1.1483 | 0.00964 | -0.0333 | 119.1183
8.5 | 1.2043 | 0.01042 | -0.0321 | 115.5758
9 | 1.2593 | 0.01137 | -0.0308 | 110.7564
9.5 | 1.3135 | 0.01242 | -0.0294 | 105.7568
10 | 1.3674 | 0.01346 | -0.0279 | 101.5899
10.5 | 1.4187 | 0.01484 | -0.0261 | 95.5997
11 | 1.4679 | 0.01641 | -0.024 | 89.4516
11.5 | 1.5151 | 0.01809 | -0.0218 | 83.7535
12 | 1.5582 | 0.02009 | -0.0192 | 77.561
12.5 | 1.5883 | 0.0232 | -0.0158 | 68.4612
13 | 1.5884 | 0.02819 | -0.0106 | 56.3462
14 | 1.5663 | 0.04186 | -0.0122 | 37.4176

## 95. Re 7M Mach 0.50 (1)
BIGFOIL.COM POLAR EXPORT
DA7520
DA7520 |  |  |  | Cl Max: | 1.181 | at alpha= | 20 | deg
JavaFoil+Calcfoil stall+Eppler ext transition |  |  |  | L/D Max: | 92.968 | at alpha= | 4.5 | deg
Re: | 7000000 |  |  | Cd Min: | 0.0052 | at alpha= | 0 | deg
Mach: | 0.5 |  |  | Cl=0 at alpha= | -2.1385 | deg
|  |  |  | @ Cl=0.1, Cd= | 0.0074433
|  |  |  | @ Cl=0.4, Cd= | 0.029229
|  |  |  | @ Cl=0.6, Cd= | 0.017703
alpha (deg) | Cl | Cd | Cm | Cl/Cd
-20 | -0.959 | 0.14549 | -0.031 | -6.594
-19.5 | -0.936 | 0.13596 | -0.031 | -6.882
-19 | -0.904 | 0.14696 | -0.029 | -6.154
-18.5 | -0.879 | 0.13449 | -0.03 | -6.536
-18 | -0.855 | 0.12425 | -0.03 | -6.881
-17.5 | -0.833 | 0.11396 | -0.032 | -7.308
-17 | -0.799 | 0.17994 | -0.028 | -4.441
-16.5 | -0.774 | 0.11423 | -0.029 | -6.776
-16 | -0.751 | 0.10447 | -0.03 | -7.185
-15.5 | -0.731 | 0.09176 | -0.033 | -7.971
-15 | -0.693 | 0.10441 | -0.027 | -6.638
-14.5 | -0.668 | 0.095 | -0.029 | -7.035
-14 | -0.646 | 0.08519 | -0.031 | -7.584
-13.5 | -0.614 | 0.09024 | -0.027 | -6.801
-13 | -0.586 | 0.08621 | -0.027 | -6.801
-12.5 | -0.561 | 0.07793 | -0.028 | -7.203
-12 | -0.539 | 0.06879 | -0.031 | -7.842
-11.5 | -0.506 | 0.07502 | -0.026 | -6.743
-11 | -0.48 | 0.06816 | -0.027 | -7.042
-10.5 | -0.456 | 0.06132 | -0.029 | -7.432
-10 | -0.426 | 0.06279 | -0.026 | -6.78
-9.5 | -0.399 | 0.05812 | -0.026 | -6.867
-9 | -0.372 | 0.0576 | -0.025 | -6.452
-8.5 | -0.344 | 0.06306 | -0.024 | -5.46
-8 | -0.317 | 0.06023 | -0.024 | -5.266
-7.5 | -0.29 | 0.04969 | -0.024 | -5.845
-7 | -0.263 | 0.05069 | -0.024 | -5.195
-6.5 | -0.245 | 0.03381 | -0.035 | -7.255
-6 | -0.214 | 0.03622 | -0.032 | -5.907
-5.5 | -0.226 | 0.00873 | -0.05 | -25.921
-5 | -0.193 | 0.00843 | -0.049 | -22.871
-4.5 | -0.159 | 0.00819 | -0.049 | -19.44
-4 | -0.126 | 0.00796 | -0.049 | -15.771
-3.5 | -0.152 | 0.00782 | -0.049 | -19.46
-3 | -0.106 | 0.00765 | -0.049 | -13.917
-2.5 | -0.047 | 0.00762 | -0.049 | -6.162
-2 | 0.018 | 0.00757 | -0.049 | 2.349
-1.5 | 0.085 | 0.00745 | -0.049 | 11.368
-1 | 0.152 | 0.00742 | -0.049 | 20.514
-0.5 | 0.176 | 0.02913 | -0.015 | 6.041
0 | 0.287 | 0.0052 | -0.015 | 55.262
0.5 | 0.355 | 0.00836 | -0.049 | 42.445
1 | 0.338 | 0.02904 | -0.015 | 11.628
1.5 | 0.391 | 0.0293 | -0.015 | 13.348
2 | 0.444 | 0.02888 | -0.015 | 15.389
2.5 | 0.498 | 0.02946 | -0.015 | 16.888
3 | 0.686 | 0.00779 | -0.049 | 88.097
3.5 | 0.747 | 0.00889 | -0.049 | 84.08
4 | 0.803 | 0.00887 | -0.049 | 90.51
4.5 | 0.85 | 0.00915 | -0.049 | 92.968
5 | 0.882 | 0.00953 | -0.049 | 92.596
5.5 | 0.883 | 0.00996 | -0.048 | 88.644
6 | 0.774 | 0.01052 | -0.048 | 73.515
6.5 | 0.578 | 0.01137 | -0.048 | 50.887
7 | 0.612 | 0.01216 | -0.048 | 50.303
7.5 | 0.645 | 0.01339 | -0.048 | 48.154
8 | 0.678 | 0.01396 | -0.048 | 48.526
8.5 | 0.699 | 0.016 | -0.048 | 43.691
9 | 0.689 | 0.02459 | -0.044 | 28.02
9.5 | 0.675 | 0.0433 | -0.039 | 15.58
10 | 0.655 | 0.08231 | -0.026 | 7.955
10.5 | 0.742 | 0.04136 | -0.04 | 17.943
11 | 0.768 | 0.04452 | -0.04 | 17.24
11.5 | 0.747 | 0.07615 | -0.032 | 9.805
12 | 0.773 | 0.07968 | -0.031 | 9.703
12.5 | 0.805 | 0.07905 | -0.033 | 10.179
13 | 0.832 | 0.0807 | -0.033 | 10.311
13.5 | 0.846 | 0.09719 | -0.029 | 8.703
14 | 0.867 | 0.10157 | -0.028 | 8.536
14.5 | 0.895 | 0.15271 | -0.029 | 5.863
15 | 0.919 | 0.18727 | -0.028 | 4.909
15.5 | 0.953 | 0.1058 | -0.03 | 9.007
16 | 0.973 | 0.1198 | -0.029 | 8.123
16.5 | 1.001 | 0.11652 | -0.029 | 8.588
17 | 1.026 | 0.12756 | -0.029 | 8.043
17.5 | 1.051 | 0.12618 | -0.029 | 8.332
18 | 1.078 | 0.13548 | -0.03 | 7.954
18.5 | 1.104 | 0.13152 | -0.03 | 8.393
19 | 1.128 | 0.14352 | -0.03 | 7.862
19.5 | 1.16 | 0.13538 | -0.031 | 8.567
20 | 1.181 | 0.14653 | -0.03 | 8.061

## 96. Re 7M Mach 0.50 (2)
BIGFOIL.COM POLAR EXPORT
DA7520
DA7520 |  |  |  | Cl Max: | 1.3574 | at alpha= | 8.5 | deg
XFOIL ncrit=9 |  |  |  | L/D Max: | 134.473 | at alpha= | 4 | deg
Re: | 7000000 |  |  | Cd Min: | 0.19804 | at alpha= | -14.5 | deg
Mach: | 0.5 |  |  | Cl=0 at alpha= | -1.921 | deg
|  |  |  | @ Cl=0.1, Cd= | 0.0058472
|  |  |  | @ Cl=0.4, Cd= | 0.0056309
|  |  |  | @ Cl=0.6, Cd= | 0.005336
alpha (deg) | Cl | Cd | Cm | Cl/Cd
-14.5 | -0.6971 | 0.19804 | 0.0556 | -3.52
-14 | -0.6775 | 0.18991 | 0.0517 | -3.5675
-13.5 | -0.6582 | 0.18187 | 0.0479 | -3.6191
-13 | -0.6397 | 0.17386 | 0.0443 | -3.6794
-12.5 | -0.6222 | 0.16591 | 0.0409 | -3.7502
-12 | -0.6055 | 0.15794 | 0.0375 | -3.8337
-11.5 | -0.5899 | 0.14998 | 0.0343 | -3.9332
-10.5 | -0.5617 | 0.13411 | 0.0282 | -4.1884
-10 | -0.549 | 0.12616 | 0.0252 | -4.3516
-9.5 | -0.5374 | 0.11822 | 0.0222 | -4.5458
-9 | -0.5267 | 0.11027 | 0.0191 | -4.7765
-8.5 | -0.5216 | 0.10146 | 0.0153 | -5.1409
-8 | -0.5154 | 0.09292 | 0.0114 | -5.5467
-7.5 | -0.5112 | 0.08418 | 0.0071 | -6.0727
-6.5 | -0.5009 | 0.06433 | -0.0113 | -7.7864
-6 | -0.4766 | 0.05024 | -0.0315 | -9.4865
-5.5 | -0.4429 | 0.03385 | -0.049 | -13.0842
-5 | -0.4096 | 0.01748 | -0.0567 | -23.4325
-4.5 | -0.3616 | 0.00774 | -0.0562 | -46.7183
-4 | -0.2897 | 0.00665 | -0.0538 | -43.5639
-3.5 | -0.2181 | 0.00626 | -0.052 | -34.8403
-3 | -0.148 | 0.00605 | -0.0506 | -24.4628
-2.5 | -0.0789 | 0.00598 | -0.0495 | -13.194
-2 | -0.0107 | 0.0059 | -0.0485 | -1.8136
-1.5 | 0.057 | 0.00586 | -0.0477 | 9.727
-1 | 0.1243 | 0.00584 | -0.047 | 21.2842
-0.5 | 0.1913 | 0.00585 | -0.0464 | 32.7009
0 | 0.2581 | 0.00586 | -0.0459 | 44.0444
0.5 | 0.3247 | 0.00571 | -0.0455 | 56.8651
1.5 | 0.458 | 0.00557 | -0.0447 | 82.2262
2 | 0.525 | 0.00556 | -0.0442 | 94.4245
2.5 | 0.5914 | 0.00534 | -0.0437 | 110.7491
3 | 0.656 | 0.00531 | -0.0425 | 123.5405
3.5 | 0.7226 | 0.00545 | -0.0411 | 132.5872
4 | 0.7907 | 0.00588 | -0.04 | 134.4728
4.5 | 0.8558 | 0.00689 | -0.0383 | 124.209
5 | 0.925 | 0.00741 | -0.0367 | 124.8313
5.5 | 0.9953 | 0.00791 | -0.0349 | 125.8281
6 | 1.0661 | 0.00853 | -0.0327 | 124.9824
6.5 | 1.1367 | 0.00937 | -0.0301 | 121.3127
7 | 1.2066 | 0.01055 | -0.0267 | 114.3697
7.5 | 1.2774 | 0.01186 | -0.0228 | 107.7066
8 | 1.3324 | 0.01521 | -0.017 | 87.6003
8.5 | 1.3574 | 0.02118 | -0.0106 | 64.0888
9 | 1.3426 | 0.02893 | -0.0058 | 46.4086
9.5 | 1.3068 | 0.04115 | -0.0152 | 31.757
10 | 1.2697 | 0.05656 | -0.0273 | 22.4487
10.5 | 1.2289 | 0.07062 | -0.0352 | 17.4016
11 | 1.1894 | 0.0841 | -0.0421 | 14.1427
11.5 | 1.1537 | 0.09732 | -0.0489 | 11.8547
12 | 1.1228 | 0.11046 | -0.0557 | 10.1648
12.5 | 1.097 | 0.12375 | -0.0627 | 8.8646
13 | 1.0762 | 0.13707 | -0.0699 | 7.8515
13.5 | 1.0604 | 0.15043 | -0.0772 | 7.0491

## 97. Re 8M Mach 0.00 (1)
BIGFOIL.COM POLAR EXPORT
DA7520
DA7520 |  |  |  | Cl Max: | 1.044 | at alpha= | 9.5 | deg
JavaFoil+Calcfoil stall+Eppler ext transition |  |  |  | L/D Max: | 102.756 | at alpha= | 7 | deg
Re: | 8000000 |  |  | Cd Min: | 0.00721 | at alpha= | -1.5 | deg
Mach: | 0 |  |  | Cl=0 at alpha= | -2.1379 | deg
|  |  |  | @ Cl=0.1, Cd= | 0.0072145
|  |  |  | @ Cl=0.4, Cd= | 0.0081515
|  |  |  | @ Cl=0.6, Cd= | 0.0075036
alpha (deg) | Cl | Cd | Cm | Cl/Cd
-13.5 | -0.296 | 0.08444 | -0.025 | -3.503
-13 | -0.309 | 0.07961 | -0.025 | -3.882
-12.5 | -0.323 | 0.07409 | -0.026 | -4.354
-12 | -0.336 | 0.06908 | -0.026 | -4.86
-11.5 | -0.349 | 0.06336 | -0.027 | -5.506
-11 | -0.355 | 0.06766 | -0.023 | -5.246
-10.5 | -0.375 | 0.0501 | -0.03 | -7.475
-10 | -0.372 | 0.05929 | -0.024 | -6.267
-9.5 | -0.377 | 0.05567 | -0.025 | -6.77
-9 | -0.381 | 0.05057 | -0.026 | -7.527
-8.5 | -0.463 | 0.00911 | -0.043 | -50.828
-8 | -0.456 | 0.00883 | -0.043 | -51.631
-7.5 | -0.444 | 0.00862 | -0.043 | -51.473
-7 | -0.426 | 0.00841 | -0.043 | -50.573
-6.5 | -0.402 | 0.00828 | -0.043 | -48.529
-6 | -0.372 | 0.00808 | -0.043 | -46.075
-5.5 | -0.337 | 0.00787 | -0.043 | -42.86
-5 | -0.297 | 0.00772 | -0.043 | -38.468
-4.5 | -0.252 | 0.0076 | -0.043 | -33.194
-4 | -0.204 | 0.00749 | -0.043 | -27.195
-3.5 | -0.152 | 0.00739 | -0.043 | -20.574
-3 | -0.098 | 0.00733 | -0.043 | -13.346
-2.5 | -0.042 | 0.00734 | -0.043 | -5.683
-2 | 0.016 | 0.0073 | -0.043 | 2.135
-1.5 | 0.074 | 0.00721 | -0.042 | 10.223
-1 | 0.132 | 0.00722 | -0.042 | 18.303
-0.5 | 0.191 | 0.00727 | -0.042 | 26.21
0 | 0.249 | 0.00728 | -0.042 | 34.197
0.5 | 0.307 | 0.00809 | -0.042 | 38
1 | 0.365 | 0.00811 | -0.042 | 45.044
1.5 | 0.424 | 0.00818 | -0.042 | 51.764
2 | 0.385 | 0.02894 | -0.014 | 13.321
2.5 | 0.539 | 0.00759 | -0.042 | 71.01
3 | 0.596 | 0.00751 | -0.042 | 79.428
3.5 | 0.652 | 0.00742 | -0.042 | 87.81
4 | 0.705 | 0.00825 | -0.042 | 85.517
4.5 | 0.757 | 0.00812 | -0.042 | 93.267
5 | 0.806 | 0.00826 | -0.042 | 97.619
5.5 | 0.852 | 0.00848 | -0.042 | 100.508
6 | 0.894 | 0.00874 | -0.042 | 102.258
6.5 | 0.932 | 0.00908 | -0.042 | 102.666
7 | 0.965 | 0.00939 | -0.042 | 102.756
7.5 | 0.993 | 0.00971 | -0.042 | 102.197
8 | 1.015 | 0.01036 | -0.042 | 97.911
8.5 | 1.03 | 0.01082 | -0.042 | 95.206
9 | 1.04 | 0.01129 | -0.042 | 92.109
9.5 | 1.044 | 0.01145 | -0.042 | 91.171
10 | 1.042 | 0.01195 | -0.042 | 87.177
10.5 | 1.034 | 0.01326 | -0.042 | 78.007
11 | 1.022 | 0.01313 | -0.042 | 77.772
11.5 | 0.998 | 0.01484 | -0.042 | 67.24
12 | 0.957 | 0.01726 | -0.041 | 55.466
12.5 | 0.918 | 0.02003 | -0.04 | 45.847
13 | 0.874 | 0.02491 | -0.039 | 35.065
13.5 | 0.83 | 0.03097 | -0.038 | 26.809
14 | 0.791 | 0.03686 | -0.037 | 21.455
14.5 | 0.75 | 0.04442 | -0.036 | 16.892

## 98. Re 8M Mach 0.00 (2)
BIGFOIL.COM POLAR EXPORT
DA7520
DA7520 |  |  |  | Cl Max: | 1.902 | at alpha= | 16.5 | deg
XFOIL ncrit=9 |  |  |  | L/D Max: | 127.989 | at alpha= | 4.5 | deg
Re: | 8000000 |  |  | Cd Min: | 0.10369 | at alpha= | 20 | deg
Mach: | 0 |  |  | Cl=0 at alpha= | -1.9645 | deg
|  |  |  | @ Cl=0.1, Cd= | 0.005617
|  |  |  | @ Cl=0.4, Cd= | 0.0052823
|  |  |  | @ Cl=0.6, Cd= | 0.0049946
alpha (deg) | Cl | Cd | Cm | Cl/Cd
-13 | -1.1494 | 0.03036 | -0.0458 | -37.859
-12.5 | -1.127 | 0.02456 | -0.0456 | -45.8876
-12 | -1.0947 | 0.02061 | -0.0444 | -53.115
-11.5 | -1.0562 | 0.01717 | -0.0434 | -61.5143
-11 | -1.0108 | 0.01495 | -0.0426 | -67.612
-10.5 | -0.9619 | 0.01341 | -0.0418 | -71.7301
-10 | -0.9116 | 0.01208 | -0.0411 | -75.4636
-9.5 | -0.8601 | 0.01093 | -0.0405 | -78.6917
-9 | -0.8078 | 0.00993 | -0.0398 | -81.3494
-8.5 | -0.7548 | 0.00904 | -0.0392 | -83.4956
-8 | -0.7012 | 0.00828 | -0.0386 | -84.686
-7.5 | -0.6469 | 0.0076 | -0.0381 | -85.1184
-7 | -0.5778 | 0.00694 | -0.041 | -83.2565
-6.5 | -0.5041 | 0.00657 | -0.0448 | -76.7275
-6 | -0.4508 | 0.0065 | -0.044 | -69.3538
-5.5 | -0.3963 | 0.00642 | -0.0434 | -61.729
-5 | -0.341 | 0.00628 | -0.043 | -54.2994
-4.5 | -0.285 | 0.00606 | -0.0427 | -47.0297
-4 | -0.2289 | 0.00586 | -0.0425 | -39.0614
-3.5 | -0.1725 | 0.00575 | -0.0422 | -30
-3 | -0.1163 | 0.00569 | -0.042 | -20.4394
-2.5 | -0.0601 | 0.00565 | -0.0417 | -10.6372
-2 | -0.004 | 0.00565 | -0.0414 | -0.70796
-1.5 | 0.0523 | 0.0056 | -0.0412 | 9.3393
-1 | 0.1084 | 0.00562 | -0.041 | 19.2883
-0.5 | 0.1647 | 0.00563 | -0.0407 | 29.254
0 | 0.2209 | 0.00554 | -0.0406 | 39.8736
0.5 | 0.2771 | 0.00544 | -0.0404 | 50.9375
1 | 0.3331 | 0.00539 | -0.0403 | 61.7996
1.5 | 0.3892 | 0.00529 | -0.0402 | 73.5728
2 | 0.4452 | 0.00525 | -0.0401 | 84.8
2.5 | 0.5007 | 0.0051 | -0.04 | 98.1765
3 | 0.5556 | 0.00511 | -0.0397 | 108.728
3.5 | 0.6056 | 0.00498 | -0.0382 | 121.6064
4 | 0.6642 | 0.00524 | -0.0386 | 126.7557
4.5 | 0.7193 | 0.00562 | -0.0383 | 127.9893
5 | 0.7726 | 0.00638 | -0.0377 | 121.0972
5.5 | 0.8273 | 0.00681 | -0.0374 | 121.4831
6 | 0.8824 | 0.00715 | -0.0371 | 123.4126
6.5 | 0.9372 | 0.00748 | -0.0368 | 125.2941
7 | 0.9918 | 0.00787 | -0.0365 | 126.0229
7.5 | 1.0459 | 0.0083 | -0.0361 | 126.012
8 | 1.0997 | 0.00876 | -0.0357 | 125.5365
8.5 | 1.1529 | 0.00928 | -0.0353 | 124.2349
9 | 1.2056 | 0.00986 | -0.0348 | 122.2718
9.5 | 1.2578 | 0.01047 | -0.0342 | 120.1337
10 | 1.3094 | 0.01114 | -0.0337 | 117.5404
10.5 | 1.36 | 0.01191 | -0.033 | 114.1898
11 | 1.4097 | 0.01276 | -0.0322 | 110.4781
11.5 | 1.4579 | 0.01376 | -0.0313 | 105.952
12 | 1.5009 | 0.01547 | -0.0298 | 97.02
12.5 | 1.5427 | 0.01714 | -0.0283 | 90.0058
13 | 1.5933 | 0.01741 | -0.0279 | 91.5164
13.5 | 1.6419 | 0.0179 | -0.0272 | 91.7263
14 | 1.6897 | 0.0184 | -0.0264 | 91.8315
14.5 | 1.7378 | 0.01877 | -0.0257 | 92.5839
15 | 1.7843 | 0.01927 | -0.0248 | 92.5947
15.5 | 1.8263 | 0.02018 | -0.0235 | 90.5005
16 | 1.866 | 0.02118 | -0.0219 | 88.102
16.5 | 1.902 | 0.02235 | -0.02 | 85.1007
17 | 1.8941 | 0.02612 | -0.0133 | 72.5153
17.5 | 1.8836 | 0.03026 | -0.0091 | 62.2472
18 | 1.8709 | 0.03684 | -0.0099 | 50.7845
18.5 | 1.8387 | 0.0479 | -0.0151 | 38.3862
19 | 1.791 | 0.06202 | -0.0221 | 28.8778
19.5 | 1.7177 | 0.08073 | -0.0312 | 21.2771
20 | 1.6247 | 0.10369 | -0.0425 | 15.6688

## 99. Re 8M Mach 0.10 (1)
BIGFOIL.COM POLAR EXPORT
DA7520
DA7520 |  |  |  | Cl Max: | 1.034 | at alpha= | 9.5 | deg
JavaFoil+Calcfoil stall+Eppler ext transition |  |  |  | L/D Max: | 102.562 | at alpha= | 6.5 | deg
Re: | 8000000 |  |  | Cd Min: | 0.00721 | at alpha= | -1.5 | deg
Mach: | 0.1 |  |  | Cl=0 at alpha= | -2.1379 | deg
|  |  |  | @ Cl=0.1, Cd= | 0.0072144
|  |  |  | @ Cl=0.4, Cd= | 0.0077509
|  |  |  | @ Cl=0.6, Cd= | 0.0075186
alpha (deg) | Cl | Cd | Cm | Cl/Cd
-13.5 | -0.258 | 0.08542 | -0.025 | -3.023
-13 | -0.273 | 0.08064 | -0.025 | -3.389
-12.5 | -0.289 | 0.07551 | -0.025 | -3.824
-12 | -0.304 | 0.07071 | -0.026 | -4.298
-11.5 | -0.319 | 0.06519 | -0.027 | -4.897
-11 | -0.329 | 0.06835 | -0.023 | -4.818
-10.5 | -0.348 | 0.05399 | -0.029 | -6.447
-10 | -0.365 | 0.04403 | -0.032 | -8.288
-9.5 | -0.36 | 0.05566 | -0.025 | -6.461
-9 | -0.365 | 0.05179 | -0.026 | -7.057
-8.5 | -0.449 | 0.00923 | -0.043 | -48.697
-8 | -0.445 | 0.00889 | -0.043 | -50.126
-7.5 | -0.436 | 0.00872 | -0.043 | -49.995
-7 | -0.42 | 0.00846 | -0.043 | -49.63
-6.5 | -0.398 | 0.00833 | -0.043 | -47.823
-6 | -0.37 | 0.00812 | -0.043 | -45.567
-5.5 | -0.336 | 0.00788 | -0.043 | -42.675
-5 | -0.297 | 0.00776 | -0.043 | -38.262
-4.5 | -0.253 | 0.00761 | -0.043 | -33.197
-4 | -0.204 | 0.0075 | -0.043 | -27.232
-3.5 | -0.153 | 0.0074 | -0.043 | -20.628
-3 | -0.098 | 0.00733 | -0.043 | -13.392
-2.5 | -0.042 | 0.00735 | -0.043 | -5.706
-2 | 0.016 | 0.00731 | -0.043 | 2.143
-1.5 | 0.074 | 0.00721 | -0.043 | 10.268
-1 | 0.133 | 0.00722 | -0.043 | 18.388
-0.5 | 0.191 | 0.00727 | -0.043 | 26.33
0 | 0.25 | 0.00728 | -0.043 | 34.367
0.5 | 0.309 | 0.0081 | -0.043 | 38.151
1 | 0.367 | 0.00812 | -0.042 | 45.252
1.5 | 0.426 | 0.00746 | -0.042 | 57.04
2 | 0.387 | 0.02893 | -0.014 | 13.389
2.5 | 0.542 | 0.0076 | -0.042 | 71.284
3 | 0.599 | 0.00752 | -0.042 | 79.701
3.5 | 0.655 | 0.00744 | -0.042 | 88.009
4 | 0.709 | 0.00827 | -0.042 | 85.669
4.5 | 0.76 | 0.00845 | -0.042 | 89.947
5 | 0.809 | 0.00829 | -0.042 | 97.636
5.5 | 0.855 | 0.00849 | -0.042 | 100.673
6 | 0.897 | 0.00877 | -0.042 | 102.277
6.5 | 0.934 | 0.00911 | -0.042 | 102.562
7 | 0.966 | 0.00943 | -0.042 | 102.457
7.5 | 0.992 | 0.0098 | -0.042 | 101.284
8 | 1.012 | 0.01043 | -0.042 | 97.095
8.5 | 1.026 | 0.0109 | -0.042 | 94.104
9 | 1.033 | 0.01139 | -0.042 | 90.683
9.5 | 1.034 | 0.01157 | -0.042 | 89.356
10 | 1.028 | 0.01208 | -0.042 | 85.055
10.5 | 1.016 | 0.01345 | -0.042 | 75.546
11 | 0.999 | 0.01334 | -0.042 | 74.832
11.5 | 0.966 | 0.01557 | -0.042 | 62.015
12 | 0.92 | 0.01809 | -0.041 | 50.854
12.5 | 0.875 | 0.0216 | -0.04 | 40.499
13 | 0.827 | 0.02686 | -0.039 | 30.805
13.5 | 0.781 | 0.03344 | -0.038 | 23.345
14 | 0.738 | 0.03965 | -0.037 | 18.618
14.5 | 0.694 | 0.04799 | -0.036 | 14.463

## 100. Re 8M Mach 0.10 (2)
BIGFOIL.COM POLAR EXPORT
DA7520
DA7520 |  |  |  | Cl Max: | 1.8784 | at alpha= | 16 | deg
XFOIL ncrit=9 |  |  |  | L/D Max: | 127.845 | at alpha= | 4.5 | deg
Re: | 8000000 |  |  | Cd Min: | 0.2147 | at alpha= | -17 | deg
Mach: | 0.1 |  |  | Cl=0 at alpha= | -1.963 | deg
|  |  |  | @ Cl=0.1, Cd= | 0.0056268
|  |  |  | @ Cl=0.4, Cd= | 0.0052938
|  |  |  | @ Cl=0.6, Cd= | 0.0050135
alpha (deg) | Cl | Cd | Cm | Cl/Cd
-17 | -0.7475 | 0.2147 | 0.0642 | -3.4816
-16.5 | -0.7308 | 0.20872 | 0.0608 | -3.5013
-16 | -0.7145 | 0.20267 | 0.0575 | -3.5254
-15.5 | -0.6985 | 0.19649 | 0.0543 | -3.5549
-15 | -0.6818 | 0.18964 | 0.0512 | -3.5952
-14.5 | -0.6675 | 0.18253 | 0.048 | -3.6569
-14 | -0.6543 | 0.17537 | 0.045 | -3.731
-13.5 | -0.6415 | 0.16806 | 0.0419 | -3.8171
-12.5 | -0.7384 | 0.1187 | 0.0228 | -6.2207
-12 | -1.0831 | 0.02608 | -0.0462 | -41.5299
-11.5 | -1.0575 | 0.02013 | -0.0453 | -52.5335
-11 | -1.016 | 0.01689 | -0.0443 | -60.1539
-10.5 | -0.9686 | 0.01476 | -0.0434 | -65.6233
-10 | -0.9189 | 0.01303 | -0.0425 | -70.5219
-9.5 | -0.8675 | 0.01161 | -0.0417 | -74.7201
-9 | -0.8149 | 0.01041 | -0.0409 | -78.2805
-8.5 | -0.7615 | 0.00939 | -0.0402 | -81.0969
-8 | -0.7074 | 0.00852 | -0.0395 | -83.0282
-7.5 | -0.6526 | 0.00777 | -0.0389 | -83.9897
-7 | -0.5827 | 0.00705 | -0.0416 | -82.6525
-6.5 | -0.5083 | 0.00666 | -0.0454 | -76.3213
-6 | -0.4545 | 0.00653 | -0.0445 | -69.6018
-5.5 | -0.3995 | 0.00645 | -0.0439 | -61.938
-5 | -0.3436 | 0.00631 | -0.0434 | -54.4532
-4.5 | -0.2872 | 0.00609 | -0.0431 | -47.1593
-4 | -0.2306 | 0.00587 | -0.0428 | -39.2845
-3.5 | -0.1738 | 0.00575 | -0.0425 | -30.2261
-3 | -0.1172 | 0.0057 | -0.0422 | -20.5614
-2.5 | -0.0607 | 0.00565 | -0.0419 | -10.7434
-2 | -0.0042 | 0.00566 | -0.0417 | -0.74205
-1.5 | 0.0525 | 0.00561 | -0.0414 | 9.3583
-1 | 0.1089 | 0.00563 | -0.0412 | 19.3428
-0.5 | 0.1655 | 0.00563 | -0.0409 | 29.3961
0 | 0.2221 | 0.00555 | -0.0407 | 40.018
0.5 | 0.2786 | 0.00544 | -0.0406 | 51.2132
1 | 0.335 | 0.00539 | -0.0404 | 62.1521
1.5 | 0.3913 | 0.0053 | -0.0403 | 73.8302
2 | 0.4478 | 0.00526 | -0.0402 | 85.1331
2.5 | 0.5036 | 0.00511 | -0.0401 | 98.5519
3 | 0.5588 | 0.00512 | -0.0398 | 109.1406
3.5 | 0.6091 | 0.00499 | -0.0382 | 122.0641
4 | 0.6682 | 0.00525 | -0.0387 | 127.2762
4.5 | 0.7236 | 0.00566 | -0.0383 | 127.8445
5 | 0.7773 | 0.00641 | -0.0377 | 121.2637
5.5 | 0.8325 | 0.00684 | -0.0373 | 121.7105
6 | 0.888 | 0.00717 | -0.037 | 123.8494
6.5 | 0.9434 | 0.00752 | -0.0367 | 125.4521
7 | 0.9984 | 0.00792 | -0.0363 | 126.0606
7.5 | 1.0531 | 0.00836 | -0.0359 | 125.9689
8 | 1.1073 | 0.00885 | -0.0354 | 125.1186
8.5 | 1.1611 | 0.00939 | -0.0349 | 123.6528
9 | 1.2143 | 0.01 | -0.0343 | 121.43
9.5 | 1.267 | 0.01064 | -0.0337 | 119.0789
10 | 1.319 | 0.01135 | -0.033 | 116.2115
10.5 | 1.37 | 0.01217 | -0.0321 | 112.5719
11 | 1.42 | 0.0131 | -0.0312 | 108.3969
11.5 | 1.4683 | 0.01421 | -0.0301 | 103.3286
12 | 1.5102 | 0.01615 | -0.0284 | 93.5108
13 | 1.6039 | 0.01808 | -0.0261 | 88.7113
13.5 | 1.6528 | 0.01862 | -0.0252 | 88.7648
14 | 1.7019 | 0.01907 | -0.0243 | 89.2449
14.5 | 1.7515 | 0.01938 | -0.0235 | 90.3767
15 | 1.798 | 0.01998 | -0.0223 | 89.99
15.5 | 1.8392 | 0.02103 | -0.0206 | 87.456
16 | 1.8784 | 0.0221 | -0.0187 | 84.9955
16.5 | 1.8745 | 0.02594 | -0.0124 | 72.2629
17 | 1.8664 | 0.02976 | -0.0078 | 62.7151
17.5 | 1.8501 | 0.03671 | -0.0085 | 50.3977
18 | 1.8266 | 0.04668 | -0.0133 | 39.1302
18.5 | 1.7779 | 0.06102 | -0.0206 | 29.1363
19 | 1.7019 | 0.08013 | -0.0301 | 21.2392
19.5 | 1.6138 | 0.10202 | -0.041 | 15.8185
20 | 1.5261 | 0.12503 | -0.053 | 12.2059

## 101. Re 8M Mach 0.25 (1)
BIGFOIL.COM POLAR EXPORT
DA7520
DA7520 |  |  |  | Cl Max: | 0.987 | at alpha= | 8 | deg
JavaFoil+Calcfoil stall+Eppler ext transition |  |  |  | L/D Max: | 100.972 | at alpha= | 6 | deg
Re: | 8000000 |  |  | Cd Min: | 0.00723 | at alpha= | -1 | deg
Mach: | 0.25 |  |  | Cl=0 at alpha= | -2.1356 | deg
|  |  |  | @ Cl=0.1, Cd= | 0.007242
|  |  |  | @ Cl=0.4, Cd= | 0.0079132
|  |  |  | @ Cl=0.6, Cd= | 0.0405
alpha (deg) | Cl | Cd | Cm | Cl/Cd
-12 | -0.056 | 0.07601 | -0.024 | -0.74
-11.5 | -0.054 | 0.06373 | -0.028 | -0.849
-11 | -0.052 | 0.05687 | -0.03 | -0.908
-10.5 | -0.11 | 0.04864 | -0.032 | -2.262
-10 | -0.162 | 0.05725 | -0.026 | -2.837
-9.5 | -0.202 | 0.05889 | -0.023 | -3.431
-9 | -0.239 | 0.0503 | -0.028 | -4.748
-8.5 | -0.313 | 0.01173 | -0.043 | -26.724
-8 | -0.351 | 0.00926 | -0.045 | -37.868
-7.5 | -0.366 | 0.0089 | -0.045 | -41.137
-7 | -0.372 | 0.00863 | -0.044 | -43.067
-6.5 | -0.367 | 0.00846 | -0.044 | -43.367
-6 | -0.352 | 0.00825 | -0.044 | -42.672
-5.5 | -0.327 | 0.00802 | -0.044 | -40.808
-5 | -0.294 | 0.00783 | -0.044 | -37.566
-4.5 | -0.253 | 0.00776 | -0.044 | -32.648
-4 | -0.207 | 0.00755 | -0.044 | -27.389
-3.5 | -0.155 | 0.00744 | -0.044 | -20.889
-3 | -0.1 | 0.00739 | -0.044 | -13.581
-2.5 | -0.043 | 0.00737 | -0.044 | -5.825
-2 | 0.016 | 0.00733 | -0.044 | 2.194
-1.5 | 0.076 | 0.00725 | -0.044 | 10.483
-1 | 0.136 | 0.00723 | -0.044 | 18.844
-0.5 | 0.158 | 0.02903 | -0.014 | 5.427
0 | 0.257 | 0.00809 | -0.044 | 31.796
0.5 | 0.317 | 0.00812 | -0.044 | 39.069
1 | 0.377 | 0.00817 | -0.044 | 46.171
1.5 | 0.437 | 0.0075 | -0.044 | 58.331
2 | 0.497 | 0.00763 | -0.044 | 65.189
2.5 | 0.557 | 0.00765 | -0.044 | 72.735
3 | 0.615 | 0.00758 | -0.044 | 81.156
3.5 | 0.672 | 0.00751 | -0.043 | 89.444
4 | 0.727 | 0.00765 | -0.043 | 95
4.5 | 0.779 | 0.00831 | -0.043 | 93.696
5 | 0.828 | 0.00847 | -0.043 | 97.652
5.5 | 0.872 | 0.00871 | -0.043 | 100.057
6 | 0.91 | 0.00901 | -0.043 | 100.972
6.5 | 0.942 | 0.00939 | -0.043 | 100.365
7 | 0.966 | 0.0099 | -0.043 | 97.595
7.5 | 0.982 | 0.01032 | -0.043 | 95.14
8 | 0.987 | 0.01088 | -0.043 | 90.773
8.5 | 0.982 | 0.01145 | -0.043 | 85.787
9 | 0.966 | 0.01209 | -0.043 | 79.96
9.5 | 0.939 | 0.01223 | -0.043 | 76.788
10 | 0.901 | 0.01293 | -0.043 | 69.694
10.5 | 0.852 | 0.01459 | -0.043 | 58.428
11 | 0.774 | 0.01709 | -0.042 | 45.258
11.5 | 0.694 | 0.02055 | -0.041 | 33.753
12 | 0.606 | 0.027 | -0.039 | 22.456
12.5 | 0.524 | 0.03212 | -0.039 | 16.322
13 | 0.436 | 0.0405 | -0.037 | 10.776

## 102. Re 8M Mach 0.25 (2)
BIGFOIL.COM POLAR EXPORT
DA7520
DA7520 |  |  |  | Cl Max: | 1.7235 | at alpha= | 14.5 | deg
XFOIL ncrit=9 |  |  |  | L/D Max: | 129.028 | at alpha= | 4 | deg
Re: | 8000000 |  |  | Cd Min: | 0.17803 | at alpha= | -14 | deg
Mach: | 0.25 |  |  | Cl=0 at alpha= | -1.9556 | deg
|  |  |  | @ Cl=0.1, Cd= | 0.005652
|  |  |  | @ Cl=0.4, Cd= | 0.0053448
|  |  |  | @ Cl=0.6, Cd= | 0.0051227
alpha (deg) | Cl | Cd | Cm | Cl/Cd
-14 | -0.6559 | 0.17803 | 0.0461 | -3.6842
-13.5 | -0.6421 | 0.17071 | 0.043 | -3.7613
-13 | -0.6289 | 0.16325 | 0.04 | -3.8524
-12.5 | -0.6168 | 0.15577 | 0.0371 | -3.9597
-12 | -0.6054 | 0.14813 | 0.0342 | -4.087
-11.5 | -0.5952 | 0.14045 | 0.0313 | -4.2378
-10 | -0.7304 | 0.08021 | 0.0013 | -9.1061
-9.5 | -0.7763 | 0.0548 | -0.0297 | -14.1661
-9 | -0.8452 | 0.0166 | -0.0472 | -50.9157
-8.5 | -0.7971 | 0.01255 | -0.0459 | -63.5139
-8 | -0.7421 | 0.01043 | -0.0445 | -71.1505
-7.5 | -0.6848 | 0.009 | -0.0433 | -76.0889
-7 | -0.6103 | 0.00782 | -0.0456 | -78.0435
-6.5 | -0.5325 | 0.00723 | -0.0488 | -73.6515
-6 | -0.4755 | 0.00686 | -0.0475 | -69.3149
-5.5 | -0.4176 | 0.00663 | -0.0465 | -62.9864
-5 | -0.3588 | 0.00645 | -0.0457 | -55.6279
-4.5 | -0.2997 | 0.00624 | -0.0451 | -48.0288
-4 | -0.2405 | 0.00597 | -0.0446 | -40.2848
-3.5 | -0.1814 | 0.0058 | -0.0441 | -31.2759
-3 | -0.1225 | 0.00575 | -0.0437 | -21.3043
-2.5 | -0.0638 | 0.00569 | -0.0433 | -11.2127
-2 | -0.0052 | 0.00568 | -0.0429 | -0.91549
-1.5 | 0.0534 | 0.00566 | -0.0426 | 9.4346
-1 | 0.1118 | 0.00565 | -0.0422 | 19.7876
-0.5 | 0.1703 | 0.00566 | -0.042 | 30.0883
0 | 0.2287 | 0.0056 | -0.0417 | 40.8393
0.5 | 0.2871 | 0.00546 | -0.0415 | 52.5824
1 | 0.3453 | 0.00542 | -0.0413 | 63.7085
1.5 | 0.4035 | 0.00534 | -0.0412 | 75.5618
2 | 0.4619 | 0.0053 | -0.041 | 87.1509
2.5 | 0.5197 | 0.00515 | -0.0408 | 100.9126
3 | 0.5768 | 0.00519 | -0.0405 | 111.1368
3.5 | 0.6285 | 0.00504 | -0.0386 | 124.7024
4 | 0.6903 | 0.00535 | -0.0391 | 129.028
4.5 | 0.7476 | 0.00583 | -0.0385 | 128.2333
5 | 0.8034 | 0.00664 | -0.0377 | 120.994
5.5 | 0.8616 | 0.007 | -0.0372 | 123.0857
6 | 0.9197 | 0.00735 | -0.0367 | 125.1293
6.5 | 0.9777 | 0.00775 | -0.036 | 126.1548
7 | 1.0355 | 0.00821 | -0.0353 | 126.1267
7.5 | 1.093 | 0.00874 | -0.0345 | 125.0572
8 | 1.15 | 0.00936 | -0.0335 | 122.8632
8.5 | 1.2064 | 0.01009 | -0.0324 | 119.5639
9 | 1.2618 | 0.01098 | -0.0312 | 114.918
9.5 | 1.3171 | 0.01185 | -0.0298 | 111.1477
10 | 1.3711 | 0.01289 | -0.0283 | 106.3693
10.5 | 1.4234 | 0.01416 | -0.0266 | 100.5226
11 | 1.4737 | 0.01562 | -0.0246 | 94.347
11.5 | 1.5206 | 0.01741 | -0.0223 | 87.3406
12 | 1.5578 | 0.02016 | -0.0192 | 77.2718
12.5 | 1.5698 | 0.025 | -0.0146 | 62.792
13 | 1.6167 | 0.02597 | -0.0124 | 62.2526
13.5 | 1.6676 | 0.02648 | -0.0103 | 62.9758
14 | 1.7134 | 0.02709 | -0.0075 | 63.2484
14.5 | 1.7235 | 0.02992 | -0.0031 | 57.6036
15 | 1.7165 | 0.03639 | -0.0041 | 47.1696
15.5 | 1.6794 | 0.04957 | -0.0126 | 33.8794
16 | 1.6355 | 0.06421 | -0.021 | 25.4711
16.5 | 1.6648 | 0.06749 | -0.0208 | 24.6674
17 | 1.6154 | 0.08242 | -0.0282 | 19.5996

## 103. Re 8M Mach 0.50 (1)
BIGFOIL.COM POLAR EXPORT
DA7520
DA7520 |  |  |  | Cl Max: | 1.196 | at alpha= | 20 | deg
JavaFoil+Calcfoil stall+Eppler ext transition |  |  |  | L/D Max: | 94.341 | at alpha= | 3.5 | deg
Re: | 8000000 |  |  | Cd Min: | 0.00513 | at alpha= | 0 | deg
Mach: | 0.5 |  |  | Cl=0 at alpha= | -2.1385 | deg
|  |  |  | @ Cl=0.1, Cd= | 0.00739
|  |  |  | @ Cl=0.4, Cd= | 0.0082703
|  |  |  | @ Cl=0.6, Cd= | 0.010506
alpha (deg) | Cl | Cd | Cm | Cl/Cd
-20 | -0.961 | 0.14255 | -0.031 | -6.743
-19.5 | -0.939 | 0.1319 | -0.033 | -7.118
-19 | -0.905 | 0.14439 | -0.03 | -6.266
-18.5 | -0.881 | 0.13227 | -0.03 | -6.658
-18 | -0.86 | 0.11949 | -0.032 | -7.194
-17.5 | -0.841 | 0.10591 | -0.034 | -7.939
-17 | -0.799 | 0.17874 | -0.028 | -4.471
-16.5 | -0.775 | 0.11241 | -0.029 | -6.893
-16 | -0.754 | 0.10099 | -0.032 | -7.463
-15.5 | -0.738 | 0.0853 | -0.035 | -8.652
-15 | -0.694 | 0.10316 | -0.028 | -6.723
-14.5 | -0.67 | 0.09319 | -0.029 | -7.185
-14 | -0.649 | 0.08169 | -0.032 | -7.949
-13.5 | -0.614 | 0.08914 | -0.028 | -6.891
-13 | -0.587 | 0.08496 | -0.027 | -6.908
-12.5 | -0.563 | 0.07625 | -0.029 | -7.384
-12 | -0.545 | 0.06349 | -0.034 | -8.589
-11.5 | -0.506 | 0.07391 | -0.026 | -6.849
-11 | -0.481 | 0.06711 | -0.028 | -7.166
-10.5 | -0.459 | 0.05808 | -0.031 | -7.906
-10 | -0.426 | 0.06197 | -0.026 | -6.874
-9.5 | -0.4 | 0.0573 | -0.027 | -6.974
-9 | -0.372 | 0.05694 | -0.026 | -6.53
-8.5 | -0.344 | 0.06269 | -0.025 | -5.493
-8 | -0.317 | 0.05959 | -0.024 | -5.323
-7.5 | -0.291 | 0.04911 | -0.025 | -5.916
-7 | -0.263 | 0.05034 | -0.024 | -5.232
-6.5 | -0.237 | 0.04313 | -0.027 | -5.506
-6 | -0.216 | 0.03336 | -0.034 | -6.488
-5.5 | -0.226 | 0.00857 | -0.05 | -26.41
-5 | -0.193 | 0.00837 | -0.049 | -23.037
-4.5 | -0.159 | 0.0081 | -0.049 | -19.649
-4 | -0.126 | 0.00785 | -0.049 | -15.982
-3.5 | -0.152 | 0.00768 | -0.049 | -19.805
-3 | -0.106 | 0.00768 | -0.049 | -13.867
-2.5 | -0.047 | 0.00751 | -0.049 | -6.249
-2 | 0.018 | 0.00745 | -0.049 | 2.388
-1.5 | 0.085 | 0.00739 | -0.049 | 11.453
-1 | 0.152 | 0.00739 | -0.049 | 20.593
-0.5 | 0.176 | 0.02907 | -0.015 | 6.053
0 | 0.287 | 0.00513 | -0.015 | 56.092
0.5 | 0.355 | 0.00823 | -0.049 | 43.081
1 | 0.422 | 0.00829 | -0.049 | 50.885
1.5 | 0.391 | 0.02924 | -0.015 | 13.378
2 | 0.445 | 0.02894 | -0.015 | 15.357
2.5 | 0.622 | 0.00789 | -0.049 | 78.763
3 | 0.686 | 0.00793 | -0.049 | 86.531
3.5 | 0.747 | 0.00792 | -0.049 | 94.341
4 | 0.803 | 0.009 | -0.049 | 89.257
4.5 | 0.85 | 0.00911 | -0.049 | 93.335
5 | 0.882 | 0.00939 | -0.049 | 93.986
5.5 | 0.883 | 0.00979 | -0.048 | 90.16
6 | 0.774 | 0.01032 | -0.048 | 74.916
6.5 | 0.578 | 0.01115 | -0.048 | 51.881
7 | 0.612 | 0.01192 | -0.048 | 51.315
7.5 | 0.645 | 0.0131 | -0.048 | 49.223
8 | 0.678 | 0.01365 | -0.048 | 49.657
8.5 | 0.702 | 0.01554 | -0.048 | 45.185
9 | 0.694 | 0.02315 | -0.045 | 29.956
9.5 | 0.679 | 0.04107 | -0.04 | 16.524
10 | 0.655 | 0.08126 | -0.027 | 8.063
10.5 | 0.748 | 0.03841 | -0.041 | 19.482
11 | 0.772 | 0.04213 | -0.041 | 18.328
11.5 | 0.752 | 0.07266 | -0.033 | 10.345
12 | 0.778 | 0.07608 | -0.033 | 10.224
12.5 | 0.81 | 0.07526 | -0.034 | 10.757
13 | 0.84 | 0.0754 | -0.034 | 11.135
13.5 | 0.848 | 0.09516 | -0.03 | 8.906
14 | 0.871 | 0.09865 | -0.029 | 8.83
14.5 | 0.895 | 0.15024 | -0.029 | 5.96
15 | 0.919 | 0.18554 | -0.028 | 4.955
15.5 | 0.96 | 0.10011 | -0.032 | 9.593
16 | 0.975 | 0.11755 | -0.029 | 8.291
16.5 | 1.004 | 0.11392 | -0.03 | 8.811
17 | 1.027 | 0.12586 | -0.03 | 8.161
17.5 | 1.052 | 0.12405 | -0.03 | 8.483
18 | 1.079 | 0.13339 | -0.03 | 8.085
18.5 | 1.127 | 0.1172 | -0.034 | 9.614
19 | 1.134 | 0.14031 | -0.031 | 8.084
19.5 | 1.186 | 0.12258 | -0.035 | 9.675
20 | 1.196 | 0.14544 | -0.033 | 8.223

## 104. Re 8M Mach 0.50 (2)
BIGFOIL.COM POLAR EXPORT
DA7520
DA7520 |  |  |  | Cl Max: | 1.3616 | at alpha= | 8.5 | deg
XFOIL ncrit=9 |  |  |  | L/D Max: | 136.431 | at alpha= | 4 | deg
Re: | 8000000 |  |  | Cd Min: | 0.28912 | at alpha= | -20 | deg
Mach: | 0.5 |  |  | Cl=0 at alpha= | -1.9211 | deg
|  |  |  | @ Cl=0.1, Cd= | 0.0057736
|  |  |  | @ Cl=0.4, Cd= | 0.0055826
|  |  |  | @ Cl=0.6, Cd= | 0.005493
alpha (deg) | Cl | Cd | Cm | Cl/Cd
-20 | -0.9358 | 0.28912 | 0.1065 | -3.2367
-19.5 | -0.9135 | 0.28077 | 0.1014 | -3.2536
-19 | -0.8911 | 0.27238 | 0.0963 | -3.2715
-18.5 | -0.8688 | 0.26401 | 0.0914 | -3.2908
-18 | -0.8467 | 0.25563 | 0.0865 | -3.3122
-17.5 | -0.8252 | 0.24731 | 0.0817 | -3.3367
-17 | -0.8032 | 0.23886 | 0.077 | -3.3626
-16.5 | -0.782 | 0.23044 | 0.0725 | -3.3935
-16 | -0.761 | 0.2218 | 0.0679 | -3.431
-15.5 | -0.7404 | 0.21345 | 0.0635 | -3.4687
-15 | -0.4993 | 0.17214 | 0.0272 | -2.9005
-14.5 | -0.4893 | 0.16683 | 0.025 | -2.9329
-14 | -0.4801 | 0.1617 | 0.023 | -2.9691
-13.5 | -0.4724 | 0.15692 | 0.0212 | -3.0105
-13 | -0.468 | 0.15298 | 0.0199 | -3.0592
-12.5 | -0.4578 | 0.14709 | 0.0177 | -3.1124
-12 | -0.4484 | 0.14091 | 0.0156 | -3.1822
-11.5 | -0.5897 | 0.15004 | 0.0343 | -3.9303
-11 | -0.575 | 0.1421 | 0.0312 | -4.0464
-10.5 | -0.5615 | 0.13416 | 0.0282 | -4.1853
-10 | -0.5488 | 0.12621 | 0.0252 | -4.3483
-9.5 | -0.5371 | 0.11827 | 0.0222 | -4.5413
-8.5 | -0.5218 | 0.10137 | 0.0152 | -5.1475
-8 | -0.5159 | 0.09279 | 0.0113 | -5.5599
-7.5 | -0.5127 | 0.08383 | 0.0068 | -6.1159
-7 | -0.5092 | 0.07416 | -0.0005 | -6.8662
-6.5 | -0.5046 | 0.06348 | -0.0126 | -7.949
-6 | -0.479 | 0.04905 | -0.0333 | -9.7655
-5.5 | -0.4451 | 0.0327 | -0.05 | -13.6116
-5 | -0.4122 | 0.01645 | -0.057 | -25.0578
-4.5 | -0.3622 | 0.00744 | -0.0562 | -48.6828
-4 | -0.2898 | 0.00652 | -0.0538 | -44.4479
-3.5 | -0.2182 | 0.00615 | -0.0521 | -35.4797
-3 | -0.1482 | 0.00595 | -0.0507 | -24.9076
-2.5 | -0.079 | 0.00587 | -0.0495 | -13.4583
-2 | -0.0107 | 0.0058 | -0.0485 | -1.8448
-1.5 | 0.0571 | 0.00578 | -0.0477 | 9.8789
-1 | 0.1243 | 0.00577 | -0.047 | 21.5425
-0.5 | 0.1914 | 0.00579 | -0.0465 | 33.057
0 | 0.2583 | 0.0058 | -0.0459 | 44.5345
0.5 | 0.325 | 0.00565 | -0.0455 | 57.5221
1 | 0.3918 | 0.00559 | -0.0451 | 70.0894
1.5 | 0.4585 | 0.00553 | -0.0447 | 82.9114
2 | 0.5255 | 0.00556 | -0.0443 | 94.5144
3 | 0.6589 | 0.00544 | -0.043 | 121.1213
3.5 | 0.7214 | 0.00536 | -0.0409 | 134.5896
4 | 0.7913 | 0.0058 | -0.0401 | 136.431
4.5 | 0.8565 | 0.00681 | -0.0384 | 125.7709
5 | 0.9263 | 0.00724 | -0.0369 | 127.942
5.5 | 0.9969 | 0.00771 | -0.0351 | 129.2996
6 | 1.0678 | 0.00831 | -0.033 | 128.4958
6.5 | 1.1388 | 0.00911 | -0.0303 | 125.0055
7 | 1.2093 | 0.01022 | -0.027 | 118.3268
7.5 | 1.2801 | 0.01155 | -0.023 | 110.8312
8 | 1.3361 | 0.01483 | -0.0172 | 90.0944
8.5 | 1.3616 | 0.0208 | -0.0107 | 65.4615
9 | 1.3479 | 0.02858 | -0.0059 | 47.1624
9.5 | 1.3118 | 0.04047 | -0.0145 | 32.4141
10 | 1.2751 | 0.05591 | -0.0269 | 22.8063
10.5 | 1.2348 | 0.06996 | -0.0347 | 17.6501
11 | 1.1955 | 0.08338 | -0.0416 | 14.338
11.5 | 1.1602 | 0.09653 | -0.0484 | 12.0191
12 | 1.1294 | 0.10958 | -0.0551 | 10.3066
12.5 | 1.1034 | 0.12278 | -0.062 | 8.9868
13 | 1.0821 | 0.13608 | -0.0692 | 7.9519
13.5 | 1.0561 | 0.15138 | -0.0781 | 6.9765

## 105. Re 10M Mach 0.00 (1)
BIGFOIL.COM POLAR EXPORT
DA7520
DA7520 |  |  |  | Cl Max: | 1.044 | at alpha= | 9.5 | deg
JavaFoil+Calcfoil stall+Eppler ext transition |  |  |  | L/D Max: | 106.084 | at alpha= | 7 | deg
Re: | 10000000 |  |  | Cd Min: | 0.0071 | at alpha= | -1.5 | deg
Mach: | 0 |  |  | Cl=0 at alpha= | -2.1379 | deg
|  |  |  | @ Cl=0.1, Cd= | 0.0071135
|  |  |  | @ Cl=0.4, Cd= | 0.0079356
|  |  |  | @ Cl=0.6, Cd= | 0.0075136
alpha (deg) | Cl | Cd | Cm | Cl/Cd
-13.5 | -0.296 | 0.08309 | -0.025 | -3.565
-13 | -0.31 | 0.07813 | -0.026 | -3.963
-12.5 | -0.324 | 0.07145 | -0.027 | -4.533
-12 | -0.337 | 0.06678 | -0.027 | -5.047
-11.5 | -0.351 | 0.06024 | -0.029 | -5.826
-11 | -0.355 | 0.06712 | -0.024 | -5.291
-10.5 | -0.38 | 0.0442 | -0.032 | -8.598
-10 | -0.372 | 0.05919 | -0.025 | -6.285
-9.5 | -0.378 | 0.05458 | -0.026 | -6.922
-9 | -0.382 | 0.04902 | -0.027 | -7.793
-8.5 | -0.463 | 0.00887 | -0.043 | -52.219
-8 | -0.456 | 0.00864 | -0.043 | -52.764
-7.5 | -0.444 | 0.00844 | -0.043 | -52.547
-7 | -0.426 | 0.00829 | -0.043 | -51.351
-6.5 | -0.402 | 0.00808 | -0.043 | -49.702
-6 | -0.372 | 0.00787 | -0.043 | -47.282
-5.5 | -0.337 | 0.00771 | -0.043 | -43.722
-5 | -0.297 | 0.00762 | -0.043 | -38.973
-4.5 | -0.252 | 0.0075 | -0.043 | -33.654
-4 | -0.204 | 0.00735 | -0.043 | -27.748
-3.5 | -0.152 | 0.00738 | -0.043 | -20.613
-3 | -0.098 | 0.00725 | -0.043 | -13.487
-2.5 | -0.042 | 0.00723 | -0.043 | -5.773
-2 | 0.016 | 0.00718 | -0.043 | 2.171
-1.5 | 0.074 | 0.0071 | -0.042 | 10.375
-1 | 0.132 | 0.00713 | -0.042 | 18.523
-0.5 | 0.191 | 0.00714 | -0.042 | 26.672
0 | 0.249 | 0.00712 | -0.042 | 34.997
0.5 | 0.307 | 0.00787 | -0.042 | 39.031
1 | 0.365 | 0.0079 | -0.042 | 46.249
1.5 | 0.424 | 0.00796 | -0.042 | 53.189
2 | 0.481 | 0.00739 | -0.042 | 65.13
2.5 | 0.539 | 0.00751 | -0.042 | 71.761
3 | 0.596 | 0.00751 | -0.042 | 79.353
3.5 | 0.652 | 0.00756 | -0.042 | 86.135
4 | 0.705 | 0.00768 | -0.042 | 91.806
4.5 | 0.757 | 0.00835 | -0.042 | 90.683
5 | 0.806 | 0.00852 | -0.042 | 94.649
5.5 | 0.852 | 0.00842 | -0.042 | 101.188
6 | 0.894 | 0.0086 | -0.042 | 104.017
6.5 | 0.932 | 0.0088 | -0.042 | 105.853
7 | 0.965 | 0.0091 | -0.042 | 106.084
7.5 | 0.993 | 0.00943 | -0.042 | 105.313
8 | 1.015 | 0.01003 | -0.042 | 101.112
8.5 | 1.03 | 0.01047 | -0.042 | 98.39
9 | 1.04 | 0.01092 | -0.042 | 95.242
9.5 | 1.044 | 0.01108 | -0.042 | 94.212
10 | 1.042 | 0.01155 | -0.042 | 90.197
10.5 | 1.034 | 0.01266 | -0.042 | 81.72
11 | 1.022 | 0.01266 | -0.042 | 80.715
11.5 | 1.004 | 0.01427 | -0.042 | 70.387
12 | 0.965 | 0.01611 | -0.041 | 59.875
12.5 | 0.926 | 0.01839 | -0.04 | 50.34
13 | 0.881 | 0.0226 | -0.039 | 38.982
13.5 | 0.837 | 0.02825 | -0.038 | 29.611
14 | 0.796 | 0.03418 | -0.037 | 23.276
14.5 | 0.756 | 0.04058 | -0.037 | 18.636

## 106. Re 10M Mach 0.00 (2)
BIGFOIL.COM POLAR EXPORT
DA7520
DA7520 |  |  |  | Cl Max: | 1.9012 | at alpha= | 17 | deg
XFOIL ncrit=9 |  |  |  | L/D Max: | 131.069 | at alpha= | 7 | deg
Re: | 10000000 |  |  | Cd Min: | 0.2197 | at alpha= | -17.5 | deg
Mach: | 0 |  |  | Cl=0 at alpha= | -1.9636 | deg
|  |  |  | @ Cl=0.1, Cd= | 0.0055115
|  |  |  | @ Cl=0.4, Cd= | 0.00524
|  |  |  | @ Cl=0.6, Cd= | 0.0052422
alpha (deg) | Cl | Cd | Cm | Cl/Cd
-17.5 | -0.7628 | 0.2197 | 0.0672 | -3.472
-17 | -0.7462 | 0.21379 | 0.0637 | -3.4903
-16.5 | -0.7298 | 0.20783 | 0.0603 | -3.5115
-16 | -0.7138 | 0.2018 | 0.0571 | -3.5372
-15.5 | -0.698 | 0.19556 | 0.0539 | -3.5692
-15 | -0.6826 | 0.18892 | 0.0507 | -3.6132
-13 | -1.1472 | 0.03091 | -0.0455 | -37.1142
-12.5 | -1.1287 | 0.02524 | -0.0445 | -44.7187
-12 | -1.0943 | 0.02152 | -0.0437 | -50.8504
-11.5 | -1.0544 | 0.01832 | -0.0429 | -57.5546
-11 | -1.0121 | 0.01519 | -0.0422 | -66.6294
-10.5 | -0.9635 | 0.01349 | -0.0415 | -71.4233
-10 | -0.9129 | 0.01219 | -0.0408 | -74.8893
-9.5 | -0.8613 | 0.01105 | -0.0402 | -77.9457
-9 | -0.8089 | 0.01003 | -0.0396 | -80.6481
-8.5 | -0.7558 | 0.0091 | -0.039 | -83.0549
-8 | -0.6973 | 0.00825 | -0.0396 | -84.5212
-7.5 | -0.6277 | 0.00741 | -0.0427 | -84.7099
-7 | -0.5605 | 0.00704 | -0.0451 | -79.6165
-6.5 | -0.5073 | 0.00655 | -0.0442 | -77.4504
-6 | -0.4527 | 0.0064 | -0.0437 | -70.7344
-5.5 | -0.3974 | 0.00628 | -0.0433 | -63.2803
-4.5 | -0.2853 | 0.00592 | -0.0427 | -48.1926
-4 | -0.2291 | 0.00569 | -0.0425 | -40.2636
-3.5 | -0.1729 | 0.0056 | -0.0422 | -30.875
-3 | -0.1167 | 0.00557 | -0.042 | -20.9515
-2.5 | -0.0604 | 0.00554 | -0.0417 | -10.9025
-2 | -0.0041 | 0.00552 | -0.0415 | -0.74275
-1.5 | 0.0522 | 0.00552 | -0.0413 | 9.4565
-1 | 0.1085 | 0.00551 | -0.041 | 19.6915
-0.5 | 0.1648 | 0.00553 | -0.0408 | 29.8011
0.5 | 0.2774 | 0.00538 | -0.0405 | 51.5613
1.5 | 0.3898 | 0.00524 | -0.0403 | 74.3893
2 | 0.4458 | 0.00524 | -0.0401 | 85.0763
2.5 | 0.5015 | 0.00524 | -0.04 | 95.7061
3 | 0.5568 | 0.00525 | -0.0398 | 106.0571
3.5 | 0.6119 | 0.00524 | -0.0396 | 116.7748
4 | 0.6653 | 0.00521 | -0.0389 | 127.6967
4.5 | 0.7198 | 0.00555 | -0.0384 | 129.6937
5 | 0.7737 | 0.0062 | -0.0379 | 124.7903
5.5 | 0.8287 | 0.00657 | -0.0376 | 126.1339
6 | 0.884 | 0.00686 | -0.0373 | 128.863
6.5 | 0.9389 | 0.00721 | -0.0371 | 130.2219
7 | 0.9935 | 0.00758 | -0.0367 | 131.0686
7.5 | 1.0478 | 0.008 | -0.0364 | 130.975
8 | 1.1017 | 0.00845 | -0.036 | 130.3787
8.5 | 1.1551 | 0.00894 | -0.0356 | 129.2058
9 | 1.208 | 0.00949 | -0.0351 | 127.2919
9.5 | 1.2601 | 0.01012 | -0.0346 | 124.5158
10 | 1.3116 | 0.01083 | -0.034 | 121.108
10.5 | 1.3622 | 0.01162 | -0.0333 | 117.2289
11 | 1.4112 | 0.0126 | -0.0324 | 112
11.5 | 1.4543 | 0.01443 | -0.0309 | 100.7831
12.5 | 1.5582 | 0.0149 | -0.0302 | 104.5772
13 | 1.6082 | 0.01533 | -0.0296 | 104.9054
13.5 | 1.6585 | 0.01567 | -0.0291 | 105.8392
14 | 1.707 | 0.01618 | -0.0284 | 105.5006
14.5 | 1.7536 | 0.01687 | -0.0275 | 103.9478
15 | 1.7984 | 0.01768 | -0.0264 | 101.7195
15.5 | 1.8409 | 0.01864 | -0.0251 | 98.7607
16 | 1.8794 | 0.01986 | -0.0234 | 94.6324
16.5 | 1.8914 | 0.02331 | -0.019 | 81.1411
17 | 1.9012 | 0.02572 | -0.014 | 73.9191
18 | 1.8884 | 0.03465 | -0.0091 | 54.4993
18.5 | 1.8739 | 0.04277 | -0.0123 | 43.8134
19 | 1.839 | 0.05466 | -0.0181 | 33.6443
19.5 | 1.7701 | 0.07219 | -0.0266 | 24.52
20 | 1.655 | 0.09854 | -0.0398 | 16.7952

## 107. Re 10M Mach 0.10 (1)
BIGFOIL.COM POLAR EXPORT
DA7520
DA7520 |  |  |  | Cl Max: | 1.034 | at alpha= | 9.5 | deg
JavaFoil+Calcfoil stall+Eppler ext transition |  |  |  | L/D Max: | 105.511 | at alpha= | 7 | deg
Re: | 10000000 |  |  | Cd Min: | 0.00711 | at alpha= | -1.5 | deg
Mach: | 0.1 |  |  | Cl=0 at alpha= | -2.1379 | deg
|  |  |  | @ Cl=0.1, Cd= | 0.0071188
|  |  |  | @ Cl=0.4, Cd= | 0.0075968
|  |  |  | @ Cl=0.6, Cd= | 0.0075211
alpha (deg) | Cl | Cd | Cm | Cl/Cd
-13.5 | -0.259 | 0.08392 | -0.025 | -3.082
-13 | -0.274 | 0.07935 | -0.025 | -3.45
-12.5 | -0.289 | 0.07402 | -0.026 | -3.908
-12 | -0.305 | 0.0687 | -0.027 | -4.438
-11.5 | -0.321 | 0.06289 | -0.028 | -5.097
-11 | -0.329 | 0.06777 | -0.023 | -4.861
-10.5 | -0.351 | 0.0498 | -0.03 | -7.056
-10 | -0.383 | 0.02935 | -0.036 | -13.033
-9.5 | -0.36 | 0.05561 | -0.025 | -6.477
-9 | -0.367 | 0.05036 | -0.027 | -7.282
-8.5 | -0.449 | 0.00896 | -0.043 | -50.175
-8 | -0.445 | 0.0087 | -0.043 | -51.217
-7.5 | -0.436 | 0.00846 | -0.043 | -51.502
-7 | -0.42 | 0.0083 | -0.043 | -50.589
-6.5 | -0.398 | 0.0081 | -0.043 | -49.161
-6 | -0.37 | 0.00789 | -0.043 | -46.94
-5.5 | -0.336 | 0.00775 | -0.043 | -43.37
-5 | -0.297 | 0.00763 | -0.043 | -38.914
-4.5 | -0.253 | 0.00751 | -0.043 | -33.659
-4 | -0.204 | 0.00735 | -0.043 | -27.79
-3.5 | -0.153 | 0.00738 | -0.043 | -20.667
-3 | -0.098 | 0.00726 | -0.043 | -13.534
-2.5 | -0.042 | 0.00724 | -0.043 | -5.795
-2 | 0.016 | 0.00719 | -0.043 | 2.18
-1.5 | 0.074 | 0.00711 | -0.043 | 10.421
-1 | 0.133 | 0.00713 | -0.043 | 18.609
-0.5 | 0.191 | 0.00715 | -0.043 | 26.798
0 | 0.25 | 0.00712 | -0.043 | 35.175
0.5 | 0.309 | 0.00788 | -0.043 | 39.19
1 | 0.367 | 0.00791 | -0.042 | 46.462
1.5 | 0.426 | 0.00735 | -0.042 | 57.884
2 | 0.484 | 0.0074 | -0.042 | 65.395
2.5 | 0.542 | 0.00752 | -0.042 | 72.045
3 | 0.599 | 0.00752 | -0.042 | 79.637
3.5 | 0.655 | 0.00758 | -0.042 | 86.353
4 | 0.709 | 0.0077 | -0.042 | 92.045
4.5 | 0.76 | 0.00838 | -0.042 | 90.775
5 | 0.809 | 0.00855 | -0.042 | 94.693
5.5 | 0.855 | 0.00846 | -0.042 | 101.112
6 | 0.897 | 0.00864 | -0.042 | 103.791
6.5 | 0.934 | 0.00886 | -0.042 | 105.482
7 | 0.966 | 0.00916 | -0.042 | 105.511
7.5 | 0.992 | 0.00948 | -0.042 | 104.672
8 | 1.012 | 0.01012 | -0.042 | 100.056
8.5 | 1.026 | 0.01057 | -0.042 | 97.029
9 | 1.033 | 0.01104 | -0.042 | 93.563
9.5 | 1.034 | 0.01119 | -0.042 | 92.362
10 | 1.028 | 0.01167 | -0.042 | 88.031
10.5 | 1.016 | 0.01285 | -0.042 | 79.08
11 | 0.999 | 0.01284 | -0.042 | 77.772
11.5 | 0.971 | 0.01469 | -0.042 | 66.122
12 | 0.927 | 0.01679 | -0.041 | 55.211
12.5 | 0.883 | 0.01953 | -0.04 | 45.218
13 | 0.834 | 0.02446 | -0.039 | 34.092
13.5 | 0.786 | 0.03061 | -0.038 | 25.689
14 | 0.743 | 0.03661 | -0.037 | 20.298
14.5 | 0.699 | 0.04432 | -0.036 | 15.77

## 108. Re 10M Mach 0.10 (2)
BIGFOIL.COM POLAR EXPORT
DA7520
DA7520 |  |  |  | Cl Max: | 1.8814 | at alpha= | 16.5 | deg
XFOIL ncrit=9 |  |  |  | L/D Max: | 131.088 | at alpha= | 7 | deg
Re: | 10000000 |  |  | Cd Min: | 0.18545 | at alpha= | -17 | deg
Mach: | 0.1 |  |  | Cl=0 at alpha= | -1.9621 | deg
|  |  |  | @ Cl=0.1, Cd= | 0.0055132
|  |  |  | @ Cl=0.4, Cd= | 0.0052486
|  |  |  | @ Cl=0.6, Cd= | 0.0052528
alpha (deg) | Cl | Cd | Cm | Cl/Cd
-17 | -0.526 | 0.18545 | 0.0322 | -2.8363
-16.5 | -0.5168 | 0.18134 | 0.0303 | -2.8499
-16 | -0.5085 | 0.17712 | 0.0284 | -2.8709
-15.5 | -0.5005 | 0.17267 | 0.0266 | -2.8986
-15 | -0.4952 | 0.16838 | 0.025 | -2.941
-14.5 | -0.4946 | 0.16536 | 0.024 | -2.991
-14 | -0.4898 | 0.16086 | 0.0225 | -3.0449
-13.5 | -0.4828 | 0.15529 | 0.0205 | -3.109
-13 | -0.4772 | 0.14933 | 0.0187 | -3.1956
-12.5 | -0.77 | 0.11123 | 0.0188 | -6.9226
-12 | -1.0675 | 0.03036 | -0.0447 | -35.1614
-11.5 | -1.0522 | 0.02219 | -0.0445 | -47.4178
-11 | -1.0167 | 0.01733 | -0.0438 | -58.6671
-10.5 | -0.9698 | 0.01499 | -0.043 | -64.6965
-10 | -0.9199 | 0.01328 | -0.0422 | -69.2696
-9.5 | -0.8684 | 0.01183 | -0.0414 | -73.4066
-9 | -0.8158 | 0.0106 | -0.0407 | -76.9623
-8.5 | -0.7624 | 0.00952 | -0.04 | -80.084
-8 | -0.7035 | 0.00854 | -0.0404 | -82.377
-7.5 | -0.6334 | 0.00761 | -0.0433 | -83.2326
-7 | -0.5652 | 0.00716 | -0.0457 | -78.9385
-6.5 | -0.5113 | 0.00678 | -0.0449 | -75.413
-6 | -0.4564 | 0.00644 | -0.0442 | -70.8696
-5.5 | -0.4006 | 0.0063 | -0.0438 | -63.5873
-4.5 | -0.2875 | 0.00594 | -0.0431 | -48.4007
-4 | -0.2308 | 0.0057 | -0.0428 | -40.4912
-3.5 | -0.1742 | 0.00561 | -0.0425 | -31.0517
-3 | -0.1176 | 0.00558 | -0.0422 | -21.0753
-2.5 | -0.061 | 0.00555 | -0.042 | -10.991
-2 | -0.0043 | 0.00552 | -0.0417 | -0.77899
-1.5 | 0.0524 | 0.00553 | -0.0415 | 9.4756
-1 | 0.109 | 0.00551 | -0.0412 | 19.7822
-0.5 | 0.1656 | 0.00553 | -0.041 | 29.9458
0 | 0.2223 | 0.0055 | -0.0408 | 40.4182
0.5 | 0.279 | 0.00539 | -0.0407 | 51.7625
1.5 | 0.392 | 0.00525 | -0.0404 | 74.6667
2 | 0.4484 | 0.00524 | -0.0403 | 85.5725
2.5 | 0.5045 | 0.00525 | -0.0401 | 96.0952
3 | 0.5601 | 0.00526 | -0.04 | 106.4829
3.5 | 0.6155 | 0.00525 | -0.0397 | 117.2381
4 | 0.6693 | 0.00523 | -0.039 | 127.9732
4.5 | 0.7241 | 0.00559 | -0.0384 | 129.5349
5 | 0.7782 | 0.00627 | -0.0379 | 124.1148
5.5 | 0.834 | 0.00659 | -0.0376 | 126.5554
6 | 0.8897 | 0.00689 | -0.0373 | 129.1292
6.5 | 0.9451 | 0.00724 | -0.037 | 130.5387
7 | 1.0002 | 0.00763 | -0.0366 | 131.0878
7.5 | 1.055 | 0.00805 | -0.0362 | 131.0559
8 | 1.1094 | 0.00852 | -0.0357 | 130.2113
8.5 | 1.1633 | 0.00903 | -0.0352 | 128.8261
9 | 1.2168 | 0.00961 | -0.0346 | 126.6181
9.5 | 1.2694 | 0.01029 | -0.034 | 123.3625
10 | 1.3213 | 0.01103 | -0.0333 | 119.7915
10.5 | 1.3722 | 0.0119 | -0.0324 | 115.3109
11 | 1.4213 | 0.01298 | -0.0314 | 109.4992
11.5 | 1.4638 | 0.01499 | -0.0296 | 97.6518
12 | 1.5186 | 0.01493 | -0.0293 | 101.7147
12.5 | 1.5696 | 0.01542 | -0.0286 | 101.7899
13 | 1.6208 | 0.01582 | -0.028 | 102.4526
13.5 | 1.6721 | 0.01615 | -0.0273 | 103.5356
14 | 1.7212 | 0.0167 | -0.0264 | 103.0659
14.5 | 1.7682 | 0.01746 | -0.0253 | 101.2715
15 | 1.8132 | 0.01834 | -0.0239 | 98.8659
16 | 1.8693 | 0.02294 | -0.0179 | 81.4865
16.5 | 1.8814 | 0.02557 | -0.0131 | 73.5784
17.5 | 1.8733 | 0.03388 | -0.0073 | 55.2922
18 | 1.8589 | 0.04203 | -0.0106 | 44.2279
18.5 | 1.8232 | 0.05418 | -0.0167 | 33.6508
19 | 1.754 | 0.07184 | -0.0256 | 24.4154
19.5 | 1.6449 | 0.09684 | -0.0382 | 16.9857
20 | 1.5267 | 0.1251 | -0.0531 | 12.2038

## 109. Re 10M Mach 0.25 (1)
BIGFOIL.COM POLAR EXPORT
DA7520
DA7520 |  |  |  | Cl Max: | 0.987 | at alpha= | 8 | deg
JavaFoil+Calcfoil stall+Eppler ext transition |  |  |  | L/D Max: | 103.397 | at alpha= | 6 | deg
Re: | 10000000 |  |  | Cd Min: | 0.00713 | at alpha= | -1.5 | deg
Mach: | 0.25 |  |  | Cl=0 at alpha= | -2.1356 | deg
|  |  |  | @ Cl=0.1, Cd= | 0.007138
|  |  |  | @ Cl=0.4, Cd= | 0.0077345
|  |  |  | @ Cl=0.6, Cd= | 0.03746
alpha (deg) | Cl | Cd | Cm | Cl/Cd
-12 | -0.056 | 0.07507 | -0.024 | -0.75
-11.5 | -0.054 | 0.06024 | -0.03 | -0.904
-11 | -0.052 | 0.05046 | -0.032 | -1.039
-10.5 | -0.107 | 0.06029 | -0.026 | -1.777
-10 | -0.163 | 0.05601 | -0.028 | -2.911
-9.5 | -0.202 | 0.05913 | -0.024 | -3.419
-9 | -0.241 | 0.04695 | -0.03 | -5.131
-8.5 | -0.325 | 0.00967 | -0.045 | -33.669
-8 | -0.351 | 0.00903 | -0.045 | -38.829
-7.5 | -0.366 | 0.00865 | -0.045 | -42.324
-7 | -0.372 | 0.0085 | -0.044 | -43.725
-6.5 | -0.367 | 0.00826 | -0.044 | -44.421
-6 | -0.352 | 0.00801 | -0.044 | -43.959
-5.5 | -0.327 | 0.00786 | -0.044 | -41.645
-5 | -0.294 | 0.00772 | -0.044 | -38.093
-4.5 | -0.253 | 0.0076 | -0.044 | -33.344
-4 | -0.207 | 0.00743 | -0.044 | -27.821
-3.5 | -0.155 | 0.00742 | -0.044 | -20.933
-3 | -0.1 | 0.00728 | -0.044 | -13.784
-2.5 | -0.043 | 0.00726 | -0.044 | -5.914
-2 | 0.016 | 0.00721 | -0.044 | 2.231
-1.5 | 0.076 | 0.00713 | -0.044 | 10.664
-1 | 0.136 | 0.00715 | -0.044 | 19.074
-0.5 | 0.197 | 0.00716 | -0.044 | 27.477
0 | 0.257 | 0.00788 | -0.044 | 32.647
0.5 | 0.317 | 0.00791 | -0.044 | 40.118
1 | 0.377 | 0.00793 | -0.044 | 47.613
1.5 | 0.437 | 0.00742 | -0.044 | 58.939
2 | 0.497 | 0.00744 | -0.044 | 66.842
2.5 | 0.557 | 0.00757 | -0.044 | 73.508
3 | 0.615 | 0.00758 | -0.044 | 81.135
3.5 | 0.672 | 0.00765 | -0.043 | 87.834
4 | 0.727 | 0.00765 | -0.043 | 95.032
4.5 | 0.779 | 0.00777 | -0.043 | 100.228
5 | 0.828 | 0.00871 | -0.043 | 95.013
5.5 | 0.872 | 0.00865 | -0.043 | 100.803
6 | 0.91 | 0.0088 | -0.043 | 103.397
6.5 | 0.942 | 0.00912 | -0.043 | 103.268
7 | 0.966 | 0.00959 | -0.043 | 100.758
7.5 | 0.982 | 0.00999 | -0.043 | 98.28
8 | 0.987 | 0.01052 | -0.043 | 93.819
8.5 | 0.982 | 0.0111 | -0.043 | 88.521
9 | 0.966 | 0.0117 | -0.043 | 82.616
9.5 | 0.939 | 0.01184 | -0.043 | 79.355
10 | 0.901 | 0.01246 | -0.043 | 72.289
10.5 | 0.852 | 0.01399 | -0.043 | 60.912
11 | 0.78 | 0.016 | -0.042 | 48.737
11.5 | 0.699 | 0.01894 | -0.041 | 36.915
12 | 0.612 | 0.02431 | -0.04 | 25.183
12.5 | 0.528 | 0.02954 | -0.039 | 17.873
13 | 0.44 | 0.03746 | -0.038 | 11.736

## 110. Re 10M Mach 0.25 (2)
BIGFOIL.COM POLAR EXPORT
DA7520
DA7520 |  |  |  | Cl Max: | 1.8081 | at alpha= | 14.5 | deg
XFOIL ncrit=9 |  |  |  | L/D Max: | 131.342 | at alpha= | 7 | deg
Re: | 10000000 |  |  | Cd Min: | 0.26311 | at alpha= | -20 | deg
Mach: | 0.25 |  |  | Cl=0 at alpha= | -1.9549 | deg
|  |  |  | @ Cl=0.1, Cd= | 0.0055341
|  |  |  | @ Cl=0.4, Cd= | 0.005315
|  |  |  | @ Cl=0.6, Cd= | 0.0053062
alpha (deg) | Cl | Cd | Cm | Cl/Cd
-20 | -0.8576 | 0.26311 | 0.0914 | -3.2595
-19.5 | -0.8397 | 0.25631 | 0.0872 | -3.2761
-19 | -0.822 | 0.24939 | 0.0829 | -3.296
-18.5 | -0.805 | 0.24231 | 0.0787 | -3.3222
-18 | -0.788 | 0.23495 | 0.0746 | -3.3539
-17.5 | -0.7715 | 0.22701 | 0.0704 | -3.3985
-17 | -0.7553 | 0.21906 | 0.0664 | -3.4479
-16.5 | -0.7391 | 0.21135 | 0.0625 | -3.497
-16 | -0.7216 | 0.20516 | 0.059 | -3.5173
-15.5 | -0.7046 | 0.1989 | 0.0557 | -3.5425
-15 | -0.6879 | 0.19236 | 0.0524 | -3.5761
-14.5 | -0.6709 | 0.18531 | 0.0492 | -3.6204
-14 | -0.656 | 0.17803 | 0.046 | -3.6848
-13.5 | -0.6421 | 0.17074 | 0.0429 | -3.7607
-13 | -0.6288 | 0.16331 | 0.0399 | -3.8503
-12.5 | -0.6167 | 0.15586 | 0.037 | -3.9568
-12 | -0.6051 | 0.14826 | 0.0341 | -4.0813
-11.5 | -0.5948 | 0.14061 | 0.0313 | -4.2301
-11 | -0.585 | 0.13283 | 0.0285 | -4.4041
-10.5 | -0.6918 | 0.09645 | 0.0119 | -7.1726
-10 | -0.7262 | 0.08101 | 0.0019 | -8.9643
-9.5 | -0.765 | 0.05998 | -0.023 | -12.7543
-9 | -0.8435 | 0.01759 | -0.0467 | -47.9534
-8.5 | -0.7968 | 0.01309 | -0.0456 | -60.8709
-8 | -0.7379 | 0.01067 | -0.0453 | -69.1565
-7.5 | -0.6656 | 0.00891 | -0.0475 | -74.7026
-7 | -0.5922 | 0.00797 | -0.0497 | -74.3036
-6.5 | -0.5355 | 0.00732 | -0.0483 | -73.1557
-6 | -0.4774 | 0.00683 | -0.0472 | -69.8975
-5.5 | -0.4187 | 0.00648 | -0.0464 | -64.6142
-5 | -0.3595 | 0.00626 | -0.0457 | -57.4281
-4.5 | -0.3 | 0.00606 | -0.0451 | -49.505
-4 | -0.2406 | 0.00584 | -0.0446 | -41.1986
-3.5 | -0.1817 | 0.00566 | -0.0442 | -32.1025
-3 | -0.1228 | 0.0056 | -0.0437 | -21.9286
-2.5 | -0.064 | 0.00558 | -0.0433 | -11.4695
-2 | -0.0053 | 0.00554 | -0.043 | -0.95668
-1.5 | 0.0534 | 0.00555 | -0.0426 | 9.6216
-1 | 0.1119 | 0.00553 | -0.0423 | 20.2351
-0.5 | 0.1704 | 0.00555 | -0.0421 | 30.7027
0 | 0.229 | 0.00553 | -0.0418 | 41.4105
0.5 | 0.2875 | 0.00542 | -0.0416 | 53.0443
1 | 0.3458 | 0.00538 | -0.0414 | 64.2751
1.5 | 0.4042 | 0.00531 | -0.0413 | 76.1205
2 | 0.4627 | 0.00527 | -0.0411 | 87.7989
2.5 | 0.5206 | 0.0053 | -0.0409 | 98.2264
3 | 0.5783 | 0.00531 | -0.0406 | 108.9077
3.5 | 0.6357 | 0.0053 | -0.0403 | 119.9434
4 | 0.6913 | 0.00533 | -0.0393 | 129.6998
4.5 | 0.7477 | 0.00586 | -0.0386 | 127.5939
5 | 0.8049 | 0.00641 | -0.038 | 125.5694
5.5 | 0.8632 | 0.00673 | -0.0375 | 128.2615
6 | 0.9215 | 0.00706 | -0.0369 | 130.5241
6.5 | 0.9796 | 0.00746 | -0.0363 | 131.3137
7 | 1.0376 | 0.0079 | -0.0356 | 131.3418
7.5 | 1.0952 | 0.0084 | -0.0348 | 130.381
8 | 1.1525 | 0.00897 | -0.0339 | 128.4838
8.5 | 1.2094 | 0.00963 | -0.0329 | 125.5867
9 | 1.2655 | 0.01041 | -0.0317 | 121.5658
9.5 | 1.3208 | 0.01129 | -0.0303 | 116.9885
10 | 1.375 | 0.01236 | -0.0288 | 111.246
10.5 | 1.4271 | 0.01367 | -0.027 | 104.3965
11 | 1.476 | 0.01536 | -0.0249 | 96.0938
11.5 | 1.5118 | 0.01856 | -0.0216 | 81.4547
12.5 | 1.6136 | 0.02058 | -0.0177 | 78.4062
13 | 1.675 | 0.02037 | -0.0164 | 82.2288
13.5 | 1.7294 | 0.02092 | -0.0145 | 82.6673
14 | 1.7893 | 0.02088 | -0.0128 | 85.6944
14.5 | 1.8081 | 0.02438 | -0.0081 | 74.1632
15 | 1.7909 | 0.02898 | -0.0012 | 61.7978
15.5 | 1.7673 | 0.03716 | -0.0029 | 47.5592
16 | 1.7326 | 0.04985 | -0.0107 | 34.7563
16.5 | 1.6819 | 0.06509 | -0.0194 | 25.8396
17 | 1.6235 | 0.08135 | -0.0276 | 19.957
17.5 | 1.5521 | 0.09962 | -0.0369 | 15.5802
18 | 1.487 | 0.11767 | -0.0464 | 12.637
18.5 | 1.4215 | 0.13684 | -0.0573 | 10.388
19 | 1.3712 | 0.15445 | -0.068 | 8.878

## 111. Re 10M Mach 0.50 (1)
BIGFOIL.COM POLAR EXPORT
DA7520
DA7520 |  |  |  | Cl Max: | 1.188 | at alpha= | 20 | deg
JavaFoil+Calcfoil stall+Eppler ext transition |  |  |  | L/D Max: | 98.94 | at alpha= | 4 | deg
Re: | 10000000 |  |  | Cd Min: | 0.00722 | at alpha= | -1 | deg
Mach: | 0.5 |  |  | Cl=0 at alpha= | -2.1385 | deg
|  |  |  | @ Cl=0.1, Cd= | 0.0072898
|  |  |  | @ Cl=0.4, Cd= | 0.0080536
|  |  |  | @ Cl=0.6, Cd= | 0.0077642
alpha (deg) | Cl | Cd | Cm | Cl/Cd
-20 | -0.966 | 0.13625 | -0.033 | -7.09
-19.5 | -0.948 | 0.12174 | -0.035 | -7.785
-19 | -0.906 | 0.14126 | -0.03 | -6.412
-18.5 | -0.884 | 0.12763 | -0.031 | -6.925
-18 | -0.867 | 0.11162 | -0.034 | -7.763
-17.5 | -0.851 | 0.09517 | -0.036 | -8.945
-17 | -0.799 | 0.17879 | -0.029 | -4.47
-16.5 | -0.779 | 0.10788 | -0.031 | -7.22
-16 | -0.762 | 0.09268 | -0.034 | -8.22
-15.5 | -0.75 | 0.074 | -0.038 | -10.139
-15 | -0.694 | 0.10102 | -0.028 | -6.874
-14.5 | -0.674 | 0.08849 | -0.031 | -7.616
-14 | -0.658 | 0.07312 | -0.035 | -9.005
-13.5 | -0.615 | 0.08737 | -0.028 | -7.041
-13 | -0.588 | 0.0834 | -0.028 | -7.046
-12.5 | -0.567 | 0.07207 | -0.031 | -7.867
-12 | -0.556 | 0.05422 | -0.037 | -10.251
-11.5 | -0.507 | 0.07263 | -0.027 | -6.977
-11 | -0.482 | 0.06498 | -0.029 | -7.425
-10.5 | -0.467 | 0.05108 | -0.035 | -9.138
-10 | -0.427 | 0.06127 | -0.027 | -6.968
-9.5 | -0.401 | 0.05634 | -0.028 | -7.12
-9 | -0.372 | 0.056 | -0.026 | -6.649
-8.5 | -0.344 | 0.06191 | -0.025 | -5.563
-8 | -0.317 | 0.05915 | -0.024 | -5.363
-7.5 | -0.291 | 0.04834 | -0.025 | -6.019
-7 | -0.263 | 0.04985 | -0.024 | -5.285
-6.5 | -0.238 | 0.04251 | -0.027 | -5.593
-6 | -0.26 | 0.00912 | -0.05 | -28.499
-5.5 | -0.226 | 0.00842 | -0.05 | -26.884
-5 | -0.193 | 0.00817 | -0.049 | -23.583
-4.5 | -0.159 | 0.00793 | -0.049 | -20.081
-4 | -0.126 | 0.00771 | -0.049 | -16.288
-3.5 | -0.152 | 0.00766 | -0.049 | -19.865
-3 | -0.106 | 0.00751 | -0.049 | -14.169
-2.5 | -0.047 | 0.00737 | -0.049 | -6.37
-2 | 0.018 | 0.00733 | -0.049 | 2.427
-1.5 | 0.085 | 0.00731 | -0.049 | 11.587
-1 | 0.152 | 0.00722 | -0.049 | 21.084
-0.5 | 0.22 | 0.00723 | -0.049 | 30.394
0 | 0.287 | 0.00797 | -0.049 | 36.089
0.5 | 0.355 | 0.00802 | -0.049 | 44.24
1 | 0.422 | 0.00807 | -0.049 | 52.258
1.5 | 0.391 | 0.02913 | -0.015 | 13.428
2 | 0.555 | 0.00765 | -0.049 | 72.562
2.5 | 0.622 | 0.00782 | -0.049 | 79.486
3 | 0.686 | 0.0079 | -0.049 | 86.847
3.5 | 0.747 | 0.00801 | -0.049 | 93.273
4 | 0.803 | 0.00812 | -0.049 | 98.94
4.5 | 0.85 | 0.0093 | -0.049 | 91.397
5 | 0.882 | 0.00956 | -0.049 | 92.315
5.5 | 0.883 | 0.00961 | -0.048 | 91.799
6 | 0.774 | 0.01003 | -0.048 | 77.098
6.5 | 0.578 | 0.01078 | -0.048 | 53.663
7 | 0.612 | 0.01154 | -0.048 | 52.999
7.5 | 0.645 | 0.01265 | -0.048 | 50.975
8 | 0.678 | 0.01317 | -0.048 | 51.455
8.5 | 0.707 | 0.0149 | -0.048 | 47.478
9 | 0.701 | 0.02099 | -0.045 | 33.41
9.5 | 0.688 | 0.03651 | -0.041 | 18.847
10 | 0.656 | 0.07947 | -0.027 | 8.252
10.5 | 0.756 | 0.03496 | -0.042 | 21.613
11 | 0.782 | 0.03755 | -0.042 | 20.815
11.5 | 0.759 | 0.06714 | -0.035 | 11.305
12 | 0.785 | 0.07027 | -0.034 | 11.179
12.5 | 0.819 | 0.06851 | -0.036 | 11.96
13 | 0.853 | 0.06661 | -0.037 | 12.806
13.5 | 0.852 | 0.0909 | -0.031 | 9.372
14 | 0.878 | 0.0929 | -0.031 | 9.448
14.5 | 0.896 | 0.14791 | -0.029 | 6.057
15 | 0.92 | 0.17929 | -0.028 | 5.129
15.5 | 0.978 | 0.08718 | -0.035 | 11.217
16 | 0.978 | 0.11329 | -0.03 | 8.631
16.5 | 1.017 | 0.10924 | -0.033 | 9.307
17 | 1.03 | 0.13058 | -0.03 | 7.892
17.5 | 1.059 | 0.13228 | -0.031 | 8.008
18 | 1.081 | 0.1468 | -0.031 | 7.367
18.5 | 1.113 | 0.14184 | -0.032 | 7.846
19 | 1.133 | 0.16113 | -0.031 | 7.035
19.5 | 1.168 | 0.14939 | -0.033 | 7.821
20 | 1.188 | 0.16811 | -0.032 | 7.07

## 112. Re 10M Mach 0.50 (2)
BIGFOIL.COM POLAR EXPORT
DA7520
DA7520 |  |  |  | Cl Max: | 1.3691 | at alpha= | 8.5 | deg
XFOIL ncrit=9 |  |  |  | L/D Max: | 137.118 | at alpha= | 4 | deg
Re: | 10000000 |  |  | Cd Min: | 0.14949 | at alpha= | 13.5 | deg
Mach: | 0.5 |  |  | Cl=0 at alpha= | -99 | deg
|  |  |  | @ Cl=0.1, Cd= | 0.00567
|  |  |  | @ Cl=0.4, Cd= | 0.0054978
|  |  |  | @ Cl=0.6, Cd= | 0.0055238
alpha (deg) | Cl | Cd | Cm | Cl/Cd
0 | 0.2587 | 0.00567 | -0.0461 | 45.6261
0.5 | 0.3256 | 0.00558 | -0.0457 | 58.3513
1 | 0.3925 | 0.0055 | -0.0453 | 71.3636
1.5 | 0.4593 | 0.00548 | -0.0448 | 83.8139
2 | 0.5266 | 0.00548 | -0.0444 | 96.0949
3 | 0.6607 | 0.00556 | -0.0431 | 118.8309
3.5 | 0.7276 | 0.00554 | -0.0422 | 131.3357
4 | 0.7898 | 0.00576 | -0.0399 | 137.1181
4.5 | 0.8584 | 0.00657 | -0.0386 | 130.6545
5 | 0.9285 | 0.00696 | -0.0372 | 133.4052
5.5 | 0.9993 | 0.0074 | -0.0354 | 135.0405
6 | 1.0706 | 0.00797 | -0.0333 | 134.3287
6.5 | 1.142 | 0.00872 | -0.0307 | 130.9633
7 | 1.2133 | 0.00974 | -0.0274 | 124.5688
7.5 | 1.2826 | 0.01127 | -0.0233 | 113.8066
8 | 1.3422 | 0.01417 | -0.0176 | 94.7212
8.5 | 1.3691 | 0.02011 | -0.011 | 68.0806
9 | 1.3575 | 0.02798 | -0.006 | 48.5168
9.5 | 1.3208 | 0.03923 | -0.0131 | 33.6681
10 | 1.285 | 0.0547 | -0.026 | 23.4918
10.5 | 1.2454 | 0.06877 | -0.0339 | 18.1096
11 | 1.2065 | 0.0821 | -0.0407 | 14.6955
11.5 | 1.1714 | 0.09516 | -0.0474 | 12.3098
12 | 1.14 | 0.10819 | -0.0541 | 10.537
12.5 | 1.1099 | 0.12186 | -0.0615 | 9.108
13 | 1.0841 | 0.13585 | -0.0691 | 7.9801
13.5 | 1.0662 | 0.14949 | -0.0767 | 7.1322

## 113. Re 12M Mach 0.00 (1)
BIGFOIL.COM POLAR EXPORT
DA7520
DA7520 |  |  |  | Cl Max: | 1.044 | at alpha= | 9.5 | deg
JavaFoil+Calcfoil stall+Eppler ext transition |  |  |  | L/D Max: | 108.529 | at alpha= | 7 | deg
Re: | 12000000 |  |  | Cd Min: | 0.007 | at alpha= | -0.5 | deg
Mach: | 0 |  |  | Cl=0 at alpha= | -2.1379 | deg
|  |  |  | @ Cl=0.1, Cd= | 0.00705
|  |  |  | @ Cl=0.4, Cd= | 0.0077715
|  |  |  | @ Cl=0.6, Cd= | 0.0074836
alpha (deg) | Cl | Cd | Cm | Cl/Cd
-13.5 | -0.297 | 0.08159 | -0.026 | -3.638
-13 | -0.31 | 0.07649 | -0.026 | -4.057
-12.5 | -0.325 | 0.06958 | -0.027 | -4.669
-12 | -0.338 | 0.06529 | -0.028 | -5.174
-11.5 | -0.353 | 0.05734 | -0.03 | -6.156
-11 | -0.355 | 0.0672 | -0.024 | -5.288
-10.5 | -0.386 | 0.0389 | -0.034 | -9.934
-10 | -0.372 | 0.05851 | -0.025 | -6.366
-9.5 | -0.379 | 0.05344 | -0.026 | -7.087
-9 | -0.384 | 0.04702 | -0.028 | -8.17
-8.5 | -0.463 | 0.00873 | -0.043 | -53.048
-8 | -0.456 | 0.00854 | -0.043 | -53.435
-7.5 | -0.444 | 0.00832 | -0.043 | -53.307
-7 | -0.426 | 0.00812 | -0.043 | -52.435
-6.5 | -0.402 | 0.00794 | -0.043 | -50.594
-6 | -0.372 | 0.00778 | -0.043 | -47.85
-5.5 | -0.337 | 0.0076 | -0.043 | -44.386
-5 | -0.297 | 0.00749 | -0.043 | -39.637
-4.5 | -0.252 | 0.00739 | -0.043 | -34.133
-4 | -0.204 | 0.00735 | -0.043 | -27.716
-3.5 | -0.152 | 0.00722 | -0.043 | -21.065
-3 | -0.098 | 0.00717 | -0.043 | -13.641
-2.5 | -0.042 | 0.00714 | -0.043 | -5.849
-2 | 0.016 | 0.00705 | -0.043 | 2.21
-1.5 | 0.074 | 0.00705 | -0.042 | 10.456
-1 | 0.132 | 0.00705 | -0.042 | 18.738
-0.5 | 0.191 | 0.007 | -0.042 | 27.209
0 | 0.249 | 0.0071 | -0.042 | 35.102
0.5 | 0.307 | 0.0077 | -0.042 | 39.895
1 | 0.365 | 0.00773 | -0.042 | 47.272
1.5 | 0.424 | 0.0078 | -0.042 | 54.304
2 | 0.481 | 0.00732 | -0.042 | 65.763
2.5 | 0.539 | 0.00737 | -0.042 | 73.188
3 | 0.596 | 0.00748 | -0.042 | 79.702
3.5 | 0.652 | 0.00753 | -0.042 | 86.541
4 | 0.705 | 0.00771 | -0.042 | 91.517
4.5 | 0.757 | 0.0077 | -0.042 | 98.277
5 | 0.806 | 0.00768 | -0.042 | 104.95
5.5 | 0.852 | 0.00866 | -0.042 | 98.386
6 | 0.894 | 0.00886 | -0.042 | 100.901
6.5 | 0.932 | 0.00881 | -0.042 | 105.737
7 | 0.965 | 0.00889 | -0.042 | 108.529
7.5 | 0.993 | 0.00919 | -0.042 | 108.053
8 | 1.015 | 0.00978 | -0.042 | 103.743
8.5 | 1.03 | 0.01023 | -0.042 | 100.746
9 | 1.04 | 0.01066 | -0.042 | 97.578
9.5 | 1.044 | 0.01078 | -0.042 | 96.867
10 | 1.042 | 0.01125 | -0.042 | 92.608
10.5 | 1.034 | 0.01231 | -0.042 | 84.036
11 | 1.022 | 0.01229 | -0.042 | 83.128
11.5 | 1.004 | 0.01378 | -0.042 | 72.882
12 | 0.97 | 0.01537 | -0.041 | 63.15
12.5 | 0.93 | 0.01754 | -0.04 | 53.013
13 | 0.888 | 0.02079 | -0.04 | 42.695
13.5 | 0.843 | 0.02589 | -0.039 | 32.551
14 | 0.8 | 0.03173 | -0.038 | 25.225
14.5 | 0.76 | 0.03841 | -0.037 | 19.776

## 114. Re 12M Mach 0.00 (2)
BIGFOIL.COM POLAR EXPORT
DA7520
DA7520 |  |  |  | Cl Max: | 1.9172 | at alpha= | 17.5 | deg
XFOIL ncrit=9 |  |  |  | L/D Max: | 134.993 | at alpha= | 7 | deg
Re: | 12000000 |  |  | Cd Min: | 0.08497 | at alpha= | 20 | deg
Mach: | 0 |  |  | Cl=0 at alpha= | -1.9627 | deg
|  |  |  | @ Cl=0.1, Cd= | 0.005433
|  |  |  | @ Cl=0.4, Cd= | 0.0052083
|  |  |  | @ Cl=0.6, Cd= | 0.0053635
alpha (deg) | Cl | Cd | Cm | Cl/Cd
-6 | -0.4538 | 0.00631 | -0.0436 | -71.9176
-4.5 | -0.2855 | 0.0058 | -0.0428 | -49.2241
-4 | -0.2294 | 0.00557 | -0.0425 | -41.1849
-3.5 | -0.1732 | 0.0055 | -0.0423 | -31.4909
-3 | -0.117 | 0.00548 | -0.042 | -21.3504
-2.5 | -0.0607 | 0.00547 | -0.0418 | -11.0969
-2 | -0.0042 | 0.00543 | -0.0415 | -0.77348
-1.5 | 0.0521 | 0.00545 | -0.0413 | 9.5596
-1 | 0.1084 | 0.00543 | -0.0411 | 19.9632
-0.5 | 0.1649 | 0.00543 | -0.0409 | 30.3683
0 | 0.2213 | 0.00543 | -0.0407 | 40.7551
0.5 | 0.2776 | 0.00534 | -0.0406 | 51.985
1 | 0.3339 | 0.00531 | -0.0404 | 62.8814
1.5 | 0.3902 | 0.00521 | -0.0403 | 74.8944
2 | 0.4464 | 0.0052 | -0.0402 | 85.8462
2.5 | 0.5021 | 0.00528 | -0.04 | 95.0947
3 | 0.5576 | 0.00531 | -0.0399 | 105.0094
3.5 | 0.6131 | 0.00538 | -0.0397 | 113.9591
4.5 | 0.7211 | 0.00572 | -0.0388 | 126.0664
5 | 0.7744 | 0.00608 | -0.038 | 127.3684
5.5 | 0.8299 | 0.00637 | -0.0378 | 130.2826
6 | 0.8852 | 0.00665 | -0.0375 | 133.1128
6.5 | 0.9402 | 0.007 | -0.0372 | 134.3143
7 | 0.9949 | 0.00737 | -0.0369 | 134.9932
7.5 | 1.0492 | 0.00778 | -0.0366 | 134.8586
8 | 1.1031 | 0.00823 | -0.0362 | 134.034
8.5 | 1.1566 | 0.00871 | -0.0358 | 132.7899
9 | 1.2096 | 0.00925 | -0.0353 | 130.7676
9.5 | 1.2614 | 0.00996 | -0.0347 | 126.6466
10 | 1.3128 | 0.01068 | -0.0341 | 122.9213
10.5 | 1.3628 | 0.01158 | -0.0333 | 117.6857
11 | 1.4086 | 0.01312 | -0.0321 | 107.3628
11.5 | 1.4644 | 0.01281 | -0.0322 | 114.3169
12 | 1.5162 | 0.01315 | -0.0318 | 115.3004
12.5 | 1.5676 | 0.01349 | -0.0314 | 116.2046
13 | 1.6179 | 0.01394 | -0.0308 | 116.0617
13.5 | 1.667 | 0.01451 | -0.0302 | 114.8863
14 | 1.7148 | 0.01518 | -0.0294 | 112.9644
14.5 | 1.7612 | 0.01594 | -0.0284 | 110.4893
15 | 1.8063 | 0.01678 | -0.0273 | 107.646
15.5 | 1.8493 | 0.01774 | -0.0261 | 104.2446
16 | 1.8704 | 0.02081 | -0.0224 | 89.8799
17 | 1.9163 | 0.0249 | -0.0157 | 76.9598
17.5 | 1.9172 | 0.02748 | -0.0104 | 69.7671
18 | 1.9144 | 0.03174 | -0.0084 | 60.3151
18.5 | 1.9051 | 0.03842 | -0.0101 | 49.5862
19 | 1.8812 | 0.04833 | -0.0147 | 38.9241
19.5 | 1.8293 | 0.06288 | -0.0217 | 29.0919
20 | 1.7341 | 0.08497 | -0.0325 | 20.4084

## 115. Re 12M Mach 0.10 (1)
BIGFOIL.COM POLAR EXPORT
DA7520
DA7520 |  |  |  | Cl Max: | 1.034 | at alpha= | 9.5 | deg
JavaFoil+Calcfoil stall+Eppler ext transition |  |  |  | L/D Max: | 107.97 | at alpha= | 7 | deg
Re: | 12000000 |  |  | Cd Min: | 0.00701 | at alpha= | -0.5 | deg
Mach: | 0.1 |  |  | Cl=0 at alpha= | -2.1379 | deg
|  |  |  | @ Cl=0.1, Cd= | 0.00705
|  |  |  | @ Cl=0.4, Cd= | 0.0074727
|  |  |  | @ Cl=0.6, Cd= | 0.0074909
alpha (deg) | Cl | Cd | Cm | Cl/Cd
-13.5 | -0.259 | 0.08286 | -0.025 | -3.125
-13 | -0.274 | 0.07793 | -0.026 | -3.519
-12.5 | -0.29 | 0.07241 | -0.026 | -4.005
-12 | -0.306 | 0.06726 | -0.027 | -4.543
-11.5 | -0.322 | 0.06034 | -0.029 | -5.337
-11 | -0.33 | 0.06796 | -0.024 | -4.851
-10.5 | -0.355 | 0.04651 | -0.032 | -7.633
-10 | -0.402 | 0.01749 | -0.04 | -23.002
-9.5 | -0.361 | 0.05466 | -0.026 | -6.601
-9 | -0.368 | 0.04917 | -0.027 | -7.48
-8.5 | -0.45 | 0.00879 | -0.043 | -51.155
-8 | -0.445 | 0.00856 | -0.043 | -52.059
-7.5 | -0.436 | 0.00837 | -0.043 | -52.071
-7 | -0.42 | 0.00813 | -0.043 | -51.655
-6.5 | -0.398 | 0.00796 | -0.043 | -50.043
-6 | -0.37 | 0.00779 | -0.043 | -47.505
-5.5 | -0.336 | 0.00764 | -0.043 | -44.037
-5 | -0.297 | 0.0075 | -0.043 | -39.578
-4.5 | -0.253 | 0.0074 | -0.043 | -34.137
-4 | -0.204 | 0.00736 | -0.043 | -27.759
-3.5 | -0.153 | 0.00723 | -0.043 | -21.121
-3 | -0.098 | 0.00718 | -0.043 | -13.688
-2.5 | -0.042 | 0.00714 | -0.043 | -5.871
-2 | 0.016 | 0.00706 | -0.043 | 2.219
-1.5 | 0.074 | 0.00705 | -0.043 | 10.503
-1 | 0.133 | 0.00705 | -0.043 | 18.825
-0.5 | 0.191 | 0.00701 | -0.043 | 27.334
0 | 0.25 | 0.0071 | -0.043 | 35.275
0.5 | 0.309 | 0.00771 | -0.043 | 40.064
1 | 0.367 | 0.00773 | -0.042 | 47.49
1.5 | 0.426 | 0.00727 | -0.042 | 58.508
2 | 0.484 | 0.00733 | -0.042 | 66.038
2.5 | 0.542 | 0.00737 | -0.042 | 73.477
3 | 0.599 | 0.00749 | -0.042 | 79.993
3.5 | 0.655 | 0.00754 | -0.042 | 86.772
4 | 0.709 | 0.00772 | -0.042 | 91.766
4.5 | 0.76 | 0.00772 | -0.042 | 98.467
5 | 0.809 | 0.0077 | -0.042 | 105.08
5.5 | 0.855 | 0.0087 | -0.042 | 98.346
6 | 0.897 | 0.00883 | -0.042 | 101.524
6.5 | 0.934 | 0.00875 | -0.042 | 106.715
7 | 0.966 | 0.00895 | -0.042 | 107.97
7.5 | 0.992 | 0.00926 | -0.042 | 107.153
8 | 1.012 | 0.00986 | -0.042 | 102.649
8.5 | 1.026 | 0.0103 | -0.042 | 99.608
9 | 1.033 | 0.01075 | -0.042 | 96.1
9.5 | 1.034 | 0.01088 | -0.042 | 94.985
10 | 1.028 | 0.01137 | -0.042 | 90.411
10.5 | 1.016 | 0.01249 | -0.042 | 81.36
11 | 0.999 | 0.01243 | -0.042 | 80.333
11.5 | 0.976 | 0.01408 | -0.042 | 69.34
12 | 0.933 | 0.01591 | -0.041 | 58.638
12.5 | 0.889 | 0.01822 | -0.04 | 48.801
13 | 0.839 | 0.02267 | -0.039 | 37.024
13.5 | 0.791 | 0.02846 | -0.038 | 27.801
14 | 0.747 | 0.03432 | -0.038 | 21.765
14.5 | 0.704 | 0.04104 | -0.037 | 17.146

## 116. Re 12M Mach 0.10 (2)
BIGFOIL.COM POLAR EXPORT
DA7520
DA7520 |  |  |  | Cl Max: | 1.9024 | at alpha= | 17 | deg
XFOIL ncrit=9 |  |  |  | L/D Max: | 134.987 | at alpha= | 7 | deg
Re: | 12000000 |  |  | Cd Min: | 0.11382 | at alpha= | 20 | deg
Mach: | 0.1 |  |  | Cl=0 at alpha= | -1.9611 | deg
|  |  |  | @ Cl=0.1, Cd= | 0.0054347
|  |  |  | @ Cl=0.4, Cd= | 0.00521
|  |  |  | @ Cl=0.6, Cd= | 0.005362
alpha (deg) | Cl | Cd | Cm | Cl/Cd
-6.5 | -0.5128 | 0.00674 | -0.0447 | -76.0831
-6 | -0.4575 | 0.00635 | -0.0441 | -72.0472
-5.5 | -0.4012 | 0.00616 | -0.0437 | -65.1299
-5 | -0.3446 | 0.006 | -0.0434 | -57.4333
-4.5 | -0.2877 | 0.00582 | -0.0431 | -49.433
-4 | -0.2311 | 0.0056 | -0.0428 | -41.2679
-3.5 | -0.1745 | 0.00551 | -0.0425 | -31.6697
-3 | -0.1179 | 0.00548 | -0.0423 | -21.5146
-2.5 | -0.0612 | 0.00547 | -0.042 | -11.1883
-2 | -0.0044 | 0.00543 | -0.0418 | -0.81031
-1.5 | 0.0522 | 0.00546 | -0.0415 | 9.5604
-1 | 0.1089 | 0.00543 | -0.0413 | 20.0552
-0.5 | 0.1658 | 0.00544 | -0.0411 | 30.4779
0 | 0.2225 | 0.00543 | -0.0409 | 40.9761
0.5 | 0.2792 | 0.00535 | -0.0407 | 52.1869
1 | 0.3358 | 0.00531 | -0.0406 | 63.2392
1.5 | 0.3924 | 0.00521 | -0.0405 | 75.3167
2 | 0.4489 | 0.00521 | -0.0404 | 86.1612
2.5 | 0.505 | 0.00529 | -0.0402 | 95.4631
3 | 0.5609 | 0.00532 | -0.04 | 105.4323
3.5 | 0.6168 | 0.00538 | -0.0398 | 114.6468
4.5 | 0.7253 | 0.00575 | -0.0388 | 126.1391
5 | 0.7793 | 0.0061 | -0.0381 | 127.7541
6 | 0.891 | 0.00668 | -0.0375 | 133.3832
6.5 | 0.9464 | 0.00704 | -0.0372 | 134.4318
7 | 1.0016 | 0.00742 | -0.0368 | 134.9865
7.5 | 1.0564 | 0.00784 | -0.0364 | 134.7449
8 | 1.1109 | 0.0083 | -0.0359 | 133.8434
8.5 | 1.1649 | 0.00881 | -0.0354 | 132.2247
9 | 1.2184 | 0.00937 | -0.0349 | 130.032
9.5 | 1.2706 | 0.01013 | -0.0341 | 125.4294
10 | 1.3224 | 0.01091 | -0.0334 | 121.2099
10.5 | 1.3726 | 0.01191 | -0.0324 | 115.2477
11 | 1.4182 | 0.01356 | -0.031 | 104.587
11.5 | 1.475 | 0.01324 | -0.031 | 111.4048
12 | 1.5278 | 0.01355 | -0.0305 | 112.7528
12.5 | 1.5802 | 0.01388 | -0.0299 | 113.8473
13 | 1.6315 | 0.01434 | -0.0292 | 113.7727
13.5 | 1.6813 | 0.01493 | -0.0284 | 112.6122
14 | 1.7297 | 0.01566 | -0.0274 | 110.4534
14.5 | 1.7766 | 0.01649 | -0.0262 | 107.738
15.5 | 1.8463 | 0.02037 | -0.0214 | 90.6382
16 | 1.8741 | 0.02257 | -0.0183 | 83.035
16.5 | 1.8995 | 0.02453 | -0.0151 | 77.4358
17 | 1.9024 | 0.02699 | -0.0093 | 70.4854
17.5 | 1.8988 | 0.03116 | -0.0068 | 60.9371
18 | 1.8893 | 0.03789 | -0.0083 | 49.8628
18.5 | 1.8642 | 0.04812 | -0.0133 | 38.7406
19 | 1.8114 | 0.06291 | -0.0206 | 28.7935
19.5 | 1.7165 | 0.08486 | -0.0316 | 20.2274
20 | 1.5893 | 0.11382 | -0.0466 | 13.9633

## 117. Re 12M Mach 0.25 (1)
BIGFOIL.COM POLAR EXPORT
DA7520
DA7520 |  |  |  | Cl Max: | 0.987 | at alpha= | 8 | deg
JavaFoil+Calcfoil stall+Eppler ext transition |  |  |  | L/D Max: | 104.594 | at alpha= | 6.5 | deg
Re: | 12000000 |  |  | Cd Min: | 0.00704 | at alpha= | -0.5 | deg
Mach: | 0.25 |  |  | Cl=0 at alpha= | -2.1356 | deg
|  |  |  | @ Cl=0.1, Cd= | 0.007066
|  |  |  | @ Cl=0.4, Cd= | 0.0075875
|  |  |  | @ Cl=0.6, Cd= | 0.03499
alpha (deg) | Cl | Cd | Cm | Cl/Cd
-12 | -0.056 | 0.07416 | -0.025 | -0.76
-11.5 | -0.054 | 0.06923 | -0.025 | -0.774
-11 | -0.051 | 0.0645 | -0.026 | -0.788
-10.5 | -0.107 | 0.05959 | -0.027 | -1.803
-10 | -0.163 | 0.05476 | -0.028 | -2.985
-9.5 | -0.202 | 0.05866 | -0.024 | -3.448
-9 | -0.244 | 0.04285 | -0.032 | -5.688
-8.5 | -0.326 | 0.00929 | -0.045 | -35.044
-8 | -0.351 | 0.00887 | -0.045 | -39.541
-7.5 | -0.366 | 0.00856 | -0.045 | -42.764
-7 | -0.372 | 0.0083 | -0.044 | -44.802
-6.5 | -0.367 | 0.00808 | -0.044 | -45.405
-6 | -0.352 | 0.00791 | -0.044 | -44.493
-5.5 | -0.327 | 0.00774 | -0.044 | -42.288
-5 | -0.294 | 0.00759 | -0.044 | -38.758
-4.5 | -0.253 | 0.00749 | -0.044 | -33.825
-4 | -0.207 | 0.0074 | -0.044 | -27.923
-3.5 | -0.155 | 0.00726 | -0.044 | -21.395
-3 | -0.1 | 0.0072 | -0.044 | -13.94
-2.5 | -0.043 | 0.00718 | -0.044 | -5.987
-2 | 0.016 | 0.00708 | -0.044 | 2.271
-1.5 | 0.076 | 0.00707 | -0.044 | 10.759
-1 | 0.136 | 0.00706 | -0.044 | 19.297
-0.5 | 0.197 | 0.00704 | -0.044 | 27.959
0 | 0.257 | 0.00771 | -0.044 | 33.37
0.5 | 0.317 | 0.00774 | -0.044 | 41.004
1 | 0.377 | 0.00776 | -0.044 | 48.64
1.5 | 0.437 | 0.00731 | -0.044 | 59.852
2 | 0.497 | 0.00736 | -0.044 | 67.509
2.5 | 0.557 | 0.00742 | -0.044 | 74.984
3 | 0.615 | 0.00755 | -0.044 | 81.526
3.5 | 0.672 | 0.00761 | -0.043 | 88.299
4 | 0.727 | 0.00778 | -0.043 | 93.418
4.5 | 0.779 | 0.00785 | -0.043 | 99.279
5 | 0.828 | 0.00862 | -0.043 | 96.031
5.5 | 0.872 | 0.00887 | -0.043 | 98.214
6 | 0.91 | 0.00904 | -0.043 | 100.707
6.5 | 0.942 | 0.00901 | -0.043 | 104.594
7 | 0.966 | 0.00936 | -0.043 | 103.21
7.5 | 0.982 | 0.00976 | -0.043 | 100.576
8 | 0.987 | 0.01027 | -0.043 | 96.136
8.5 | 0.982 | 0.0108 | -0.043 | 90.929
9 | 0.966 | 0.01138 | -0.043 | 84.948
9.5 | 0.939 | 0.01152 | -0.043 | 81.514
10 | 0.901 | 0.0121 | -0.043 | 74.472
10.5 | 0.852 | 0.01366 | -0.043 | 62.371
11 | 0.786 | 0.01512 | -0.043 | 52.005
11.5 | 0.704 | 0.01769 | -0.042 | 39.797
12 | 0.617 | 0.02243 | -0.04 | 27.501
12.5 | 0.531 | 0.02779 | -0.039 | 19.093
13 | 0.442 | 0.03499 | -0.038 | 12.634

## 118. Re 12M Mach 0.25 (2)
BIGFOIL.COM POLAR EXPORT
DA7520
DA7520 |  |  |  | Cl Max: | 1.8234 | at alpha= | 15 | deg
XFOIL ncrit=9 |  |  |  | L/D Max: | 135.31 | at alpha= | 6.5 | deg
Re: | 12000000 |  |  | Cd Min: | 0.26328 | at alpha= | -20 | deg
Mach: | 0.25 |  |  | Cl=0 at alpha= | -1.9539 | deg
|  |  |  | @ Cl=0.1, Cd= | 0.005464
|  |  |  | @ Cl=0.4, Cd= | 0.0052648
|  |  |  | @ Cl=0.6, Cd= | 0.0053899
alpha (deg) | Cl | Cd | Cm | Cl/Cd
-20 | -0.8574 | 0.26328 | 0.0913 | -3.2566
-19.5 | -0.8395 | 0.25648 | 0.0871 | -3.2732
-19 | -0.8219 | 0.2495 | 0.0828 | -3.2942
-18.5 | -0.8049 | 0.24223 | 0.0785 | -3.3229
-18 | -0.7897 | 0.23298 | 0.074 | -3.3896
-17.5 | -0.7728 | 0.22553 | 0.07 | -3.4266
-17 | -0.7557 | 0.21845 | 0.0662 | -3.4594
-16.5 | -0.7394 | 0.21096 | 0.0623 | -3.5049
-16 | -0.722 | 0.20475 | 0.0589 | -3.5263
-15.5 | -0.7052 | 0.1984 | 0.0555 | -3.5544
-15 | -0.6886 | 0.19178 | 0.0522 | -3.5906
-14.5 | -0.6728 | 0.18489 | 0.0489 | -3.6389
-14 | -0.6577 | 0.17777 | 0.0458 | -3.6997
-13.5 | -0.6429 | 0.17056 | 0.0428 | -3.7693
-13 | -0.6294 | 0.16317 | 0.0398 | -3.8573
-12.5 | -0.6172 | 0.15577 | 0.037 | -3.9623
-12 | -0.6054 | 0.1482 | 0.0341 | -4.085
-11.5 | -0.595 | 0.14059 | 0.0313 | -4.2322
-10.5 | -0.6771 | 0.09963 | 0.0138 | -6.7961
-10 | -0.7057 | 0.08503 | 0.0051 | -8.2994
-9.5 | -0.7399 | 0.0696 | -0.0088 | -10.6307
-9 | -0.8177 | 0.02588 | -0.0449 | -31.5958
-7.5 | -0.6496 | 0.00934 | -0.0509 | -69.5503
-7 | -0.5946 | 0.00812 | -0.0493 | -73.2266
-6.5 | -0.5368 | 0.00733 | -0.0482 | -73.2333
-5.5 | -0.4193 | 0.00635 | -0.0463 | -66.0315
-5 | -0.3598 | 0.00611 | -0.0457 | -58.8871
-4 | -0.2409 | 0.00573 | -0.0447 | -42.0419
-3.5 | -0.182 | 0.00556 | -0.0442 | -32.7338
-3 | -0.1232 | 0.00551 | -0.0437 | -22.3593
-2.5 | -0.0643 | 0.00549 | -0.0434 | -11.7122
-2 | -0.0054 | 0.00546 | -0.043 | -0.98901
-1.5 | 0.0532 | 0.00548 | -0.0427 | 9.708
-1 | 0.1118 | 0.00546 | -0.0424 | 20.4762
-0.5 | 0.1706 | 0.00546 | -0.0421 | 31.2454
0 | 0.2292 | 0.00546 | -0.0419 | 41.978
0.5 | 0.2877 | 0.00539 | -0.0417 | 53.3766
1 | 0.3462 | 0.00532 | -0.0415 | 65.0752
1.5 | 0.4047 | 0.00526 | -0.0413 | 76.9392
2 | 0.4632 | 0.00525 | -0.0412 | 88.2286
2.5 | 0.5212 | 0.00534 | -0.0409 | 97.603
3 | 0.5791 | 0.00537 | -0.0407 | 107.8399
4 | 0.6944 | 0.00548 | -0.04 | 126.7153
4.5 | 0.7488 | 0.00594 | -0.0389 | 126.0606
5 | 0.806 | 0.00622 | -0.0381 | 129.582
5.5 | 0.8645 | 0.00652 | -0.0377 | 132.592
6 | 0.9228 | 0.00685 | -0.0371 | 134.7153
6.5 | 0.981 | 0.00725 | -0.0365 | 135.3103
7 | 1.0391 | 0.00768 | -0.0358 | 135.2995
7.5 | 1.0968 | 0.00818 | -0.035 | 134.0831
8 | 1.1542 | 0.00874 | -0.0341 | 132.0595
8.5 | 1.2112 | 0.00937 | -0.0331 | 129.2636
9 | 1.2676 | 0.01011 | -0.0319 | 125.3808
9.5 | 1.3222 | 0.01115 | -0.0305 | 118.583
10 | 1.3758 | 0.01229 | -0.0289 | 111.9447
10.5 | 1.4267 | 0.01379 | -0.027 | 103.459
11.5 | 1.5231 | 0.01716 | -0.0226 | 88.7587
12 | 1.5815 | 0.01738 | -0.0213 | 90.9954
12.5 | 1.6432 | 0.01721 | -0.0202 | 95.4794
13 | 1.6989 | 0.0178 | -0.0184 | 95.4438
13.5 | 1.7531 | 0.01851 | -0.0164 | 94.711
14 | 1.7941 | 0.02047 | -0.0132 | 87.6453
14.5 | 1.8207 | 0.02341 | -0.0089 | 77.7745
15 | 1.8234 | 0.02686 | -0.0026 | 67.8853
15.5 | 1.8038 | 0.0329 | -0.0001 | 54.8267
16 | 1.7768 | 0.04364 | -0.0061 | 40.7149
16.5 | 1.7328 | 0.05777 | -0.0144 | 29.9948
17 | 1.6724 | 0.07426 | -0.0232 | 22.5209
17.5 | 1.5927 | 0.09349 | -0.0331 | 17.036
18 | 1.5057 | 0.1147 | -0.0445 | 13.1273
18.5 | 1.4282 | 0.13576 | -0.0566 | 10.52
19 | 1.3743 | 0.15399 | -0.0677 | 8.9246
19.5 | 1.3289 | 0.17197 | -0.0794 | 7.7275
20 | 1.2964 | 0.18845 | -0.0907 | 6.8793

## 119. Re 12M Mach 0.50 (1)
BIGFOIL.COM POLAR EXPORT
DA7520
DA7520 |  |  |  | Cl Max: | 1.187 | at alpha= | 20 | deg
JavaFoil+Calcfoil stall+Eppler ext transition |  |  |  | L/D Max: | 97.834 | at alpha= | 4 | deg
Re: | 12000000 |  |  | Cd Min: | 0.00709 | at alpha= | -0.5 | deg
Mach: | 0.5 |  |  | Cl=0 at alpha= | -2.1385 | deg
|  |  |  | @ Cl=0.1, Cd= | 0.007161
|  |  |  | @ Cl=0.4, Cd= | 0.0078736
|  |  |  | @ Cl=0.6, Cd= | 0.0076106
alpha (deg) | Cl | Cd | Cm | Cl/Cd
-20 | -0.965 | 0.14416 | -0.033 | -6.696
-19.5 | -0.943 | 0.13237 | -0.034 | -7.124
-19 | -0.908 | 0.14101 | -0.031 | -6.44
-18.5 | -0.888 | 0.12528 | -0.033 | -7.085
-18 | -0.873 | 0.1049 | -0.036 | -8.325
-17.5 | -0.858 | 0.08943 | -0.038 | -9.59
-17 | -0.799 | 0.17428 | -0.029 | -4.586
-16.5 | -0.782 | 0.10379 | -0.032 | -7.537
-16 | -0.768 | 0.0863 | -0.036 | -8.898
-15.5 | -0.76 | 0.06587 | -0.039 | -11.533
-15 | -0.696 | 0.09927 | -0.029 | -7.007
-14.5 | -0.678 | 0.08424 | -0.033 | -8.047
-14 | -0.666 | 0.06638 | -0.037 | -10.029
-13.5 | -0.616 | 0.08556 | -0.029 | -7.204
-13 | -0.589 | 0.08185 | -0.028 | -7.192
-12.5 | -0.572 | 0.06744 | -0.033 | -8.478
-12 | -0.566 | 0.04581 | -0.039 | -12.364
-11.5 | -0.507 | 0.07148 | -0.027 | -7.097
-11 | -0.485 | 0.06202 | -0.031 | -7.826
-10.5 | -0.478 | 0.04281 | -0.038 | -11.159
-10 | -0.428 | 0.06013 | -0.028 | -7.113
-9.5 | -0.404 | 0.05367 | -0.031 | -7.522
-9 | -0.373 | 0.05511 | -0.027 | -6.767
-8.5 | -0.344 | 0.06107 | -0.025 | -5.64
-8 | -0.317 | 0.05862 | -0.024 | -5.413
-7.5 | -0.291 | 0.04772 | -0.026 | -6.104
-7 | -0.263 | 0.04939 | -0.024 | -5.335
-6.5 | -0.238 | 0.04211 | -0.028 | -5.65
-6 | -0.26 | 0.00867 | -0.05 | -29.962
-5.5 | -0.226 | 0.0083 | -0.05 | -27.265
-5 | -0.193 | 0.00803 | -0.049 | -23.993
-4.5 | -0.159 | 0.0078 | -0.049 | -20.391
-4 | -0.126 | 0.00766 | -0.049 | -16.392
-3.5 | -0.152 | 0.00756 | -0.049 | -20.135
-3 | -0.106 | 0.00736 | -0.049 | -14.463
-2.5 | -0.047 | 0.00728 | -0.049 | -6.445
-2 | 0.018 | 0.00727 | -0.049 | 2.446
-1.5 | 0.085 | 0.00717 | -0.049 | 11.817
-1 | 0.152 | 0.00713 | -0.049 | 21.33
-0.5 | 0.22 | 0.00709 | -0.049 | 30.979
0 | 0.287 | 0.0078 | -0.049 | 36.855
0.5 | 0.355 | 0.00784 | -0.049 | 45.221
1 | 0.422 | 0.00789 | -0.049 | 53.424
1.5 | 0.489 | 0.00799 | -0.049 | 61.149
2 | 0.555 | 0.00753 | -0.049 | 73.723
2.5 | 0.622 | 0.00765 | -0.049 | 81.213
3 | 0.686 | 0.00786 | -0.049 | 87.347
3.5 | 0.747 | 0.00796 | -0.049 | 93.848
4 | 0.803 | 0.00821 | -0.049 | 97.834
4.5 | 0.85 | 0.0092 | -0.049 | 92.416
5 | 0.882 | 0.00948 | -0.049 | 93.043
5.5 | 0.883 | 0.00982 | -0.048 | 89.886
6 | 0.774 | 0.00999 | -0.048 | 77.454
6.5 | 0.578 | 0.01058 | -0.048 | 54.697
7 | 0.612 | 0.01122 | -0.048 | 54.491
7.5 | 0.645 | 0.01228 | -0.048 | 52.502
8 | 0.678 | 0.01275 | -0.048 | 53.164
8.5 | 0.711 | 0.014 | -0.048 | 50.736
9 | 0.706 | 0.01955 | -0.046 | 36.139
9.5 | 0.694 | 0.03385 | -0.042 | 20.495
10 | 0.656 | 0.07833 | -0.027 | 8.38
10.5 | 0.763 | 0.03189 | -0.043 | 23.918
11 | 0.789 | 0.03429 | -0.042 | 23.008
11.5 | 0.765 | 0.06266 | -0.036 | 12.213
12 | 0.792 | 0.06589 | -0.036 | 12.016
12.5 | 0.827 | 0.06331 | -0.037 | 13.062
13 | 0.862 | 0.06076 | -0.038 | 14.187
13.5 | 0.856 | 0.08739 | -0.032 | 9.791
14 | 0.886 | 0.08671 | -0.033 | 10.213
14.5 | 0.896 | 0.14468 | -0.029 | 6.194
15 | 0.92 | 0.17638 | -0.028 | 5.215
15.5 | 0.958 | 0.10911 | -0.032 | 8.782
16 | 0.976 | 0.12761 | -0.03 | 7.65
16.5 | 1.006 | 0.12673 | -0.031 | 7.939
17 | 1.028 | 0.14588 | -0.03 | 7.044
17.5 | 1.056 | 0.14536 | -0.031 | 7.268
18 | 1.08 | 0.16131 | -0.03 | 6.693
18.5 | 1.111 | 0.15345 | -0.031 | 7.238
19 | 1.133 | 0.17495 | -0.031 | 6.474
19.5 | 1.166 | 0.15928 | -0.032 | 7.319
20 | 1.187 | 0.17854 | -0.032 | 6.651

## 120. Re 12M Mach 0.50 (2)
BIGFOIL.COM POLAR EXPORT
DA7520
DA7520 |  |  |  | Cl Max: | 1.3754 | at alpha= | 8.5 | deg
XFOIL ncrit=9 |  |  |  | L/D Max: | 139.637 | at alpha= | 5.5 | deg
Re: | 12000000 |  |  | Cd Min: | 0.28948 | at alpha= | -20 | deg
Mach: | 0.5 |  |  | Cl=0 at alpha= | -1.9199 | deg
|  |  |  | @ Cl=0.1, Cd= | 0.0055527
|  |  |  | @ Cl=0.4, Cd= | 0.0054558
|  |  |  | @ Cl=0.6, Cd= | 0.005545
alpha (deg) | Cl | Cd | Cm | Cl/Cd
-20 | -0.9353 | 0.28948 | 0.1062 | -3.231
-19.5 | -0.913 | 0.2811 | 0.1011 | -3.248
-19 | -0.8908 | 0.2727 | 0.096 | -3.2666
-18.5 | -0.8687 | 0.2643 | 0.091 | -3.2868
-18 | -0.8467 | 0.2558 | 0.0861 | -3.31
-17.5 | -0.8248 | 0.24723 | 0.0813 | -3.3362
-17 | -0.8033 | 0.2385 | 0.0765 | -3.3681
-16.5 | -0.7818 | 0.23032 | 0.0721 | -3.3944
-16 | -0.7609 | 0.2216 | 0.0675 | -3.4337
-15.5 | -0.7409 | 0.2122 | 0.063 | -3.4915
-15 | -0.7194 | 0.20495 | 0.059 | -3.5101
-14.5 | -0.6983 | 0.19764 | 0.0552 | -3.5332
-14 | -0.6773 | 0.19007 | 0.0515 | -3.5634
-13.5 | -0.6576 | 0.182 | 0.0477 | -3.6132
-13 | -0.639 | 0.17398 | 0.0441 | -3.6728
-12.5 | -0.6215 | 0.16607 | 0.0407 | -3.7424
-12 | -0.6047 | 0.1581 | 0.0374 | -3.8248
-11.5 | -0.5891 | 0.15016 | 0.0342 | -3.9231
-11 | -0.5744 | 0.14223 | 0.0311 | -4.0385
-10.5 | -0.5608 | 0.1343 | 0.0281 | -4.1757
-10 | -0.548 | 0.12635 | 0.0251 | -4.3372
-9.5 | -0.5363 | 0.11842 | 0.0221 | -4.5288
-9 | -0.5256 | 0.11047 | 0.019 | -4.7579
-8.5 | -0.5369 | 0.10515 | 0.0235 | -5.106
-8 | -0.5147 | 0.09274 | 0.0104 | -5.5499
-7.5 | -0.5269 | 0.08078 | 0.0038 | -6.5227
-7 | -0.5303 | 0.07096 | -0.0033 | -7.4732
-6.5 | -0.5171 | 0.05905 | -0.0198 | -8.757
-6 | -0.4868 | 0.04445 | -0.0396 | -10.9516
-5.5 | -0.4522 | 0.02896 | -0.0529 | -15.6146
-5 | -0.4197 | 0.01355 | -0.0579 | -30.9742
-4.5 | -0.3631 | 0.0069 | -0.0562 | -52.6232
-4 | -0.2903 | 0.00617 | -0.0539 | -47.0502
-3.5 | -0.2188 | 0.00589 | -0.0522 | -37.1477
-3 | -0.1487 | 0.00571 | -0.0507 | -26.042
-2.5 | -0.0795 | 0.00559 | -0.0496 | -14.2218
-2 | -0.0109 | 0.00556 | -0.0487 | -1.9604
-1.5 | 0.0571 | 0.00554 | -0.0479 | 10.3069
-1 | 0.1246 | 0.00556 | -0.0472 | 22.4101
-0.5 | 0.1919 | 0.00554 | -0.0467 | 34.639
0 | 0.259 | 0.00557 | -0.0462 | 46.4991
0.5 | 0.3261 | 0.00551 | -0.0457 | 59.1833
1 | 0.3929 | 0.00546 | -0.0453 | 71.9597
1.5 | 0.4599 | 0.00542 | -0.0449 | 84.8524
2 | 0.5274 | 0.00542 | -0.0445 | 97.3063
2.5 | 0.5944 | 0.00554 | -0.0439 | 107.2924
3 | 0.6618 | 0.0056 | -0.0432 | 118.1786
3.5 | 0.7295 | 0.00566 | -0.0424 | 128.8869
4 | 0.7949 | 0.00613 | -0.041 | 129.6737
4.5 | 0.857 | 0.00639 | -0.0382 | 134.1158
5 | 0.9302 | 0.00674 | -0.0374 | 138.0119
5.5 | 1.0012 | 0.00717 | -0.0357 | 139.6374
6 | 1.0727 | 0.0077 | -0.0336 | 139.3117
6.5 | 1.1445 | 0.00842 | -0.031 | 135.9264
7 | 1.2162 | 0.00939 | -0.0277 | 129.5208
7.5 | 1.2866 | 0.01081 | -0.0237 | 119.0194
8 | 1.3471 | 0.01364 | -0.018 | 98.761
8.5 | 1.3754 | 0.01952 | -0.0112 | 70.4611
9 | 1.3656 | 0.02743 | -0.0061 | 49.7849
9.5 | 1.3286 | 0.03813 | -0.0118 | 34.844
10 | 1.2935 | 0.05365 | -0.0251 | 24.11
10.5 | 1.2543 | 0.06777 | -0.0332 | 18.5082
11 | 1.2153 | 0.08109 | -0.04 | 14.9871
11.5 | 1.1789 | 0.09426 | -0.0467 | 12.5069
12 | 1.1435 | 0.10781 | -0.0539 | 10.6066
12.5 | 1.1148 | 0.12118 | -0.061 | 9.1995
13 | 1.0915 | 0.13465 | -0.0682 | 8.1062
13.5 | 1.073 | 0.14828 | -0.0758 | 7.2363

## 121. Re 14M Mach 0.00 (1)
BIGFOIL.COM POLAR EXPORT
DA7520
DA7520 |  |  |  | Cl Max: | 1.044 | at alpha= | 9.5 | deg
JavaFoil+Calcfoil stall+Eppler ext transition |  |  |  | L/D Max: | 109.71 | at alpha= | 7.5 | deg
Re: | 14000000 |  |  | Cd Min: | 0.00691 | at alpha= | -0.5 | deg
Mach: | 0 |  |  | Cl=0 at alpha= | -2.1379 | deg
|  |  |  | @ Cl=0.1, Cd= | 0.0069576
|  |  |  | @ Cl=0.4, Cd= | 0.0076215
|  |  |  | @ Cl=0.6, Cd= | 0.0073707
alpha (deg) | Cl | Cd | Cm | Cl/Cd
-13.5 | -0.297 | 0.08016 | -0.026 | -3.709
-13 | -0.311 | 0.07487 | -0.027 | -4.154
-12.5 | -0.325 | 0.06843 | -0.028 | -4.756
-12 | -0.339 | 0.06292 | -0.029 | -5.393
-11.5 | -0.355 | 0.05587 | -0.03 | -6.345
-11 | -0.356 | 0.06678 | -0.024 | -5.325
-10.5 | -0.398 | 0.02902 | -0.037 | -13.726
-10 | -0.373 | 0.05772 | -0.025 | -6.463
-9.5 | -0.38 | 0.05244 | -0.027 | -7.239
-9 | -0.386 | 0.04527 | -0.029 | -8.523
-8.5 | -0.463 | 0.00862 | -0.043 | -53.755
-8 | -0.456 | 0.00839 | -0.043 | -54.345
-7.5 | -0.444 | 0.00817 | -0.043 | -54.301
-7 | -0.426 | 0.00803 | -0.043 | -52.994
-6.5 | -0.402 | 0.00788 | -0.043 | -50.993
-6 | -0.372 | 0.00768 | -0.043 | -48.456
-5.5 | -0.337 | 0.00749 | -0.043 | -45.036
-5 | -0.297 | 0.00741 | -0.043 | -40.099
-4.5 | -0.252 | 0.00736 | -0.043 | -34.301
-4 | -0.204 | 0.00722 | -0.043 | -28.24
-3.5 | -0.152 | 0.00715 | -0.043 | -21.253
-3 | -0.098 | 0.00712 | -0.043 | -13.743
-2.5 | -0.042 | 0.00703 | -0.043 | -5.94
-2 | 0.016 | 0.00701 | -0.043 | 2.225
-1.5 | 0.074 | 0.00698 | -0.042 | 10.557
-1 | 0.132 | 0.00693 | -0.042 | 19.054
-0.5 | 0.191 | 0.00691 | -0.042 | 27.563
0 | 0.249 | 0.00699 | -0.042 | 35.649
0.5 | 0.307 | 0.00757 | -0.042 | 40.603
1 | 0.365 | 0.00758 | -0.042 | 48.188
1.5 | 0.424 | 0.00765 | -0.042 | 55.351
2 | 0.481 | 0.00726 | -0.042 | 66.345
2.5 | 0.539 | 0.00731 | -0.042 | 73.787
3 | 0.596 | 0.00736 | -0.042 | 81.05
3.5 | 0.652 | 0.00751 | -0.042 | 86.711
4 | 0.705 | 0.00757 | -0.042 | 93.232
4.5 | 0.757 | 0.00774 | -0.042 | 97.849
5 | 0.806 | 0.00777 | -0.042 | 103.749
5.5 | 0.852 | 0.00861 | -0.042 | 98.917
6 | 0.894 | 0.00878 | -0.042 | 101.901
6.5 | 0.932 | 0.00897 | -0.042 | 103.899
7 | 0.965 | 0.00919 | -0.042 | 104.955
7.5 | 0.993 | 0.00905 | -0.042 | 109.71
8 | 1.015 | 0.0096 | -0.042 | 105.676
8.5 | 1.03 | 0.01001 | -0.042 | 102.942
9 | 1.04 | 0.01043 | -0.042 | 99.737
9.5 | 1.044 | 0.01054 | -0.042 | 99.049
10 | 1.042 | 0.011 | -0.042 | 94.754
10.5 | 1.034 | 0.01201 | -0.042 | 86.134
11 | 1.022 | 0.012 | -0.042 | 85.147
11.5 | 1.004 | 0.0134 | -0.042 | 74.921
12 | 0.975 | 0.01445 | -0.041 | 67.516
12.5 | 0.934 | 0.01668 | -0.041 | 55.993
13 | 0.893 | 0.01946 | -0.04 | 45.877
13.5 | 0.847 | 0.02434 | -0.039 | 34.805
14 | 0.804 | 0.02997 | -0.038 | 26.83
14.5 | 0.763 | 0.03613 | -0.037 | 21.128

## 122. Re 14M Mach 0.00 (2)
BIGFOIL.COM POLAR EXPORT
DA7520
DA7520 |  |  |  | Cl Max: | 1.9366 | at alpha= | 17.5 | deg
XFOIL ncrit=9 |  |  |  | L/D Max: | 138.128 | at alpha= | 7 | deg
Re: | 14000000 |  |  | Cd Min: | 0.07498 | at alpha= | 20 | deg
Mach: | 0 |  |  | Cl=0 at alpha= | -1.961 | deg
|  |  |  | @ Cl=0.1, Cd= | 0.005373
|  |  |  | @ Cl=0.4, Cd= | 0.0051866
|  |  |  | @ Cl=0.6, Cd= | 0.0054152
alpha (deg) | Cl | Cd | Cm | Cl/Cd
-8.5 | -0.7518 | 0.00804 | -0.0403 | -93.5075
-8 | -0.6716 | 0.00738 | -0.0458 | -91.0027
-7 | -0.5646 | 0.00677 | -0.0444 | -83.3973
-6 | -0.4544 | 0.00621 | -0.0435 | -73.1723
-5.5 | -0.3984 | 0.00603 | -0.0433 | -66.0697
-5 | -0.3422 | 0.00586 | -0.043 | -58.3959
-4.5 | -0.2858 | 0.0057 | -0.0428 | -50.1404
-4 | -0.2296 | 0.00555 | -0.0425 | -41.3694
-3.5 | -0.1735 | 0.00544 | -0.0423 | -31.8934
-3 | -0.1172 | 0.0054 | -0.042 | -21.7037
-2.5 | -0.0608 | 0.00539 | -0.0418 | -11.2801
-2 | -0.0044 | 0.00537 | -0.0416 | -0.81937
-1.5 | 0.052 | 0.00539 | -0.0413 | 9.6475
-1 | 0.1084 | 0.00537 | -0.0411 | 20.1862
-0.5 | 0.165 | 0.00537 | -0.041 | 30.7263
0 | 0.2215 | 0.00536 | -0.0408 | 41.3246
0.5 | 0.2778 | 0.00531 | -0.0406 | 52.3164
1 | 0.3342 | 0.00525 | -0.0405 | 63.6571
1.5 | 0.3905 | 0.00519 | -0.0404 | 75.2408
2 | 0.4468 | 0.00517 | -0.0403 | 86.4217
2.5 | 0.5025 | 0.00528 | -0.0401 | 95.1705
3 | 0.5581 | 0.00534 | -0.0399 | 104.5131
3.5 | 0.6138 | 0.00544 | -0.0398 | 112.8309
4 | 0.669 | 0.00549 | -0.0396 | 121.8579
4.5 | 0.7228 | 0.00593 | -0.0391 | 121.8887
5 | 0.7761 | 0.00605 | -0.0384 | 128.281
5.5 | 0.8309 | 0.0062 | -0.0379 | 134.0161
6 | 0.8862 | 0.00648 | -0.0377 | 136.7593
6.5 | 0.9412 | 0.00684 | -0.0374 | 137.6023
7 | 0.9959 | 0.00721 | -0.0371 | 138.1276
7.5 | 1.0503 | 0.00762 | -0.0367 | 137.8346
8 | 1.1042 | 0.00807 | -0.0364 | 136.8278
8.5 | 1.1578 | 0.00855 | -0.036 | 135.4152
9 | 1.2108 | 0.00909 | -0.0355 | 133.2013
9.5 | 1.2623 | 0.00988 | -0.0348 | 127.7632
10 | 1.3133 | 0.01067 | -0.0342 | 123.0834
10.5 | 1.3616 | 0.01187 | -0.0332 | 114.7094
11 | 1.417 | 0.01169 | -0.0332 | 121.2147
11.5 | 1.4707 | 0.01178 | -0.0331 | 124.8472
12 | 1.5223 | 0.01219 | -0.0326 | 124.8811
12.5 | 1.5731 | 0.01266 | -0.0321 | 124.2575
13 | 1.623 | 0.01322 | -0.0315 | 122.7685
13.5 | 1.6719 | 0.01385 | -0.0308 | 120.7148
14 | 1.7197 | 0.01456 | -0.03 | 118.1113
14.5 | 1.7664 | 0.01532 | -0.029 | 115.3003
15 | 1.8117 | 0.01616 | -0.028 | 112.1101
15.5 | 1.8405 | 0.01875 | -0.0251 | 98.16
16 | 1.8743 | 0.02046 | -0.0228 | 91.608
16.5 | 1.9048 | 0.02221 | -0.0203 | 85.7632
17 | 1.931 | 0.02399 | -0.0174 | 80.4919
17.5 | 1.9366 | 0.02617 | -0.0118 | 74.0008
18 | 1.9349 | 0.02972 | -0.0085 | 65.1043
18.5 | 1.9291 | 0.03535 | -0.0088 | 54.5714
19 | 1.9125 | 0.04381 | -0.0123 | 43.6544
19.5 | 1.8732 | 0.05615 | -0.0181 | 33.3606
20 | 1.7954 | 0.07498 | -0.0272 | 23.9451

## 123. Re 14M Mach 0.10 (1)
BIGFOIL.COM POLAR EXPORT
DA7520
DA7520 |  |  |  | Cl Max: | 1.034 | at alpha= | 9.5 | deg
JavaFoil+Calcfoil stall+Eppler ext transition |  |  |  | L/D Max: | 108.853 | at alpha= | 7.5 | deg
Re: | 14000000 |  |  | Cd Min: | 0.00692 | at alpha= | -0.5 | deg
Mach: | 0.1 |  |  | Cl=0 at alpha= | -2.1379 | deg
|  |  |  | @ Cl=0.1, Cd= | 0.0069692
|  |  |  | @ Cl=0.4, Cd= | 0.0073942
|  |  |  | @ Cl=0.6, Cd= | 0.007363
alpha (deg) | Cl | Cd | Cm | Cl/Cd
-13.5 | -0.259 | 0.08161 | -0.026 | -3.178
-13 | -0.275 | 0.07659 | -0.026 | -3.587
-12.5 | -0.29 | 0.07126 | -0.027 | -4.076
-12 | -0.306 | 0.06575 | -0.028 | -4.659
-11.5 | -0.323 | 0.05948 | -0.029 | -5.431
-11 | -0.33 | 0.06745 | -0.024 | -4.889
-10.5 | -0.361 | 0.04062 | -0.034 | -8.876
-10 | -0.43 | 0.01026 | -0.043 | -41.865
-9.5 | -0.362 | 0.05381 | -0.026 | -6.719
-9 | -0.369 | 0.0476 | -0.028 | -7.759
-8.5 | -0.45 | 0.00867 | -0.043 | -51.837
-8 | -0.445 | 0.00841 | -0.043 | -52.955
-7.5 | -0.436 | 0.00822 | -0.043 | -53.033
-7 | -0.42 | 0.00805 | -0.043 | -52.206
-6.5 | -0.398 | 0.0079 | -0.043 | -50.439
-6 | -0.37 | 0.0077 | -0.043 | -48.109
-5.5 | -0.336 | 0.00753 | -0.043 | -44.677
-5 | -0.297 | 0.00742 | -0.043 | -40.041
-4.5 | -0.253 | 0.00737 | -0.043 | -34.306
-4 | -0.204 | 0.00723 | -0.043 | -28.284
-3.5 | -0.153 | 0.00716 | -0.043 | -21.31
-3 | -0.098 | 0.00712 | -0.043 | -13.79
-2.5 | -0.042 | 0.00703 | -0.043 | -5.964
-2 | 0.016 | 0.00701 | -0.043 | 2.234
-1.5 | 0.074 | 0.007 | -0.043 | 10.576
-1 | 0.133 | 0.00693 | -0.043 | 19.142
-0.5 | 0.191 | 0.00692 | -0.043 | 27.689
0 | 0.25 | 0.00699 | -0.043 | 35.824
0.5 | 0.309 | 0.00757 | -0.043 | 40.776
1 | 0.367 | 0.00759 | -0.042 | 48.412
1.5 | 0.426 | 0.00724 | -0.042 | 58.827
2 | 0.484 | 0.00726 | -0.042 | 66.624
2.5 | 0.542 | 0.00732 | -0.042 | 73.978
3 | 0.599 | 0.00736 | -0.042 | 81.349
3.5 | 0.655 | 0.00753 | -0.042 | 86.953
4 | 0.709 | 0.00758 | -0.042 | 93.488
4.5 | 0.76 | 0.00776 | -0.042 | 98.04
5 | 0.809 | 0.00779 | -0.042 | 103.903
5.5 | 0.855 | 0.00865 | -0.042 | 98.887
6 | 0.897 | 0.00882 | -0.042 | 101.729
6.5 | 0.934 | 0.00895 | -0.042 | 104.311
7 | 0.966 | 0.00925 | -0.042 | 104.459
7.5 | 0.992 | 0.00912 | -0.042 | 108.853
8 | 1.012 | 0.00966 | -0.042 | 104.828
8.5 | 1.026 | 0.01008 | -0.042 | 101.785
9 | 1.033 | 0.01052 | -0.042 | 98.231
9.5 | 1.034 | 0.01066 | -0.042 | 96.92
10 | 1.028 | 0.0111 | -0.042 | 92.577
10.5 | 1.016 | 0.01218 | -0.042 | 83.423
11 | 0.999 | 0.01213 | -0.042 | 82.299
11.5 | 0.976 | 0.01365 | -0.042 | 71.513
12 | 0.938 | 0.01526 | -0.041 | 61.457
12.5 | 0.892 | 0.01759 | -0.041 | 50.683
13 | 0.844 | 0.02122 | -0.04 | 39.78
13.5 | 0.796 | 0.02631 | -0.039 | 30.273
14 | 0.75 | 0.03265 | -0.038 | 22.961
14.5 | 0.706 | 0.03921 | -0.037 | 18.013

## 124. Re 14M Mach 0.10 (2)
BIGFOIL.COM POLAR EXPORT
DA7520
DA7520 |  |  |  | Cl Max: | 1.9218 | at alpha= | 17 | deg
XFOIL ncrit=9 |  |  |  | L/D Max: | 138.29 | at alpha= | 7 | deg
Re: | 14000000 |  |  | Cd Min: | 0.10269 | at alpha= | 20 | deg
Mach: | 0.1 |  |  | Cl=0 at alpha= | -1.9603 | deg
|  |  |  | @ Cl=0.1, Cd= | 0.0053731
|  |  |  | @ Cl=0.4, Cd= | 0.0051974
|  |  |  | @ Cl=0.6, Cd= | 0.0054188
alpha (deg) | Cl | Cd | Cm | Cl/Cd
-8.5 | -0.7546 | 0.00844 | -0.0421 | -89.4076
-8 | -0.6774 | 0.0076 | -0.0467 | -89.1316
-7 | -0.5694 | 0.00687 | -0.0451 | -82.8821
-6 | -0.4581 | 0.00626 | -0.0441 | -73.1789
-5.5 | -0.4016 | 0.00606 | -0.0437 | -66.2706
-5 | -0.3449 | 0.00587 | -0.0434 | -58.7564
-4 | -0.2313 | 0.00557 | -0.0428 | -41.526
-3.5 | -0.1748 | 0.00545 | -0.0426 | -32.0734
-3 | -0.1181 | 0.0054 | -0.0423 | -21.8704
-2.5 | -0.0613 | 0.00539 | -0.042 | -11.3729
-2 | -0.0045 | 0.00538 | -0.0418 | -0.83643
-1.5 | 0.0522 | 0.00539 | -0.0416 | 9.6846
-1 | 0.1089 | 0.00537 | -0.0413 | 20.2793
-0.5 | 0.1659 | 0.00537 | -0.0411 | 30.8939
0 | 0.2227 | 0.00537 | -0.041 | 41.4711
0.5 | 0.2794 | 0.00531 | -0.0408 | 52.6177
1 | 0.3361 | 0.00526 | -0.0406 | 63.8973
1.5 | 0.3927 | 0.0052 | -0.0405 | 75.5192
2 | 0.4494 | 0.00518 | -0.0404 | 86.7568
2.5 | 0.5054 | 0.00529 | -0.0402 | 95.5388
3 | 0.5614 | 0.00535 | -0.0401 | 104.9346
3.5 | 0.6175 | 0.00545 | -0.0399 | 113.3028
4 | 0.6731 | 0.0055 | -0.0397 | 122.3818
4.5 | 0.7272 | 0.00596 | -0.0391 | 122.0134
5 | 0.7809 | 0.00607 | -0.0384 | 128.6491
5.5 | 0.8361 | 0.00622 | -0.0379 | 134.4212
6 | 0.892 | 0.00651 | -0.0377 | 137.02
6.5 | 0.9474 | 0.00688 | -0.0373 | 137.7035
7 | 1.0026 | 0.00725 | -0.0369 | 138.2897
7.5 | 1.0575 | 0.00768 | -0.0365 | 137.6953
8 | 1.112 | 0.00814 | -0.0361 | 136.6093
8.5 | 1.166 | 0.00865 | -0.0356 | 134.7977
9 | 1.2195 | 0.00922 | -0.035 | 132.2668
9.5 | 1.2714 | 0.01006 | -0.0342 | 126.3817
10 | 1.3227 | 0.01092 | -0.0334 | 121.1264
10.5 | 1.371 | 0.01224 | -0.0322 | 112.0098
11 | 1.4271 | 0.0121 | -0.0321 | 117.9421
11.5 | 1.4821 | 0.0121 | -0.0319 | 122.4876
12 | 1.5346 | 0.01251 | -0.0314 | 122.6699
12.5 | 1.5863 | 0.01299 | -0.0307 | 122.117
13 | 1.637 | 0.01358 | -0.0299 | 120.5449
13.5 | 1.6866 | 0.01425 | -0.029 | 118.3579
14 | 1.7351 | 0.015 | -0.028 | 115.6733
14.5 | 1.7823 | 0.01583 | -0.0268 | 112.59
15 | 1.8138 | 0.01834 | -0.024 | 98.8986
15.5 | 1.8501 | 0.02004 | -0.0217 | 92.3204
16 | 1.8829 | 0.0218 | -0.0191 | 86.3716
16.5 | 1.9112 | 0.02364 | -0.0162 | 80.846
17 | 1.9218 | 0.02579 | -0.0109 | 74.5173
17.5 | 1.9193 | 0.02925 | -0.0069 | 65.6171
18 | 1.9126 | 0.03494 | -0.007 | 54.7396
18.5 | 1.8949 | 0.04372 | -0.0108 | 43.3417
19 | 1.8531 | 0.05665 | -0.0172 | 32.7114
19.5 | 1.7754 | 0.07542 | -0.0264 | 23.5402
20 | 1.653 | 0.10269 | -0.0404 | 16.097

## 125. Re 14M Mach 0.25 (1)
BIGFOIL.COM POLAR EXPORT
DA7520
DA7520 |  |  |  | Cl Max: | 0.987 | at alpha= | 8 | deg
JavaFoil+Calcfoil stall+Eppler ext transition |  |  |  | L/D Max: | 102.914 | at alpha= | 7 | deg
Re: | 14000000 |  |  | Cd Min: | 0.00695 | at alpha= | -1 | deg
Mach: | 0.25 |  |  | Cl=0 at alpha= | -2.1356 | deg
|  |  |  | @ Cl=0.1, Cd= | 0.006992
|  |  |  | @ Cl=0.4, Cd= | 0.0074797
|  |  |  | @ Cl=0.6, Cd= | 0.03299
alpha (deg) | Cl | Cd | Cm | Cl/Cd
-12 | -0.056 | 0.07328 | -0.025 | -0.77
-11.5 | -0.054 | 0.06903 | -0.026 | -0.777
-11 | -0.051 | 0.06425 | -0.026 | -0.793
-10.5 | -0.108 | 0.05876 | -0.028 | -1.831
-10 | -0.164 | 0.05276 | -0.029 | -3.113
-9.5 | -0.202 | 0.05831 | -0.024 | -3.471
-9 | -0.251 | 0.03405 | -0.035 | -7.359
-8.5 | -0.326 | 0.00912 | -0.045 | -35.684
-8 | -0.351 | 0.0087 | -0.045 | -40.314
-7.5 | -0.366 | 0.00838 | -0.045 | -43.708
-7 | -0.372 | 0.00821 | -0.044 | -45.268
-6.5 | -0.367 | 0.00797 | -0.044 | -46.025
-6 | -0.352 | 0.00781 | -0.044 | -45.066
-5.5 | -0.327 | 0.00763 | -0.044 | -42.911
-5 | -0.294 | 0.0075 | -0.044 | -39.219
-4.5 | -0.253 | 0.00745 | -0.044 | -33.997
-4 | -0.207 | 0.00727 | -0.044 | -28.456
-3.5 | -0.155 | 0.0072 | -0.044 | -21.587
-3 | -0.1 | 0.00715 | -0.044 | -14.044
-2.5 | -0.043 | 0.00706 | -0.044 | -6.082
-2 | 0.016 | 0.00703 | -0.044 | 2.285
-1.5 | 0.076 | 0.00702 | -0.044 | 10.834
-1 | 0.136 | 0.00695 | -0.044 | 19.628
-0.5 | 0.197 | 0.00703 | -0.044 | 27.986
0 | 0.257 | 0.00757 | -0.044 | 33.978
0.5 | 0.317 | 0.0076 | -0.044 | 41.785
1 | 0.377 | 0.00761 | -0.044 | 49.586
1.5 | 0.437 | 0.00727 | -0.044 | 60.176
2 | 0.497 | 0.0073 | -0.044 | 68.116
2.5 | 0.557 | 0.00736 | -0.044 | 75.616
3 | 0.615 | 0.00742 | -0.044 | 82.913
3.5 | 0.672 | 0.00759 | -0.043 | 88.509
4 | 0.727 | 0.00766 | -0.043 | 94.881
4.5 | 0.779 | 0.00787 | -0.043 | 99.009
5 | 0.828 | 0.00868 | -0.043 | 95.353
5.5 | 0.872 | 0.00881 | -0.043 | 98.964
6 | 0.91 | 0.00901 | -0.043 | 101.056
6.5 | 0.942 | 0.00927 | -0.043 | 101.669
7 | 0.966 | 0.00939 | -0.043 | 102.914
7.5 | 0.982 | 0.00957 | -0.043 | 102.561
8 | 0.987 | 0.01008 | -0.043 | 98.001
8.5 | 0.982 | 0.01057 | -0.043 | 92.945
9 | 0.966 | 0.01112 | -0.043 | 86.92
9.5 | 0.939 | 0.01125 | -0.043 | 83.489
10 | 0.901 | 0.01182 | -0.043 | 76.201
10.5 | 0.852 | 0.0133 | -0.043 | 64.067
11 | 0.789 | 0.01452 | -0.043 | 54.376
11.5 | 0.708 | 0.01679 | -0.042 | 42.166
12 | 0.621 | 0.02097 | -0.041 | 29.589
12.5 | 0.534 | 0.02569 | -0.04 | 20.802
13 | 0.444 | 0.03299 | -0.039 | 13.472

## 126. Re 14M Mach 0.25 (2)
BIGFOIL.COM POLAR EXPORT
DA7520
DA7520 |  |  |  | Cl Max: | 1.8496 | at alpha= | 15 | deg
XFOIL ncrit=9 |  |  |  | L/D Max: | 138.533 | at alpha= | 6.5 | deg
Re: | 14000000 |  |  | Cd Min: | 0.18847 | at alpha= | 20 | deg
Mach: | 0.25 |  |  | Cl=0 at alpha= | -1.9531 | deg
|  |  |  | @ Cl=0.1, Cd= | 0.005384
|  |  |  | @ Cl=0.4, Cd= | 0.0052161
|  |  |  | @ Cl=0.6, Cd= | 0.0054315
alpha (deg) | Cl | Cd | Cm | Cl/Cd
-8 | -0.7067 | 0.01063 | -0.0521 | -66.4817
-7.5 | -0.6538 | 0.00877 | -0.0504 | -74.5496
-7 | -0.5966 | 0.00775 | -0.0491 | -76.9806
-6.5 | -0.5381 | 0.00709 | -0.048 | -75.8956
-6 | -0.4791 | 0.00666 | -0.0471 | -71.9369
-5.5 | -0.4197 | 0.00626 | -0.0463 | -67.0447
-5 | -0.3601 | 0.00599 | -0.0457 | -60.1169
-4.5 | -0.3005 | 0.00579 | -0.0452 | -51.8998
-4 | -0.2412 | 0.00566 | -0.0447 | -42.6148
-3.5 | -0.1823 | 0.00548 | -0.0442 | -33.2664
-3 | -0.1234 | 0.00543 | -0.0438 | -22.7256
-2 | -0.0055 | 0.00539 | -0.0431 | -1.0204
-1.5 | 0.0532 | 0.0054 | -0.0427 | 9.8519
-1 | 0.1118 | 0.00538 | -0.0424 | 20.7807
-0.5 | 0.1707 | 0.00538 | -0.0422 | 31.7286
0 | 0.2294 | 0.00539 | -0.042 | 42.5603
0.5 | 0.288 | 0.00533 | -0.0417 | 54.0338
1 | 0.3465 | 0.00528 | -0.0416 | 65.625
1.5 | 0.4051 | 0.00521 | -0.0414 | 77.7543
2 | 0.4636 | 0.00521 | -0.0412 | 88.9827
2.5 | 0.5217 | 0.00532 | -0.041 | 98.0639
3 | 0.5796 | 0.0054 | -0.0407 | 107.3333
3.5 | 0.6379 | 0.00549 | -0.0405 | 116.1931
4 | 0.6954 | 0.00558 | -0.0401 | 124.6237
4.5 | 0.7517 | 0.00606 | -0.0394 | 124.0429
5 | 0.8072 | 0.00615 | -0.0384 | 131.252
5.5 | 0.8656 | 0.00635 | -0.0378 | 136.315
6 | 0.9239 | 0.00669 | -0.0373 | 138.1016
6.5 | 0.9822 | 0.00709 | -0.0367 | 138.5331
7 | 1.0402 | 0.00752 | -0.036 | 138.3245
7.5 | 1.0979 | 0.00802 | -0.0352 | 136.8953
8 | 1.1554 | 0.00858 | -0.0343 | 134.662
8.5 | 1.2124 | 0.00922 | -0.0332 | 131.4967
9 | 1.2686 | 0.00999 | -0.0321 | 126.987
9.5 | 1.3225 | 0.01116 | -0.0305 | 118.5036
10 | 1.3755 | 0.01241 | -0.0288 | 110.838
11 | 1.4781 | 0.01514 | -0.0251 | 97.6288
11.5 | 1.5359 | 0.01551 | -0.0238 | 99.0264
12 | 1.5986 | 0.01522 | -0.0229 | 105.0329
12.5 | 1.6561 | 0.01567 | -0.0214 | 105.686
13 | 1.7113 | 0.01639 | -0.0195 | 104.4112
13.5 | 1.761 | 0.01767 | -0.0171 | 99.6604
14 | 1.7999 | 0.01996 | -0.0136 | 90.1754
14.5 | 1.8332 | 0.0224 | -0.0098 | 81.8393
15 | 1.8496 | 0.02547 | -0.0046 | 72.6188
15.5 | 1.8345 | 0.03 | 0.0008 | 61.15
16 | 1.8117 | 0.03894 | -0.0025 | 46.5254
16.5 | 1.7734 | 0.05205 | -0.0103 | 34.0711
17 | 1.714 | 0.06826 | -0.0193 | 25.1099
17.5 | 1.6328 | 0.08766 | -0.0295 | 18.6265
18 | 1.5397 | 0.10931 | -0.041 | 14.0856
18.5 | 1.4482 | 0.13231 | -0.0543 | 10.9455
19 | 1.3792 | 0.15314 | -0.0671 | 9.0061
19.5 | 1.3303 | 0.1718 | -0.0793 | 7.7433
20 | 1.2969 | 0.18847 | -0.0907 | 6.8812

## 127. Re 14M Mach 0.50 (1)
BIGFOIL.COM POLAR EXPORT
DA7520
DA7520 |  |  |  | Cl Max: | 1.187 | at alpha= | 20 | deg
JavaFoil+Calcfoil stall+Eppler ext transition |  |  |  | L/D Max: | 102.641 | at alpha= | 4.5 | deg
Re: | 14000000 |  |  | Cd Min: | 0.00702 | at alpha= | -1 | deg
Mach: | 0.5 |  |  | Cl=0 at alpha= | -2.1385 | deg
|  |  |  | @ Cl=0.1, Cd= | 0.0070821
|  |  |  | @ Cl=0.4, Cd= | 0.0077403
|  |  |  | @ Cl=0.6, Cd= | 0.007554
alpha (deg) | Cl | Cd | Cm | Cl/Cd
-20 | -0.963 | 0.15382 | -0.032 | -6.258
-19.5 | -0.938 | 0.14262 | -0.032 | -6.58
-19 | -0.906 | 0.15314 | -0.03 | -5.919
-18.5 | -0.883 | 0.13706 | -0.031 | -6.443
-18 | -0.861 | 0.12214 | -0.032 | -7.05
-17.5 | -0.839 | 0.11057 | -0.034 | -7.591
-17 | -0.799 | 0.17181 | -0.029 | -4.653
-16.5 | -0.785 | 0.10162 | -0.033 | -7.724
-16 | -0.77 | 0.08471 | -0.036 | -9.09
-15.5 | -0.763 | 0.0634 | -0.04 | -12.03
-15 | -0.697 | 0.09715 | -0.03 | -7.173
-14.5 | -0.682 | 0.08016 | -0.034 | -8.504
-14 | -0.673 | 0.06035 | -0.039 | -11.146
-13.5 | -0.618 | 0.08376 | -0.03 | -7.374
-13 | -0.59 | 0.08023 | -0.029 | -7.351
-12.5 | -0.576 | 0.06301 | -0.035 | -9.147
-12 | -0.578 | 0.03771 | -0.042 | -15.325
-11.5 | -0.508 | 0.07109 | -0.028 | -7.146
-11 | -0.489 | 0.05964 | -0.033 | -8.192
-10.5 | -0.489 | 0.03449 | -0.041 | -14.185
-10 | -0.429 | 0.0586 | -0.029 | -7.322
-9.5 | -0.407 | 0.05022 | -0.033 | -8.111
-9 | -0.373 | 0.0543 | -0.028 | -6.877
-8.5 | -0.344 | 0.06111 | -0.025 | -5.637
-8 | -0.317 | 0.05801 | -0.024 | -5.471
-7.5 | -0.292 | 0.04706 | -0.027 | -6.197
-7 | -0.264 | 0.04914 | -0.025 | -5.362
-6.5 | -0.238 | 0.04159 | -0.028 | -5.729
-6 | -0.26 | 0.00851 | -0.05 | -30.552
-5.5 | -0.226 | 0.00815 | -0.05 | -27.756
-5 | -0.193 | 0.00793 | -0.049 | -24.314
-4.5 | -0.159 | 0.00777 | -0.049 | -20.488
-4 | -0.126 | 0.00751 | -0.049 | -16.708
-3.5 | -0.152 | 0.00742 | -0.049 | -20.505
-3 | -0.106 | 0.00729 | -0.049 | -14.608
-2.5 | -0.047 | 0.00719 | -0.049 | -6.53
-2 | 0.018 | 0.00715 | -0.049 | 2.488
-1.5 | 0.085 | 0.0071 | -0.049 | 11.919
-1 | 0.152 | 0.00702 | -0.049 | 21.666
-0.5 | 0.22 | 0.00709 | -0.049 | 31.001
0 | 0.287 | 0.00765 | -0.049 | 37.556
0.5 | 0.355 | 0.0077 | -0.049 | 46.076
1 | 0.422 | 0.00776 | -0.049 | 54.325
1.5 | 0.489 | 0.00785 | -0.049 | 62.254
2 | 0.555 | 0.00746 | -0.049 | 74.417
2.5 | 0.622 | 0.0076 | -0.049 | 81.822
3 | 0.686 | 0.00772 | -0.049 | 88.88
3.5 | 0.747 | 0.00793 | -0.049 | 94.193
4 | 0.803 | 0.0081 | -0.049 | 99.198
4.5 | 0.85 | 0.00828 | -0.049 | 102.641
5 | 0.882 | 0.00952 | -0.049 | 92.643
5.5 | 0.883 | 0.00971 | -0.048 | 90.904
6 | 0.774 | 0.01018 | -0.048 | 75.983
6.5 | 0.578 | 0.01077 | -0.048 | 53.706
7 | 0.612 | 0.01104 | -0.048 | 55.401
7.5 | 0.645 | 0.01194 | -0.048 | 53.975
8 | 0.678 | 0.01247 | -0.048 | 54.333
8.5 | 0.711 | 0.01357 | -0.048 | 52.358
9 | 0.711 | 0.01848 | -0.046 | 38.461
9.5 | 0.698 | 0.03203 | -0.042 | 21.78
10 | 0.657 | 0.07722 | -0.028 | 8.506
10.5 | 0.767 | 0.03001 | -0.043 | 25.559
11 | 0.792 | 0.03259 | -0.043 | 24.316
11.5 | 0.77 | 0.05951 | -0.037 | 12.94
12 | 0.798 | 0.06191 | -0.037 | 12.882
12.5 | 0.833 | 0.05917 | -0.038 | 14.084
13 | 0.861 | 0.06181 | -0.038 | 13.922
13.5 | 0.854 | 0.0889 | -0.032 | 9.609
14 | 0.874 | 0.10103 | -0.03 | 8.652
14.5 | 0.896 | 0.14291 | -0.029 | 6.272
15 | 0.92 | 0.17565 | -0.028 | 5.237
15.5 | 0.953 | 0.11905 | -0.031 | 8.009
16 | 0.975 | 0.13823 | -0.029 | 7.053
16.5 | 1.004 | 0.13518 | -0.03 | 7.427
17 | 1.027 | 0.15583 | -0.03 | 6.592
17.5 | 1.056 | 0.15251 | -0.03 | 6.922
18 | 1.079 | 0.17023 | -0.03 | 6.341
18.5 | 1.11 | 0.15965 | -0.031 | 6.954
19 | 1.132 | 0.1824 | -0.031 | 6.209
19.5 | 1.165 | 0.16546 | -0.032 | 7.042
20 | 1.187 | 0.18503 | -0.032 | 6.417

## 128. Re 14M Mach 0.50 (2)
BIGFOIL.COM POLAR EXPORT
DA7520
DA7520 |  |  |  | Cl Max: | 1.3807 | at alpha= | 8.5 | deg
XFOIL ncrit=9 |  |  |  | L/D Max: | 143.653 | at alpha= | 5.5 | deg
Re: | 14000000 |  |  | Cd Min: | 0.14746 | at alpha= | 13.5 | deg
Mach: | 0.5 |  |  | Cl=0 at alpha= | -99 | deg
|  |  |  | @ Cl=0.1, Cd= | 0.00547
|  |  |  | @ Cl=0.4, Cd= | 0.005405
|  |  |  | @ Cl=0.6, Cd= | 0.0055158
alpha (deg) | Cl | Cd | Cm | Cl/Cd
0 | 0.2593 | 0.00547 | -0.0463 | 47.404
0.5 | 0.3264 | 0.00547 | -0.0458 | 59.6709
1 | 0.3933 | 0.00541 | -0.0454 | 72.6987
1.5 | 0.4605 | 0.00536 | -0.045 | 85.9142
2 | 0.528 | 0.00536 | -0.0446 | 98.5075
2.5 | 0.5951 | 0.00551 | -0.0439 | 108.0036
3 | 0.6626 | 0.00559 | -0.0433 | 118.5331
3.5 | 0.7303 | 0.00576 | -0.0424 | 126.7882
4 | 0.7959 | 0.00627 | -0.0411 | 126.9378
4.5 | 0.8643 | 0.0065 | -0.0397 | 132.9692
5 | 0.9316 | 0.00656 | -0.0376 | 142.0122
5.5 | 1.0027 | 0.00698 | -0.0359 | 143.6533
6 | 1.0745 | 0.00749 | -0.0338 | 143.4579
6.5 | 1.1466 | 0.00817 | -0.0312 | 140.3427
7 | 1.2185 | 0.00912 | -0.028 | 133.6075
7.5 | 1.2896 | 0.01047 | -0.0239 | 123.171
8 | 1.351 | 0.01322 | -0.0183 | 102.1936
8.5 | 1.3807 | 0.01903 | -0.0114 | 72.5539
9 | 1.3722 | 0.02691 | -0.0061 | 50.9922
9.5 | 1.3351 | 0.0372 | -0.0106 | 35.8898
10 | 1.3006 | 0.05278 | -0.0245 | 24.6419
10.5 | 1.2613 | 0.06701 | -0.0327 | 18.8226
11 | 1.2203 | 0.08056 | -0.0397 | 15.1477
11.5 | 1.1823 | 0.09388 | -0.0465 | 12.5937
12 | 1.1492 | 0.10705 | -0.0533 | 10.7352
12.5 | 1.1203 | 0.12038 | -0.0604 | 9.3064
13 | 1.0967 | 0.13383 | -0.0676 | 8.1947
13.5 | 1.0778 | 0.14746 | -0.0752 | 7.3091

## 129. Re 16M Mach 0.00 (1)
BIGFOIL.COM POLAR EXPORT
DA7520
DA7520 |  |  |  | Cl Max: | 1.044 | at alpha= | 9.5 | deg
JavaFoil+Calcfoil stall+Eppler ext transition |  |  |  | L/D Max: | 108.345 | at alpha= | 5.5 | deg
Re: | 16000000 |  |  | Cd Min: | 0.00685 | at alpha= | -1 | deg
Mach: | 0 |  |  | Cl=0 at alpha= | -2.1379 | deg
|  |  |  | @ Cl=0.1, Cd= | 0.0068776
|  |  |  | @ Cl=0.4, Cd= | 0.0075056
|  |  |  | @ Cl=0.6, Cd= | 0.0073071
alpha (deg) | Cl | Cd | Cm | Cl/Cd
-13.5 | -0.298 | 0.07877 | -0.027 | -3.782
-13 | -0.312 | 0.07352 | -0.027 | -4.239
-12.5 | -0.327 | 0.0663 | -0.029 | -4.927
-12 | -0.34 | 0.06182 | -0.029 | -5.507
-11.5 | -0.357 | 0.05255 | -0.031 | -6.796
-11 | -0.356 | 0.06631 | -0.024 | -5.365
-10.5 | -0.422 | 0.01559 | -0.04 | -27.099
-10 | -0.374 | 0.05699 | -0.026 | -6.555
-9.5 | -0.38 | 0.05152 | -0.027 | -7.383
-9 | -0.388 | 0.04334 | -0.03 | -8.953
-8.5 | -0.463 | 0.00849 | -0.043 | -54.564
-8 | -0.456 | 0.00822 | -0.043 | -55.454
-7.5 | -0.444 | 0.0081 | -0.043 | -54.779
-7 | -0.426 | 0.00795 | -0.043 | -53.56
-6.5 | -0.402 | 0.00775 | -0.043 | -51.846
-6 | -0.372 | 0.00758 | -0.043 | -49.071
-5.5 | -0.337 | 0.00744 | -0.043 | -45.306
-5 | -0.297 | 0.00738 | -0.043 | -40.253
-4.5 | -0.252 | 0.00723 | -0.043 | -34.883
-4 | -0.204 | 0.00716 | -0.043 | -28.459
-3.5 | -0.152 | 0.00705 | -0.043 | -21.576
-3 | -0.098 | 0.00702 | -0.043 | -13.935
-2.5 | -0.042 | 0.00699 | -0.043 | -5.973
-2 | 0.016 | 0.00691 | -0.043 | 2.256
-1.5 | 0.074 | 0.0069 | -0.042 | 10.685
-1 | 0.132 | 0.00685 | -0.042 | 19.275
-0.5 | 0.191 | 0.00691 | -0.042 | 27.566
0 | 0.249 | 0.00691 | -0.042 | 36.051
0.5 | 0.307 | 0.00744 | -0.042 | 41.297
1 | 0.365 | 0.00747 | -0.042 | 48.934
1.5 | 0.424 | 0.00753 | -0.042 | 56.209
2 | 0.481 | 0.00718 | -0.042 | 67.029
2.5 | 0.539 | 0.00726 | -0.042 | 74.255
3 | 0.596 | 0.0073 | -0.042 | 81.658
3.5 | 0.652 | 0.0074 | -0.042 | 87.99
4 | 0.705 | 0.00751 | -0.042 | 93.962
4.5 | 0.757 | 0.00761 | -0.042 | 99.462
5 | 0.806 | 0.00778 | -0.042 | 103.665
5.5 | 0.852 | 0.00786 | -0.042 | 108.345
6 | 0.894 | 0.00874 | -0.042 | 102.347
6.5 | 0.932 | 0.00891 | -0.042 | 104.634
7 | 0.965 | 0.0091 | -0.042 | 106.061
7.5 | 0.993 | 0.00939 | -0.042 | 105.755
8 | 1.015 | 0.00947 | -0.042 | 107.17
8.5 | 1.03 | 0.00983 | -0.042 | 104.809
9 | 1.04 | 0.01024 | -0.042 | 101.604
9.5 | 1.044 | 0.01034 | -0.042 | 100.974
10 | 1.042 | 0.01078 | -0.042 | 96.671
10.5 | 1.034 | 0.01179 | -0.042 | 87.759
11 | 1.022 | 0.01175 | -0.042 | 86.945
11.5 | 1.004 | 0.01304 | -0.042 | 76.98
12 | 0.978 | 0.01424 | -0.042 | 68.655
12.5 | 0.939 | 0.01592 | -0.041 | 59.017
13 | 0.897 | 0.01849 | -0.04 | 48.506
13.5 | 0.851 | 0.02292 | -0.039 | 37.14
14 | 0.808 | 0.02836 | -0.038 | 28.473
14.5 | 0.766 | 0.03457 | -0.037 | 22.155

## 130. Re 16M Mach 0.00 (2)
BIGFOIL.COM POLAR EXPORT
DA7520
DA7520 |  |  |  | Cl Max: | 1.953 | at alpha= | 17.5 | deg
XFOIL ncrit=9 |  |  |  | L/D Max: | 140.791 | at alpha= | 7 | deg
Re: | 16000000 |  |  | Cd Min: | 0.06738 | at alpha= | 20 | deg
Mach: | 0 |  |  | Cl=0 at alpha= | -1.9602 | deg
|  |  |  | @ Cl=0.1, Cd= | 0.005296
|  |  |  | @ Cl=0.4, Cd= | 0.0051516
|  |  |  | @ Cl=0.6, Cd= | 0.0054193
alpha (deg) | Cl | Cd | Cm | Cl/Cd
-18.5 | -1.6112 | 0.03702 | -0.0543 | -43.5224
-18 | -1.6307 | 0.03059 | -0.0554 | -53.3083
-17.5 | -1.6083 | 0.02743 | -0.0545 | -58.6329
-17 | -1.577 | 0.025 | -0.0534 | -63.08
-16.5 | -1.552 | 0.02309 | -0.0499 | -67.2152
-16 | -1.5145 | 0.02134 | -0.0483 | -70.97
-15.5 | -1.4727 | 0.0198 | -0.0472 | -74.3788
-15 | -1.4285 | 0.0184 | -0.0462 | -77.6359
-14.5 | -1.3824 | 0.01715 | -0.0453 | -80.6064
-14 | -1.3349 | 0.01598 | -0.0445 | -83.5357
-13.5 | -1.2863 | 0.01489 | -0.0437 | -86.3868
-13 | -1.2367 | 0.01386 | -0.043 | -89.228
-12.5 | -1.1863 | 0.01291 | -0.0424 | -91.89
-12 | -1.1351 | 0.01201 | -0.0418 | -94.5129
-11.5 | -1.0832 | 0.01119 | -0.0412 | -96.8007
-11 | -1.0308 | 0.01038 | -0.0407 | -99.3064
-10.5 | -0.9763 | 0.01022 | -0.0402 | -95.5284
-9.5 | -0.8609 | 0.00916 | -0.0411 | -93.9847
-9 | -0.798 | 0.00808 | -0.0428 | -98.7624
-8.5 | -0.7267 | 0.00747 | -0.0463 | -97.2825
-8 | -0.6747 | 0.00719 | -0.0453 | -93.8387
-7.5 | -0.6206 | 0.00691 | -0.0447 | -89.8119
-6 | -0.4547 | 0.00613 | -0.0435 | -74.1762
-5.5 | -0.3987 | 0.00593 | -0.0433 | -67.2344
-5 | -0.3424 | 0.00576 | -0.043 | -59.4444
-4 | -0.2298 | 0.0055 | -0.0425 | -41.7818
-3.5 | -0.1737 | 0.00538 | -0.0423 | -32.2862
-3 | -0.1174 | 0.00533 | -0.042 | -22.0263
-2.5 | -0.0609 | 0.00532 | -0.0418 | -11.4474
-2 | -0.0045 | 0.00532 | -0.0416 | -0.84586
-1.5 | 0.052 | 0.00533 | -0.0414 | 9.7561
-1 | 0.1085 | 0.00529 | -0.0412 | 20.5104
-0.5 | 0.1651 | 0.00531 | -0.041 | 31.0923
0 | 0.2217 | 0.0053 | -0.0408 | 41.8302
0.5 | 0.278 | 0.00528 | -0.0407 | 52.6515
1 | 0.3344 | 0.00521 | -0.0405 | 64.1843
1.5 | 0.3908 | 0.00515 | -0.0404 | 75.8835
2 | 0.4471 | 0.00516 | -0.0403 | 86.6473
2.5 | 0.5028 | 0.00526 | -0.0401 | 95.5894
3 | 0.5586 | 0.00536 | -0.04 | 104.2164
3.5 | 0.6144 | 0.00544 | -0.0398 | 112.9412
4 | 0.6696 | 0.00558 | -0.0396 | 120
5 | 0.7786 | 0.00613 | -0.0389 | 127.0147
5.5 | 0.8322 | 0.00615 | -0.0382 | 135.3171
6 | 0.8871 | 0.00634 | -0.0378 | 139.9211
6.5 | 0.9421 | 0.00671 | -0.0375 | 140.4024
7 | 0.9968 | 0.00708 | -0.0372 | 140.791
7.5 | 1.0511 | 0.0075 | -0.0369 | 140.1467
8 | 1.1051 | 0.00795 | -0.0365 | 139.0063
8.5 | 1.1587 | 0.00843 | -0.0361 | 137.4496
9 | 1.2115 | 0.00902 | -0.0356 | 134.3126
9.5 | 1.2628 | 0.00983 | -0.0349 | 128.4639
10 | 1.3126 | 0.01086 | -0.034 | 120.8656
11 | 1.4224 | 0.01075 | -0.034 | 132.3163
12 | 1.5259 | 0.01164 | -0.0331 | 131.0911
12.5 | 1.5765 | 0.01217 | -0.0326 | 129.5399
13 | 1.6263 | 0.01275 | -0.0319 | 127.5529
13.5 | 1.6753 | 0.0134 | -0.0312 | 125.0224
14 | 1.7234 | 0.0141 | -0.0304 | 122.227
14.5 | 1.7703 | 0.01485 | -0.0295 | 119.2121
15 | 1.8043 | 0.01708 | -0.0271 | 105.6382
15.5 | 1.8432 | 0.0185 | -0.0254 | 99.6324
16 | 1.8785 | 0.02008 | -0.0232 | 93.5508
16.5 | 1.9122 | 0.02157 | -0.021 | 88.6509
17 | 1.9406 | 0.02325 | -0.0183 | 83.4667
17.5 | 1.953 | 0.02521 | -0.0134 | 77.4693
18 | 1.9523 | 0.02822 | -0.009 | 69.1814
18.5 | 1.948 | 0.03309 | -0.0081 | 58.8697
19 | 1.936 | 0.04049 | -0.0105 | 47.8143
19.5 | 1.9057 | 0.05132 | -0.0155 | 37.1337
20 | 1.8435 | 0.06738 | -0.0232 | 27.3598

## 131. Re 16M Mach 0.10 (1)
BIGFOIL.COM POLAR EXPORT
DA7520
DA7520 |  |  |  | Cl Max: | 1.034 | at alpha= | 9.5 | deg
JavaFoil+Calcfoil stall+Eppler ext transition |  |  |  | L/D Max: | 108.396 | at alpha= | 5.5 | deg
Re: | 16000000 |  |  | Cd Min: | 0.00685 | at alpha= | -1 | deg
Mach: | 0.1 |  |  | Cl=0 at alpha= | -2.1379 | deg
|  |  |  | @ Cl=0.1, Cd= | 0.006878
|  |  |  | @ Cl=0.4, Cd= | 0.0072798
|  |  |  | @ Cl=0.6, Cd= | 0.0072825
alpha (deg) | Cl | Cd | Cm | Cl/Cd
-13.5 | -0.26 | 0.08044 | -0.026 | -3.228
-13 | -0.275 | 0.07527 | -0.027 | -3.657
-12.5 | -0.291 | 0.06997 | -0.027 | -4.159
-12 | -0.307 | 0.06479 | -0.028 | -4.743
-11.5 | -0.325 | 0.05714 | -0.03 | -5.681
-11 | -0.33 | 0.06704 | -0.024 | -4.922
-10.5 | -0.368 | 0.0333 | -0.036 | -11.062
-10 | -0.434 | 0.00997 | -0.044 | -43.499
-9.5 | -0.362 | 0.05291 | -0.027 | -6.846
-9 | -0.371 | 0.04624 | -0.029 | -8.017
-8.5 | -0.45 | 0.00854 | -0.043 | -52.621
-8 | -0.445 | 0.00828 | -0.043 | -53.816
-7.5 | -0.436 | 0.00814 | -0.043 | -53.509
-7 | -0.42 | 0.00796 | -0.043 | -52.766
-6.5 | -0.398 | 0.00777 | -0.043 | -51.285
-6 | -0.37 | 0.0076 | -0.043 | -48.721
-5.5 | -0.336 | 0.00745 | -0.043 | -45.124
-5 | -0.297 | 0.00742 | -0.043 | -40.047
-4.5 | -0.253 | 0.00724 | -0.043 | -34.889
-4 | -0.204 | 0.00717 | -0.043 | -28.505
-3.5 | -0.153 | 0.00705 | -0.043 | -21.633
-3 | -0.098 | 0.00702 | -0.043 | -13.983
-2.5 | -0.042 | 0.00699 | -0.043 | -5.997
-2 | 0.016 | 0.00692 | -0.043 | 2.265
-1.5 | 0.074 | 0.0069 | -0.043 | 10.732
-1 | 0.133 | 0.00685 | -0.043 | 19.364
-0.5 | 0.191 | 0.00692 | -0.043 | 27.691
0 | 0.25 | 0.00691 | -0.043 | 36.227
0.5 | 0.309 | 0.00746 | -0.043 | 41.408
1 | 0.367 | 0.00747 | -0.042 | 49.161
1.5 | 0.426 | 0.00713 | -0.042 | 59.692
2 | 0.484 | 0.00719 | -0.042 | 67.303
2.5 | 0.542 | 0.00727 | -0.042 | 74.555
3 | 0.599 | 0.00728 | -0.042 | 82.264
3.5 | 0.655 | 0.00742 | -0.042 | 88.245
4 | 0.709 | 0.00752 | -0.042 | 94.224
4.5 | 0.76 | 0.00763 | -0.042 | 99.667
5 | 0.809 | 0.0078 | -0.042 | 103.838
5.5 | 0.855 | 0.00789 | -0.042 | 108.396
6 | 0.897 | 0.00878 | -0.042 | 102.192
6.5 | 0.934 | 0.00895 | -0.042 | 104.328
7 | 0.966 | 0.00916 | -0.042 | 105.487
7.5 | 0.992 | 0.00945 | -0.042 | 104.982
8 | 1.012 | 0.00954 | -0.042 | 106.09
8.5 | 1.026 | 0.0099 | -0.042 | 103.64
9 | 1.033 | 0.01032 | -0.042 | 100.082
9.5 | 1.034 | 0.01046 | -0.042 | 98.819
10 | 1.028 | 0.01089 | -0.042 | 94.402
10.5 | 1.016 | 0.01195 | -0.042 | 85.02
11 | 0.999 | 0.01191 | -0.042 | 83.864
11.5 | 0.976 | 0.01327 | -0.042 | 73.564
12 | 0.942 | 0.01443 | -0.042 | 65.307
12.5 | 0.896 | 0.01673 | -0.041 | 53.553
13 | 0.848 | 0.02006 | -0.04 | 42.292
13.5 | 0.8 | 0.02489 | -0.039 | 32.149
14 | 0.753 | 0.03093 | -0.038 | 24.348
14.5 | 0.709 | 0.03724 | -0.037 | 19.045

## 132. Re 16M Mach 0.10 (2)
BIGFOIL.COM POLAR EXPORT
DA7520
DA7520 |  |  |  | Cl Max: | 1.9381 | at alpha= | 17 | deg
XFOIL ncrit=9 |  |  |  | L/D Max: | 140.743 | at alpha= | 7 | deg
Re: | 16000000 |  |  | Cd Min: | 0.09322 | at alpha= | 20 | deg
Mach: | 0.1 |  |  | Cl=0 at alpha= | -1.9594 | deg
|  |  |  | @ Cl=0.1, Cd= | 0.0052963
|  |  |  | @ Cl=0.4, Cd= | 0.0051612
|  |  |  | @ Cl=0.6, Cd= | 0.0054211
alpha (deg) | Cl | Cd | Cm | Cl/Cd
-15.5 | -1.3993 | 0.03284 | -0.0531 | -42.6096
-15 | -1.3967 | 0.02762 | -0.0504 | -50.5684
-14.5 | -1.366 | 0.02438 | -0.049 | -56.0295
-14 | -1.3273 | 0.02178 | -0.0479 | -60.9412
-13.5 | -1.2847 | 0.01952 | -0.0469 | -65.8145
-13 | -1.2395 | 0.01748 | -0.0459 | -70.9096
-12.5 | -1.1917 | 0.01576 | -0.045 | -75.6155
-12 | -1.1424 | 0.01419 | -0.0441 | -80.5074
-11.5 | -1.0914 | 0.01287 | -0.0433 | -84.8019
-11 | -1.0397 | 0.01159 | -0.0425 | -89.7066
-10.5 | -0.9827 | 0.01194 | -0.0419 | -82.3032
-9.5 | -0.8675 | 0.01044 | -0.0423 | -83.0939
-9 | -0.8051 | 0.00859 | -0.0439 | -93.7253
-8.5 | -0.7332 | 0.00774 | -0.0473 | -94.7287
-8 | -0.6807 | 0.00736 | -0.0462 | -92.4864
-7.5 | -0.6261 | 0.00703 | -0.0454 | -89.0612
-7 | -0.5705 | 0.00671 | -0.0449 | -85.0224
-6.5 | -0.5147 | 0.00647 | -0.0445 | -79.5518
-6 | -0.4584 | 0.00618 | -0.044 | -74.1748
-5.5 | -0.4019 | 0.00595 | -0.0437 | -67.5462
-5 | -0.3451 | 0.00577 | -0.0434 | -59.8094
-4.5 | -0.2882 | 0.00563 | -0.0432 | -51.1901
-4 | -0.2316 | 0.00551 | -0.0428 | -42.0327
-3.5 | -0.175 | 0.00538 | -0.0426 | -32.5279
-3 | -0.1183 | 0.00534 | -0.0423 | -22.1536
-2.5 | -0.0614 | 0.00532 | -0.0421 | -11.5414
-2 | -0.0046 | 0.00532 | -0.0418 | -0.86466
-1.5 | 0.0521 | 0.00533 | -0.0416 | 9.7749
-1 | 0.109 | 0.00529 | -0.0414 | 20.6049
-0.5 | 0.1659 | 0.00531 | -0.0412 | 31.2429
0 | 0.2229 | 0.0053 | -0.041 | 42.0566
0.5 | 0.2795 | 0.00528 | -0.0408 | 52.9356
1 | 0.3363 | 0.00521 | -0.0407 | 64.5489
1.5 | 0.3931 | 0.00516 | -0.0406 | 76.1822
2 | 0.4497 | 0.00517 | -0.0404 | 86.9826
2.5 | 0.5057 | 0.00527 | -0.0403 | 95.9583
3 | 0.5619 | 0.00536 | -0.0401 | 104.8321
3.5 | 0.618 | 0.00545 | -0.0399 | 113.3945
4 | 0.6736 | 0.00559 | -0.0397 | 120.5009
5 | 0.7834 | 0.00614 | -0.0389 | 127.5896
5.5 | 0.8373 | 0.00617 | -0.0382 | 135.705
6 | 0.8928 | 0.00637 | -0.0378 | 140.157
6.5 | 0.9483 | 0.00675 | -0.0374 | 140.4889
7 | 1.0035 | 0.00713 | -0.0371 | 140.7433
7.5 | 1.0583 | 0.00756 | -0.0366 | 139.9868
8 | 1.1128 | 0.00803 | -0.0362 | 138.5803
8.5 | 1.1669 | 0.00853 | -0.0357 | 136.7995
9 | 1.2202 | 0.00916 | -0.0351 | 133.2096
9.5 | 1.2719 | 0.01003 | -0.0343 | 126.8096
10 | 1.3217 | 0.01117 | -0.0333 | 118.3259
11 | 1.4333 | 0.01104 | -0.033 | 129.8279
12 | 1.5386 | 0.01191 | -0.0319 | 129.1856
12.5 | 1.5901 | 0.01246 | -0.0312 | 127.6164
13 | 1.6407 | 0.01308 | -0.0304 | 125.4358
13.5 | 1.6904 | 0.01377 | -0.0295 | 122.7596
14 | 1.7391 | 0.01451 | -0.0285 | 119.8553
14.5 | 1.7766 | 0.01655 | -0.0262 | 107.3474
15 | 1.8165 | 0.01808 | -0.0243 | 100.4701
15.5 | 1.8542 | 0.01965 | -0.0221 | 94.3613
16 | 1.89 | 0.02117 | -0.0198 | 89.2773
16.5 | 1.9204 | 0.02292 | -0.017 | 83.7871
17 | 1.9381 | 0.02492 | -0.0126 | 77.7729
17.5 | 1.9366 | 0.02784 | -0.0074 | 69.5618
18 | 1.9316 | 0.03274 | -0.0062 | 58.9982
18.5 | 1.9183 | 0.04043 | -0.0089 | 47.4474
19 | 1.8855 | 0.05185 | -0.0145 | 36.3645
19.5 | 1.8202 | 0.06851 | -0.0227 | 26.5684
20 | 1.7092 | 0.09322 | -0.0351 | 18.3351

## 133. Re 16M Mach 0.25 (1)
BIGFOIL.COM POLAR EXPORT
DA7520
DA7520 |  |  |  | Cl Max: | 0.987 | at alpha= | 8 | deg
JavaFoil+Calcfoil stall+Eppler ext transition |  |  |  | L/D Max: | 104.119 | at alpha= | 5 | deg
Re: | 16000000 |  |  | Cd Min: | 0.00686 | at alpha= | -1 | deg
Mach: | 0.25 |  |  | Cl=0 at alpha= | -2.1356 | deg
|  |  |  | @ Cl=0.1, Cd= | 0.006896
|  |  |  | @ Cl=0.4, Cd= | 0.0073697
|  |  |  | @ Cl=0.6, Cd= | 0.03164
alpha (deg) | Cl | Cd | Cm | Cl/Cd
-12 | -0.056 | 0.07378 | -0.025 | -0.765
-11.5 | -0.054 | 0.06833 | -0.026 | -0.786
-11 | -0.051 | 0.06321 | -0.027 | -0.807
-10.5 | -0.108 | 0.05757 | -0.028 | -1.873
-10 | -0.165 | 0.05097 | -0.03 | -3.236
-9.5 | -0.202 | 0.0579 | -0.024 | -3.497
-9 | -0.258 | 0.02641 | -0.037 | -9.757
-8.5 | -0.326 | 0.00894 | -0.045 | -36.409
-8 | -0.351 | 0.00857 | -0.045 | -40.934
-7.5 | -0.366 | 0.00831 | -0.045 | -44.084
-7 | -0.372 | 0.00808 | -0.044 | -46.007
-6.5 | -0.367 | 0.00789 | -0.044 | -46.537
-6 | -0.352 | 0.00771 | -0.044 | -45.649
-5.5 | -0.327 | 0.00758 | -0.044 | -43.196
-5 | -0.294 | 0.00747 | -0.044 | -39.356
-4.5 | -0.253 | 0.00733 | -0.044 | -34.573
-4 | -0.207 | 0.00722 | -0.044 | -28.652
-3.5 | -0.155 | 0.00711 | -0.044 | -21.834
-3 | -0.1 | 0.00705 | -0.044 | -14.241
-2.5 | -0.043 | 0.00703 | -0.044 | -6.112
-2 | 0.016 | 0.00695 | -0.044 | 2.312
-1.5 | 0.076 | 0.00692 | -0.044 | 10.994
-1 | 0.136 | 0.00686 | -0.044 | 19.887
-0.5 | 0.197 | 0.00693 | -0.044 | 28.389
0 | 0.257 | 0.00746 | -0.044 | 34.47
0.5 | 0.317 | 0.00748 | -0.044 | 42.454
1 | 0.377 | 0.0075 | -0.044 | 50.353
1.5 | 0.437 | 0.00716 | -0.044 | 61.072
2 | 0.497 | 0.00722 | -0.044 | 68.805
2.5 | 0.557 | 0.00731 | -0.044 | 76.108
3 | 0.615 | 0.00734 | -0.044 | 83.866
3.5 | 0.672 | 0.00748 | -0.043 | 89.824
4 | 0.727 | 0.00761 | -0.043 | 95.562
4.5 | 0.779 | 0.00774 | -0.043 | 100.648
5 | 0.828 | 0.00795 | -0.043 | 104.119
5.5 | 0.872 | 0.00879 | -0.043 | 99.116
6 | 0.91 | 0.00896 | -0.043 | 101.586
6.5 | 0.942 | 0.00919 | -0.043 | 102.516
7 | 0.966 | 0.00955 | -0.043 | 101.223
7.5 | 0.982 | 0.00984 | -0.043 | 99.727
8 | 0.987 | 0.00994 | -0.043 | 99.365
8.5 | 0.982 | 0.01037 | -0.043 | 94.701
9 | 0.966 | 0.01091 | -0.043 | 88.602
9.5 | 0.939 | 0.01103 | -0.043 | 85.186
10 | 0.901 | 0.01158 | -0.043 | 77.827
10.5 | 0.852 | 0.01299 | -0.043 | 65.631
11 | 0.794 | 0.01385 | -0.043 | 57.341
11.5 | 0.715 | 0.0156 | -0.042 | 45.816
12 | 0.624 | 0.01978 | -0.041 | 31.553
12.5 | 0.537 | 0.02425 | -0.04 | 22.145
13 | 0.446 | 0.03164 | -0.039 | 14.091

## 134. Re 16M Mach 0.25 (2)
BIGFOIL.COM POLAR EXPORT
DA7520
DA7520 |  |  |  | Cl Max: | 1.8652 | at alpha= | 15 | deg
XFOIL ncrit=9 |  |  |  | L/D Max: | 141.25 | at alpha= | 6.5 | deg
Re: | 16000000 |  |  | Cd Min: | 0.18673 | at alpha= | 20 | deg
Mach: | 0.25 |  |  | Cl=0 at alpha= | -99 | deg
|  |  |  | @ Cl=0.1, Cd= | 0.00532
|  |  |  | @ Cl=0.4, Cd= | 0.0051937
|  |  |  | @ Cl=0.6, Cd= | 0.005441
alpha (deg) | Cl | Cd | Cm | Cl/Cd
0 | 0.2296 | 0.00532 | -0.042 | 43.1579
0.5 | 0.2882 | 0.0053 | -0.0418 | 54.3774
1 | 0.3468 | 0.00523 | -0.0416 | 66.3098
1.5 | 0.4054 | 0.00519 | -0.0414 | 78.1118
2 | 0.464 | 0.00519 | -0.0413 | 89.4027
3 | 0.5801 | 0.0054 | -0.0408 | 107.4259
3.5 | 0.6383 | 0.00552 | -0.0405 | 115.6341
4 | 0.6959 | 0.0057 | -0.0401 | 122.0877
4.5 | 0.7525 | 0.00614 | -0.0395 | 122.557
5 | 0.8104 | 0.00622 | -0.039 | 130.2894
5.5 | 0.8658 | 0.00626 | -0.0379 | 138.3067
6 | 0.9248 | 0.00656 | -0.0374 | 140.9756
6.5 | 0.9831 | 0.00696 | -0.0368 | 141.25
7 | 1.0411 | 0.0074 | -0.0361 | 140.6892
7.5 | 1.0988 | 0.00791 | -0.0353 | 138.9128
8 | 1.1562 | 0.00849 | -0.0344 | 136.1837
8.5 | 1.2133 | 0.00912 | -0.0333 | 133.0373
9 | 1.2688 | 0.01002 | -0.0321 | 126.6267
9.5 | 1.3224 | 0.01123 | -0.0305 | 117.756
10.5 | 1.4292 | 0.0135 | -0.0273 | 105.8667
11 | 1.4851 | 0.01419 | -0.0258 | 104.6582
11.5 | 1.5483 | 0.01382 | -0.0251 | 112.0333
12 | 1.6072 | 0.01412 | -0.0238 | 113.8244
12.5 | 1.6638 | 0.01473 | -0.0222 | 112.9532
13 | 1.7202 | 0.01537 | -0.0204 | 111.9193
13.5 | 1.7632 | 0.01748 | -0.0173 | 100.8696
14 | 1.8053 | 0.01946 | -0.0141 | 92.7698
14.5 | 1.8418 | 0.02169 | -0.0104 | 84.9147
15 | 1.8652 | 0.02456 | -0.0059 | 75.9446
15.5 | 1.8552 | 0.02837 | 0.0008 | 65.393
16 | 1.8345 | 0.03605 | -0.0003 | 50.8877
16.5 | 1.8005 | 0.04832 | -0.0076 | 37.262
17 | 1.7451 | 0.06389 | -0.0164 | 27.3141
17.5 | 1.6675 | 0.08261 | -0.0263 | 20.1852
18 | 1.5745 | 0.10397 | -0.0376 | 15.1438
18.5 | 1.494 | 0.126 | -0.0493 | 11.8571
19 | 1.4198 | 0.1474 | -0.0621 | 9.6323
19.5 | 1.3582 | 0.16843 | -0.0758 | 8.0639
20 | 1.3172 | 0.18673 | -0.0882 | 7.054

## 135. Re 16M Mach 0.50 (1)
BIGFOIL.COM POLAR EXPORT
DA7520
DA7520 |  |  |  | Cl Max: | 1.187 | at alpha= | 20 | deg
JavaFoil+Calcfoil stall+Eppler ext transition |  |  |  | L/D Max: | 103.054 | at alpha= | 4.5 | deg
Re: | 16000000 |  |  | Cd Min: | 0.00694 | at alpha= | -1 | deg
Mach: | 0.5 |  |  | Cl=0 at alpha= | -2.1385 | deg
|  |  |  | @ Cl=0.1, Cd= | 0.0070021
|  |  |  | @ Cl=0.4, Cd= | 0.0076136
|  |  |  | @ Cl=0.6, Cd= | 0.007484
alpha (deg) | Cl | Cd | Cm | Cl/Cd
-20 | -0.962 | 0.15893 | -0.032 | -6.053
-19.5 | -0.938 | 0.14695 | -0.032 | -6.381
-19 | -0.906 | 0.16005 | -0.03 | -5.661
-18.5 | -0.882 | 0.14314 | -0.031 | -6.162
-18 | -0.858 | 0.12915 | -0.032 | -6.646
-17.5 | -0.834 | 0.11873 | -0.032 | -7.028
-17 | -0.799 | 0.17028 | -0.029 | -4.695
-16.5 | -0.778 | 0.11254 | -0.031 | -6.916
-16 | -0.756 | 0.10076 | -0.032 | -7.506
-15.5 | -0.737 | 0.08717 | -0.035 | -8.458
-15 | -0.697 | 0.09806 | -0.03 | -7.111
-14.5 | -0.68 | 0.08197 | -0.034 | -8.3
-14 | -0.666 | 0.06634 | -0.037 | -10.036
-13.5 | -0.619 | 0.08207 | -0.031 | -7.543
-13 | -0.591 | 0.0785 | -0.03 | -7.532
-12.5 | -0.581 | 0.05857 | -0.036 | -9.925
-12 | -0.589 | 0.03142 | -0.043 | -18.753
-11.5 | -0.509 | 0.07002 | -0.028 | -7.266
-11 | -0.492 | 0.05628 | -0.034 | -8.743
-10.5 | -0.506 | 0.02487 | -0.044 | -20.336
-10 | -0.431 | 0.05709 | -0.03 | -7.542
-9.5 | -0.411 | 0.04685 | -0.035 | -8.772
-9 | -0.375 | 0.05273 | -0.029 | -7.107
-8.5 | -0.345 | 0.06025 | -0.025 | -5.718
-8 | -0.317 | 0.05755 | -0.024 | -5.515
-7.5 | -0.29 | 0.05356 | -0.024 | -5.419
-7 | -0.264 | 0.04891 | -0.025 | -5.39
-6.5 | -0.239 | 0.04097 | -0.029 | -5.827
-6 | -0.26 | 0.00836 | -0.05 | -31.099
-5.5 | -0.226 | 0.00808 | -0.05 | -28.023
-5 | -0.193 | 0.00782 | -0.049 | -24.658
-4.5 | -0.159 | 0.00764 | -0.049 | -20.841
-4 | -0.126 | 0.00748 | -0.049 | -16.776
-3.5 | -0.152 | 0.00731 | -0.049 | -20.821
-3 | -0.106 | 0.00721 | -0.049 | -14.775
-2.5 | -0.047 | 0.00715 | -0.049 | -6.569
-2 | 0.018 | 0.00709 | -0.049 | 2.509
-1.5 | 0.085 | 0.00702 | -0.049 | 12.067
-1 | 0.152 | 0.00694 | -0.049 | 21.913
-0.5 | 0.22 | 0.00699 | -0.049 | 31.435
0 | 0.287 | 0.00755 | -0.049 | 38.095
0.5 | 0.355 | 0.00758 | -0.049 | 46.799
1 | 0.422 | 0.00763 | -0.049 | 55.241
1.5 | 0.489 | 0.00768 | -0.049 | 63.626
2 | 0.555 | 0.00739 | -0.049 | 75.13
2.5 | 0.622 | 0.00753 | -0.049 | 82.505
3 | 0.686 | 0.00763 | -0.049 | 89.986
3.5 | 0.747 | 0.0078 | -0.049 | 95.763
4 | 0.803 | 0.00803 | -0.049 | 100.036
4.5 | 0.85 | 0.00825 | -0.049 | 103.054
5 | 0.882 | 0.00942 | -0.049 | 93.617
5.5 | 0.883 | 0.00976 | -0.048 | 90.46
6 | 0.774 | 0.01 | -0.048 | 77.328
6.5 | 0.578 | 0.01071 | -0.048 | 54.002
7 | 0.612 | 0.01126 | -0.048 | 54.312
7.5 | 0.645 | 0.01182 | -0.048 | 54.552
8 | 0.678 | 0.0122 | -0.048 | 55.558
8.5 | 0.711 | 0.01326 | -0.048 | 53.592
9 | 0.716 | 0.01744 | -0.046 | 41.063
9.5 | 0.702 | 0.03002 | -0.042 | 23.394
10 | 0.657 | 0.07631 | -0.028 | 8.615
10.5 | 0.771 | 0.02848 | -0.043 | 27.059
11 | 0.797 | 0.03057 | -0.043 | 26.079
11.5 | 0.775 | 0.05648 | -0.037 | 13.715
12 | 0.802 | 0.05867 | -0.037 | 13.677
12.5 | 0.83 | 0.06142 | -0.037 | 13.506
13 | 0.833 | 0.08118 | -0.033 | 10.264
13.5 | 0.846 | 0.09994 | -0.03 | 8.465
14 | 0.87 | 0.11008 | -0.029 | 7.906
14.5 | 0.897 | 0.14109 | -0.029 | 6.355
15 | 0.92 | 0.17317 | -0.028 | 5.313
15.5 | 0.95 | 0.15636 | -0.029 | 6.073
16 | 0.974 | 0.14458 | -0.029 | 6.739
16.5 | 1.003 | 0.14074 | -0.03 | 7.128
17 | 1.027 | 0.16096 | -0.03 | 6.381
17.5 | 1.056 | 0.15733 | -0.03 | 6.709
18 | 1.079 | 0.1759 | -0.03 | 6.137
18.5 | 1.11 | 0.16449 | -0.031 | 6.749
19 | 1.133 | 0.18768 | -0.031 | 6.034
19.5 | 1.165 | 0.1687 | -0.032 | 6.906
20 | 1.187 | 0.18933 | -0.032 | 6.271

## 136. Re 16M Mach 0.50 (2)
BIGFOIL.COM POLAR EXPORT
DA7520
DA7520 |  |  |  | Cl Max: | 1.385 | at alpha= | 8.5 | deg
XFOIL ncrit=9 |  |  |  | L/D Max: | 146.78 | at alpha= | 6 | deg
Re: | 16000000 |  |  | Cd Min: | 0.14677 | at alpha= | 13.5 | deg
Mach: | 0.5 |  |  | Cl=0 at alpha= | -99 | deg
|  |  |  | @ Cl=0.1, Cd= | 0.00541
|  |  |  | @ Cl=0.4, Cd= | 0.0053481
|  |  |  | @ Cl=0.6, Cd= | 0.0054952
alpha (deg) | Cl | Cd | Cm | Cl/Cd
0 | 0.2595 | 0.00541 | -0.0464 | 47.9667
0.5 | 0.3267 | 0.00542 | -0.0459 | 60.2768
1 | 0.3937 | 0.00535 | -0.0455 | 73.5888
1.5 | 0.4609 | 0.00533 | -0.0451 | 86.4728
2 | 0.5285 | 0.00534 | -0.0446 | 98.97
2.5 | 0.5956 | 0.00549 | -0.044 | 108.4882
3 | 0.6633 | 0.00557 | -0.0433 | 119.0844
3.5 | 0.7311 | 0.00579 | -0.0425 | 126.2694
4 | 0.797 | 0.00629 | -0.0412 | 126.7091
4.5 | 0.8661 | 0.00653 | -0.0399 | 132.634
5 | 0.9354 | 0.00662 | -0.0383 | 141.2991
5.5 | 1.0039 | 0.00684 | -0.036 | 146.769
6 | 1.0759 | 0.00733 | -0.034 | 146.7804
6.5 | 1.1483 | 0.00796 | -0.0314 | 144.2588
7 | 1.2205 | 0.00888 | -0.0282 | 137.4437
7.5 | 1.292 | 0.0102 | -0.0242 | 126.6667
8 | 1.3538 | 0.01293 | -0.0185 | 104.7022
8.5 | 1.385 | 0.01863 | -0.0116 | 74.3425
9 | 1.3777 | 0.02649 | -0.0062 | 52.0083
9.5 | 1.3404 | 0.03644 | -0.0097 | 36.7838
10 | 1.3058 | 0.05214 | -0.024 | 25.0441
10.5 | 1.265 | 0.06663 | -0.0325 | 18.9854
11 | 1.2241 | 0.08012 | -0.0394 | 15.2783
11.5 | 1.1868 | 0.09333 | -0.0462 | 12.7162
12 | 1.1536 | 0.10648 | -0.0529 | 10.834
12.5 | 1.1249 | 0.11974 | -0.0599 | 9.3945
13 | 1.101 | 0.13317 | -0.0672 | 8.2676
13.5 | 1.0819 | 0.14677 | -0.0747 | 7.3714

## 137. Re 18M Mach 0.00 (1)
BIGFOIL.COM POLAR EXPORT
DA7520
DA7520 |  |  |  | Cl Max: | 1.044 | at alpha= | 9.5 | deg
JavaFoil+Calcfoil stall+Eppler ext transition |  |  |  | L/D Max: | 112.393 | at alpha= | 6 | deg
Re: | 18000000 |  |  | Cd Min: | 0.00681 | at alpha= | -1.5 | deg
Mach: | 0 |  |  | Cl=0 at alpha= | -2.1379 | deg
|  |  |  | @ Cl=0.1, Cd= | 0.0068279
|  |  |  | @ Cl=0.4, Cd= | 0.0074056
|  |  |  | @ Cl=0.6, Cd= | 0.0072257
alpha (deg) | Cl | Cd | Cm | Cl/Cd
-13.5 | -0.298 | 0.07758 | -0.027 | -3.846
-13 | -0.312 | 0.07277 | -0.028 | -4.29
-12.5 | -0.328 | 0.06544 | -0.029 | -5.005
-12 | -0.342 | 0.05949 | -0.03 | -5.749
-11.5 | -0.36 | 0.04952 | -0.032 | -7.262
-11 | -0.356 | 0.06588 | -0.024 | -5.403
-10.5 | -0.442 | 0.0106 | -0.043 | -41.686
-10 | -0.374 | 0.05626 | -0.026 | -6.65
-9.5 | -0.381 | 0.05052 | -0.028 | -7.549
-9 | -0.391 | 0.04046 | -0.031 | -9.67
-8.5 | -0.463 | 0.00837 | -0.043 | -55.384
-8 | -0.456 | 0.0082 | -0.043 | -55.653
-7.5 | -0.444 | 0.00802 | -0.043 | -55.303
-7 | -0.426 | 0.00783 | -0.043 | -54.37
-6.5 | -0.402 | 0.00766 | -0.043 | -52.42
-6 | -0.372 | 0.00751 | -0.043 | -49.545
-5.5 | -0.337 | 0.00743 | -0.043 | -45.395
-5 | -0.297 | 0.0073 | -0.043 | -40.705
-4.5 | -0.252 | 0.00721 | -0.043 | -34.989
-4 | -0.204 | 0.00709 | -0.043 | -28.758
-3.5 | -0.152 | 0.00702 | -0.043 | -21.662
-3 | -0.098 | 0.00698 | -0.043 | -14.013
-2.5 | -0.042 | 0.0069 | -0.043 | -6.049
-2 | 0.016 | 0.00688 | -0.043 | 2.266
-1.5 | 0.074 | 0.00681 | -0.042 | 10.826
-1 | 0.132 | 0.00685 | -0.042 | 19.27
-0.5 | 0.191 | 0.00683 | -0.042 | 27.909
0 | 0.249 | 0.00683 | -0.042 | 36.486
0.5 | 0.307 | 0.00734 | -0.042 | 41.862
1 | 0.365 | 0.00737 | -0.042 | 49.605
1.5 | 0.424 | 0.00743 | -0.042 | 56.983
2 | 0.481 | 0.00713 | -0.042 | 67.55
2.5 | 0.539 | 0.00717 | -0.042 | 75.21
3 | 0.596 | 0.00722 | -0.042 | 82.624
3.5 | 0.652 | 0.0073 | -0.042 | 89.209
4 | 0.705 | 0.00745 | -0.042 | 94.616
4.5 | 0.757 | 0.00757 | -0.042 | 100.024
5 | 0.806 | 0.0077 | -0.042 | 104.654
5.5 | 0.852 | 0.00791 | -0.042 | 107.759
6 | 0.894 | 0.00796 | -0.042 | 112.393
6.5 | 0.932 | 0.00888 | -0.042 | 104.954
7 | 0.965 | 0.00905 | -0.042 | 106.647
7.5 | 0.993 | 0.00933 | -0.042 | 106.438
8 | 1.015 | 0.00975 | -0.042 | 104.032
8.5 | 1.03 | 0.01012 | -0.042 | 101.801
9 | 1.04 | 0.01008 | -0.042 | 103.216
9.5 | 1.044 | 0.01017 | -0.042 | 102.669
10 | 1.042 | 0.0106 | -0.042 | 98.333
10.5 | 1.034 | 0.01158 | -0.042 | 89.341
11 | 1.022 | 0.01153 | -0.042 | 88.585
11.5 | 1.004 | 0.01278 | -0.042 | 78.589
12 | 0.983 | 0.01386 | -0.042 | 70.889
12.5 | 0.942 | 0.01542 | -0.041 | 61.094
13 | 0.901 | 0.01767 | -0.04 | 50.976
13.5 | 0.856 | 0.02154 | -0.039 | 39.721
14 | 0.812 | 0.02671 | -0.039 | 30.382
14.5 | 0.769 | 0.03301 | -0.038 | 23.285

## 138. Re 18M Mach 0.00 (2)
BIGFOIL.COM POLAR EXPORT
DA7520
DA7520 |  |  |  | Cl Max: | 1.967 | at alpha= | 17.5 | deg
XFOIL ncrit=9 |  |  |  | L/D Max: | 142.704 | at alpha= | 7 | deg
Re: | 18000000 |  |  | Cd Min: | 0.0618 | at alpha= | 20 | deg
Mach: | 0 |  |  | Cl=0 at alpha= | -1.9601 | deg
|  |  |  | @ Cl=0.1, Cd= | 0.0052461
|  |  |  | @ Cl=0.4, Cd= | 0.0051384
|  |  |  | @ Cl=0.6, Cd= | 0.0054263
alpha (deg) | Cl | Cd | Cm | Cl/Cd
-19 | -1.6679 | 0.03543 | -0.0568 | -47.0759
-18.5 | -1.683 | 0.02993 | -0.0566 | -56.2312
-18 | -1.6605 | 0.02695 | -0.0555 | -61.6141
-17.5 | -1.6297 | 0.02457 | -0.0543 | -66.3289
-17 | -1.6082 | 0.02278 | -0.0499 | -70.597
-16.5 | -1.5698 | 0.02104 | -0.0486 | -74.6103
-16 | -1.5281 | 0.0195 | -0.0474 | -78.3641
-15.5 | -1.484 | 0.01812 | -0.0464 | -81.8985
-15 | -1.4381 | 0.01686 | -0.0455 | -85.2966
-14.5 | -1.3907 | 0.01572 | -0.0447 | -88.4669
-14 | -1.3421 | 0.01467 | -0.044 | -91.486
-13.5 | -1.2925 | 0.01369 | -0.0433 | -94.412
-13 | -1.2421 | 0.01278 | -0.0426 | -97.1909
-12.5 | -1.1908 | 0.01194 | -0.042 | -99.732
-12 | -1.139 | 0.01115 | -0.0414 | -102.1525
-11.5 | -1.0865 | 0.01043 | -0.0409 | -104.1707
-11 | -1.0335 | 0.00974 | -0.0404 | -106.1088
-10.5 | -0.9799 | 0.00918 | -0.0399 | -106.7429
-10 | -0.918 | 0.00903 | -0.0411 | -101.6611
-9.5 | -0.8538 | 0.00824 | -0.0431 | -103.6165
-9 | -0.7812 | 0.0076 | -0.0468 | -102.7895
-8.5 | -0.7298 | 0.00732 | -0.0457 | -99.6995
-8 | -0.6763 | 0.00706 | -0.045 | -95.7932
-7.5 | -0.6215 | 0.00678 | -0.0446 | -91.6667
-7 | -0.5663 | 0.00654 | -0.0442 | -86.5902
-6 | -0.455 | 0.00606 | -0.0435 | -75.0825
-5.5 | -0.3989 | 0.00584 | -0.0433 | -68.3048
-5 | -0.3425 | 0.00567 | -0.043 | -60.4056
-4.5 | -0.2863 | 0.00555 | -0.0428 | -51.5856
-4 | -0.23 | 0.00545 | -0.0425 | -42.2018
-3.5 | -0.1739 | 0.00532 | -0.0423 | -32.688
-3 | -0.1175 | 0.00528 | -0.042 | -22.2538
-2.5 | -0.061 | 0.00526 | -0.0418 | -11.597
-2 | -0.0045 | 0.00527 | -0.0416 | -0.85389
-1.5 | 0.0519 | 0.00528 | -0.0414 | 9.8295
-1 | 0.1086 | 0.00524 | -0.0412 | 20.7252
-0.5 | 0.1652 | 0.00524 | -0.0411 | 31.5267
0 | 0.2217 | 0.00526 | -0.0409 | 42.1483
0.5 | 0.2782 | 0.00522 | -0.0407 | 53.295
1 | 0.3346 | 0.00519 | -0.0406 | 64.4701
1.5 | 0.391 | 0.00514 | -0.0405 | 76.07
2 | 0.4475 | 0.00513 | -0.0403 | 87.232
2.5 | 0.5031 | 0.00524 | -0.0402 | 96.0115
3 | 0.5589 | 0.00536 | -0.04 | 104.2724
3.5 | 0.6147 | 0.00545 | -0.0398 | 112.789
4.5 | 0.7244 | 0.00598 | -0.0393 | 121.1371
5 | 0.7796 | 0.00616 | -0.039 | 126.5584
5.5 | 0.8348 | 0.00622 | -0.0387 | 134.2122
6 | 0.8878 | 0.00623 | -0.038 | 142.504
7 | 0.9975 | 0.00699 | -0.0373 | 142.7039
7.5 | 1.0518 | 0.00741 | -0.037 | 141.9433
8 | 1.1058 | 0.00786 | -0.0366 | 140.687
8.5 | 1.1594 | 0.00834 | -0.0362 | 139.0168
9 | 1.2118 | 0.009 | -0.0356 | 134.6444
9.5 | 1.2629 | 0.00987 | -0.0349 | 127.9534
10 | 1.3128 | 0.01087 | -0.0341 | 120.7728
10.5 | 1.3619 | 0.01192 | -0.0332 | 114.2534
11 | 1.4252 | 0.0103 | -0.0344 | 138.3689
11.5 | 1.477 | 0.01076 | -0.034 | 137.2677
12 | 1.5283 | 0.01127 | -0.0335 | 135.6078
12.5 | 1.579 | 0.01181 | -0.0329 | 133.7003
13 | 1.6289 | 0.0124 | -0.0323 | 131.3629
13.5 | 1.678 | 0.01304 | -0.0316 | 128.681
14 | 1.7263 | 0.01373 | -0.0308 | 125.732
14.5 | 1.7733 | 0.01449 | -0.0299 | 122.381
15 | 1.8064 | 0.01686 | -0.0273 | 107.1412
15.5 | 1.8461 | 0.0182 | -0.0257 | 101.4341
16 | 1.8834 | 0.0196 | -0.0238 | 96.0918
16.5 | 1.9183 | 0.02103 | -0.0217 | 91.2173
17 | 1.9484 | 0.02264 | -0.0191 | 86.0601
17.5 | 1.967 | 0.02448 | -0.015 | 80.3513
18 | 1.967 | 0.02708 | -0.0097 | 72.6366
18.5 | 1.9641 | 0.03135 | -0.0078 | 62.6507
19 | 1.9549 | 0.03792 | -0.0093 | 51.5533
19.5 | 1.9311 | 0.04761 | -0.0136 | 40.5608
20 | 1.8797 | 0.0618 | -0.0202 | 30.4159

## 139. Re 18M Mach 0.10 (1)
BIGFOIL.COM POLAR EXPORT
DA7520
DA7520 |  |  |  | Cl Max: | 1.034 | at alpha= | 9.5 | deg
JavaFoil+Calcfoil stall+Eppler ext transition |  |  |  | L/D Max: | 107.837 | at alpha= | 5.5 | deg
Re: | 18000000 |  |  | Cd Min: | 0.00681 | at alpha= | -1.5 | deg
Mach: | 0.1 |  |  | Cl=0 at alpha= | -2.1379 | deg
|  |  |  | @ Cl=0.1, Cd= | 0.006832
|  |  |  | @ Cl=0.4, Cd= | 0.0072302
|  |  |  | @ Cl=0.6, Cd= | 0.0072218
alpha (deg) | Cl | Cd | Cm | Cl/Cd
-13.5 | -0.26 | 0.08029 | -0.026 | -3.235
-13 | -0.276 | 0.07456 | -0.027 | -3.698
-12.5 | -0.292 | 0.06955 | -0.028 | -4.192
-12 | -0.308 | 0.06307 | -0.029 | -4.887
-11.5 | -0.326 | 0.05514 | -0.031 | -5.911
-11 | -0.33 | 0.06667 | -0.024 | -4.951
-10.5 | -0.38 | 0.02413 | -0.038 | -15.755
-10 | -0.434 | 0.00962 | -0.044 | -45.09
-9.5 | -0.363 | 0.05219 | -0.027 | -6.952
-9 | -0.372 | 0.04453 | -0.03 | -8.363
-8.5 | -0.45 | 0.00842 | -0.043 | -53.408
-8 | -0.445 | 0.00822 | -0.043 | -54.214
-7.5 | -0.436 | 0.00803 | -0.043 | -54.3
-7 | -0.42 | 0.00784 | -0.043 | -53.567
-6.5 | -0.398 | 0.00768 | -0.043 | -51.877
-6 | -0.37 | 0.00755 | -0.043 | -49.013
-5.5 | -0.336 | 0.00744 | -0.043 | -45.208
-5 | -0.297 | 0.0073 | -0.043 | -40.652
-4.5 | -0.253 | 0.00722 | -0.043 | -34.993
-4 | -0.204 | 0.00709 | -0.043 | -28.804
-3.5 | -0.153 | 0.00703 | -0.043 | -21.719
-3 | -0.098 | 0.00699 | -0.043 | -14.061
-2.5 | -0.042 | 0.0069 | -0.043 | -6.073
-2 | 0.016 | 0.00689 | -0.043 | 2.275
-1.5 | 0.074 | 0.00681 | -0.043 | 10.875
-1 | 0.133 | 0.00686 | -0.043 | 19.359
-0.5 | 0.191 | 0.00683 | -0.043 | 28.036
0 | 0.25 | 0.00683 | -0.043 | 36.665
0.5 | 0.309 | 0.00734 | -0.043 | 42.065
1 | 0.367 | 0.00737 | -0.042 | 49.835
1.5 | 0.426 | 0.00712 | -0.042 | 59.814
2 | 0.484 | 0.00713 | -0.042 | 67.834
2.5 | 0.542 | 0.00718 | -0.042 | 75.515
3 | 0.599 | 0.00722 | -0.042 | 82.934
3.5 | 0.655 | 0.00732 | -0.042 | 89.471
4 | 0.709 | 0.00747 | -0.042 | 94.89
4.5 | 0.76 | 0.00759 | -0.042 | 100.242
5 | 0.809 | 0.00773 | -0.042 | 104.704
5.5 | 0.855 | 0.00793 | -0.042 | 107.837
6 | 0.897 | 0.00875 | -0.042 | 102.465
6.5 | 0.934 | 0.00893 | -0.042 | 104.656
7 | 0.966 | 0.0091 | -0.042 | 106.175
7.5 | 0.992 | 0.00939 | -0.042 | 105.683
8 | 1.012 | 0.00983 | -0.042 | 102.992
8.5 | 1.026 | 0.00987 | -0.042 | 103.994
9 | 1.033 | 0.01016 | -0.042 | 101.682
9.5 | 1.034 | 0.01029 | -0.042 | 100.482
10 | 1.028 | 0.0107 | -0.042 | 96.04
10.5 | 1.016 | 0.01173 | -0.042 | 86.577
11 | 0.999 | 0.01168 | -0.042 | 85.465
11.5 | 0.976 | 0.01301 | -0.042 | 75.02
12 | 0.944 | 0.01427 | -0.042 | 66.149
12.5 | 0.9 | 0.01605 | -0.041 | 56.095
13 | 0.853 | 0.01891 | -0.04 | 45.113
13.5 | 0.805 | 0.02333 | -0.039 | 34.479
14 | 0.756 | 0.02947 | -0.038 | 25.65
14.5 | 0.712 | 0.03558 | -0.037 | 20.005

## 140. Re 18M Mach 0.10 (2)
BIGFOIL.COM POLAR EXPORT
DA7520
DA7520 |  |  |  | Cl Max: | 1.9515 | at alpha= | 17.5 | deg
XFOIL ncrit=9 |  |  |  | L/D Max: | 142.642 | at alpha= | 7 | deg
Re: | 18000000 |  |  | Cd Min: | 0.08535 | at alpha= | 20 | deg
Mach: | 0.1 |  |  | Cl=0 at alpha= | -1.9586 | deg
|  |  |  | @ Cl=0.1, Cd= | 0.0052464
|  |  |  | @ Cl=0.4, Cd= | 0.00514
|  |  |  | @ Cl=0.6, Cd= | 0.0054273
alpha (deg) | Cl | Cd | Cm | Cl/Cd
-17 | -1.5294 | 0.03497 | -0.0563 | -43.7346
-16.5 | -1.5238 | 0.02945 | -0.0566 | -51.7419
-16 | -1.5127 | 0.02615 | -0.0524 | -57.847
-15.5 | -1.4792 | 0.02345 | -0.0509 | -63.0789
-15 | -1.4395 | 0.0212 | -0.0496 | -67.9009
-14.5 | -1.3959 | 0.01929 | -0.0484 | -72.3639
-14 | -1.3498 | 0.01761 | -0.0473 | -76.6496
-13.5 | -1.3018 | 0.0161 | -0.0463 | -80.8571
-13 | -1.2524 | 0.01473 | -0.0454 | -85.0238
-12.5 | -1.2016 | 0.01352 | -0.0445 | -88.8757
-12 | -1.1498 | 0.01241 | -0.0437 | -92.6511
-11.5 | -1.0971 | 0.01144 | -0.0429 | -95.9003
-9.5 | -0.8617 | 0.00882 | -0.0443 | -97.6984
-9 | -0.7884 | 0.00791 | -0.048 | -99.6713
-8.5 | -0.7365 | 0.00752 | -0.0467 | -97.9388
-8 | -0.6825 | 0.0072 | -0.0459 | -94.7917
-7.5 | -0.6271 | 0.00688 | -0.0453 | -91.1483
-7 | -0.5712 | 0.0066 | -0.0448 | -86.5455
-6.5 | -0.5152 | 0.00637 | -0.0444 | -80.8791
-6 | -0.4587 | 0.00611 | -0.044 | -75.0736
-5.5 | -0.4021 | 0.00587 | -0.0437 | -68.5009
-5 | -0.3452 | 0.00569 | -0.0434 | -60.6678
-4 | -0.2318 | 0.00547 | -0.0429 | -42.3766
-3.5 | -0.1752 | 0.00533 | -0.0426 | -32.8705
-3 | -0.1184 | 0.00529 | -0.0423 | -22.3819
-2.5 | -0.0615 | 0.00526 | -0.0421 | -11.692
-2 | -0.0047 | 0.00527 | -0.0419 | -0.89184
-1.5 | 0.0521 | 0.00528 | -0.0416 | 9.8674
-1 | 0.1091 | 0.00524 | -0.0414 | 20.8206
-0.5 | 0.1661 | 0.00524 | -0.0412 | 31.6985
0 | 0.2229 | 0.00526 | -0.0411 | 42.3764
0.5 | 0.2798 | 0.00523 | -0.0409 | 53.499
1 | 0.3365 | 0.00519 | -0.0407 | 64.8362
1.5 | 0.3933 | 0.00514 | -0.0406 | 76.5175
2 | 0.4501 | 0.00514 | -0.0405 | 87.5681
2.5 | 0.5061 | 0.00525 | -0.0403 | 96.4
3 | 0.5622 | 0.00536 | -0.0401 | 104.8881
3.5 | 0.6184 | 0.00546 | -0.0399 | 113.2601
4.5 | 0.7288 | 0.00599 | -0.0393 | 121.6694
5 | 0.7844 | 0.00618 | -0.039 | 126.9256
5.5 | 0.8401 | 0.00624 | -0.0387 | 134.6314
7 | 1.0042 | 0.00704 | -0.0372 | 142.642
7.5 | 1.059 | 0.00748 | -0.0367 | 141.5775
8 | 1.1135 | 0.00794 | -0.0363 | 140.2393
8.5 | 1.1676 | 0.00844 | -0.0358 | 138.3412
9 | 1.2205 | 0.00915 | -0.0351 | 133.388
9.5 | 1.2718 | 0.01008 | -0.0343 | 126.1706
10.5 | 1.3712 | 0.01229 | -0.0322 | 111.5704
11.5 | 1.4892 | 0.01099 | -0.0329 | 135.505
12 | 1.5413 | 0.01151 | -0.0323 | 133.9096
12.5 | 1.5928 | 0.01208 | -0.0316 | 131.8543
13 | 1.6435 | 0.01271 | -0.0308 | 129.3076
13.5 | 1.6933 | 0.01339 | -0.0299 | 126.46
14 | 1.7422 | 0.01413 | -0.0289 | 123.2979
14.5 | 1.7786 | 0.01633 | -0.0264 | 108.9161
15 | 1.8194 | 0.01778 | -0.0246 | 102.3285
15.5 | 1.859 | 0.01918 | -0.0226 | 96.9239
16 | 1.8958 | 0.02065 | -0.0204 | 91.8063
16.5 | 1.9278 | 0.02232 | -0.0177 | 86.371
17 | 1.9514 | 0.02424 | -0.0142 | 80.5033
17.5 | 1.9515 | 0.02677 | -0.0082 | 72.8988
18 | 1.9477 | 0.03105 | -0.0059 | 62.7279
18.5 | 1.9374 | 0.03788 | -0.0076 | 51.1457
19 | 1.9112 | 0.04814 | -0.0124 | 39.7009
19.5 | 1.8562 | 0.063 | -0.0196 | 29.4635
20 | 1.757 | 0.08535 | -0.0308 | 20.5858

## 141. Re 18M Mach 0.25 (1)
BIGFOIL.COM POLAR EXPORT
DA7520
DA7520 |  |  |  | Cl Max: | 0.987 | at alpha= | 8 | deg
JavaFoil+Calcfoil stall+Eppler ext transition |  |  |  | L/D Max: | 108.382 | at alpha= | 5.5 | deg
Re: | 18000000 |  |  | Cd Min: | 0.00683 | at alpha= | -1.5 | deg
Mach: | 0.25 |  |  | Cl=0 at alpha= | -2.1356 | deg
|  |  |  | @ Cl=0.1, Cd= | 0.00685
|  |  |  | @ Cl=0.4, Cd= | 0.007298
|  |  |  | @ Cl=0.6, Cd= | 0.03072
alpha (deg) | Cl | Cd | Cm | Cl/Cd
-12 | -0.056 | 0.07306 | -0.025 | -0.773
-11.5 | -0.054 | 0.06751 | -0.026 | -0.797
-11 | -0.051 | 0.06223 | -0.027 | -0.821
-10.5 | -0.108 | 0.05641 | -0.029 | -1.916
-10 | -0.166 | 0.04867 | -0.031 | -3.408
-9.5 | -0.203 | 0.05765 | -0.025 | -3.513
-9 | -0.284 | 0.01067 | -0.043 | -26.602
-8.5 | -0.326 | 0.00879 | -0.045 | -37.046
-8 | -0.351 | 0.00847 | -0.045 | -41.382
-7.5 | -0.366 | 0.00823 | -0.045 | -44.498
-7 | -0.372 | 0.008 | -0.044 | -46.459
-6.5 | -0.367 | 0.00783 | -0.044 | -46.879
-6 | -0.352 | 0.00766 | -0.044 | -45.965
-5.5 | -0.327 | 0.00747 | -0.044 | -43.807
-5 | -0.294 | 0.00736 | -0.044 | -39.964
-4.5 | -0.253 | 0.00728 | -0.044 | -34.817
-4 | -0.207 | 0.00713 | -0.044 | -28.977
-3.5 | -0.155 | 0.00706 | -0.044 | -21.999
-3 | -0.1 | 0.00701 | -0.044 | -14.31
-2.5 | -0.043 | 0.00695 | -0.044 | -6.179
-2 | 0.016 | 0.0069 | -0.044 | 2.329
-1.5 | 0.076 | 0.00683 | -0.044 | 11.131
-1 | 0.136 | 0.00688 | -0.044 | 19.823
-0.5 | 0.197 | 0.00685 | -0.044 | 28.737
0 | 0.257 | 0.00735 | -0.044 | 34.985
0.5 | 0.317 | 0.00738 | -0.044 | 42.998
1 | 0.377 | 0.00739 | -0.044 | 51.044
1.5 | 0.437 | 0.00715 | -0.044 | 61.202
2 | 0.497 | 0.00717 | -0.044 | 69.367
2.5 | 0.557 | 0.00722 | -0.044 | 77.091
3 | 0.615 | 0.00728 | -0.044 | 84.556
3.5 | 0.672 | 0.00738 | -0.043 | 91.083
4 | 0.727 | 0.00755 | -0.043 | 96.306
4.5 | 0.779 | 0.00769 | -0.043 | 101.256
5 | 0.828 | 0.00783 | -0.043 | 105.693
5.5 | 0.872 | 0.00804 | -0.043 | 108.382
6 | 0.91 | 0.00895 | -0.043 | 101.664
6.5 | 0.942 | 0.00916 | -0.043 | 102.842
7 | 0.966 | 0.00949 | -0.043 | 101.831
7.5 | 0.982 | 0.00976 | -0.043 | 100.6
8 | 0.987 | 0.01026 | -0.043 | 96.219
8.5 | 0.982 | 0.01022 | -0.043 | 96.141
9 | 0.966 | 0.01073 | -0.043 | 90.087
9.5 | 0.939 | 0.01084 | -0.043 | 86.678
10 | 0.901 | 0.01137 | -0.043 | 79.241
10.5 | 0.852 | 0.01263 | -0.043 | 67.455
11 | 0.794 | 0.01356 | -0.043 | 58.572
11.5 | 0.715 | 0.01536 | -0.042 | 46.587
12 | 0.63 | 0.01815 | -0.041 | 34.703
12.5 | 0.54 | 0.02283 | -0.04 | 23.652
13 | 0.447 | 0.03072 | -0.039 | 14.546

## 142. Re 18M Mach 0.25 (2)
BIGFOIL.COM POLAR EXPORT
DA7520
DA7520 |  |  |  | Cl Max: | 1.8758 | at alpha= | 15 | deg
XFOIL ncrit=9 |  |  |  | L/D Max: | 143.282 | at alpha= | 6 | deg
Re: | 18000000 |  |  | Cd Min: | 0.14564 | at alpha= | 19 | deg
Mach: | 0.25 |  |  | Cl=0 at alpha= | -1.9515 | deg
|  |  |  | @ Cl=0.1, Cd= | 0.0052847
|  |  |  | @ Cl=0.4, Cd= | 0.0051649
|  |  |  | @ Cl=0.6, Cd= | 0.0054643
alpha (deg) | Cl | Cd | Cm | Cl/Cd
-8.5 | -0.7676 | 0.01159 | -0.0529 | -66.2295
-8 | -0.7151 | 0.0092 | -0.0513 | -77.7283
-7.5 | -0.6579 | 0.00796 | -0.05 | -82.6508
-7 | -0.5991 | 0.00721 | -0.0489 | -83.0929
-6.5 | -0.5397 | 0.00673 | -0.0479 | -80.1932
-6 | -0.4801 | 0.00638 | -0.0471 | -75.2508
-5 | -0.3605 | 0.00581 | -0.0457 | -62.0482
-4.5 | -0.301 | 0.00563 | -0.0452 | -53.4636
-4 | -0.2417 | 0.00553 | -0.0447 | -43.7071
-3 | -0.1237 | 0.00532 | -0.0438 | -23.2519
-2.5 | -0.0646 | 0.00528 | -0.0434 | -12.2348
-2 | -0.0057 | 0.00528 | -0.0431 | -1.0795
-1.5 | 0.0531 | 0.00529 | -0.0428 | 10.0378
0 | 0.2297 | 0.00527 | -0.0421 | 43.5863
0.5 | 0.2884 | 0.00525 | -0.0418 | 54.9333
1 | 0.347 | 0.00521 | -0.0417 | 66.6027
1.5 | 0.4057 | 0.00516 | -0.0415 | 78.624
2 | 0.4644 | 0.00516 | -0.0413 | 90
2.5 | 0.5224 | 0.00528 | -0.0411 | 98.9394
3 | 0.5805 | 0.00539 | -0.0408 | 107.6994
4 | 0.696 | 0.00583 | -0.0401 | 119.3825
4.5 | 0.7532 | 0.00615 | -0.0396 | 122.4715
5.5 | 0.8696 | 0.00633 | -0.0387 | 137.3776
6 | 0.9256 | 0.00646 | -0.0375 | 143.2817
7 | 1.0418 | 0.00732 | -0.0362 | 142.3224
7.5 | 1.0994 | 0.00784 | -0.0353 | 140.2296
8 | 1.1568 | 0.00842 | -0.0344 | 137.3872
8.5 | 1.2139 | 0.00906 | -0.0334 | 133.9845
10 | 1.3776 | 0.01214 | -0.0291 | 113.4761
10.5 | 1.4339 | 0.01282 | -0.0278 | 111.8487
11 | 1.4939 | 0.01293 | -0.0268 | 115.5375
11.5 | 1.5554 | 0.01285 | -0.0259 | 121.0428
12 | 1.6127 | 0.0134 | -0.0244 | 120.3507
12.5 | 1.6692 | 0.01408 | -0.0227 | 118.5511
13 | 1.7206 | 0.01534 | -0.0205 | 112.1643
13.5 | 1.7661 | 0.0172 | -0.0175 | 102.6802
14 | 1.8104 | 0.01899 | -0.0145 | 95.3344
14.5 | 1.8488 | 0.0211 | -0.0109 | 87.6209
15 | 1.8758 | 0.0238 | -0.0066 | 78.8151
15.5 | 1.8718 | 0.02725 | 0.0003 | 68.6899
16 | 1.8523 | 0.034 | 0.0011 | 54.4794
16.5 | 1.8215 | 0.04548 | -0.0055 | 40.0506
17 | 1.7707 | 0.06034 | -0.014 | 29.3454
17.5 | 1.6984 | 0.07817 | -0.0235 | 21.727
18 | 1.607 | 0.09905 | -0.0345 | 16.2241
18.5 | 1.5084 | 0.12226 | -0.0476 | 12.3376
19 | 1.4198 | 0.14564 | -0.0618 | 9.7487

## 143. Re 18M Mach 0.50 (1)
BIGFOIL.COM POLAR EXPORT
DA7520
DA7520 |  |  |  | Cl Max: | 1.188 | at alpha= | 20 | deg
JavaFoil+Calcfoil stall+Eppler ext transition |  |  |  | L/D Max: | 104.181 | at alpha= | 4.5 | deg
Re: | 18000000 |  |  | Cd Min: | 0.0069 | at alpha= | -0.5 | deg
Mach: | 0.5 |  |  | Cl=0 at alpha= | -2.1385 | deg
|  |  |  | @ Cl=0.1, Cd= | 0.0069345
|  |  |  | @ Cl=0.4, Cd= | 0.0075136
|  |  |  | @ Cl=0.6, Cd= | 0.0074006
alpha (deg) | Cl | Cd | Cm | Cl/Cd
-20 | -0.962 | 0.16321 | -0.032 | -5.892
-19.5 | -0.937 | 0.15024 | -0.032 | -6.238
-19 | -0.906 | 0.16537 | -0.03 | -5.478
-18.5 | -0.881 | 0.1479 | -0.031 | -5.96
-18 | -0.857 | 0.13356 | -0.031 | -6.419
-17.5 | -0.833 | 0.12279 | -0.032 | -6.785
-17 | -0.799 | 0.16769 | -0.029 | -4.767
-16.5 | -0.777 | 0.11739 | -0.03 | -6.616
-16 | -0.753 | 0.1065 | -0.031 | -7.07
-15.5 | -0.73 | 0.09559 | -0.033 | -7.64
-15 | -0.695 | 0.10372 | -0.029 | -6.703
-14.5 | -0.673 | 0.09084 | -0.031 | -7.413
-14 | -0.651 | 0.08089 | -0.033 | -8.052
-13.5 | -0.62 | 0.0807 | -0.031 | -7.685
-13 | -0.592 | 0.07795 | -0.03 | -7.592
-12.5 | -0.583 | 0.05785 | -0.037 | -10.076
-12 | -0.592 | 0.02993 | -0.044 | -19.775
-11.5 | -0.51 | 0.06891 | -0.029 | -7.395
-11 | -0.496 | 0.05251 | -0.036 | -9.451
-10.5 | -0.527 | 0.01628 | -0.047 | -32.352
-10 | -0.432 | 0.0554 | -0.031 | -7.801
-9.5 | -0.414 | 0.04453 | -0.036 | -9.288
-9 | -0.376 | 0.05171 | -0.03 | -7.267
-8.5 | -0.345 | 0.06006 | -0.025 | -5.736
-8 | -0.317 | 0.05724 | -0.024 | -5.545
-7.5 | -0.29 | 0.05337 | -0.024 | -5.439
-7 | -0.264 | 0.04855 | -0.025 | -5.429
-6.5 | -0.239 | 0.04021 | -0.03 | -5.951
-6 | -0.26 | 0.00827 | -0.05 | -31.425
-5.5 | -0.226 | 0.00809 | -0.05 | -27.99
-5 | -0.193 | 0.00782 | -0.049 | -24.661
-4.5 | -0.159 | 0.00761 | -0.049 | -20.915
-4 | -0.126 | 0.00737 | -0.049 | -17.022
-3.5 | -0.152 | 0.00728 | -0.049 | -20.905
-3 | -0.106 | 0.00718 | -0.049 | -14.838
-2.5 | -0.047 | 0.00705 | -0.049 | -6.662
-2 | 0.018 | 0.00702 | -0.049 | 2.535
-1.5 | 0.085 | 0.00693 | -0.049 | 12.228
-1 | 0.152 | 0.00695 | -0.049 | 21.894
-0.5 | 0.22 | 0.0069 | -0.049 | 31.84
0 | 0.287 | 0.00743 | -0.049 | 38.705
0.5 | 0.355 | 0.00748 | -0.049 | 47.396
1 | 0.422 | 0.00753 | -0.049 | 56.031
1.5 | 0.489 | 0.00757 | -0.049 | 64.51
2 | 0.555 | 0.00732 | -0.049 | 75.85
2.5 | 0.622 | 0.00744 | -0.049 | 83.58
3 | 0.686 | 0.00757 | -0.049 | 90.692
3.5 | 0.747 | 0.0077 | -0.049 | 96.995
4 | 0.803 | 0.00795 | -0.049 | 101.007
4.5 | 0.85 | 0.00816 | -0.049 | 104.181
5 | 0.882 | 0.00939 | -0.049 | 93.918
5.5 | 0.883 | 0.00963 | -0.048 | 91.624
6 | 0.774 | 0.01006 | -0.048 | 76.899
6.5 | 0.578 | 0.01055 | -0.048 | 54.829
7 | 0.612 | 0.01118 | -0.048 | 54.717
7.5 | 0.645 | 0.01195 | -0.048 | 53.926
8 | 0.678 | 0.01202 | -0.048 | 56.38
8.5 | 0.711 | 0.013 | -0.048 | 54.646
9 | 0.719 | 0.01672 | -0.047 | 43.024
9.5 | 0.704 | 0.02923 | -0.043 | 24.079
10 | 0.658 | 0.0754 | -0.028 | 8.727
10.5 | 0.775 | 0.02681 | -0.044 | 28.915
11 | 0.8 | 0.02923 | -0.043 | 27.38
11.5 | 0.779 | 0.05386 | -0.038 | 14.458
12 | 0.798 | 0.06162 | -0.037 | 12.945
12.5 | 0.807 | 0.07715 | -0.033 | 10.465
13 | 0.825 | 0.08954 | -0.031 | 9.216
13.5 | 0.844 | 0.10565 | -0.029 | 7.991
14 | 0.87 | 0.11461 | -0.029 | 7.588
14.5 | 0.897 | 0.14017 | -0.029 | 6.398
15 | 0.92 | 0.16976 | -0.028 | 5.421
15.5 | 0.95 | 0.15415 | -0.029 | 6.161
16 | 0.974 | 0.15043 | -0.029 | 6.477
16.5 | 1.003 | 0.14435 | -0.03 | 6.949
17 | 1.027 | 0.16511 | -0.03 | 6.22
17.5 | 1.056 | 0.16082 | -0.03 | 6.564
18 | 1.079 | 0.17905 | -0.03 | 6.029
18.5 | 1.11 | 0.16746 | -0.031 | 6.629
19 | 1.133 | 0.19228 | -0.031 | 5.891
19.5 | 1.165 | 0.17145 | -0.032 | 6.796
20 | 1.188 | 0.19301 | -0.032 | 6.153

## 144. Re 18M Mach 0.50 (2)
BIGFOIL.COM POLAR EXPORT
DA7520
DA7520 |  |  |  | Cl Max: | 1.3883 | at alpha= | 8.5 | deg
XFOIL ncrit=9 |  |  |  | L/D Max: | 149.583 | at alpha= | 6 | deg
Re: | 18000000 |  |  | Cd Min: | 0.28974 | at alpha= | -20 | deg
Mach: | 0.5 |  |  | Cl=0 at alpha= | -1.9185 | deg
|  |  |  | @ Cl=0.1, Cd= | 0.00534
|  |  |  | @ Cl=0.4, Cd= | 0.0053164
|  |  |  | @ Cl=0.6, Cd= | 0.0054552
alpha (deg) | Cl | Cd | Cm | Cl/Cd
-20 | -0.9344 | 0.28974 | 0.106 | -3.225
-19.5 | -0.9121 | 0.28136 | 0.1008 | -3.2418
-19 | -0.8931 | 0.2673 | 0.0944 | -3.3412
-18.5 | -0.8708 | 0.25953 | 0.0896 | -3.3553
-18 | -0.8487 | 0.25165 | 0.0848 | -3.3725
-17.5 | -0.8266 | 0.24381 | 0.0802 | -3.3903
-17 | -0.8048 | 0.23603 | 0.0757 | -3.4097
-16.5 | -0.783 | 0.22836 | 0.0713 | -3.4288
-16 | -0.7614 | 0.22049 | 0.067 | -3.4532
-15.5 | -0.7401 | 0.21247 | 0.0628 | -3.4833
-15 | -0.7202 | 0.20366 | 0.0585 | -3.5363
-14.5 | -0.6998 | 0.19615 | 0.0546 | -3.5677
-14 | -0.6798 | 0.18864 | 0.0509 | -3.6037
-13.5 | -0.6602 | 0.18097 | 0.0472 | -3.6481
-13 | -0.6415 | 0.17325 | 0.0437 | -3.7027
-12.5 | -0.624 | 0.16554 | 0.0403 | -3.7695
-12 | -0.607 | 0.15769 | 0.037 | -3.8493
-11.5 | -0.5909 | 0.14987 | 0.0339 | -3.9428
-11 | -0.5751 | 0.14208 | 0.0309 | -4.0477
-10.5 | -0.5611 | 0.13429 | 0.028 | -4.1783
-8.5 | -0.5135 | 0.10342 | 0.0154 | -4.9652
-8 | -0.5373 | 0.08846 | 0.008 | -6.0739
-7.5 | -0.534 | 0.07983 | 0.003 | -6.6892
-7 | -0.5388 | 0.06968 | -0.0047 | -7.7325
-6.5 | -0.5264 | 0.05479 | -0.0268 | -9.6076
-6 | -0.4943 | 0.03997 | -0.045 | -12.3668
-5.5 | -0.4597 | 0.02544 | -0.0553 | -18.07
-5 | -0.4271 | 0.01101 | -0.0586 | -38.792
-4 | -0.2911 | 0.00583 | -0.054 | -49.9314
-3.5 | -0.2196 | 0.00564 | -0.0522 | -38.9362
-3 | -0.1492 | 0.00551 | -0.0508 | -27.078
-2.5 | -0.0798 | 0.00538 | -0.0497 | -14.8327
-2 | -0.0111 | 0.00534 | -0.0488 | -2.0787
-1.5 | 0.057 | 0.00534 | -0.0481 | 10.6742
-1 | 0.1248 | 0.00534 | -0.0474 | 23.3708
-0.5 | 0.1924 | 0.00531 | -0.0469 | 36.2335
0.5 | 0.3269 | 0.00537 | -0.046 | 60.8752
1 | 0.394 | 0.00532 | -0.0455 | 74.0602
1.5 | 0.4613 | 0.00528 | -0.0451 | 87.3674
2 | 0.529 | 0.00529 | -0.0447 | 100
2.5 | 0.5961 | 0.00545 | -0.044 | 109.3761
3 | 0.6639 | 0.00554 | -0.0434 | 119.8375
3.5 | 0.7317 | 0.00578 | -0.0425 | 126.5917
4 | 0.7976 | 0.00636 | -0.0412 | 125.4088
4.5 | 0.8672 | 0.00652 | -0.04 | 133.0061
5 | 0.9373 | 0.00665 | -0.0386 | 140.9474
5.5 | 1.0067 | 0.00683 | -0.0365 | 147.3939
6 | 1.077 | 0.0072 | -0.0341 | 149.5833
6.5 | 1.1497 | 0.00779 | -0.0316 | 147.5866
7 | 1.2222 | 0.00869 | -0.0284 | 140.6444
7.5 | 1.294 | 0.00997 | -0.0244 | 129.7894
8 | 1.3562 | 0.01268 | -0.0187 | 106.9558
8.5 | 1.3883 | 0.01832 | -0.0118 | 75.7806
9 | 1.3818 | 0.02616 | -0.0062 | 52.8211
9.5 | 1.344 | 0.03594 | -0.0091 | 37.3957
10 | 1.3088 | 0.05178 | -0.0237 | 25.2762
10.5 | 1.2687 | 0.0662 | -0.0322 | 19.1647
11 | 1.228 | 0.07967 | -0.0391 | 15.4136
11.5 | 1.1908 | 0.09285 | -0.0458 | 12.825
12 | 1.1576 | 0.10596 | -0.0526 | 10.9249
12.5 | 1.1293 | 0.11909 | -0.0594 | 9.4827
13 | 1.1048 | 0.13257 | -0.0667 | 8.3337
13.5 | 1.0858 | 0.14609 | -0.0742 | 7.4324

## 145. Re 20M Mach 0.00 (1)
BIGFOIL.COM POLAR EXPORT
DA7520
DA7520 |  |  |  | Cl Max: | 1.044 | at alpha= | 9.5 | deg
JavaFoil+Calcfoil stall+Eppler ext transition |  |  |  | L/D Max: | 112.116 | at alpha= | 6 | deg
Re: | 20000000 |  |  | Cd Min: | 0.00675 | at alpha= | -1.5 | deg
Mach: | 0 |  |  | Cl=0 at alpha= | -2.1379 | deg
|  |  |  | @ Cl=0.1, Cd= | 0.0067634
|  |  |  | @ Cl=0.4, Cd= | 0.0073097
|  |  |  | @ Cl=0.6, Cd= | 0.0071871
alpha (deg) | Cl | Cd | Cm | Cl/Cd
-13.5 | -0.295 | 0.08605 | -0.024 | -3.433
-13 | -0.309 | 0.08147 | -0.024 | -3.787
-12.5 | -0.329 | 0.06377 | -0.03 | -5.151
-12 | -0.343 | 0.05784 | -0.031 | -5.932
-11.5 | -0.363 | 0.04607 | -0.033 | -7.87
-11 | -0.356 | 0.06547 | -0.025 | -5.44
-10.5 | -0.445 | 0.01014 | -0.043 | -43.937
-10 | -0.375 | 0.05561 | -0.027 | -6.738
-9.5 | -0.383 | 0.04926 | -0.029 | -7.766
-9 | -0.395 | 0.03767 | -0.032 | -10.477
-8.5 | -0.463 | 0.00832 | -0.043 | -55.714
-8 | -0.456 | 0.00813 | -0.043 | -56.08
-7.5 | -0.444 | 0.00794 | -0.043 | -55.861
-7 | -0.426 | 0.00774 | -0.043 | -54.949
-6.5 | -0.402 | 0.00756 | -0.043 | -53.144
-6 | -0.372 | 0.00745 | -0.043 | -49.937
-5.5 | -0.337 | 0.00733 | -0.043 | -46.022
-5 | -0.297 | 0.00725 | -0.043 | -40.965
-4.5 | -0.252 | 0.00712 | -0.043 | -35.448
-4 | -0.204 | 0.00704 | -0.043 | -28.947
-3.5 | -0.152 | 0.00694 | -0.043 | -21.92
-3 | -0.098 | 0.0069 | -0.043 | -14.175
-2.5 | -0.042 | 0.00688 | -0.043 | -6.07
-2 | 0.016 | 0.0068 | -0.043 | 2.294
-1.5 | 0.074 | 0.00675 | -0.042 | 10.916
-1 | 0.132 | 0.00678 | -0.042 | 19.485
-0.5 | 0.191 | 0.00677 | -0.042 | 28.138
0 | 0.249 | 0.00675 | -0.042 | 36.882
0.5 | 0.307 | 0.00725 | -0.042 | 42.38
1 | 0.365 | 0.00728 | -0.042 | 50.22
1.5 | 0.424 | 0.00733 | -0.042 | 57.773
2 | 0.481 | 0.00705 | -0.042 | 68.293
2.5 | 0.539 | 0.00712 | -0.042 | 75.692
3 | 0.596 | 0.00718 | -0.042 | 83.072
3.5 | 0.652 | 0.00728 | -0.042 | 89.485
4 | 0.705 | 0.00736 | -0.042 | 95.806
4.5 | 0.757 | 0.00752 | -0.042 | 100.686
5 | 0.806 | 0.00765 | -0.042 | 105.434
5.5 | 0.852 | 0.0078 | -0.042 | 109.17
6 | 0.894 | 0.00798 | -0.042 | 112.116
6.5 | 0.932 | 0.00886 | -0.042 | 105.157
7 | 0.965 | 0.00904 | -0.042 | 106.769
7.5 | 0.993 | 0.00929 | -0.042 | 106.799
8 | 1.015 | 0.00976 | -0.042 | 103.995
8.5 | 1.03 | 0.01004 | -0.042 | 102.684
9 | 1.04 | 0.01037 | -0.042 | 100.291
9.5 | 1.044 | 0.01024 | -0.042 | 101.939
10 | 1.042 | 0.01044 | -0.042 | 99.804
10.5 | 1.034 | 0.0114 | -0.042 | 90.698
11 | 1.022 | 0.01192 | -0.042 | 85.675
11.5 | 1.004 | 0.01267 | -0.042 | 79.221
12 | 0.983 | 0.01357 | -0.042 | 72.42
12.5 | 0.946 | 0.01499 | -0.041 | 63.105
13 | 0.904 | 0.01698 | -0.041 | 53.27
13.5 | 0.86 | 0.02047 | -0.04 | 42.002
14 | 0.814 | 0.02591 | -0.039 | 31.402
14.5 | 0.771 | 0.03203 | -0.038 | 24.054

## 146. Re 20M Mach 0.00 (2)
BIGFOIL.COM POLAR EXPORT
DA7520
DA7520 |  |  |  | Cl Max: | 0.8357 | at alpha= | 5.5 | deg
XFOIL ncrit=9 |  |  |  | L/D Max: | 134.141 | at alpha= | 5.5 | deg
Re: | 20000000 |  |  | Cd Min: | 0.03058 | at alpha= | -19 | deg
Mach: | 0 |  |  | Cl=0 at alpha= | -1.9594 | deg
|  |  |  | @ Cl=0.1, Cd= | 0.005203
|  |  |  | @ Cl=0.4, Cd= | 0.0051046
|  |  |  | @ Cl=0.6, Cd= | 0.0054177
alpha (deg) | Cl | Cd | Cm | Cl/Cd
-19 | -1.7234 | 0.03058 | -0.0577 | -56.3571
-18.5 | -1.705 | 0.02739 | -0.0565 | -62.249
-18 | -1.6879 | 0.02514 | -0.0527 | -67.14
-17.5 | -1.658 | 0.02314 | -0.0505 | -71.6508
-17 | -1.6206 | 0.02137 | -0.0491 | -75.8353
-16.5 | -1.5796 | 0.0198 | -0.0479 | -79.7778
-16 | -1.5362 | 0.01839 | -0.0469 | -83.5345
-15.5 | -1.4908 | 0.01712 | -0.0459 | -87.0794
-15 | -1.4439 | 0.01595 | -0.0451 | -90.5266
-14.5 | -1.3957 | 0.01489 | -0.0443 | -93.734
-14 | -1.3464 | 0.01391 | -0.0436 | -96.7937
-13.5 | -1.2963 | 0.013 | -0.0429 | -99.7154
-13 | -1.2453 | 0.01216 | -0.0423 | -102.4095
-12.5 | -1.1937 | 0.01138 | -0.0417 | -104.8946
-12 | -1.1414 | 0.01065 | -0.0412 | -107.1737
-11.5 | -1.0886 | 0.00998 | -0.0406 | -109.0782
-11 | -1.0354 | 0.00935 | -0.0402 | -110.738
-10 | -0.91 | 0.00836 | -0.0432 | -108.8517
-9.5 | -0.8448 | 0.00777 | -0.0453 | -108.7259
-9 | -0.7849 | 0.00749 | -0.0461 | -104.7931
-8.5 | -0.7316 | 0.00721 | -0.0454 | -101.4702
-8 | -0.6773 | 0.00696 | -0.0449 | -97.3132
-7.5 | -0.6222 | 0.00668 | -0.0445 | -93.1437
-7 | -0.5669 | 0.00645 | -0.0441 | -87.8915
-6.5 | -0.5112 | 0.00624 | -0.0438 | -81.9231
-6 | -0.4553 | 0.00601 | -0.0435 | -75.7571
-5.5 | -0.3991 | 0.00578 | -0.0433 | -69.0484
-5 | -0.3427 | 0.00561 | -0.043 | -61.0873
-4.5 | -0.2865 | 0.0055 | -0.0428 | -52.0909
-4 | -0.2302 | 0.00542 | -0.0425 | -42.4723
-3.5 | -0.174 | 0.00528 | -0.0423 | -32.9545
-3 | -0.1176 | 0.00524 | -0.0421 | -22.4427
-2.5 | -0.0611 | 0.00521 | -0.0419 | -11.7274
-2 | -0.0046 | 0.00522 | -0.0416 | -0.88123
-1.5 | 0.052 | 0.00522 | -0.0414 | 9.9617
-1 | 0.1086 | 0.0052 | -0.0413 | 20.8846
-0.5 | 0.1653 | 0.0052 | -0.0411 | 31.7885
0 | 0.2218 | 0.00521 | -0.0409 | 42.572
0.5 | 0.2783 | 0.00521 | -0.0407 | 53.4165
1 | 0.3348 | 0.00514 | -0.0406 | 65.1362
1.5 | 0.3913 | 0.0051 | -0.0405 | 76.7255
2 | 0.4476 | 0.00513 | -0.0404 | 87.2515
2.5 | 0.5033 | 0.00525 | -0.0402 | 95.8667
3 | 0.5593 | 0.00533 | -0.04 | 104.9343
3.5 | 0.615 | 0.00545 | -0.0399 | 112.844
4 | 0.6703 | 0.0057 | -0.0396 | 117.5965
4.5 | 0.7249 | 0.00598 | -0.0393 | 121.2207
5 | 0.7803 | 0.00617 | -0.0391 | 126.4668
5.5 | 0.8357 | 0.00623 | -0.0389 | 134.1413

## 147. Re 20M Mach 0.10 (1)
BIGFOIL.COM POLAR EXPORT
DA7520
DA7520 |  |  |  | Cl Max: | 1.034 | at alpha= | 9.5 | deg
JavaFoil+Calcfoil stall+Eppler ext transition |  |  |  | L/D Max: | 112.054 | at alpha= | 6 | deg
Re: | 20000000 |  |  | Cd Min: | 0.00675 | at alpha= | -1.5 | deg
Mach: | 0.1 |  |  | Cl=0 at alpha= | -2.1379 | deg
|  |  |  | @ Cl=0.1, Cd= | 0.0067632
|  |  |  | @ Cl=0.4, Cd= | 0.0071402
|  |  |  | @ Cl=0.6, Cd= | 0.0071918
alpha (deg) | Cl | Cd | Cm | Cl/Cd
-13.5 | -0.26 | 0.07979 | -0.027 | -3.259
-13 | -0.273 | 0.08232 | -0.024 | -3.316
-12.5 | -0.288 | 0.07691 | -0.025 | -3.749
-12 | -0.309 | 0.06164 | -0.029 | -5.014
-11.5 | -0.328 | 0.05224 | -0.032 | -6.28
-11 | -0.33 | 0.06634 | -0.024 | -4.977
-10.5 | -0.387 | 0.01966 | -0.039 | -19.704
-10 | -0.434 | 0.00954 | -0.044 | -45.456
-9.5 | -0.363 | 0.05148 | -0.028 | -7.06
-9 | -0.374 | 0.04321 | -0.03 | -8.651
-8.5 | -0.45 | 0.00837 | -0.043 | -53.727
-8 | -0.445 | 0.00818 | -0.043 | -54.433
-7.5 | -0.436 | 0.00796 | -0.043 | -54.768
-7 | -0.42 | 0.00779 | -0.043 | -53.91
-6.5 | -0.398 | 0.00761 | -0.043 | -52.368
-6 | -0.37 | 0.00747 | -0.043 | -49.578
-5.5 | -0.336 | 0.00734 | -0.043 | -45.835
-5 | -0.297 | 0.00726 | -0.043 | -40.907
-4.5 | -0.253 | 0.00713 | -0.043 | -35.454
-4 | -0.204 | 0.00705 | -0.043 | -28.994
-3.5 | -0.153 | 0.00694 | -0.043 | -21.979
-3 | -0.098 | 0.00692 | -0.043 | -14.186
-2.5 | -0.042 | 0.00688 | -0.043 | -6.094
-2 | 0.016 | 0.0068 | -0.043 | 2.304
-1.5 | 0.074 | 0.00675 | -0.043 | 10.965
-1 | 0.133 | 0.00678 | -0.043 | 19.575
-0.5 | 0.191 | 0.00677 | -0.043 | 28.269
0 | 0.25 | 0.00675 | -0.043 | 37.069
0.5 | 0.309 | 0.00725 | -0.043 | 42.585
1 | 0.367 | 0.00728 | -0.042 | 50.453
1.5 | 0.426 | 0.00703 | -0.042 | 60.528
2 | 0.484 | 0.00705 | -0.042 | 68.585
2.5 | 0.542 | 0.00713 | -0.042 | 76.001
3 | 0.599 | 0.00719 | -0.042 | 83.268
3.5 | 0.655 | 0.00729 | -0.042 | 89.747
4 | 0.709 | 0.00738 | -0.042 | 96.085
4.5 | 0.76 | 0.00754 | -0.042 | 100.902
5 | 0.809 | 0.00767 | -0.042 | 105.514
5.5 | 0.855 | 0.00783 | -0.042 | 109.252
6 | 0.897 | 0.008 | -0.042 | 112.054
6.5 | 0.934 | 0.00891 | -0.042 | 104.877
7 | 0.966 | 0.00906 | -0.042 | 106.569
7.5 | 0.992 | 0.00925 | -0.042 | 107.302
8 | 1.012 | 0.00983 | -0.042 | 102.969
8.5 | 1.026 | 0.01007 | -0.042 | 101.888
9 | 1.033 | 0.01047 | -0.042 | 98.636
9.5 | 1.034 | 0.01033 | -0.042 | 100.004
10 | 1.028 | 0.01054 | -0.042 | 97.491
10.5 | 1.016 | 0.01155 | -0.042 | 87.949
11 | 0.999 | 0.01211 | -0.042 | 82.482
11.5 | 0.976 | 0.01288 | -0.042 | 75.781
12 | 0.95 | 0.01389 | -0.042 | 68.368
12.5 | 0.903 | 0.01557 | -0.041 | 58.024
13 | 0.857 | 0.01801 | -0.04 | 47.592
13.5 | 0.808 | 0.02226 | -0.039 | 36.287
14 | 0.759 | 0.02812 | -0.038 | 26.982
14.5 | 0.713 | 0.03482 | -0.038 | 20.477

## 148. Re 20M Mach 0.10 (2)
BIGFOIL.COM POLAR EXPORT
DA7520
DA7520 |  |  |  | Cl Max: | 0.7852 | at alpha= | 5 | deg
XFOIL ncrit=9 |  |  |  | L/D Max: | 127.055 | at alpha= | 5 | deg
Re: | 20000000 |  |  | Cd Min: | 0.03298 | at alpha= | -17.5 | deg
Mach: | 0.1 |  |  | Cl=0 at alpha= | -1.9587 | deg
|  |  |  | @ Cl=0.1, Cd= | 0.0052116
|  |  |  | @ Cl=0.4, Cd= | 0.0051034
|  |  |  | @ Cl=0.6, Cd= | 0.0054167
alpha (deg) | Cl | Cd | Cm | Cl/Cd
-17.5 | -1.5945 | 0.03298 | -0.0586 | -48.3475
-17 | -1.582 | 0.02847 | -0.0581 | -55.5673
-16.5 | -1.5714 | 0.02558 | -0.0532 | -61.4308
-16 | -1.537 | 0.023 | -0.0517 | -66.8261
-15.5 | -1.4969 | 0.02086 | -0.0503 | -71.7593
-15 | -1.4532 | 0.01902 | -0.0491 | -76.4038
-14.5 | -1.4068 | 0.01742 | -0.048 | -80.7577
-14 | -1.3586 | 0.016 | -0.0469 | -84.9125
-13.5 | -1.309 | 0.01471 | -0.0459 | -88.9871
-13 | -1.2582 | 0.01355 | -0.045 | -92.8561
-12.5 | -1.2063 | 0.01252 | -0.0442 | -96.3498
-12 | -1.1537 | 0.01156 | -0.0434 | -99.801
-11.5 | -1.1003 | 0.01072 | -0.0426 | -102.6399
-11 | -1.0464 | 0.00992 | -0.0419 | -105.4839
-10 | -0.919 | 0.00891 | -0.0446 | -103.1425
-9.5 | -0.8566 | 0.00817 | -0.0457 | -104.847
-9 | -0.7924 | 0.00773 | -0.0472 | -102.5097
-8 | -0.6836 | 0.00707 | -0.0457 | -96.6902
-7.5 | -0.6278 | 0.00677 | -0.0452 | -92.7326
-7 | -0.5718 | 0.00651 | -0.0448 | -87.8341
-6.5 | -0.5156 | 0.00628 | -0.0444 | -82.1019
-6 | -0.459 | 0.00607 | -0.044 | -75.6178
-5.5 | -0.4023 | 0.00581 | -0.0437 | -69.2427
-5 | -0.3454 | 0.00562 | -0.0434 | -61.4591
-4.5 | -0.2887 | 0.00551 | -0.0431 | -52.3956
-4 | -0.232 | 0.00543 | -0.0429 | -42.7256
-3.5 | -0.1754 | 0.00528 | -0.0426 | -33.2197
-3 | -0.1186 | 0.00525 | -0.0423 | -22.5905
-2.5 | -0.0616 | 0.00521 | -0.0421 | -11.8234
-2 | -0.0047 | 0.00522 | -0.0419 | -0.90038
-1.5 | 0.0522 | 0.00522 | -0.0417 | 10
-1 | 0.1091 | 0.00521 | -0.0415 | 20.9405
-0.5 | 0.1661 | 0.0052 | -0.0413 | 31.9423
0 | 0.223 | 0.00521 | -0.0411 | 42.8023
0.5 | 0.2799 | 0.00521 | -0.0409 | 53.7236
1 | 0.3367 | 0.00514 | -0.0408 | 65.5058
1.5 | 0.3936 | 0.0051 | -0.0407 | 77.1765
2 | 0.4502 | 0.00513 | -0.0405 | 87.7583
2.5 | 0.5062 | 0.00525 | -0.0403 | 96.419
3 | 0.5626 | 0.00533 | -0.0402 | 105.5535
3.5 | 0.6187 | 0.00546 | -0.04 | 113.315
4 | 0.6742 | 0.00574 | -0.0397 | 117.4564
4.5 | 0.7292 | 0.00602 | -0.0393 | 121.1296
5 | 0.7852 | 0.00618 | -0.0391 | 127.055

## 149. Re 20M Mach 0.25 (1)
BIGFOIL.COM POLAR EXPORT
DA7520
DA7520 |  |  |  | Cl Max: | 0.987 | at alpha= | 8 | deg
JavaFoil+Calcfoil stall+Eppler ext transition |  |  |  | L/D Max: | 109.329 | at alpha= | 5.5 | deg
Re: | 20000000 |  |  | Cd Min: | 0.00677 | at alpha= | -1.5 | deg
Mach: | 0.25 |  |  | Cl=0 at alpha= | -2.1356 | deg
|  |  |  | @ Cl=0.1, Cd= | 0.006782
|  |  |  | @ Cl=0.4, Cd= | 0.007208
|  |  |  | @ Cl=0.6, Cd= | 0.02937
alpha (deg) | Cl | Cd | Cm | Cl/Cd
-12 | -0.056 | 0.07247 | -0.026 | -0.78
-11.5 | -0.054 | 0.06707 | -0.027 | -0.802
-11 | -0.051 | 0.06069 | -0.028 | -0.845
-10.5 | -0.108 | 0.05482 | -0.029 | -1.979
-10 | -0.166 | 0.04765 | -0.031 | -3.49
-9.5 | -0.203 | 0.05733 | -0.025 | -3.535
-9 | -0.291 | 0.00908 | -0.045 | -32.083
-8.5 | -0.326 | 0.00874 | -0.045 | -37.249
-8 | -0.351 | 0.0084 | -0.045 | -41.761
-7.5 | -0.366 | 0.00815 | -0.045 | -44.928
-7 | -0.372 | 0.00795 | -0.044 | -46.749
-6.5 | -0.367 | 0.00776 | -0.044 | -47.263
-6 | -0.352 | 0.00757 | -0.044 | -46.494
-5.5 | -0.327 | 0.00745 | -0.044 | -43.937
-5 | -0.294 | 0.00734 | -0.044 | -40.083
-4.5 | -0.253 | 0.00721 | -0.044 | -35.149
-4 | -0.207 | 0.00709 | -0.044 | -29.147
-3.5 | -0.155 | 0.00698 | -0.044 | -22.265
-3 | -0.1 | 0.00693 | -0.044 | -14.476
-2.5 | -0.043 | 0.00691 | -0.044 | -6.217
-2 | 0.016 | 0.00682 | -0.044 | 2.356
-1.5 | 0.076 | 0.00677 | -0.044 | 11.233
-1 | 0.136 | 0.0068 | -0.044 | 20.045
-0.5 | 0.197 | 0.00679 | -0.044 | 28.978
0 | 0.257 | 0.00726 | -0.044 | 35.436
0.5 | 0.317 | 0.00729 | -0.044 | 43.554
1 | 0.377 | 0.0073 | -0.044 | 51.677
1.5 | 0.437 | 0.00706 | -0.044 | 61.933
2 | 0.497 | 0.00709 | -0.044 | 70.136
2.5 | 0.557 | 0.00717 | -0.044 | 77.616
3 | 0.615 | 0.00725 | -0.044 | 84.91
3.5 | 0.672 | 0.00736 | -0.043 | 91.381
4 | 0.727 | 0.00745 | -0.043 | 97.526
4.5 | 0.779 | 0.00764 | -0.043 | 101.936
5 | 0.828 | 0.00776 | -0.043 | 106.623
5.5 | 0.872 | 0.00797 | -0.043 | 109.329
6 | 0.91 | 0.00889 | -0.043 | 102.402
6.5 | 0.942 | 0.00914 | -0.043 | 103.061
7 | 0.966 | 0.00947 | -0.043 | 102.07
7.5 | 0.982 | 0.00971 | -0.043 | 101.113
8 | 0.987 | 0.01018 | -0.043 | 97.036
8.5 | 0.982 | 0.01054 | -0.043 | 93.215
9 | 0.966 | 0.01057 | -0.043 | 91.391
9.5 | 0.939 | 0.01067 | -0.043 | 87.999
10 | 0.901 | 0.01119 | -0.043 | 80.499
10.5 | 0.852 | 0.01246 | -0.043 | 68.426
11 | 0.794 | 0.01336 | -0.043 | 59.443
11.5 | 0.718 | 0.01493 | -0.043 | 48.105
12 | 0.632 | 0.01749 | -0.042 | 36.138
12.5 | 0.542 | 0.02201 | -0.04 | 24.614
13 | 0.448 | 0.02937 | -0.039 | 15.271

## 150. Re 20M Mach 0.25 (2)
BIGFOIL.COM POLAR EXPORT
DA7520
DA7520 |  |  |  | Cl Max: | 1.8873 | at alpha= | 15.5 | deg
XFOIL ncrit=9 |  |  |  | L/D Max: | 141.013 | at alpha= | 7.5 | deg
Re: | 20000000 |  |  | Cd Min: | 0.16164 | at alpha= | 20 | deg
Mach: | 0.25 |  |  | Cl=0 at alpha= | -1.9516 | deg
|  |  |  | @ Cl=0.1, Cd= | 0.005229
|  |  |  | @ Cl=0.4, Cd= | 0.005133
|  |  |  | @ Cl=0.6, Cd= | 0.0054091
alpha (deg) | Cl | Cd | Cm | Cl/Cd
-9 | -0.813 | 0.01661 | -0.0539 | -48.9464
-8.5 | -0.7721 | 0.01062 | -0.0526 | -72.7024
-8 | -0.7173 | 0.00872 | -0.0511 | -82.2592
-7.5 | -0.6591 | 0.00766 | -0.0499 | -86.0444
-7 | -0.5998 | 0.00703 | -0.0488 | -85.3201
-6.5 | -0.5402 | 0.0066 | -0.0479 | -81.8485
-6 | -0.4804 | 0.00628 | -0.047 | -76.4968
-5.5 | -0.4205 | 0.00601 | -0.0464 | -69.9667
-5 | -0.3607 | 0.00575 | -0.0458 | -62.7304
-4.5 | -0.3012 | 0.00558 | -0.0452 | -53.9785
-3.5 | -0.1828 | 0.00538 | -0.0442 | -33.9777
-3 | -0.1238 | 0.00527 | -0.0438 | -23.4915
-2.5 | -0.0647 | 0.00522 | -0.0435 | -12.3946
-2 | -0.0057 | 0.00522 | -0.0431 | -1.092
-1 | 0.1121 | 0.00523 | -0.0426 | 21.434
-0.5 | 0.171 | 0.0052 | -0.0423 | 32.8846
0 | 0.2298 | 0.00523 | -0.0421 | 43.9388
1 | 0.3472 | 0.00516 | -0.0417 | 67.2868
1.5 | 0.4059 | 0.00513 | -0.0415 | 79.1228
2 | 0.4646 | 0.00515 | -0.0413 | 90.2136
2.5 | 0.5226 | 0.00527 | -0.0411 | 99.1651
3 | 0.581 | 0.00536 | -0.0408 | 108.3955
3.5 | 0.6391 | 0.00551 | -0.0405 | 115.9891
4 | 0.6963 | 0.00588 | -0.0401 | 118.4184
4.5 | 0.7539 | 0.00613 | -0.0396 | 122.9853
5 | 0.8124 | 0.00626 | -0.0392 | 129.7764
5.5 | 0.8707 | 0.00636 | -0.0388 | 136.9025
7.5 | 1.0999 | 0.0078 | -0.0354 | 141.0128
8 | 1.1573 | 0.00838 | -0.0345 | 138.1026
8.5 | 1.2144 | 0.00901 | -0.0335 | 134.7836
9 | 1.2684 | 0.01019 | -0.032 | 124.475
10 | 1.3822 | 0.01143 | -0.0297 | 120.9274
10.5 | 1.4392 | 0.01204 | -0.0284 | 119.5349
11 | 1.5004 | 0.01197 | -0.0276 | 125.3467
11.5 | 1.5596 | 0.01228 | -0.0264 | 127.0033
12 | 1.6167 | 0.0129 | -0.0249 | 125.3256
12.5 | 1.6733 | 0.01358 | -0.0232 | 123.218
13 | 1.7216 | 0.01525 | -0.0205 | 112.8918
13.5 | 1.7692 | 0.0169 | -0.0178 | 104.6864
14 | 1.815 | 0.01856 | -0.0148 | 97.7909
14.5 | 1.8552 | 0.02056 | -0.0114 | 90.2335
15 | 1.8849 | 0.02312 | -0.0072 | 81.5268
15.5 | 1.8873 | 0.02633 | -0.0005 | 71.6787
16 | 1.8683 | 0.03229 | 0.002 | 57.86
16.5 | 1.8396 | 0.04303 | -0.0036 | 42.7516
17 | 1.7932 | 0.05721 | -0.0119 | 31.3442
17.5 | 1.7252 | 0.07444 | -0.0211 | 23.1757
18 | 1.6374 | 0.09452 | -0.0316 | 17.3233
18.5 | 1.5354 | 0.11794 | -0.0447 | 13.0185
20 | 1.0441 | 0.16164 | -0.0554 | 6.4594

## 151. Re 20M Mach 0.50 (1)
BIGFOIL.COM POLAR EXPORT
DA7520
DA7520 |  |  |  | Cl Max: | 1.188 | at alpha= | 20 | deg
JavaFoil+Calcfoil stall+Eppler ext transition |  |  |  | L/D Max: | 105.657 | at alpha= | 5 | deg
Re: | 20000000 |  |  | Cd Min: | 0.00684 | at alpha= | -0.5 | deg
Mach: | 0.5 |  |  | Cl=0 at alpha= | -2.1385 | deg
|  |  |  | @ Cl=0.1, Cd= | 0.0068545
|  |  |  | @ Cl=0.4, Cd= | 0.0074236
|  |  |  | @ Cl=0.6, Cd= | 0.007334
alpha (deg) | Cl | Cd | Cm | Cl/Cd
-20 | -0.961 | 0.16551 | -0.032 | -5.809
-19.5 | -0.937 | 0.15246 | -0.032 | -6.148
-19 | -0.906 | 0.16957 | -0.03 | -5.341
-18.5 | -0.881 | 0.15063 | -0.03 | -5.851
-18 | -0.857 | 0.13596 | -0.031 | -6.303
-17.5 | -0.832 | 0.12515 | -0.032 | -6.652
-17 | -0.8 | 0.16849 | -0.029 | -4.745
-16.5 | -0.776 | 0.12127 | -0.03 | -6.397
-16 | -0.752 | 0.11004 | -0.031 | -6.83
-15.5 | -0.728 | 0.09941 | -0.032 | -7.324
-15 | -0.694 | 0.1078 | -0.028 | -6.442
-14.5 | -0.671 | 0.09572 | -0.03 | -7.006
-14 | -0.647 | 0.08656 | -0.031 | -7.476
-13.5 | -0.616 | 0.08749 | -0.029 | -7.041
-13 | -0.589 | 0.084 | -0.028 | -7.009
-12.5 | -0.568 | 0.07223 | -0.032 | -7.863
-12 | -0.552 | 0.0579 | -0.036 | -9.536
-11.5 | -0.51 | 0.06879 | -0.029 | -7.413
-11 | -0.494 | 0.05459 | -0.035 | -9.049
-10.5 | -0.517 | 0.01979 | -0.045 | -26.1
-10 | -0.433 | 0.05442 | -0.032 | -7.958
-9.5 | -0.42 | 0.03951 | -0.038 | -10.622
-9 | -0.377 | 0.05031 | -0.031 | -7.494
-8.5 | -0.345 | 0.06 | -0.025 | -5.743
-8 | -0.317 | 0.05711 | -0.024 | -5.558
-7.5 | -0.29 | 0.05304 | -0.024 | -5.474
-7 | -0.264 | 0.04849 | -0.025 | -5.437
-6.5 | -0.24 | 0.03973 | -0.03 | -6.032
-6 | -0.26 | 0.00819 | -0.05 | -31.742
-5.5 | -0.226 | 0.00798 | -0.05 | -28.373
-5 | -0.193 | 0.00771 | -0.049 | -24.991
-4.5 | -0.159 | 0.00751 | -0.049 | -21.196
-4 | -0.126 | 0.00732 | -0.049 | -17.154
-3.5 | -0.152 | 0.00719 | -0.049 | -21.169
-3 | -0.106 | 0.00711 | -0.049 | -14.981
-2.5 | -0.047 | 0.00701 | -0.049 | -6.697
-2 | 0.018 | 0.00693 | -0.049 | 2.567
-1.5 | 0.085 | 0.00685 | -0.049 | 12.365
-1 | 0.152 | 0.00687 | -0.049 | 22.149
-0.5 | 0.22 | 0.00684 | -0.049 | 32.11
0 | 0.287 | 0.00734 | -0.049 | 39.175
0.5 | 0.355 | 0.00739 | -0.049 | 48.014
1 | 0.422 | 0.00744 | -0.049 | 56.668
1.5 | 0.489 | 0.00748 | -0.049 | 65.32
2 | 0.555 | 0.00724 | -0.049 | 76.707
2.5 | 0.622 | 0.00738 | -0.049 | 84.229
3 | 0.686 | 0.00753 | -0.049 | 91.142
3.5 | 0.747 | 0.00765 | -0.049 | 97.63
4 | 0.803 | 0.00786 | -0.049 | 102.186
4.5 | 0.85 | 0.00813 | -0.049 | 104.56
5 | 0.882 | 0.00835 | -0.049 | 105.657
5.5 | 0.883 | 0.00964 | -0.048 | 91.558
6 | 0.774 | 0.00994 | -0.048 | 77.809
6.5 | 0.578 | 0.0105 | -0.048 | 55.065
7 | 0.612 | 0.01102 | -0.048 | 55.479
7.5 | 0.645 | 0.0119 | -0.048 | 54.177
8 | 0.678 | 0.01227 | -0.048 | 55.243
8.5 | 0.711 | 0.0128 | -0.048 | 55.498
9 | 0.701 | 0.02032 | -0.045 | 34.48
9.5 | 0.707 | 0.02785 | -0.043 | 25.398
10 | 0.658 | 0.07482 | -0.028 | 8.799
10.5 | 0.779 | 0.02551 | -0.044 | 30.524
11 | 0.799 | 0.02947 | -0.043 | 27.131
11.5 | 0.775 | 0.05598 | -0.037 | 13.846
12 | 0.78 | 0.07427 | -0.033 | 10.499
12.5 | 0.799 | 0.08466 | -0.031 | 9.442
13 | 0.822 | 0.09409 | -0.03 | 8.735
13.5 | 0.843 | 0.10958 | -0.029 | 7.695
14 | 0.869 | 0.11908 | -0.028 | 7.298
14.5 | 0.897 | 0.13878 | -0.029 | 6.463
15 | 0.92 | 0.16929 | -0.028 | 5.437
15.5 | 0.95 | 0.15281 | -0.03 | 6.216
16 | 0.975 | 0.1517 | -0.029 | 6.424
16.5 | 1.003 | 0.14701 | -0.03 | 6.822
17 | 1.027 | 0.17032 | -0.03 | 6.03
17.5 | 1.056 | 0.16145 | -0.031 | 6.542
18 | 1.079 | 0.18308 | -0.03 | 5.896
18.5 | 1.11 | 0.16752 | -0.031 | 6.629
19 | 1.133 | 0.19283 | -0.031 | 5.876
19.5 | 1.165 | 0.17259 | -0.032 | 6.752
20 | 1.188 | 0.19503 | -0.032 | 6.09

## 152. Re 20M Mach 0.50 (2)
BIGFOIL.COM POLAR EXPORT
DA7520
DA7520 |  |  |  | Cl Max: | 1.3907 | at alpha= | 8.5 | deg
XFOIL ncrit=9 |  |  |  | L/D Max: | 151.817 | at alpha= | 6 | deg
Re: | 20000000 |  |  | Cd Min: | 0.19555 | at alpha= | -14.5 | deg
Mach: | 0.5 |  |  | Cl=0 at alpha= | -1.9187 | deg
|  |  |  | @ Cl=0.1, Cd= | 0.00528
|  |  |  | @ Cl=0.4, Cd= | 0.00527
|  |  |  | @ Cl=0.6, Cd= | 0.0054454
alpha (deg) | Cl | Cd | Cm | Cl/Cd
-14.5 | -0.7004 | 0.19555 | 0.0544 | -3.5817
-14 | -0.6807 | 0.18795 | 0.0506 | -3.6217
-13.5 | -0.6612 | 0.18031 | 0.047 | -3.667
-13 | -0.6426 | 0.17263 | 0.0435 | -3.7224
-12.5 | -0.625 | 0.16499 | 0.0401 | -3.7881
-12 | -0.608 | 0.15723 | 0.0368 | -3.8669
-11.5 | -0.5923 | 0.14952 | 0.0337 | -3.9613
-11 | -0.5773 | 0.14169 | 0.0307 | -4.0744
-10.5 | -0.5622 | 0.13406 | 0.0279 | -4.1936
-10 | -0.5473 | 0.12668 | 0.0246 | -4.3203
-9.5 | -0.5352 | 0.11903 | 0.0217 | -4.4963
-9 | -0.5239 | 0.11132 | 0.0187 | -4.7063
-8.5 | -0.5134 | 0.10352 | 0.0155 | -4.9594
-8 | -0.5358 | 0.08883 | 0.0082 | -6.0317
-7.5 | -0.5298 | 0.08069 | 0.0037 | -6.5659
-7 | -0.5266 | 0.07206 | -0.0022 | -7.3078
-6.5 | -0.5266 | 0.05467 | -0.027 | -9.6323
-5.5 | -0.4617 | 0.02463 | -0.0558 | -18.7454
-5 | -0.4287 | 0.01045 | -0.0588 | -41.0239
-4.5 | -0.3646 | 0.00624 | -0.0563 | -58.4295
-4 | -0.2913 | 0.00575 | -0.054 | -50.6609
-3.5 | -0.2198 | 0.00558 | -0.0522 | -39.3907
-3 | -0.1494 | 0.00547 | -0.0509 | -27.3126
-2.5 | -0.0799 | 0.00533 | -0.0498 | -14.9906
-2 | -0.0111 | 0.00528 | -0.0489 | -2.1023
-1.5 | 0.0572 | 0.00528 | -0.0481 | 10.8333
-1 | 0.1249 | 0.00528 | -0.0475 | 23.6553
-0.5 | 0.1926 | 0.00525 | -0.047 | 36.6857
0 | 0.2599 | 0.00529 | -0.0465 | 49.1304
0.5 | 0.3271 | 0.00533 | -0.046 | 61.3696
1 | 0.3943 | 0.00527 | -0.0456 | 74.8197
2 | 0.5292 | 0.00527 | -0.0447 | 100.4175
2.5 | 0.5963 | 0.00544 | -0.0441 | 109.614
3 | 0.6643 | 0.00554 | -0.0434 | 119.9097
3.5 | 0.732 | 0.00579 | -0.0425 | 126.4249
4.5 | 0.8681 | 0.00648 | -0.0401 | 133.966
5 | 0.9385 | 0.00666 | -0.0387 | 140.9159
5.5 | 1.0093 | 0.00691 | -0.0369 | 146.0637
6 | 1.0779 | 0.0071 | -0.0342 | 151.8169
6.5 | 1.1509 | 0.00766 | -0.0317 | 150.248
7 | 1.2237 | 0.00851 | -0.0286 | 143.7955
7.5 | 1.2958 | 0.00978 | -0.0245 | 132.4949
8 | 1.3584 | 0.01245 | -0.0189 | 109.1084
8.5 | 1.3907 | 0.01809 | -0.0119 | 76.8767
9 | 1.3846 | 0.02594 | -0.0062 | 53.377
9.5 | 1.3467 | 0.03557 | -0.0086 | 37.8606
10 | 1.3119 | 0.05139 | -0.0234 | 25.5283
10.5 | 1.2722 | 0.06581 | -0.032 | 19.3314
11 | 1.2316 | 0.07926 | -0.0388 | 15.5387
11.5 | 1.1946 | 0.09239 | -0.0455 | 12.93
12 | 1.1615 | 0.10545 | -0.0522 | 11.0147
12.5 | 1.1336 | 0.11848 | -0.059 | 9.5679
13 | 1.1088 | 0.13194 | -0.0663 | 8.4038
13.5 | 1.0904 | 0.14529 | -0.0736 | 7.505