## index
index | Re | Mach | Datasource
1 | 50000 | 0 | JavaFoil+Calcfoil stall+Eppler ext transition
2 | 50000 | 0 | XFOIL ncrit=9
3 | 50000 | 0.1 | JavaFoil+Calcfoil stall+Eppler ext transition
4 | 50000 | 0.1 | XFOIL ncrit=9
5 | 50000 | 0.25 | JavaFoil+Calcfoil stall+Eppler ext transition
6 | 50000 | 0.25 | XFOIL ncrit=9
7 | 50000 | 0.5 | JavaFoil+Calcfoil stall+Eppler ext transition
8 | 50000 | 0.5 | XFOIL ncrit=9
9 | 100000 | 0 | JavaFoil+Calcfoil stall+Eppler ext transition
10 | 100000 | 0 | XFOIL ncrit=9
11 | 100000 | 0.1 | JavaFoil+Calcfoil stall+Eppler ext transition
12 | 100000 | 0.1 | XFOIL ncrit=9
13 | 100000 | 0.25 | JavaFoil+Calcfoil stall+Eppler ext transition
14 | 100000 | 0.25 | XFOIL ncrit=9
15 | 100000 | 0.5 | JavaFoil+Calcfoil stall+Eppler ext transition
16 | 100000 | 0.5 | XFOIL ncrit=9
17 | 250000 | 0 | JavaFoil+Calcfoil stall+Eppler ext transition
18 | 250000 | 0 | XFOIL ncrit=9
19 | 250000 | 0.1 | JavaFoil+Calcfoil stall+Eppler ext transition
20 | 250000 | 0.1 | XFOIL ncrit=9
21 | 250000 | 0.25 | JavaFoil+Calcfoil stall+Eppler ext transition
22 | 250000 | 0.25 | XFOIL ncrit=9
23 | 250000 | 0.5 | JavaFoil+Calcfoil stall+Eppler ext transition
24 | 250000 | 0.5 | XFOIL ncrit=9
25 | 500000 | 0 | JavaFoil+Calcfoil stall+Eppler ext transition
26 | 500000 | 0 | XFOIL ncrit=9
27 | 500000 | 0.1 | JavaFoil+Calcfoil stall+Eppler ext transition
28 | 500000 | 0.1 | XFOIL ncrit=9
29 | 500000 | 0.25 | JavaFoil+Calcfoil stall+Eppler ext transition
30 | 500000 | 0.25 | XFOIL ncrit=9
31 | 500000 | 0.5 | JavaFoil+Calcfoil stall+Eppler ext transition
32 | 500000 | 0.5 | XFOIL ncrit=9
33 | 750000 | 0 | JavaFoil+Calcfoil stall+Eppler ext transition
34 | 750000 | 0 | XFOIL ncrit=9
35 | 750000 | 0.1 | JavaFoil+Calcfoil stall+Eppler ext transition
36 | 750000 | 0.1 | XFOIL ncrit=9
37 | 750000 | 0.25 | JavaFoil+Calcfoil stall+Eppler ext transition
38 | 750000 | 0.25 | XFOIL ncrit=9
39 | 750000 | 0.5 | JavaFoil+Calcfoil stall+Eppler ext transition
40 | 750000 | 0.5 | XFOIL ncrit=9
41 | 1000000 | 0 | JavaFoil+Calcfoil stall+Eppler ext transition
42 | 1000000 | 0 | XFOIL ncrit=9
43 | 1000000 | 0.1 | JavaFoil+Calcfoil stall+Eppler ext transition
44 | 1000000 | 0.1 | XFOIL ncrit=9
45 | 1000000 | 0.25 | JavaFoil+Calcfoil stall+Eppler ext transition
46 | 1000000 | 0.25 | XFOIL ncrit=9
47 | 1000000 | 0.5 | JavaFoil+Calcfoil stall+Eppler ext transition
48 | 1000000 | 0.5 | XFOIL ncrit=9
49 | 2000000 | 0 | JavaFoil+Calcfoil stall+Eppler ext transition
50 | 2000000 | 0 | XFOIL ncrit=9
51 | 2000000 | 0.1 | JavaFoil+Calcfoil stall+Eppler ext transition
52 | 2000000 | 0.1 | XFOIL ncrit=9
53 | 2000000 | 0.25 | JavaFoil+Calcfoil stall+Eppler ext transition
54 | 2000000 | 0.25 | XFOIL ncrit=9
55 | 2000000 | 0.5 | JavaFoil+Calcfoil stall+Eppler ext transition
56 | 2000000 | 0.5 | XFOIL ncrit=9
57 | 3000000 | 0 | JavaFoil+Calcfoil stall+Eppler ext transition
58 | 3000000 | 0 | XFOIL ncrit=9
59 | 3000000 | 0.1 | JavaFoil+Calcfoil stall+Eppler ext transition
60 | 3000000 | 0.1 | XFOIL ncrit=9
61 | 3000000 | 0.25 | JavaFoil+Calcfoil stall+Eppler ext transition
62 | 3000000 | 0.25 | XFOIL ncrit=9
63 | 3000000 | 0.5 | JavaFoil+Calcfoil stall+Eppler ext transition
64 | 3000000 | 0.5 | XFOIL ncrit=9
65 | 4000000 | 0 | JavaFoil+Calcfoil stall+Eppler ext transition
66 | 4000000 | 0 | XFOIL ncrit=9
67 | 4000000 | 0.1 | JavaFoil+Calcfoil stall+Eppler ext transition
68 | 4000000 | 0.1 | XFOIL ncrit=9
69 | 4000000 | 0.25 | JavaFoil+Calcfoil stall+Eppler ext transition
70 | 4000000 | 0.25 | XFOIL ncrit=9
71 | 4000000 | 0.5 | JavaFoil+Calcfoil stall+Eppler ext transition
72 | 4000000 | 0.5 | XFOIL ncrit=9
73 | 5000000 | 0 | JavaFoil+Calcfoil stall+Eppler ext transition
74 | 5000000 | 0 | XFOIL ncrit=9
75 | 5000000 | 0.1 | JavaFoil+Calcfoil stall+Eppler ext transition
76 | 5000000 | 0.1 | XFOIL ncrit=9
77 | 5000000 | 0.25 | JavaFoil+Calcfoil stall+Eppler ext transition
78 | 5000000 | 0.25 | XFOIL ncrit=9
79 | 5000000 | 0.5 | JavaFoil+Calcfoil stall+Eppler ext transition
80 | 5000000 | 0.5 | XFOIL ncrit=9
81 | 6000000 | 0 | JavaFoil+Calcfoil stall+Eppler ext transition
82 | 6000000 | 0 | XFOIL ncrit=9
83 | 6000000 | 0.1 | JavaFoil+Calcfoil stall+Eppler ext transition
84 | 6000000 | 0.1 | XFOIL ncrit=9
85 | 6000000 | 0.25 | JavaFoil+Calcfoil stall+Eppler ext transition
86 | 6000000 | 0.25 | XFOIL ncrit=9
87 | 6000000 | 0.5 | JavaFoil+Calcfoil stall+Eppler ext transition
88 | 6000000 | 0.5 | XFOIL ncrit=9
89 | 7000000 | 0 | JavaFoil+Calcfoil stall+Eppler ext transition
90 | 7000000 | 0 | XFOIL ncrit=9
91 | 7000000 | 0.1 | JavaFoil+Calcfoil stall+Eppler ext transition
92 | 7000000 | 0.1 | XFOIL ncrit=9
93 | 7000000 | 0.25 | JavaFoil+Calcfoil stall+Eppler ext transition
94 | 7000000 | 0.25 | XFOIL ncrit=9
95 | 7000000 | 0.5 | JavaFoil+Calcfoil stall+Eppler ext transition
96 | 7000000 | 0.5 | XFOIL ncrit=9
97 | 8000000 | 0 | JavaFoil+Calcfoil stall+Eppler ext transition
98 | 8000000 | 0 | XFOIL ncrit=9
99 | 8000000 | 0.1 | JavaFoil+Calcfoil stall+Eppler ext transition
100 | 8000000 | 0.1 | XFOIL ncrit=9
101 | 8000000 | 0.25 | JavaFoil+Calcfoil stall+Eppler ext transition
102 | 8000000 | 0.25 | XFOIL ncrit=9
103 | 8000000 | 0.5 | JavaFoil+Calcfoil stall+Eppler ext transition
104 | 8000000 | 0.5 | XFOIL ncrit=9
105 | 10000000 | 0 | JavaFoil+Calcfoil stall+Eppler ext transition
106 | 10000000 | 0 | XFOIL ncrit=9
107 | 10000000 | 0.1 | JavaFoil+Calcfoil stall+Eppler ext transition
108 | 10000000 | 0.1 | XFOIL ncrit=9
109 | 10000000 | 0.25 | JavaFoil+Calcfoil stall+Eppler ext transition
110 | 10000000 | 0.25 | XFOIL ncrit=9
111 | 10000000 | 0.5 | JavaFoil+Calcfoil stall+Eppler ext transition
112 | 10000000 | 0.5 | XFOIL ncrit=9
113 | 12000000 | 0 | JavaFoil+Calcfoil stall+Eppler ext transition
114 | 12000000 | 0 | XFOIL ncrit=9
115 | 12000000 | 0.1 | JavaFoil+Calcfoil stall+Eppler ext transition
116 | 12000000 | 0.1 | XFOIL ncrit=9
117 | 12000000 | 0.25 | JavaFoil+Calcfoil stall+Eppler ext transition
118 | 12000000 | 0.25 | XFOIL ncrit=9
119 | 12000000 | 0.5 | JavaFoil+Calcfoil stall+Eppler ext transition
120 | 12000000 | 0.5 | XFOIL ncrit=9
121 | 14000000 | 0 | JavaFoil+Calcfoil stall+Eppler ext transition
122 | 14000000 | 0 | XFOIL ncrit=9
123 | 14000000 | 0.1 | JavaFoil+Calcfoil stall+Eppler ext transition
124 | 14000000 | 0.1 | XFOIL ncrit=9
125 | 14000000 | 0.25 | JavaFoil+Calcfoil stall+Eppler ext transition
126 | 14000000 | 0.25 | XFOIL ncrit=9
127 | 14000000 | 0.5 | JavaFoil+Calcfoil stall+Eppler ext transition
128 | 14000000 | 0.5 | XFOIL ncrit=9
129 | 16000000 | 0 | JavaFoil+Calcfoil stall+Eppler ext transition
130 | 16000000 | 0 | XFOIL ncrit=9
131 | 16000000 | 0.1 | JavaFoil+Calcfoil stall+Eppler ext transition
132 | 16000000 | 0.1 | XFOIL ncrit=9
133 | 16000000 | 0.25 | JavaFoil+Calcfoil stall+Eppler ext transition
134 | 16000000 | 0.25 | XFOIL ncrit=9
135 | 16000000 | 0.5 | JavaFoil+Calcfoil stall+Eppler ext transition
136 | 16000000 | 0.5 | XFOIL ncrit=9
137 | 18000000 | 0 | JavaFoil+Calcfoil stall+Eppler ext transition
138 | 18000000 | 0 | XFOIL ncrit=9
139 | 18000000 | 0.1 | JavaFoil+Calcfoil stall+Eppler ext transition
140 | 18000000 | 0.1 | XFOIL ncrit=9
141 | 18000000 | 0.25 | JavaFoil+Calcfoil stall+Eppler ext transition
142 | 18000000 | 0.25 | XFOIL ncrit=9
143 | 18000000 | 0.5 | JavaFoil+Calcfoil stall+Eppler ext transition
144 | 18000000 | 0.5 | XFOIL ncrit=9
145 | 20000000 | 0 | JavaFoil+Calcfoil stall+Eppler ext transition
146 | 20000000 | 0 | XFOIL ncrit=9
147 | 20000000 | 0.1 | JavaFoil+Calcfoil stall+Eppler ext transition
148 | 20000000 | 0.1 | XFOIL ncrit=9
149 | 20000000 | 0.25 | JavaFoil+Calcfoil stall+Eppler ext transition
150 | 20000000 | 0.25 | XFOIL ncrit=9
151 | 20000000 | 0.5 | JavaFoil+Calcfoil stall+Eppler ext transition
152 | 20000000 | 0.5 | XFOIL ncrit=9

## 1. Re 50k Mach 0.00 (1)
BIGFOIL.COM POLAR EXPORT
A7524-S
A7524-S |  |  |  | Cl Max: | 0.823 | at alpha= | 9 | deg
JavaFoil+Calcfoil stall+Eppler ext transition |  |  |  | L/D Max: | 36.654 | at alpha= | 3.5 | deg
Re: | 50000 |  |  | Cd Min: | 0.01497 | at alpha= | -0.5 | deg
Mach: | 0 |  |  | Cl=0 at alpha= | -2.0109 | deg
|  |  |  | @ Cl=0.1, Cd= | 0.020769
|  |  |  | @ Cl=0.4, Cd= | 0.01545
|  |  |  | @ Cl=0.6, Cd= | 0.2548
alpha (deg) | Cl | Cd | Cm | Cl/Cd
-13.5 | -0.269 | 0.28278 | -0.011 | -0.95
-13 | -0.283 | 0.25868 | -0.011 | -1.096
-12.5 | -0.298 | 0.24479 | -0.011 | -1.218
-12 | -0.313 | 0.21227 | -0.011 | -1.474
-11.5 | -0.327 | 0.1993 | -0.011 | -1.643
-11 | -0.341 | 0.18397 | -0.011 | -1.853
-10.5 | -0.353 | 0.16054 | -0.011 | -2.2
-10 | -0.364 | 0.14785 | -0.011 | -2.46
-9.5 | -0.372 | 0.13699 | -0.012 | -2.714
-9 | -0.377 | 0.11933 | -0.011 | -3.158
-8.5 | -0.378 | 0.1087 | -0.011 | -3.48
-8 | -0.375 | 0.09966 | -0.012 | -3.767
-7.5 | -0.368 | 0.08902 | -0.012 | -4.131
-7 | -0.354 | 0.08041 | -0.012 | -4.401
-6.5 | -0.335 | 0.07115 | -0.012 | -4.708
-6 | -0.311 | 0.06588 | -0.012 | -4.725
-5.5 | -0.283 | 0.06057 | -0.012 | -4.673
-5 | -0.251 | 0.05389 | -0.012 | -4.651
-4.5 | -0.215 | 0.05057 | -0.012 | -4.242
-4 | -0.175 | 0.04604 | -0.012 | -3.804
-3.5 | -0.133 | 0.04305 | -0.013 | -3.098
-3 | -0.09 | 0.04031 | -0.013 | -2.227
-2.5 | -0.045 | 0.03834 | -0.014 | -1.171
-2 | 0.001 | 0.03683 | -0.014 | 0.024
-1.5 | 0.047 | 0.03573 | -0.016 | 1.323
-1 | 0.117 | 0.01597 | -0.04 | 7.334
-0.5 | 0.175 | 0.01497 | -0.041 | 11.714
0 | 0.234 | 0.01514 | -0.041 | 15.434
0.5 | 0.292 | 0.01536 | -0.041 | 18.998
1 | 0.35 | 0.01559 | -0.042 | 22.439
1.5 | 0.407 | 0.01543 | -0.042 | 26.407
2 | 0.465 | 0.01575 | -0.042 | 29.514
2.5 | 0.521 | 0.01569 | -0.042 | 33.233
3 | 0.576 | 0.01668 | -0.043 | 34.524
3.5 | 0.629 | 0.01716 | -0.043 | 36.654
4 | 0.553 | 0.0379 | -0.018 | 14.6
4.5 | 0.595 | 0.04022 | -0.017 | 14.796
5 | 0.636 | 0.04295 | -0.016 | 14.803
5.5 | 0.674 | 0.04609 | -0.016 | 14.624
6 | 0.71 | 0.04999 | -0.016 | 14.2
6.5 | 0.743 | 0.05437 | -0.016 | 13.657
7 | 0.771 | 0.05901 | -0.016 | 13.065
7.5 | 0.793 | 0.0655 | -0.015 | 12.107
8 | 0.809 | 0.07132 | -0.015 | 11.342
8.5 | 0.819 | 0.07822 | -0.015 | 10.472
9 | 0.823 | 0.08893 | -0.015 | 9.256
9.5 | 0.82 | 0.09931 | -0.015 | 8.258
10 | 0.81 | 0.1107 | -0.015 | 7.315
10.5 | 0.794 | 0.12317 | -0.014 | 6.444
11 | 0.773 | 0.13296 | -0.014 | 5.811
11.5 | 0.748 | 0.15022 | -0.014 | 4.977
12 | 0.719 | 0.17036 | -0.014 | 4.222
12.5 | 0.688 | 0.18181 | -0.014 | 3.786
13 | 0.656 | 0.20685 | -0.014 | 3.172
13.5 | 0.623 | 0.23021 | -0.014 | 2.706
14 | 0.59 | 0.2548 | -0.014 | 2.314

## 2. Re 50k Mach 0.00 (2)
BIGFOIL.COM POLAR EXPORT
A7524-S
A7524-S |  |  |  | Cl Max: | 1.0204 | at alpha= | 8.5 | deg
XFOIL ncrit=9 |  |  |  | L/D Max: | 35.5473 | at alpha= | 5.5 | deg
Re: | 50000 |  |  | Cd Min: | 0.01653 | at alpha= | -1.5 | deg
Mach: | 0 |  |  | Cl=0 at alpha= | -0.43857 | deg
|  |  |  | @ Cl=0.1, Cd= | 0.020735
|  |  |  | @ Cl=0.4, Cd= | 0.027613
|  |  |  | @ Cl=0.6, Cd= | 0.032031
alpha (deg) | Cl | Cd | Cm | Cl/Cd
-20 | -0.7657 | 0.25433 | 0.0624 | -3.0107
-19.5 | -0.7493 | 0.24878 | 0.0582 | -3.0119
-19 | -0.7357 | 0.24584 | 0.053 | -2.9926
-18.5 | -0.7291 | 0.24736 | 0.0471 | -2.9475
-18 | -0.7009 | 0.23041 | 0.0462 | -3.042
-17.5 | -0.6832 | 0.22343 | 0.0431 | -3.0578
-17 | -0.6683 | 0.21811 | 0.039 | -3.0641
-16.5 | -0.6616 | 0.21723 | 0.0335 | -3.0456
-16 | -0.6388 | 0.20549 | 0.0316 | -3.1087
-15.5 | -0.6206 | 0.19793 | 0.0291 | -3.1355
-15 | -0.6127 | 0.19459 | 0.0245 | -3.1487
-14.5 | -0.5945 | 0.18554 | 0.0222 | -3.2042
-14 | -0.5798 | 0.17901 | 0.0195 | -3.2389
-13.5 | -0.5858 | 0.17854 | 0.0138 | -3.2811
-13 | -0.5531 | 0.16518 | 0.014 | -3.3485
-12.5 | -0.5571 | 0.16281 | 0.009 | -3.4218
-12 | -0.5304 | 0.1518 | 0.0088 | -3.4941
-11.5 | -0.5417 | 0.15001 | 0.0032 | -3.6111
-11 | -0.515 | 0.13939 | 0.0033 | -3.6947
-10.5 | -0.5003 | 0.13158 | 0.0019 | -3.8022
-10 | -0.4929 | 0.12494 | -0.0003 | -3.9451
-9.5 | -0.4869 | 0.11865 | -0.0025 | -4.1037
-9 | -0.4747 | 0.11175 | -0.0033 | -4.2479
-8.5 | -0.4741 | 0.10634 | -0.0052 | -4.4583
-8 | -0.4592 | 0.09917 | -0.0049 | -4.6304
-7.5 | -0.4522 | 0.09294 | -0.0047 | -4.8655
-7 | -0.4465 | 0.087 | -0.0038 | -5.1322
-6.5 | -0.4542 | 0.08227 | -0.0036 | -5.5208
-6 | -0.4287 | 0.07517 | 0.0014 | -5.7031
-5.5 | -0.4281 | 0.07042 | 0.006 | -6.0792
-4.5 | -0.3613 | 0.04589 | -0.0365 | -7.8732
-4 | -0.3109 | 0.03684 | -0.0385 | -8.4392
-3.5 | -0.2709 | 0.03147 | -0.0365 | -8.6082
-3 | -0.2269 | 0.02757 | -0.0337 | -8.23
-2.5 | -0.1848 | 0.02442 | -0.0313 | -7.5676
-2 | -0.139 | 0.02208 | -0.0288 | -6.2953
-1.5 | -0.0717 | 0.01653 | -0.0285 | -4.3376
-1 | -0.0385 | 0.01714 | -0.0262 | -2.2462
-0.5 | -0.0043 | 0.01788 | -0.0245 | -0.24049
0 | 0.0307 | 0.01875 | -0.0233 | 1.6373
0.5 | 0.066 | 0.01976 | -0.0224 | 3.3401
1 | 0.1117 | 0.02107 | -0.0237 | 5.3014
1.5 | 0.2007 | 0.02303 | -0.0331 | 8.7147
2 | 0.2798 | 0.02478 | -0.0402 | 11.2914
2.5 | 0.3544 | 0.02651 | -0.0461 | 13.3685
3 | 0.4259 | 0.02824 | -0.051 | 15.0814
3.5 | 0.496 | 0.02996 | -0.0552 | 16.5554
4 | 0.5738 | 0.03148 | -0.0597 | 18.2274
4.5 | 0.6408 | 0.03289 | -0.0617 | 19.4831
5 | 0.7142 | 0.0336 | -0.0624 | 21.256
5.5 | 0.8119 | 0.02284 | -0.0437 | 35.5473
6 | 0.8014 | 0.02593 | -0.028 | 30.9063
6.5 | 0.8404 | 0.03024 | -0.0244 | 27.791
7 | 0.9051 | 0.03521 | -0.0232 | 25.7058
7.5 | 0.9557 | 0.04118 | -0.0214 | 23.2079
8 | 0.9952 | 0.04869 | -0.0189 | 20.4395
8.5 | 1.0204 | 0.05702 | -0.016 | 17.8955
9 | 1.0115 | 0.06683 | -0.013 | 15.1354
9.5 | 0.976 | 0.07764 | -0.0124 | 12.5708
10 | 0.9121 | 0.09035 | -0.0174 | 10.0952
10.5 | 0.8484 | 0.11213 | -0.0351 | 7.5662
11 | 0.7957 | 0.13643 | -0.0574 | 5.8323
11.5 | 0.7948 | 0.14455 | -0.0596 | 5.4984
12.5 | 0.819 | 0.16186 | -0.0625 | 5.0599
13 | 0.8251 | 0.16975 | -0.0645 | 4.8607
13.5 | 0.825 | 0.17578 | -0.0673 | 4.6934

## 3. Re 50k Mach 0.10 (1)
BIGFOIL.COM POLAR EXPORT
A7524-S
A7524-S |  |  |  | Cl Max: | 0.818 | at alpha= | 9 | deg
JavaFoil+Calcfoil stall+Eppler ext transition |  |  |  | L/D Max: | 36.666 | at alpha= | 3.5 | deg
Re: | 50000 |  |  | Cd Min: | 0.01502 | at alpha= | -0.5 | deg
Mach: | 0.1 |  |  | Cl=0 at alpha= | -2.0109 | deg
|  |  |  | @ Cl=0.1, Cd= | 0.021074
|  |  |  | @ Cl=0.4, Cd= | 0.015484
|  |  |  | @ Cl=0.6, Cd= | 0.26837
alpha (deg) | Cl | Cd | Cm | Cl/Cd
-13.5 | -0.232 | 0.26038 | -0.012 | -0.89
-13 | -0.248 | 0.24118 | -0.012 | -1.029
-12.5 | -0.265 | 0.26075 | -0.011 | -1.016
-12 | -0.282 | 0.23775 | -0.011 | -1.186
-11.5 | -0.299 | 0.20604 | -0.011 | -1.45
-11 | -0.315 | 0.19139 | -0.011 | -1.646
-10.5 | -0.33 | 0.17537 | -0.011 | -1.883
-10 | -0.344 | 0.15207 | -0.011 | -2.26
-9.5 | -0.355 | 0.13971 | -0.012 | -2.54
-9 | -0.363 | 0.12769 | -0.012 | -2.843
-8.5 | -0.367 | 0.11048 | -0.012 | -3.325
-8 | -0.367 | 0.10088 | -0.012 | -3.639
-7.5 | -0.362 | 0.08838 | -0.012 | -4.094
-7 | -0.35 | 0.08222 | -0.012 | -4.255
-6.5 | -0.333 | 0.07227 | -0.012 | -4.602
-6 | -0.31 | 0.06661 | -0.012 | -4.655
-5.5 | -0.283 | 0.061 | -0.012 | -4.634
-5 | -0.251 | 0.05502 | -0.012 | -4.559
-4.5 | -0.215 | 0.05075 | -0.012 | -4.236
-4 | -0.176 | 0.04645 | -0.012 | -3.783
-3.5 | -0.134 | 0.04295 | -0.013 | -3.117
-3 | -0.09 | 0.04064 | -0.013 | -2.219
-2.5 | -0.045 | 0.03845 | -0.014 | -1.173
-2 | 0.001 | 0.03689 | -0.014 | 0.024
-1.5 | 0.048 | 0.03576 | -0.016 | 1.329
-1 | 0.118 | 0.01599 | -0.041 | 7.362
-0.5 | 0.176 | 0.01502 | -0.041 | 11.733
0 | 0.235 | 0.01516 | -0.041 | 15.495
0.5 | 0.293 | 0.01538 | -0.042 | 19.07
1 | 0.352 | 0.01561 | -0.042 | 22.517
1.5 | 0.409 | 0.01546 | -0.042 | 26.475
2 | 0.467 | 0.01579 | -0.042 | 29.586
2.5 | 0.524 | 0.01532 | -0.043 | 34.194
3 | 0.579 | 0.01673 | -0.043 | 34.591
3.5 | 0.631 | 0.01722 | -0.043 | 36.666
4 | 0.556 | 0.03793 | -0.018 | 14.657
4.5 | 0.598 | 0.04027 | -0.017 | 14.845
5 | 0.639 | 0.04296 | -0.016 | 14.864
5.5 | 0.677 | 0.04634 | -0.016 | 14.605
6 | 0.712 | 0.0504 | -0.016 | 14.133
6.5 | 0.745 | 0.05495 | -0.016 | 13.552
7 | 0.773 | 0.05986 | -0.016 | 12.904
7.5 | 0.793 | 0.06541 | -0.015 | 12.13
8 | 0.808 | 0.07307 | -0.015 | 11.058
8.5 | 0.816 | 0.0805 | -0.015 | 10.137
9 | 0.818 | 0.08946 | -0.015 | 9.14
9.5 | 0.812 | 0.09903 | -0.015 | 8.197
10 | 0.798 | 0.11162 | -0.014 | 7.147
10.5 | 0.778 | 0.12442 | -0.014 | 6.251
11 | 0.752 | 0.14056 | -0.014 | 5.353
11.5 | 0.723 | 0.15841 | -0.014 | 4.563
12 | 0.69 | 0.17933 | -0.014 | 3.847
12.5 | 0.655 | 0.20137 | -0.014 | 3.25
13 | 0.618 | 0.21759 | -0.014 | 2.84
13.5 | 0.581 | 0.24645 | -0.014 | 2.356
14 | 0.544 | 0.26837 | -0.014 | 2.025

## 4. Re 50k Mach 0.10 (2)
BIGFOIL.COM POLAR EXPORT
A7524-S
A7524-S |  |  |  | Cl Max: | 1.0182 | at alpha= | 8.5 | deg
XFOIL ncrit=9 |  |  |  | L/D Max: | 36.087 | at alpha= | 5.5 | deg
Re: | 50000 |  |  | Cd Min: | 0.01659 | at alpha= | -1.5 | deg
Mach: | 0.1 |  |  | Cl=0 at alpha= | -0.42611 | deg
|  |  |  | @ Cl=0.1, Cd= | 0.020787
|  |  |  | @ Cl=0.4, Cd= | 0.027649
|  |  |  | @ Cl=0.6, Cd= | 0.032032
alpha (deg) | Cl | Cd | Cm | Cl/Cd
-20 | -0.7684 | 0.25511 | 0.0629 | -3.012
-19.5 | -0.752 | 0.24969 | 0.0585 | -3.0117
-19 | -0.7389 | 0.24739 | 0.0532 | -2.9868
-18.5 | -0.7328 | 0.24933 | 0.0472 | -2.9391
-18 | -0.7025 | 0.23075 | 0.0468 | -3.0444
-17.5 | -0.685 | 0.22401 | 0.0435 | -3.0579
-17 | -0.6705 | 0.21905 | 0.0392 | -3.0609
-16.5 | -0.6649 | 0.21883 | 0.0335 | -3.0384
-16 | -0.639 | 0.20549 | 0.0321 | -3.1096
-15.5 | -0.6217 | 0.19845 | 0.0293 | -3.1328
-15 | -0.6155 | 0.19592 | 0.0243 | -3.1416
-14.5 | -0.5939 | 0.1856 | 0.0226 | -3.1999
-14 | -0.5813 | 0.1798 | 0.0194 | -3.233
-13.5 | -0.5891 | 0.17992 | 0.0135 | -3.2742
-13 | -0.5536 | 0.16567 | 0.0141 | -3.3416
-12.5 | -0.5603 | 0.16407 | 0.0087 | -3.415
-12 | -0.5308 | 0.15231 | 0.0088 | -3.485
-11.5 | -0.5315 | 0.14764 | 0.0046 | -3.6
-11 | -0.5175 | 0.14035 | 0.0029 | -3.6872
-10.5 | -0.5 | 0.13201 | 0.0019 | -3.7876
-10 | -0.4907 | 0.12514 | -0.0001 | -3.9212
-9.5 | -0.4825 | 0.1186 | -0.002 | -4.0683
-9 | -0.4741 | 0.11217 | -0.0033 | -4.2266
-8.5 | -0.4775 | 0.10723 | -0.0057 | -4.453
-8 | -0.4597 | 0.0997 | -0.005 | -4.6108
-7.5 | -0.4508 | 0.09329 | -0.0047 | -4.8322
-7 | -0.4479 | 0.08756 | -0.0039 | -5.1153
-6.5 | -0.4405 | 0.08151 | -0.0019 | -5.4042
-6 | -0.4295 | 0.07564 | 0.0014 | -5.6782
-4.5 | -0.3645 | 0.04687 | -0.0353 | -7.7768
-4 | -0.3131 | 0.03724 | -0.0386 | -8.4076
-3.5 | -0.2738 | 0.03182 | -0.0366 | -8.6047
-3 | -0.2297 | 0.02785 | -0.0339 | -8.2478
-2.5 | -0.1875 | 0.02463 | -0.0314 | -7.6127
-2 | -0.1417 | 0.02232 | -0.0289 | -6.3486
-1.5 | -0.0736 | 0.01659 | -0.0287 | -4.4364
-1 | -0.04 | 0.0172 | -0.0263 | -2.3256
0 | 0.0297 | 0.01882 | -0.0234 | 1.5781
0.5 | 0.0653 | 0.01984 | -0.0225 | 3.2913
1 | 0.1155 | 0.02121 | -0.0246 | 5.4455
1.5 | 0.2044 | 0.02317 | -0.0339 | 8.8218
2 | 0.285 | 0.02493 | -0.0412 | 11.432
2.5 | 0.3589 | 0.02665 | -0.0469 | 13.4672
3 | 0.4301 | 0.02838 | -0.0516 | 15.155
3.5 | 0.5017 | 0.03009 | -0.056 | 16.6733
4 | 0.5791 | 0.03161 | -0.0603 | 18.3202
4.5 | 0.6469 | 0.03298 | -0.0622 | 19.6149
5 | 0.7201 | 0.03363 | -0.0625 | 21.4124
5.5 | 0.8134 | 0.02254 | -0.0423 | 36.087
6 | 0.8035 | 0.02629 | -0.0276 | 30.563
6.5 | 0.8447 | 0.03057 | -0.0241 | 27.6317
7 | 0.9099 | 0.03567 | -0.023 | 25.5088
7.5 | 0.9595 | 0.04178 | -0.021 | 22.9655
8 | 0.9974 | 0.0494 | -0.0184 | 20.1903
8.5 | 1.0182 | 0.05773 | -0.0153 | 17.6373
9 | 1.0081 | 0.06764 | -0.0127 | 14.9039
9.5 | 0.9697 | 0.07825 | -0.0123 | 12.3923
10 | 0.9145 | 0.09054 | -0.0169 | 10.1005
10.5 | 0.851 | 0.11205 | -0.0345 | 7.5948
11 | 0.7969 | 0.13703 | -0.0576 | 5.8155
11.5 | 0.7949 | 0.14505 | -0.0599 | 5.4802
12 | 0.8021 | 0.1533 | -0.0617 | 5.2322
12.5 | 0.8161 | 0.16198 | -0.0631 | 5.0383
13 | 0.8291 | 0.17082 | -0.0647 | 4.8536
13.5 | 0.8267 | 0.17651 | -0.0678 | 4.6836

## 5. Re 50k Mach 0.25 (1)
BIGFOIL.COM POLAR EXPORT
A7524-S
A7524-S |  |  |  | Cl Max: | 0.794 | at alpha= | 8 | deg
JavaFoil+Calcfoil stall+Eppler ext transition |  |  |  | L/D Max: | 34.935 | at alpha= | 3 | deg
Re: | 50000 |  |  | Cd Min: | 0.01515 | at alpha= | -0.5 | deg
Mach: | 0.25 |  |  | Cl=0 at alpha= | -2.0106 | deg
|  |  |  | @ Cl=0.1, Cd= | 0.034079
|  |  |  | @ Cl=0.4, Cd= | 0.36306
|  |  |  | @ Cl=0.6, Cd= | 0.36306
alpha (deg) | Cl | Cd | Cm | Cl/Cd
-12 | -0.056 | 0.21811 | -0.013 | -0.257
-11.5 | -0.053 | 0.25476 | -0.013 | -0.209
-11 | -0.051 | 0.2198 | -0.013 | -0.23
-10.5 | -0.072 | 0.20231 | -0.013 | -0.354
-10 | -0.149 | 0.23432 | -0.012 | -0.637
-9.5 | -0.197 | 0.19573 | -0.012 | -1.007
-9 | -0.237 | 0.17347 | -0.012 | -1.364
-8.5 | -0.269 | 0.14793 | -0.012 | -1.818
-8 | -0.294 | 0.12791 | -0.012 | -2.296
-7.5 | -0.31 | 0.10984 | -0.012 | -2.82
-7 | -0.315 | 0.09213 | -0.012 | -3.415
-6.5 | -0.311 | 0.08205 | -0.012 | -3.785
-6 | -0.298 | 0.07202 | -0.012 | -4.138
-5.5 | -0.278 | 0.06497 | -0.013 | -4.272
-5 | -0.25 | 0.0577 | -0.013 | -4.333
-4.5 | -0.217 | 0.05192 | -0.013 | -4.174
-4 | -0.178 | 0.0478 | -0.013 | -3.732
-3.5 | -0.137 | 0.04381 | -0.013 | -3.116
-3 | -0.092 | 0.04113 | -0.013 | -2.243
-2.5 | -0.046 | 0.03882 | -0.014 | -1.191
-2 | 0.001 | 0.03717 | -0.015 | 0.025
-1.5 | 0.049 | 0.03592 | -0.016 | 1.358
-1 | 0.097 | 0.03478 | -0.02 | 2.799
-0.5 | 0.181 | 0.01515 | -0.042 | 11.956
0 | 0.241 | 0.01529 | -0.042 | 15.779
0.5 | 0.301 | 0.01552 | -0.043 | 19.414
1 | 0.361 | 0.01533 | -0.043 | 23.551
1.5 | 0.42 | 0.01567 | -0.043 | 26.837
2 | 0.48 | 0.01553 | -0.044 | 30.875
2.5 | 0.537 | 0.01654 | -0.044 | 32.464
3 | 0.593 | 0.01698 | -0.044 | 34.935
3.5 | 0.655 | 0.01887 | -0.045 | 34.724
4 | 0.57 | 0.0382 | -0.018 | 14.93
4.5 | 0.613 | 0.04065 | -0.017 | 15.073
5 | 0.654 | 0.04358 | -0.016 | 14.996
5.5 | 0.691 | 0.0472 | -0.016 | 14.646
6 | 0.725 | 0.05166 | -0.016 | 14.039
6.5 | 0.755 | 0.05652 | -0.016 | 13.353
7 | 0.778 | 0.06201 | -0.016 | 12.542
7.5 | 0.791 | 0.06944 | -0.016 | 11.389
8 | 0.794 | 0.07947 | -0.016 | 9.989
8.5 | 0.786 | 0.08958 | -0.015 | 8.779
9 | 0.768 | 0.10389 | -0.015 | 7.393
9.5 | 0.737 | 0.11804 | -0.015 | 6.243
10 | 0.692 | 0.14181 | -0.014 | 4.879
10.5 | 0.636 | 0.16566 | -0.014 | 3.84
11 | 0.571 | 0.19066 | -0.014 | 2.996
11.5 | 0.498 | 0.23889 | -0.014 | 2.087
12 | 0.419 | 0.27775 | -0.014 | 1.51
12.5 | 0.334 | 0.33098 | -0.014 | 1.01
13 | 0.238 | 0.36306 | -0.015 | 0.656

## 6. Re 50k Mach 0.25 (2)
BIGFOIL.COM POLAR EXPORT
A7524-S
A7524-S |  |  |  | Cl Max: | 1.0281 | at alpha= | 20 | deg
XFOIL ncrit=9 |  |  |  | L/D Max: | 37.3977 | at alpha= | 5.5 | deg
Re: | 50000 |  |  | Cd Min: | 0.01753 | at alpha= | -1 | deg
Mach: | 0.25 |  |  | Cl=0 at alpha= | -0.33379 | deg
|  |  |  | @ Cl=0.1, Cd= | 0.021153
|  |  |  | @ Cl=0.4, Cd= | 0.028043
|  |  |  | @ Cl=0.6, Cd= | 0.032659
alpha (deg) | Cl | Cd | Cm | Cl/Cd
-20 | -0.7837 | 0.25991 | 0.0654 | -3.0153
-19.5 | -0.7682 | 0.25645 | 0.0601 | -2.9955
-19 | -0.7586 | 0.2575 | 0.054 | -2.946
-18.5 | -0.7321 | 0.24137 | 0.0524 | -3.0331
-18 | -0.7128 | 0.23373 | 0.0492 | -3.0497
-17.5 | -0.6959 | 0.22783 | 0.0451 | -3.0545
-17 | -0.6857 | 0.22629 | 0.0394 | -3.0302
-16.5 | -0.6659 | 0.21655 | 0.0364 | -3.075
-16 | -0.6444 | 0.2075 | 0.0341 | -3.1055
-15.5 | -0.6309 | 0.20254 | 0.0299 | -3.1149
-15 | -0.6337 | 0.20424 | 0.0237 | -3.1027
-14.5 | -0.597 | 0.18773 | 0.0239 | -3.1801
-14 | -0.5958 | 0.1863 | 0.0185 | -3.1981
-13.5 | -0.5679 | 0.17418 | 0.0177 | -3.2604
-13 | -0.5635 | 0.17042 | 0.0134 | -3.3065
-12.5 | -0.5417 | 0.16068 | 0.0119 | -3.3713
-12 | -0.5425 | 0.15737 | 0.0075 | -3.4473
-11.5 | -0.5175 | 0.14713 | 0.0068 | -3.5173
-11 | -0.5107 | 0.14081 | 0.0038 | -3.6269
-10.5 | -0.5122 | 0.13674 | 0.0002 | -3.7458
-10 | -0.4976 | 0.12884 | -0.0011 | -3.8622
-9.5 | -0.4876 | 0.122 | -0.0028 | -3.9967
-9 | -0.4741 | 0.11422 | -0.0037 | -4.1508
-8.5 | -0.4618 | 0.10758 | -0.0041 | -4.2926
-8 | -0.4492 | 0.10062 | -0.0043 | -4.4643
-7.5 | -0.4424 | 0.09443 | -0.0044 | -4.685
-7 | -0.4324 | 0.08818 | -0.0034 | -4.9036
-6.5 | -0.4431 | 0.08392 | -0.0021 | -5.28
-6 | -0.4141 | 0.07629 | 0.002 | -5.428
-4.5 | -0.3669 | 0.04792 | -0.0379 | -7.6565
-4 | -0.325 | 0.03951 | -0.039 | -8.2258
-3.5 | -0.289 | 0.03384 | -0.0369 | -8.5402
-3 | -0.2453 | 0.02946 | -0.0345 | -8.3265
-2.5 | -0.2022 | 0.02585 | -0.0321 | -7.8221
-2 | -0.1559 | 0.02333 | -0.0298 | -6.6824
-1.5 | -0.1074 | 0.02127 | -0.0281 | -5.0494
-1 | -0.0483 | 0.01753 | -0.0268 | -2.7553
-0.5 | -0.0122 | 0.0183 | -0.0252 | -0.66667
0 | 0.0245 | 0.0192 | -0.0239 | 1.276
0.5 | 0.0614 | 0.02025 | -0.023 | 3.0321
1 | 0.1349 | 0.02197 | -0.0293 | 6.1402
1.5 | 0.2199 | 0.0238 | -0.0374 | 9.2395
2 | 0.2982 | 0.02557 | -0.0438 | 11.6621
2.5 | 0.3722 | 0.02734 | -0.0491 | 13.6138
3 | 0.443 | 0.02913 | -0.0535 | 15.2077
3.5 | 0.5145 | 0.03091 | -0.0573 | 16.6451
4 | 0.5916 | 0.03251 | -0.0611 | 18.1975
4.5 | 0.6654 | 0.03382 | -0.063 | 19.6747
5 | 0.7386 | 0.0343 | -0.062 | 21.5335
5.5 | 0.8134 | 0.02175 | -0.0338 | 37.3977
6 | 0.8165 | 0.02799 | -0.0256 | 29.1711
6.5 | 0.8694 | 0.0325 | -0.0228 | 26.7508
7 | 0.9344 | 0.03824 | -0.0214 | 24.4351
7.5 | 0.9764 | 0.04498 | -0.0188 | 21.7074
8 | 1.004 | 0.05306 | -0.0159 | 18.922
8.5 | 1.0102 | 0.06161 | -0.0129 | 16.3967
9 | 0.9808 | 0.07126 | -0.0111 | 13.7637
9.5 | 0.9706 | 0.08135 | -0.0108 | 11.9312
10 | 0.8806 | 0.09556 | -0.0217 | 9.2152
10.5 | 0.8747 | 0.1112 | -0.0288 | 7.866
11 | 0.6977 | 0.12401 | -0.0357 | 5.6262
11.5 | 0.7969 | 0.14772 | -0.0616 | 5.3947
12 | 0.8015 | 0.15577 | -0.0639 | 5.1454
12.5 | 0.8113 | 0.16387 | -0.0659 | 4.9509
13 | 0.8253 | 0.17224 | -0.0678 | 4.7916
13.5 | 0.8464 | 0.1821 | -0.0691 | 4.648
14 | 0.8479 | 0.18778 | -0.0725 | 4.5154
14.5 | 0.8612 | 0.19562 | -0.0752 | 4.4024
15 | 0.8781 | 0.20424 | -0.0777 | 4.2994
15.5 | 0.8995 | 0.21412 | -0.0797 | 4.2009
16 | 0.9089 | 0.21981 | -0.0835 | 4.1349
17 | 0.9287 | 0.23167 | -0.0925 | 4.0087
17.5 | 0.9506 | 0.24181 | -0.0948 | 3.9312
18 | 0.9621 | 0.24679 | -0.0997 | 3.8985
18.5 | 0.9778 | 0.25454 | -0.1038 | 3.8414
19 | 0.9948 | 0.26161 | -0.1076 | 3.8026
19.5 | 1.0092 | 0.26846 | -0.1123 | 3.7592
20 | 1.0281 | 0.27646 | -0.1156 | 3.7188

## 7. Re 50k Mach 0.50 (1)
BIGFOIL.COM POLAR EXPORT
A7524-S
A7524-S |  |  |  | Cl Max: | 1.156 | at alpha= | 20 | deg
JavaFoil+Calcfoil stall+Eppler ext transition |  |  |  | L/D Max: | 34.674 | at alpha= | 3 | deg
Re: | 50000 |  |  | Cd Min: | 0.01533 | at alpha= | 0.5 | deg
Mach: | 0.5 |  |  | Cl=0 at alpha= | -2.0096 | deg
|  |  |  | @ Cl=0.1, Cd= | 0.036074
|  |  |  | @ Cl=0.4, Cd= | 0.016232
|  |  |  | @ Cl=0.6, Cd= | 0.037504
alpha (deg) | Cl | Cd | Cm | Cl/Cd
-20 | -0.953 | 0.4384 | -0.021 | -2.173
-19.5 | -0.927 | 0.41265 | -0.021 | -2.246
-19 | -0.901 | 0.40837 | -0.021 | -2.207
-18.5 | -0.876 | 0.40113 | -0.021 | -2.183
-18 | -0.848 | 0.38487 | -0.02 | -2.204
-17.5 | -0.823 | 0.39949 | -0.02 | -2.059
-17 | -0.797 | 0.36772 | -0.02 | -2.167
-16.5 | -0.77 | 0.36147 | -0.02 | -2.13
-16 | -0.744 | 0.36499 | -0.02 | -2.038
-15.5 | -0.718 | 0.3549 | -0.02 | -2.023
-15 | -0.692 | 0.35083 | -0.02 | -1.972
-14.5 | -0.665 | 0.32976 | -0.019 | -2.016
-14 | -0.639 | 0.32588 | -0.019 | -1.96
-13.5 | -0.612 | 0.31624 | -0.019 | -1.937
-13 | -0.586 | 0.29312 | -0.019 | -1.998
-12.5 | -0.559 | 0.28268 | -0.019 | -1.978
-12 | -0.533 | 0.27341 | -0.019 | -1.949
-11.5 | -0.506 | 0.27523 | -0.019 | -1.84
-11 | -0.48 | 0.25504 | -0.018 | -1.88
-10.5 | -0.453 | 0.24586 | -0.018 | -1.843
-10 | -0.427 | 0.2413 | -0.019 | -1.768
-9.5 | -0.4 | 0.2421 | -0.018 | -1.652
-9 | -0.373 | 0.23962 | -0.018 | -1.558
-8.5 | -0.347 | 0.21417 | -0.017 | -1.618
-8 | -0.32 | 0.20644 | -0.017 | -1.55
-7.5 | -0.293 | 0.19885 | -0.018 | -1.475
-7 | -0.267 | 0.1012 | -0.017 | -2.634
-6.5 | -0.24 | 0.14408 | -0.016 | -1.665
-6 | -0.213 | 0.08563 | -0.017 | -2.49
-5.5 | -0.186 | 0.09305 | -0.016 | -2.004
-5 | -0.16 | 0.12381 | -0.015 | -1.29
-4.5 | -0.133 | 0.07303 | -0.015 | -1.821
-4 | -0.158 | 0.06324 | -0.015 | -2.505
-3.5 | -0.141 | 0.05181 | -0.015 | -2.714
-3 | -0.099 | 0.04553 | -0.015 | -2.183
-2.5 | -0.051 | 0.04117 | -0.015 | -1.234
-2 | 0.001 | 0.03859 | -0.016 | 0.026
-1.5 | 0.054 | 0.0369 | -0.017 | 1.473
-1 | 0.108 | 0.03593 | -0.02 | 3.017
-0.5 | 0.202 | 0.01678 | -0.047 | 12.061
0 | 0.269 | 0.01553 | -0.047 | 17.351
0.5 | 0.336 | 0.01533 | -0.048 | 21.919
1 | 0.402 | 0.01626 | -0.048 | 24.715
1.5 | 0.467 | 0.01664 | -0.048 | 28.088
2 | 0.53 | 0.01709 | -0.048 | 30.998
2.5 | 0.588 | 0.01774 | -0.048 | 33.179
3 | 0.645 | 0.01861 | -0.048 | 34.674
3.5 | 0.587 | 0.03665 | -0.023 | 16.007
4 | 0.631 | 0.03954 | -0.019 | 15.967
4.5 | 0.673 | 0.043 | -0.018 | 15.659
5 | 0.708 | 0.04757 | -0.018 | 14.892
5.5 | 0.729 | 0.05595 | -0.017 | 13.03
6 | 0.72 | 0.06781 | -0.017 | 10.619
6.5 | 0.56 | 0.09964 | -0.017 | 5.624
7 | 0.479 | 0.08738 | -0.019 | 5.48
7.5 | 0.505 | 0.09088 | -0.02 | 5.56
8 | 0.531 | 0.13048 | -0.02 | 4.073
8.5 | 0.558 | 0.21162 | -0.021 | 2.636
9 | 0.584 | 0.2405 | -0.022 | 2.43
9.5 | 0.61 | 0.23287 | -0.022 | 2.621
10 | 0.637 | 0.24788 | -0.023 | 2.569
10.5 | 0.663 | 0.25482 | -0.024 | 2.601
11 | 0.689 | 0.26071 | -0.025 | 2.644
11.5 | 0.715 | 0.2651 | -0.025 | 2.698
12 | 0.742 | 0.28738 | -0.026 | 2.581
12.5 | 0.767 | 0.29579 | -0.026 | 2.595
13 | 0.793 | 0.29948 | -0.027 | 2.648
13.5 | 0.82 | 0.31465 | -0.028 | 2.606
14 | 0.845 | 0.32324 | -0.028 | 2.615
14.5 | 0.872 | 0.34356 | -0.03 | 2.539
15 | 0.898 | 0.34855 | -0.03 | 2.575
15.5 | 0.924 | 0.3615 | -0.031 | 2.557
16 | 0.95 | 0.37026 | -0.031 | 2.565
16.5 | 0.977 | 0.38548 | -0.032 | 2.533
17 | 1.002 | 0.39097 | -0.033 | 2.562
17.5 | 1.028 | 0.40675 | -0.034 | 2.528
18 | 1.053 | 0.41657 | -0.034 | 2.529
18.5 | 1.079 | 0.42964 | -0.034 | 2.511
19 | 1.105 | 0.4394 | -0.035 | 2.515
19.5 | 1.13 | 0.43621 | -0.036 | 2.59
20 | 1.156 | 0.47027 | -0.037 | 2.459

## 8. Re 50k Mach 0.50 (2)
BIGFOIL.COM POLAR EXPORT
A7524-S
A7524-S |  |  |  | Cl Max: | 1.1297 | at alpha= | 20 | deg
XFOIL ncrit=9 |  |  |  | L/D Max: | 34.4721 | at alpha= | 5 | deg
Re: | 50000 |  |  | Cd Min: | 0.01978 | at alpha= | -0.5 | deg
Mach: | 0.5 |  |  | Cl=0 at alpha= | -0.074447 | deg
|  |  |  | @ Cl=0.1, Cd= | 0.022686
|  |  |  | @ Cl=0.4, Cd= | 0.02979
|  |  |  | @ Cl=0.6, Cd= | 0.035759
alpha (deg) | Cl | Cd | Cm | Cl/Cd
-20 | -0.859 | 0.28399 | 0.0779 | -3.0248
-19.5 | -0.8363 | 0.27518 | 0.0734 | -3.0391
-19 | -0.8147 | 0.26799 | 0.0682 | -3.04
-18.5 | -0.7968 | 0.26497 | 0.0618 | -3.0071
-18 | -0.7754 | 0.25631 | 0.057 | -3.0252
-17.5 | -0.7491 | 0.24421 | 0.0539 | -3.0674
-17 | -0.7278 | 0.23697 | 0.0492 | -3.0713
-16.5 | -0.7142 | 0.23524 | 0.0429 | -3.036
-16 | -0.6858 | 0.22156 | 0.0403 | -3.0953
-15.5 | -0.6657 | 0.21466 | 0.036 | -3.1012
-15 | -0.6497 | 0.20896 | 0.031 | -3.1092
-14.5 | -0.6241 | 0.19875 | 0.0284 | -3.1401
-14 | -0.6189 | 0.19776 | 0.0223 | -3.1296
-13.5 | -0.5855 | 0.1837 | 0.021 | -3.1873
-13 | -0.5843 | 0.18258 | 0.0153 | -3.2002
-12.5 | -0.5505 | 0.16925 | 0.0141 | -3.2526
-12 | -0.5351 | 0.16199 | 0.0108 | -3.3033
-11.5 | -0.5318 | 0.15841 | 0.0066 | -3.3571
-11 | -0.5083 | 0.14874 | 0.0049 | -3.4174
-10.5 | -0.4921 | 0.14108 | 0.0027 | -3.4881
-10 | -0.4853 | 0.13531 | 0.0001 | -3.5866
-9.5 | -0.4676 | 0.12704 | -0.0014 | -3.6807
-9 | -0.4481 | 0.11906 | -0.0022 | -3.7636
-8.5 | -0.4542 | 0.1152 | -0.0046 | -3.9427
-8 | -0.4278 | 0.10617 | -0.0043 | -4.0294
-7.5 | -0.4151 | 0.09936 | -0.0044 | -4.1777
-7 | -0.4133 | 0.09393 | -0.0041 | -4.4001
-6.5 | -0.3864 | 0.08594 | -0.0025 | -4.4962
-6 | -0.3688 | 0.07917 | 0.0003 | -4.6583
-4.5 | -0.3873 | 0.05657 | -0.0331 | -6.8464
-4 | -0.3712 | 0.04917 | -0.036 | -7.5493
-3.5 | -0.3475 | 0.04283 | -0.0361 | -8.1135
-3 | -0.3143 | 0.03699 | -0.035 | -8.4969
-2.5 | -0.2673 | 0.03203 | -0.0344 | -8.3453
-2 | -0.2171 | 0.02834 | -0.033 | -7.6606
-1.5 | -0.1612 | 0.02549 | -0.0312 | -6.324
-1 | -0.1038 | 0.02348 | -0.0297 | -4.4208
-0.5 | -0.0423 | 0.01978 | -0.0279 | -2.1385
0 | 0.0074 | 0.02086 | -0.0276 | 0.35475
0.5 | 0.1053 | 0.02279 | -0.0366 | 4.6204
1 | 0.1921 | 0.02461 | -0.0436 | 7.8058
1.5 | 0.273 | 0.02645 | -0.0492 | 10.3214
2 | 0.3486 | 0.02836 | -0.0536 | 12.292
2.5 | 0.4205 | 0.03036 | -0.057 | 13.8505
3 | 0.4929 | 0.03245 | -0.06 | 15.1895
3.5 | 0.5569 | 0.03464 | -0.0611 | 16.0768
4 | 0.6347 | 0.03666 | -0.0629 | 17.3131
4.5 | 0.6954 | 0.03878 | -0.0614 | 17.9319
5 | 0.8456 | 0.02453 | -0.0359 | 34.4721
5.5 | 0.8412 | 0.02904 | -0.0235 | 28.9669
6 | 0.89 | 0.03436 | -0.0187 | 25.9022
6.5 | 0.9462 | 0.04076 | -0.0158 | 23.2139
7 | 0.9737 | 0.04848 | -0.0127 | 20.0846
7.5 | 0.9666 | 0.05659 | -0.0099 | 17.0808
8 | 0.9384 | 0.06505 | -0.0086 | 14.4258
8.5 | 0.9062 | 0.07523 | -0.0119 | 12.0457
9.5 | 0.8403 | 0.10377 | -0.0322 | 8.0977
10 | 0.8374 | 0.11571 | -0.0377 | 7.2371
10.5 | 0.8271 | 0.12864 | -0.046 | 6.4296
11 | 0.8288 | 0.14071 | -0.0525 | 5.8901
11.5 | 0.8146 | 0.15829 | -0.0692 | 5.1463
12 | 0.8248 | 0.16686 | -0.0725 | 4.9431
12.5 | 0.8553 | 0.17889 | -0.0746 | 4.7812
13.5 | 0.8773 | 0.19396 | -0.0816 | 4.5231
14 | 0.9002 | 0.2041 | -0.0843 | 4.4106
14.5 | 0.9196 | 0.2135 | -0.0875 | 4.3073
15 | 0.941 | 0.22344 | -0.0908 | 4.2114
15.5 | 0.9509 | 0.22847 | -0.0959 | 4.162
16 | 0.9659 | 0.23565 | -0.101 | 4.0989
16.5 | 0.9858 | 0.24456 | -0.1054 | 4.0309
17 | 1.0097 | 0.25516 | -0.1089 | 3.9571
17.5 | 1.0366 | 0.26792 | -0.1118 | 3.8691
18 | 1.0462 | 0.27005 | -0.1191 | 3.8741
18.5 | 1.0705 | 0.28158 | -0.123 | 3.8018
19 | 1.0882 | 0.28787 | -0.1288 | 3.7802
19.5 | 1.1107 | 0.29863 | -0.1334 | 3.7193
20 | 1.1297 | 0.3054 | -0.1392 | 3.6991

## 9. Re 100k Mach 0.00 (1)
BIGFOIL.COM POLAR EXPORT
A7524-S
A7524-S |  |  |  | Cl Max: | 0.823 | at alpha= | 9 | deg
JavaFoil+Calcfoil stall+Eppler ext transition |  |  |  | L/D Max: | 49.529 | at alpha= | 3.5 | deg
Re: | 100000 |  |  | Cd Min: | 0.01107 | at alpha= | -0.5 | deg
Mach: | 0 |  |  | Cl=0 at alpha= | -2.0109 | deg
|  |  |  | @ Cl=0.1, Cd= | 0.017928
|  |  |  | @ Cl=0.4, Cd= | 0.011644
|  |  |  | @ Cl=0.6, Cd= | 0.20575
alpha (deg) | Cl | Cd | Cm | Cl/Cd
-13.5 | -0.269 | 0.19795 | -0.012 | -1.358
-13 | -0.283 | 0.17792 | -0.012 | -1.593
-12.5 | -0.298 | 0.19231 | -0.012 | -1.551
-12 | -0.313 | 0.17203 | -0.011 | -1.82
-11.5 | -0.327 | 0.16292 | -0.011 | -2.01
-11 | -0.341 | 0.14496 | -0.011 | -2.352
-10.5 | -0.353 | 0.13466 | -0.012 | -2.623
-10 | -0.364 | 0.11982 | -0.011 | -3.036
-9.5 | -0.372 | 0.11126 | -0.012 | -3.342
-9 | -0.377 | 0.0989 | -0.012 | -3.811
-8.5 | -0.378 | 0.09053 | -0.012 | -4.179
-8 | -0.375 | 0.08362 | -0.012 | -4.489
-7.5 | -0.368 | 0.07364 | -0.012 | -4.994
-7 | -0.354 | 0.06916 | -0.012 | -5.117
-6.5 | -0.335 | 0.06243 | -0.012 | -5.365
-6 | -0.311 | 0.0562 | -0.012 | -5.539
-5.5 | -0.283 | 0.05228 | -0.012 | -5.414
-5 | -0.251 | 0.0484 | -0.012 | -5.179
-4.5 | -0.215 | 0.04483 | -0.012 | -4.785
-4 | -0.175 | 0.04198 | -0.012 | -4.173
-3.5 | -0.133 | 0.03894 | -0.013 | -3.425
-3 | -0.09 | 0.03703 | -0.013 | -2.425
-2.5 | -0.045 | 0.03538 | -0.014 | -1.269
-2 | 0.001 | 0.03405 | -0.015 | 0.026
-1.5 | 0.047 | 0.03301 | -0.016 | 1.433
-1 | 0.117 | 0.01309 | -0.041 | 8.95
-0.5 | 0.175 | 0.01107 | -0.041 | 15.845
0 | 0.234 | 0.01118 | -0.041 | 20.901
0.5 | 0.292 | 0.01132 | -0.041 | 25.766
1 | 0.35 | 0.01148 | -0.042 | 30.478
1.5 | 0.408 | 0.01167 | -0.042 | 34.936
2 | 0.466 | 0.01192 | -0.042 | 39.079
2.5 | 0.523 | 0.01216 | -0.043 | 42.984
3 | 0.579 | 0.01246 | -0.043 | 46.509
3.5 | 0.635 | 0.01282 | -0.043 | 49.529
4 | 0.69 | 0.01588 | -0.043 | 43.416
4.5 | 0.595 | 0.03738 | -0.017 | 15.927
5 | 0.636 | 0.0397 | -0.016 | 16.013
5.5 | 0.674 | 0.04256 | -0.016 | 15.84
6 | 0.71 | 0.04574 | -0.016 | 15.52
6.5 | 0.743 | 0.04942 | -0.016 | 15.025
7 | 0.771 | 0.0533 | -0.016 | 14.465
7.5 | 0.793 | 0.05861 | -0.016 | 13.531
8 | 0.809 | 0.06363 | -0.015 | 12.715
8.5 | 0.819 | 0.07012 | -0.015 | 11.682
9 | 0.823 | 0.07698 | -0.015 | 10.692
9.5 | 0.82 | 0.08513 | -0.015 | 9.634
10 | 0.81 | 0.09322 | -0.015 | 8.687
10.5 | 0.794 | 0.10242 | -0.015 | 7.75
11 | 0.773 | 0.11569 | -0.015 | 6.68
11.5 | 0.748 | 0.12753 | -0.015 | 5.863
12 | 0.719 | 0.13617 | -0.014 | 5.282
12.5 | 0.688 | 0.15573 | -0.014 | 4.421
13 | 0.656 | 0.17062 | -0.014 | 3.845
13.5 | 0.623 | 0.18604 | -0.014 | 3.348
14 | 0.59 | 0.20575 | -0.014 | 2.866

## 10. Re 100k Mach 0.00 (2)
BIGFOIL.COM POLAR EXPORT
A7524-S
A7524-S |  |  |  | Cl Max: | 1.0221 | at alpha= | 8.5 | deg
XFOIL ncrit=9 |  |  |  | L/D Max: | 53.1186 | at alpha= | 5 | deg
Re: | 100000 |  |  | Cd Min: | 0.01325 | at alpha= | 0 | deg
Mach: | 0 |  |  | Cl=0 at alpha= | -99 | deg
|  |  |  | @ Cl=0.1, Cd= | 0.01325
|  |  |  | @ Cl=0.4, Cd= | 0.013786
|  |  |  | @ Cl=0.6, Cd= | 0.01555
alpha (deg) | Cl | Cd | Cm | Cl/Cd
0 | 0.2742 | 0.01325 | -0.0652 | 20.6943
0.5 | 0.3396 | 0.01347 | -0.067 | 25.2116
1 | 0.3974 | 0.01377 | -0.0671 | 28.8598
1.5 | 0.4515 | 0.0141 | -0.0662 | 32.0213
2 | 0.4997 | 0.01461 | -0.0645 | 34.2026
2.5 | 0.5491 | 0.01508 | -0.0627 | 36.4125
3 | 0.5979 | 0.01553 | -0.0606 | 38.4997
3.5 | 0.6455 | 0.01599 | -0.0582 | 40.369
4 | 0.6936 | 0.0164 | -0.0558 | 42.2927
4.5 | 0.7357 | 0.01541 | -0.0491 | 47.7417
5 | 0.775 | 0.01459 | -0.043 | 53.1186
5.5 | 0.7806 | 0.01907 | -0.0342 | 40.9334
6 | 0.8143 | 0.02204 | -0.0304 | 36.9465
6.5 | 0.8565 | 0.02544 | -0.0278 | 33.6675
7 | 0.9098 | 0.02956 | -0.0262 | 30.7781
7.5 | 0.9578 | 0.03448 | -0.0248 | 27.7784
8 | 0.9969 | 0.04122 | -0.0211 | 24.1849
8.5 | 1.0221 | 0.05111 | -0.0168 | 19.998

## 11. Re 100k Mach 0.10 (1)
BIGFOIL.COM POLAR EXPORT
A7524-S
A7524-S |  |  |  | Cl Max: | 0.818 | at alpha= | 9 | deg
JavaFoil+Calcfoil stall+Eppler ext transition |  |  |  | L/D Max: | 49.448 | at alpha= | 3.5 | deg
Re: | 100000 |  |  | Cd Min: | 0.01108 | at alpha= | -0.5 | deg
Mach: | 0.1 |  |  | Cl=0 at alpha= | -2.0109 | deg
|  |  |  | @ Cl=0.1, Cd= | 0.018255
|  |  |  | @ Cl=0.4, Cd= | 0.011647
|  |  |  | @ Cl=0.6, Cd= | 0.21441
alpha (deg) | Cl | Cd | Cm | Cl/Cd
-13.5 | -0.232 | 0.20962 | -0.012 | -1.105
-13 | -0.248 | 0.18968 | -0.012 | -1.308
-12.5 | -0.265 | 0.20475 | -0.012 | -1.294
-12 | -0.282 | 0.1863 | -0.012 | -1.513
-11.5 | -0.299 | 0.1667 | -0.012 | -1.792
-11 | -0.315 | 0.15636 | -0.012 | -2.015
-10.5 | -0.33 | 0.1382 | -0.012 | -2.39
-10 | -0.344 | 0.12769 | -0.012 | -2.692
-9.5 | -0.355 | 0.11296 | -0.012 | -3.142
-9 | -0.363 | 0.10405 | -0.012 | -3.489
-8.5 | -0.367 | 0.09543 | -0.012 | -3.85
-8 | -0.367 | 0.08436 | -0.012 | -4.352
-7.5 | -0.362 | 0.07521 | -0.012 | -4.812
-7 | -0.35 | 0.07045 | -0.012 | -4.967
-6.5 | -0.333 | 0.06323 | -0.012 | -5.26
-6 | -0.31 | 0.0567 | -0.012 | -5.469
-5.5 | -0.283 | 0.05258 | -0.012 | -5.376
-5 | -0.251 | 0.04816 | -0.012 | -5.207
-4.5 | -0.215 | 0.04496 | -0.012 | -4.782
-4 | -0.176 | 0.0423 | -0.012 | -4.154
-3.5 | -0.134 | 0.03925 | -0.013 | -3.411
-3 | -0.09 | 0.03701 | -0.013 | -2.436
-2.5 | -0.045 | 0.03544 | -0.014 | -1.273
-2 | 0.001 | 0.03406 | -0.015 | 0.026
-1.5 | 0.048 | 0.03306 | -0.016 | 1.438
-1 | 0.118 | 0.01313 | -0.041 | 8.967
-0.5 | 0.176 | 0.01108 | -0.041 | 15.912
0 | 0.235 | 0.01119 | -0.041 | 20.985
0.5 | 0.293 | 0.01133 | -0.042 | 25.871
1 | 0.352 | 0.01149 | -0.042 | 30.592
1.5 | 0.41 | 0.01168 | -0.042 | 35.072
2 | 0.468 | 0.01193 | -0.042 | 39.216
2.5 | 0.525 | 0.01218 | -0.043 | 43.132
3 | 0.582 | 0.01252 | -0.043 | 46.523
3.5 | 0.638 | 0.01291 | -0.043 | 49.448
4 | 0.693 | 0.01592 | -0.044 | 43.527
4.5 | 0.598 | 0.03743 | -0.017 | 15.979
5 | 0.639 | 0.03984 | -0.017 | 16.029
5.5 | 0.677 | 0.04267 | -0.016 | 15.862
6 | 0.712 | 0.04572 | -0.016 | 15.579
6.5 | 0.745 | 0.04938 | -0.016 | 15.08
7 | 0.773 | 0.05394 | -0.016 | 14.323
7.5 | 0.793 | 0.05865 | -0.015 | 13.53
8 | 0.808 | 0.06472 | -0.015 | 12.484
8.5 | 0.816 | 0.07051 | -0.015 | 11.574
9 | 0.818 | 0.07766 | -0.015 | 10.528
9.5 | 0.812 | 0.08751 | -0.015 | 9.277
10 | 0.798 | 0.09628 | -0.015 | 8.286
10.5 | 0.778 | 0.10643 | -0.015 | 7.308
11 | 0.752 | 0.11782 | -0.015 | 6.386
11.5 | 0.723 | 0.12728 | -0.014 | 5.679
12 | 0.69 | 0.14265 | -0.014 | 4.836
12.5 | 0.655 | 0.15845 | -0.014 | 4.131
13 | 0.618 | 0.1759 | -0.014 | 3.513
13.5 | 0.581 | 0.1985 | -0.014 | 2.925
14 | 0.544 | 0.21441 | -0.014 | 2.535

## 12. Re 100k Mach 0.10 (2)
BIGFOIL.COM POLAR EXPORT
A7524-S
A7524-S |  |  |  | Cl Max: | 1.0218 | at alpha= | 8.5 | deg
XFOIL ncrit=9 |  |  |  | L/D Max: | 53.2945 | at alpha= | 5 | deg
Re: | 100000 |  |  | Cd Min: | 0.01289 | at alpha= | -1.5 | deg
Mach: | 0.1 |  |  | Cl=0 at alpha= | -1.5513 | deg
|  |  |  | @ Cl=0.1, Cd= | 0.013118
|  |  |  | @ Cl=0.4, Cd= | 0.013826
|  |  |  | @ Cl=0.6, Cd= | 0.015571
alpha (deg) | Cl | Cd | Cm | Cl/Cd
-20 | -0.772 | 0.26414 | 0.0591 | -2.9227
-19 | -0.731 | 0.24099 | 0.054 | -3.0333
-18.5 | -0.7134 | 0.2339 | 0.0508 | -3.05
-18 | -0.6965 | 0.22742 | 0.0473 | -3.0626
-17.5 | -0.6797 | 0.22104 | 0.0436 | -3.075
-17 | -0.6634 | 0.21502 | 0.0395 | -3.0853
-16.5 | -0.65 | 0.21102 | 0.0345 | -3.0803
-16 | -0.6432 | 0.20916 | 0.0289 | -3.0752
-15.5 | -0.6382 | 0.20642 | 0.0237 | -3.0918
-15 | -0.6027 | 0.18815 | 0.0249 | -3.2033
-14.5 | -0.5865 | 0.18101 | 0.0224 | -3.2402
-14 | -0.5719 | 0.17425 | 0.0193 | -3.2821
-13.5 | -0.559 | 0.16775 | 0.0159 | -3.3323
-13 | -0.5532 | 0.16325 | 0.0108 | -3.3887
-12.5 | -0.5527 | 0.15941 | 0.0051 | -3.4672
-12 | -0.5299 | 0.14744 | 0.0051 | -3.594
-11.5 | -0.5123 | 0.13964 | 0.004 | -3.6687
-11 | -0.5018 | 0.13285 | 0.0012 | -3.7772
-10.5 | -0.5005 | 0.12754 | -0.0041 | -3.9243
-10 | -0.4901 | 0.11907 | -0.0061 | -4.1161
-9.5 | -0.4756 | 0.11215 | -0.0072 | -4.2407
-9 | -0.4826 | 0.10711 | -0.0144 | -4.5056
-8.5 | -0.4693 | 0.09837 | -0.0148 | -4.7708
-7.5 | -0.4772 | 0.08593 | -0.0308 | -5.5534
-7 | -0.4552 | 0.07791 | -0.0242 | -5.8426
-6.5 | -0.4473 | 0.06961 | -0.0327 | -6.4258
-6 | -0.4303 | 0.06228 | -0.036 | -6.9091
-5.5 | -0.4093 | 0.05597 | -0.0356 | -7.3128
-5 | -0.3884 | 0.04997 | -0.0358 | -7.7727
-4.5 | -0.3697 | 0.04528 | -0.0337 | -8.1648
-3.5 | -0.2881 | 0.02902 | -0.0326 | -9.9276
-3 | -0.2475 | 0.02419 | -0.0296 | -10.2315
-2.5 | -0.1756 | 0.02065 | -0.0321 | -8.5036
-2 | -0.0909 | 0.0179 | -0.0374 | -5.0782
-1.5 | 0.0104 | 0.01289 | -0.0449 | 0.80683
-1 | 0.1008 | 0.01312 | -0.0524 | 7.6829
-0.5 | 0.1944 | 0.0132 | -0.0603 | 14.7273
0 | 0.2738 | 0.01332 | -0.0652 | 20.5556
0.5 | 0.3429 | 0.01348 | -0.0675 | 25.4377
1 | 0.399 | 0.01382 | -0.0673 | 28.8712
1.5 | 0.4533 | 0.01416 | -0.0664 | 32.0127
2 | 0.5021 | 0.01465 | -0.0647 | 34.273
2.5 | 0.5509 | 0.01517 | -0.0628 | 36.3151
3 | 0.6011 | 0.01558 | -0.0607 | 38.5815
3.5 | 0.6489 | 0.01603 | -0.0583 | 40.4803
4 | 0.6974 | 0.01645 | -0.0558 | 42.3951
4.5 | 0.7389 | 0.01536 | -0.0488 | 48.1055
5 | 0.7781 | 0.0146 | -0.0426 | 53.2945
5.5 | 0.7834 | 0.0193 | -0.0339 | 40.5907
6 | 0.8176 | 0.02225 | -0.0301 | 36.7461
6.5 | 0.8608 | 0.02574 | -0.0275 | 33.4421
7 | 0.9145 | 0.02998 | -0.0259 | 30.5037
7.5 | 0.9621 | 0.03499 | -0.0244 | 27.4964
8 | 0.9994 | 0.04191 | -0.0205 | 23.8463
8.5 | 1.0218 | 0.05164 | -0.0161 | 19.787
10 | 0.844 | 0.10378 | -0.0352 | 8.1326
10.5 | 0.834 | 0.11343 | -0.0387 | 7.3526
11 | 0.8295 | 0.12277 | -0.0418 | 6.7565
11.5 | 0.8366 | 0.13171 | -0.0432 | 6.3518
12 | 0.8593 | 0.14039 | -0.0418 | 6.1208
12.5 | 0.8431 | 0.14896 | -0.0489 | 5.6599
13 | 0.8336 | 0.1584 | -0.0553 | 5.2626
13.5 | 0.8406 | 0.16703 | -0.0584 | 5.0326

## 13. Re 100k Mach 0.25 (1)
BIGFOIL.COM POLAR EXPORT
A7524-S
A7524-S |  |  |  | Cl Max: | 0.794 | at alpha= | 8 | deg
JavaFoil+Calcfoil stall+Eppler ext transition |  |  |  | L/D Max: | 46.959 | at alpha= | 3 | deg
Re: | 100000 |  |  | Cd Min: | 0.01117 | at alpha= | -0.5 | deg
Mach: | 0.25 |  |  | Cl=0 at alpha= | -2.0106 | deg
|  |  |  | @ Cl=0.1, Cd= | 0.019025
|  |  |  | @ Cl=0.4, Cd= | 0.27015
|  |  |  | @ Cl=0.6, Cd= | 0.27015
alpha (deg) | Cl | Cd | Cm | Cl/Cd
-12 | -0.056 | 0.17306 | -0.013 | -0.324
-11.5 | -0.053 | 0.15492 | -0.013 | -0.344
-11 | -0.051 | 0.181 | -0.013 | -0.279
-10.5 | -0.072 | 0.15626 | -0.013 | -0.458
-10 | -0.149 | 0.14271 | -0.012 | -1.047
-9.5 | -0.197 | 0.1526 | -0.012 | -1.291
-9 | -0.237 | 0.11584 | -0.013 | -2.042
-8.5 | -0.269 | 0.11675 | -0.012 | -2.304
-8 | -0.294 | 0.10202 | -0.012 | -2.879
-7.5 | -0.31 | 0.09017 | -0.012 | -3.435
-7 | -0.315 | 0.07764 | -0.012 | -4.053
-6.5 | -0.311 | 0.06963 | -0.012 | -4.461
-6 | -0.298 | 0.06231 | -0.013 | -4.783
-5.5 | -0.278 | 0.05525 | -0.013 | -5.023
-5 | -0.25 | 0.04999 | -0.013 | -5.002
-4.5 | -0.217 | 0.04677 | -0.013 | -4.633
-4 | -0.178 | 0.04328 | -0.013 | -4.122
-3.5 | -0.137 | 0.04005 | -0.013 | -3.409
-3 | -0.092 | 0.03766 | -0.014 | -2.45
-2.5 | -0.046 | 0.03572 | -0.014 | -1.295
-2 | 0.001 | 0.03424 | -0.015 | 0.027
-1.5 | 0.049 | 0.03322 | -0.016 | 1.469
-1 | 0.121 | 0.01318 | -0.042 | 9.175
-0.5 | 0.181 | 0.01117 | -0.042 | 16.217
0 | 0.241 | 0.01129 | -0.042 | 21.372
0.5 | 0.301 | 0.01143 | -0.043 | 26.372
1 | 0.361 | 0.01164 | -0.043 | 31.023
1.5 | 0.421 | 0.01179 | -0.043 | 35.706
2 | 0.481 | 0.0121 | -0.044 | 39.74
2.5 | 0.54 | 0.01233 | -0.044 | 43.789
3 | 0.598 | 0.01274 | -0.044 | 46.959
3.5 | 0.655 | 0.0157 | -0.045 | 41.749
4 | 0.711 | 0.01628 | -0.045 | 43.667
4.5 | 0.613 | 0.03772 | -0.017 | 16.25
5 | 0.654 | 0.04035 | -0.017 | 16.201
5.5 | 0.691 | 0.04318 | -0.016 | 16.008
6 | 0.725 | 0.04663 | -0.016 | 15.555
6.5 | 0.755 | 0.05108 | -0.016 | 14.777
7 | 0.778 | 0.05561 | -0.016 | 13.988
7.5 | 0.791 | 0.06144 | -0.016 | 12.873
8 | 0.794 | 0.06918 | -0.016 | 11.476
8.5 | 0.786 | 0.07756 | -0.015 | 10.14
9 | 0.768 | 0.08836 | -0.015 | 8.692
9.5 | 0.737 | 0.09807 | -0.015 | 7.514
10 | 0.692 | 0.11467 | -0.015 | 6.034
10.5 | 0.636 | 0.13091 | -0.014 | 4.86
11 | 0.571 | 0.15596 | -0.014 | 3.662
11.5 | 0.498 | 0.18169 | -0.014 | 2.743
12 | 0.419 | 0.21649 | -0.014 | 1.938
12.5 | 0.334 | 0.23139 | -0.015 | 1.445
13 | 0.238 | 0.27015 | -0.015 | 0.882

## 14. Re 100k Mach 0.25 (2)
BIGFOIL.COM POLAR EXPORT
A7524-S
A7524-S |  |  |  | Cl Max: | 1.033 | at alpha= | 20 | deg
XFOIL ncrit=9 |  |  |  | L/D Max: | 52.4668 | at alpha= | 5 | deg
Re: | 100000 |  |  | Cd Min: | 0.01305 | at alpha= | -1.5 | deg
Mach: | 0.25 |  |  | Cl=0 at alpha= | -1.6123 | deg
|  |  |  | @ Cl=0.1, Cd= | 0.013172
|  |  |  | @ Cl=0.4, Cd= | 0.014022
|  |  |  | @ Cl=0.6, Cd= | 0.015878
alpha (deg) | Cl | Cd | Cm | Cl/Cd
-19.5 | -0.762 | 0.25182 | 0.0604 | -3.026
-19 | -0.7434 | 0.24415 | 0.0571 | -3.0448
-18.5 | -0.7254 | 0.23742 | 0.0533 | -3.0553
-18 | -0.7076 | 0.23082 | 0.0494 | -3.0656
-17.5 | -0.6899 | 0.22435 | 0.0454 | -3.0751
-17 | -0.674 | 0.21967 | 0.0403 | -3.0682
-16.5 | -0.6637 | 0.21755 | 0.0346 | -3.0508
-16 | -0.6574 | 0.21568 | 0.0292 | -3.048
-15.5 | -0.6248 | 0.19801 | 0.0291 | -3.1554
-15 | -0.6062 | 0.19015 | 0.0267 | -3.188
-14.5 | -0.59 | 0.18326 | 0.0235 | -3.2195
-14 | -0.5751 | 0.17657 | 0.02 | -3.2571
-13.5 | -0.5641 | 0.17128 | 0.0154 | -3.2934
-13 | -0.5641 | 0.16859 | 0.0095 | -3.346
-12.5 | -0.5599 | 0.16382 | 0.0041 | -3.4178
-12 | -0.522 | 0.14839 | 0.0073 | -3.5178
-11.5 | -0.5092 | 0.14151 | 0.0046 | -3.5983
-11 | -0.5044 | 0.13598 | -0.0001 | -3.7094
-10.5 | -0.5097 | 0.13216 | -0.0072 | -3.8567
-10 | -0.4788 | 0.1206 | -0.004 | -3.9701
-9.5 | -0.4768 | 0.11504 | -0.009 | -4.1446
-9 | -0.4764 | 0.10793 | -0.0138 | -4.414
-8.5 | -0.4549 | 0.10012 | -0.0126 | -4.5435
-8 | -0.4689 | 0.09546 | -0.0211 | -4.912
-7.5 | -0.4469 | 0.08676 | -0.0185 | -5.151
-7 | -0.4611 | 0.08083 | -0.0326 | -5.7046
-6.5 | -0.4385 | 0.07305 | -0.0269 | -6.0027
-6 | -0.4265 | 0.06567 | -0.0311 | -6.4946
-5.5 | -0.4137 | 0.05871 | -0.0375 | -7.0465
-5 | -0.3932 | 0.05263 | -0.0339 | -7.471
-4.5 | -0.3791 | 0.04762 | -0.032 | -7.9609
-3.5 | -0.304 | 0.03201 | -0.0327 | -9.497
-3 | -0.2576 | 0.02568 | -0.0315 | -10.0312
-2.5 | -0.1657 | 0.02122 | -0.037 | -7.8087
-2 | -0.0797 | 0.01829 | -0.0418 | -4.3576
-1.5 | 0.0231 | 0.01305 | -0.0491 | 1.7701
-1 | 0.1241 | 0.01321 | -0.058 | 9.3944
-0.5 | 0.2091 | 0.01333 | -0.0638 | 15.6864
0 | 0.2904 | 0.01341 | -0.0684 | 21.6555
0.5 | 0.352 | 0.01372 | -0.0691 | 25.656
1 | 0.4092 | 0.01408 | -0.0686 | 29.0625
1.5 | 0.4629 | 0.01448 | -0.0673 | 31.9682
2 | 0.5127 | 0.01504 | -0.0655 | 34.0891
2.5 | 0.5641 | 0.01553 | -0.0635 | 36.3232
3 | 0.6147 | 0.01602 | -0.0613 | 38.3708
3.5 | 0.6645 | 0.01649 | -0.0587 | 40.2971
4 | 0.7153 | 0.01681 | -0.0557 | 42.5521
4.5 | 0.7565 | 0.01527 | -0.0473 | 49.5416
5 | 0.7891 | 0.01504 | -0.0394 | 52.4668
5.5 | 0.7989 | 0.02044 | -0.0325 | 39.0851
6 | 0.8352 | 0.02345 | -0.0285 | 35.6162
6.5 | 0.8844 | 0.02742 | -0.0261 | 32.2538
7 | 0.9387 | 0.0323 | -0.024 | 29.0619
7.5 | 0.9822 | 0.0378 | -0.0216 | 25.9841
8 | 1.0081 | 0.04538 | -0.0172 | 22.2146
8.5 | 1.0323 | 0.05637 | -0.0153 | 18.3129
9 | 1.0153 | 0.06709 | -0.0107 | 15.1334
10.5 | 0.8523 | 0.11671 | -0.0374 | 7.3027
11 | 0.851 | 0.12608 | -0.04 | 6.7497
11.5 | 0.8422 | 0.1353 | -0.0446 | 6.2247
12 | 0.8317 | 0.14457 | -0.0503 | 5.7529
13 | 0.8417 | 0.16278 | -0.0572 | 5.1708
13.5 | 0.8643 | 0.17197 | -0.057 | 5.0259
14 | 0.8523 | 0.17876 | -0.0656 | 4.7678
14.5 | 0.8729 | 0.1886 | -0.0669 | 4.6283
15 | 0.8735 | 0.19504 | -0.0734 | 4.4786
15.5 | 0.9018 | 0.20649 | -0.0733 | 4.3673
16 | 0.8973 | 0.211 | -0.082 | 4.2526
16.5 | 0.9338 | 0.2248 | -0.0797 | 4.1539
17 | 0.9267 | 0.22676 | -0.09 | 4.0867
17.5 | 0.9416 | 0.2339 | -0.0943 | 4.0257
18 | 0.975 | 0.24965 | -0.0929 | 3.9055
18.5 | 0.9743 | 0.25043 | -0.1021 | 3.8905
19 | 0.9874 | 0.25648 | -0.1081 | 3.8498
19.5 | 1.0047 | 0.26379 | -0.1119 | 3.8087
20 | 1.033 | 0.28023 | -0.1116 | 3.6863

## 15. Re 100k Mach 0.50 (1)
BIGFOIL.COM POLAR EXPORT
A7524-S
A7524-S |  |  |  | Cl Max: | 1.156 | at alpha= | 20 | deg
JavaFoil+Calcfoil stall+Eppler ext transition |  |  |  | L/D Max: | 52.535 | at alpha= | 3 | deg
Re: | 100000 |  |  | Cd Min: | 0.0117 | at alpha= | 0 | deg
Mach: | 0.5 |  |  | Cl=0 at alpha= | -2.0096 | deg
|  |  |  | @ Cl=0.1, Cd= | 0.03307
|  |  |  | @ Cl=0.4, Cd= | 0.012107
|  |  |  | @ Cl=0.6, Cd= | 0.012707
alpha (deg) | Cl | Cd | Cm | Cl/Cd
-20 | -0.953 | 0.34495 | -0.021 | -2.762
-19.5 | -0.927 | 0.34126 | -0.021 | -2.716
-19 | -0.901 | 0.33633 | -0.021 | -2.68
-18.5 | -0.876 | 0.33029 | -0.021 | -2.652
-18 | -0.848 | 0.31624 | -0.02 | -2.683
-17.5 | -0.823 | 0.30673 | -0.02 | -2.682
-17 | -0.797 | 0.30135 | -0.02 | -2.645
-16.5 | -0.77 | 0.28597 | -0.02 | -2.692
-16 | -0.744 | 0.27918 | -0.02 | -2.664
-15.5 | -0.718 | 0.27088 | -0.02 | -2.65
-15 | -0.692 | 0.26681 | -0.02 | -2.593
-14.5 | -0.665 | 0.25109 | -0.019 | -2.647
-14 | -0.639 | 0.24721 | -0.019 | -2.583
-13.5 | -0.612 | 0.23937 | -0.019 | -2.558
-13 | -0.586 | 0.22843 | -0.019 | -2.564
-12.5 | -0.559 | 0.2261 | -0.019 | -2.473
-12 | -0.533 | 0.21815 | -0.019 | -2.443
-11.5 | -0.506 | 0.21827 | -0.019 | -2.32
-11 | -0.48 | 0.20239 | -0.018 | -2.37
-10.5 | -0.453 | 0.19463 | -0.018 | -2.328
-10 | -0.427 | 0.19054 | -0.019 | -2.239
-9.5 | -0.4 | 0.18849 | -0.018 | -2.121
-9 | -0.373 | 0.18595 | -0.018 | -2.008
-8.5 | -0.347 | 0.16724 | -0.017 | -2.072
-8 | -0.32 | 0.16122 | -0.018 | -1.985
-7.5 | -0.293 | 0.15498 | -0.018 | -1.893
-7 | -0.267 | 0.08426 | -0.017 | -3.164
-6.5 | -0.24 | 0.10882 | -0.016 | -2.204
-6 | -0.213 | 0.07177 | -0.017 | -2.971
-5.5 | -0.186 | 0.07626 | -0.016 | -2.445
-5 | -0.16 | 0.10257 | -0.016 | -1.558
-4.5 | -0.133 | 0.06187 | -0.015 | -2.15
-4 | -0.158 | 0.05474 | -0.015 | -2.894
-3.5 | -0.141 | 0.04599 | -0.015 | -3.058
-3 | -0.099 | 0.04046 | -0.015 | -2.457
-2.5 | -0.051 | 0.03746 | -0.015 | -1.357
-2 | 0.001 | 0.03542 | -0.016 | 0.029
-1.5 | 0.054 | 0.03394 | -0.017 | 1.602
-1 | 0.109 | 0.0329 | -0.021 | 3.299
-0.5 | 0.202 | 0.01357 | -0.047 | 14.917
0 | 0.27 | 0.0117 | -0.047 | 23.061
0.5 | 0.337 | 0.0119 | -0.048 | 28.304
1 | 0.404 | 0.01212 | -0.048 | 33.31
1.5 | 0.471 | 0.01245 | -0.048 | 37.797
2 | 0.537 | 0.01231 | -0.049 | 43.653
2.5 | 0.602 | 0.01272 | -0.049 | 47.314
3 | 0.665 | 0.01267 | -0.049 | 52.535
3.5 | 0.728 | 0.01643 | -0.05 | 44.325
4 | 0.631 | 0.03654 | -0.02 | 17.283
4.5 | 0.673 | 0.03953 | -0.018 | 17.036
5 | 0.708 | 0.04331 | -0.018 | 16.356
5.5 | 0.729 | 0.04895 | -0.017 | 14.893
6 | 0.72 | 0.05736 | -0.017 | 12.554
6.5 | 0.56 | 0.08234 | -0.017 | 6.807
7 | 0.479 | 0.0745 | -0.019 | 6.427
7.5 | 0.505 | 0.07792 | -0.02 | 6.484
8 | 0.531 | 0.10643 | -0.02 | 4.994
8.5 | 0.558 | 0.09982 | -0.021 | 5.589
9 | 0.584 | 0.17523 | -0.022 | 3.335
9.5 | 0.61 | 0.18149 | -0.022 | 3.363
10 | 0.637 | 0.19522 | -0.023 | 3.262
10.5 | 0.663 | 0.20134 | -0.024 | 3.292
11 | 0.689 | 0.20716 | -0.025 | 3.328
11.5 | 0.715 | 0.21112 | -0.025 | 3.388
12 | 0.742 | 0.22876 | -0.026 | 3.243
12.5 | 0.767 | 0.23616 | -0.026 | 3.25
13 | 0.793 | 0.23982 | -0.027 | 3.307
13.5 | 0.82 | 0.23859 | -0.028 | 3.436
14 | 0.845 | 0.24571 | -0.028 | 3.441
14.5 | 0.872 | 0.26083 | -0.03 | 3.344
15 | 0.898 | 0.26551 | -0.03 | 3.381
15.5 | 0.924 | 0.2936 | -0.031 | 3.148
16 | 0.95 | 0.30145 | -0.031 | 3.15
16.5 | 0.977 | 0.29581 | -0.032 | 3.301
17 | 1.002 | 0.30095 | -0.033 | 3.328
17.5 | 1.028 | 0.31302 | -0.034 | 3.286
18 | 1.053 | 0.32125 | -0.034 | 3.279
18.5 | 1.079 | 0.33292 | -0.034 | 3.241
19 | 1.105 | 0.3397 | -0.035 | 3.253
19.5 | 1.13 | 0.35595 | -0.036 | 3.174
20 | 1.156 | 0.36358 | -0.037 | 3.181

## 16. Re 100k Mach 0.50 (2)
BIGFOIL.COM POLAR EXPORT
A7524-S
A7524-S |  |  |  | Cl Max: | 1.124 | at alpha= | 20 | deg
XFOIL ncrit=9 |  |  |  | L/D Max: | 51.7261 | at alpha= | 4.5 | deg
Re: | 100000 |  |  | Cd Min: | 0.01378 | at alpha= | -1 | deg
Mach: | 0.5 |  |  | Cl=0 at alpha= | -1.7494 | deg
|  |  |  | @ Cl=0.1, Cd= | 0.015916
|  |  |  | @ Cl=0.4, Cd= | 0.015022
|  |  |  | @ Cl=0.6, Cd= | 0.017355
alpha (deg) | Cl | Cd | Cm | Cl/Cd
-20 | -0.8531 | 0.28005 | 0.0788 | -3.0462
-19.5 | -0.831 | 0.27212 | 0.0738 | -3.0538
-19 | -0.8089 | 0.26432 | 0.0688 | -3.0603
-18.5 | -0.7869 | 0.25712 | 0.0635 | -3.0604
-18 | -0.7685 | 0.25422 | 0.0567 | -3.023
-17.5 | -0.7553 | 0.25354 | 0.0498 | -2.979
-17 | -0.723 | 0.2341 | 0.0484 | -3.0884
-16.5 | -0.7001 | 0.22506 | 0.0449 | -3.1107
-16 | -0.6784 | 0.21713 | 0.0407 | -3.1244
-15.5 | -0.6573 | 0.20953 | 0.0364 | -3.137
-15 | -0.6379 | 0.20298 | 0.0313 | -3.1427
-14.5 | -0.6271 | 0.2005 | 0.0248 | -3.1277
-14 | -0.6084 | 0.19176 | 0.0206 | -3.1727
-13.5 | -0.5785 | 0.17893 | 0.0197 | -3.2331
-13 | -0.5589 | 0.17118 | 0.0164 | -3.265
-12.5 | -0.5422 | 0.16429 | 0.0123 | -3.3003
-12 | -0.5433 | 0.16251 | 0.0052 | -3.3432
-11.5 | -0.5095 | 0.149 | 0.0055 | -3.4195
-11 | -0.4948 | 0.14209 | 0.0022 | -3.4823
-10.5 | -0.5021 | 0.14 | -0.0054 | -3.5864
-10 | -0.4662 | 0.12701 | -0.0037 | -3.6706
-9.5 | -0.459 | 0.12123 | -0.008 | -3.7862
-9 | -0.4465 | 0.11326 | -0.0106 | -3.9423
-8.5 | -0.4335 | 0.10643 | -0.0129 | -4.0731
-8 | -0.425 | 0.09933 | -0.016 | -4.2787
-7.5 | -0.4282 | 0.09447 | -0.0212 | -4.5327
-7 | -0.4057 | 0.0859 | -0.02 | -4.7229
-6.5 | -0.4033 | 0.07967 | -0.0222 | -5.0621
-6 | -0.4037 | 0.07351 | -0.0246 | -5.4918
-5.5 | -0.4033 | 0.06779 | -0.0285 | -5.9493
-5 | -0.395 | 0.06162 | -0.0258 | -6.4103
-4.5 | -0.401 | 0.05687 | -0.0226 | -7.0512
-3.5 | -0.3315 | 0.0383 | -0.0397 | -8.6554
-3 | -0.2334 | 0.02907 | -0.049 | -8.0289
-2.5 | -0.1389 | 0.02368 | -0.0543 | -5.8657
-2 | -0.0445 | 0.02005 | -0.0582 | -2.2195
-1.5 | 0.0443 | 0.01739 | -0.0618 | 2.5474
-1 | 0.1807 | 0.01378 | -0.0733 | 13.1132
-0.5 | 0.2624 | 0.01398 | -0.0763 | 18.7697
0 | 0.328 | 0.01436 | -0.0762 | 22.8412
0.5 | 0.3866 | 0.0149 | -0.0748 | 25.9463
1 | 0.4458 | 0.01544 | -0.0733 | 28.8731
1.5 | 0.503 | 0.01606 | -0.0712 | 31.32
2 | 0.5579 | 0.01682 | -0.0689 | 33.1688
2.5 | 0.6145 | 0.01754 | -0.0664 | 35.0342
3 | 0.6715 | 0.0182 | -0.0635 | 36.8956
3.5 | 0.729 | 0.01882 | -0.0601 | 38.7354
4 | 0.7876 | 0.01715 | -0.0516 | 45.9242
4.5 | 0.8271 | 0.01599 | -0.0405 | 51.7261
5 | 0.8286 | 0.02122 | -0.0316 | 39.0481
5.5 | 0.8609 | 0.02467 | -0.0253 | 34.8966
6 | 0.9152 | 0.02897 | -0.0212 | 31.5913
6.5 | 0.9645 | 0.03494 | -0.0177 | 27.6045
7 | 0.9887 | 0.04153 | -0.013 | 23.8069
7.5 | 0.9879 | 0.04867 | -0.0084 | 20.2979
8 | 0.9637 | 0.05581 | -0.0046 | 17.2675
8.5 | 0.9322 | 0.06445 | -0.0055 | 14.4639
9 | 0.9037 | 0.07518 | -0.0106 | 12.0205
9.5 | 0.8813 | 0.08729 | -0.0173 | 10.0962
10 | 0.8428 | 0.10684 | -0.0339 | 7.8884
10.5 | 0.8412 | 0.11864 | -0.0391 | 7.0904
11 | 0.8222 | 0.14051 | -0.056 | 5.8515
11.5 | 0.8314 | 0.14989 | -0.0592 | 5.5467
12 | 0.8523 | 0.15952 | -0.061 | 5.3429
12.5 | 0.8509 | 0.16778 | -0.0671 | 5.0715
13 | 0.8704 | 0.17783 | -0.0698 | 4.8946
13.5 | 0.8869 | 0.18653 | -0.0733 | 4.7547
14 | 0.8926 | 0.19445 | -0.0798 | 4.5904
14.5 | 0.9147 | 0.20436 | -0.0826 | 4.4759
15 | 0.931 | 0.21238 | -0.0872 | 4.3837
15.5 | 0.947 | 0.22155 | -0.0924 | 4.2744
16 | 0.9647 | 0.22971 | -0.0975 | 4.1996
16.5 | 0.9931 | 0.24292 | -0.0994 | 4.0882
17 | 1.0016 | 0.24734 | -0.1081 | 4.0495
17.5 | 1.0369 | 0.26425 | -0.1078 | 3.9239
18 | 1.0419 | 0.26532 | -0.118 | 3.927
18.5 | 1.0621 | 0.27381 | -0.1234 | 3.879
19 | 1.089 | 0.28659 | -0.1256 | 3.7999
19.5 | 1.1077 | 0.29576 | -0.1317 | 3.7453
20 | 1.124 | 0.30092 | -0.1397 | 3.7352

## 17. Re 250k Mach 0.00 (1)
BIGFOIL.COM POLAR EXPORT
A7524-S
A7524-S |  |  |  | Cl Max: | 0.823 | at alpha= | 9 | deg
JavaFoil+Calcfoil stall+Eppler ext transition |  |  |  | L/D Max: | 70.976 | at alpha= | 3.5 | deg
Re: | 250000 |  |  | Cd Min: | 0.00767 | at alpha= | -0.5 | deg
Mach: | 0 |  |  | Cl=0 at alpha= | -2.0109 | deg
|  |  |  | @ Cl=0.1, Cd= | 0.010432
|  |  |  | @ Cl=0.4, Cd= | 0.0081466
|  |  |  | @ Cl=0.6, Cd= | 0.15738
alpha (deg) | Cl | Cd | Cm | Cl/Cd
-13.5 | -0.269 | 0.13727 | -0.012 | -1.959
-13 | -0.284 | 0.12903 | -0.012 | -2.197
-12.5 | -0.298 | 0.13393 | -0.012 | -2.228
-12 | -0.313 | 0.12212 | -0.012 | -2.564
-11.5 | -0.327 | 0.11469 | -0.012 | -2.855
-11 | -0.341 | 0.10593 | -0.012 | -3.22
-10.5 | -0.353 | 0.09777 | -0.012 | -3.614
-10 | -0.364 | 0.0972 | -0.012 | -3.743
-9.5 | -0.372 | 0.08294 | -0.012 | -4.484
-9 | -0.377 | 0.07812 | -0.012 | -4.826
-8.5 | -0.378 | 0.07467 | -0.012 | -5.067
-8 | -0.375 | 0.06812 | -0.012 | -5.512
-7.5 | -0.368 | 0.06254 | -0.012 | -5.881
-7 | -0.354 | 0.05832 | -0.012 | -6.068
-6.5 | -0.335 | 0.05303 | -0.012 | -6.317
-6 | -0.311 | 0.04946 | -0.012 | -6.295
-5.5 | -0.283 | 0.04577 | -0.012 | -6.185
-5 | -0.251 | 0.04272 | -0.012 | -5.867
-4.5 | -0.215 | 0.04023 | -0.012 | -5.333
-4 | -0.175 | 0.03794 | -0.013 | -4.617
-3.5 | -0.133 | 0.03569 | -0.013 | -3.737
-3 | -0.09 | 0.03413 | -0.013 | -2.631
-2.5 | -0.045 | 0.03272 | -0.014 | -1.372
-2 | 0.001 | 0.03158 | -0.015 | 0.028
-1.5 | 0.059 | 0.01046 | -0.04 | 5.635
-1 | 0.117 | 0.01042 | -0.041 | 11.237
-0.5 | 0.175 | 0.00767 | -0.041 | 22.864
0 | 0.234 | 0.00779 | -0.041 | 29.996
0.5 | 0.292 | 0.00789 | -0.041 | 36.962
1 | 0.35 | 0.008 | -0.042 | 43.74
1.5 | 0.408 | 0.00817 | -0.042 | 49.902
2 | 0.466 | 0.00836 | -0.042 | 55.717
2.5 | 0.523 | 0.00852 | -0.043 | 61.362
3 | 0.579 | 0.00869 | -0.043 | 66.704
3.5 | 0.635 | 0.00895 | -0.043 | 70.976
4 | 0.69 | 0.01279 | -0.043 | 53.901
4.5 | 0.742 | 0.01333 | -0.044 | 55.693
5 | 0.636 | 0.03681 | -0.018 | 17.289
5.5 | 0.674 | 0.03931 | -0.017 | 17.154
6 | 0.71 | 0.04201 | -0.016 | 16.899
6.5 | 0.743 | 0.04488 | -0.016 | 16.548
7 | 0.771 | 0.04838 | -0.016 | 15.94
7.5 | 0.793 | 0.05221 | -0.016 | 15.19
8 | 0.809 | 0.0566 | -0.016 | 14.294
8.5 | 0.819 | 0.06079 | -0.016 | 13.475
9 | 0.823 | 0.06676 | -0.016 | 12.33
9.5 | 0.82 | 0.07305 | -0.015 | 11.229
10 | 0.81 | 0.07885 | -0.015 | 10.271
10.5 | 0.794 | 0.08707 | -0.015 | 9.117
11 | 0.773 | 0.09542 | -0.015 | 8.101
11.5 | 0.748 | 0.10323 | -0.015 | 7.244
12 | 0.719 | 0.11393 | -0.015 | 6.314
12.5 | 0.689 | 0.12223 | -0.015 | 5.634
13 | 0.656 | 0.1333 | -0.015 | 4.923
13.5 | 0.623 | 0.14904 | -0.015 | 4.181
14 | 0.59 | 0.15738 | -0.015 | 3.747

## 18. Re 250k Mach 0.00 (2)
BIGFOIL.COM POLAR EXPORT
A7524-S
A7524-S |  |  |  | Cl Max: | 0.9994 | at alpha= | 8 | deg
XFOIL ncrit=9 |  |  |  | L/D Max: | 76.0546 | at alpha= | 4.5 | deg
Re: | 250000 |  |  | Cd Min: | 0.00752 | at alpha= | 0 | deg
Mach: | 0 |  |  | Cl=0 at alpha= | -99 | deg
|  |  |  | @ Cl=0.1, Cd= | 0.00752
|  |  |  | @ Cl=0.4, Cd= | 0.0080512
|  |  |  | @ Cl=0.6, Cd= | 0.008995
alpha (deg) | Cl | Cd | Cm | Cl/Cd
0 | 0.2792 | 0.00752 | -0.057 | 37.1277
0.5 | 0.3286 | 0.00772 | -0.0556 | 42.5648
1 | 0.3787 | 0.00795 | -0.0543 | 47.6352
1.5 | 0.4292 | 0.00819 | -0.0531 | 52.4054
2 | 0.48 | 0.00844 | -0.052 | 56.872
2.5 | 0.5309 | 0.0087 | -0.0508 | 61.023
3 | 0.5819 | 0.00893 | -0.0497 | 65.1624
3.5 | 0.632 | 0.00911 | -0.0482 | 69.3743
4 | 0.6787 | 0.00916 | -0.0457 | 74.0939
4.5 | 0.7248 | 0.00953 | -0.0435 | 76.0546
5 | 0.7451 | 0.01348 | -0.0386 | 55.2745
5.5 | 0.7866 | 0.01534 | -0.0362 | 51.2777
6 | 0.8276 | 0.01724 | -0.0337 | 48.0046
6.5 | 0.865 | 0.02053 | -0.0308 | 42.1335
7 | 0.9118 | 0.02346 | -0.029 | 38.8662
7.5 | 0.9588 | 0.02786 | -0.0271 | 34.4149
8 | 0.9994 | 0.03291 | -0.0246 | 30.3677

## 19. Re 250k Mach 0.10 (1)
BIGFOIL.COM POLAR EXPORT
A7524-S
A7524-S |  |  |  | Cl Max: | 0.818 | at alpha= | 9 | deg
JavaFoil+Calcfoil stall+Eppler ext transition |  |  |  | L/D Max: | 71.203 | at alpha= | 3.5 | deg
Re: | 250000 |  |  | Cd Min: | 0.00768 | at alpha= | -0.5 | deg
Mach: | 0.1 |  |  | Cl=0 at alpha= | -2.0109 | deg
|  |  |  | @ Cl=0.1, Cd= | 0.010442
|  |  |  | @ Cl=0.4, Cd= | 0.0081507
|  |  |  | @ Cl=0.6, Cd= | 0.16463
alpha (deg) | Cl | Cd | Cm | Cl/Cd
-13.5 | -0.232 | 0.14075 | -0.013 | -1.647
-13 | -0.248 | 0.13354 | -0.013 | -1.859
-12.5 | -0.265 | 0.13956 | -0.012 | -1.899
-12 | -0.282 | 0.12842 | -0.012 | -2.196
-11.5 | -0.299 | 0.1174 | -0.012 | -2.545
-11 | -0.315 | 0.10955 | -0.012 | -2.877
-10.5 | -0.33 | 0.10081 | -0.012 | -3.277
-10 | -0.344 | 0.09276 | -0.012 | -3.707
-9.5 | -0.355 | 0.08497 | -0.012 | -4.178
-9 | -0.363 | 0.07804 | -0.012 | -4.653
-8.5 | -0.367 | 0.07704 | -0.012 | -4.769
-8 | -0.367 | 0.07005 | -0.012 | -5.242
-7.5 | -0.362 | 0.06396 | -0.012 | -5.658
-7 | -0.35 | 0.0591 | -0.012 | -5.921
-6.5 | -0.333 | 0.0535 | -0.012 | -6.217
-6 | -0.31 | 0.04974 | -0.012 | -6.235
-5.5 | -0.283 | 0.04594 | -0.012 | -6.153
-5 | -0.251 | 0.04272 | -0.012 | -5.871
-4.5 | -0.215 | 0.04031 | -0.012 | -5.333
-4 | -0.176 | 0.03786 | -0.012 | -4.642
-3.5 | -0.134 | 0.03592 | -0.013 | -3.728
-3 | -0.09 | 0.03407 | -0.014 | -2.647
-2.5 | -0.045 | 0.03274 | -0.014 | -1.378
-2 | 0.001 | 0.03161 | -0.015 | 0.028
-1.5 | 0.059 | 0.01047 | -0.04 | 5.66
-1 | 0.118 | 0.01043 | -0.041 | 11.282
-0.5 | 0.176 | 0.00768 | -0.041 | 22.959
0 | 0.235 | 0.0078 | -0.041 | 30.113
0.5 | 0.293 | 0.0079 | -0.042 | 37.111
1 | 0.352 | 0.00801 | -0.042 | 43.901
1.5 | 0.41 | 0.00818 | -0.042 | 50.097
2 | 0.468 | 0.00837 | -0.042 | 55.908
2.5 | 0.525 | 0.00853 | -0.043 | 61.586
3 | 0.582 | 0.0087 | -0.043 | 66.897
3.5 | 0.638 | 0.00896 | -0.043 | 71.203
4 | 0.693 | 0.01287 | -0.044 | 53.824
4.5 | 0.746 | 0.01337 | -0.044 | 55.765
5 | 0.639 | 0.0369 | -0.018 | 17.323
5.5 | 0.677 | 0.0393 | -0.017 | 17.229
6 | 0.712 | 0.04211 | -0.016 | 16.922
6.5 | 0.745 | 0.04516 | -0.016 | 16.491
7 | 0.773 | 0.04846 | -0.016 | 15.941
7.5 | 0.794 | 0.05238 | -0.016 | 15.151
8 | 0.808 | 0.05695 | -0.016 | 14.19
8.5 | 0.816 | 0.06206 | -0.016 | 13.151
9 | 0.818 | 0.0676 | -0.016 | 12.097
9.5 | 0.812 | 0.07426 | -0.015 | 10.933
10 | 0.798 | 0.08042 | -0.015 | 9.922
10.5 | 0.778 | 0.08903 | -0.015 | 8.737
11 | 0.753 | 0.09713 | -0.015 | 7.748
11.5 | 0.723 | 0.10558 | -0.015 | 6.848
12 | 0.69 | 0.11837 | -0.015 | 5.829
12.5 | 0.655 | 0.12788 | -0.015 | 5.12
13 | 0.618 | 0.14079 | -0.015 | 4.39
13.5 | 0.581 | 0.15621 | -0.015 | 3.718
14 | 0.544 | 0.16463 | -0.015 | 3.303

## 20. Re 250k Mach 0.10 (2)
BIGFOIL.COM POLAR EXPORT
A7524-S
A7524-S |  |  |  | Cl Max: | 1.0025 | at alpha= | 8 | deg
XFOIL ncrit=9 |  |  |  | L/D Max: | 75.9437 | at alpha= | 4.5 | deg
Re: | 250000 |  |  | Cd Min: | 0.00755 | at alpha= | 0 | deg
Mach: | 0.1 |  |  | Cl=0 at alpha= | -99 | deg
|  |  |  | @ Cl=0.1, Cd= | 0.00755
|  |  |  | @ Cl=0.4, Cd= | 0.0080716
|  |  |  | @ Cl=0.6, Cd= | 0.0090107
alpha (deg) | Cl | Cd | Cm | Cl/Cd
0 | 0.2806 | 0.00755 | -0.0572 | 37.1656
0.5 | 0.3303 | 0.00774 | -0.0558 | 42.6744
1 | 0.3806 | 0.00798 | -0.0545 | 47.6942
1.5 | 0.4314 | 0.00822 | -0.0533 | 52.4818
2 | 0.4825 | 0.00847 | -0.0522 | 56.9658
2.5 | 0.5338 | 0.00873 | -0.051 | 61.1455
3 | 0.585 | 0.00896 | -0.0498 | 65.2902
3.5 | 0.6353 | 0.00913 | -0.0483 | 69.5838
4 | 0.6824 | 0.00917 | -0.0458 | 74.4166
4.5 | 0.7283 | 0.00959 | -0.0435 | 75.9437
5 | 0.7483 | 0.01364 | -0.0385 | 54.8607
5.5 | 0.7902 | 0.01547 | -0.036 | 51.0795
6 | 0.831 | 0.01742 | -0.0334 | 47.7038
6.5 | 0.869 | 0.02076 | -0.0305 | 41.8593
7 | 0.9163 | 0.02383 | -0.0287 | 38.4515
7.5 | 0.963 | 0.02834 | -0.0267 | 33.9802
8 | 1.0025 | 0.03363 | -0.024 | 29.8097

## 21. Re 250k Mach 0.25 (1)
BIGFOIL.COM POLAR EXPORT
A7524-S
A7524-S |  |  |  | Cl Max: | 0.794 | at alpha= | 8 | deg
JavaFoil+Calcfoil stall+Eppler ext transition |  |  |  | L/D Max: | 67.468 | at alpha= | 3 | deg
Re: | 250000 |  |  | Cd Min: | 0.00775 | at alpha= | -0.5 | deg
Mach: | 0.25 |  |  | Cl=0 at alpha= | -2.0106 | deg
|  |  |  | @ Cl=0.1, Cd= | 0.010508
|  |  |  | @ Cl=0.4, Cd= | 0.18263
|  |  |  | @ Cl=0.6, Cd= | 0.18263
alpha (deg) | Cl | Cd | Cm | Cl/Cd
-12 | -0.056 | 0.11696 | -0.014 | -0.48
-11.5 | -0.053 | 0.11984 | -0.013 | -0.445
-11 | -0.051 | 0.11252 | -0.013 | -0.449
-10.5 | -0.072 | 0.10458 | -0.013 | -0.685
-10 | -0.149 | 0.11084 | -0.013 | -1.348
-9.5 | -0.197 | 0.10092 | -0.013 | -1.953
-9 | -0.237 | 0.09124 | -0.013 | -2.593
-8.5 | -0.269 | 0.08174 | -0.013 | -3.291
-8 | -0.294 | 0.0743 | -0.013 | -3.953
-7.5 | -0.31 | 0.073 | -0.013 | -4.244
-7 | -0.315 | 0.06363 | -0.013 | -4.945
-6.5 | -0.311 | 0.05766 | -0.013 | -5.387
-6 | -0.298 | 0.05189 | -0.013 | -5.744
-5.5 | -0.278 | 0.04756 | -0.013 | -5.836
-5 | -0.25 | 0.04383 | -0.013 | -5.706
-4.5 | -0.217 | 0.04138 | -0.013 | -5.237
-4 | -0.178 | 0.03876 | -0.013 | -4.603
-3.5 | -0.137 | 0.03633 | -0.013 | -3.759
-3 | -0.092 | 0.03441 | -0.014 | -2.681
-2.5 | -0.046 | 0.03296 | -0.014 | -1.403
-2 | 0.001 | 0.03174 | -0.015 | 0.029
-1.5 | 0.061 | 0.01056 | -0.042 | 5.763
-1 | 0.121 | 0.01048 | -0.042 | 11.538
-0.5 | 0.181 | 0.00775 | -0.042 | 23.375
0 | 0.241 | 0.00788 | -0.042 | 30.64
0.5 | 0.301 | 0.00797 | -0.043 | 37.819
1 | 0.361 | 0.00813 | -0.043 | 44.418
1.5 | 0.421 | 0.00825 | -0.043 | 51.014
2 | 0.481 | 0.00846 | -0.044 | 56.836
2.5 | 0.54 | 0.00863 | -0.044 | 62.581
3 | 0.598 | 0.00886 | -0.044 | 67.468
3.5 | 0.655 | 0.01261 | -0.045 | 51.984
4 | 0.711 | 0.01314 | -0.045 | 54.109
4.5 | 0.765 | 0.01372 | -0.045 | 55.734
5 | 0.654 | 0.03727 | -0.018 | 17.544
5.5 | 0.691 | 0.0397 | -0.017 | 17.416
6 | 0.725 | 0.04256 | -0.016 | 17.042
6.5 | 0.755 | 0.04605 | -0.016 | 16.391
7 | 0.778 | 0.04968 | -0.016 | 15.658
7.5 | 0.791 | 0.05426 | -0.016 | 14.579
8 | 0.794 | 0.05976 | -0.016 | 13.286
8.5 | 0.787 | 0.06616 | -0.016 | 11.889
9 | 0.768 | 0.07355 | -0.016 | 10.443
9.5 | 0.737 | 0.0831 | -0.016 | 8.87
10 | 0.692 | 0.09358 | -0.015 | 7.395
10.5 | 0.636 | 0.10686 | -0.015 | 5.955
11 | 0.571 | 0.11908 | -0.015 | 4.797
11.5 | 0.499 | 0.14031 | -0.015 | 3.553
12 | 0.42 | 0.1573 | -0.015 | 2.667
12.5 | 0.334 | 0.16405 | -0.016 | 2.038
13 | 0.238 | 0.18263 | -0.017 | 1.305

## 22. Re 250k Mach 0.25 (2)
BIGFOIL.COM POLAR EXPORT
A7524-S
A7524-S |  |  |  | Cl Max: | 1.0172 | at alpha= | 20 | deg
XFOIL ncrit=9 |  |  |  | L/D Max: | 75.1499 | at alpha= | 4 | deg
Re: | 250000 |  |  | Cd Min: | 0.00734 | at alpha= | -1 | deg
Mach: | 0.25 |  |  | Cl=0 at alpha= | -2.3228 | deg
|  |  |  | @ Cl=0.1, Cd= | 0.008278
|  |  |  | @ Cl=0.4, Cd= | 0.0081527
|  |  |  | @ Cl=0.6, Cd= | 0.0091387
alpha (deg) | Cl | Cd | Cm | Cl/Cd
-5 | -0.3785 | 0.04197 | -0.0393 | -9.0183
-4.5 | -0.3213 | 0.03364 | -0.045 | -9.5511
-4 | -0.2444 | 0.02724 | -0.0518 | -8.9721
-3.5 | -0.1597 | 0.01872 | -0.054 | -8.531
-3 | -0.0846 | 0.01525 | -0.0563 | -5.5475
-2.5 | -0.019 | 0.0128 | -0.0567 | -1.4844
-2 | 0.0346 | 0.0112 | -0.0551 | 3.0893
-1.5 | 0.0762 | 0.00853 | -0.0524 | 8.9332
-1 | 0.1886 | 0.00734 | -0.0621 | 25.6948
0 | 0.2883 | 0.00767 | -0.0586 | 37.588
0.5 | 0.3395 | 0.00788 | -0.0571 | 43.0838
1 | 0.3914 | 0.00811 | -0.0558 | 48.2614
1.5 | 0.4438 | 0.00837 | -0.0545 | 53.0227
2 | 0.4965 | 0.00863 | -0.0533 | 57.5319
2.5 | 0.5492 | 0.00889 | -0.052 | 61.7773
3 | 0.6023 | 0.00915 | -0.0508 | 65.8251
3.5 | 0.6536 | 0.00927 | -0.0488 | 70.507
4 | 0.7019 | 0.00934 | -0.0461 | 75.1499
4.5 | 0.7448 | 0.01019 | -0.0428 | 73.0913
5 | 0.7675 | 0.01424 | -0.038 | 53.8975
5.5 | 0.8091 | 0.01623 | -0.035 | 49.8521
6 | 0.8495 | 0.01849 | -0.0319 | 45.9438
6.5 | 0.891 | 0.02214 | -0.0289 | 40.2439
7 | 0.9399 | 0.02597 | -0.0267 | 36.1918
7.5 | 0.9832 | 0.03103 | -0.0239 | 31.6855
8 | 1.0143 | 0.03723 | -0.0202 | 27.2442
10 | 0.9691 | 0.07493 | -0.0051 | 12.9334
10.5 | 0.9197 | 0.08454 | -0.0101 | 10.8789
11 | 0.8767 | 0.09966 | -0.0216 | 8.7969
11.5 | 0.8472 | 0.11907 | -0.0368 | 7.1151
12 | 0.8431 | 0.13013 | -0.0424 | 6.4789
12.5 | 0.8532 | 0.13736 | -0.0437 | 6.2114
13 | 0.8524 | 0.14912 | -0.0468 | 5.7162
13.5 | 0.8468 | 0.16161 | -0.0575 | 5.2398
14 | 0.8534 | 0.17085 | -0.0627 | 4.995
14.5 | 0.871 | 0.17736 | -0.0636 | 4.9109
15 | 0.8793 | 0.18868 | -0.067 | 4.6603
15.5 | 0.8879 | 0.19781 | -0.0736 | 4.4887
16 | 0.8951 | 0.20645 | -0.0811 | 4.3357
16.5 | 0.9089 | 0.21455 | -0.0856 | 4.2363
17 | 0.9245 | 0.22203 | -0.0893 | 4.1639
17.5 | 0.9451 | 0.23242 | -0.0898 | 4.0663
18 | 0.958 | 0.24015 | -0.0956 | 3.9892
18.5 | 0.9685 | 0.24664 | -0.103 | 3.9268
19 | 0.9844 | 0.25435 | -0.1082 | 3.8703
19.5 | 1.0007 | 0.26173 | -0.1127 | 3.8234
20 | 1.0172 | 0.26878 | -0.1168 | 3.7845

## 23. Re 250k Mach 0.50 (1)
BIGFOIL.COM POLAR EXPORT
A7524-S
A7524-S |  |  |  | Cl Max: | 1.156 | at alpha= | 20 | deg
JavaFoil+Calcfoil stall+Eppler ext transition |  |  |  | L/D Max: | 70.71 | at alpha= | 3 | deg
Re: | 250000 |  |  | Cd Min: | 0.00813 | at alpha= | 0 | deg
Mach: | 0.5 |  |  | Cl=0 at alpha= | -2.0096 | deg
|  |  |  | @ Cl=0.1, Cd= | 0.01965
|  |  |  | @ Cl=0.4, Cd= | 0.0084134
|  |  |  | @ Cl=0.6, Cd= | 0.0091082
alpha (deg) | Cl | Cd | Cm | Cl/Cd
-20 | -0.953 | 0.2644 | -0.021 | -3.604
-19.5 | -0.927 | 0.25354 | -0.021 | -3.656
-19 | -0.901 | 0.24877 | -0.021 | -3.623
-18.5 | -0.876 | 0.2431 | -0.021 | -3.603
-18 | -0.848 | 0.24332 | -0.02 | -3.487
-17.5 | -0.823 | 0.23524 | -0.02 | -3.498
-17 | -0.797 | 0.22049 | -0.02 | -3.615
-16.5 | -0.77 | 0.21631 | -0.02 | -3.559
-16 | -0.744 | 0.2124 | -0.02 | -3.502
-15.5 | -0.718 | 0.20532 | -0.02 | -3.496
-15 | -0.692 | 0.20125 | -0.02 | -3.438
-14.5 | -0.665 | 0.18937 | -0.019 | -3.51
-14 | -0.639 | 0.18549 | -0.019 | -3.443
-13.5 | -0.612 | 0.17889 | -0.019 | -3.423
-13 | -0.586 | 0.17423 | -0.019 | -3.363
-12.5 | -0.559 | 0.16629 | -0.019 | -3.363
-12 | -0.533 | 0.15984 | -0.019 | -3.334
-11.5 | -0.507 | 0.15856 | -0.019 | -3.195
-11 | -0.48 | 0.15342 | -0.018 | -3.126
-10.5 | -0.453 | 0.14692 | -0.019 | -3.085
-10 | -0.427 | 0.14323 | -0.019 | -2.98
-9.5 | -0.4 | 0.13797 | -0.018 | -2.898
-9 | -0.373 | 0.13539 | -0.018 | -2.758
-8.5 | -0.347 | 0.1146 | -0.018 | -3.024
-8 | -0.32 | 0.07627 | -0.018 | -4.196
-7.5 | -0.293 | 0.06428 | -0.018 | -4.565
-7 | -0.267 | 0.0684 | -0.017 | -3.898
-6.5 | -0.24 | 0.08304 | -0.017 | -2.889
-6 | -0.213 | 0.05875 | -0.017 | -3.63
-5.5 | -0.186 | 0.0604 | -0.016 | -3.088
-5 | -0.16 | 0.05061 | -0.016 | -3.157
-4.5 | -0.133 | 0.0512 | -0.015 | -2.598
-4 | -0.158 | 0.04559 | -0.015 | -3.475
-3.5 | -0.141 | 0.03999 | -0.015 | -3.517
-3 | -0.099 | 0.03636 | -0.015 | -2.733
-2.5 | -0.051 | 0.03402 | -0.016 | -1.494
-2 | 0.001 | 0.03257 | -0.016 | 0.031
-1.5 | 0.054 | 0.03136 | -0.018 | 1.734
-1 | 0.135 | 0.01074 | -0.047 | 12.571
-0.5 | 0.202 | 0.01071 | -0.047 | 18.905
0 | 0.27 | 0.00813 | -0.047 | 33.169
0.5 | 0.337 | 0.00831 | -0.048 | 40.522
1 | 0.404 | 0.00842 | -0.048 | 47.937
1.5 | 0.471 | 0.00864 | -0.048 | 54.448
2 | 0.537 | 0.00886 | -0.049 | 60.647
2.5 | 0.603 | 0.00912 | -0.049 | 66.118
3 | 0.667 | 0.00943 | -0.049 | 70.71
3.5 | 0.729 | 0.01381 | -0.05 | 52.792
4 | 0.787 | 0.01392 | -0.05 | 56.544
4.5 | 0.674 | 0.03624 | -0.019 | 18.585
5 | 0.708 | 0.03915 | -0.018 | 18.095
5.5 | 0.729 | 0.04335 | -0.018 | 16.82
6 | 0.72 | 0.04978 | -0.017 | 14.465
6.5 | 0.56 | 0.06557 | -0.017 | 8.548
7 | 0.479 | 0.06061 | -0.019 | 7.901
7.5 | 0.505 | 0.06383 | -0.02 | 7.916
8 | 0.532 | 0.0836 | -0.02 | 6.358
8.5 | 0.558 | 0.07883 | -0.021 | 7.078
9 | 0.584 | 0.13302 | -0.022 | 4.393
9.5 | 0.61 | 0.13877 | -0.022 | 4.399
10 | 0.637 | 0.14585 | -0.024 | 4.367
10.5 | 0.663 | 0.1448 | -0.024 | 4.577
11 | 0.689 | 0.15037 | -0.025 | 4.584
11.5 | 0.715 | 0.154 | -0.025 | 4.644
12 | 0.742 | 0.16669 | -0.026 | 4.45
12.5 | 0.768 | 0.17285 | -0.027 | 4.441
13 | 0.793 | 0.17648 | -0.027 | 4.495
13.5 | 0.82 | 0.17881 | -0.028 | 4.585
14 | 0.845 | 0.18482 | -0.028 | 4.574
14.5 | 0.872 | 0.1963 | -0.03 | 4.443
15 | 0.898 | 0.20068 | -0.03 | 4.473
15.5 | 0.924 | 0.21071 | -0.031 | 4.387
16 | 0.95 | 0.21714 | -0.031 | 4.374
16.5 | 0.977 | 0.22651 | -0.032 | 4.311
17 | 1.002 | 0.23133 | -0.033 | 4.33
17.5 | 1.028 | 0.24077 | -0.034 | 4.272
18 | 1.053 | 0.24784 | -0.034 | 4.251
18.5 | 1.079 | 0.25433 | -0.035 | 4.243
19 | 1.105 | 0.26269 | -0.035 | 4.207
19.5 | 1.13 | 0.26203 | -0.036 | 4.312
20 | 1.156 | 0.28194 | -0.037 | 4.102

## 24. Re 250k Mach 0.50 (2)
BIGFOIL.COM POLAR EXPORT
A7524-S
A7524-S |  |  |  | Cl Max: | 1.1207 | at alpha= | 20 | deg
XFOIL ncrit=9 |  |  |  | L/D Max: | 74.6138 | at alpha= | 3.5 | deg
Re: | 250000 |  |  | Cd Min: | 0.00803 | at alpha= | -0.5 | deg
Mach: | 0.5 |  |  | Cl=0 at alpha= | -2.2993 | deg
|  |  |  | @ Cl=0.1, Cd= | 0.0096282
|  |  |  | @ Cl=0.4, Cd= | 0.0085725
|  |  |  | @ Cl=0.6, Cd= | 0.0095538
alpha (deg) | Cl | Cd | Cm | Cl/Cd
-19.5 | -0.8261 | 0.27125 | 0.0723 | -3.0455
-19 | -0.8042 | 0.26237 | 0.0681 | -3.0651
-18.5 | -0.7824 | 0.25436 | 0.0635 | -3.076
-18 | -0.7606 | 0.24643 | 0.0588 | -3.0865
-17.5 | -0.7386 | 0.23849 | 0.0541 | -3.097
-17 | -0.7167 | 0.23054 | 0.0494 | -3.1088
-16.5 | -0.6949 | 0.22271 | 0.0448 | -3.1202
-16 | -0.6732 | 0.21544 | 0.0397 | -3.1248
-15.5 | -0.6551 | 0.20969 | 0.0338 | -3.1241
-15 | -0.6396 | 0.20388 | 0.0281 | -3.1371
-14.5 | -0.6125 | 0.19094 | 0.0272 | -3.2078
-14 | -0.5924 | 0.1831 | 0.0237 | -3.2354
-13.5 | -0.573 | 0.17545 | 0.0199 | -3.2659
-13 | -0.5544 | 0.16775 | 0.0161 | -3.3049
-12.5 | -0.5361 | 0.16025 | 0.0122 | -3.3454
-12 | -0.5224 | 0.15421 | 0.0068 | -3.3876
-11.5 | -0.5125 | 0.14826 | 0.0017 | -3.4568
-11 | -0.499 | 0.14097 | -0.0027 | -3.5398
-10.5 | -0.4798 | 0.13038 | -0.0038 | -3.68
-10 | -0.4611 | 0.12212 | -0.0048 | -3.7758
-9.5 | -0.4468 | 0.11495 | -0.0075 | -3.8869
-9 | -0.4343 | 0.10778 | -0.0105 | -4.0295
-8.5 | -0.4235 | 0.10083 | -0.0143 | -4.2001
-8 | -0.4174 | 0.09487 | -0.0213 | -4.3997
-7.5 | -0.4108 | 0.08804 | -0.0269 | -4.6661
-7 | -0.3978 | 0.0796 | -0.0233 | -4.9975
-6.5 | -0.3935 | 0.07321 | -0.0262 | -5.3749
-6 | -0.3921 | 0.0661 | -0.0364 | -5.9319
-5.5 | -0.3875 | 0.05768 | -0.0423 | -6.7181
-5 | -0.384 | 0.05179 | -0.0387 | -7.4146
-4.5 | -0.304 | 0.04026 | -0.0568 | -7.5509
-4 | -0.2291 | 0.03187 | -0.0656 | -7.1886
-3.5 | -0.1498 | 0.02218 | -0.0682 | -6.7538
-3 | -0.0851 | 0.01805 | -0.0668 | -4.7147
-2.5 | -0.0236 | 0.01484 | -0.0642 | -1.5903
-2 | 0.0352 | 0.01253 | -0.0617 | 2.8093
-1 | 0.131 | 0.00824 | -0.0538 | 15.8981
-0.5 | 0.2659 | 0.00803 | -0.0665 | 33.1133
0 | 0.3228 | 0.00823 | -0.0647 | 39.2224
0.5 | 0.3806 | 0.00848 | -0.063 | 44.8821
1 | 0.4393 | 0.00876 | -0.0614 | 50.1484
1.5 | 0.4982 | 0.00905 | -0.0599 | 55.0497
2 | 0.5579 | 0.00935 | -0.0582 | 59.6684
2.5 | 0.6178 | 0.00964 | -0.0564 | 64.0871
3 | 0.6787 | 0.00993 | -0.0545 | 68.3484
3.5 | 0.7342 | 0.00984 | -0.0505 | 74.6138
4 | 0.7811 | 0.01058 | -0.0454 | 73.828
4.5 | 0.8006 | 0.01466 | -0.0387 | 54.6112
5 | 0.8401 | 0.0171 | -0.0336 | 49.1287
5.5 | 0.8804 | 0.01985 | -0.0282 | 44.3526
6 | 0.927 | 0.02335 | -0.0237 | 39.7002
6.5 | 0.9675 | 0.02898 | -0.0194 | 33.3851
7 | 0.9906 | 0.03515 | -0.0143 | 28.1821
7.5 | 0.9934 | 0.04104 | -0.0084 | 24.2057
8 | 0.9761 | 0.04699 | -0.0031 | 20.7725
8.5 | 0.9482 | 0.05505 | -0.0032 | 17.2243
9 | 0.9135 | 0.06644 | -0.0091 | 13.7492
9.5 | 0.8777 | 0.08155 | -0.0197 | 10.7627
10 | 0.8546 | 0.09821 | -0.0307 | 8.7018
10.5 | 0.8454 | 0.11128 | -0.0374 | 7.5971
11 | 0.8559 | 0.12536 | -0.0385 | 6.8275
11.5 | 0.8381 | 0.13934 | -0.0526 | 6.0148
12 | 0.8516 | 0.14807 | -0.0552 | 5.7513
12.5 | 0.8671 | 0.15844 | -0.0565 | 5.4727
13 | 0.864 | 0.16943 | -0.0678 | 5.0995
13.5 | 0.8797 | 0.17833 | -0.0717 | 4.933
14 | 0.9056 | 0.18874 | -0.0712 | 4.7981
14.5 | 0.9096 | 0.19789 | -0.0812 | 4.5965
15 | 0.9241 | 0.2069 | -0.0876 | 4.4664
15.5 | 0.9446 | 0.21554 | -0.0911 | 4.3825
16 | 0.9705 | 0.22791 | -0.0924 | 4.2583
16.5 | 0.9843 | 0.23638 | -0.0996 | 4.1641
17 | 0.9983 | 0.24421 | -0.1081 | 4.0879
17.5 | 1.0183 | 0.25325 | -0.1135 | 4.0209
18 | 1.0395 | 0.26177 | -0.1175 | 3.971
18.5 | 1.0669 | 0.27589 | -0.1189 | 3.8671
19 | 1.0832 | 0.28354 | -0.1259 | 3.8203
19.5 | 1.0997 | 0.29022 | -0.1341 | 3.7892
20 | 1.1207 | 0.2992 | -0.1404 | 3.7457

## 25. Re 500k Mach 0.00 (1)
BIGFOIL.COM POLAR EXPORT
A7524-S
A7524-S |  |  |  | Cl Max: | 0.823 | at alpha= | 9 | deg
JavaFoil+Calcfoil stall+Eppler ext transition |  |  |  | L/D Max: | 90.046 | at alpha= | 3.5 | deg
Re: | 500000 |  |  | Cd Min: | 0.00598 | at alpha= | -0.5 | deg
Mach: | 0 |  |  | Cl=0 at alpha= | -2.0109 | deg
|  |  |  | @ Cl=0.1, Cd= | 0.0089564
|  |  |  | @ Cl=0.4, Cd= | 0.0063721
|  |  |  | @ Cl=0.6, Cd= | 0.13377
alpha (deg) | Cl | Cd | Cm | Cl/Cd
-13.5 | -0.269 | 0.11591 | -0.013 | -2.321
-13 | -0.284 | 0.10937 | -0.013 | -2.594
-12.5 | -0.299 | 0.10207 | -0.013 | -2.925
-12 | -0.313 | 0.10084 | -0.013 | -3.107
-11.5 | -0.328 | 0.09525 | -0.013 | -3.44
-11 | -0.341 | 0.08851 | -0.013 | -3.855
-10.5 | -0.353 | 0.08224 | -0.013 | -4.298
-10 | -0.364 | 0.08026 | -0.013 | -4.535
-9.5 | -0.372 | 0.07163 | -0.013 | -5.194
-9 | -0.377 | 0.06912 | -0.013 | -5.455
-8.5 | -0.378 | 0.06482 | -0.013 | -5.838
-8 | -0.376 | 0.05953 | -0.013 | -6.308
-7.5 | -0.368 | 0.05516 | -0.012 | -6.668
-7 | -0.354 | 0.05141 | -0.013 | -6.885
-6.5 | -0.335 | 0.04844 | -0.012 | -6.917
-6 | -0.311 | 0.04494 | -0.013 | -6.928
-5.5 | -0.283 | 0.04221 | -0.012 | -6.707
-5 | -0.251 | 0.03967 | -0.012 | -6.319
-4.5 | -0.215 | 0.03774 | -0.012 | -5.685
-4 | -0.175 | 0.03578 | -0.013 | -4.896
-3.5 | -0.133 | 0.0339 | -0.013 | -3.935
-3 | -0.09 | 0.03255 | -0.014 | -2.759
-2.5 | -0.045 | 0.03131 | -0.015 | -1.434
-2 | 0.001 | 0.00911 | -0.04 | 0.122
-1.5 | 0.059 | 0.00902 | -0.04 | 6.539
-1 | 0.117 | 0.00893 | -0.041 | 13.113
-0.5 | 0.175 | 0.00598 | -0.041 | 29.305
0 | 0.234 | 0.00607 | -0.041 | 38.494
0.5 | 0.292 | 0.00617 | -0.041 | 47.291
1 | 0.35 | 0.00626 | -0.042 | 55.918
1.5 | 0.408 | 0.00639 | -0.042 | 63.784
2 | 0.466 | 0.00657 | -0.042 | 70.907
2.5 | 0.523 | 0.00669 | -0.043 | 78.124
3 | 0.579 | 0.00685 | -0.043 | 84.623
3.5 | 0.635 | 0.00705 | -0.043 | 90.046
4 | 0.69 | 0.01101 | -0.043 | 62.647
4.5 | 0.742 | 0.01146 | -0.044 | 64.777
5 | 0.793 | 0.01195 | -0.044 | 66.359
5.5 | 0.676 | 0.03725 | -0.02 | 18.159
6 | 0.71 | 0.04006 | -0.017 | 17.73
6.5 | 0.743 | 0.04276 | -0.017 | 17.371
7 | 0.771 | 0.04575 | -0.017 | 16.861
7.5 | 0.793 | 0.04921 | -0.016 | 16.118
8 | 0.809 | 0.05297 | -0.016 | 15.275
8.5 | 0.819 | 0.05719 | -0.016 | 14.326
9 | 0.823 | 0.0615 | -0.016 | 13.388
9.5 | 0.82 | 0.06731 | -0.016 | 12.19
10 | 0.81 | 0.07281 | -0.016 | 11.126
10.5 | 0.794 | 0.07837 | -0.016 | 10.132
11 | 0.773 | 0.08568 | -0.016 | 9.024
11.5 | 0.748 | 0.09125 | -0.016 | 8.197
12 | 0.72 | 0.10019 | -0.016 | 7.183
12.5 | 0.689 | 0.10692 | -0.016 | 6.443
13 | 0.656 | 0.11773 | -0.016 | 5.576
13.5 | 0.623 | 0.12511 | -0.017 | 4.982
14 | 0.59 | 0.13377 | -0.017 | 4.41

## 26. Re 500k Mach 0.00 (2)
BIGFOIL.COM POLAR EXPORT
A7524-S
A7524-S |  |  |  | Cl Max: | 1.0424 | at alpha= | 9 | deg
XFOIL ncrit=9 |  |  |  | L/D Max: | 93.0854 | at alpha= | 4 | deg
Re: | 500000 |  |  | Cd Min: | 0.0057 | at alpha= | 0 | deg
Mach: | 0 |  |  | Cl=0 at alpha= | -2.2024 | deg
|  |  |  | @ Cl=0.1, Cd= | 0.0063836
|  |  |  | @ Cl=0.4, Cd= | 0.0060187
|  |  |  | @ Cl=0.6, Cd= | 0.0066726
alpha (deg) | Cl | Cd | Cm | Cl/Cd
-5 | -0.3303 | 0.02986 | -0.0466 | -11.0616
-4.5 | -0.2613 | 0.02314 | -0.0505 | -11.2921
-4 | -0.1946 | 0.01912 | -0.0539 | -10.1778
-3.5 | -0.13 | 0.01325 | -0.0528 | -9.8113
-3 | -0.08 | 0.01087 | -0.0512 | -7.3597
-2.5 | -0.0297 | 0.00993 | -0.0496 | -2.9909
-1.5 | 0.0701 | 0.00768 | -0.0471 | 9.1276
-1 | 0.11 | 0.00595 | -0.0443 | 18.4874
0 | 0.2722 | 0.0057 | -0.0545 | 47.7544
0.5 | 0.3225 | 0.00581 | -0.0533 | 55.5077
1 | 0.3732 | 0.00594 | -0.0522 | 62.8283
1.5 | 0.4243 | 0.00609 | -0.0512 | 69.6716
2 | 0.4754 | 0.00627 | -0.0502 | 75.8214
2.5 | 0.527 | 0.00641 | -0.0492 | 82.2153
3 | 0.578 | 0.00657 | -0.0481 | 87.9756
3.5 | 0.6273 | 0.0068 | -0.0467 | 92.25
4 | 0.6758 | 0.00726 | -0.0452 | 93.0854
4.5 | 0.7132 | 0.0092 | -0.0426 | 77.5217
5 | 0.7499 | 0.01167 | -0.0398 | 64.2588
5.5 | 0.7971 | 0.01269 | -0.0383 | 62.8132
6 | 0.8365 | 0.01475 | -0.0357 | 56.7119
6.5 | 0.8801 | 0.0163 | -0.0336 | 53.9939
7 | 0.9223 | 0.01847 | -0.0314 | 49.935
7.5 | 0.9662 | 0.02052 | -0.0296 | 47.0858
8 | 1.0088 | 0.02374 | -0.0278 | 42.4937
8.5 | 1.0404 | 0.03378 | -0.0233 | 30.7993
9 | 1.0424 | 0.04839 | -0.0193 | 21.5416
10 | 1.0339 | 0.0613 | -0.0106 | 16.8662
10.5 | 1.0203 | 0.0625 | -0.0046 | 16.3248
11 | 0.9804 | 0.07049 | -0.0048 | 13.9084

## 27. Re 500k Mach 0.10 (1)
BIGFOIL.COM POLAR EXPORT
A7524-S
A7524-S |  |  |  | Cl Max: | 0.845 | at alpha= | 5.5 | deg
JavaFoil+Calcfoil stall+Eppler ext transition |  |  |  | L/D Max: | 90.338 | at alpha= | 3.5 | deg
Re: | 500000 |  |  | Cd Min: | 0.00599 | at alpha= | -0.5 | deg
Mach: | 0.1 |  |  | Cl=0 at alpha= | -2.0109 | deg
|  |  |  | @ Cl=0.1, Cd= | 0.0089644
|  |  |  | @ Cl=0.4, Cd= | 0.0063941
|  |  |  | @ Cl=0.6, Cd= | 0.0069275
alpha (deg) | Cl | Cd | Cm | Cl/Cd
-13.5 | -0.232 | 0.1181 | -0.014 | -1.964
-13 | -0.248 | 0.10958 | -0.013 | -2.266
-12.5 | -0.265 | 0.10356 | -0.013 | -2.56
-12 | -0.282 | 0.0974 | -0.013 | -2.897
-11.5 | -0.299 | 0.09692 | -0.013 | -3.085
-11 | -0.315 | 0.08917 | -0.013 | -3.536
-10.5 | -0.33 | 0.08283 | -0.013 | -3.99
-10 | -0.344 | 0.07835 | -0.013 | -4.39
-9.5 | -0.355 | 0.07201 | -0.013 | -4.932
-9 | -0.363 | 0.06785 | -0.013 | -5.354
-8.5 | -0.368 | 0.06566 | -0.013 | -5.597
-8 | -0.367 | 0.06024 | -0.013 | -6.097
-7.5 | -0.362 | 0.0558 | -0.013 | -6.488
-7 | -0.35 | 0.05173 | -0.013 | -6.766
-6.5 | -0.333 | 0.04873 | -0.012 | -6.825
-6 | -0.31 | 0.04505 | -0.013 | -6.885
-5.5 | -0.283 | 0.04279 | -0.012 | -6.607
-5 | -0.251 | 0.04014 | -0.013 | -6.249
-4.5 | -0.215 | 0.03781 | -0.012 | -5.687
-4 | -0.176 | 0.03594 | -0.013 | -4.89
-3.5 | -0.134 | 0.03405 | -0.013 | -3.932
-3 | -0.09 | 0.03261 | -0.014 | -2.766
-2.5 | -0.045 | 0.03134 | -0.015 | -1.44
-2 | 0.001 | 0.00915 | -0.04 | 0.122
-1.5 | 0.059 | 0.00902 | -0.04 | 6.567
-1 | 0.118 | 0.00894 | -0.041 | 13.167
-0.5 | 0.176 | 0.00599 | -0.041 | 29.429
0 | 0.235 | 0.00608 | -0.041 | 38.63
0.5 | 0.293 | 0.00618 | -0.042 | 47.479
1 | 0.352 | 0.00627 | -0.042 | 56.111
1.5 | 0.41 | 0.00642 | -0.042 | 63.815
2 | 0.468 | 0.00658 | -0.042 | 71.146
2.5 | 0.525 | 0.0067 | -0.043 | 78.414
3 | 0.582 | 0.00686 | -0.043 | 84.907
3.5 | 0.638 | 0.00707 | -0.043 | 90.338
4 | 0.693 | 0.01107 | -0.044 | 62.564
4.5 | 0.746 | 0.01154 | -0.044 | 64.638
5 | 0.797 | 0.01204 | -0.044 | 66.173
5.5 | 0.845 | 0.01255 | -0.045 | 67.32
6 | 0.713 | 0.04009 | -0.017 | 17.777
6.5 | 0.745 | 0.04291 | -0.017 | 17.362
7 | 0.773 | 0.0458 | -0.016 | 16.871
7.5 | 0.794 | 0.04945 | -0.016 | 16.051
8 | 0.808 | 0.05295 | -0.016 | 15.263
8.5 | 0.816 | 0.05706 | -0.016 | 14.306
9 | 0.818 | 0.06229 | -0.016 | 13.131
9.5 | 0.812 | 0.06793 | -0.016 | 11.954
10 | 0.798 | 0.07381 | -0.016 | 10.814
10.5 | 0.778 | 0.0802 | -0.016 | 9.702

## 28. Re 500k Mach 0.10 (2)
BIGFOIL.COM POLAR EXPORT
A7524-S
A7524-S |  |  |  | Cl Max: | 1.0417 | at alpha= | 8.5 | deg
XFOIL ncrit=9 |  |  |  | L/D Max: | 433.75 | at alpha= | -0.5 | deg
Re: | 500000 |  |  | Cd Min: | 0.00048 | at alpha= | -0.5 | deg
Mach: | 0.1 |  |  | Cl=0 at alpha= | -2.1591 | deg
|  |  |  | @ Cl=0.1, Cd= | 0.00068764
|  |  |  | @ Cl=0.4, Cd= | 0.0060324
|  |  |  | @ Cl=0.6, Cd= | 0.0066772
alpha (deg) | Cl | Cd | Cm | Cl/Cd
-3.5 | -0.1308 | 0.01348 | -0.0531 | -9.7033
-3 | -0.0853 | 0.00183 | -0.0483 | -46.612
-2.5 | -0.0347 | 0.0015 | -0.0472 | -23.1333
-2 | 0.0162 | 0.00117 | -0.0461 | 13.8462
-1.5 | 0.0668 | 0.00091 | -0.0454 | 73.4066
-1 | 0.1101 | 0.00062 | -0.0438 | 177.5806
-0.5 | 0.2082 | 0.00048 | -0.0519 | 433.75
0 | 0.2737 | 0.00571 | -0.0548 | 47.9335
0.5 | 0.3242 | 0.00582 | -0.0536 | 55.7045
1 | 0.3752 | 0.00596 | -0.0525 | 62.953
1.5 | 0.4266 | 0.00611 | -0.0514 | 69.82
2 | 0.478 | 0.00628 | -0.0504 | 76.1146
2.5 | 0.5299 | 0.00643 | -0.0494 | 82.4106
3 | 0.5812 | 0.00659 | -0.0483 | 88.1942
3.5 | 0.6308 | 0.00682 | -0.0468 | 92.4927
4 | 0.6794 | 0.0073 | -0.0453 | 93.0685
4.5 | 0.7154 | 0.00946 | -0.0425 | 75.6237
5 | 0.7538 | 0.01173 | -0.0398 | 64.2626
5.5 | 0.801 | 0.0128 | -0.0382 | 62.5781
6 | 0.8404 | 0.01488 | -0.0355 | 56.4785
6.5 | 0.8839 | 0.01652 | -0.0333 | 53.5048
7 | 0.9265 | 0.01876 | -0.031 | 49.387
7.5 | 0.9705 | 0.02095 | -0.0292 | 46.3246
8 | 1.013 | 0.02438 | -0.0272 | 41.5505
8.5 | 1.0417 | 0.03471 | -0.0224 | 30.0115

## 29. Re 500k Mach 0.25 (1)
BIGFOIL.COM POLAR EXPORT
A7524-S
A7524-S |  |  |  | Cl Max: | 0.816 | at alpha= | 5 | deg
JavaFoil+Calcfoil stall+Eppler ext transition |  |  |  | L/D Max: | 85.495 | at alpha= | 3 | deg
Re: | 500000 |  |  | Cd Min: | 0.00604 | at alpha= | -0.5 | deg
Mach: | 0.25 |  |  | Cl=0 at alpha= | -2.0106 | deg
|  |  |  | @ Cl=0.1, Cd= | 0.009031
|  |  |  | @ Cl=0.4, Cd= | 0.006432
|  |  |  | @ Cl=0.6, Cd= | 0.0071333
alpha (deg) | Cl | Cd | Cm | Cl/Cd
-12 | -0.056 | 0.09756 | -0.014 | -0.576
-11.5 | -0.053 | 0.09551 | -0.014 | -0.559
-11 | -0.051 | 0.09121 | -0.014 | -0.555
-10.5 | -0.072 | 0.08495 | -0.014 | -0.843
-10 | -0.149 | 0.07927 | -0.014 | -1.886
-9.5 | -0.197 | 0.0747 | -0.014 | -2.64
-9 | -0.237 | 0.07293 | -0.014 | -3.246
-8.5 | -0.269 | 0.06667 | -0.014 | -4.036
-8 | -0.294 | 0.06151 | -0.014 | -4.777
-7.5 | -0.31 | 0.05975 | -0.013 | -5.186
-7 | -0.315 | 0.05459 | -0.013 | -5.765
-6.5 | -0.311 | 0.05052 | -0.013 | -6.15
-6 | -0.298 | 0.04644 | -0.013 | -6.419
-5.5 | -0.278 | 0.04383 | -0.013 | -6.333
-5 | -0.25 | 0.04087 | -0.013 | -6.119
-4.5 | -0.217 | 0.03881 | -0.013 | -5.584
-4 | -0.178 | 0.03655 | -0.013 | -4.881
-3.5 | -0.137 | 0.03435 | -0.013 | -3.975
-3 | -0.092 | 0.03287 | -0.014 | -2.807
-2.5 | -0.046 | 0.03152 | -0.015 | -1.468
-2 | 0.001 | 0.03002 | -0.019 | 0.031
-1.5 | 0.061 | 0.00907 | -0.042 | 6.709
-1 | 0.121 | 0.00901 | -0.042 | 13.417
-0.5 | 0.181 | 0.00604 | -0.042 | 29.967
0 | 0.241 | 0.00615 | -0.042 | 39.265
0.5 | 0.301 | 0.00621 | -0.043 | 48.512
1 | 0.361 | 0.00638 | -0.043 | 56.622
1.5 | 0.421 | 0.00646 | -0.043 | 65.189
2 | 0.481 | 0.00664 | -0.044 | 72.455
2.5 | 0.54 | 0.00678 | -0.044 | 79.664
3 | 0.598 | 0.007 | -0.044 | 85.495
3.5 | 0.655 | 0.0108 | -0.045 | 60.699
4 | 0.711 | 0.01131 | -0.045 | 62.882
4.5 | 0.765 | 0.0118 | -0.045 | 64.769
5 | 0.816 | 0.01236 | -0.046 | 66.009
5.5 | 0.692 | 0.03794 | -0.018 | 18.237
6 | 0.726 | 0.04058 | -0.017 | 17.88
6.5 | 0.755 | 0.04357 | -0.017 | 17.328
7 | 0.778 | 0.04688 | -0.017 | 16.595
7.5 | 0.791 | 0.05058 | -0.016 | 15.641
8 | 0.794 | 0.05504 | -0.016 | 14.428
8.5 | 0.787 | 0.06026 | -0.016 | 13.053
9 | 0.768 | 0.06588 | -0.016 | 11.66
9.5 | 0.737 | 0.0734 | -0.016 | 10.043
10 | 0.692 | 0.08178 | -0.016 | 8.464

## 30. Re 500k Mach 0.25 (2)
BIGFOIL.COM POLAR EXPORT
A7524-S
A7524-S |  |  |  | Cl Max: | 1.0437 | at alpha= | 8.5 | deg
XFOIL ncrit=9 |  |  |  | L/D Max: | 93.3333 | at alpha= | 3.5 | deg
Re: | 500000 |  |  | Cd Min: | 0.00569 | at alpha= | -0.5 | deg
Mach: | 0.25 |  |  | Cl=0 at alpha= | -2.1966 | deg
|  |  |  | @ Cl=0.1, Cd= | 0.0073233
|  |  |  | @ Cl=0.4, Cd= | 0.0060988
|  |  |  | @ Cl=0.6, Cd= | 0.0066979
alpha (deg) | Cl | Cd | Cm | Cl/Cd
-20 | -0.771 | 0.2548 | 0.0641 | -3.0259
-19.5 | -0.7535 | 0.2483 | 0.06 | -3.0346
-19 | -0.7357 | 0.24168 | 0.0559 | -3.0441
-18.5 | -0.7178 | 0.2349 | 0.0519 | -3.0558
-18 | -0.6998 | 0.22803 | 0.0479 | -3.0689
-17.5 | -0.6817 | 0.22118 | 0.0438 | -3.0821
-17 | -0.6644 | 0.21445 | 0.0394 | -3.0982
-16.5 | -0.6478 | 0.2077 | 0.0353 | -3.1189
-16 | -0.6324 | 0.20091 | 0.0309 | -3.1477
-15.5 | -0.6176 | 0.19401 | 0.0268 | -3.1833
-15 | -0.6002 | 0.1852 | 0.0247 | -3.2408
-14.5 | -0.5845 | 0.17828 | 0.022 | -3.2786
-14 | -0.5695 | 0.17133 | 0.0189 | -3.324
-13.5 | -0.555 | 0.16425 | 0.0157 | -3.379
-13 | -0.5411 | 0.1569 | 0.0123 | -3.4487
-12.5 | -0.53 | 0.15018 | 0.0075 | -3.5291
-12 | -0.5208 | 0.14305 | 0.0034 | -3.6407
-11.5 | -0.5089 | 0.13566 | 0.0002 | -3.7513
-11 | -0.4975 | 0.12809 | -0.003 | -3.884
-10.5 | -0.4893 | 0.11938 | -0.0048 | -4.0987
-10 | -0.4763 | 0.11267 | -0.006 | -4.2274
-9.5 | -0.4664 | 0.10581 | -0.0087 | -4.4079
-9 | -0.4578 | 0.09892 | -0.0115 | -4.628
-8.5 | -0.4505 | 0.09195 | -0.0146 | -4.8994
-8 | -0.4447 | 0.08493 | -0.0179 | -5.2361
-7.5 | -0.4434 | 0.07773 | -0.0218 | -5.7044
-7 | -0.4382 | 0.06894 | -0.0314 | -6.3563
-6.5 | -0.4202 | 0.05987 | -0.0385 | -7.0185
-6 | -0.4014 | 0.05092 | -0.0417 | -7.883
-5.5 | -0.3971 | 0.04084 | -0.0417 | -9.7233
-5 | -0.3316 | 0.03339 | -0.0495 | -9.9311
-4.5 | -0.2622 | 0.02513 | -0.0544 | -10.4337
-4 | -0.1945 | 0.02046 | -0.0577 | -9.5064
-3.5 | -0.135 | 0.01451 | -0.0551 | -9.3039
-3 | -0.0842 | 0.01143 | -0.053 | -7.3666
-2.5 | -0.0318 | 0.01038 | -0.0514 | -3.0636
-2 | 0.0206 | 0.00921 | -0.0498 | 2.2367
-1.5 | 0.075 | 0.00855 | -0.0488 | 8.7719
-1 | 0.118 | 0.00644 | -0.0468 | 18.323
-0.5 | 0.2307 | 0.00569 | -0.0576 | 40.5448
0 | 0.2818 | 0.00579 | -0.0562 | 48.6701
0.5 | 0.3337 | 0.00593 | -0.0549 | 56.2732
1 | 0.3863 | 0.00606 | -0.0538 | 63.7459
1.5 | 0.4393 | 0.00621 | -0.0527 | 70.7407
2 | 0.4924 | 0.00636 | -0.0516 | 77.4214
2.5 | 0.5457 | 0.00655 | -0.0505 | 83.313
3 | 0.5985 | 0.00669 | -0.0492 | 89.4619
3.5 | 0.6496 | 0.00696 | -0.0475 | 93.3333
4 | 0.6982 | 0.00762 | -0.0456 | 91.6273
4.5 | 0.7274 | 0.01084 | -0.0417 | 67.1033
5 | 0.7749 | 0.01212 | -0.0396 | 63.9356
5.5 | 0.8211 | 0.0135 | -0.0374 | 60.8222
6 | 0.861 | 0.0157 | -0.0341 | 54.8408
6.5 | 0.9044 | 0.01782 | -0.0313 | 50.752
7 | 0.9491 | 0.02047 | -0.0287 | 46.3654
7.5 | 0.9934 | 0.02355 | -0.0264 | 42.1826
8 | 1.0322 | 0.02819 | -0.0235 | 36.6158
8.5 | 1.0437 | 0.03891 | -0.0174 | 26.8234

## 31. Re 500k Mach 0.50 (1)
BIGFOIL.COM POLAR EXPORT
A7524-S
A7524-S |  |  |  | Cl Max: | 1.156 | at alpha= | 20 | deg
JavaFoil+Calcfoil stall+Eppler ext transition |  |  |  | L/D Max: | 90.084 | at alpha= | 3 | deg
Re: | 500000 |  |  | Cd Min: | 0.00636 | at alpha= | 0 | deg
Mach: | 0.5 |  |  | Cl=0 at alpha= | -2.0096 | deg
|  |  |  | @ Cl=0.1, Cd= | 0.0093188
|  |  |  | @ Cl=0.4, Cd= | 0.006584
|  |  |  | @ Cl=0.6, Cd= | 0.0071795
alpha (deg) | Cl | Cd | Cm | Cl/Cd
-20 | -0.953 | 0.22704 | -0.021 | -4.198
-19.5 | -0.927 | 0.21638 | -0.021 | -4.284
-19 | -0.901 | 0.21145 | -0.021 | -4.263
-18.5 | -0.876 | 0.20621 | -0.021 | -4.247
-18 | -0.849 | 0.20409 | -0.02 | -4.158
-17.5 | -0.823 | 0.19679 | -0.02 | -4.181
-17 | -0.797 | 0.1859 | -0.02 | -4.287
-16.5 | -0.77 | 0.18511 | -0.02 | -4.16
-16 | -0.744 | 0.17651 | -0.02 | -4.214
-15.5 | -0.718 | 0.17011 | -0.02 | -4.22
-15 | -0.692 | 0.16604 | -0.02 | -4.167
-14.5 | -0.665 | 0.16099 | -0.019 | -4.129
-14 | -0.639 | 0.1571 | -0.019 | -4.065
-13.5 | -0.612 | 0.15088 | -0.02 | -4.06
-13 | -0.586 | 0.1476 | -0.019 | -3.97
-12.5 | -0.559 | 0.13834 | -0.019 | -4.043
-12 | -0.533 | 0.13247 | -0.019 | -4.023
-11.5 | -0.507 | 0.13471 | -0.019 | -3.761
-11 | -0.48 | 0.12446 | -0.019 | -3.854
-10.5 | -0.453 | 0.11873 | -0.019 | -3.818
-10 | -0.427 | 0.11526 | -0.019 | -3.703
-9.5 | -0.4 | 0.11168 | -0.018 | -3.581
-9 | -0.373 | 0.10908 | -0.018 | -3.424
-8.5 | -0.347 | 0.09634 | -0.018 | -3.599
-8 | -0.32 | 0.06621 | -0.018 | -4.834
-7.5 | -0.293 | 0.05746 | -0.018 | -5.107
-7 | -0.267 | 0.05902 | -0.017 | -4.518
-6.5 | -0.24 | 0.07085 | -0.017 | -3.386
-6 | -0.213 | 0.05211 | -0.017 | -4.092
-5.5 | -0.187 | 0.04705 | -0.017 | -3.964
-5 | -0.16 | 0.04593 | -0.016 | -3.479
-4.5 | -0.133 | 0.04546 | -0.016 | -2.927
-4 | -0.158 | 0.0398 | -0.015 | -3.981
-3.5 | -0.141 | 0.03665 | -0.015 | -3.838
-3 | -0.099 | 0.03417 | -0.015 | -2.909
-2.5 | -0.051 | 0.0323 | -0.016 | -1.573
-2 | 0.001 | 0.03113 | -0.017 | 0.033
-1.5 | 0.068 | 0.0094 | -0.046 | 7.212
-1 | 0.135 | 0.00923 | -0.047 | 14.638
-0.5 | 0.202 | 0.00914 | -0.047 | 22.154
0 | 0.27 | 0.00636 | -0.047 | 42.437
0.5 | 0.337 | 0.00649 | -0.048 | 51.872
1 | 0.404 | 0.00659 | -0.048 | 61.218
1.5 | 0.471 | 0.00679 | -0.048 | 69.302
2 | 0.537 | 0.00696 | -0.049 | 77.195
2.5 | 0.603 | 0.00719 | -0.049 | 83.885
3 | 0.667 | 0.0074 | -0.049 | 90.084
3.5 | 0.729 | 0.01188 | -0.05 | 61.367
4 | 0.788 | 0.01261 | -0.05 | 62.454
4.5 | 0.84 | 0.01262 | -0.051 | 66.555
5 | 0.709 | 0.03724 | -0.018 | 19.025
5.5 | 0.729 | 0.04066 | -0.018 | 17.933
6 | 0.72 | 0.04542 | -0.018 | 15.857
6.5 | 0.561 | 0.05317 | -0.018 | 10.544
7 | 0.479 | 0.05489 | -0.019 | 8.725
7.5 | 0.505 | 0.05727 | -0.02 | 8.824
8 | 0.532 | 0.07176 | -0.021 | 7.408
8.5 | 0.558 | 0.06893 | -0.021 | 8.094
9 | 0.584 | 0.06804 | -0.023 | 8.59
9.5 | 0.611 | 0.08222 | -0.023 | 7.426
10 | 0.637 | 0.1165 | -0.024 | 5.467
10.5 | 0.663 | 0.12142 | -0.024 | 5.459
11 | 0.689 | 0.12363 | -0.025 | 5.577
11.5 | 0.715 | 0.12706 | -0.025 | 5.63
12 | 0.742 | 0.13774 | -0.026 | 5.386
12.5 | 0.768 | 0.14348 | -0.027 | 5.35
13 | 0.793 | 0.14709 | -0.027 | 5.393
13.5 | 0.82 | 0.15137 | -0.028 | 5.417
14 | 0.846 | 0.15696 | -0.028 | 5.387
14.5 | 0.872 | 0.16169 | -0.03 | 5.395
15 | 0.898 | 0.16591 | -0.03 | 5.411
15.5 | 0.924 | 0.17527 | -0.031 | 5.275
16 | 0.95 | 0.18119 | -0.031 | 5.241
16.5 | 0.977 | 0.18943 | -0.032 | 5.155
17 | 1.002 | 0.19408 | -0.033 | 5.161
17.5 | 1.029 | 0.20222 | -0.034 | 5.086
18 | 1.054 | 0.20868 | -0.034 | 5.048
18.5 | 1.079 | 0.21311 | -0.035 | 5.065
19 | 1.105 | 0.22177 | -0.035 | 4.983
19.5 | 1.13 | 0.2212 | -0.036 | 5.108
20 | 1.156 | 0.22984 | -0.037 | 5.032

## 32. Re 500k Mach 0.50 (2)
BIGFOIL.COM POLAR EXPORT
A7524-S
A7524-S |  |  |  | Cl Max: | 1.1193 | at alpha= | 20 | deg
XFOIL ncrit=9 |  |  |  | L/D Max: | 94.5407 | at alpha= | 3.5 | deg
Re: | 500000 |  |  | Cd Min: | 0.00611 | at alpha= | -0.5 | deg
Mach: | 0.5 |  |  | Cl=0 at alpha= | -2.1825 | deg
|  |  |  | @ Cl=0.1, Cd= | 0.0089411
|  |  |  | @ Cl=0.4, Cd= | 0.0063494
|  |  |  | @ Cl=0.6, Cd= | 0.0069246
alpha (deg) | Cl | Cd | Cm | Cl/Cd
-20 | -0.845 | 0.27797 | 0.0775 | -3.0399
-19.5 | -0.823 | 0.26986 | 0.0725 | -3.0497
-19 | -0.8 | 0.26169 | 0.0673 | -3.0571
-18.5 | -0.7777 | 0.25388 | 0.062 | -3.0633
-18 | -0.7561 | 0.2462 | 0.0568 | -3.0711
-17.5 | -0.7348 | 0.23843 | 0.0517 | -3.0818
-16.5 | -0.6926 | 0.22225 | 0.0423 | -3.1163
-16 | -0.6706 | 0.2131 | 0.0393 | -3.1469
-15.5 | -0.65 | 0.20531 | 0.0353 | -3.1659
-15 | -0.6295 | 0.19751 | 0.0312 | -3.1872
-14.5 | -0.6093 | 0.18965 | 0.0271 | -3.2128
-14 | -0.5893 | 0.18169 | 0.023 | -3.2434
-13.5 | -0.5702 | 0.17424 | 0.0181 | -3.2725
-13 | -0.5562 | 0.16732 | 0.0127 | -3.3242
-12.5 | -0.5365 | 0.15801 | 0.0102 | -3.3954
-12 | -0.5187 | 0.15009 | 0.0079 | -3.4559
-11.5 | -0.5023 | 0.14263 | 0.0048 | -3.5217
-11 | -0.4869 | 0.13516 | 0.0016 | -3.6024
-10.5 | -0.4722 | 0.12776 | -0.0015 | -3.696
-10 | -0.4584 | 0.1203 | -0.0047 | -3.8105
-9.5 | -0.4449 | 0.11301 | -0.0081 | -3.9368
-9 | -0.4347 | 0.10602 | -0.0135 | -4.1002
-8.5 | -0.4232 | 0.0987 | -0.0175 | -4.2877
-8 | -0.4117 | 0.0914 | -0.0209 | -4.5044
-7.5 | -0.4075 | 0.08301 | -0.023 | -4.909
-7 | -0.3989 | 0.07658 | -0.024 | -5.2089
-6.5 | -0.3955 | 0.07014 | -0.0267 | -5.6387
-6 | -0.3957 | 0.06336 | -0.0307 | -6.2453
-5.5 | -0.3879 | 0.0558 | -0.036 | -6.9516
-5 | -0.3159 | 0.04166 | -0.0575 | -7.5828
-4.5 | -0.2527 | 0.03297 | -0.0667 | -7.6645
-4 | -0.2051 | 0.02658 | -0.0668 | -7.7163
-3.5 | -0.157 | 0.01929 | -0.064 | -8.1389
-3 | -0.0997 | 0.01449 | -0.0608 | -6.8806
-2.5 | -0.0388 | 0.01225 | -0.0588 | -3.1673
-2 | 0.0223 | 0.01058 | -0.0566 | 2.1078
-1.5 | 0.0831 | 0.00939 | -0.055 | 8.8498
-1 | 0.1407 | 0.00786 | -0.0536 | 17.9008
-0.5 | 0.1842 | 0.00611 | -0.0487 | 30.1473
0 | 0.3181 | 0.00615 | -0.0626 | 51.7236
0.5 | 0.3765 | 0.00629 | -0.061 | 59.8569
1 | 0.4358 | 0.00644 | -0.0596 | 67.6708
1.5 | 0.4958 | 0.0066 | -0.0582 | 75.1212
2 | 0.5559 | 0.00678 | -0.0566 | 81.9912
2.5 | 0.6169 | 0.00698 | -0.0551 | 88.3811
3 | 0.6756 | 0.00717 | -0.0527 | 94.2259
3.5 | 0.7308 | 0.00773 | -0.0497 | 94.5408
4 | 0.76 | 0.01091 | -0.0442 | 69.6609
4.5 | 0.8094 | 0.01261 | -0.0404 | 64.1872
5 | 0.8574 | 0.01436 | -0.0361 | 59.7075
5.5 | 0.8952 | 0.01708 | -0.0306 | 52.4122
6 | 0.9384 | 0.02028 | -0.0255 | 46.2722
6.5 | 0.9812 | 0.02457 | -0.0205 | 39.9349
7 | 1.0078 | 0.02984 | -0.0148 | 33.7735
7.5 | 1.0083 | 0.03559 | -0.0079 | 28.331
8 | 0.9859 | 0.04204 | -0.0024 | 23.4515
8.5 | 0.9576 | 0.05037 | -0.0026 | 19.0113
9 | 0.9266 | 0.06113 | -0.0077 | 15.1579
9.5 | 0.8957 | 0.07444 | -0.0165 | 12.0325
10 | 0.8707 | 0.09014 | -0.0272 | 9.6594
10.5 | 0.8557 | 0.10554 | -0.036 | 8.1078
11 | 0.7334 | 0.11014 | -0.0361 | 6.6588
11.5 | 0.8412 | 0.13205 | -0.047 | 6.3703
12 | 0.8468 | 0.14384 | -0.0535 | 5.8871
12.5 | 0.8545 | 0.15575 | -0.0615 | 5.4864
13 | 0.8658 | 0.16554 | -0.0665 | 5.2302
13.5 | 0.8832 | 0.17306 | -0.0689 | 5.1034
14 | 0.8934 | 0.1846 | -0.0738 | 4.8397
14.5 | 0.909 | 0.19481 | -0.0794 | 4.6661
15 | 0.9228 | 0.20507 | -0.0873 | 4.4999
15.5 | 0.9407 | 0.21458 | -0.0926 | 4.3839
16 | 0.9595 | 0.22351 | -0.0974 | 4.2929
16.5 | 0.9814 | 0.23288 | -0.0994 | 4.2142
17 | 0.9999 | 0.24265 | -0.1052 | 4.1208
17.5 | 1.0166 | 0.25195 | -0.1124 | 4.0349
18 | 1.0369 | 0.26157 | -0.1187 | 3.9641
18.5 | 1.0574 | 0.2707 | -0.124 | 3.9062
19 | 1.0779 | 0.27956 | -0.1292 | 3.8557
19.5 | 1.0985 | 0.28824 | -0.1337 | 3.8111
20 | 1.1193 | 0.29855 | -0.1383 | 3.7491

## 33. Re 750k Mach 0.00 (1)
BIGFOIL.COM POLAR EXPORT
A7524-S
A7524-S |  |  |  | Cl Max: | 0.886 | at alpha= | 6 | deg
JavaFoil+Calcfoil stall+Eppler ext transition |  |  |  | L/D Max: | 101.209 | at alpha= | 3.5 | deg
Re: | 750000 |  |  | Cd Min: | 0.00528 | at alpha= | -0.5 | deg
Mach: | 0 |  |  | Cl=0 at alpha= | -2.0109 | deg
|  |  |  | @ Cl=0.1, Cd= | 0.0082576
|  |  |  | @ Cl=0.4, Cd= | 0.0056117
|  |  |  | @ Cl=0.6, Cd= | 0.006155
alpha (deg) | Cl | Cd | Cm | Cl/Cd
-13.5 | -0.269 | 0.10557 | -0.014 | -2.549
-13 | -0.284 | 0.10009 | -0.014 | -2.836
-12.5 | -0.299 | 0.09633 | -0.014 | -3.101
-12 | -0.313 | 0.0917 | -0.014 | -3.418
-11.5 | -0.328 | 0.08596 | -0.014 | -3.813
-11 | -0.341 | 0.08108 | -0.013 | -4.21
-10.5 | -0.354 | 0.07645 | -0.013 | -4.625
-10 | -0.364 | 0.07368 | -0.013 | -4.941
-9.5 | -0.372 | 0.06767 | -0.013 | -5.5
-9 | -0.377 | 0.06338 | -0.013 | -5.951
-8.5 | -0.379 | 0.05938 | -0.013 | -6.375
-8 | -0.376 | 0.05554 | -0.013 | -6.763
-7.5 | -0.368 | 0.05302 | -0.013 | -6.939
-7 | -0.354 | 0.04948 | -0.013 | -7.154
-6.5 | -0.335 | 0.04631 | -0.013 | -7.236
-6 | -0.311 | 0.04322 | -0.013 | -7.205
-5.5 | -0.283 | 0.04102 | -0.013 | -6.902
-5 | -0.251 | 0.03875 | -0.013 | -6.47
-4.5 | -0.215 | 0.03684 | -0.013 | -5.824
-4 | -0.175 | 0.03492 | -0.013 | -5.017
-3.5 | -0.133 | 0.03317 | -0.014 | -4.022
-3 | -0.09 | 0.03187 | -0.014 | -2.818
-2.5 | -0.045 | 0.0306 | -0.016 | -1.47
-2 | 0.001 | 0.00844 | -0.04 | 0.131
-1.5 | 0.059 | 0.0083 | -0.04 | 7.099
-1 | 0.117 | 0.00824 | -0.041 | 14.214
-0.5 | 0.175 | 0.00528 | -0.041 | 33.243
0 | 0.234 | 0.00535 | -0.041 | 43.64
0.5 | 0.292 | 0.00539 | -0.041 | 54.086
1 | 0.35 | 0.00556 | -0.042 | 62.96
1.5 | 0.408 | 0.00562 | -0.042 | 72.522
2 | 0.466 | 0.00579 | -0.042 | 80.426
2.5 | 0.523 | 0.00591 | -0.043 | 88.457
3 | 0.579 | 0.00608 | -0.043 | 95.307
3.5 | 0.635 | 0.00628 | -0.043 | 101.209
4 | 0.69 | 0.01015 | -0.043 | 67.931
4.5 | 0.742 | 0.01058 | -0.044 | 70.174
5 | 0.793 | 0.01101 | -0.044 | 72.053
5.5 | 0.841 | 0.0115 | -0.044 | 73.154
6 | 0.886 | 0.01199 | -0.045 | 73.918
6.5 | 0.743 | 0.04175 | -0.018 | 17.804
7 | 0.772 | 0.04452 | -0.017 | 17.33
7.5 | 0.793 | 0.04773 | -0.017 | 16.623
8 | 0.809 | 0.05131 | -0.016 | 15.773
8.5 | 0.82 | 0.05521 | -0.017 | 14.843
9 | 0.823 | 0.05914 | -0.016 | 13.923
9.5 | 0.821 | 0.06434 | -0.016 | 12.753
10 | 0.81 | 0.06963 | -0.016 | 11.636
10.5 | 0.794 | 0.07521 | -0.017 | 10.56
11 | 0.773 | 0.08053 | -0.017 | 9.604

## 34. Re 750k Mach 0.00 (2)
BIGFOIL.COM POLAR EXPORT
A7524-S
A7524-S |  |  |  | Cl Max: | 1.1227 | at alpha= | 10 | deg
XFOIL ncrit=9 |  |  |  | L/D Max: | 103.191 | at alpha= | 3.5 | deg
Re: | 750000 |  |  | Cd Min: | 0.00491 | at alpha= | -0.5 | deg
Mach: | 0 |  |  | Cl=0 at alpha= | -2.1561 | deg
|  |  |  | @ Cl=0.1, Cd= | 0.0066839
|  |  |  | @ Cl=0.4, Cd= | 0.0051878
|  |  |  | @ Cl=0.6, Cd= | 0.0058807
alpha (deg) | Cl | Cd | Cm | Cl/Cd
-20 | -0.7516 | 0.24992 | 0.0601 | -3.0074
-19.5 | -0.734 | 0.24318 | 0.0561 | -3.0183
-19 | -0.7166 | 0.23662 | 0.0519 | -3.0285
-18.5 | -0.7002 | 0.23008 | 0.0478 | -3.0433
-18 | -0.6843 | 0.22347 | 0.0437 | -3.0622
-17.5 | -0.6686 | 0.21683 | 0.0398 | -3.0835
-17 | -0.6533 | 0.20998 | 0.0359 | -3.1112
-16 | -0.6225 | 0.19526 | 0.0298 | -3.1881
-15.5 | -0.6077 | 0.18865 | 0.0267 | -3.2213
-15 | -0.5932 | 0.18203 | 0.0236 | -3.2588
-14.5 | -0.5791 | 0.17521 | 0.0205 | -3.3052
-14 | -0.5657 | 0.16814 | 0.0173 | -3.3645
-13.5 | -0.5527 | 0.16094 | 0.0142 | -3.4342
-13 | -0.5426 | 0.15322 | 0.0096 | -3.5413
-11.5 | -0.5155 | 0.12992 | 0.0002 | -3.9678
-11 | -0.5032 | 0.12331 | -0.0009 | -4.0808
-10.5 | -0.4934 | 0.11655 | -0.0034 | -4.2334
-10 | -0.4847 | 0.10975 | -0.006 | -4.4164
-9.5 | -0.4766 | 0.10277 | -0.0089 | -4.6375
-9 | -0.4701 | 0.09567 | -0.012 | -4.9138
-8.5 | -0.465 | 0.08846 | -0.0154 | -5.2566
-8 | -0.4629 | 0.08124 | -0.019 | -5.6979
-7.5 | -0.4671 | 0.07353 | -0.0241 | -6.3525
-7 | -0.4506 | 0.06231 | -0.0354 | -7.2316
-6.5 | -0.43 | 0.05257 | -0.0403 | -8.1796
-6 | -0.4091 | 0.04332 | -0.0412 | -9.4437
-5.5 | -0.3704 | 0.03123 | -0.0466 | -11.8604
-5 | -0.3027 | 0.02705 | -0.0505 | -11.1904
-4.5 | -0.2405 | 0.01924 | -0.0539 | -12.5
-4 | -0.1865 | 0.01273 | -0.0521 | -14.6504
-3.5 | -0.1374 | 0.01061 | -0.0502 | -12.95
-3 | -0.087 | 0.00969 | -0.0489 | -8.9783
-2.5 | -0.0359 | 0.00887 | -0.0477 | -4.0474
-2 | 0.0163 | 0.00819 | -0.0468 | 1.9902
-1.5 | 0.0693 | 0.00764 | -0.0461 | 9.0707
-1 | 0.1165 | 0.00617 | -0.0451 | 18.8817
-0.5 | 0.1567 | 0.00491 | -0.0415 | 31.9145
0 | 0.2725 | 0.00493 | -0.0545 | 55.2738
0.5 | 0.3227 | 0.00501 | -0.0533 | 64.4112
1 | 0.3734 | 0.00512 | -0.0522 | 72.9297
1.5 | 0.4244 | 0.00525 | -0.0512 | 80.8381
2 | 0.4759 | 0.00537 | -0.0502 | 88.622
2.5 | 0.5276 | 0.0055 | -0.0493 | 95.9273
3 | 0.5779 | 0.00572 | -0.0481 | 101.0315
3.5 | 0.6274 | 0.00608 | -0.0469 | 103.1908
4 | 0.6732 | 0.00696 | -0.0452 | 96.7241
4.5 | 0.7079 | 0.00945 | -0.0424 | 74.9101
5 | 0.7546 | 0.01052 | -0.0408 | 71.73
5.5 | 0.8024 | 0.01145 | -0.0394 | 70.0786
6 | 0.8494 | 0.01244 | -0.0379 | 68.2797
6.5 | 0.8908 | 0.01416 | -0.0356 | 62.9096
7 | 0.9308 | 0.01623 | -0.0332 | 57.3506
7.5 | 0.974 | 0.01806 | -0.0312 | 53.9313
8 | 1.0165 | 0.02043 | -0.0292 | 49.7553
8.5 | 1.0576 | 0.02358 | -0.0272 | 44.8516
9 | 1.0957 | 0.02572 | -0.0255 | 42.6011
10 | 1.1227 | 0.04128 | -0.0158 | 27.1972
11 | 1.0186 | 0.0628 | -0.0031 | 16.2197
13 | 0.8558 | 0.13 | -0.0417 | 6.5831
13.5 | 0.8502 | 0.14459 | -0.0487 | 5.8801
14 | 0.8553 | 0.15731 | -0.0554 | 5.437
14.5 | 0.8592 | 0.16831 | -0.0608 | 5.1049
15 | 0.8681 | 0.17662 | -0.065 | 4.9151

## 35. Re 750k Mach 0.10 (1)
BIGFOIL.COM POLAR EXPORT
A7524-S
A7524-S |  |  |  | Cl Max: | 0.845 | at alpha= | 5.5 | deg
JavaFoil+Calcfoil stall+Eppler ext transition |  |  |  | L/D Max: | 101.453 | at alpha= | 3.5 | deg
Re: | 750000 |  |  | Cd Min: | 0.00528 | at alpha= | -0.5 | deg
Mach: | 0.1 |  |  | Cl=0 at alpha= | -2.0109 | deg
|  |  |  | @ Cl=0.1, Cd= | 0.0082783
|  |  |  | @ Cl=0.4, Cd= | 0.0056345
|  |  |  | @ Cl=0.6, Cd= | 0.0061543
alpha (deg) | Cl | Cd | Cm | Cl/Cd
-13.5 | -0.232 | 0.10764 | -0.014 | -2.156
-13 | -0.248 | 0.10233 | -0.014 | -2.428
-12.5 | -0.265 | 0.09684 | -0.014 | -2.739
-12 | -0.282 | 0.09032 | -0.014 | -3.126
-11.5 | -0.299 | 0.08824 | -0.014 | -3.39
-11 | -0.315 | 0.08238 | -0.014 | -3.829
-10.5 | -0.331 | 0.07766 | -0.014 | -4.257
-10 | -0.344 | 0.07368 | -0.013 | -4.67
-9.5 | -0.355 | 0.06873 | -0.013 | -5.169
-9 | -0.363 | 0.06438 | -0.013 | -5.644
-8.5 | -0.368 | 0.06049 | -0.013 | -6.077
-8 | -0.367 | 0.05654 | -0.013 | -6.498
-7.5 | -0.362 | 0.05235 | -0.013 | -6.916
-7 | -0.35 | 0.04968 | -0.013 | -7.046
-6.5 | -0.333 | 0.04644 | -0.013 | -7.164
-6 | -0.31 | 0.04372 | -0.013 | -7.095
-5.5 | -0.283 | 0.04108 | -0.013 | -6.883
-5 | -0.251 | 0.03894 | -0.013 | -6.443
-4.5 | -0.215 | 0.03691 | -0.013 | -5.826
-4 | -0.176 | 0.03507 | -0.013 | -5.011
-3.5 | -0.134 | 0.0333 | -0.014 | -4.022
-3 | -0.09 | 0.03189 | -0.015 | -2.83
-2.5 | -0.045 | 0.03055 | -0.017 | -1.48
-2 | 0.001 | 0.00845 | -0.04 | 0.132
-1.5 | 0.059 | 0.00832 | -0.04 | 7.123
-1 | 0.118 | 0.00826 | -0.041 | 14.254
-0.5 | 0.176 | 0.00528 | -0.041 | 33.383
0 | 0.235 | 0.00538 | -0.041 | 43.656
0.5 | 0.293 | 0.00542 | -0.042 | 54.103
1 | 0.352 | 0.00556 | -0.042 | 63.22
1.5 | 0.41 | 0.00565 | -0.042 | 72.541
2 | 0.468 | 0.0058 | -0.042 | 80.728
2.5 | 0.525 | 0.00592 | -0.043 | 88.77
3 | 0.582 | 0.00609 | -0.043 | 95.596
3.5 | 0.638 | 0.00629 | -0.043 | 101.453
4 | 0.693 | 0.01018 | -0.044 | 68.046
4.5 | 0.746 | 0.01062 | -0.044 | 70.208
5 | 0.797 | 0.01109 | -0.044 | 71.848
5.5 | 0.845 | 0.0116 | -0.045 | 72.805
6 | 0.715 | 0.0389 | -0.02 | 18.375
6.5 | 0.745 | 0.04184 | -0.017 | 17.815
7 | 0.773 | 0.04466 | -0.017 | 17.309
7.5 | 0.794 | 0.04791 | -0.017 | 16.568
8 | 0.808 | 0.05145 | -0.016 | 15.711
8.5 | 0.816 | 0.05556 | -0.017 | 14.696
9 | 0.818 | 0.06011 | -0.016 | 13.609
9.5 | 0.812 | 0.06466 | -0.016 | 12.56
10 | 0.798 | 0.07009 | -0.017 | 11.388
10.5 | 0.778 | 0.07623 | -0.017 | 10.209

## 36. Re 750k Mach 0.10 (2)
BIGFOIL.COM POLAR EXPORT
A7524-S
A7524-S |  |  |  | Cl Max: | 1.124 | at alpha= | 10 | deg
XFOIL ncrit=9 |  |  |  | L/D Max: | 103.241 | at alpha= | 3.5 | deg
Re: | 750000 |  |  | Cd Min: | 0.00494 | at alpha= | -0.5 | deg
Mach: | 0.1 |  |  | Cl=0 at alpha= | -2.1558 | deg
|  |  |  | @ Cl=0.1, Cd= | 0.0067563
|  |  |  | @ Cl=0.4, Cd= | 0.005197
|  |  |  | @ Cl=0.6, Cd= | 0.0058878
alpha (deg) | Cl | Cd | Cm | Cl/Cd
-12.5 | -0.4256 | 0.13675 | 0.0023 | -3.1122
-12 | -0.4148 | 0.13058 | 0 | -3.1766
-11.5 | -0.4061 | 0.12385 | -0.0026 | -3.279
-11 | -0.3982 | 0.11673 | -0.0053 | -3.4113
-10.5 | -0.3915 | 0.1093 | -0.008 | -3.5819
-10 | -0.3862 | 0.10154 | -0.0106 | -3.8034
-9.5 | -0.3819 | 0.09356 | -0.0132 | -4.0819
-9 | -0.38 | 0.08512 | -0.0161 | -4.4643
-8.5 | -0.3808 | 0.07629 | -0.0198 | -4.9915
-8 | -0.3822 | 0.06789 | -0.0231 | -5.6297
-7.5 | -0.3897 | 0.05951 | -0.0267 | -6.5485
-5.5 | -0.3709 | 0.03207 | -0.0469 | -11.5653
-5 | -0.3026 | 0.02758 | -0.0511 | -10.9717
-4.5 | -0.2406 | 0.01952 | -0.0546 | -12.3258
-4 | -0.187 | 0.01682 | -0.0544 | -11.1177
-3.5 | -0.1383 | 0.01074 | -0.0506 | -12.8771
-3 | -0.0876 | 0.00978 | -0.0492 | -8.9571
-2.5 | -0.036 | 0.00898 | -0.048 | -4.0089
-2 | 0.0163 | 0.00822 | -0.047 | 1.983
-1.5 | 0.0698 | 0.00771 | -0.0463 | 9.0532
-1 | 0.1173 | 0.00621 | -0.0454 | 18.8889
-0.5 | 0.1576 | 0.00494 | -0.0418 | 31.9028
0 | 0.274 | 0.00494 | -0.0548 | 55.4656
0.5 | 0.3244 | 0.00503 | -0.0536 | 64.493
1 | 0.3755 | 0.00513 | -0.0525 | 73.1969
1.5 | 0.4267 | 0.00527 | -0.0514 | 80.9677
2 | 0.4786 | 0.00538 | -0.0505 | 88.9591
2.5 | 0.5305 | 0.00552 | -0.0495 | 96.1051
3 | 0.5809 | 0.00575 | -0.0483 | 101.0261
3.5 | 0.6308 | 0.00611 | -0.047 | 103.2406
4 | 0.6764 | 0.00705 | -0.0453 | 95.9433
4.5 | 0.7107 | 0.00961 | -0.0423 | 73.9542
5 | 0.7584 | 0.01061 | -0.0408 | 71.4797
5.5 | 0.8065 | 0.01154 | -0.0393 | 69.8873
6 | 0.8535 | 0.01257 | -0.0377 | 67.8998
6.5 | 0.8939 | 0.01448 | -0.0352 | 61.7334
7 | 0.935 | 0.01645 | -0.0328 | 56.8389
7.5 | 0.9782 | 0.01844 | -0.0307 | 53.0477
8 | 1.0209 | 0.02097 | -0.0286 | 48.6838
8.5 | 1.0614 | 0.0243 | -0.0264 | 43.679
9 | 1.0972 | 0.02708 | -0.0244 | 40.517
9.5 | 1.1147 | 0.03445 | -0.0203 | 32.357
10 | 1.124 | 0.04057 | -0.0157 | 27.7052

## 37. Re 750k Mach 0.25 (1)
BIGFOIL.COM POLAR EXPORT
A7524-S
A7524-S |  |  |  | Cl Max: | 0.863 | at alpha= | 5.5 | deg
JavaFoil+Calcfoil stall+Eppler ext transition |  |  |  | L/D Max: | 96.951 | at alpha= | 3 | deg
Re: | 750000 |  |  | Cd Min: | 0.00534 | at alpha= | -0.5 | deg
Mach: | 0.25 |  |  | Cl=0 at alpha= | -2.0106 | deg
|  |  |  | @ Cl=0.1, Cd= | 0.0083215
|  |  |  | @ Cl=0.4, Cd= | 0.005701
|  |  |  | @ Cl=0.6, Cd= | 0.006303
alpha (deg) | Cl | Cd | Cm | Cl/Cd
-12 | -0.056 | 0.09364 | -0.015 | -0.6
-11.5 | -0.053 | 0.0876 | -0.015 | -0.61
-11 | -0.051 | 0.08189 | -0.015 | -0.618
-10.5 | -0.072 | 0.07922 | -0.015 | -0.905
-10 | -0.15 | 0.076 | -0.015 | -1.968
-9.5 | -0.197 | 0.07092 | -0.015 | -2.782
-9 | -0.237 | 0.06537 | -0.014 | -3.622
-8.5 | -0.269 | 0.06346 | -0.014 | -4.242
-8 | -0.294 | 0.05823 | -0.014 | -5.047
-7.5 | -0.31 | 0.05413 | -0.014 | -5.726
-7 | -0.315 | 0.05241 | -0.014 | -6.007
-6.5 | -0.311 | 0.04834 | -0.014 | -6.428
-6 | -0.298 | 0.04513 | -0.014 | -6.606
-5.5 | -0.278 | 0.04191 | -0.013 | -6.624
-5 | -0.25 | 0.03956 | -0.013 | -6.322
-4.5 | -0.217 | 0.03736 | -0.013 | -5.801
-4 | -0.178 | 0.03538 | -0.013 | -5.043
-3.5 | -0.137 | 0.03353 | -0.014 | -4.073
-3 | -0.092 | 0.03209 | -0.014 | -2.876
-2.5 | -0.046 | 0.03084 | -0.016 | -1.501
-2 | 0.001 | 0.00851 | -0.041 | 0.134
-1.5 | 0.061 | 0.00838 | -0.042 | 7.257
-1 | 0.121 | 0.00829 | -0.042 | 14.582
-0.5 | 0.181 | 0.00534 | -0.042 | 33.943
0 | 0.241 | 0.00541 | -0.042 | 44.632
0.5 | 0.301 | 0.00547 | -0.043 | 55.12
1 | 0.361 | 0.00561 | -0.043 | 64.369
1.5 | 0.421 | 0.00575 | -0.043 | 73.263
2 | 0.481 | 0.00586 | -0.044 | 82.052
2.5 | 0.54 | 0.00599 | -0.044 | 90.165
3 | 0.598 | 0.00617 | -0.044 | 96.951
3.5 | 0.655 | 0.00996 | -0.045 | 65.826
4 | 0.711 | 0.01039 | -0.045 | 68.399
4.5 | 0.765 | 0.01086 | -0.045 | 70.395
5 | 0.816 | 0.01139 | -0.046 | 71.635
5.5 | 0.863 | 0.01195 | -0.046 | 72.202
6 | 0.726 | 0.03964 | -0.018 | 18.313
6.5 | 0.755 | 0.04244 | -0.017 | 17.796
7 | 0.778 | 0.04545 | -0.017 | 17.121
7.5 | 0.791 | 0.04911 | -0.017 | 16.111
8 | 0.794 | 0.05295 | -0.017 | 14.999
8.5 | 0.787 | 0.05766 | -0.016 | 13.643
9 | 0.768 | 0.06379 | -0.017 | 12.045
9.5 | 0.737 | 0.06914 | -0.017 | 10.664
10 | 0.692 | 0.07612 | -0.017 | 9.096
10.5 | 0.637 | 0.08427 | -0.017 | 7.555

## 38. Re 750k Mach 0.25 (2)
BIGFOIL.COM POLAR EXPORT
A7524-S
A7524-S |  |  |  | Cl Max: | 1.0954 | at alpha= | 9 | deg
XFOIL ncrit=9 |  |  |  | L/D Max: | 103.604 | at alpha= | 3.5 | deg
Re: | 750000 |  |  | Cd Min: | 0.00502 | at alpha= | 0 | deg
Mach: | 0.25 |  |  | Cl=0 at alpha= | -2.1608 | deg
|  |  |  | @ Cl=0.1, Cd= | 0.0070893
|  |  |  | @ Cl=0.4, Cd= | 0.0052299
|  |  |  | @ Cl=0.6, Cd= | 0.0058631
alpha (deg) | Cl | Cd | Cm | Cl/Cd
-11.5 | -0.5075 | 0.13313 | 0.0025 | -3.8121
-11 | -0.4959 | 0.12641 | 0.0001 | -3.9229
-10.5 | -0.4855 | 0.11945 | -0.0026 | -4.0645
-10 | -0.4759 | 0.11239 | -0.0054 | -4.2344
-9.5 | -0.4666 | 0.10537 | -0.0083 | -4.4282
-9 | -0.4587 | 0.09814 | -0.0113 | -4.6739
-8.5 | -0.4517 | 0.09073 | -0.015 | -4.9785
-8 | -0.446 | 0.0832 | -0.0196 | -5.3606
-7.5 | -0.4449 | 0.07583 | -0.0239 | -5.8671
-7 | -0.4399 | 0.06696 | -0.0318 | -6.5696
-6.5 | -0.4243 | 0.05759 | -0.0384 | -7.3676
-6 | -0.4065 | 0.04814 | -0.0415 | -8.4441
-5.5 | -0.3732 | 0.03692 | -0.0482 | -10.1083
-5 | -0.3 | 0.03064 | -0.054 | -9.7911
-4.5 | -0.2423 | 0.02119 | -0.0577 | -11.4346
-4 | -0.193 | 0.01822 | -0.0565 | -10.5928
-3.5 | -0.1434 | 0.01161 | -0.0525 | -12.3514
-3 | -0.091 | 0.01025 | -0.0509 | -8.878
-2.5 | -0.0368 | 0.00955 | -0.0497 | -3.8534
-1.5 | 0.0717 | 0.00791 | -0.0477 | 9.0645
-1 | 0.1217 | 0.00646 | -0.0468 | 18.839
0 | 0.2804 | 0.00502 | -0.0558 | 55.8566
0.5 | 0.3341 | 0.0051 | -0.055 | 65.5098
1 | 0.3868 | 0.0052 | -0.0538 | 74.3846
1.5 | 0.4397 | 0.00532 | -0.0527 | 82.6504
2 | 0.493 | 0.00545 | -0.0517 | 90.4587
2.5 | 0.5466 | 0.0056 | -0.0506 | 97.6071
3 | 0.5984 | 0.00585 | -0.0492 | 102.2906
3.5 | 0.6496 | 0.00627 | -0.0478 | 103.6045
4 | 0.6932 | 0.00762 | -0.0454 | 90.9711
4.5 | 0.73 | 0.01006 | -0.0423 | 72.5646
5 | 0.7786 | 0.01117 | -0.0403 | 69.7046
5.5 | 0.8288 | 0.01204 | -0.0387 | 68.8372
6 | 0.8755 | 0.01333 | -0.0365 | 65.6789
6.5 | 0.9095 | 0.01649 | -0.0324 | 55.1546
7 | 0.9569 | 0.01801 | -0.0303 | 53.1316
7.5 | 1.0007 | 0.0208 | -0.0277 | 48.1106
8 | 1.0411 | 0.02463 | -0.0247 | 42.2696
8.5 | 1.0736 | 0.02908 | -0.0212 | 36.9188
9 | 1.0954 | 0.03325 | -0.0175 | 32.9444
9.5 | 1.0929 | 0.04006 | -0.0119 | 27.2816
10 | 1.0256 | 0.05323 | -0.0029 | 19.2673
10.5 | 0.978 | 0.06269 | -0.0038 | 15.6006
11 | 0.9433 | 0.07397 | -0.0096 | 12.7525
12 | 0.8667 | 0.1077 | -0.0312 | 8.0474
12.5 | 0.8514 | 0.12596 | -0.0412 | 6.7593
13 | 0.8469 | 0.14007 | -0.048 | 6.0463
13.5 | 0.848 | 0.15236 | -0.0539 | 5.5658
14 | 0.8532 | 0.16377 | -0.0595 | 5.2097

## 39. Re 750k Mach 0.50 (1)
BIGFOIL.COM POLAR EXPORT
A7524-S
A7524-S |  |  |  | Cl Max: | 1.157 | at alpha= | 20 | deg
JavaFoil+Calcfoil stall+Eppler ext transition |  |  |  | L/D Max: | 100.409 | at alpha= | 3 | deg
Re: | 750000 |  |  | Cd Min: | 0.00563 | at alpha= | 0 | deg
Mach: | 0.5 |  |  | Cl=0 at alpha= | -2.0096 | deg
|  |  |  | @ Cl=0.1, Cd= | 0.0085979
|  |  |  | @ Cl=0.4, Cd= | 0.0058616
|  |  |  | @ Cl=0.6, Cd= | 0.0063209
alpha (deg) | Cl | Cd | Cm | Cl/Cd
-20 | -0.953 | 0.20938 | -0.021 | -4.554
-19.5 | -0.927 | 0.20041 | -0.021 | -4.625
-19 | -0.901 | 0.19535 | -0.021 | -4.614
-18.5 | -0.876 | 0.19035 | -0.021 | -4.601
-18 | -0.849 | 0.18217 | -0.02 | -4.658
-17.5 | -0.823 | 0.18009 | -0.02 | -4.569
-17 | -0.797 | 0.17085 | -0.02 | -4.665
-16.5 | -0.77 | 0.16795 | -0.02 | -4.586
-16 | -0.744 | 0.16079 | -0.02 | -4.627
-15.5 | -0.718 | 0.15876 | -0.02 | -4.523
-15 | -0.692 | 0.15468 | -0.02 | -4.474
-14.5 | -0.665 | 0.14486 | -0.019 | -4.589
-14 | -0.639 | 0.14097 | -0.019 | -4.531
-13.5 | -0.613 | 0.13873 | -0.02 | -4.416
-13 | -0.586 | 0.1331 | -0.02 | -4.404
-12.5 | -0.559 | 0.1259 | -0.019 | -4.442
-12 | -0.533 | 0.12021 | -0.019 | -4.434
-11.5 | -0.507 | 0.12089 | -0.019 | -4.191
-11 | -0.48 | 0.11138 | -0.019 | -4.307
-10.5 | -0.453 | 0.10881 | -0.019 | -4.166
-10 | -0.427 | 0.10542 | -0.019 | -4.049
-9.5 | -0.4 | 0.07885 | -0.018 | -5.073
-9 | -0.373 | 0.06726 | -0.018 | -5.553
-8.5 | -0.347 | 0.08773 | -0.018 | -3.952
-8 | -0.32 | 0.06171 | -0.018 | -5.187
-7.5 | -0.293 | 0.05449 | -0.018 | -5.385
-7 | -0.267 | 0.0559 | -0.018 | -4.772
-6.5 | -0.24 | 0.05084 | -0.017 | -4.721
-6 | -0.213 | 0.0463 | -0.017 | -4.606
-5.5 | -0.187 | 0.04522 | -0.017 | -4.126
-5 | -0.16 | 0.04203 | -0.017 | -3.803
-4.5 | -0.133 | 0.04028 | -0.016 | -3.304
-4 | -0.158 | 0.03797 | -0.016 | -4.174
-3.5 | -0.141 | 0.03545 | -0.015 | -3.968
-3 | -0.099 | 0.03334 | -0.015 | -2.981
-2.5 | -0.051 | 0.03154 | -0.016 | -1.612
-2 | 0.001 | 0.03043 | -0.017 | 0.033
-1.5 | 0.068 | 0.00866 | -0.046 | 7.833
-1 | 0.135 | 0.00853 | -0.047 | 15.834
-0.5 | 0.202 | 0.00842 | -0.047 | 24.058
0 | 0.27 | 0.00563 | -0.047 | 47.901
0.5 | 0.337 | 0.00573 | -0.048 | 58.771
1 | 0.404 | 0.00587 | -0.048 | 68.82
1.5 | 0.471 | 0.00598 | -0.048 | 78.663
2 | 0.537 | 0.00613 | -0.049 | 87.624
2.5 | 0.603 | 0.00633 | -0.049 | 95.258
3 | 0.667 | 0.00664 | -0.049 | 100.409
3.5 | 0.729 | 0.01092 | -0.05 | 66.8
4 | 0.788 | 0.01159 | -0.05 | 67.947
4.5 | 0.84 | 0.01229 | -0.051 | 68.405
5 | 0.709 | 0.0363 | -0.019 | 19.526
5.5 | 0.729 | 0.03945 | -0.018 | 18.483
6 | 0.72 | 0.04387 | -0.018 | 16.419
6.5 | 0.561 | 0.05067 | -0.018 | 11.064
7 | 0.479 | 0.0523 | -0.02 | 9.158
7.5 | 0.505 | 0.05434 | -0.02 | 9.3
8 | 0.532 | 0.06631 | -0.021 | 8.017
8.5 | 0.558 | 0.06559 | -0.022 | 8.508
9 | 0.585 | 0.06466 | -0.023 | 9.041
9.5 | 0.611 | 0.07552 | -0.023 | 8.085
10 | 0.637 | 0.10582 | -0.024 | 6.02
10.5 | 0.663 | 0.11082 | -0.024 | 5.983
11 | 0.689 | 0.11156 | -0.025 | 6.18
11.5 | 0.715 | 0.11799 | -0.025 | 6.063
12 | 0.742 | 0.12488 | -0.027 | 5.941
12.5 | 0.768 | 0.13055 | -0.027 | 5.88
13 | 0.793 | 0.13416 | -0.027 | 5.913
13.5 | 0.82 | 0.13582 | -0.028 | 6.037
14 | 0.846 | 0.14113 | -0.028 | 5.991
14.5 | 0.872 | 0.15075 | -0.03 | 5.787
15 | 0.898 | 0.15486 | -0.03 | 5.797
15.5 | 0.924 | 0.15983 | -0.031 | 5.784
16 | 0.95 | 0.16558 | -0.031 | 5.736
16.5 | 0.977 | 0.17353 | -0.033 | 5.628
17 | 1.002 | 0.17809 | -0.033 | 5.625
17.5 | 1.029 | 0.18012 | -0.034 | 5.71
18 | 1.054 | 0.18618 | -0.034 | 5.659
18.5 | 1.08 | 0.19316 | -0.035 | 5.59
19 | 1.105 | 0.19828 | -0.035 | 5.573
19.5 | 1.13 | 0.2035 | -0.036 | 5.553
20 | 1.157 | 0.21317 | -0.037 | 5.425

## 40. Re 750k Mach 0.50 (2)
BIGFOIL.COM POLAR EXPORT
A7524-S
A7524-S |  |  |  | Cl Max: | 1.1181 | at alpha= | 20 | deg
XFOIL ncrit=9 |  |  |  | L/D Max: | 107.147 | at alpha= | 3 | deg
Re: | 750000 |  |  | Cd Min: | 0.00529 | at alpha= | 0 | deg
Mach: | 0.5 |  |  | Cl=0 at alpha= | -2.1383 | deg
|  |  |  | @ Cl=0.1, Cd= | 0.0082454
|  |  |  | @ Cl=0.4, Cd= | 0.0054316
|  |  |  | @ Cl=0.6, Cd= | 0.0059066
alpha (deg) | Cl | Cd | Cm | Cl/Cd
-20 | -0.8414 | 0.27752 | 0.0766 | -3.0319
-19.5 | -0.8191 | 0.26939 | 0.0712 | -3.0406
-18 | -0.7544 | 0.24444 | 0.0569 | -3.0862
-17.5 | -0.733 | 0.2365 | 0.0524 | -3.0994
-17 | -0.7116 | 0.22864 | 0.0479 | -3.1123
-16.5 | -0.6903 | 0.22079 | 0.0435 | -3.1265
-16 | -0.6691 | 0.21292 | 0.0391 | -3.1425
-15.5 | -0.6483 | 0.20504 | 0.0348 | -3.1618
-15 | -0.6276 | 0.19703 | 0.0306 | -3.1853
-14.5 | -0.6066 | 0.18892 | 0.0263 | -3.2109
-14 | -0.5876 | 0.18106 | 0.0214 | -3.2453
-13.5 | -0.5701 | 0.17328 | 0.017 | -3.2901
-13 | -0.5522 | 0.16446 | 0.0139 | -3.3577
-12.5 | -0.5344 | 0.15693 | 0.0111 | -3.4053
-12 | -0.5178 | 0.14946 | 0.0079 | -3.4645
-11.5 | -0.5015 | 0.14205 | 0.0046 | -3.5304
-11 | -0.4864 | 0.13444 | 0.0014 | -3.618
-10.5 | -0.4716 | 0.12689 | -0.0019 | -3.7166
-10 | -0.4593 | 0.11943 | -0.0066 | -3.8458
-9.5 | -0.4471 | 0.11208 | -0.0101 | -3.9891
-9 | -0.4351 | 0.10448 | -0.0136 | -4.1644
-8.5 | -0.4235 | 0.09699 | -0.0169 | -4.3664
-8 | -0.4166 | 0.089 | -0.0195 | -4.6809
-7.5 | -0.4074 | 0.08222 | -0.0213 | -4.955
-7 | -0.4 | 0.07569 | -0.0236 | -5.2847
-6.5 | -0.3976 | 0.06914 | -0.0265 | -5.7507
-6 | -0.3983 | 0.0622 | -0.0307 | -6.4035
-5.5 | -0.3552 | 0.05133 | -0.0465 | -6.9199
-5 | -0.2786 | 0.03854 | -0.0648 | -7.2289
-4.5 | -0.2543 | 0.03092 | -0.066 | -8.2245
-4 | -0.2108 | 0.02515 | -0.0648 | -8.3817
-3.5 | -0.1627 | 0.01791 | -0.062 | -9.0843
-3 | -0.1056 | 0.01322 | -0.0592 | -7.9879
-2.5 | -0.0442 | 0.01084 | -0.057 | -4.0775
-2 | 0.0169 | 0.00929 | -0.0552 | 1.8192
-1.5 | 0.0798 | 0.00852 | -0.0538 | 9.3662
-1 | 0.1416 | 0.00768 | -0.0527 | 18.4375
-0.5 | 0.195 | 0.00612 | -0.0511 | 31.8627
0 | 0.291 | 0.00529 | -0.0566 | 55.0095
0.5 | 0.3776 | 0.00539 | -0.0611 | 70.0557
1 | 0.4369 | 0.0055 | -0.0597 | 79.4364
1.5 | 0.4969 | 0.00562 | -0.0583 | 88.4164
2 | 0.5573 | 0.00578 | -0.0568 | 96.4187
2.5 | 0.618 | 0.00596 | -0.0552 | 103.6913
3 | 0.6761 | 0.00631 | -0.0529 | 107.1474
3.5 | 0.7278 | 0.00736 | -0.0498 | 98.8859
4 | 0.7619 | 0.01026 | -0.0448 | 74.2593
4.5 | 0.817 | 0.01141 | -0.0416 | 71.6039
5 | 0.8668 | 0.01303 | -0.0376 | 66.5234
5.5 | 0.912 | 0.01506 | -0.0326 | 60.5578
6 | 0.9538 | 0.01779 | -0.0272 | 53.6144
6.5 | 0.992 | 0.02182 | -0.0217 | 45.4629
7 | 1.0154 | 0.0272 | -0.0156 | 37.3309
7.5 | 1.0174 | 0.03269 | -0.0082 | 31.1227
8 | 0.9968 | 0.03896 | -0.0023 | 25.5852
8.5 | 0.9689 | 0.04695 | -0.0019 | 20.6368
9 | 0.9399 | 0.05739 | -0.0063 | 16.3774
9.5 | 0.9096 | 0.07012 | -0.0144 | 12.972
10 | 0.8834 | 0.08522 | -0.0248 | 10.3661
10.5 | 0.8657 | 0.10149 | -0.0343 | 8.5299
11 | 0.8528 | 0.11506 | -0.0415 | 7.4118
11.5 | 0.8397 | 0.13023 | -0.0477 | 6.4478
12 | 0.8445 | 0.142 | -0.0536 | 5.9472
12.5 | 0.856 | 0.15369 | -0.0607 | 5.5697
13 | 0.867 | 0.16364 | -0.0659 | 5.2982
13.5 | 0.8812 | 0.17256 | -0.0702 | 5.1066
14 | 0.8918 | 0.18264 | -0.0744 | 4.8828
14.5 | 0.9072 | 0.193 | -0.0796 | 4.7005
15 | 0.9238 | 0.20315 | -0.085 | 4.5474
15.5 | 0.9401 | 0.21371 | -0.0923 | 4.399
16 | 0.9589 | 0.22288 | -0.0974 | 4.3023
16.5 | 0.9784 | 0.23124 | -0.1018 | 4.2311
17 | 0.9981 | 0.24095 | -0.1055 | 4.1424
17.5 | 1.0171 | 0.25081 | -0.1112 | 4.0553
18 | 1.0356 | 0.26052 | -0.1175 | 3.9751
18.5 | 1.0563 | 0.27045 | -0.1239 | 3.9057
19 | 1.0771 | 0.27973 | -0.1293 | 3.8505
19.5 | 1.0975 | 0.28814 | -0.1343 | 3.8089
20 | 1.1181 | 0.29737 | -0.1383 | 3.76

## 41. Re 1M Mach 0.00 (1)
BIGFOIL.COM POLAR EXPORT
A7524-S
A7524-S |  |  |  | Cl Max: | 0.927 | at alpha= | 6.5 | deg
JavaFoil+Calcfoil stall+Eppler ext transition |  |  |  | L/D Max: | 108.178 | at alpha= | 3.5 | deg
Re: | 1000000 |  |  | Cd Min: | 0.005 | at alpha= | 0 | deg
Mach: | 0 |  |  | Cl=0 at alpha= | -2.0088 | deg
|  |  |  | @ Cl=0.1, Cd= | 0.0078752
|  |  |  | @ Cl=0.4, Cd= | 0.0052293
|  |  |  | @ Cl=0.6, Cd= | 0.0057325
alpha (deg) | Cl | Cd | Cm | Cl/Cd
-13.5 | -0.269 | 0.10255 | -0.014 | -2.625
-13 | -0.284 | 0.09713 | -0.014 | -2.923
-12.5 | -0.299 | 0.09345 | -0.014 | -3.198
-12 | -0.314 | 0.08693 | -0.014 | -3.607
-11.5 | -0.328 | 0.08222 | -0.014 | -3.988
-11 | -0.341 | 0.07889 | -0.014 | -4.328
-10.5 | -0.354 | 0.07352 | -0.014 | -4.811
-10 | -0.364 | 0.06965 | -0.014 | -5.229
-9.5 | -0.372 | 0.06465 | -0.014 | -5.758
-9 | -0.377 | 0.0611 | -0.014 | -6.175
-8.5 | -0.379 | 0.05839 | -0.014 | -6.485
-8 | -0.376 | 0.05418 | -0.014 | -6.935
-7.5 | -0.368 | 0.05067 | -0.013 | -7.263
-7 | -0.354 | 0.04783 | -0.013 | -7.404
-6.5 | -0.335 | 0.04541 | -0.013 | -7.381
-6 | -0.311 | 0.04254 | -0.013 | -7.321
-5.5 | -0.283 | 0.04026 | -0.013 | -7.033
-5 | -0.251 | 0.03821 | -0.013 | -6.562
-4.5 | -0.215 | 0.0363 | -0.013 | -5.912
-4 | -0.175 | 0.03443 | -0.013 | -5.089
-3.5 | -0.133 | 0.03276 | -0.014 | -4.074
-3 | -0.09 | 0.03147 | -0.015 | -2.856
-2.5 | -0.056 | 0.00816 | -0.04 | -6.867
-2 | 0.001 | 0.00805 | -0.04 | 0.138
-1.5 | 0.059 | 0.00796 | -0.04 | 7.409
-1 | 0.117 | 0.00784 | -0.041 | 14.947
-0.5 | 0.175 | 0.00501 | -0.041 | 34.989
0 | 0.234 | 0.005 | -0.041 | 46.768
0.5 | 0.292 | 0.00507 | -0.041 | 57.506
1 | 0.35 | 0.0051 | -0.042 | 68.546
1.5 | 0.408 | 0.00525 | -0.042 | 77.624
2 | 0.466 | 0.00536 | -0.042 | 86.895
2.5 | 0.523 | 0.00551 | -0.043 | 94.81
3 | 0.579 | 0.00565 | -0.043 | 102.561
3.5 | 0.635 | 0.00587 | -0.043 | 108.178
4 | 0.69 | 0.00956 | -0.043 | 72.112
4.5 | 0.742 | 0.00998 | -0.044 | 74.404
5 | 0.793 | 0.01042 | -0.044 | 76.15
5.5 | 0.841 | 0.01089 | -0.044 | 77.252
6 | 0.886 | 0.0114 | -0.045 | 77.712
6.5 | 0.927 | 0.01187 | -0.045 | 78.086
7 | 0.772 | 0.04374 | -0.019 | 17.655
7.5 | 0.794 | 0.04699 | -0.017 | 16.89
8 | 0.809 | 0.05032 | -0.017 | 16.085
8.5 | 0.82 | 0.05381 | -0.017 | 15.234
9 | 0.824 | 0.058 | -0.017 | 14.201
9.5 | 0.821 | 0.06276 | -0.017 | 13.079
10 | 0.81 | 0.06731 | -0.017 | 12.039
10.5 | 0.794 | 0.07321 | -0.017 | 10.852
11 | 0.774 | 0.07825 | -0.018 | 9.886
11.5 | 0.748 | 0.0843 | -0.018 | 8.879

## 42. Re 1M Mach 0.00 (2)
BIGFOIL.COM POLAR EXPORT
A7524-S
A7524-S |  |  |  | Cl Max: | 1.2052 | at alpha= | 11 | deg
XFOIL ncrit=9 |  |  |  | L/D Max: | 108.722 | at alpha= | 3 | deg
Re: | 1000000 |  |  | Cd Min: | 0.00447 | at alpha= | 0 | deg
Mach: | 0 |  |  | Cl=0 at alpha= | -2.1349 | deg
|  |  |  | @ Cl=0.1, Cd= | 0.0065267
|  |  |  | @ Cl=0.4, Cd= | 0.0046947
|  |  |  | @ Cl=0.6, Cd= | 0.0055224
alpha (deg) | Cl | Cd | Cm | Cl/Cd
-20 | -0.7494 | 0.24823 | 0.0593 | -3.019
-19.5 | -0.7336 | 0.24231 | 0.0556 | -3.0275
-19 | -0.7172 | 0.23623 | 0.0517 | -3.036
-18.5 | -0.7007 | 0.22977 | 0.0479 | -3.0496
-18 | -0.6844 | 0.22322 | 0.0442 | -3.066
-17.5 | -0.6681 | 0.21663 | 0.0406 | -3.0841
-17 | -0.6512 | 0.2097 | 0.0369 | -3.1054
-16.5 | -0.6352 | 0.20292 | 0.0333 | -3.1303
-16 | -0.6196 | 0.19588 | 0.0296 | -3.1632
-15.5 | -0.605 | 0.18889 | 0.0261 | -3.2029
-15 | -0.5914 | 0.18159 | 0.0224 | -3.2568
-14.5 | -0.5785 | 0.17422 | 0.0189 | -3.3205
-14 | -0.5684 | 0.1657 | 0.0157 | -3.4303
-13.5 | -0.5554 | 0.15896 | 0.0136 | -3.494
-13 | -0.543 | 0.15261 | 0.0111 | -3.5581
-12.5 | -0.5314 | 0.14577 | 0.0084 | -3.6455
-12 | -0.5209 | 0.13859 | 0.0056 | -3.7586
-11.5 | -0.5107 | 0.13145 | 0.0029 | -3.8851
-11 | -0.5015 | 0.12375 | -0.0012 | -4.0525
-10.5 | -0.493 | 0.1164 | -0.0044 | -4.2354
-10 | -0.4849 | 0.10885 | -0.0074 | -4.4548
-9.5 | -0.4767 | 0.1016 | -0.0105 | -4.6919
-9 | -0.4706 | 0.09395 | -0.0138 | -5.009
-8.5 | -0.466 | 0.08627 | -0.0175 | -5.4016
-8 | -0.465 | 0.07876 | -0.0214 | -5.904
-7.5 | -0.4654 | 0.07002 | -0.0286 | -6.6467
-7 | -0.4661 | 0.05662 | -0.0383 | -8.2321
-6.5 | -0.4476 | 0.04787 | -0.0414 | -9.3503
-6 | -0.4152 | 0.04022 | -0.044 | -10.3232
-5.5 | -0.3502 | 0.0315 | -0.0493 | -11.1175
-5 | -0.2909 | 0.02069 | -0.0539 | -14.0599
-4.5 | -0.2371 | 0.01793 | -0.0542 | -13.2236
-3.5 | -0.1418 | 0.00991 | -0.0489 | -14.3088
-3 | -0.0918 | 0.00866 | -0.0476 | -10.6005
-2.5 | -0.0391 | 0.00818 | -0.0468 | -4.78
-1.5 | 0.068 | 0.00728 | -0.0456 | 9.3407
-1 | 0.1177 | 0.00611 | -0.045 | 19.2635
-0.5 | 0.1647 | 0.00506 | -0.0436 | 32.5494
0 | 0.2435 | 0.00447 | -0.0481 | 54.4743
0.5 | 0.3239 | 0.00457 | -0.0536 | 70.8753
1 | 0.3746 | 0.00465 | -0.0525 | 80.5591
1.5 | 0.4257 | 0.00474 | -0.0515 | 89.8101
2 | 0.4773 | 0.00486 | -0.0506 | 98.2099
2.5 | 0.5286 | 0.00501 | -0.0496 | 105.509
3 | 0.5784 | 0.00532 | -0.0484 | 108.7218
3.5 | 0.6275 | 0.00578 | -0.0471 | 108.564
4 | 0.67 | 0.0071 | -0.0451 | 94.3662
4.5 | 0.7085 | 0.0091 | -0.0426 | 77.8571
5 | 0.7575 | 0.00985 | -0.0414 | 76.9036
5.5 | 0.807 | 0.0105 | -0.0403 | 76.8571
6 | 0.8508 | 0.01197 | -0.0382 | 71.0777
6.5 | 0.8983 | 0.01284 | -0.0369 | 69.9611
7 | 0.9441 | 0.01392 | -0.0354 | 67.8233
7.5 | 0.9877 | 0.01527 | -0.0336 | 64.6824
8 | 1.0252 | 0.01772 | -0.031 | 57.8555
8.5 | 1.0616 | 0.02149 | -0.0283 | 49.3997
9 | 1.1049 | 0.02271 | -0.0267 | 48.6526
9.5 | 1.1396 | 0.02615 | -0.0241 | 43.5793
10 | 1.1657 | 0.03054 | -0.0208 | 38.1696
10.5 | 1.1801 | 0.03551 | -0.0166 | 33.2329
11 | 1.2052 | 0.03619 | -0.0139 | 33.302
11.5 | 1.1822 | 0.04188 | -0.0064 | 28.2283
12 | 1.1495 | 0.04845 | -0.0027 | 23.7255
13 | 1.0309 | 0.07832 | -0.0132 | 13.1627
13.5 | 0.8921 | 0.12964 | -0.0427 | 6.8814
14 | 0.8582 | 0.15146 | -0.053 | 5.6662
14.5 | 0.8589 | 0.16391 | -0.0588 | 5.2401
15 | 0.864 | 0.17504 | -0.064 | 4.936
15.5 | 0.8725 | 0.18517 | -0.069 | 4.7119
16 | 0.8832 | 0.1959 | -0.0747 | 4.5084

## 43. Re 1M Mach 0.10 (1)
BIGFOIL.COM POLAR EXPORT
A7524-S
A7524-S |  |  |  | Cl Max: | 0.889 | at alpha= | 6 | deg
JavaFoil+Calcfoil stall+Eppler ext transition |  |  |  | L/D Max: | 104.898 | at alpha= | 3.5 | deg
Re: | 1000000 |  |  | Cd Min: | 0.005 | at alpha= | 0 | deg
Mach: | 0.1 |  |  | Cl=0 at alpha= | -2.0088 | deg
|  |  |  | @ Cl=0.1, Cd= | 0.0078866
|  |  |  | @ Cl=0.4, Cd= | 0.0052376
|  |  |  | @ Cl=0.6, Cd= | 0.0058018
alpha (deg) | Cl | Cd | Cm | Cl/Cd
-13.5 | -0.232 | 0.10263 | -0.014 | -2.262
-13 | -0.249 | 0.09763 | -0.014 | -2.546
-12.5 | -0.265 | 0.09414 | -0.014 | -2.819
-12 | -0.282 | 0.08782 | -0.014 | -3.216
-11.5 | -0.299 | 0.08378 | -0.014 | -3.572
-11 | -0.316 | 0.07899 | -0.014 | -3.994
-10.5 | -0.331 | 0.07443 | -0.014 | -4.443
-10 | -0.344 | 0.07056 | -0.014 | -4.878
-9.5 | -0.355 | 0.06531 | -0.014 | -5.441
-9 | -0.363 | 0.06176 | -0.014 | -5.885
-8.5 | -0.368 | 0.05779 | -0.014 | -6.363
-8 | -0.367 | 0.05503 | -0.014 | -6.678
-7.5 | -0.362 | 0.05074 | -0.014 | -7.138
-7 | -0.35 | 0.04787 | -0.013 | -7.314
-6.5 | -0.333 | 0.04547 | -0.013 | -7.317
-6 | -0.31 | 0.04256 | -0.013 | -7.29
-5.5 | -0.283 | 0.04025 | -0.013 | -7.025
-5 | -0.251 | 0.03831 | -0.013 | -6.548
-4.5 | -0.215 | 0.03637 | -0.013 | -5.913
-4 | -0.176 | 0.03463 | -0.013 | -5.076
-3.5 | -0.134 | 0.0329 | -0.014 | -4.07
-3 | -0.09 | 0.03142 | -0.016 | -2.874
-2.5 | -0.056 | 0.00822 | -0.04 | -6.845
-2 | 0.001 | 0.00806 | -0.04 | 0.138
-1.5 | 0.059 | 0.00797 | -0.04 | 7.434
-1 | 0.118 | 0.00785 | -0.041 | 14.991
-0.5 | 0.176 | 0.00502 | -0.041 | 35.131
0 | 0.235 | 0.005 | -0.041 | 46.966
0.5 | 0.293 | 0.00508 | -0.042 | 57.748
1 | 0.352 | 0.00513 | -0.042 | 68.554
1.5 | 0.41 | 0.00526 | -0.042 | 77.921
2 | 0.468 | 0.00537 | -0.042 | 87.202
2.5 | 0.525 | 0.00552 | -0.043 | 95.135
3 | 0.582 | 0.00567 | -0.043 | 102.716
3.5 | 0.638 | 0.00608 | -0.043 | 104.898
4 | 0.693 | 0.00963 | -0.044 | 71.982
4.5 | 0.746 | 0.01001 | -0.044 | 74.504
5 | 0.797 | 0.01046 | -0.044 | 76.198
5.5 | 0.845 | 0.01095 | -0.045 | 77.167
6 | 0.889 | 0.01145 | -0.045 | 77.649
6.5 | 0.747 | 0.04088 | -0.02 | 18.277
7 | 0.774 | 0.04394 | -0.018 | 17.604
7.5 | 0.794 | 0.04707 | -0.017 | 16.869
8 | 0.809 | 0.05058 | -0.017 | 15.986
8.5 | 0.817 | 0.05422 | -0.017 | 15.063
9 | 0.818 | 0.05823 | -0.017 | 14.051
9.5 | 0.812 | 0.06295 | -0.017 | 12.905
10 | 0.798 | 0.06837 | -0.017 | 11.679
10.5 | 0.778 | 0.0738 | -0.017 | 10.548
11 | 0.753 | 0.07884 | -0.018 | 9.555

## 44. Re 1M Mach 0.10 (2)
BIGFOIL.COM POLAR EXPORT
A7524-S
A7524-S |  |  |  | Cl Max: | 1.1801 | at alpha= | 11 | deg
XFOIL ncrit=9 |  |  |  | L/D Max: | 108.914 | at alpha= | 3 | deg
Re: | 1000000 |  |  | Cd Min: | 0.00457 | at alpha= | 0.5 | deg
Mach: | 0.1 |  |  | Cl=0 at alpha= | -2.1301 | deg
|  |  |  | @ Cl=0.1, Cd= | 0.0065769
|  |  |  | @ Cl=0.4, Cd= | 0.0046953
|  |  |  | @ Cl=0.6, Cd= | 0.0055195
alpha (deg) | Cl | Cd | Cm | Cl/Cd
-20 | -0.7519 | 0.24902 | 0.0598 | -3.0194
-19.5 | -0.736 | 0.24305 | 0.0561 | -3.0282
-19 | -0.7194 | 0.23692 | 0.0522 | -3.0365
-18.5 | -0.7028 | 0.23041 | 0.0484 | -3.0502
-18 | -0.6863 | 0.22382 | 0.0446 | -3.0663
-17.5 | -0.6697 | 0.21718 | 0.0409 | -3.0836
-17 | -0.6526 | 0.21023 | 0.0372 | -3.1042
-16.5 | -0.6365 | 0.20342 | 0.0336 | -3.129
-16 | -0.6208 | 0.19636 | 0.0298 | -3.1615
-15.5 | -0.6059 | 0.18934 | 0.0263 | -3.2001
-15 | -0.5922 | 0.18205 | 0.0226 | -3.253
-14.5 | -0.579 | 0.17466 | 0.0191 | -3.315
-14 | -0.5684 | 0.16617 | 0.016 | -3.4206
-13.5 | -0.5553 | 0.15944 | 0.0138 | -3.4828
-13 | -0.5427 | 0.15305 | 0.0112 | -3.5459
-12.5 | -0.531 | 0.14618 | 0.0085 | -3.6325
-12 | -0.5203 | 0.13898 | 0.0057 | -3.7437
-11.5 | -0.5098 | 0.1318 | 0.0029 | -3.868
-11 | -0.5006 | 0.12411 | -0.0012 | -4.0335
-10.5 | -0.4919 | 0.11678 | -0.0044 | -4.2122
-10 | -0.4835 | 0.10924 | -0.0074 | -4.426
-9.5 | -0.4752 | 0.10199 | -0.0104 | -4.6593
-9 | -0.4688 | 0.09436 | -0.0137 | -4.9682
-8.5 | -0.4639 | 0.0867 | -0.0174 | -5.3506
-8 | -0.4618 | 0.07921 | -0.0212 | -5.8301
-7.5 | -0.4636 | 0.07081 | -0.0276 | -6.5471
-7 | -0.4646 | 0.05845 | -0.037 | -7.9487
-6.5 | -0.4465 | 0.04954 | -0.0409 | -9.0129
-6 | -0.4159 | 0.04158 | -0.0437 | -10.0024
-5 | -0.2912 | 0.02113 | -0.0545 | -13.7814
-4.5 | -0.2382 | 0.01828 | -0.0547 | -13.0306
-4 | -0.1922 | 0.01224 | -0.0511 | -15.7026
-3.5 | -0.1427 | 0.01003 | -0.0493 | -14.2273
-3 | -0.0924 | 0.00874 | -0.0479 | -10.5721
-2.5 | -0.0395 | 0.00821 | -0.0471 | -4.8112
-2 | 0.0139 | 0.00765 | -0.0464 | 1.817
-1.5 | 0.0684 | 0.00731 | -0.0459 | 9.357
-1 | 0.1184 | 0.00615 | -0.0452 | 19.252
-0.5 | 0.1659 | 0.00511 | -0.0438 | 32.4658
0.5 | 0.3257 | 0.00457 | -0.0539 | 71.2691
1 | 0.3767 | 0.00465 | -0.0528 | 81.0108
1.5 | 0.4281 | 0.00475 | -0.0517 | 90.1263
2 | 0.4799 | 0.00487 | -0.0508 | 98.5421
2.5 | 0.5315 | 0.00502 | -0.0498 | 105.8765
3 | 0.5816 | 0.00534 | -0.0486 | 108.9139
3.5 | 0.6308 | 0.00582 | -0.0473 | 108.3849
4 | 0.673 | 0.0072 | -0.0451 | 93.4722
4.5 | 0.7122 | 0.00917 | -0.0426 | 77.6663
5 | 0.7616 | 0.0099 | -0.0414 | 76.9293
5.5 | 0.8113 | 0.01058 | -0.0402 | 76.6824
6 | 0.8552 | 0.01206 | -0.0381 | 70.9121
6.5 | 0.9027 | 0.01299 | -0.0366 | 69.4919
7 | 0.9482 | 0.01415 | -0.035 | 67.0106
7.5 | 0.9917 | 0.01558 | -0.0331 | 63.6521
8 | 1.0278 | 0.01851 | -0.0301 | 55.5267
8.5 | 1.0662 | 0.02189 | -0.0276 | 48.7072
9 | 1.1078 | 0.02368 | -0.0257 | 46.7821
9.5 | 1.1395 | 0.02773 | -0.0226 | 41.0927
10 | 1.1589 | 0.03303 | -0.0186 | 35.0863
10.5 | 1.1562 | 0.03992 | -0.0129 | 28.9629
11 | 1.1801 | 0.03909 | -0.0097 | 30.1893
12 | 1.119 | 0.05259 | -0.0024 | 21.2778
13.5 | 0.8827 | 0.1347 | -0.0452 | 6.5531
15 | 0.8648 | 0.17613 | -0.0648 | 4.91
15.5 | 0.8738 | 0.18619 | -0.0697 | 4.6931
16 | 0.8848 | 0.1969 | -0.0755 | 4.4937

## 45. Re 1M Mach 0.25 (1)
BIGFOIL.COM POLAR EXPORT
A7524-S
A7524-S |  |  |  | Cl Max: | 0.905 | at alpha= | 6 | deg
JavaFoil+Calcfoil stall+Eppler ext transition |  |  |  | L/D Max: | 103.587 | at alpha= | 3 | deg
Re: | 1000000 |  |  | Cd Min: | 0.00505 | at alpha= | -0.5 | deg
Mach: | 0.25 |  |  | Cl=0 at alpha= | -2.0106 | deg
|  |  |  | @ Cl=0.1, Cd= | 0.007939
|  |  |  | @ Cl=0.4, Cd= | 0.0052785
|  |  |  | @ Cl=0.6, Cd= | 0.08463
alpha (deg) | Cl | Cd | Cm | Cl/Cd
-12 | -0.056 | 0.08739 | -0.015 | -0.643
-11.5 | -0.053 | 0.08369 | -0.015 | -0.638
-11 | -0.051 | 0.08033 | -0.015 | -0.63
-10.5 | -0.072 | 0.07529 | -0.015 | -0.952
-10 | -0.15 | 0.0712 | -0.015 | -2.101
-9.5 | -0.197 | 0.06705 | -0.015 | -2.943
-9 | -0.237 | 0.06337 | -0.015 | -3.738
-8.5 | -0.269 | 0.05966 | -0.015 | -4.513
-8 | -0.294 | 0.05577 | -0.015 | -5.272
-7.5 | -0.31 | 0.05254 | -0.014 | -5.901
-7 | -0.315 | 0.04956 | -0.014 | -6.354
-6.5 | -0.311 | 0.04591 | -0.014 | -6.77
-6 | -0.298 | 0.04339 | -0.014 | -6.872
-5.5 | -0.278 | 0.04153 | -0.014 | -6.686
-5 | -0.25 | 0.03881 | -0.014 | -6.446
-4.5 | -0.217 | 0.03666 | -0.014 | -5.913
-4 | -0.178 | 0.03489 | -0.013 | -5.115
-3.5 | -0.137 | 0.03305 | -0.014 | -4.133
-3 | -0.092 | 0.0317 | -0.015 | -2.912
-2.5 | -0.046 | 0.03011 | -0.018 | -1.541
-2 | 0.001 | 0.00811 | -0.041 | 0.141
-1.5 | 0.061 | 0.00803 | -0.042 | 7.574
-1 | 0.121 | 0.00789 | -0.042 | 15.324
-0.5 | 0.181 | 0.00505 | -0.042 | 35.878
0 | 0.241 | 0.00505 | -0.042 | 47.804
0.5 | 0.301 | 0.00512 | -0.043 | 58.831
1 | 0.361 | 0.00522 | -0.043 | 69.242
1.5 | 0.421 | 0.00531 | -0.043 | 79.243
2 | 0.481 | 0.00542 | -0.044 | 88.732
2.5 | 0.54 | 0.00559 | -0.044 | 96.583
3 | 0.598 | 0.00577 | -0.044 | 103.587
3.5 | 0.655 | 0.00937 | -0.045 | 69.939
4 | 0.711 | 0.00983 | -0.045 | 72.342
4.5 | 0.765 | 0.01028 | -0.045 | 74.388
5 | 0.816 | 0.01078 | -0.046 | 75.677
5.5 | 0.863 | 0.01129 | -0.046 | 76.449
6 | 0.905 | 0.01177 | -0.046 | 76.944
6.5 | 0.756 | 0.04172 | -0.018 | 18.111
7 | 0.778 | 0.04474 | -0.018 | 17.399
7.5 | 0.791 | 0.04814 | -0.017 | 16.44
8 | 0.794 | 0.05199 | -0.017 | 15.277
8.5 | 0.787 | 0.05674 | -0.017 | 13.868
9 | 0.768 | 0.06114 | -0.017 | 12.567
9.5 | 0.737 | 0.06621 | -0.017 | 11.138
10 | 0.693 | 0.07238 | -0.018 | 9.569
10.5 | 0.637 | 0.07847 | -0.018 | 8.117
11 | 0.572 | 0.08463 | -0.018 | 6.756

## 46. Re 1M Mach 0.25 (2)
BIGFOIL.COM POLAR EXPORT
A7524-S
A7524-S |  |  |  | Cl Max: | 1.1059 | at alpha= | 9 | deg
XFOIL ncrit=9 |  |  |  | L/D Max: | 110.147 | at alpha= | 3 | deg
Re: | 1000000 |  |  | Cd Min: | 0.00452 | at alpha= | 0 | deg
Mach: | 0.25 |  |  | Cl=0 at alpha= | -2.1266 | deg
|  |  |  | @ Cl=0.1, Cd= | 0.0068018
|  |  |  | @ Cl=0.4, Cd= | 0.0047369
|  |  |  | @ Cl=0.6, Cd= | 0.0054495
alpha (deg) | Cl | Cd | Cm | Cl/Cd
-20 | -0.7667 | 0.25351 | 0.0627 | -3.0243
-19.5 | -0.7499 | 0.24727 | 0.0587 | -3.0327
-19 | -0.7323 | 0.24084 | 0.0547 | -3.0406
-18.5 | -0.7147 | 0.23408 | 0.0507 | -3.0532
-18 | -0.6971 | 0.22724 | 0.0467 | -3.0677
-17.5 | -0.6792 | 0.22031 | 0.0429 | -3.0829
-17 | -0.6613 | 0.21322 | 0.0389 | -3.1015
-16.5 | -0.6442 | 0.20626 | 0.0351 | -3.1232
-16 | -0.6276 | 0.19908 | 0.0312 | -3.1525
-15.5 | -0.6116 | 0.19192 | 0.0275 | -3.1867
-15 | -0.5968 | 0.18453 | 0.0237 | -3.2342
-14.5 | -0.5824 | 0.17709 | 0.0201 | -3.2887
-14 | -0.5694 | 0.16882 | 0.0173 | -3.3728
-13.5 | -0.5555 | 0.16203 | 0.0147 | -3.4284
-13 | -0.542 | 0.15536 | 0.0119 | -3.4887
-12.5 | -0.5291 | 0.14831 | 0.009 | -3.5675
-12 | -0.5174 | 0.141 | 0.0061 | -3.6695
-11.5 | -0.5053 | 0.13353 | 0.0027 | -3.7842
-11 | -0.4963 | 0.12605 | -0.0013 | -3.9373
-10.5 | -0.4864 | 0.11875 | -0.0042 | -4.096
-10 | -0.4772 | 0.11119 | -0.0072 | -4.2918
-9.5 | -0.4678 | 0.10395 | -0.0101 | -4.5002
-9 | -0.4602 | 0.09638 | -0.0133 | -4.7748
-8.5 | -0.4609 | 0.08754 | -0.0169 | -5.265
-8 | -0.4576 | 0.08039 | -0.0201 | -5.6923
-7.5 | -0.4593 | 0.07379 | -0.0231 | -6.2244
-7 | -0.4542 | 0.06621 | -0.0294 | -6.86
-6.5 | -0.4406 | 0.05709 | -0.0365 | -7.7176
-6 | -0.4187 | 0.04814 | -0.0413 | -8.6975
-5.5 | -0.3504 | 0.03636 | -0.0512 | -9.637
-5 | -0.2914 | 0.02376 | -0.0581 | -12.2643
-4.5 | -0.2442 | 0.02037 | -0.0571 | -11.9882
-4 | -0.1979 | 0.01436 | -0.0536 | -13.7813
-3.5 | -0.1477 | 0.01087 | -0.0513 | -13.5879
-3 | -0.0948 | 0.00938 | -0.0497 | -10.1066
-2.5 | -0.0413 | 0.00841 | -0.0486 | -4.9108
-2 | 0.014 | 0.00783 | -0.0478 | 1.788
-1.5 | 0.07 | 0.00742 | -0.0472 | 9.434
-0.5 | 0.1724 | 0.00531 | -0.0454 | 32.467
0 | 0.2458 | 0.00452 | -0.0482 | 54.3805
0.5 | 0.3357 | 0.00462 | -0.0553 | 72.6623
1 | 0.3882 | 0.00471 | -0.0542 | 82.4204
1.5 | 0.4409 | 0.00483 | -0.053 | 91.2836
2 | 0.4944 | 0.00494 | -0.052 | 100.081
2.5 | 0.5476 | 0.0051 | -0.0509 | 107.3725
3 | 0.5992 | 0.00544 | -0.0495 | 110.1471
3.5 | 0.6491 | 0.00603 | -0.048 | 107.6451
4 | 0.6896 | 0.00779 | -0.0453 | 88.5237
4.5 | 0.7329 | 0.00942 | -0.0429 | 77.8025
5 | 0.7841 | 0.01017 | -0.0414 | 77.0993
5.5 | 0.8338 | 0.01112 | -0.0396 | 74.982
6 | 0.8786 | 0.01266 | -0.0371 | 69.3997
6.5 | 0.9255 | 0.01392 | -0.0349 | 66.4871
7 | 0.9697 | 0.01558 | -0.0323 | 62.2401
7.5 | 1.0122 | 0.01759 | -0.0296 | 57.5441
8 | 1.045 | 0.02263 | -0.0259 | 46.1776
8.5 | 1.0836 | 0.02556 | -0.0228 | 42.3944
9 | 1.1059 | 0.03115 | -0.0183 | 35.5024
9.5 | 1.1052 | 0.03839 | -0.0124 | 28.7887
10 | 1.0774 | 0.04529 | -0.0048 | 23.7889
10.5 | 1.0371 | 0.0532 | -0.0017 | 19.4944
11 | 1.0014 | 0.06294 | -0.0044 | 15.9104
11.5 | 0.9583 | 0.07651 | -0.0127 | 12.5252
12 | 0.9174 | 0.0955 | -0.0259 | 9.6063
13 | 0.8575 | 0.13973 | -0.0486 | 6.1368
13.5 | 0.8606 | 0.14966 | -0.0535 | 5.7504
14 | 0.8688 | 0.15721 | -0.0573 | 5.5264

## 47. Re 1M Mach 0.50 (1)
BIGFOIL.COM POLAR EXPORT
A7524-S
A7524-S |  |  |  | Cl Max: | 1.157 | at alpha= | 20 | deg
JavaFoil+Calcfoil stall+Eppler ext transition |  |  |  | L/D Max: | 105.235 | at alpha= | 3 | deg
Re: | 1000000 |  |  | Cd Min: | 0.0053 | at alpha= | 0 | deg
Mach: | 0.5 |  |  | Cl=0 at alpha= | -2.0096 | deg
|  |  |  | @ Cl=0.1, Cd= | 0.0081931
|  |  |  | @ Cl=0.4, Cd= | 0.0054258
|  |  |  | @ Cl=0.6, Cd= | 0.0059396
alpha (deg) | Cl | Cd | Cm | Cl/Cd
-20 | -0.954 | 0.1966 | -0.021 | -4.851
-19.5 | -0.927 | 0.19105 | -0.021 | -4.852
-19 | -0.901 | 0.18589 | -0.021 | -4.849
-18.5 | -0.876 | 0.18107 | -0.021 | -4.837
-18 | -0.849 | 0.17295 | -0.02 | -4.906
-17.5 | -0.823 | 0.17016 | -0.02 | -4.836
-17 | -0.797 | 0.16189 | -0.02 | -4.924
-16.5 | -0.77 | 0.15995 | -0.02 | -4.816
-16 | -0.744 | 0.1548 | -0.02 | -4.806
-15.5 | -0.718 | 0.14853 | -0.02 | -4.835
-15 | -0.692 | 0.14445 | -0.02 | -4.791
-14.5 | -0.665 | 0.13808 | -0.019 | -4.815
-14 | -0.639 | 0.13419 | -0.02 | -4.76
-13.5 | -0.613 | 0.12824 | -0.02 | -4.777
-13 | -0.586 | 0.1252 | -0.02 | -4.683
-12.5 | -0.559 | 0.11821 | -0.019 | -4.732
-12 | -0.533 | 0.11532 | -0.019 | -4.623
-11.5 | -0.507 | 0.11231 | -0.019 | -4.512
-11 | -0.48 | 0.10556 | -0.019 | -4.546
-10.5 | -0.453 | 0.07556 | -0.019 | -6.001
-10 | -0.427 | 0.06803 | -0.019 | -6.275
-9.5 | -0.4 | 0.07548 | -0.018 | -5.301
-9 | -0.374 | 0.06437 | -0.018 | -5.803
-8.5 | -0.347 | 0.08213 | -0.018 | -4.223
-8 | -0.32 | 0.05991 | -0.018 | -5.344
-7.5 | -0.294 | 0.05282 | -0.018 | -5.557
-7 | -0.267 | 0.05406 | -0.018 | -4.934
-6.5 | -0.24 | 0.0486 | -0.017 | -4.938
-6 | -0.213 | 0.04496 | -0.017 | -4.745
-5.5 | -0.187 | 0.04371 | -0.017 | -4.268
-5 | -0.16 | 0.04079 | -0.017 | -3.919
-4.5 | -0.133 | 0.03915 | -0.016 | -3.4
-4 | -0.159 | 0.03632 | -0.016 | -4.364
-3.5 | -0.141 | 0.03475 | -0.016 | -4.049
-3 | -0.099 | 0.03275 | -0.015 | -3.036
-2.5 | -0.051 | 0.03117 | -0.017 | -1.631
-2 | 0.001 | 0.02994 | -0.019 | 0.034
-1.5 | 0.068 | 0.00826 | -0.046 | 8.207
-1 | 0.135 | 0.00812 | -0.047 | 16.628
-0.5 | 0.202 | 0.008 | -0.047 | 25.322
0 | 0.27 | 0.0053 | -0.047 | 50.873
0.5 | 0.337 | 0.00536 | -0.048 | 62.826
1 | 0.404 | 0.00543 | -0.048 | 74.286
1.5 | 0.471 | 0.00553 | -0.048 | 85.059
2 | 0.537 | 0.00572 | -0.049 | 93.881
2.5 | 0.603 | 0.00595 | -0.049 | 101.296
3 | 0.667 | 0.00634 | -0.049 | 105.235
3.5 | 0.729 | 0.01029 | -0.05 | 70.885
4 | 0.788 | 0.01091 | -0.05 | 72.178
4.5 | 0.84 | 0.01162 | -0.051 | 72.3
5 | 0.709 | 0.03574 | -0.02 | 19.844
5.5 | 0.729 | 0.03869 | -0.018 | 18.85
6 | 0.72 | 0.04252 | -0.018 | 16.943
6.5 | 0.561 | 0.04676 | -0.019 | 11.992
7 | 0.479 | 0.0488 | -0.02 | 9.816
7.5 | 0.505 | 0.05254 | -0.021 | 9.62
8 | 0.532 | 0.05773 | -0.021 | 9.212
8.5 | 0.558 | 0.06256 | -0.022 | 8.92
9 | 0.585 | 0.06262 | -0.023 | 9.337
9.5 | 0.611 | 0.07277 | -0.023 | 8.392
10 | 0.637 | 0.07124 | -0.024 | 8.943
10.5 | 0.663 | 0.0851 | -0.024 | 7.792
11 | 0.69 | 0.10649 | -0.025 | 6.476
11.5 | 0.715 | 0.10968 | -0.025 | 6.523
12 | 0.742 | 0.11694 | -0.027 | 6.345
12.5 | 0.768 | 0.12262 | -0.027 | 6.261
13 | 0.793 | 0.12623 | -0.027 | 6.285
13.5 | 0.82 | 0.12938 | -0.028 | 6.339
14 | 0.846 | 0.13468 | -0.028 | 6.279
14.5 | 0.872 | 0.14076 | -0.03 | 6.198
15 | 0.898 | 0.14482 | -0.03 | 6.2
15.5 | 0.925 | 0.15063 | -0.031 | 6.138
16 | 0.95 | 0.1563 | -0.031 | 6.077
16.5 | 0.977 | 0.15981 | -0.033 | 6.111
17 | 1.002 | 0.16434 | -0.033 | 6.096
17.5 | 1.029 | 0.17135 | -0.034 | 6.003
18 | 1.054 | 0.17732 | -0.034 | 5.942
18.5 | 1.08 | 0.18553 | -0.035 | 5.821
19 | 1.105 | 0.18909 | -0.035 | 5.845
19.5 | 1.13 | 0.19304 | -0.036 | 5.854
20 | 1.157 | 0.19831 | -0.037 | 5.832

## 48. Re 1M Mach 0.50 (2)
BIGFOIL.COM POLAR EXPORT
A7524-S
A7524-S |  |  |  | Cl Max: | 1.0354 | at alpha= | 7.5 | deg
XFOIL ncrit=9 |  |  |  | L/D Max: | 114.148 | at alpha= | 3 | deg
Re: | 1000000 |  |  | Cd Min: | 0.0048 | at alpha= | 0 | deg
Mach: | 0.5 |  |  | Cl=0 at alpha= | -99 | deg
|  |  |  | @ Cl=0.1, Cd= | 0.0048
|  |  |  | @ Cl=0.4, Cd= | 0.0049033
|  |  |  | @ Cl=0.6, Cd= | 0.0053648
alpha (deg) | Cl | Cd | Cm | Cl/Cd
0 | 0.2456 | 0.0048 | -0.0471 | 51.1667
0.5 | 0.3639 | 0.00486 | -0.0581 | 74.8765
1 | 0.439 | 0.00495 | -0.0601 | 88.6869
1.5 | 0.4986 | 0.00508 | -0.0586 | 98.1496
2 | 0.5593 | 0.00523 | -0.0572 | 106.9407
2.5 | 0.6197 | 0.00543 | -0.0556 | 114.1252
3 | 0.6769 | 0.00593 | -0.0533 | 114.1484
3.5 | 0.7231 | 0.00752 | -0.0497 | 96.1569
4 | 0.7659 | 0.00962 | -0.0455 | 79.6154
4.5 | 0.822 | 0.01067 | -0.0424 | 77.0384
5 | 0.8763 | 0.01191 | -0.0389 | 73.5768
5.5 | 0.9158 | 0.01441 | -0.0333 | 63.5531
6 | 0.9599 | 0.01691 | -0.028 | 56.7652
6.5 | 1.0026 | 0.02041 | -0.0226 | 49.123
7 | 1.0316 | 0.02553 | -0.0165 | 40.4074
7.5 | 1.0354 | 0.03142 | -0.0092 | 32.9535
8 | 1.0131 | 0.03742 | -0.002 | 27.0738
8.5 | 0.9839 | 0.04542 | -0.0007 | 21.6623
9 | 0.9531 | 0.05548 | -0.0046 | 17.1792
9.5 | 0.9212 | 0.06814 | -0.0126 | 13.5192
10 | 0.8928 | 0.08351 | -0.0233 | 10.6909
10.5 | 0.873 | 0.10029 | -0.0333 | 8.7048
11 | 0.8595 | 0.11472 | -0.0411 | 7.4922
11.5 | 0.8527 | 0.12792 | -0.0479 | 6.6659
12 | 0.8546 | 0.13978 | -0.054 | 6.1139

## 49. Re 2M Mach 0.00 (1)
BIGFOIL.COM POLAR EXPORT
A7524-S
A7524-S |  |  |  | Cl Max: | 0.99 | at alpha= | 7.5 | deg
JavaFoil+Calcfoil stall+Eppler ext transition |  |  |  | L/D Max: | 117.699 | at alpha= | 3.5 | deg
Re: | 2000000 |  |  | Cd Min: | 0.00453 | at alpha= | 1 | deg
Mach: | 0 |  |  | Cl=0 at alpha= | -2.0088 | deg
|  |  |  | @ Cl=0.1, Cd= | 0.0071335
|  |  |  | @ Cl=0.4, Cd= | 0.0045386
|  |  |  | @ Cl=0.6, Cd= | 0.005225
alpha (deg) | Cl | Cd | Cm | Cl/Cd
-13.5 | -0.27 | 0.09616 | -0.015 | -2.803
-13 | -0.284 | 0.09177 | -0.015 | -3.097
-12.5 | -0.299 | 0.08659 | -0.015 | -3.454
-12 | -0.314 | 0.08252 | -0.015 | -3.804
-11.5 | -0.328 | 0.07792 | -0.015 | -4.213
-11 | -0.342 | 0.07343 | -0.015 | -4.655
-10.5 | -0.354 | 0.06902 | -0.015 | -5.131
-10 | -0.365 | 0.06524 | -0.015 | -5.588
-9.5 | -0.373 | 0.06135 | -0.015 | -6.074
-9 | -0.378 | 0.05789 | -0.015 | -6.524
-8.5 | -0.379 | 0.05456 | -0.015 | -6.946
-8 | -0.376 | 0.05143 | -0.015 | -7.312
-7.5 | -0.368 | 0.04836 | -0.014 | -7.615
-7 | -0.354 | 0.04639 | -0.015 | -7.638
-6.5 | -0.335 | 0.0436 | -0.014 | -7.691
-6 | -0.312 | 0.04106 | -0.014 | -7.59
-5.5 | -0.283 | 0.03913 | -0.014 | -7.24
-5 | -0.251 | 0.037 | -0.014 | -6.779
-4.5 | -0.215 | 0.03521 | -0.014 | -6.097
-4 | -0.175 | 0.03349 | -0.015 | -5.236
-3.5 | -0.166 | 0.00767 | -0.039 | -21.709
-3 | -0.112 | 0.00756 | -0.039 | -14.832
-2.5 | -0.056 | 0.00741 | -0.04 | -7.559
-2 | 0.001 | 0.00731 | -0.04 | 0.152
-1.5 | 0.059 | 0.00719 | -0.04 | 8.204
-1 | 0.117 | 0.00711 | -0.041 | 16.483
-0.5 | 0.175 | 0.00477 | -0.041 | 36.776
0 | 0.234 | 0.00457 | -0.041 | 51.123
0.5 | 0.292 | 0.00455 | -0.041 | 64.128
1 | 0.35 | 0.00453 | -0.042 | 77.173
1.5 | 0.408 | 0.00454 | -0.042 | 89.802
2 | 0.466 | 0.00468 | -0.042 | 99.55
2.5 | 0.523 | 0.00493 | -0.043 | 106.114
3 | 0.579 | 0.00512 | -0.043 | 113.137
3.5 | 0.635 | 0.0054 | -0.043 | 117.699
4 | 0.69 | 0.0084 | -0.043 | 82.064
4.5 | 0.742 | 0.00877 | -0.044 | 84.682
5 | 0.793 | 0.00912 | -0.044 | 87.011
5.5 | 0.841 | 0.00953 | -0.044 | 88.269
6 | 0.886 | 0.00999 | -0.045 | 88.701
6.5 | 0.927 | 0.01047 | -0.045 | 88.527
7 | 0.963 | 0.01104 | -0.045 | 87.161
7.5 | 0.99 | 0.01158 | -0.046 | 85.54
8 | 0.812 | 0.04817 | -0.02 | 16.848
8.5 | 0.823 | 0.0512 | -0.022 | 16.071
9 | 0.825 | 0.05532 | -0.02 | 14.919
9.5 | 0.822 | 0.05963 | -0.019 | 13.783
10 | 0.811 | 0.06395 | -0.019 | 12.688
10.5 | 0.795 | 0.06886 | -0.019 | 11.549
11 | 0.774 | 0.07352 | -0.02 | 10.535
11.5 | 0.749 | 0.07829 | -0.019 | 9.569
12 | 0.721 | 0.08349 | -0.02 | 8.632
12.5 | 0.69 | 0.08943 | -0.02 | 7.716

## 50. Re 2M Mach 0.00 (2)
BIGFOIL.COM POLAR EXPORT
A7524-S
A7524-S |  |  |  | Cl Max: | 1.3657 | at alpha= | 12 | deg
XFOIL ncrit=9 |  |  |  | L/D Max: | 122.373 | at alpha= | 2.5 | deg
Re: | 2000000 |  |  | Cd Min: | 0.00366 | at alpha= | 0.5 | deg
Mach: | 0 |  |  | Cl=0 at alpha= | -2.1022 | deg
|  |  |  | @ Cl=0.1, Cd= | 0.0060468
|  |  |  | @ Cl=0.4, Cd= | 0.0038292
|  |  |  | @ Cl=0.6, Cd= | 0.0053186
alpha (deg) | Cl | Cd | Cm | Cl/Cd
-14 | -0.5716 | 0.16521 | 0.0173 | -3.4598
-13.5 | -0.5598 | 0.15869 | 0.0147 | -3.5276
-13 | -0.5479 | 0.15251 | 0.0123 | -3.5926
-12.5 | -0.5372 | 0.14565 | 0.0098 | -3.6883
-12 | -0.5263 | 0.13793 | 0.0069 | -3.8157
-11.5 | -0.5174 | 0.13055 | 0.004 | -3.9632
-11 | -0.5087 | 0.12324 | 0.0013 | -4.1277
-10.5 | -0.5006 | 0.1159 | -0.0015 | -4.3192
-10 | -0.4935 | 0.10832 | -0.0045 | -4.5559
-9.5 | -0.4856 | 0.10105 | -0.0076 | -4.8055
-9 | -0.48 | 0.0933 | -0.011 | -5.1447
-8.5 | -0.4757 | 0.08553 | -0.0148 | -5.5618
-8 | -0.4747 | 0.07793 | -0.0191 | -6.0914
-7.5 | -0.4752 | 0.06884 | -0.0271 | -6.903
-7 | -0.4629 | 0.05755 | -0.0363 | -8.0434
-6.5 | -0.4336 | 0.04526 | -0.0442 | -9.5802
-6 | -0.3966 | 0.01573 | -0.0533 | -25.213
-5.5 | -0.351 | 0.01351 | -0.0515 | -25.9808
-5 | -0.3048 | 0.01085 | -0.0496 | -28.0922
-4.5 | -0.255 | 0.00947 | -0.0484 | -26.9271
-4 | -0.2041 | 0.00841 | -0.0473 | -24.2687
-3.5 | -0.151 | 0.00787 | -0.0467 | -19.1868
-3 | -0.0981 | 0.00717 | -0.046 | -13.682
-2.5 | -0.0436 | 0.00688 | -0.0457 | -6.3372
-1.5 | 0.066 | 0.00639 | -0.0451 | 10.3286
-1 | 0.1195 | 0.00585 | -0.0448 | 20.4274
-0.5 | 0.1719 | 0.0052 | -0.0445 | 33.0577
0 | 0.2225 | 0.00445 | -0.0437 | 50
0.5 | 0.2695 | 0.00366 | -0.0415 | 73.6339
1 | 0.3511 | 0.00375 | -0.0473 | 93.6267
1.5 | 0.419 | 0.00386 | -0.0501 | 108.5492
2 | 0.4819 | 0.00399 | -0.0518 | 120.7769
2.5 | 0.5311 | 0.00434 | -0.0505 | 122.3733
3 | 0.5794 | 0.00485 | -0.0491 | 119.4639
3.5 | 0.6238 | 0.00586 | -0.0472 | 106.4505
4 | 0.6669 | 0.00713 | -0.0452 | 93.5344
4.5 | 0.7145 | 0.00791 | -0.0438 | 90.3287
5 | 0.7646 | 0.00843 | -0.0427 | 90.6999
5.5 | 0.8156 | 0.00885 | -0.0419 | 92.1582
6 | 0.8655 | 0.00942 | -0.041 | 91.879
6.5 | 0.9127 | 0.01038 | -0.0395 | 87.9287
7 | 0.9622 | 0.01098 | -0.0386 | 87.6321
7.5 | 1.01 | 0.01178 | -0.0374 | 85.7385
8 | 1.057 | 0.01265 | -0.0362 | 83.5573
8.5 | 1.1018 | 0.01374 | -0.0347 | 80.1892
9 | 1.1373 | 0.01596 | -0.0318 | 71.2594
9.5 | 1.1823 | 0.01687 | -0.0305 | 70.083
10 | 1.2234 | 0.01819 | -0.0286 | 67.2567
10.5 | 1.2612 | 0.01981 | -0.0264 | 63.6648
11 | 1.299 | 0.02114 | -0.0243 | 61.4475
11.5 | 1.3349 | 0.0224 | -0.0221 | 59.5938
12 | 1.3657 | 0.02386 | -0.0193 | 57.2381
12.5 | 1.3503 | 0.02844 | -0.0107 | 47.4789
13 | 1.3237 | 0.03443 | -0.0043 | 38.4461
13.5 | 1.3328 | 0.03754 | -0.0024 | 35.5035
14 | 1.3538 | 0.03978 | -0.0018 | 34.0322
14.5 | 1.3432 | 0.04619 | -0.0021 | 29.0799
15 | 1.3295 | 0.05383 | -0.0041 | 24.6981
15.5 | 1.2862 | 0.06699 | -0.0097 | 19.1999
16 | 1.2517 | 0.08098 | -0.0173 | 15.4569
17.5 | 0.9171 | 0.21847 | -0.0868 | 4.1978
18 | 0.9296 | 0.22733 | -0.0914 | 4.0892
19 | 0.9572 | 0.24392 | -0.1004 | 3.9242
19.5 | 0.9729 | 0.25219 | -0.105 | 3.8578
20 | 0.9881 | 0.25823 | -0.1092 | 3.8264

## 51. Re 2M Mach 0.10 (1)
BIGFOIL.COM POLAR EXPORT
A7524-S
A7524-S |  |  |  | Cl Max: | 0.991 | at alpha= | 7.5 | deg
JavaFoil+Calcfoil stall+Eppler ext transition |  |  |  | L/D Max: | 117.968 | at alpha= | 3.5 | deg
Re: | 2000000 |  |  | Cd Min: | 0.00454 | at alpha= | 1 | deg
Mach: | 0.1 |  |  | Cl=0 at alpha= | -2.0088 | deg
|  |  |  | @ Cl=0.1, Cd= | 0.0071344
|  |  |  | @ Cl=0.4, Cd= | 0.00454
|  |  |  | @ Cl=0.6, Cd= | 0.00522
alpha (deg) | Cl | Cd | Cm | Cl/Cd
-13.5 | -0.232 | 0.09726 | -0.015 | -2.39
-13 | -0.249 | 0.0915 | -0.015 | -2.72
-12.5 | -0.266 | 0.0873 | -0.015 | -3.043
-12 | -0.283 | 0.08236 | -0.015 | -3.432
-11.5 | -0.3 | 0.07796 | -0.015 | -3.842
-11 | -0.316 | 0.07351 | -0.015 | -4.296
-10.5 | -0.331 | 0.0694 | -0.015 | -4.77
-10 | -0.345 | 0.06536 | -0.015 | -5.271
-9.5 | -0.356 | 0.06168 | -0.015 | -5.767
-9 | -0.364 | 0.05816 | -0.015 | -6.255
-8.5 | -0.368 | 0.05475 | -0.015 | -6.722
-8 | -0.368 | 0.05182 | -0.015 | -7.098
-7.5 | -0.362 | 0.04864 | -0.015 | -7.453
-7 | -0.35 | 0.04634 | -0.015 | -7.561
-6.5 | -0.333 | 0.04364 | -0.014 | -7.629
-6 | -0.31 | 0.0412 | -0.014 | -7.535
-5.5 | -0.283 | 0.03919 | -0.014 | -7.219
-5 | -0.251 | 0.03713 | -0.014 | -6.76
-4.5 | -0.215 | 0.0353 | -0.014 | -6.095
-4 | -0.176 | 0.03357 | -0.014 | -5.24
-3.5 | -0.167 | 0.00762 | -0.039 | -21.93
-3 | -0.113 | 0.00758 | -0.04 | -14.849
-2.5 | -0.056 | 0.00742 | -0.04 | -7.583
-2 | 0.001 | 0.00732 | -0.04 | 0.152
-1.5 | 0.059 | 0.00719 | -0.04 | 8.241
-1 | 0.118 | 0.00711 | -0.041 | 16.553
-0.5 | 0.176 | 0.00477 | -0.041 | 36.94
0 | 0.235 | 0.00459 | -0.041 | 51.153
0.5 | 0.293 | 0.00455 | -0.042 | 64.392
1 | 0.352 | 0.00454 | -0.042 | 77.37
1.5 | 0.41 | 0.00454 | -0.042 | 90.18
2 | 0.468 | 0.00468 | -0.042 | 99.91
2.5 | 0.525 | 0.00493 | -0.043 | 106.497
3 | 0.582 | 0.00513 | -0.043 | 113.527
3.5 | 0.638 | 0.00541 | -0.043 | 117.968
4 | 0.693 | 0.00843 | -0.044 | 82.226
4.5 | 0.746 | 0.0088 | -0.044 | 84.777
5 | 0.797 | 0.00919 | -0.044 | 86.746
5.5 | 0.845 | 0.00961 | -0.045 | 87.884
6 | 0.889 | 0.01007 | -0.045 | 88.286
6.5 | 0.93 | 0.01056 | -0.045 | 88.007
7 | 0.964 | 0.01111 | -0.046 | 86.828
7.5 | 0.991 | 0.01168 | -0.046 | 84.857
8 | 0.812 | 0.04803 | -0.022 | 16.905
8.5 | 0.819 | 0.05175 | -0.02 | 15.82
9 | 0.819 | 0.05564 | -0.019 | 14.725
9.5 | 0.813 | 0.05996 | -0.019 | 13.565
10 | 0.799 | 0.06441 | -0.019 | 12.411
10.5 | 0.779 | 0.06921 | -0.019 | 11.26
11 | 0.754 | 0.07448 | -0.02 | 10.125
11.5 | 0.724 | 0.07931 | -0.02 | 9.133
12 | 0.691 | 0.08419 | -0.02 | 8.211
12.5 | 0.656 | 0.0902 | -0.02 | 7.273

## 52. Re 2M Mach 0.10 (2)
BIGFOIL.COM POLAR EXPORT
A7524-S
A7524-S |  |  |  | Cl Max: | 1.3429 | at alpha= | 12 | deg
XFOIL ncrit=9 |  |  |  | L/D Max: | 122.759 | at alpha= | 2.5 | deg
Re: | 2000000 |  |  | Cd Min: | 0.00367 | at alpha= | 0.5 | deg
Mach: | 0.1 |  |  | Cl=0 at alpha= | -2.1002 | deg
|  |  |  | @ Cl=0.1, Cd= | 0.0060749
|  |  |  | @ Cl=0.4, Cd= | 0.003836
|  |  |  | @ Cl=0.6, Cd= | 0.005279
alpha (deg) | Cl | Cd | Cm | Cl/Cd
-20 | -0.7501 | 0.24942 | 0.059 | -3.0074
-19.5 | -0.7334 | 0.24331 | 0.0551 | -3.0143
-19 | -0.7154 | 0.2364 | 0.0513 | -3.0262
-18.5 | -0.6988 | 0.2297 | 0.0474 | -3.0422
-18 | -0.6826 | 0.2229 | 0.0437 | -3.0624
-17.5 | -0.6665 | 0.21622 | 0.04 | -3.0825
-17 | -0.6507 | 0.20923 | 0.0364 | -3.11
-16.5 | -0.6352 | 0.20242 | 0.0329 | -3.138
-16 | -0.6203 | 0.19536 | 0.0295 | -3.1752
-15.5 | -0.606 | 0.1884 | 0.0262 | -3.2166
-15 | -0.5926 | 0.18113 | 0.0231 | -3.2717
-14.5 | -0.5798 | 0.17378 | 0.02 | -3.3364
-14 | -0.5714 | 0.16567 | 0.0174 | -3.449
-13.5 | -0.5595 | 0.15914 | 0.0148 | -3.5158
-13 | -0.5473 | 0.15291 | 0.0123 | -3.5792
-12.5 | -0.5365 | 0.14603 | 0.0098 | -3.6739
-12 | -0.5254 | 0.1383 | 0.0069 | -3.799
-11.5 | -0.5164 | 0.13092 | 0.004 | -3.9444
-11 | -0.5076 | 0.12361 | 0.0013 | -4.1065
-10.5 | -0.4992 | 0.11627 | -0.0015 | -4.2935
-10 | -0.492 | 0.10871 | -0.0045 | -4.5258
-9.5 | -0.4839 | 0.10145 | -0.0075 | -4.7698
-9 | -0.478 | 0.09373 | -0.0109 | -5.0998
-8.5 | -0.4734 | 0.086 | -0.0146 | -5.5047
-8 | -0.4714 | 0.07843 | -0.0188 | -6.0105
-7.5 | -0.4734 | 0.06975 | -0.0259 | -6.7871
-7 | -0.4618 | 0.05869 | -0.0354 | -7.8685
-6.5 | -0.4338 | 0.0467 | -0.0436 | -9.2891
-5.5 | -0.3467 | 0.01718 | -0.0534 | -20.1804
-5 | -0.3059 | 0.0115 | -0.0503 | -26.6
-4.5 | -0.2564 | 0.00971 | -0.0488 | -26.4058
-4 | -0.2053 | 0.00857 | -0.0477 | -23.9557
-3.5 | -0.1521 | 0.0079 | -0.047 | -19.2532
-3 | -0.0987 | 0.0072 | -0.0463 | -13.7083
-2.5 | -0.0439 | 0.0069 | -0.046 | -6.3623
-2 | 0.011 | 0.00661 | -0.0456 | 1.6641
-1.5 | 0.0663 | 0.0064 | -0.0454 | 10.3594
-1 | 0.1202 | 0.00588 | -0.0451 | 20.4422
-0.5 | 0.1729 | 0.00521 | -0.0447 | 33.1862
0 | 0.2238 | 0.00447 | -0.044 | 50.0671
0.5 | 0.2704 | 0.00367 | -0.0416 | 73.6785
1 | 0.3528 | 0.00376 | -0.0475 | 93.8298
1.5 | 0.4211 | 0.00387 | -0.0503 | 108.8114
2 | 0.4846 | 0.004 | -0.052 | 121.15
2.5 | 0.534 | 0.00435 | -0.0507 | 122.7586
3 | 0.5825 | 0.00487 | -0.0493 | 119.6099
3.5 | 0.627 | 0.00591 | -0.0474 | 106.0914
4 | 0.6703 | 0.00719 | -0.0453 | 93.2267
4.5 | 0.7185 | 0.00793 | -0.0439 | 90.6053
5 | 0.7689 | 0.00846 | -0.0428 | 90.8865
5.5 | 0.8201 | 0.0089 | -0.0419 | 92.1461
6 | 0.8703 | 0.0095 | -0.0408 | 91.6105
6.5 | 0.9178 | 0.01045 | -0.0394 | 87.8278
7 | 0.9674 | 0.01111 | -0.0383 | 87.0747
7.5 | 1.0151 | 0.01198 | -0.037 | 84.7329
8 | 1.0621 | 0.01289 | -0.0356 | 82.3972
8.5 | 1.1062 | 0.01412 | -0.0338 | 78.3428
9 | 1.1428 | 0.01627 | -0.031 | 70.2397
9.5 | 1.1865 | 0.01742 | -0.0293 | 68.1114
10 | 1.2257 | 0.01907 | -0.0271 | 64.2737
10.5 | 1.2613 | 0.02102 | -0.0244 | 60.0048
11 | 1.2981 | 0.02239 | -0.0221 | 57.9768
11.5 | 1.3319 | 0.02376 | -0.0195 | 56.0564
12 | 1.3429 | 0.02651 | -0.0138 | 50.6564
12.5 | 1.2967 | 0.03404 | -0.0044 | 38.0934
13 | 1.292 | 0.03852 | -0.0018 | 33.541
13.5 | 1.2893 | 0.04357 | -0.0012 | 29.5915
14 | 1.2989 | 0.04777 | -0.0017 | 27.1907
14.5 | 1.2678 | 0.05813 | -0.0051 | 21.8097
15 | 1.2306 | 0.07117 | -0.0116 | 17.291
15.5 | 1.1247 | 0.10264 | -0.031 | 10.9577
16 | 0.8881 | 0.19322 | -0.0738 | 4.5963
17 | 0.9119 | 0.20886 | -0.0826 | 4.3661

## 53. Re 2M Mach 0.25 (1)
BIGFOIL.COM POLAR EXPORT
A7524-S
A7524-S |  |  |  | Cl Max: | 0.971 | at alpha= | 7 | deg
JavaFoil+Calcfoil stall+Eppler ext transition |  |  |  | L/D Max: | 115.07 | at alpha= | 3 | deg
Re: | 2000000 |  |  | Cd Min: | 0.00458 | at alpha= | 1 | deg
Mach: | 0.25 |  |  | Cl=0 at alpha= | -2.0085 | deg
|  |  |  | @ Cl=0.1, Cd= | 0.007165
|  |  |  | @ Cl=0.4, Cd= | 0.0045865
|  |  |  | @ Cl=0.6, Cd= | 0.0894
alpha (deg) | Cl | Cd | Cm | Cl/Cd
-12 | -0.056 | 0.08275 | -0.016 | -0.68
-11.5 | -0.053 | 0.07755 | -0.016 | -0.69
-11 | -0.051 | 0.07467 | -0.016 | -0.679
-10.5 | -0.072 | 0.07105 | -0.016 | -1.01
-10 | -0.15 | 0.06684 | -0.016 | -2.24
-9.5 | -0.198 | 0.06331 | -0.016 | -3.12
-9 | -0.237 | 0.05906 | -0.016 | -4.015
-8.5 | -0.27 | 0.05562 | -0.016 | -4.846
-8 | -0.294 | 0.0529 | -0.016 | -5.562
-7.5 | -0.31 | 0.04984 | -0.015 | -6.226
-7 | -0.315 | 0.04723 | -0.015 | -6.672
-6.5 | -0.311 | 0.04434 | -0.015 | -7.015
-6 | -0.298 | 0.04189 | -0.015 | -7.123
-5.5 | -0.278 | 0.03948 | -0.015 | -7.036
-5 | -0.25 | 0.03731 | -0.015 | -6.709
-4.5 | -0.217 | 0.03551 | -0.015 | -6.108
-4 | -0.179 | 0.0339 | -0.015 | -5.266
-3.5 | -0.137 | 0.03217 | -0.016 | -4.251
-3 | -0.115 | 0.00765 | -0.041 | -15.058
-2.5 | -0.058 | 0.0075 | -0.041 | -7.696
-2 | 0.001 | 0.00736 | -0.041 | 0.155
-1.5 | 0.061 | 0.00723 | -0.042 | 8.422
-1 | 0.121 | 0.00713 | -0.042 | 16.952
-0.5 | 0.181 | 0.00485 | -0.042 | 37.33
0 | 0.241 | 0.00469 | -0.042 | 51.431
0.5 | 0.301 | 0.0046 | -0.043 | 65.555
1 | 0.361 | 0.00458 | -0.043 | 78.823
1.5 | 0.421 | 0.00459 | -0.043 | 91.707
2 | 0.481 | 0.00474 | -0.044 | 101.35
2.5 | 0.54 | 0.00499 | -0.044 | 108.162
3 | 0.598 | 0.0052 | -0.044 | 115.07
3.5 | 0.655 | 0.00823 | -0.045 | 79.633
4 | 0.711 | 0.00863 | -0.045 | 82.346
4.5 | 0.765 | 0.009 | -0.045 | 84.912
5 | 0.816 | 0.00943 | -0.046 | 86.506
5.5 | 0.863 | 0.00988 | -0.046 | 87.314
6 | 0.905 | 0.01041 | -0.046 | 86.957
6.5 | 0.942 | 0.01098 | -0.047 | 85.834
7 | 0.971 | 0.01161 | -0.047 | 83.631
7.5 | 0.794 | 0.04591 | -0.021 | 17.288
8 | 0.795 | 0.04973 | -0.019 | 15.991
8.5 | 0.787 | 0.05382 | -0.018 | 14.632
9 | 0.769 | 0.05781 | -0.019 | 13.304
9.5 | 0.738 | 0.06251 | -0.019 | 11.807
10 | 0.693 | 0.06767 | -0.019 | 10.243
10.5 | 0.637 | 0.07271 | -0.02 | 8.767
11 | 0.572 | 0.07806 | -0.02 | 7.332
11.5 | 0.5 | 0.08403 | -0.02 | 5.945
12 | 0.42 | 0.0894 | -0.02 | 4.703

## 54. Re 2M Mach 0.25 (2)
BIGFOIL.COM POLAR EXPORT
A7524-S
A7524-S |  |  |  | Cl Max: | 1.2041 | at alpha= | 10 | deg
XFOIL ncrit=9 |  |  |  | L/D Max: | 124.221 | at alpha= | 2.5 | deg
Re: | 2000000 |  |  | Cd Min: | 0.0037 | at alpha= | 0.5 | deg
Mach: | 0.25 |  |  | Cl=0 at alpha= | -2.0977 | deg
|  |  |  | @ Cl=0.1, Cd= | 0.0062067
|  |  |  | @ Cl=0.4, Cd= | 0.0038694
|  |  |  | @ Cl=0.6, Cd= | 0.0050027
alpha (deg) | Cl | Cd | Cm | Cl/Cd
-20 | -0.7646 | 0.25385 | 0.0618 | -3.012
-19.5 | -0.747 | 0.24741 | 0.0576 | -3.0193
-19 | -0.728 | 0.24017 | 0.0537 | -3.0312
-18.5 | -0.7104 | 0.23325 | 0.0496 | -3.0457
-18 | -0.6931 | 0.22625 | 0.0457 | -3.0634
-17.5 | -0.6759 | 0.21934 | 0.0418 | -3.0815
-17 | -0.6592 | 0.21223 | 0.038 | -3.1061
-16.5 | -0.6426 | 0.20524 | 0.0343 | -3.131
-16 | -0.6264 | 0.19804 | 0.0307 | -3.163
-15.5 | -0.6109 | 0.19091 | 0.0273 | -3.1999
-15 | -0.5962 | 0.18354 | 0.024 | -3.2483
-14.5 | -0.5822 | 0.17611 | 0.0208 | -3.3059
-14 | -0.5715 | 0.16824 | 0.018 | -3.3969
-13.5 | -0.5585 | 0.16157 | 0.0152 | -3.4567
-13 | -0.5454 | 0.15507 | 0.0126 | -3.5171
-12.5 | -0.5332 | 0.14794 | 0.0099 | -3.6042
-12 | -0.5216 | 0.1402 | 0.0069 | -3.7204
-11.5 | -0.5116 | 0.13281 | 0.004 | -3.8521
-11 | -0.5019 | 0.12547 | 0.0013 | -4.0002
-10.5 | -0.4928 | 0.11817 | -0.0015 | -4.1703
-10 | -0.4846 | 0.11066 | -0.0043 | -4.3792
-9.5 | -0.4758 | 0.10345 | -0.0073 | -4.5993
-9 | -0.4687 | 0.09585 | -0.0104 | -4.8899
-8.5 | -0.4624 | 0.08827 | -0.0138 | -5.2385
-8 | -0.4573 | 0.08085 | -0.0176 | -5.6562
-7.5 | -0.4597 | 0.07329 | -0.0216 | -6.2723
-7 | -0.4661 | 0.06082 | -0.0333 | -7.6636
-6.5 | -0.441 | 0.04927 | -0.0433 | -8.9507
-6 | -0.3704 | 0.03486 | -0.0591 | -10.6254
-5.5 | -0.3491 | 0.02217 | -0.0569 | -15.7465
-5 | -0.304 | 0.01945 | -0.0553 | -15.6298
-4.5 | -0.2625 | 0.01208 | -0.052 | -21.7301
-4 | -0.2107 | 0.00972 | -0.0503 | -21.677
-3.5 | -0.1574 | 0.00824 | -0.0489 | -19.1019
-3 | -0.1025 | 0.00741 | -0.048 | -13.8327
-2.5 | -0.0457 | 0.00703 | -0.0475 | -6.5007
-2 | 0.0111 | 0.00668 | -0.0471 | 1.6617
-1.5 | 0.0682 | 0.00645 | -0.0467 | 10.5736
-1 | 0.1244 | 0.00602 | -0.0464 | 20.6645
-0.5 | 0.1784 | 0.00529 | -0.046 | 33.724
0 | 0.2313 | 0.00457 | -0.0453 | 50.6127
0.5 | 0.2772 | 0.0037 | -0.0424 | 74.9189
1 | 0.362 | 0.00381 | -0.0484 | 95.0131
1.5 | 0.4324 | 0.00392 | -0.0512 | 110.3061
2 | 0.4994 | 0.00406 | -0.0533 | 123.0049
2.5 | 0.5503 | 0.00443 | -0.0518 | 124.2212
3 | 0.5999 | 0.005 | -0.0503 | 119.98
3.5 | 0.6446 | 0.00619 | -0.048 | 104.1357
4 | 0.6885 | 0.00756 | -0.0456 | 91.0714
4.5 | 0.7402 | 0.0081 | -0.0442 | 91.3827
5 | 0.7926 | 0.00864 | -0.0429 | 91.7361
5.5 | 0.8453 | 0.00919 | -0.0417 | 91.9804
6 | 0.8955 | 0.01006 | -0.04 | 89.0159
6.5 | 0.9452 | 0.011 | -0.0382 | 85.9273
7 | 0.9937 | 0.01208 | -0.0362 | 82.2599
7.5 | 1.0407 | 0.01331 | -0.034 | 78.1893
8 | 1.087 | 0.0146 | -0.0317 | 74.4521
8.5 | 1.1188 | 0.01789 | -0.0275 | 62.5377
9 | 1.1612 | 0.01971 | -0.0248 | 58.9143
9.5 | 1.1903 | 0.02337 | -0.0206 | 50.9328
10 | 1.2041 | 0.02837 | -0.0152 | 42.4427
10.5 | 1.193 | 0.03378 | -0.0075 | 35.3168
11 | 1.1944 | 0.03639 | -0.0024 | 32.8222
11.5 | 1.1586 | 0.04429 | 0.0004 | 26.1594
12 | 1.1352 | 0.05243 | -0.0014 | 21.6517
12.5 | 1.105 | 0.06338 | -0.0066 | 17.4345
13 | 0.92 | 0.11779 | -0.0382 | 7.8105
13.5 | 0.8906 | 0.1376 | -0.0482 | 6.4724
14 | 0.8831 | 0.1515 | -0.0551 | 5.829
14.5 | 0.8846 | 0.16298 | -0.0609 | 5.4277
15 | 0.892 | 0.17234 | -0.0658 | 5.1758

## 55. Re 2M Mach 0.50 (1)
BIGFOIL.COM POLAR EXPORT
A7524-S
A7524-S |  |  |  | Cl Max: | 1.157 | at alpha= | 20 | deg
JavaFoil+Calcfoil stall+Eppler ext transition |  |  |  | L/D Max: | 117.537 | at alpha= | 3 | deg
Re: | 2000000 |  |  | Cd Min: | 0.00479 | at alpha= | 1 | deg
Mach: | 0.5 |  |  | Cl=0 at alpha= | -2.0078 | deg
|  |  |  | @ Cl=0.1, Cd= | 0.0073784
|  |  |  | @ Cl=0.4, Cd= | 0.0047912
|  |  |  | @ Cl=0.6, Cd= | 0.0053318
alpha (deg) | Cl | Cd | Cm | Cl/Cd
-20 | -0.954 | 0.17751 | -0.021 | -5.376
-19.5 | -0.927 | 0.17117 | -0.021 | -5.418
-19 | -0.902 | 0.16613 | -0.021 | -5.428
-18.5 | -0.876 | 0.1614 | -0.021 | -5.429
-18 | -0.849 | 0.15764 | -0.02 | -5.385
-17.5 | -0.823 | 0.15049 | -0.021 | -5.47
-17 | -0.798 | 0.14629 | -0.021 | -5.452
-16.5 | -0.771 | 0.14075 | -0.02 | -5.477
-16 | -0.744 | 0.13628 | -0.02 | -5.461
-15.5 | -0.718 | 0.13224 | -0.02 | -5.432
-15 | -0.692 | 0.12816 | -0.02 | -5.401
-14.5 | -0.665 | 0.12199 | -0.02 | -5.452
-14 | -0.639 | 0.1181 | -0.02 | -5.411
-13.5 | -0.613 | 0.11389 | -0.02 | -5.381
-13 | -0.587 | 0.11132 | -0.02 | -5.27
-12.5 | -0.56 | 0.09118 | -0.019 | -6.138
-12 | -0.533 | 0.08147 | -0.02 | -6.547
-11.5 | -0.507 | 0.07478 | -0.02 | -6.779
-11 | -0.48 | 0.07852 | -0.019 | -6.113
-10.5 | -0.454 | 0.07013 | -0.019 | -6.469
-10 | -0.427 | 0.0635 | -0.02 | -6.728
-9.5 | -0.4 | 0.06815 | -0.019 | -5.874
-9 | -0.374 | 0.05969 | -0.019 | -6.261
-8.5 | -0.347 | 0.05641 | -0.019 | -6.152
-8 | -0.32 | 0.05259 | -0.019 | -6.09
-7.5 | -0.294 | 0.05006 | -0.019 | -5.865
-7 | -0.267 | 0.04782 | -0.018 | -5.581
-6.5 | -0.24 | 0.04528 | -0.018 | -5.303
-6 | -0.213 | 0.043 | -0.018 | -4.964
-5.5 | -0.187 | 0.04051 | -0.018 | -4.608
-5 | -0.16 | 0.03856 | -0.018 | -4.149
-4.5 | -0.133 | 0.03671 | -0.017 | -3.627
-4 | -0.159 | 0.03494 | -0.017 | -4.538
-3.5 | -0.141 | 0.0332 | -0.017 | -4.24
-3 | -0.099 | 0.03177 | -0.016 | -3.13
-2.5 | -0.063 | 0.00774 | -0.046 | -8.2
-2 | 0.001 | 0.00757 | -0.046 | 0.168
-1.5 | 0.068 | 0.00745 | -0.046 | 9.102
-1 | 0.135 | 0.0073 | -0.047 | 18.506
-0.5 | 0.202 | 0.00721 | -0.047 | 28.061
0 | 0.27 | 0.00481 | -0.047 | 56.083
0.5 | 0.337 | 0.00481 | -0.048 | 70.073
1 | 0.404 | 0.00479 | -0.048 | 84.242
1.5 | 0.471 | 0.0049 | -0.048 | 96.066
2 | 0.537 | 0.00516 | -0.049 | 104.22
2.5 | 0.603 | 0.00534 | -0.049 | 112.865
3 | 0.667 | 0.00567 | -0.049 | 117.537
3.5 | 0.729 | 0.00904 | -0.05 | 80.626
4 | 0.788 | 0.00958 | -0.05 | 82.174
4.5 | 0.84 | 0.01015 | -0.051 | 82.79
5 | 0.884 | 0.01079 | -0.051 | 81.956
5.5 | 0.73 | 0.03727 | -0.021 | 19.599
6 | 0.721 | 0.04048 | -0.02 | 17.809
6.5 | 0.561 | 0.04413 | -0.02 | 12.717
7 | 0.479 | 0.04614 | -0.021 | 10.389
7.5 | 0.506 | 0.04862 | -0.022 | 10.401
8 | 0.532 | 0.0534 | -0.022 | 9.964
8.5 | 0.558 | 0.05598 | -0.023 | 9.975
9 | 0.585 | 0.05838 | -0.024 | 10.019
9.5 | 0.611 | 0.06707 | -0.024 | 9.111
10 | 0.638 | 0.0667 | -0.025 | 9.558
10.5 | 0.663 | 0.07707 | -0.025 | 8.608
11 | 0.69 | 0.07359 | -0.026 | 9.378
11.5 | 0.716 | 0.0827 | -0.026 | 8.655
12 | 0.742 | 0.10397 | -0.027 | 7.14
12.5 | 0.768 | 0.10793 | -0.027 | 7.117
13 | 0.794 | 0.11156 | -0.027 | 7.115
13.5 | 0.82 | 0.11429 | -0.029 | 7.178
14 | 0.846 | 0.11963 | -0.029 | 7.071
14.5 | 0.873 | 0.12303 | -0.03 | 7.093
15 | 0.898 | 0.12696 | -0.03 | 7.073
15.5 | 0.925 | 0.13432 | -0.031 | 6.886
16 | 0.95 | 0.13759 | -0.032 | 6.906
16.5 | 0.977 | 0.14136 | -0.033 | 6.911
17 | 1.002 | 0.14573 | -0.033 | 6.877
17.5 | 1.029 | 0.15071 | -0.034 | 6.827
18 | 1.054 | 0.15667 | -0.034 | 6.727
18.5 | 1.081 | 0.16499 | -0.035 | 6.549
19 | 1.106 | 0.16844 | -0.035 | 6.563
19.5 | 1.131 | 0.17074 | -0.036 | 6.622
20 | 1.157 | 0.17988 | -0.037 | 6.431

## 56. Re 2M Mach 0.50 (2)
BIGFOIL.COM POLAR EXPORT
A7524-S
A7524-S |  |  |  | Cl Max: | 1.1157 | at alpha= | 20 | deg
XFOIL ncrit=9 |  |  |  | L/D Max: | 131.888 | at alpha= | 2 | deg
Re: | 2000000 |  |  | Cd Min: | 0.00397 | at alpha= | 1 | deg
Mach: | 0.5 |  |  | Cl=0 at alpha= | -2.0875 | deg
|  |  |  | @ Cl=0.1, Cd= | 0.0066351
|  |  |  | @ Cl=0.4, Cd= | 0.0039705
|  |  |  | @ Cl=0.6, Cd= | 0.0045795
alpha (deg) | Cl | Cd | Cm | Cl/Cd
-20 | -0.8373 | 0.277 | 0.0749 | -3.0227
-19.5 | -0.8154 | 0.26885 | 0.0699 | -3.0329
-19 | -0.7921 | 0.26002 | 0.065 | -3.0463
-18.5 | -0.7703 | 0.2518 | 0.0601 | -3.0592
-18 | -0.7486 | 0.24359 | 0.0553 | -3.0732
-17.5 | -0.7269 | 0.23546 | 0.0506 | -3.0871
-17 | -0.7055 | 0.22727 | 0.0459 | -3.1042
-16.5 | -0.6844 | 0.21929 | 0.0415 | -3.121
-16 | -0.6637 | 0.2112 | 0.0371 | -3.1425
-15.5 | -0.6433 | 0.20321 | 0.0329 | -3.1657
-15 | -0.6234 | 0.19503 | 0.0287 | -3.1964
-14.5 | -0.6055 | 0.18695 | 0.0252 | -3.2388
-14 | -0.5867 | 0.1795 | 0.0215 | -3.2685
-13.5 | -0.5684 | 0.17191 | 0.0179 | -3.3064
-13 | -0.55 | 0.16392 | 0.0143 | -3.3553
-12.5 | -0.5329 | 0.15589 | 0.0106 | -3.4184
-12 | -0.5178 | 0.14796 | 0.0072 | -3.4996
-11.5 | -0.5033 | 0.14023 | 0.0039 | -3.5891
-11 | -0.4897 | 0.13259 | 0.0009 | -3.6933
-10.5 | -0.4767 | 0.12504 | -0.002 | -3.8124
-10 | -0.4675 | 0.11696 | -0.0045 | -3.9971
-9.5 | -0.4556 | 0.10978 | -0.0071 | -4.1501
-9 | -0.4443 | 0.10286 | -0.0096 | -4.3195
-8.5 | -0.4333 | 0.09589 | -0.0124 | -4.5187
-8 | -0.4231 | 0.08878 | -0.0155 | -4.7657
-7.5 | -0.414 | 0.08175 | -0.0187 | -5.0642
-7 | -0.4073 | 0.07449 | -0.0222 | -5.4678
-6.5 | -0.4093 | 0.06812 | -0.024 | -6.0085
-6 | -0.3357 | 0.05346 | -0.0544 | -6.2795
-5.5 | -0.3292 | 0.04516 | -0.0591 | -7.2896
-5 | -0.3043 | 0.03574 | -0.0631 | -8.5143
-4.5 | -0.2686 | 0.02701 | -0.064 | -9.9445
-4 | -0.2246 | 0.01956 | -0.0624 | -11.4826
-3.5 | -0.1725 | 0.0138 | -0.0598 | -12.5
-3 | -0.1148 | 0.00964 | -0.057 | -11.9087
-2.5 | -0.0533 | 0.00786 | -0.0549 | -6.7812
-2 | 0.0113 | 0.00719 | -0.0537 | 1.5716
-1.5 | 0.0762 | 0.00673 | -0.0528 | 11.3224
-1 | 0.1414 | 0.00647 | -0.0522 | 21.8547
-0.5 | 0.203 | 0.00571 | -0.0516 | 35.5517
0 | 0.2638 | 0.00505 | -0.0509 | 52.2376
0.5 | 0.3133 | 0.00399 | -0.0475 | 78.5213
1 | 0.402 | 0.00397 | -0.0521 | 101.2594
1.5 | 0.4835 | 0.00411 | -0.0554 | 117.6399
2 | 0.5658 | 0.00429 | -0.0588 | 131.8881
2.5 | 0.6225 | 0.00477 | -0.0566 | 130.5031
3 | 0.6753 | 0.0057 | -0.0539 | 118.4737
3.5 | 0.7182 | 0.00758 | -0.0497 | 94.7493
4 | 0.7758 | 0.0083 | -0.0472 | 93.4699
4.5 | 0.8347 | 0.00904 | -0.0445 | 92.3341
5 | 0.8929 | 0.00994 | -0.0414 | 89.829
5.5 | 0.9465 | 0.01129 | -0.0374 | 83.8353
6 | 0.9877 | 0.01374 | -0.0315 | 71.885
6.5 | 1.028 | 0.01684 | -0.0253 | 61.0451
7 | 1.0581 | 0.02184 | -0.0186 | 48.4478
7.5 | 1.0658 | 0.02806 | -0.0111 | 37.9829
8 | 1.0454 | 0.03375 | -0.0024 | 30.9748
8.5 | 1.0183 | 0.04062 | 0.0011 | 25.0689
9 | 0.9907 | 0.04934 | -0.0011 | 20.079
9.5 | 0.9607 | 0.0606 | -0.0075 | 15.8531
10 | 0.93 | 0.07459 | -0.0171 | 12.4682
10.5 | 0.9032 | 0.09187 | -0.0282 | 9.8313
11 | 0.8888 | 0.10599 | -0.0363 | 8.3857
11.5 | 0.878 | 0.11952 | -0.0434 | 7.3461
12 | 0.8689 | 0.13332 | -0.0509 | 6.5174
13 | 0.876 | 0.15708 | -0.0631 | 5.5768
13.5 | 0.8848 | 0.16861 | -0.0689 | 5.2476
14 | 0.8954 | 0.18013 | -0.0748 | 4.9709
14.5 | 0.9089 | 0.19087 | -0.0804 | 4.7619
15 | 0.924 | 0.20118 | -0.0858 | 4.5929
15.5 | 0.9404 | 0.21134 | -0.0912 | 4.4497
16 | 0.9578 | 0.22148 | -0.0965 | 4.3245
16.5 | 0.9771 | 0.23019 | -0.1015 | 4.2448
17 | 0.996 | 0.23961 | -0.1067 | 4.1568
17.5 | 1.014 | 0.24899 | -0.1118 | 4.0725
18 | 1.0336 | 0.25868 | -0.1172 | 3.9957
18.5 | 1.0535 | 0.26828 | -0.1226 | 3.9269
19 | 1.0736 | 0.27811 | -0.1282 | 3.8603
19.5 | 1.0954 | 0.28847 | -0.1339 | 3.7973
20 | 1.1157 | 0.29702 | -0.1392 | 3.7563

## 57. Re 3M Mach 0.00 (1)
BIGFOIL.COM POLAR EXPORT
A7524-S
A7524-S |  |  |  | Cl Max: | 1.027 | at alpha= | 9 | deg
JavaFoil+Calcfoil stall+Eppler ext transition |  |  |  | L/D Max: | 122.958 | at alpha= | 3.5 | deg
Re: | 3000000 |  |  | Cd Min: | 0.0044 | at alpha= | 1 | deg
Mach: | 0 |  |  | Cl=0 at alpha= | -2.0088 | deg
|  |  |  | @ Cl=0.1, Cd= | 0.0067434
|  |  |  | @ Cl=0.4, Cd= | 0.0045465
|  |  |  | @ Cl=0.6, Cd= | 0.10276
alpha (deg) | Cl | Cd | Cm | Cl/Cd
-13.5 | -0.27 | 0.09316 | -0.016 | -2.896
-13 | -0.284 | 0.08847 | -0.016 | -3.216
-12.5 | -0.299 | 0.0842 | -0.016 | -3.555
-12 | -0.314 | 0.07977 | -0.016 | -3.938
-11.5 | -0.329 | 0.07521 | -0.016 | -4.368
-11 | -0.342 | 0.07125 | -0.016 | -4.801
-10.5 | -0.354 | 0.06707 | -0.016 | -5.284
-10 | -0.365 | 0.0633 | -0.016 | -5.764
-9.5 | -0.373 | 0.05973 | -0.016 | -6.244
-9 | -0.378 | 0.05633 | -0.016 | -6.711
-8.5 | -0.379 | 0.05347 | -0.016 | -7.094
-8 | -0.376 | 0.05075 | -0.016 | -7.417
-7.5 | -0.369 | 0.04791 | -0.015 | -7.694
-7 | -0.355 | 0.04527 | -0.016 | -7.835
-6.5 | -0.336 | 0.04264 | -0.015 | -7.872
-6 | -0.312 | 0.04034 | -0.016 | -7.735
-5.5 | -0.284 | 0.03831 | -0.015 | -7.4
-5 | -0.251 | 0.03634 | -0.016 | -6.911
-4.5 | -0.215 | 0.03464 | -0.016 | -6.207
-4 | -0.219 | 0.00737 | -0.039 | -29.68
-3.5 | -0.167 | 0.00729 | -0.039 | -22.851
-3 | -0.112 | 0.00719 | -0.039 | -15.582
-2.5 | -0.056 | 0.00702 | -0.04 | -7.984
-2 | 0.001 | 0.00692 | -0.04 | 0.16
-1.5 | 0.059 | 0.0068 | -0.04 | 8.676
-1 | 0.117 | 0.00672 | -0.041 | 17.437
-0.5 | 0.175 | 0.00554 | -0.041 | 31.663
0 | 0.234 | 0.00473 | -0.041 | 49.433
0.5 | 0.292 | 0.00442 | -0.041 | 65.951
1 | 0.35 | 0.0044 | -0.042 | 79.446
1.5 | 0.408 | 0.00457 | -0.042 | 89.178
2 | 0.466 | 0.00468 | -0.042 | 99.592
2.5 | 0.523 | 0.00467 | -0.043 | 111.846
3 | 0.579 | 0.00498 | -0.043 | 116.24
3.5 | 0.635 | 0.00517 | -0.043 | 122.958
4 | 0.69 | 0.00783 | -0.043 | 88.095
4.5 | 0.742 | 0.00813 | -0.044 | 91.302
5 | 0.793 | 0.00849 | -0.044 | 93.451
5.5 | 0.841 | 0.00886 | -0.044 | 94.914
6 | 0.886 | 0.00928 | -0.045 | 95.463
6.5 | 0.927 | 0.00973 | -0.045 | 95.289
7 | 0.963 | 0.01022 | -0.045 | 94.206
7.5 | 0.99 | 0.01077 | -0.046 | 91.949
8 | 1.01 | 0.0113 | -0.046 | 89.377
8.5 | 1.023 | 0.01201 | -0.046 | 85.176
9 | 1.027 | 0.01197 | -0.047 | 85.791
9.5 | 0.824 | 0.05752 | -0.022 | 14.333
10 | 0.813 | 0.06202 | -0.021 | 13.11
10.5 | 0.796 | 0.06656 | -0.021 | 11.966
11 | 0.776 | 0.07148 | -0.021 | 10.85
11.5 | 0.75 | 0.07631 | -0.021 | 9.829
12 | 0.722 | 0.08125 | -0.021 | 8.88
12.5 | 0.691 | 0.08621 | -0.021 | 8.012
13 | 0.658 | 0.09192 | -0.021 | 7.161
13.5 | 0.625 | 0.09689 | -0.022 | 6.451
14 | 0.592 | 0.10276 | -0.022 | 5.757

## 58. Re 3M Mach 0.00 (2)
BIGFOIL.COM POLAR EXPORT
A7524-S
A7524-S |  |  |  | Cl Max: | 1.5412 | at alpha= | 16 | deg
XFOIL ncrit=9 |  |  |  | L/D Max: | 125.474 | at alpha= | 2 | deg
Re: | 3000000 |  |  | Cd Min: | 0.00339 | at alpha= | 1 | deg
Mach: | 0 |  |  | Cl=0 at alpha= | -2.0922 | deg
|  |  |  | @ Cl=0.1, Cd= | 0.005764
|  |  |  | @ Cl=0.4, Cd= | 0.0034823
|  |  |  | @ Cl=0.6, Cd= | 0.005409
alpha (deg) | Cl | Cd | Cm | Cl/Cd
-20 | -0.5926 | 0.22424 | 0.0579 | -2.6427
-19.5 | -0.5807 | 0.21821 | 0.0542 | -2.6612
-19 | -0.5687 | 0.21195 | 0.0504 | -2.6832
-18.5 | -0.5555 | 0.20668 | 0.0467 | -2.6877
-18 | -0.5427 | 0.20084 | 0.043 | -2.7022
-17.5 | -0.53 | 0.19477 | 0.0394 | -2.7212
-17 | -0.5171 | 0.18878 | 0.0357 | -2.7392
-16.5 | -0.5045 | 0.18272 | 0.032 | -2.7611
-16 | -0.4923 | 0.17681 | 0.0283 | -2.7843
-15.5 | -0.4805 | 0.17085 | 0.0246 | -2.8124
-15 | -0.4692 | 0.16501 | 0.0209 | -2.8435
-14.5 | -0.4588 | 0.15926 | 0.0172 | -2.8808
-14 | -0.4503 | 0.15378 | 0.0134 | -2.9282
-13.5 | -0.4506 | 0.14716 | 0.0092 | -3.062
-13 | -0.559 | 0.15 | 0.0134 | -3.7267
-12.5 | -0.5485 | 0.14338 | 0.011 | -3.8255
-12 | -0.5385 | 0.13672 | 0.0086 | -3.9387
-11.5 | -0.5282 | 0.1301 | 0.0061 | -4.06
-11 | -0.5181 | 0.12348 | 0.0035 | -4.1958
-10.5 | -0.5092 | 0.11635 | 0.0007 | -4.3765
-10 | -0.5013 | 0.10902 | -0.0023 | -4.5982
-9.5 | -0.4933 | 0.10172 | -0.0054 | -4.8496
-9 | -0.4856 | 0.09383 | -0.0093 | -5.1753
-8.5 | -0.4802 | 0.08619 | -0.0132 | -5.5714
-8 | -0.478 | 0.07864 | -0.0175 | -6.0783
-7 | -0.4907 | 0.02939 | -0.0516 | -16.6962
-6.5 | -0.4537 | 0.0149 | -0.0524 | -30.4497
-6 | -0.4102 | 0.01222 | -0.0504 | -33.5679
-5.5 | -0.3619 | 0.01059 | -0.0491 | -34.1737
-5 | -0.3113 | 0.00946 | -0.0481 | -32.907
-4 | -0.2091 | 0.00715 | -0.0462 | -29.2448
-3.5 | -0.1545 | 0.00688 | -0.0459 | -22.4564
-3 | -0.0995 | 0.00669 | -0.0458 | -14.8729
-2.5 | -0.0451 | 0.00629 | -0.0454 | -7.1701
-2 | 0.0102 | 0.00612 | -0.0452 | 1.6667
-1.5 | 0.0655 | 0.00594 | -0.0451 | 11.0269
-1 | 0.1204 | 0.00566 | -0.0449 | 21.2721
-0.5 | 0.1736 | 0.00508 | -0.0446 | 34.1732
0 | 0.227 | 0.00465 | -0.0444 | 48.8172
0.5 | 0.2758 | 0.00382 | -0.0432 | 72.199
1 | 0.3235 | 0.00339 | -0.0412 | 95.4277
1.5 | 0.3993 | 0.00348 | -0.0457 | 114.7414
2 | 0.463 | 0.00369 | -0.0476 | 125.4743
2.5 | 0.5312 | 0.00427 | -0.0508 | 124.4028
3 | 0.5782 | 0.00493 | -0.0493 | 117.2819
3.5 | 0.6228 | 0.00591 | -0.0474 | 105.3807
4 | 0.6685 | 0.00684 | -0.0456 | 97.7339
4.5 | 0.7184 | 0.0073 | -0.0446 | 98.411
5 | 0.7694 | 0.00766 | -0.0437 | 100.4439
5.5 | 0.8198 | 0.00812 | -0.0427 | 100.9606
6 | 0.8698 | 0.00867 | -0.0417 | 100.323
6.5 | 0.921 | 0.00906 | -0.041 | 101.6556
7 | 0.9713 | 0.00956 | -0.0402 | 101.6004
7.5 | 1.0201 | 0.01026 | -0.0392 | 99.425
8 | 1.0632 | 0.01165 | -0.0372 | 91.2618
8.5 | 1.112 | 0.01226 | -0.0363 | 90.7015
9 | 1.1611 | 0.01277 | -0.0356 | 90.924
9.5 | 1.2079 | 0.01353 | -0.0344 | 89.2757
10 | 1.2544 | 0.01425 | -0.0333 | 88.0281
10.5 | 1.2988 | 0.01514 | -0.032 | 85.786
11 | 1.3222 | 0.0183 | -0.0275 | 72.2514
11.5 | 1.3646 | 0.01909 | -0.0261 | 71.4825
12 | 1.4055 | 0.0199 | -0.0244 | 70.6281
12.5 | 1.4379 | 0.02134 | -0.0217 | 67.3805
13 | 1.463 | 0.02285 | -0.0178 | 64.0263
13.5 | 1.4806 | 0.0243 | -0.0129 | 60.93
14 | 1.5055 | 0.02542 | -0.0097 | 59.225
14.5 | 1.5199 | 0.02756 | -0.0063 | 55.1488
15 | 1.5347 | 0.03002 | -0.0038 | 51.1226
15.5 | 1.5404 | 0.03368 | -0.002 | 45.7363
16 | 1.5412 | 0.03836 | -0.0012 | 40.1773
16.5 | 1.5262 | 0.0454 | -0.0017 | 33.6167
17 | 1.4852 | 0.05668 | -0.0048 | 26.2032
17.5 | 1.4374 | 0.07074 | -0.0108 | 20.3195
18 | 1.4016 | 0.08487 | -0.0183 | 16.5147
18.5 | 1.3596 | 0.10184 | -0.0279 | 13.3504
19 | 1.29 | 0.12696 | -0.0426 | 10.1607

## 59. Re 3M Mach 0.10 (1)
BIGFOIL.COM POLAR EXPORT
A7524-S
A7524-S |  |  |  | Cl Max: | 1.019 | at alpha= | 8.5 | deg
JavaFoil+Calcfoil stall+Eppler ext transition |  |  |  | L/D Max: | 123.145 | at alpha= | 3.5 | deg
Re: | 3000000 |  |  | Cd Min: | 0.00441 | at alpha= | 1 | deg
Mach: | 0.1 |  |  | Cl=0 at alpha= | -2.0088 | deg
|  |  |  | @ Cl=0.1, Cd= | 0.0067475
|  |  |  | @ Cl=0.4, Cd= | 0.0045507
|  |  |  | @ Cl=0.6, Cd= | 0.09804
alpha (deg) | Cl | Cd | Cm | Cl/Cd
-13.5 | -0.233 | 0.0937 | -0.016 | -2.482
-13 | -0.249 | 0.08885 | -0.016 | -2.803
-12.5 | -0.266 | 0.08493 | -0.016 | -3.131
-12 | -0.283 | 0.08042 | -0.016 | -3.518
-11.5 | -0.3 | 0.0758 | -0.016 | -3.955
-11 | -0.316 | 0.07179 | -0.016 | -4.403
-10.5 | -0.331 | 0.06733 | -0.016 | -4.921
-10 | -0.345 | 0.06368 | -0.016 | -5.415
-9.5 | -0.356 | 0.05998 | -0.016 | -5.936
-9 | -0.364 | 0.0568 | -0.016 | -6.41
-8.5 | -0.368 | 0.05357 | -0.016 | -6.877
-8 | -0.368 | 0.05094 | -0.016 | -7.226
-7.5 | -0.363 | 0.04804 | -0.016 | -7.553
-7 | -0.351 | 0.04534 | -0.016 | -7.735
-6.5 | -0.333 | 0.04279 | -0.015 | -7.787
-6 | -0.311 | 0.04043 | -0.016 | -7.687
-5.5 | -0.283 | 0.03844 | -0.015 | -7.365
-5 | -0.251 | 0.03644 | -0.015 | -6.894
-4.5 | -0.215 | 0.03472 | -0.016 | -6.205
-4 | -0.176 | 0.03274 | -0.018 | -5.389
-3.5 | -0.167 | 0.00731 | -0.039 | -22.864
-3 | -0.113 | 0.0072 | -0.04 | -15.624
-2.5 | -0.056 | 0.00703 | -0.04 | -8.009
-2 | 0.001 | 0.00693 | -0.04 | 0.161
-1.5 | 0.059 | 0.00681 | -0.04 | 8.706
-1 | 0.118 | 0.00672 | -0.041 | 17.514
-0.5 | 0.176 | 0.00554 | -0.041 | 31.811
0 | 0.235 | 0.00473 | -0.041 | 49.608
0.5 | 0.293 | 0.00443 | -0.042 | 66.253
1 | 0.352 | 0.00441 | -0.042 | 79.737
1.5 | 0.41 | 0.00458 | -0.042 | 89.532
2 | 0.468 | 0.00468 | -0.042 | 99.976
2.5 | 0.525 | 0.0047 | -0.043 | 111.751
3 | 0.582 | 0.00499 | -0.043 | 116.574
3.5 | 0.638 | 0.00518 | -0.043 | 123.145
4 | 0.693 | 0.00785 | -0.044 | 88.273
4.5 | 0.746 | 0.00819 | -0.044 | 91.068
5 | 0.797 | 0.00852 | -0.044 | 93.568
5.5 | 0.845 | 0.00891 | -0.045 | 94.843
6 | 0.889 | 0.00933 | -0.045 | 95.338
6.5 | 0.93 | 0.00978 | -0.045 | 95.071
7 | 0.964 | 0.01031 | -0.046 | 93.505
7.5 | 0.991 | 0.01084 | -0.046 | 91.426
8 | 1.009 | 0.01146 | -0.046 | 88.016
8.5 | 1.019 | 0.01144 | -0.047 | 89.059
9 | 1.019 | 0.01202 | -0.047 | 84.794
9.5 | 0.816 | 0.05809 | -0.022 | 14.04
10 | 0.801 | 0.0626 | -0.021 | 12.793
10.5 | 0.78 | 0.06708 | -0.021 | 11.632
11 | 0.755 | 0.07199 | -0.021 | 10.486
11.5 | 0.725 | 0.07697 | -0.021 | 9.42
12 | 0.692 | 0.08185 | -0.021 | 8.454
12.5 | 0.657 | 0.08742 | -0.021 | 7.512
13 | 0.62 | 0.09268 | -0.021 | 6.689
13.5 | 0.583 | 0.09804 | -0.022 | 5.943

## 60. Re 3M Mach 0.10 (2)
BIGFOIL.COM POLAR EXPORT
A7524-S
A7524-S |  |  |  | Cl Max: | 1.5057 | at alpha= | 15 | deg
XFOIL ncrit=9 |  |  |  | L/D Max: | 125.811 | at alpha= | 2 | deg
Re: | 3000000 |  |  | Cd Min: | 0.0034 | at alpha= | 1 | deg
Mach: | 0.1 |  |  | Cl=0 at alpha= | -2.0917 | deg
|  |  |  | @ Cl=0.1, Cd= | 0.005777
|  |  |  | @ Cl=0.4, Cd= | 0.0034885
|  |  |  | @ Cl=0.6, Cd= | 0.0053742
alpha (deg) | Cl | Cd | Cm | Cl/Cd
-19.5 | -0.5822 | 0.21866 | 0.0545 | -2.6626
-19 | -0.57 | 0.21235 | 0.0508 | -2.6842
-18.5 | -0.5568 | 0.20705 | 0.047 | -2.6892
-18 | -0.5439 | 0.20118 | 0.0433 | -2.7035
-17.5 | -0.531 | 0.19506 | 0.0396 | -2.7222
-17 | -0.518 | 0.18904 | 0.036 | -2.7402
-16.5 | -0.5053 | 0.18294 | 0.0322 | -2.7621
-16 | -0.493 | 0.177 | 0.0285 | -2.7853
-15.5 | -0.481 | 0.17102 | 0.0248 | -2.8125
-15 | -0.4696 | 0.16515 | 0.0211 | -2.8435
-13 | -0.5581 | 0.15045 | 0.0135 | -3.7095
-12.5 | -0.5476 | 0.14384 | 0.0111 | -3.807
-12 | -0.5374 | 0.13715 | 0.0086 | -3.9183
-11.5 | -0.527 | 0.13056 | 0.0061 | -4.0365
-11 | -0.5167 | 0.12392 | 0.0035 | -4.1696
-10.5 | -0.5077 | 0.11679 | 0.0007 | -4.3471
-10 | -0.4996 | 0.10944 | -0.0022 | -4.5651
-9.5 | -0.4911 | 0.10212 | -0.0053 | -4.809
-9 | -0.4833 | 0.0943 | -0.0091 | -5.1251
-8.5 | -0.4777 | 0.08668 | -0.013 | -5.5111
-8 | -0.4746 | 0.07915 | -0.0172 | -5.9962
-7.5 | -0.4757 | 0.07061 | -0.0245 | -6.737
-6.5 | -0.4405 | 0.02144 | -0.0552 | -20.5457
-6 | -0.4113 | 0.01313 | -0.0512 | -31.3252
-5.5 | -0.3635 | 0.01108 | -0.0497 | -32.8069
-5 | -0.3129 | 0.00977 | -0.0487 | -32.0266
-4 | -0.2104 | 0.00722 | -0.0466 | -29.1413
-3.5 | -0.1555 | 0.00691 | -0.0463 | -22.5036
-3 | -0.1002 | 0.00671 | -0.046 | -14.9329
-2.5 | -0.0454 | 0.00631 | -0.0456 | -7.1949
-2 | 0.0102 | 0.00615 | -0.0455 | 1.6585
-1.5 | 0.0659 | 0.00595 | -0.0453 | 11.0756
-1 | 0.1211 | 0.00567 | -0.0451 | 21.358
-0.5 | 0.1746 | 0.0051 | -0.0449 | 34.2353
0 | 0.2283 | 0.00466 | -0.0446 | 48.9914
0.5 | 0.2774 | 0.00384 | -0.0434 | 72.2396
1 | 0.3252 | 0.0034 | -0.0413 | 95.6471
1.5 | 0.4013 | 0.00349 | -0.0459 | 114.9857
2 | 0.4655 | 0.0037 | -0.0478 | 125.8108
2.5 | 0.5341 | 0.00428 | -0.051 | 124.7897
3 | 0.5813 | 0.00496 | -0.0494 | 117.1976
3.5 | 0.626 | 0.00595 | -0.0475 | 105.2101
4 | 0.672 | 0.00689 | -0.0457 | 97.5327
4.5 | 0.7224 | 0.00733 | -0.0446 | 98.5539
5 | 0.7737 | 0.00769 | -0.0437 | 100.6112
5.5 | 0.8243 | 0.00819 | -0.0427 | 100.6471
6 | 0.8749 | 0.00872 | -0.0417 | 100.3326
6.5 | 0.9264 | 0.00912 | -0.0409 | 101.5789
7 | 0.977 | 0.00965 | -0.04 | 101.2435
7.5 | 1.0254 | 0.01046 | -0.0388 | 98.0306
8 | 1.0692 | 0.01181 | -0.0367 | 90.5334
8.5 | 1.1181 | 0.01246 | -0.0357 | 89.7352
9 | 1.1673 | 0.01303 | -0.0348 | 89.5856
9.5 | 1.2141 | 0.01385 | -0.0335 | 87.6606
10 | 1.2605 | 0.01464 | -0.0322 | 86.0997
10.5 | 1.3013 | 0.016 | -0.0301 | 81.3312
11 | 1.326 | 0.01901 | -0.0258 | 69.7528
11.5 | 1.3662 | 0.02005 | -0.0238 | 68.1397
12 | 1.4053 | 0.02102 | -0.0217 | 66.8554
12.5 | 1.4323 | 0.0228 | -0.0181 | 62.8202
13 | 1.4453 | 0.02465 | -0.0123 | 58.6329
13.5 | 1.4604 | 0.02653 | -0.0078 | 55.0471
14 | 1.4865 | 0.02782 | -0.0053 | 53.4328
14.5 | 1.4974 | 0.03067 | -0.0025 | 48.823
15 | 1.5057 | 0.0342 | -0.0007 | 44.0263
15.5 | 1.4999 | 0.03972 | 0 | 37.7618
16 | 1.4691 | 0.04896 | -0.0014 | 30.0061
16.5 | 1.4377 | 0.05948 | -0.0049 | 24.1711
17 | 1.3937 | 0.07352 | -0.0115 | 18.9567
17.5 | 1.3481 | 0.09014 | -0.0208 | 14.9556
18 | 1.3082 | 0.1075 | -0.0309 | 12.1693
20 | 0.9905 | 0.25965 | -0.1097 | 3.8148

## 61. Re 3M Mach 0.25 (1)
BIGFOIL.COM POLAR EXPORT
A7524-S
A7524-S |  |  |  | Cl Max: | 0.991 | at alpha= | 8 | deg
JavaFoil+Calcfoil stall+Eppler ext transition |  |  |  | L/D Max: | 117.93 | at alpha= | 3 | deg
Re: | 3000000 |  |  | Cd Min: | 0.0045 | at alpha= | 0.5 | deg
Mach: | 0.25 |  |  | Cl=0 at alpha= | -2.0085 | deg
|  |  |  | @ Cl=0.1, Cd= | 0.006789
|  |  |  | @ Cl=0.4, Cd= | 0.09596
|  |  |  | @ Cl=0.6, Cd= | 0.09596
alpha (deg) | Cl | Cd | Cm | Cl/Cd
-12 | -0.056 | 0.08003 | -0.017 | -0.704
-11.5 | -0.054 | 0.07551 | -0.017 | -0.709
-11 | -0.051 | 0.07215 | -0.017 | -0.703
-10.5 | -0.072 | 0.06878 | -0.017 | -1.044
-10 | -0.15 | 0.06513 | -0.017 | -2.301
-9.5 | -0.198 | 0.06164 | -0.017 | -3.207
-9 | -0.237 | 0.05766 | -0.017 | -4.115
-8.5 | -0.27 | 0.05463 | -0.016 | -4.938
-8 | -0.294 | 0.05199 | -0.016 | -5.664
-7.5 | -0.311 | 0.04878 | -0.016 | -6.367
-7 | -0.315 | 0.04606 | -0.016 | -6.847
-6.5 | -0.311 | 0.04342 | -0.016 | -7.17
-6 | -0.299 | 0.04097 | -0.016 | -7.29
-5.5 | -0.278 | 0.03864 | -0.016 | -7.196
-5 | -0.251 | 0.03665 | -0.016 | -6.836
-4.5 | -0.217 | 0.03495 | -0.016 | -6.213
-4 | -0.179 | 0.03327 | -0.017 | -5.374
-3.5 | -0.17 | 0.00738 | -0.04 | -23.086
-3 | -0.115 | 0.00726 | -0.041 | -15.866
-2.5 | -0.058 | 0.0071 | -0.041 | -8.126
-2 | 0.001 | 0.00696 | -0.041 | 0.164
-1.5 | 0.061 | 0.00688 | -0.042 | 8.849
-1 | 0.121 | 0.00674 | -0.042 | 17.934
-0.5 | 0.181 | 0.00557 | -0.042 | 32.521
0 | 0.241 | 0.00482 | -0.042 | 50.024
0.5 | 0.301 | 0.0045 | -0.043 | 67.008
1 | 0.361 | 0.0045 | -0.043 | 80.278
1.5 | 0.421 | 0.00468 | -0.043 | 90.049
2 | 0.481 | 0.00473 | -0.044 | 101.585
2.5 | 0.54 | 0.00475 | -0.044 | 113.603
3 | 0.598 | 0.00507 | -0.044 | 117.93
3.5 | 0.655 | 0.00767 | -0.045 | 85.438
4 | 0.711 | 0.00805 | -0.045 | 88.368
4.5 | 0.765 | 0.00838 | -0.045 | 91.239
5 | 0.816 | 0.00878 | -0.046 | 92.929
5.5 | 0.863 | 0.00918 | -0.046 | 93.96
6 | 0.905 | 0.00964 | -0.046 | 93.889
6.5 | 0.942 | 0.01016 | -0.047 | 92.737
7 | 0.971 | 0.01077 | -0.047 | 90.204
7.5 | 0.988 | 0.01141 | -0.047 | 86.555
8 | 0.991 | 0.01133 | -0.047 | 87.47
8.5 | 0.789 | 0.05225 | -0.021 | 15.097
9 | 0.77 | 0.05622 | -0.021 | 13.7
9.5 | 0.739 | 0.06069 | -0.021 | 12.175
10 | 0.694 | 0.06552 | -0.021 | 10.589
10.5 | 0.638 | 0.07051 | -0.021 | 9.048
11 | 0.573 | 0.07523 | -0.021 | 7.614
11.5 | 0.5 | 0.08112 | -0.021 | 6.163
12 | 0.421 | 0.0858 | -0.021 | 4.904
12.5 | 0.335 | 0.09129 | -0.022 | 3.674
13 | 0.239 | 0.09596 | -0.023 | 2.491

## 62. Re 3M Mach 0.25 (2)
BIGFOIL.COM POLAR EXPORT
A7524-S
A7524-S |  |  |  | Cl Max: | 1.2869 | at alpha= | 11 | deg
XFOIL ncrit=9 |  |  |  | L/D Max: | 126.728 | at alpha= | 2.5 | deg
Re: | 3000000 |  |  | Cd Min: | 0.00344 | at alpha= | 1 | deg
Mach: | 0.25 |  |  | Cl=0 at alpha= | -2.0896 | deg
|  |  |  | @ Cl=0.1, Cd= | 0.0058764
|  |  |  | @ Cl=0.4, Cd= | 0.0037127
|  |  |  | @ Cl=0.6, Cd= | 0.0051364
alpha (deg) | Cl | Cd | Cm | Cl/Cd
-20 | -0.762 | 0.25347 | 0.0614 | -3.0063
-19.5 | -0.746 | 0.24529 | 0.0572 | -3.0413
-19 | -0.7291 | 0.23955 | 0.0533 | -3.0436
-18.5 | -0.7118 | 0.23302 | 0.0494 | -3.0547
-18 | -0.6948 | 0.22634 | 0.0456 | -3.0697
-17.5 | -0.678 | 0.21967 | 0.042 | -3.0864
-17 | -0.661 | 0.21271 | 0.0384 | -3.1075
-16.5 | -0.6443 | 0.20578 | 0.0349 | -3.131
-16 | -0.6281 | 0.19865 | 0.0315 | -3.1618
-15.5 | -0.6129 | 0.19161 | 0.0283 | -3.1987
-15 | -0.5985 | 0.18437 | 0.0252 | -3.2462
-14.5 | -0.5849 | 0.17707 | 0.0222 | -3.3032
-14 | -0.5722 | 0.16965 | 0.0193 | -3.3728
-13.5 | -0.5603 | 0.16242 | 0.0167 | -3.4497
-13 | -0.5499 | 0.15441 | 0.0138 | -3.5613
-12.5 | -0.5434 | 0.14621 | 0.0112 | -3.7166
-12 | -0.5325 | 0.13941 | 0.0088 | -3.8197
-11.5 | -0.5212 | 0.13284 | 0.0063 | -3.9235
-11 | -0.5101 | 0.12611 | 0.0037 | -4.0449
-10.5 | -0.5004 | 0.11894 | 0.001 | -4.2072
-10 | -0.4903 | 0.1114 | -0.002 | -4.4013
-9.5 | -0.4807 | 0.10408 | -0.0052 | -4.6186
-9 | -0.4729 | 0.09651 | -0.0086 | -4.9
-8.5 | -0.4661 | 0.08898 | -0.0122 | -5.2383
-8 | -0.4604 | 0.08156 | -0.016 | -5.6449
-7.5 | -0.4613 | 0.07402 | -0.0202 | -6.2321
-7 | -0.4558 | 0.06449 | -0.0297 | -7.0678
-6.5 | -0.3826 | 0.04777 | -0.0563 | -8.0092
-6 | -0.3903 | 0.02893 | -0.0578 | -13.4912
-5.5 | -0.36 | 0.01921 | -0.0551 | -18.7402
-5 | -0.3194 | 0.01259 | -0.0522 | -25.3693
-4.5 | -0.2682 | 0.01007 | -0.0506 | -26.6336
-4 | -0.2171 | 0.00781 | -0.049 | -27.7977
-3 | -0.1041 | 0.00682 | -0.0477 | -15.2639
-2.5 | -0.0472 | 0.0064 | -0.0472 | -7.375
-2 | 0.0103 | 0.00619 | -0.0469 | 1.664
-1.5 | 0.0678 | 0.006 | -0.0467 | 11.3
-1 | 0.1251 | 0.00578 | -0.0465 | 21.6436
-0.5 | 0.1802 | 0.00517 | -0.0461 | 34.8549
0 | 0.2355 | 0.00472 | -0.0458 | 49.8941
0.5 | 0.2864 | 0.00391 | -0.0447 | 73.2481
1 | 0.3348 | 0.00344 | -0.0424 | 97.3256
2.5 | 0.55 | 0.00434 | -0.0521 | 126.7281
3 | 0.5985 | 0.0051 | -0.0504 | 117.3529
3.5 | 0.6438 | 0.0062 | -0.0482 | 103.8387
4 | 0.6921 | 0.00705 | -0.0463 | 98.1702
4.5 | 0.7445 | 0.00749 | -0.045 | 99.3992
5 | 0.7978 | 0.00787 | -0.0439 | 101.3723
5.5 | 0.8493 | 0.00854 | -0.0424 | 99.4496
6 | 0.9026 | 0.00902 | -0.0412 | 100.0665
6.5 | 0.9557 | 0.00954 | -0.04 | 100.1782
7 | 1.0072 | 0.01029 | -0.0384 | 97.8814
7.5 | 1.0492 | 0.01211 | -0.0353 | 86.6391
8 | 1.0998 | 0.01293 | -0.0336 | 85.058
8.5 | 1.1467 | 0.01414 | -0.0313 | 81.0962
9 | 1.1941 | 0.01526 | -0.0291 | 78.2503
9.5 | 1.2372 | 0.01681 | -0.0263 | 73.599
10 | 1.2702 | 0.0194 | -0.0223 | 65.4742
10.5 | 1.2769 | 0.02473 | -0.0158 | 51.6336
11 | 1.2869 | 0.028 | -0.0095 | 45.9607
11.5 | 1.2604 | 0.03351 | -0.0015 | 37.6127
12 | 1.2315 | 0.04061 | 0.0017 | 30.325
12.5 | 1.1893 | 0.051 | 0 | 23.3196
13 | 1.1337 | 0.06582 | -0.0073 | 17.2242
13.5 | 1.0971 | 0.08079 | -0.0169 | 13.5797
14 | 1.0747 | 0.09585 | -0.0265 | 11.2123
14.5 | 0.9143 | 0.15124 | -0.0555 | 6.0454
15 | 0.9041 | 0.16692 | -0.0633 | 5.4164
15.5 | 0.8989 | 0.18226 | -0.0706 | 4.932
16 | 0.904 | 0.19424 | -0.0764 | 4.654

## 63. Re 3M Mach 0.50 (1)
BIGFOIL.COM POLAR EXPORT
A7524-S
A7524-S |  |  |  | Cl Max: | 1.157 | at alpha= | 20 | deg
JavaFoil+Calcfoil stall+Eppler ext transition |  |  |  | L/D Max: | 122.714 | at alpha= | 3 | deg
Re: | 3000000 |  |  | Cd Min: | 0.00487 | at alpha= | 0.5 | deg
Mach: | 0.5 |  |  | Cl=0 at alpha= | -2.0078 | deg
|  |  |  | @ Cl=0.1, Cd= | 0.0069779
|  |  |  | @ Cl=0.4, Cd= | 0.0049076
|  |  |  | @ Cl=0.6, Cd= | 0.0051409
alpha (deg) | Cl | Cd | Cm | Cl/Cd
-20 | -0.955 | 0.16814 | -0.021 | -5.679
-19.5 | -0.928 | 0.16142 | -0.021 | -5.748
-19 | -0.902 | 0.15871 | -0.021 | -5.685
-18.5 | -0.877 | 0.15176 | -0.021 | -5.777
-18 | -0.849 | 0.14932 | -0.021 | -5.687
-17.5 | -0.824 | 0.14433 | -0.021 | -5.706
-17 | -0.798 | 0.13808 | -0.021 | -5.778
-16.5 | -0.771 | 0.1331 | -0.021 | -5.795
-16 | -0.745 | 0.1294 | -0.02 | -5.755
-15.5 | -0.719 | 0.12454 | -0.02 | -5.771
-15 | -0.693 | 0.12047 | -0.021 | -5.75
-14.5 | -0.666 | 0.11013 | -0.02 | -6.044
-14 | -0.64 | 0.09827 | -0.02 | -6.508
-13.5 | -0.614 | 0.0901 | -0.02 | -6.811
-13 | -0.587 | 0.08891 | -0.021 | -6.606
-12.5 | -0.56 | 0.08661 | -0.02 | -6.465
-12 | -0.534 | 0.07841 | -0.02 | -6.808
-11.5 | -0.508 | 0.07264 | -0.02 | -6.988
-11 | -0.48 | 0.07538 | -0.019 | -6.371
-10.5 | -0.454 | 0.06746 | -0.02 | -6.728
-10 | -0.428 | 0.06175 | -0.02 | -6.926
-9.5 | -0.401 | 0.06084 | -0.02 | -6.586
-9 | -0.374 | 0.05685 | -0.019 | -6.577
-8.5 | -0.347 | 0.05507 | -0.019 | -6.305
-8 | -0.32 | 0.05154 | -0.019 | -6.218
-7.5 | -0.294 | 0.04806 | -0.019 | -6.113
-7 | -0.267 | 0.04663 | -0.019 | -5.727
-6.5 | -0.24 | 0.04434 | -0.019 | -5.419
-6 | -0.214 | 0.04144 | -0.019 | -5.153
-5.5 | -0.187 | 0.03965 | -0.019 | -4.712
-5 | -0.16 | 0.03782 | -0.019 | -4.233
-4.5 | -0.133 | 0.03606 | -0.018 | -3.696
-4 | -0.159 | 0.03421 | -0.018 | -4.639
-3.5 | -0.141 | 0.03268 | -0.018 | -4.312
-3 | -0.1 | 0.03136 | -0.018 | -3.173
-2.5 | -0.063 | 0.00737 | -0.046 | -8.603
-2 | 0.001 | 0.00716 | -0.046 | 0.177
-1.5 | 0.068 | 0.00704 | -0.046 | 9.627
-1 | 0.135 | 0.00691 | -0.047 | 19.541
-0.5 | 0.202 | 0.00676 | -0.047 | 29.929
0 | 0.27 | 0.00566 | -0.047 | 47.698
0.5 | 0.337 | 0.00487 | -0.048 | 69.144
1 | 0.404 | 0.00491 | -0.048 | 82.227
1.5 | 0.471 | 0.00494 | -0.048 | 95.291
2 | 0.537 | 0.00495 | -0.049 | 108.477
2.5 | 0.603 | 0.00515 | -0.049 | 116.974
3 | 0.667 | 0.00544 | -0.05 | 122.714
3.5 | 0.729 | 0.00842 | -0.05 | 86.584
4 | 0.788 | 0.00892 | -0.05 | 88.254
4.5 | 0.84 | 0.00944 | -0.051 | 89.059
5 | 0.884 | 0.01003 | -0.051 | 88.179
5.5 | 0.91 | 0.01076 | -0.051 | 84.62
6 | 0.723 | 0.03923 | -0.024 | 18.432
6.5 | 0.562 | 0.04301 | -0.022 | 13.066
7 | 0.48 | 0.04476 | -0.023 | 10.726
7.5 | 0.506 | 0.04743 | -0.023 | 10.678
8 | 0.532 | 0.05175 | -0.023 | 10.29
8.5 | 0.559 | 0.05414 | -0.024 | 10.323
9 | 0.586 | 0.05685 | -0.025 | 10.304
9.5 | 0.611 | 0.06206 | -0.025 | 9.854
10 | 0.638 | 0.06425 | -0.025 | 9.931
10.5 | 0.664 | 0.07313 | -0.025 | 9.076
11 | 0.691 | 0.07114 | -0.027 | 9.708
11.5 | 0.716 | 0.07974 | -0.026 | 8.981
12 | 0.746 | 0.07758 | -0.03 | 9.62
12.5 | 0.769 | 0.08587 | -0.028 | 8.953
13 | 0.794 | 0.09835 | -0.028 | 8.075
13.5 | 0.822 | 0.09388 | -0.03 | 8.754
14 | 0.847 | 0.10644 | -0.029 | 7.954
14.5 | 0.873 | 0.11704 | -0.03 | 7.46
15 | 0.899 | 0.12078 | -0.03 | 7.44
15.5 | 0.925 | 0.12577 | -0.032 | 7.357
16 | 0.95 | 0.12975 | -0.032 | 7.326
16.5 | 0.977 | 0.13458 | -0.033 | 7.263
17 | 1.003 | 0.13882 | -0.033 | 7.223
17.5 | 1.029 | 0.14314 | -0.034 | 7.192
18 | 1.054 | 0.1495 | -0.034 | 7.053
18.5 | 1.081 | 0.15265 | -0.035 | 7.082
19 | 1.106 | 0.15923 | -0.036 | 6.945
19.5 | 1.131 | 0.16293 | -0.036 | 6.943
20 | 1.157 | 0.16949 | -0.037 | 6.828

## 64. Re 3M Mach 0.50 (2)
BIGFOIL.COM POLAR EXPORT
A7524-S
A7524-S |  |  |  | Cl Max: | 1.1137 | at alpha= | 20 | deg
XFOIL ncrit=9 |  |  |  | L/D Max: | 138.316 | at alpha= | 2 | deg
Re: | 3000000 |  |  | Cd Min: | 0.00364 | at alpha= | 1 | deg
Mach: | 0.5 |  |  | Cl=0 at alpha= | -2.0778 | deg
|  |  |  | @ Cl=0.1, Cd= | 0.0061131
|  |  |  | @ Cl=0.4, Cd= | 0.0036501
|  |  |  | @ Cl=0.6, Cd= | 0.0044534
alpha (deg) | Cl | Cd | Cm | Cl/Cd
-20 | -0.8339 | 0.27609 | 0.0743 | -3.0204
-19.5 | -0.8122 | 0.26756 | 0.0692 | -3.0356
-19 | -0.7921 | 0.25974 | 0.0644 | -3.0496
-18.5 | -0.7704 | 0.25182 | 0.0597 | -3.0593
-18 | -0.7489 | 0.24379 | 0.055 | -3.0719
-17.5 | -0.7267 | 0.23562 | 0.0505 | -3.0842
-17 | -0.7049 | 0.22743 | 0.0459 | -3.0994
-16.5 | -0.6838 | 0.21948 | 0.0416 | -3.1155
-16 | -0.6631 | 0.21144 | 0.0373 | -3.1361
-15.5 | -0.6428 | 0.2035 | 0.0332 | -3.1587
-15 | -0.6231 | 0.19537 | 0.0291 | -3.1893
-14.5 | -0.6041 | 0.1873 | 0.0253 | -3.2253
-14 | -0.586 | 0.17922 | 0.0215 | -3.2697
-13.5 | -0.5686 | 0.17135 | 0.0181 | -3.3184
-13 | -0.5525 | 0.16305 | 0.0146 | -3.3885
-12.5 | -0.539 | 0.15531 | 0.0117 | -3.4705
-12 | -0.524 | 0.14801 | 0.0088 | -3.5403
-11.5 | -0.509 | 0.14093 | 0.006 | -3.6117
-11 | -0.4936 | 0.13326 | 0.0031 | -3.704
-10.5 | -0.4806 | 0.12571 | 0.0002 | -3.8231
-10 | -0.4688 | 0.11806 | -0.0027 | -3.9709
-9.5 | -0.4564 | 0.11072 | -0.0056 | -4.1221
-9 | -0.4455 | 0.10318 | -0.0086 | -4.3177
-8.5 | -0.435 | 0.09573 | -0.0117 | -4.544
-8 | -0.4247 | 0.08844 | -0.0149 | -4.8021
-7.5 | -0.4162 | 0.081 | -0.0183 | -5.1383
-7 | -0.4179 | 0.0741 | -0.0195 | -5.6397
-6.5 | -0.3541 | 0.06092 | -0.047 | -5.8125
-6 | -0.3525 | 0.0529 | -0.0531 | -6.6635
-5.5 | -0.3365 | 0.04339 | -0.0598 | -7.7552
-5 | -0.3106 | 0.0333 | -0.0636 | -9.3273
-4.5 | -0.2755 | 0.02394 | -0.0639 | -11.5079
-4 | -0.2296 | 0.01737 | -0.062 | -13.2182
-3.5 | -0.1764 | 0.01207 | -0.0593 | -14.6147
-3 | -0.1186 | 0.00825 | -0.0564 | -14.3758
-2.5 | -0.0548 | 0.00713 | -0.0547 | -7.6858
-2 | 0.0101 | 0.00647 | -0.0535 | 1.5611
-1.5 | 0.076 | 0.00619 | -0.0528 | 12.2779
-1 | 0.1415 | 0.00598 | -0.0523 | 23.6622
-0.5 | 0.205 | 0.00549 | -0.0518 | 37.3406
0 | 0.2673 | 0.00496 | -0.0513 | 53.8911
0.5 | 0.3266 | 0.00427 | -0.0503 | 76.4871
1 | 0.3792 | 0.00364 | -0.0473 | 104.1758
1.5 | 0.462 | 0.00368 | -0.0507 | 125.5435
2 | 0.5422 | 0.00392 | -0.0537 | 138.3163
2.5 | 0.6213 | 0.00465 | -0.0567 | 133.6129
3 | 0.6729 | 0.00582 | -0.054 | 115.6186
3.5 | 0.722 | 0.00714 | -0.0505 | 101.1204
4 | 0.7815 | 0.00768 | -0.0482 | 101.7578
4.5 | 0.8426 | 0.00818 | -0.0458 | 103.0073
5 | 0.9003 | 0.00911 | -0.0426 | 98.8255
5.5 | 0.9566 | 0.01024 | -0.0388 | 93.418
6 | 1.0059 | 0.01201 | -0.0337 | 83.7552
6.5 | 1.0466 | 0.01478 | -0.0274 | 70.8119
7 | 1.0798 | 0.01895 | -0.0206 | 56.9815
7.5 | 1.0854 | 0.02537 | -0.0125 | 42.7828
8 | 1.0661 | 0.03169 | -0.0031 | 33.6415
8.5 | 1.0367 | 0.03834 | 0.0017 | 27.0396
9 | 1.002 | 0.04782 | 0.0002 | 20.9536
9.5 | 0.9693 | 0.05918 | -0.0059 | 16.3788
10 | 0.9379 | 0.07283 | -0.0153 | 12.8779
10.5 | 0.9098 | 0.08985 | -0.0265 | 10.1258
11 | 0.8922 | 0.10508 | -0.035 | 8.4907
11.5 | 0.8788 | 0.11907 | -0.0426 | 7.3805
12 | 0.8744 | 0.13187 | -0.0494 | 6.6308
12.5 | 0.8734 | 0.14447 | -0.056 | 6.0455
13 | 0.879 | 0.15601 | -0.0621 | 5.6343
13.5 | 0.8894 | 0.16632 | -0.0676 | 5.3475
14 | 0.8992 | 0.17701 | -0.0735 | 5.0799
14.5 | 0.9127 | 0.18791 | -0.079 | 4.8571
15 | 0.9262 | 0.199 | -0.0847 | 4.6543
15.5 | 0.942 | 0.20939 | -0.0902 | 4.4988
16 | 0.9592 | 0.21945 | -0.0956 | 4.3709
16.5 | 0.9781 | 0.22852 | -0.1008 | 4.2802
17 | 0.9964 | 0.2385 | -0.1062 | 4.1778
17.5 | 1.0141 | 0.25014 | -0.112 | 4.0541
18 | 1.0341 | 0.25908 | -0.1172 | 3.9914
18.5 | 1.054 | 0.26803 | -0.1225 | 3.9324
19 | 1.0739 | 0.27785 | -0.128 | 3.865
19.5 | 1.0943 | 0.28783 | -0.1334 | 3.8019
20 | 1.1137 | 0.29724 | -0.139 | 3.7468

## 65. Re 4M Mach 0.00 (1)
BIGFOIL.COM POLAR EXPORT
A7524-S
A7524-S |  |  |  | Cl Max: | 1.027 | at alpha= | 9 | deg
JavaFoil+Calcfoil stall+Eppler ext transition |  |  |  | L/D Max: | 123.274 | at alpha= | 3.5 | deg
Re: | 4000000 |  |  | Cd Min: | 0.00461 | at alpha= | 2 | deg
Mach: | 0 |  |  | Cl=0 at alpha= | -2.0088 | deg
|  |  |  | @ Cl=0.1, Cd= | 0.0064881
|  |  |  | @ Cl=0.4, Cd= | 0.0046455
|  |  |  | @ Cl=0.6, Cd= | 0.10079
alpha (deg) | Cl | Cd | Cm | Cl/Cd
-13.5 | -0.27 | 0.09131 | -0.016 | -2.957
-13 | -0.285 | 0.08688 | -0.016 | -3.277
-12.5 | -0.3 | 0.08277 | -0.016 | -3.619
-12 | -0.314 | 0.07821 | -0.016 | -4.019
-11.5 | -0.329 | 0.07406 | -0.016 | -4.439
-11 | -0.342 | 0.06986 | -0.016 | -4.9
-10.5 | -0.355 | 0.06611 | -0.016 | -5.365
-10 | -0.365 | 0.06245 | -0.016 | -5.847
-9.5 | -0.373 | 0.05878 | -0.016 | -6.35
-9 | -0.378 | 0.05589 | -0.016 | -6.769
-8.5 | -0.38 | 0.05304 | -0.016 | -7.158
-8 | -0.377 | 0.04997 | -0.016 | -7.539
-7.5 | -0.369 | 0.04718 | -0.016 | -7.821
-7 | -0.355 | 0.04456 | -0.017 | -7.969
-6.5 | -0.336 | 0.04199 | -0.017 | -8.005
-6 | -0.312 | 0.0396 | -0.017 | -7.891
-5.5 | -0.284 | 0.03776 | -0.017 | -7.521
-5 | -0.252 | 0.03558 | -0.018 | -7.076
-4.5 | -0.268 | 0.00726 | -0.039 | -36.886
-4 | -0.219 | 0.00721 | -0.039 | -30.345
-3.5 | -0.167 | 0.00706 | -0.039 | -23.598
-3 | -0.112 | 0.00693 | -0.039 | -16.176
-2.5 | -0.056 | 0.00679 | -0.04 | -8.254
-2 | 0.001 | 0.0067 | -0.04 | 0.166
-1.5 | 0.059 | 0.00658 | -0.04 | 8.959
-1 | 0.117 | 0.00645 | -0.041 | 18.156
-0.5 | 0.175 | 0.00547 | -0.041 | 32.088
0 | 0.234 | 0.00537 | -0.041 | 43.5
0.5 | 0.292 | 0.00478 | -0.041 | 61.01
1 | 0.35 | 0.00468 | -0.042 | 74.728
1.5 | 0.408 | 0.00464 | -0.042 | 87.876
2 | 0.466 | 0.00461 | -0.042 | 101.032
2.5 | 0.523 | 0.00482 | -0.043 | 108.572
3 | 0.579 | 0.00491 | -0.043 | 117.955
3.5 | 0.635 | 0.00515 | -0.043 | 123.274
4 | 0.69 | 0.00747 | -0.043 | 92.347
4.5 | 0.742 | 0.00777 | -0.044 | 95.528
5 | 0.793 | 0.0081 | -0.044 | 97.96
5.5 | 0.841 | 0.00842 | -0.044 | 99.923
6 | 0.886 | 0.00882 | -0.045 | 100.51
6.5 | 0.927 | 0.00923 | -0.045 | 100.49
7 | 0.963 | 0.00969 | -0.045 | 99.369
7.5 | 0.99 | 0.0102 | -0.046 | 97.087
8 | 1.01 | 0.01076 | -0.046 | 93.911
8.5 | 1.023 | 0.01137 | -0.046 | 89.935
9 | 1.027 | 0.01138 | -0.047 | 90.258
9.5 | 1.022 | 0.01146 | -0.047 | 89.166
10 | 0.823 | 0.0571 | -0.028 | 14.419
10.5 | 0.798 | 0.06495 | -0.023 | 12.289
11 | 0.777 | 0.06989 | -0.022 | 11.112
11.5 | 0.751 | 0.0744 | -0.022 | 10.094
12 | 0.722 | 0.07942 | -0.022 | 9.094
12.5 | 0.691 | 0.08417 | -0.022 | 8.214
13 | 0.659 | 0.0897 | -0.022 | 7.346
13.5 | 0.626 | 0.09494 | -0.022 | 6.589
14 | 0.592 | 0.10079 | -0.023 | 5.875

## 66. Re 4M Mach 0.00 (2)
BIGFOIL.COM POLAR EXPORT
A7524-S
A7524-S |  |  |  | Cl Max: | 1.5911 | at alpha= | 17 | deg
XFOIL ncrit=9 |  |  |  | L/D Max: | 126.742 | at alpha= | 2 | deg
Re: | 4000000 |  |  | Cd Min: | 0.00329 | at alpha= | 1.5 | deg
Mach: | 0 |  |  | Cl=0 at alpha= | -2.0886 | deg
|  |  |  | @ Cl=0.1, Cd= | 0.0055508
|  |  |  | @ Cl=0.4, Cd= | 0.0033634
|  |  |  | @ Cl=0.6, Cd= | 0.0054193
alpha (deg) | Cl | Cd | Cm | Cl/Cd
-8 | -0.6415 | 0.014 | -0.047 | -45.8214
-7.5 | -0.5688 | 0.01319 | -0.0515 | -43.1236
-7 | -0.515 | 0.01281 | -0.0513 | -40.203
-6.5 | -0.469 | 0.01104 | -0.0497 | -42.4819
-6 | -0.4202 | 0.00967 | -0.0485 | -43.454
-5.5 | -0.3695 | 0.00862 | -0.0476 | -42.8654
-5 | -0.3175 | 0.00783 | -0.0469 | -40.5492
-4.5 | -0.2643 | 0.00724 | -0.0464 | -36.5055
-4 | -0.2098 | 0.00695 | -0.0461 | -30.1871
-3 | -0.1009 | 0.00621 | -0.0455 | -16.248
-2.5 | -0.0455 | 0.00604 | -0.0453 | -7.5331
-2 | 0.0098 | 0.00581 | -0.0452 | 1.6867
-1.5 | 0.0653 | 0.00567 | -0.0451 | 11.5168
-1 | 0.1206 | 0.00548 | -0.045 | 22.0073
-0.5 | 0.1744 | 0.005 | -0.0447 | 34.88
0 | 0.2282 | 0.00463 | -0.0445 | 49.2873
0.5 | 0.2805 | 0.0041 | -0.0441 | 68.4146
1 | 0.3307 | 0.00356 | -0.043 | 92.8933
1.5 | 0.3809 | 0.00329 | -0.0415 | 115.7751
2 | 0.4512 | 0.00356 | -0.045 | 126.7416
2.5 | 0.5125 | 0.00419 | -0.0467 | 122.315
3 | 0.5774 | 0.00499 | -0.0493 | 115.7114
3.5 | 0.6232 | 0.00586 | -0.0476 | 106.3481
4 | 0.6709 | 0.00653 | -0.0461 | 102.7412
4.5 | 0.7213 | 0.00692 | -0.0451 | 104.2341
5 | 0.7723 | 0.00724 | -0.0442 | 106.6713
5.5 | 0.8229 | 0.00767 | -0.0433 | 107.2881
6 | 0.8741 | 0.00802 | -0.0425 | 108.99
6.5 | 0.9252 | 0.00841 | -0.0418 | 110.0119
7 | 0.9754 | 0.00892 | -0.041 | 109.3498
7.5 | 1.0234 | 0.00973 | -0.0397 | 105.1799
8 | 1.0735 | 0.01023 | -0.039 | 104.9365
8.5 | 1.1227 | 0.0108 | -0.0381 | 103.9537
9 | 1.1719 | 0.01135 | -0.0373 | 103.2511
9.5 | 1.2201 | 0.01197 | -0.0364 | 101.9298
10 | 1.2667 | 0.01273 | -0.0353 | 99.5051
10.5 | 1.305 | 0.01438 | -0.0328 | 90.751
11 | 1.3505 | 0.01511 | -0.0317 | 89.3779
11.5 | 1.3947 | 0.01588 | -0.0303 | 87.8275
12 | 1.4373 | 0.01673 | -0.0288 | 85.9115
12.5 | 1.4757 | 0.01786 | -0.0268 | 82.626
13 | 1.5121 | 0.019 | -0.0245 | 79.5842
13.5 | 1.5467 | 0.02009 | -0.022 | 76.9886
14 | 1.5751 | 0.0211 | -0.0184 | 74.6493
14.5 | 1.5873 | 0.0228 | -0.0128 | 69.6184
15 | 1.5757 | 0.02656 | -0.0063 | 59.3261
15.5 | 1.5722 | 0.03053 | -0.0028 | 51.4969
16 | 1.5907 | 0.03303 | -0.0016 | 48.1592
16.5 | 1.5898 | 0.03786 | -0.0008 | 41.9915
17 | 1.5911 | 0.04292 | -0.001 | 37.0713
17.5 | 1.5869 | 0.04894 | -0.0019 | 32.4254
18 | 1.569 | 0.05721 | -0.0042 | 27.4253
18.5 | 1.5454 | 0.06717 | -0.0081 | 23.0073
19 | 1.5192 | 0.07865 | -0.0135 | 19.316
19.5 | 1.4708 | 0.09544 | -0.0226 | 15.4107
20 | 1.3068 | 0.14101 | -0.0503 | 9.2674

## 67. Re 4M Mach 0.10 (1)
BIGFOIL.COM POLAR EXPORT
A7524-S
A7524-S |  |  |  | Cl Max: | 1.02 | at alpha= | 9 | deg
JavaFoil+Calcfoil stall+Eppler ext transition |  |  |  | L/D Max: | 123.648 | at alpha= | 3.5 | deg
Re: | 4000000 |  |  | Cd Min: | 0.00462 | at alpha= | 2 | deg
Mach: | 0.1 |  |  | Cl=0 at alpha= | -2.0088 | deg
|  |  |  | @ Cl=0.1, Cd= | 0.0064966
|  |  |  | @ Cl=0.4, Cd= | 0.0046469
|  |  |  | @ Cl=0.6, Cd= | 0.10155
alpha (deg) | Cl | Cd | Cm | Cl/Cd
-13.5 | -0.233 | 0.0919 | -0.016 | -2.533
-13 | -0.249 | 0.08718 | -0.016 | -2.859
-12.5 | -0.266 | 0.08317 | -0.016 | -3.199
-12 | -0.283 | 0.07875 | -0.016 | -3.595
-11.5 | -0.3 | 0.07416 | -0.016 | -4.045
-11 | -0.316 | 0.07025 | -0.016 | -4.502
-10.5 | -0.332 | 0.06632 | -0.016 | -4.999
-10 | -0.345 | 0.06284 | -0.016 | -5.492
-9.5 | -0.356 | 0.05901 | -0.016 | -6.038
-9 | -0.364 | 0.05628 | -0.016 | -6.475
-8.5 | -0.369 | 0.05314 | -0.016 | -6.937
-8 | -0.368 | 0.05013 | -0.016 | -7.349
-7.5 | -0.363 | 0.04725 | -0.017 | -7.685
-7 | -0.351 | 0.04463 | -0.017 | -7.867
-6.5 | -0.334 | 0.04206 | -0.017 | -7.932
-6 | -0.311 | 0.03968 | -0.017 | -7.843
-5.5 | -0.284 | 0.0378 | -0.017 | -7.502
-5 | -0.252 | 0.0358 | -0.017 | -7.032
-4.5 | -0.217 | 0.03337 | -0.02 | -6.491
-4 | -0.219 | 0.00724 | -0.039 | -30.295
-3.5 | -0.167 | 0.00708 | -0.039 | -23.621
-3 | -0.113 | 0.00694 | -0.04 | -16.221
-2.5 | -0.056 | 0.0068 | -0.04 | -8.282
-2 | 0.001 | 0.0067 | -0.04 | 0.166
-1.5 | 0.059 | 0.00658 | -0.04 | 9
-1 | 0.118 | 0.00646 | -0.041 | 18.233
-0.5 | 0.176 | 0.00548 | -0.041 | 32.196
0 | 0.235 | 0.00537 | -0.041 | 43.699
0.5 | 0.293 | 0.00479 | -0.042 | 61.277
1 | 0.352 | 0.00468 | -0.042 | 75.064
1.5 | 0.41 | 0.00464 | -0.042 | 88.242
2 | 0.468 | 0.00462 | -0.042 | 101.316
2.5 | 0.525 | 0.00482 | -0.043 | 108.95
3 | 0.582 | 0.005 | -0.043 | 116.417
3.5 | 0.638 | 0.00516 | -0.043 | 123.648
4 | 0.693 | 0.00749 | -0.044 | 92.513
4.5 | 0.746 | 0.0078 | -0.044 | 95.663
5 | 0.797 | 0.00813 | -0.044 | 97.984
5.5 | 0.845 | 0.00849 | -0.045 | 99.486
6 | 0.889 | 0.00889 | -0.045 | 100.056
6.5 | 0.93 | 0.00931 | -0.045 | 99.899
7 | 0.964 | 0.00978 | -0.046 | 98.623
7.5 | 0.991 | 0.01031 | -0.046 | 96.145
8 | 1.009 | 0.01086 | -0.046 | 92.896
8.5 | 1.019 | 0.01151 | -0.047 | 88.537
9 | 1.02 | 0.0115 | -0.047 | 88.692
9.5 | 1.011 | 0.01165 | -0.047 | 86.76
10 | 0.803 | 0.0607 | -0.024 | 13.236
10.5 | 0.782 | 0.06566 | -0.022 | 11.906
11 | 0.756 | 0.07041 | -0.022 | 10.734
11.5 | 0.726 | 0.07511 | -0.022 | 9.664
12 | 0.693 | 0.08013 | -0.022 | 8.645
12.5 | 0.657 | 0.08499 | -0.022 | 7.734
13 | 0.62 | 0.09061 | -0.022 | 6.848
13.5 | 0.583 | 0.0961 | -0.022 | 6.068
14 | 0.546 | 0.10155 | -0.023 | 5.376

## 68. Re 4M Mach 0.10 (2)
BIGFOIL.COM POLAR EXPORT
A7524-S
A7524-S |  |  |  | Cl Max: | 1.5572 | at alpha= | 14 | deg
XFOIL ncrit=9 |  |  |  | L/D Max: | 127.416 | at alpha= | 2 | deg
Re: | 4000000 |  |  | Cd Min: | 0.00329 | at alpha= | 1.5 | deg
Mach: | 0.1 |  |  | Cl=0 at alpha= | -2.0881 | deg
|  |  |  | @ Cl=0.1, Cd= | 0.0055588
|  |  |  | @ Cl=0.4, Cd= | 0.003355
|  |  |  | @ Cl=0.6, Cd= | 0.005393
alpha (deg) | Cl | Cd | Cm | Cl/Cd
-20 | -0.7489 | 0.2499 | 0.0591 | -2.9968
-19.5 | -0.7326 | 0.24274 | 0.0553 | -3.018
-19 | -0.7162 | 0.23571 | 0.0515 | -3.0385
-18.5 | -0.7006 | 0.22899 | 0.0478 | -3.0595
-18 | -0.6854 | 0.22226 | 0.0444 | -3.0838
-17.5 | -0.6729 | 0.21482 | 0.041 | -3.1324
-17 | -0.6579 | 0.20868 | 0.0378 | -3.1527
-16.5 | -0.6433 | 0.20249 | 0.0347 | -3.1769
-16 | -0.6293 | 0.19592 | 0.0317 | -3.212
-15.5 | -0.6159 | 0.18934 | 0.0289 | -3.2529
-15 | -0.6026 | 0.18275 | 0.0262 | -3.2974
-14.5 | -0.5896 | 0.17586 | 0.0235 | -3.3527
-14 | -0.5769 | 0.16858 | 0.0208 | -3.4221
-13.5 | -0.5655 | 0.16139 | 0.0181 | -3.5039
-12.5 | -0.5461 | 0.14569 | 0.0126 | -3.7484
-12 | -0.5372 | 0.13794 | 0.0098 | -3.8944
-11.5 | -0.5278 | 0.1306 | 0.0071 | -4.0413
-11 | -0.519 | 0.12319 | 0.0043 | -4.213
-10.5 | -0.5201 | 0.11342 | 0.0007 | -4.5856
-10 | -0.5121 | 0.10641 | -0.0023 | -4.8125
-9.5 | -0.5031 | 0.09965 | -0.0054 | -5.0487
-9 | -0.496 | 0.09252 | -0.0088 | -5.361
-8.5 | -0.491 | 0.08509 | -0.0128 | -5.7704
-8 | -0.6434 | 0.0156 | -0.0481 | -41.2436
-7.5 | -0.5708 | 0.01413 | -0.0525 | -40.3963
-7 | -0.5155 | 0.01408 | -0.0525 | -36.6122
-6.5 | -0.4706 | 0.01185 | -0.0507 | -39.7131
-6 | -0.4221 | 0.0102 | -0.0493 | -41.3824
-5.5 | -0.3714 | 0.00895 | -0.0483 | -41.4972
-5 | -0.3193 | 0.00802 | -0.0475 | -39.813
-4.5 | -0.266 | 0.00733 | -0.0468 | -36.2892
-4 | -0.2112 | 0.007 | -0.0465 | -30.1714
-3.5 | -0.1571 | 0.00643 | -0.046 | -24.4323
-3 | -0.1016 | 0.00623 | -0.0458 | -16.3082
-2.5 | -0.0458 | 0.00605 | -0.0456 | -7.5702
-2 | 0.0098 | 0.00582 | -0.0454 | 1.6838
-1.5 | 0.0656 | 0.00567 | -0.0453 | 11.5697
-1 | 0.1213 | 0.00549 | -0.0452 | 22.0947
-0.5 | 0.1754 | 0.005 | -0.0449 | 35.08
0 | 0.2295 | 0.00464 | -0.0447 | 49.4612
0.5 | 0.2821 | 0.00411 | -0.0443 | 68.6375
1 | 0.3326 | 0.00357 | -0.0432 | 93.1653
1.5 | 0.383 | 0.00329 | -0.0417 | 116.4134
2 | 0.4536 | 0.00356 | -0.0452 | 127.4157
2.5 | 0.5154 | 0.00419 | -0.0469 | 123.0072
3 | 0.5805 | 0.00502 | -0.0495 | 115.6375
3.5 | 0.6265 | 0.0059 | -0.0477 | 106.1864
4 | 0.6746 | 0.00656 | -0.0462 | 102.8354
4.5 | 0.7254 | 0.00694 | -0.0452 | 104.5245
5 | 0.7767 | 0.00727 | -0.0443 | 106.8363
5.5 | 0.8277 | 0.0077 | -0.0433 | 107.4935
6 | 0.8792 | 0.00807 | -0.0425 | 108.9467
6.5 | 0.9307 | 0.00846 | -0.0417 | 110.0118
7 | 0.9808 | 0.00906 | -0.0407 | 108.2561
7.5 | 1.0295 | 0.00983 | -0.0394 | 104.7304
8 | 1.0798 | 0.01037 | -0.0385 | 104.1273
8.5 | 1.1292 | 0.01099 | -0.0375 | 102.748
9 | 1.1788 | 0.01155 | -0.0366 | 102.0606
9.5 | 1.2273 | 0.0122 | -0.0356 | 100.5984
10 | 1.2699 | 0.01349 | -0.0336 | 94.1364
10.5 | 1.3114 | 0.01481 | -0.0315 | 88.5483
11 | 1.3567 | 0.01562 | -0.0301 | 86.8566
11.5 | 1.3994 | 0.0166 | -0.0283 | 84.3012
12 | 1.4412 | 0.01756 | -0.0265 | 82.0729
12.5 | 1.4777 | 0.01885 | -0.024 | 78.3926
13 | 1.5123 | 0.02011 | -0.0212 | 75.2014
13.5 | 1.5415 | 0.02131 | -0.0176 | 72.3369
14 | 1.5572 | 0.02286 | -0.0121 | 68.119
14.5 | 1.5388 | 0.02715 | -0.0047 | 56.6777
15 | 1.5407 | 0.03076 | -0.0015 | 50.0878
15.5 | 1.5453 | 0.03472 | 0.0001 | 44.5075
16 | 1.5547 | 0.03868 | 0.0006 | 40.1939
16.5 | 1.5464 | 0.04506 | 0.0001 | 34.3187
17 | 1.5276 | 0.05327 | -0.0019 | 28.6766
17.5 | 1.5166 | 0.0611 | -0.0045 | 24.8216
18 | 1.473 | 0.07497 | -0.011 | 19.6479
18.5 | 1.4206 | 0.09239 | -0.0206 | 15.3761
20 | 0.9915 | 0.25672 | -0.1089 | 3.8622

## 69. Re 4M Mach 0.25 (1)
BIGFOIL.COM POLAR EXPORT
A7524-S
A7524-S |  |  |  | Cl Max: | 0.991 | at alpha= | 8 | deg
JavaFoil+Calcfoil stall+Eppler ext transition |  |  |  | L/D Max: | 118.023 | at alpha= | 3 | deg
Re: | 4000000 |  |  | Cd Min: | 0.00468 | at alpha= | 2 | deg
Mach: | 0.25 |  |  | Cl=0 at alpha= | -2.0085 | deg
|  |  |  | @ Cl=0.1, Cd= | 0.0065255
|  |  |  | @ Cl=0.4, Cd= | 0.09375
|  |  |  | @ Cl=0.6, Cd= | 0.09375
alpha (deg) | Cl | Cd | Cm | Cl/Cd
-12 | -0.056 | 0.07848 | -0.017 | -0.718
-11.5 | -0.054 | 0.07388 | -0.017 | -0.725
-11 | -0.051 | 0.07094 | -0.017 | -0.716
-10.5 | -0.072 | 0.06738 | -0.017 | -1.067
-10 | -0.15 | 0.06417 | -0.017 | -2.336
-9.5 | -0.198 | 0.06061 | -0.017 | -3.263
-9 | -0.237 | 0.05722 | -0.017 | -4.149
-8.5 | -0.27 | 0.05386 | -0.017 | -5.012
-8 | -0.295 | 0.05099 | -0.017 | -5.778
-7.5 | -0.311 | 0.04785 | -0.017 | -6.496
-7 | -0.316 | 0.04531 | -0.017 | -6.966
-6.5 | -0.312 | 0.04262 | -0.017 | -7.311
-6 | -0.299 | 0.04026 | -0.017 | -7.426
-5.5 | -0.278 | 0.03811 | -0.017 | -7.304
-5 | -0.251 | 0.03604 | -0.018 | -6.963
-4.5 | -0.218 | 0.03424 | -0.018 | -6.355
-4 | -0.223 | 0.00727 | -0.04 | -30.649
-3.5 | -0.17 | 0.00712 | -0.04 | -23.933
-3 | -0.115 | 0.00699 | -0.041 | -16.464
-2.5 | -0.058 | 0.00683 | -0.041 | -8.451
-2 | 0.001 | 0.00672 | -0.041 | 0.17
-1.5 | 0.061 | 0.00661 | -0.042 | 9.209
-1 | 0.121 | 0.00648 | -0.042 | 18.677
-0.5 | 0.181 | 0.00552 | -0.042 | 32.824
0 | 0.241 | 0.0054 | -0.042 | 44.662
0.5 | 0.301 | 0.00482 | -0.043 | 62.521
1 | 0.361 | 0.00478 | -0.043 | 75.517
1.5 | 0.421 | 0.00469 | -0.043 | 89.875
2 | 0.481 | 0.00468 | -0.044 | 102.768
2.5 | 0.54 | 0.00489 | -0.044 | 110.501
3 | 0.598 | 0.00507 | -0.044 | 118.023
3.5 | 0.655 | 0.00735 | -0.045 | 89.2
4 | 0.711 | 0.00765 | -0.045 | 92.987
4.5 | 0.765 | 0.008 | -0.045 | 95.55
5 | 0.816 | 0.00834 | -0.046 | 97.762
5.5 | 0.863 | 0.00872 | -0.046 | 98.895
6 | 0.905 | 0.00915 | -0.046 | 98.939
6.5 | 0.942 | 0.00967 | -0.047 | 97.456
7 | 0.971 | 0.0102 | -0.047 | 95.188
7.5 | 0.988 | 0.01082 | -0.047 | 91.284
8 | 0.991 | 0.0115 | -0.048 | 86.19
8.5 | 0.981 | 0.01142 | -0.048 | 85.872
9 | 0.772 | 0.05475 | -0.023 | 14.103
9.5 | 0.74 | 0.05939 | -0.022 | 12.46
10 | 0.694 | 0.06436 | -0.022 | 10.791
10.5 | 0.639 | 0.06888 | -0.022 | 9.271
11 | 0.573 | 0.07365 | -0.022 | 7.783
11.5 | 0.5 | 0.07918 | -0.022 | 6.318
12 | 0.421 | 0.08433 | -0.022 | 4.993
12.5 | 0.336 | 0.08902 | -0.023 | 3.771
13 | 0.239 | 0.09375 | -0.023 | 2.552

## 70. Re 4M Mach 0.25 (2)
BIGFOIL.COM POLAR EXPORT
A7524-S
A7524-S |  |  |  | Cl Max: | 1.3551 | at alpha= | 12 | deg
XFOIL ncrit=9 |  |  |  | L/D Max: | 130.111 | at alpha= | 2 | deg
Re: | 4000000 |  |  | Cd Min: | 0.00332 | at alpha= | 1.5 | deg
Mach: | 0.25 |  |  | Cl=0 at alpha= | -2.0852 | deg
|  |  |  | @ Cl=0.1, Cd= | 0.0055999
|  |  |  | @ Cl=0.4, Cd= | 0.0033408
|  |  |  | @ Cl=0.6, Cd= | 0.0051903
alpha (deg) | Cl | Cd | Cm | Cl/Cd
-6 | -0.4111 | 0.02115 | -0.0559 | -19.4374
-5.5 | -0.377 | 0.01281 | -0.0527 | -29.4301
-5 | -0.3275 | 0.00981 | -0.0509 | -33.3843
-4 | -0.2185 | 0.0074 | -0.0487 | -29.527
-3.5 | -0.1629 | 0.00658 | -0.0478 | -24.7568
-3 | -0.1054 | 0.00632 | -0.0475 | -16.6772
-2.5 | -0.0477 | 0.00611 | -0.0472 | -7.8069
-2 | 0.0098 | 0.00585 | -0.0469 | 1.6752
-1.5 | 0.0675 | 0.00569 | -0.0467 | 11.8629
-1 | 0.1252 | 0.00553 | -0.0465 | 22.6401
-0.5 | 0.181 | 0.00505 | -0.0462 | 35.8416
0 | 0.2367 | 0.00467 | -0.046 | 50.6852
0.5 | 0.291 | 0.00419 | -0.0455 | 69.4511
1 | 0.3429 | 0.00361 | -0.0444 | 94.9861
1.5 | 0.3944 | 0.00332 | -0.0427 | 118.7952
2 | 0.4671 | 0.00359 | -0.0462 | 130.1114
2.5 | 0.5311 | 0.00426 | -0.048 | 124.6714
3 | 0.598 | 0.00515 | -0.0506 | 116.1165
3.5 | 0.6446 | 0.00609 | -0.0485 | 105.8456
4 | 0.6951 | 0.00668 | -0.0469 | 104.0569
4.5 | 0.748 | 0.00705 | -0.0457 | 106.0993
5 | 0.8009 | 0.00746 | -0.0445 | 107.3592
5.5 | 0.8541 | 0.00789 | -0.0433 | 108.251
6 | 0.9075 | 0.00833 | -0.0421 | 108.9436
6.5 | 0.9609 | 0.00882 | -0.0409 | 108.9456
7 | 1.0098 | 0.00988 | -0.0388 | 102.2065
7.5 | 1.0618 | 0.01055 | -0.0373 | 100.6445
8 | 1.113 | 0.01134 | -0.0357 | 98.1481
8.5 | 1.1622 | 0.01232 | -0.0336 | 94.3344
9 | 1.2139 | 0.01301 | -0.032 | 93.3051
9.5 | 1.2466 | 0.01572 | -0.0276 | 79.3003
10 | 1.2868 | 0.01756 | -0.0244 | 73.2802
10.5 | 1.3232 | 0.01962 | -0.0208 | 67.4414
11 | 1.3526 | 0.02211 | -0.0164 | 61.1759
11.5 | 1.352 | 0.02611 | -0.0086 | 51.7809
12 | 1.3551 | 0.02906 | -0.0023 | 46.6311
12.5 | 1.3399 | 0.03423 | 0.0024 | 39.144
13 | 1.2928 | 0.04413 | 0.0031 | 29.2953
13.5 | 1.2584 | 0.05459 | -0.0003 | 23.0518
14 | 1.2488 | 0.06291 | -0.0039 | 19.8506
14.5 | 1.2075 | 0.07755 | -0.0126 | 15.5706
15 | 1.1736 | 0.09358 | -0.0227 | 12.5411
15.5 | 0.9175 | 0.17388 | -0.0669 | 5.2766
16 | 0.9209 | 0.1856 | -0.0729 | 4.9617
16.5 | 0.9296 | 0.19549 | -0.0783 | 4.7552
17.5 | 0.942 | 0.2195 | -0.0901 | 4.2916
18 | 0.9528 | 0.23025 | -0.0955 | 4.1381
18.5 | 0.967 | 0.23879 | -0.1002 | 4.0496
19 | 0.98 | 0.24909 | -0.1053 | 3.9343
19.5 | 0.9959 | 0.25631 | -0.1098 | 3.8855
20 | 1.0122 | 0.26247 | -0.1142 | 3.8564

## 71. Re 4M Mach 0.50 (1)
BIGFOIL.COM POLAR EXPORT
A7524-S
A7524-S |  |  |  | Cl Max: | 1.158 | at alpha= | 20 | deg
JavaFoil+Calcfoil stall+Eppler ext transition |  |  |  | L/D Max: | 122.124 | at alpha= | 3 | deg
Re: | 4000000 |  |  | Cd Min: | 0.00486 | at alpha= | 1.5 | deg
Mach: | 0.5 |  |  | Cl=0 at alpha= | -2.0078 | deg
|  |  |  | @ Cl=0.1, Cd= | 0.0067122
|  |  |  | @ Cl=0.4, Cd= | 0.0050876
|  |  |  | @ Cl=0.6, Cd= | 0.0051655
alpha (deg) | Cl | Cd | Cm | Cl/Cd
-20 | -0.955 | 0.16382 | -0.022 | -5.831
-19.5 | -0.928 | 0.15725 | -0.021 | -5.902
-19 | -0.902 | 0.15152 | -0.021 | -5.956
-18.5 | -0.877 | 0.14768 | -0.021 | -5.938
-18 | -0.85 | 0.14212 | -0.021 | -5.979
-17.5 | -0.824 | 0.12807 | -0.021 | -6.435
-17 | -0.798 | 0.11912 | -0.021 | -6.703
-16.5 | -0.772 | 0.12876 | -0.021 | -5.994
-16 | -0.745 | 0.11699 | -0.021 | -6.371
-15.5 | -0.72 | 0.10702 | -0.021 | -6.726
-15 | -0.694 | 0.09935 | -0.021 | -6.986
-14.5 | -0.666 | 0.1076 | -0.02 | -6.189
-14 | -0.64 | 0.09589 | -0.021 | -6.675
-13.5 | -0.614 | 0.0878 | -0.021 | -6.996
-13 | -0.588 | 0.08691 | -0.021 | -6.767
-12.5 | -0.56 | 0.0842 | -0.02 | -6.654
-12 | -0.535 | 0.07652 | -0.021 | -6.986
-11.5 | -0.509 | 0.07032 | -0.022 | -7.241
-11 | -0.481 | 0.07162 | -0.02 | -6.709
-10.5 | -0.454 | 0.06603 | -0.02 | -6.882
-10 | -0.429 | 0.06032 | -0.021 | -7.105
-9.5 | -0.401 | 0.05969 | -0.02 | -6.717
-9 | -0.374 | 0.05621 | -0.02 | -6.658
-8.5 | -0.347 | 0.05425 | -0.02 | -6.404
-8 | -0.321 | 0.05063 | -0.019 | -6.332
-7.5 | -0.294 | 0.0474 | -0.02 | -6.202
-7 | -0.267 | 0.04575 | -0.02 | -5.841
-6.5 | -0.24 | 0.04349 | -0.019 | -5.53
-6 | -0.214 | 0.04091 | -0.02 | -5.224
-5.5 | -0.187 | 0.03912 | -0.02 | -4.78
-5 | -0.16 | 0.03721 | -0.019 | -4.305
-4.5 | -0.133 | 0.03556 | -0.019 | -3.75
-4 | -0.159 | 0.03374 | -0.019 | -4.708
-3.5 | -0.141 | 0.03208 | -0.02 | -4.4
-3 | -0.1 | 0.03068 | -0.021 | -3.253
-2.5 | -0.063 | 0.0071 | -0.046 | -8.94
-2 | 0.001 | 0.00692 | -0.046 | 0.183
-1.5 | 0.068 | 0.00676 | -0.046 | 10.029
-1 | 0.135 | 0.00666 | -0.047 | 20.284
-0.5 | 0.202 | 0.00653 | -0.047 | 31.008
0 | 0.27 | 0.00557 | -0.047 | 48.455
0.5 | 0.337 | 0.00568 | -0.048 | 59.287
1 | 0.404 | 0.00505 | -0.048 | 79.952
1.5 | 0.471 | 0.00486 | -0.048 | 96.916
2 | 0.537 | 0.00507 | -0.049 | 106.014
2.5 | 0.603 | 0.00517 | -0.049 | 116.662
3 | 0.667 | 0.00546 | -0.05 | 122.124
3.5 | 0.729 | 0.00806 | -0.05 | 90.504
4 | 0.788 | 0.00848 | -0.05 | 92.861
4.5 | 0.84 | 0.00896 | -0.051 | 93.816
5 | 0.884 | 0.00953 | -0.051 | 92.843
5.5 | 0.91 | 0.01021 | -0.051 | 89.169
6 | 0.899 | 0.01097 | -0.052 | 81.985
6.5 | 0.563 | 0.04186 | -0.025 | 13.462
7 | 0.597 | 0.01167 | -0.052 | 51.14
7.5 | 0.628 | 0.0116 | -0.053 | 54.163
8 | 0.533 | 0.05063 | -0.024 | 10.531
8.5 | 0.56 | 0.05296 | -0.026 | 10.575
9 | 0.714 | 0.01519 | -0.053 | 47.024
9.5 | 0.612 | 0.06094 | -0.026 | 10.046
10 | 0.64 | 0.06237 | -0.028 | 10.267
10.5 | 0.665 | 0.06882 | -0.026 | 9.657
11 | 0.813 | 0.0228 | -0.052 | 35.639
11.5 | 0.717 | 0.07712 | -0.027 | 9.292
12 | 0.867 | 0.02648 | -0.052 | 32.724
12.5 | 0.774 | 0.08254 | -0.032 | 9.374
13 | 0.795 | 0.0961 | -0.028 | 8.269
13.5 | 0.826 | 0.09035 | -0.033 | 9.147
14 | 0.847 | 0.10299 | -0.03 | 8.227
14.5 | 0.875 | 0.10129 | -0.032 | 8.641
15 | 0.899 | 0.1149 | -0.031 | 7.828
15.5 | 0.926 | 0.11013 | -0.032 | 8.412
16 | 0.951 | 0.12315 | -0.032 | 7.724
16.5 | 0.978 | 0.11769 | -0.033 | 8.308
17 | 1.003 | 0.12935 | -0.033 | 7.754
17.5 | 1.03 | 0.13768 | -0.034 | 7.479
18 | 1.055 | 0.14416 | -0.035 | 7.316
18.5 | 1.082 | 0.15039 | -0.036 | 7.192
19 | 1.106 | 0.15157 | -0.036 | 7.299
19.5 | 1.132 | 0.15707 | -0.036 | 7.207
20 | 1.158 | 0.16367 | -0.037 | 7.074

## 72. Re 4M Mach 0.50 (2)
BIGFOIL.COM POLAR EXPORT
A7524-S
A7524-S |  |  |  | Cl Max: | 1.1139 | at alpha= | 20 | deg
XFOIL ncrit=9 |  |  |  | L/D Max: | 140.909 | at alpha= | 2 | deg
Re: | 4000000 |  |  | Cd Min: | 0.00346 | at alpha= | 1.5 | deg
Mach: | 0.5 |  |  | Cl=0 at alpha= | -2.0741 | deg
|  |  |  | @ Cl=0.1, Cd= | 0.0058101
|  |  |  | @ Cl=0.4, Cd= | 0.0037353
|  |  |  | @ Cl=0.6, Cd= | 0.0045239
alpha (deg) | Cl | Cd | Cm | Cl/Cd
-20 | -0.8336 | 0.27647 | 0.0741 | -3.0152
-19.5 | -0.8118 | 0.268 | 0.0692 | -3.0291
-19 | -0.7899 | 0.25907 | 0.0642 | -3.049
-18.5 | -0.7684 | 0.25082 | 0.0594 | -3.0636
-18 | -0.7486 | 0.2426 | 0.0548 | -3.0857
-17.5 | -0.7274 | 0.23506 | 0.0503 | -3.0945
-17 | -0.7063 | 0.22727 | 0.0459 | -3.1078
-16.5 | -0.6856 | 0.21954 | 0.0416 | -3.1229
-16 | -0.6652 | 0.21172 | 0.0375 | -3.1419
-15.5 | -0.6452 | 0.20387 | 0.0335 | -3.1648
-15 | -0.6249 | 0.19577 | 0.0297 | -3.192
-14.5 | -0.606 | 0.18777 | 0.026 | -3.2274
-14 | -0.5882 | 0.1798 | 0.0225 | -3.2714
-13.5 | -0.5712 | 0.172 | 0.0192 | -3.3209
-13 | -0.5554 | 0.1638 | 0.0159 | -3.3907
-12.5 | -0.5403 | 0.15593 | 0.0128 | -3.465
-12 | -0.5262 | 0.148 | 0.0098 | -3.5554
-11.5 | -0.5154 | 0.13978 | 0.0069 | -3.6872
-11 | -0.501 | 0.13303 | 0.0043 | -3.7661
-10.5 | -0.4875 | 0.12578 | 0.0015 | -3.8758
-10 | -0.4748 | 0.11842 | -0.0013 | -4.0095
-9.5 | -0.4619 | 0.1112 | -0.0042 | -4.1538
-9 | -0.4488 | 0.10357 | -0.0073 | -4.3333
-8.5 | -0.4379 | 0.09605 | -0.0105 | -4.5591
-8 | -0.4273 | 0.08871 | -0.0139 | -4.8168
-7 | -0.3471 | 0.06615 | -0.0466 | -5.2472
-6.5 | -0.3656 | 0.0602 | -0.0466 | -6.0731
-6 | -0.3629 | 0.0503 | -0.0551 | -7.2147
-5.5 | -0.343 | 0.04119 | -0.0611 | -8.3273
-5 | -0.3123 | 0.03271 | -0.064 | -9.5475
-4.5 | -0.2756 | 0.02395 | -0.064 | -11.5073
-4 | -0.2306 | 0.01663 | -0.0618 | -13.8665
-3.5 | -0.18 | 0.01041 | -0.0587 | -17.2911
-3 | -0.1218 | 0.00728 | -0.0559 | -16.7308
-2.5 | -0.0563 | 0.00656 | -0.0544 | -8.5823
-2 | 0.0098 | 0.00616 | -0.0535 | 1.5909
-1.5 | 0.0758 | 0.00588 | -0.0528 | 12.8912
-1 | 0.1416 | 0.00569 | -0.0524 | 24.8858
-0.5 | 0.206 | 0.00535 | -0.0519 | 38.5047
0 | 0.2686 | 0.00483 | -0.0515 | 55.6108
0.5 | 0.3309 | 0.00445 | -0.0509 | 74.3596
1 | 0.3893 | 0.0038 | -0.0496 | 102.4474
1.5 | 0.4455 | 0.00346 | -0.0471 | 128.7572
2 | 0.527 | 0.00374 | -0.0505 | 140.9091
2.5 | 0.6015 | 0.00454 | -0.0526 | 132.489
3 | 0.6723 | 0.00586 | -0.0542 | 114.727
3.5 | 0.7258 | 0.00679 | -0.0512 | 106.8925
4 | 0.7863 | 0.00722 | -0.049 | 108.9058
4.5 | 0.8472 | 0.00773 | -0.0466 | 109.599
5 | 0.9072 | 0.00844 | -0.0437 | 107.4882
5.5 | 0.9659 | 0.00937 | -0.0402 | 103.0843
6 | 1.0194 | 0.01081 | -0.0356 | 94.3016
6.5 | 1.0623 | 0.01324 | -0.0293 | 80.2341
7 | 1.089 | 0.01799 | -0.0215 | 60.5336
7.5 | 1.0965 | 0.02488 | -0.0132 | 44.0715
8 | 1.0778 | 0.03117 | -0.0037 | 34.5781
8.5 | 1.0474 | 0.03752 | 0.0022 | 27.9158
9 | 1.0156 | 0.04623 | 0.0013 | 21.9684
9.5 | 0.9845 | 0.05703 | -0.0042 | 17.2628
10 | 0.9516 | 0.07037 | -0.0133 | 13.5228
10.5 | 0.9218 | 0.08653 | -0.0243 | 10.653
11 | 0.907 | 0.10146 | -0.0326 | 8.9395
11.5 | 0.8891 | 0.11622 | -0.0407 | 7.6501
12 | 0.8878 | 0.12781 | -0.0469 | 6.9462
12.5 | 0.884 | 0.14073 | -0.0539 | 6.2815
13 | 0.8877 | 0.15236 | -0.0602 | 5.8263
13.5 | 0.892 | 0.16461 | -0.0667 | 5.4189
14 | 0.9007 | 0.17657 | -0.0728 | 5.1011
14.5 | 0.9128 | 0.18768 | -0.0786 | 4.8636
15 | 0.9273 | 0.19799 | -0.0841 | 4.6836
15.5 | 0.9439 | 0.2077 | -0.0894 | 4.5445
16 | 0.9619 | 0.21682 | -0.0946 | 4.4364
16.5 | 0.9782 | 0.22763 | -0.1003 | 4.2973
17 | 0.9957 | 0.23843 | -0.1059 | 4.1761
17.5 | 1.0143 | 0.24875 | -0.1114 | 4.0776
18 | 1.0337 | 0.25861 | -0.1168 | 3.9971
18.5 | 1.0536 | 0.26782 | -0.1222 | 3.934
19 | 1.0736 | 0.27724 | -0.1275 | 3.8725
19.5 | 1.0934 | 0.28578 | -0.133 | 3.826
20 | 1.1139 | 0.29646 | -0.1385 | 3.7573

## 73. Re 5M Mach 0.00 (1)
BIGFOIL.COM POLAR EXPORT
A7524-S
A7524-S |  |  |  | Cl Max: | 1.028 | at alpha= | 9 | deg
JavaFoil+Calcfoil stall+Eppler ext transition |  |  |  | L/D Max: | 123.217 | at alpha= | 3.5 | deg
Re: | 5000000 |  |  | Cd Min: | 0.00477 | at alpha= | 1.5 | deg
Mach: | 0 |  |  | Cl=0 at alpha= | -2.0088 | deg
|  |  |  | @ Cl=0.1, Cd= | 0.0063193
|  |  |  | @ Cl=0.4, Cd= | 0.0047865
|  |  |  | @ Cl=0.6, Cd= | 0.09889
alpha (deg) | Cl | Cd | Cm | Cl/Cd
-13.5 | -0.27 | 0.09021 | -0.016 | -2.994
-13 | -0.285 | 0.08593 | -0.016 | -3.315
-12.5 | -0.3 | 0.08156 | -0.016 | -3.674
-12 | -0.315 | 0.07713 | -0.016 | -4.077
-11.5 | -0.329 | 0.07275 | -0.017 | -4.522
-11 | -0.343 | 0.06904 | -0.017 | -4.962
-10.5 | -0.355 | 0.06533 | -0.017 | -5.432
-10 | -0.365 | 0.06193 | -0.017 | -5.901
-9.5 | -0.374 | 0.05858 | -0.017 | -6.377
-9 | -0.379 | 0.05525 | -0.017 | -6.852
-8.5 | -0.38 | 0.05243 | -0.017 | -7.246
-8 | -0.377 | 0.04938 | -0.017 | -7.633
-7.5 | -0.369 | 0.04653 | -0.017 | -7.938
-7 | -0.355 | 0.04394 | -0.017 | -8.09
-6.5 | -0.337 | 0.0413 | -0.018 | -8.151
-6 | -0.313 | 0.03873 | -0.019 | -8.092
-5.5 | -0.285 | 0.03681 | -0.019 | -7.74
-5 | -0.313 | 0.0073 | -0.038 | -42.879
-4.5 | -0.268 | 0.00716 | -0.039 | -37.397
-4 | -0.219 | 0.007 | -0.039 | -31.245
-3.5 | -0.167 | 0.00686 | -0.039 | -24.285
-3 | -0.112 | 0.00675 | -0.039 | -16.598
-2.5 | -0.056 | 0.00663 | -0.04 | -8.459
-2 | 0.001 | 0.00649 | -0.04 | 0.171
-1.5 | 0.059 | 0.00639 | -0.04 | 9.225
-1 | 0.117 | 0.00629 | -0.041 | 18.612
-0.5 | 0.175 | 0.00537 | -0.041 | 32.647
0 | 0.234 | 0.00544 | -0.041 | 42.968
0.5 | 0.292 | 0.00534 | -0.041 | 54.603
1 | 0.35 | 0.00489 | -0.042 | 71.587
1.5 | 0.408 | 0.00477 | -0.042 | 85.449
2 | 0.466 | 0.00478 | -0.042 | 97.482
2.5 | 0.523 | 0.00483 | -0.043 | 108.313
3 | 0.579 | 0.00499 | -0.043 | 116.145
3.5 | 0.635 | 0.00515 | -0.043 | 123.217
4 | 0.69 | 0.00726 | -0.043 | 94.961
4.5 | 0.742 | 0.00752 | -0.044 | 98.776
5 | 0.793 | 0.00779 | -0.044 | 101.871
5.5 | 0.841 | 0.00813 | -0.044 | 103.502
6 | 0.886 | 0.00849 | -0.045 | 104.327
6.5 | 0.927 | 0.00889 | -0.045 | 104.293
7 | 0.963 | 0.00932 | -0.045 | 103.264
7.5 | 0.99 | 0.00981 | -0.046 | 100.965
8 | 1.01 | 0.01031 | -0.046 | 98.023
8.5 | 1.023 | 0.01093 | -0.046 | 93.59
9 | 1.028 | 0.01159 | -0.047 | 88.669
9.5 | 1.023 | 0.01165 | -0.047 | 87.815
10 | 1.008 | 0.01257 | -0.047 | 80.147
10.5 | 0.807 | 0.06017 | -0.028 | 13.419
11 | 0.778 | 0.06843 | -0.024 | 11.37
11.5 | 0.752 | 0.07298 | -0.023 | 10.303
12 | 0.723 | 0.07787 | -0.023 | 9.286
12.5 | 0.692 | 0.08284 | -0.023 | 8.354
13 | 0.659 | 0.08809 | -0.023 | 7.486
13.5 | 0.626 | 0.09353 | -0.023 | 6.694
14 | 0.593 | 0.09889 | -0.023 | 5.992

## 74. Re 5M Mach 0.00 (2)
BIGFOIL.COM POLAR EXPORT
A7524-S
A7524-S |  |  |  | Cl Max: | 1.6696 | at alpha= | 17.5 | deg
XFOIL ncrit=9 |  |  |  | L/D Max: | 125.489 | at alpha= | 2 | deg
Re: | 5000000 |  |  | Cd Min: | 0.00336 | at alpha= | 1.5 | deg
Mach: | 0 |  |  | Cl=0 at alpha= | -2.0847 | deg
|  |  |  | @ Cl=0.1, Cd= | 0.0053719
|  |  |  | @ Cl=0.4, Cd= | 0.0033966
|  |  |  | @ Cl=0.6, Cd= | 0.0054272
alpha (deg) | Cl | Cd | Cm | Cl/Cd
-11 | -0.9273 | 0.02338 | -0.0494 | -39.6621
-10.5 | -0.892 | 0.02049 | -0.0477 | -43.5334
-10 | -0.8391 | 0.02123 | -0.047 | -39.5243
-9.5 | -0.8027 | 0.01836 | -0.045 | -43.72
-9 | -0.7469 | 0.01838 | -0.0455 | -40.6366
-8.5 | -0.6849 | 0.01836 | -0.0473 | -37.3039
-8 | -0.6294 | 0.01177 | -0.0506 | -53.4749
-7.5 | -0.5772 | 0.01057 | -0.0503 | -54.6074
-7 | -0.5272 | 0.01011 | -0.0493 | -52.1464
-6.5 | -0.4772 | 0.00916 | -0.0483 | -52.0961
-6 | -0.426 | 0.00837 | -0.0475 | -50.8961
-5.5 | -0.3736 | 0.00768 | -0.0468 | -48.6458
-5 | -0.3204 | 0.00714 | -0.0463 | -44.8739
-4.5 | -0.2664 | 0.00671 | -0.046 | -39.7019
-4 | -0.2115 | 0.00647 | -0.0458 | -32.6893
-3.5 | -0.1569 | 0.00612 | -0.0455 | -25.6373
-3 | -0.1016 | 0.00593 | -0.0453 | -17.1332
-2.5 | -0.0461 | 0.00577 | -0.0452 | -7.9896
-2 | 0.0094 | 0.00559 | -0.0451 | 1.6816
-1.5 | 0.065 | 0.00546 | -0.0451 | 11.9048
-1 | 0.1206 | 0.00532 | -0.045 | 22.6692
-0.5 | 0.1748 | 0.00493 | -0.0448 | 35.4564
0 | 0.2288 | 0.00458 | -0.0446 | 49.9563
0.5 | 0.2825 | 0.00423 | -0.0443 | 66.7849
1 | 0.3345 | 0.00376 | -0.0438 | 88.9628
1.5 | 0.3839 | 0.00336 | -0.0424 | 114.256
2 | 0.4367 | 0.00348 | -0.0418 | 125.4885
2.5 | 0.5037 | 0.00416 | -0.0448 | 121.0817
3 | 0.5649 | 0.00493 | -0.0465 | 114.5842
3.5 | 0.6242 | 0.00577 | -0.0479 | 108.1802
4 | 0.6729 | 0.00629 | -0.0465 | 106.9793
4.5 | 0.7236 | 0.00662 | -0.0456 | 109.3051
5 | 0.7745 | 0.00696 | -0.0447 | 111.2787
5.5 | 0.8257 | 0.00728 | -0.0438 | 113.4203
6 | 0.8769 | 0.00762 | -0.0431 | 115.0787
6.5 | 0.9279 | 0.00801 | -0.0423 | 115.8427
7 | 0.9773 | 0.00864 | -0.0413 | 113.1134
7.5 | 1.0283 | 0.00903 | -0.0406 | 113.876
8 | 1.0787 | 0.00949 | -0.0399 | 113.667
8.5 | 1.1284 | 0.01002 | -0.0391 | 112.6148
9 | 1.178 | 0.01053 | -0.0383 | 111.8708
9.5 | 1.2262 | 0.01118 | -0.0374 | 109.678
10 | 1.2687 | 0.01245 | -0.0355 | 101.9036
10.5 | 1.3175 | 0.01291 | -0.0348 | 102.0527
11 | 1.364 | 0.01358 | -0.0337 | 100.4418
11.5 | 1.4091 | 0.01433 | -0.0325 | 98.3322
12 | 1.4531 | 0.01512 | -0.0312 | 96.1045
12.5 | 1.4944 | 0.01607 | -0.0295 | 92.9932
13 | 1.5334 | 0.01711 | -0.0275 | 89.6201
13.5 | 1.5685 | 0.01833 | -0.025 | 85.5701
14 | 1.5943 | 0.02004 | -0.0213 | 79.5559
14.5 | 1.6013 | 0.02197 | -0.0145 | 72.8858
15 | 1.6164 | 0.02363 | -0.0099 | 68.4046
15.5 | 1.6341 | 0.02538 | -0.0066 | 64.3853
16 | 1.6516 | 0.02745 | -0.004 | 60.1676
16.5 | 1.6587 | 0.03079 | -0.0018 | 53.8714
17 | 1.6642 | 0.03475 | -0.0007 | 47.8906
17.5 | 1.6696 | 0.0391 | -0.0004 | 42.7008
18 | 1.6649 | 0.04492 | -0.0009 | 37.0637
18.5 | 1.6489 | 0.05245 | -0.0024 | 31.4376
19 | 1.6313 | 0.06085 | -0.005 | 26.8085
19.5 | 1.6052 | 0.07131 | -0.0091 | 22.5102
20 | 1.5608 | 0.08603 | -0.0164 | 18.1425

## 75. Re 5M Mach 0.10 (1)
BIGFOIL.COM POLAR EXPORT
A7524-S
A7524-S |  |  |  | Cl Max: | 1.021 | at alpha= | 9 | deg
JavaFoil+Calcfoil stall+Eppler ext transition |  |  |  | L/D Max: | 123.345 | at alpha= | 3.5 | deg
Re: | 5000000 |  |  | Cd Min: | 0.00478 | at alpha= | 1.5 | deg
Mach: | 0.1 |  |  | Cl=0 at alpha= | -2.0088 | deg
|  |  |  | @ Cl=0.1, Cd= | 0.0063305
|  |  |  | @ Cl=0.4, Cd= | 0.004799
|  |  |  | @ Cl=0.6, Cd= | 0.09959
alpha (deg) | Cl | Cd | Cm | Cl/Cd
-13.5 | -0.233 | 0.09069 | -0.017 | -2.568
-13 | -0.249 | 0.08616 | -0.017 | -2.894
-12.5 | -0.266 | 0.08209 | -0.016 | -3.242
-12 | -0.283 | 0.0776 | -0.017 | -3.65
-11.5 | -0.3 | 0.07327 | -0.017 | -4.097
-11 | -0.317 | 0.06927 | -0.017 | -4.569
-10.5 | -0.332 | 0.06562 | -0.017 | -5.056
-10 | -0.345 | 0.06209 | -0.017 | -5.561
-9.5 | -0.357 | 0.05878 | -0.017 | -6.066
-9 | -0.365 | 0.05552 | -0.017 | -6.567
-8.5 | -0.369 | 0.05246 | -0.017 | -7.03
-8 | -0.369 | 0.04965 | -0.017 | -7.425
-7.5 | -0.363 | 0.04666 | -0.017 | -7.789
-7 | -0.351 | 0.04405 | -0.017 | -7.977
-6.5 | -0.334 | 0.04149 | -0.018 | -8.054
-6 | -0.312 | 0.03895 | -0.019 | -8.01
-5.5 | -0.284 | 0.03696 | -0.019 | -7.694
-5 | -0.313 | 0.0073 | -0.039 | -42.88
-4.5 | -0.268 | 0.00717 | -0.039 | -37.43
-4 | -0.219 | 0.00701 | -0.039 | -31.305
-3.5 | -0.167 | 0.0069 | -0.039 | -24.208
-3 | -0.113 | 0.00676 | -0.04 | -16.645
-2.5 | -0.056 | 0.00663 | -0.04 | -8.488
-2 | 0.001 | 0.00649 | -0.04 | 0.172
-1.5 | 0.059 | 0.0064 | -0.04 | 9.265
-1 | 0.118 | 0.0063 | -0.041 | 18.696
-0.5 | 0.176 | 0.00538 | -0.041 | 32.792
0 | 0.235 | 0.00544 | -0.041 | 43.149
0.5 | 0.293 | 0.00542 | -0.042 | 54.061
1 | 0.352 | 0.00489 | -0.042 | 71.898
1.5 | 0.41 | 0.00478 | -0.042 | 85.772
2 | 0.468 | 0.00478 | -0.042 | 97.853
2.5 | 0.525 | 0.00484 | -0.043 | 108.667
3 | 0.582 | 0.005 | -0.043 | 116.536
3.5 | 0.638 | 0.00517 | -0.043 | 123.345
4 | 0.693 | 0.00728 | -0.044 | 95.146
4.5 | 0.746 | 0.00754 | -0.044 | 98.862
5 | 0.797 | 0.00784 | -0.044 | 101.575
5.5 | 0.845 | 0.00817 | -0.045 | 103.437
6 | 0.889 | 0.00853 | -0.045 | 104.198
6.5 | 0.93 | 0.00893 | -0.045 | 104.062
7 | 0.964 | 0.00938 | -0.046 | 102.879
7.5 | 0.991 | 0.00987 | -0.046 | 100.386
8 | 1.009 | 0.01044 | -0.046 | 96.62
8.5 | 1.019 | 0.01102 | -0.047 | 92.493
9 | 1.021 | 0.0117 | -0.047 | 87.288
9.5 | 1.012 | 0.01183 | -0.047 | 85.539
10 | 0.99 | 0.01282 | -0.047 | 77.223
10.5 | 0.785 | 0.06359 | -0.025 | 12.342
11 | 0.757 | 0.06932 | -0.023 | 10.918
11.5 | 0.727 | 0.07396 | -0.023 | 9.825
12 | 0.693 | 0.0786 | -0.023 | 8.821
12.5 | 0.658 | 0.0837 | -0.023 | 7.86
13 | 0.621 | 0.089 | -0.023 | 6.977
13.5 | 0.583 | 0.09417 | -0.023 | 6.196
14 | 0.546 | 0.09959 | -0.023 | 5.485

## 76. Re 5M Mach 0.10 (2)
BIGFOIL.COM POLAR EXPORT
A7524-S
A7524-S |  |  |  | Cl Max: | 1.6295 | at alpha= | 16.5 | deg
XFOIL ncrit=9 |  |  |  | L/D Max: | 125.845 | at alpha= | 2 | deg
Re: | 5000000 |  |  | Cd Min: | 0.00337 | at alpha= | 1.5 | deg
Mach: | 0.1 |  |  | Cl=0 at alpha= | -2.0842 | deg
|  |  |  | @ Cl=0.1, Cd= | 0.0053795
|  |  |  | @ Cl=0.4, Cd= | 0.0034014
|  |  |  | @ Cl=0.6, Cd= | 0.0054064
alpha (deg) | Cl | Cd | Cm | Cl/Cd
-8 | -0.6189 | 0.01846 | -0.0521 | -33.5265
-7.5 | -0.5802 | 0.01124 | -0.0514 | -51.6192
-7 | -0.5298 | 0.0107 | -0.0502 | -49.514
-6.5 | -0.4798 | 0.00961 | -0.0491 | -49.9272
-6 | -0.4283 | 0.00869 | -0.0482 | -49.2865
-5.5 | -0.3758 | 0.0079 | -0.0475 | -47.5696
-5 | -0.3224 | 0.00728 | -0.0469 | -44.2857
-4.5 | -0.2682 | 0.00677 | -0.0464 | -39.616
-4 | -0.213 | 0.00649 | -0.0461 | -32.8197
-3.5 | -0.1579 | 0.00614 | -0.0458 | -25.7166
-3 | -0.1023 | 0.00594 | -0.0456 | -17.2222
-2.5 | -0.0464 | 0.00577 | -0.0455 | -8.0416
-2 | 0.0094 | 0.00559 | -0.0454 | 1.6816
-1.5 | 0.0654 | 0.00546 | -0.0453 | 11.978
-1 | 0.1213 | 0.00533 | -0.0452 | 22.758
-0.5 | 0.1758 | 0.00494 | -0.045 | 35.587
0 | 0.2301 | 0.00459 | -0.0448 | 50.1307
0.5 | 0.2841 | 0.00424 | -0.0446 | 67.0047
1 | 0.3364 | 0.00377 | -0.044 | 89.2308
1.5 | 0.3861 | 0.00337 | -0.0426 | 114.5697
2 | 0.4392 | 0.00349 | -0.0419 | 125.8453
2.5 | 0.5066 | 0.00417 | -0.045 | 121.4868
3 | 0.568 | 0.00495 | -0.0467 | 114.7475
3.5 | 0.6276 | 0.0058 | -0.048 | 108.2069
4 | 0.6767 | 0.00631 | -0.0467 | 107.2425
4.5 | 0.7277 | 0.00664 | -0.0457 | 109.5934
5 | 0.779 | 0.00699 | -0.0447 | 111.4449
5.5 | 0.8305 | 0.00731 | -0.0439 | 113.6115
6 | 0.8821 | 0.00766 | -0.043 | 115.1567
6.5 | 0.9334 | 0.00807 | -0.0422 | 115.6629
7 | 0.9832 | 0.0087 | -0.0411 | 113.0115
7.5 | 1.0346 | 0.00911 | -0.0403 | 113.5675
8 | 1.0853 | 0.00961 | -0.0395 | 112.9344
8.5 | 1.1353 | 0.01017 | -0.0386 | 111.6323
9 | 1.1853 | 0.01069 | -0.0377 | 110.8793
9.5 | 1.2332 | 0.01146 | -0.0365 | 107.6091
10 | 1.2766 | 0.01268 | -0.0346 | 100.6782
10.5 | 1.3254 | 0.01323 | -0.0336 | 100.1814
11 | 1.3717 | 0.01398 | -0.0323 | 98.1187
11.5 | 1.416 | 0.01488 | -0.0307 | 95.1613
12 | 1.4598 | 0.01573 | -0.0291 | 92.8036
12.5 | 1.5001 | 0.01681 | -0.027 | 89.2385
13 | 1.5371 | 0.01803 | -0.0245 | 85.2524
13.5 | 1.5644 | 0.01984 | -0.0207 | 78.8508
14 | 1.5757 | 0.02179 | -0.0144 | 72.313
14.5 | 1.5908 | 0.02344 | -0.0093 | 67.8669
15 | 1.603 | 0.02562 | -0.0051 | 62.5683
15.5 | 1.6176 | 0.02801 | -0.0023 | 57.7508
16 | 1.6287 | 0.0311 | -0.0002 | 52.3698
16.5 | 1.6295 | 0.0357 | 0.001 | 45.6443
17 | 1.6257 | 0.0413 | 0.001 | 39.3632
17.5 | 1.6216 | 0.04731 | 0.0002 | 34.2761
18 | 1.6048 | 0.05526 | -0.0018 | 29.0409
18.5 | 1.57 | 0.06659 | -0.006 | 23.5771
19 | 1.5336 | 0.07959 | -0.0121 | 19.2688
19.5 | 1.4871 | 0.09589 | -0.0211 | 15.5084
20 | 1.3851 | 0.12594 | -0.0394 | 10.9981

## 77. Re 5M Mach 0.25 (1)
BIGFOIL.COM POLAR EXPORT
A7524-S
A7524-S |  |  |  | Cl Max: | 0.991 | at alpha= | 8 | deg
JavaFoil+Calcfoil stall+Eppler ext transition |  |  |  | L/D Max: | 118.104 | at alpha= | 3 | deg
Re: | 5000000 |  |  | Cd Min: | 0.00483 | at alpha= | 2 | deg
Mach: | 0.25 |  |  | Cl=0 at alpha= | -2.0085 | deg
|  |  |  | @ Cl=0.1, Cd= | 0.006362
|  |  |  | @ Cl=0.4, Cd= | 0.09238
|  |  |  | @ Cl=0.6, Cd= | 0.09238
alpha (deg) | Cl | Cd | Cm | Cl/Cd
-12 | -0.056 | 0.07733 | -0.018 | -0.729
-11.5 | -0.054 | 0.07306 | -0.018 | -0.734
-11 | -0.051 | 0.07005 | -0.017 | -0.725
-10.5 | -0.072 | 0.06662 | -0.017 | -1.079
-10 | -0.15 | 0.06353 | -0.017 | -2.361
-9.5 | -0.198 | 0.06019 | -0.017 | -3.287
-9 | -0.237 | 0.05652 | -0.017 | -4.202
-8.5 | -0.27 | 0.05346 | -0.017 | -5.051
-8 | -0.295 | 0.05022 | -0.017 | -5.871
-7.5 | -0.311 | 0.04745 | -0.017 | -6.554
-7 | -0.316 | 0.04468 | -0.017 | -7.07
-6.5 | -0.312 | 0.04214 | -0.018 | -7.4
-6 | -0.299 | 0.03979 | -0.018 | -7.522
-5.5 | -0.279 | 0.03754 | -0.018 | -7.427
-5 | -0.252 | 0.03491 | -0.02 | -7.221
-4.5 | -0.271 | 0.00724 | -0.04 | -37.351
-4 | -0.223 | 0.00711 | -0.04 | -31.331
-3.5 | -0.17 | 0.00695 | -0.04 | -24.543
-3 | -0.115 | 0.00682 | -0.041 | -16.889
-2.5 | -0.058 | 0.00666 | -0.041 | -8.661
-2 | 0.001 | 0.00652 | -0.041 | 0.175
-1.5 | 0.061 | 0.00644 | -0.042 | 9.452
-1 | 0.121 | 0.00632 | -0.042 | 19.148
-0.5 | 0.181 | 0.00545 | -0.042 | 33.23
0 | 0.241 | 0.00548 | -0.042 | 44.053
0.5 | 0.301 | 0.00545 | -0.043 | 55.293
1 | 0.361 | 0.00492 | -0.043 | 73.396
1.5 | 0.421 | 0.00494 | -0.043 | 85.291
2 | 0.481 | 0.00483 | -0.044 | 99.579
2.5 | 0.54 | 0.00496 | -0.044 | 108.761
3 | 0.598 | 0.00506 | -0.044 | 118.104
3.5 | 0.655 | 0.00715 | -0.045 | 91.668
4 | 0.711 | 0.00743 | -0.045 | 95.677
4.5 | 0.765 | 0.00771 | -0.045 | 99.157
5 | 0.816 | 0.00805 | -0.046 | 101.317
5.5 | 0.863 | 0.00842 | -0.046 | 102.488
6 | 0.905 | 0.00882 | -0.046 | 102.666
6.5 | 0.942 | 0.00928 | -0.047 | 101.561
7 | 0.971 | 0.00981 | -0.047 | 98.952
7.5 | 0.988 | 0.01036 | -0.047 | 95.297
8 | 0.991 | 0.01107 | -0.048 | 89.59
8.5 | 0.982 | 0.01106 | -0.048 | 88.708
9 | 0.957 | 0.01118 | -0.048 | 85.601
9.5 | 0.742 | 0.05807 | -0.024 | 12.772
10 | 0.695 | 0.06323 | -0.022 | 10.994
10.5 | 0.639 | 0.06794 | -0.023 | 9.406
11 | 0.574 | 0.07235 | -0.022 | 7.928
11.5 | 0.501 | 0.07764 | -0.023 | 6.448
12 | 0.421 | 0.08268 | -0.023 | 5.095
12.5 | 0.336 | 0.08726 | -0.023 | 3.849
13 | 0.239 | 0.09238 | -0.024 | 2.591

## 78. Re 5M Mach 0.25 (2)
BIGFOIL.COM POLAR EXPORT
A7524-S
A7524-S |  |  |  | Cl Max: | 1.4342 | at alpha= | 12 | deg
XFOIL ncrit=9 |  |  |  | L/D Max: | 128.551 | at alpha= | 2 | deg
Re: | 5000000 |  |  | Cd Min: | 0.00341 | at alpha= | 1.5 | deg
Mach: | 0.25 |  |  | Cl=0 at alpha= | -99 | deg
|  |  |  | @ Cl=0.1, Cd= | 0.00462
|  |  |  | @ Cl=0.4, Cd= | 0.003414
|  |  |  | @ Cl=0.6, Cd= | 0.0052857
alpha (deg) | Cl | Cd | Cm | Cl/Cd
0 | 0.2372 | 0.00462 | -0.046 | 51.342
0.5 | 0.2929 | 0.00429 | -0.0458 | 68.2751
1 | 0.3469 | 0.0038 | -0.0452 | 91.2895
1.5 | 0.398 | 0.00341 | -0.0438 | 116.7155
2 | 0.4525 | 0.00352 | -0.0429 | 128.5511
2.5 | 0.5223 | 0.00421 | -0.0461 | 124.0618
3 | 0.5855 | 0.00507 | -0.0478 | 115.4832
3.5 | 0.646 | 0.00597 | -0.0488 | 108.2077
4 | 0.6974 | 0.00642 | -0.0474 | 108.6293
4.5 | 0.7504 | 0.00676 | -0.0462 | 111.0059
5 | 0.8035 | 0.00715 | -0.045 | 112.3776
5.5 | 0.8572 | 0.00749 | -0.0439 | 114.4459
6 | 0.9108 | 0.0079 | -0.0427 | 115.2911
6.5 | 0.9624 | 0.00861 | -0.0411 | 111.777
7 | 1.0158 | 0.00911 | -0.0399 | 111.5038
7.5 | 1.0686 | 0.00972 | -0.0384 | 109.9383
8 | 1.1207 | 0.0104 | -0.0369 | 107.7596
8.5 | 1.1719 | 0.01119 | -0.0351 | 104.7274
9 | 1.2159 | 0.01274 | -0.0322 | 95.4396
9.5 | 1.2637 | 0.01385 | -0.0299 | 91.2419
10 | 1.3074 | 0.01532 | -0.027 | 85.3394
10.5 | 1.3487 | 0.01696 | -0.0238 | 79.5224
11 | 1.388 | 0.01863 | -0.0204 | 74.5035
11.5 | 1.4155 | 0.02115 | -0.0157 | 66.9267
12 | 1.4342 | 0.0235 | -0.0097 | 61.0298
12.5 | 1.4067 | 0.02861 | -0.0004 | 49.1681
13 | 1.3579 | 0.03718 | 0.0042 | 36.5223
13.5 | 1.3011 | 0.04918 | 0.0022 | 26.4559
14 | 1.2856 | 0.05774 | -0.001 | 22.2653
14.5 | 1.2443 | 0.07124 | -0.0082 | 17.4663
15 | 1.2092 | 0.08613 | -0.0173 | 14.0392
16 | 0.9971 | 0.1586 | -0.0593 | 6.2869
16.5 | 1.0678 | 0.14968 | -0.0537 | 7.1339
18 | 0.9577 | 0.22604 | -0.0941 | 4.2369
18.5 | 0.9713 | 0.23457 | -0.0989 | 4.1408
19 | 0.9853 | 0.24295 | -0.1037 | 4.0556
19.5 | 0.9963 | 0.25422 | -0.1093 | 3.919
20 | 1.0116 | 0.2622 | -0.1139 | 3.8581

## 79. Re 5M Mach 0.50 (1)
BIGFOIL.COM POLAR EXPORT
A7524-S
A7524-S |  |  |  | Cl Max: | 1.158 | at alpha= | 20 | deg
JavaFoil+Calcfoil stall+Eppler ext transition |  |  |  | L/D Max: | 124.323 | at alpha= | 3 | deg
Re: | 5000000 |  |  | Cd Min: | 0.00506 | at alpha= | 2 | deg
Mach: | 0.5 |  |  | Cl=0 at alpha= | -2.0078 | deg
|  |  |  | @ Cl=0.1, Cd= | 0.0065231
|  |  |  | @ Cl=0.4, Cd= | 0.0052163
|  |  |  | @ Cl=0.6, Cd= | 0.0051936
alpha (deg) | Cl | Cd | Cm | Cl/Cd
-20 | -0.956 | 0.16083 | -0.022 | -5.941
-19.5 | -0.929 | 0.14967 | -0.021 | -6.206
-19 | -0.904 | 0.13871 | -0.022 | -6.514
-18.5 | -0.879 | 0.12983 | -0.022 | -6.767
-18 | -0.85 | 0.13838 | -0.021 | -6.144
-17.5 | -0.825 | 0.12583 | -0.021 | -6.556
-17 | -0.799 | 0.117 | -0.022 | -6.833
-16.5 | -0.772 | 0.12747 | -0.021 | -6.056
-16 | -0.746 | 0.11427 | -0.021 | -6.527
-15.5 | -0.721 | 0.10475 | -0.021 | -6.879
-15 | -0.696 | 0.09644 | -0.022 | -7.221
-14.5 | -0.666 | 0.1047 | -0.02 | -6.363
-14 | -0.641 | 0.09383 | -0.021 | -6.829
-13.5 | -0.616 | 0.08529 | -0.022 | -7.227
-13 | -0.589 | 0.08494 | -0.022 | -6.933
-12.5 | -0.56 | 0.08335 | -0.02 | -6.725
-12 | -0.535 | 0.07503 | -0.021 | -7.135
-11.5 | -0.512 | 0.06721 | -0.024 | -7.619
-11 | -0.481 | 0.07082 | -0.02 | -6.791
-10.5 | -0.455 | 0.06499 | -0.021 | -6.999
-10 | -0.432 | 0.05739 | -0.024 | -7.531
-9.5 | -0.402 | 0.0588 | -0.021 | -6.833
-9 | -0.375 | 0.05508 | -0.021 | -6.809
-8.5 | -0.348 | 0.05354 | -0.02 | -6.495
-8 | -0.321 | 0.04996 | -0.02 | -6.425
-7.5 | -0.294 | 0.04663 | -0.021 | -6.314
-7 | -0.267 | 0.04503 | -0.02 | -5.939
-6.5 | -0.241 | 0.04288 | -0.02 | -5.614
-6 | -0.214 | 0.04037 | -0.02 | -5.298
-5.5 | -0.187 | 0.03856 | -0.02 | -4.852
-5 | -0.16 | 0.03678 | -0.02 | -4.358
-4.5 | -0.134 | 0.03502 | -0.02 | -3.813
-4 | -0.159 | 0.03324 | -0.021 | -4.787
-3.5 | -0.176 | 0.00716 | -0.045 | -24.519
-3 | -0.124 | 0.00708 | -0.045 | -17.52
-2.5 | -0.063 | 0.00688 | -0.046 | -9.225
-2 | 0.001 | 0.00671 | -0.046 | 0.189
-1.5 | 0.068 | 0.00659 | -0.046 | 10.291
-1 | 0.135 | 0.00645 | -0.047 | 20.95
-0.5 | 0.202 | 0.00639 | -0.047 | 31.693
0 | 0.27 | 0.00567 | -0.047 | 47.601
0.5 | 0.337 | 0.00563 | -0.048 | 59.773
1 | 0.404 | 0.00519 | -0.048 | 77.854
1.5 | 0.471 | 0.00518 | -0.048 | 90.841
2 | 0.537 | 0.00506 | -0.049 | 106.175
2.5 | 0.603 | 0.0052 | -0.049 | 116.016
3 | 0.667 | 0.00536 | -0.05 | 124.323
3.5 | 0.729 | 0.00783 | -0.05 | 93.092
4 | 0.788 | 0.00823 | -0.05 | 95.745
4.5 | 0.84 | 0.00865 | -0.051 | 97.143
5 | 0.884 | 0.00918 | -0.051 | 96.372
5.5 | 0.91 | 0.00984 | -0.051 | 92.524
6 | 0.899 | 0.01057 | -0.052 | 85.049
6.5 | 0.699 | 0.01077 | -0.052 | 64.967
7 | 0.597 | 0.01125 | -0.052 | 53.061
7.5 | 0.629 | 0.0112 | -0.053 | 56.17
8 | 0.651 | 0.01323 | -0.052 | 49.223
8.5 | 0.69 | 0.01368 | -0.053 | 50.438
9 | 0.72 | 0.01447 | -0.053 | 49.746
9.5 | 0.615 | 0.05905 | -0.029 | 10.411
10 | 0.771 | 0.01713 | -0.053 | 45.021
10.5 | 0.667 | 0.06714 | -0.028 | 9.929
11 | 0.824 | 0.02013 | -0.053 | 40.947
11.5 | 0.718 | 0.07565 | -0.028 | 9.488
12 | 0.875 | 0.02379 | -0.053 | 36.796
12.5 | 0.827 | 0.05322 | -0.045 | 15.548
13 | 0.795 | 0.09368 | -0.029 | 8.486
13.5 | 0.903 | 0.04907 | -0.049 | 18.407
14 | 0.849 | 0.10074 | -0.031 | 8.425
14.5 | 0.879 | 0.09764 | -0.034 | 9.004
15 | 0.9 | 0.11102 | -0.031 | 8.105
15.5 | 0.928 | 0.10768 | -0.033 | 8.62
16 | 0.952 | 0.11976 | -0.032 | 7.947
16.5 | 0.981 | 0.11471 | -0.035 | 8.554
17 | 1.004 | 0.12626 | -0.034 | 7.954
17.5 | 1.033 | 0.12251 | -0.036 | 8.432
18 | 1.056 | 0.13356 | -0.035 | 7.905
18.5 | 1.082 | 0.14512 | -0.036 | 7.459
19 | 1.107 | 0.14119 | -0.036 | 7.843
19.5 | 1.133 | 0.15317 | -0.037 | 7.396
20 | 1.158 | 0.15866 | -0.037 | 7.298

## 80. Re 5M Mach 0.50 (2)
BIGFOIL.COM POLAR EXPORT
A7524-S
A7524-S |  |  |  | Cl Max: | 1.1134 | at alpha= | 20 | deg
XFOIL ncrit=9 |  |  |  | L/D Max: | 139.809 | at alpha= | 2 | deg
Re: | 5000000 |  |  | Cd Min: | 0.00355 | at alpha= | 1.5 | deg
Mach: | 0.5 |  |  | Cl=0 at alpha= | -2.0707 | deg
|  |  |  | @ Cl=0.1, Cd= | 0.0055746
|  |  |  | @ Cl=0.4, Cd= | 0.003906
|  |  |  | @ Cl=0.6, Cd= | 0.0048572
alpha (deg) | Cl | Cd | Cm | Cl/Cd
-16.5 | -0.687 | 0.21858 | 0.0419 | -3.143
-16 | -0.6672 | 0.21094 | 0.0379 | -3.163
-15.5 | -0.6478 | 0.20326 | 0.034 | -3.1871
-15 | -0.6286 | 0.19572 | 0.0303 | -3.2117
-14.5 | -0.61 | 0.18815 | 0.0268 | -3.2421
-14 | -0.592 | 0.18038 | 0.0235 | -3.282
-13.5 | -0.5747 | 0.1726 | 0.0203 | -3.3297
-13 | -0.5586 | 0.16446 | 0.0171 | -3.3966
-12.5 | -0.5434 | 0.15662 | 0.014 | -3.4695
-12 | -0.5305 | 0.14873 | 0.011 | -3.5669
-11.5 | -0.515 | 0.14071 | 0.0079 | -3.66
-11 | -0.5014 | 0.13304 | 0.005 | -3.7688
-10.5 | -0.4885 | 0.12544 | 0.0021 | -3.8943
-10 | -0.4807 | 0.11711 | -0.0009 | -4.1047
-9.5 | -0.4672 | 0.11035 | -0.0037 | -4.2338
-9 | -0.4554 | 0.10311 | -0.0067 | -4.4166
-8.5 | -0.4444 | 0.09576 | -0.0099 | -4.6408
-8 | -0.4335 | 0.08855 | -0.0132 | -4.8955
-7.5 | -0.3762 | 0.07371 | -0.0364 | -5.1038
-7 | -0.3629 | 0.06524 | -0.0447 | -5.5625
-6.5 | -0.3709 | 0.05928 | -0.0472 | -6.2567
-6 | -0.3636 | 0.05008 | -0.0553 | -7.2604
-5.5 | -0.3445 | 0.04043 | -0.0614 | -8.5209
-5 | -0.316 | 0.03118 | -0.0644 | -10.1347
-4.5 | -0.2765 | 0.02349 | -0.0642 | -11.771
-3.5 | -0.1817 | 0.00973 | -0.0585 | -18.6742
-3 | -0.1219 | 0.00709 | -0.0558 | -17.1932
-2.5 | -0.0571 | 0.0062 | -0.0543 | -9.2097
-2 | 0.0094 | 0.00587 | -0.0534 | 1.6014
-1.5 | 0.0756 | 0.00563 | -0.0528 | 13.4281
-1 | 0.1416 | 0.00548 | -0.0524 | 25.8394
-0.5 | 0.2065 | 0.00521 | -0.052 | 39.6353
0 | 0.2694 | 0.00475 | -0.0516 | 56.7158
0.5 | 0.3326 | 0.00445 | -0.0512 | 74.7416
1 | 0.3936 | 0.00395 | -0.0504 | 99.6456
1.5 | 0.4518 | 0.00355 | -0.0487 | 127.2676
2 | 0.5117 | 0.00366 | -0.0472 | 139.8087
3 | 0.6629 | 0.00571 | -0.0521 | 116.0946
3.5 | 0.7291 | 0.00651 | -0.0518 | 111.9969
4 | 0.7897 | 0.00691 | -0.0496 | 114.2836
4.5 | 0.8507 | 0.00742 | -0.0472 | 114.6496
5 | 0.9123 | 0.00797 | -0.0445 | 114.4668
5.5 | 0.9727 | 0.00876 | -0.0412 | 111.0388
6 | 1.0281 | 0.01005 | -0.0368 | 102.2985
6.5 | 1.0688 | 0.01264 | -0.0301 | 84.557
7 | 1.096 | 0.01736 | -0.0221 | 63.1336
7.5 | 1.1062 | 0.02397 | -0.0139 | 46.1494
8 | 1.0925 | 0.03013 | -0.0047 | 36.2595
8.5 | 1.0623 | 0.03611 | 0.0023 | 29.4184
9 | 1.0333 | 0.0442 | 0.0021 | 23.3778
9.5 | 1.0039 | 0.05454 | -0.0029 | 18.4067
10 | 0.9713 | 0.06732 | -0.0113 | 14.4281
10.5 | 0.9402 | 0.08259 | -0.0217 | 11.3839
11 | 0.9209 | 0.09834 | -0.0306 | 9.3644
11.5 | 0.9033 | 0.11268 | -0.0384 | 8.0165
12 | 0.8907 | 0.12672 | -0.0462 | 7.0289
12.5 | 0.8847 | 0.14007 | -0.0535 | 6.3161
13 | 0.8877 | 0.15206 | -0.0598 | 5.8378
13.5 | 0.8934 | 0.16399 | -0.066 | 5.4479
14 | 0.9023 | 0.17561 | -0.0721 | 5.1381
14.5 | 0.9156 | 0.18598 | -0.0777 | 4.9231
15 | 0.9308 | 0.1958 | -0.0831 | 4.7538
15.5 | 0.946 | 0.20586 | -0.0887 | 4.5954
16 | 0.9614 | 0.21661 | -0.0944 | 4.4384
16.5 | 0.9779 | 0.22759 | -0.1 | 4.2968
17 | 0.9957 | 0.23791 | -0.1055 | 4.1852
17.5 | 1.0144 | 0.24796 | -0.111 | 4.091
18 | 1.0338 | 0.25753 | -0.1164 | 4.0143
18.5 | 1.054 | 0.26591 | -0.1216 | 3.9637
19 | 1.0732 | 0.27559 | -0.1271 | 3.8942
19.5 | 1.0932 | 0.28628 | -0.1327 | 3.8186
20 | 1.1134 | 0.29614 | -0.1382 | 3.7597

## 81. Re 6M Mach 0.00 (1)
BIGFOIL.COM POLAR EXPORT
A7524-S
A7524-S |  |  |  | Cl Max: | 1.028 | at alpha= | 9 | deg
JavaFoil+Calcfoil stall+Eppler ext transition |  |  |  | L/D Max: | 116.376 | at alpha= | 3 | deg
Re: | 6000000 |  |  | Cd Min: | 0.00495 | at alpha= | 2.5 | deg
Mach: | 0 |  |  | Cl=0 at alpha= | -2.0088 | deg
|  |  |  | @ Cl=0.1, Cd= | 0.0061793
|  |  |  | @ Cl=0.4, Cd= | 0.0050655
|  |  |  | @ Cl=0.6, Cd= | 0.09743
alpha (deg) | Cl | Cd | Cm | Cl/Cd
-11 | -0.343 | 0.0682 | -0.017 | -5.026
-10.5 | -0.355 | 0.06472 | -0.017 | -5.487
-10 | -0.366 | 0.06149 | -0.017 | -5.947
-9.5 | -0.374 | 0.058 | -0.017 | -6.445
-9 | -0.379 | 0.05468 | -0.017 | -6.93
-8.5 | -0.38 | 0.0516 | -0.018 | -7.371
-8 | -0.378 | 0.04864 | -0.018 | -7.762
-7.5 | -0.37 | 0.04584 | -0.018 | -8.068
-7 | -0.356 | 0.04339 | -0.018 | -8.203
-6.5 | -0.338 | 0.04028 | -0.019 | -8.385
-6 | -0.389 | 0.0074 | -0.038 | -52.513
-5.5 | -0.353 | 0.00731 | -0.038 | -48.375
-5 | -0.313 | 0.00716 | -0.038 | -43.74
-4.5 | -0.268 | 0.00701 | -0.039 | -38.225
-4 | -0.219 | 0.00686 | -0.039 | -31.874
-3.5 | -0.167 | 0.00675 | -0.039 | -24.665
-3 | -0.112 | 0.00658 | -0.039 | -17.028
-2.5 | -0.056 | 0.00646 | -0.04 | -8.681
-2 | 0.001 | 0.00636 | -0.04 | 0.174
-1.5 | 0.059 | 0.00625 | -0.04 | 9.436
-1 | 0.117 | 0.00615 | -0.041 | 19.052
-0.5 | 0.175 | 0.00546 | -0.041 | 32.111
0 | 0.234 | 0.00546 | -0.041 | 42.816
0.5 | 0.292 | 0.00535 | -0.041 | 54.496
1 | 0.35 | 0.00535 | -0.042 | 65.374
1.5 | 0.408 | 0.00502 | -0.042 | 81.195
2 | 0.466 | 0.00502 | -0.042 | 92.8
2.5 | 0.523 | 0.00495 | -0.043 | 105.563
3 | 0.579 | 0.00498 | -0.043 | 116.376
3.5 | 0.635 | 0.0055 | -0.043 | 115.392
4 | 0.69 | 0.00715 | -0.043 | 96.495
4.5 | 0.742 | 0.00734 | -0.044 | 101.135
5 | 0.793 | 0.00759 | -0.044 | 104.529
5.5 | 0.841 | 0.00789 | -0.044 | 106.63
6 | 0.886 | 0.00825 | -0.045 | 107.368
6.5 | 0.927 | 0.00862 | -0.045 | 107.533
7 | 0.963 | 0.00904 | -0.045 | 106.426
7.5 | 0.99 | 0.0095 | -0.046 | 104.282
8 | 1.01 | 0.00997 | -0.046 | 101.276
8.5 | 1.023 | 0.01057 | -0.046 | 96.762
9 | 1.028 | 0.01117 | -0.047 | 92.056
9.5 | 1.023 | 0.01125 | -0.047 | 90.962
10 | 1.009 | 0.01136 | -0.047 | 88.8
10.5 | 0.982 | 0.01308 | -0.047 | 75.099
11 | 0.782 | 0.06579 | -0.027 | 11.893
11.5 | 0.754 | 0.07132 | -0.025 | 10.574
12 | 0.724 | 0.0767 | -0.024 | 9.442
12.5 | 0.693 | 0.08169 | -0.024 | 8.481
13 | 0.66 | 0.0869 | -0.024 | 7.595
13.5 | 0.627 | 0.09223 | -0.024 | 6.793
14 | 0.593 | 0.09743 | -0.024 | 6.085

## 82. Re 6M Mach 0.00 (2)
BIGFOIL.COM POLAR EXPORT
A7524-S
A7524-S |  |  |  | Cl Max: | 1.7131 | at alpha= | 17.5 | deg
XFOIL ncrit=9 |  |  |  | L/D Max: | 121.028 | at alpha= | 2 | deg
Re: | 6000000 |  |  | Cd Min: | 0.00358 | at alpha= | 1.5 | deg
Mach: | 0 |  |  | Cl=0 at alpha= | -2.0818 | deg
|  |  |  | @ Cl=0.1, Cd= | 0.0052305
|  |  |  | @ Cl=0.4, Cd= | 0.0035851
|  |  |  | @ Cl=0.6, Cd= | 0.0054131
alpha (deg) | Cl | Cd | Cm | Cl/Cd
-13.5 | -1.1407 | 0.02848 | -0.0547 | -40.0527
-13 | -1.1252 | 0.0233 | -0.0525 | -48.2918
-12.5 | -1.0913 | 0.02062 | -0.0508 | -52.9243
-12 | -1.045 | 0.01991 | -0.0498 | -52.4862
-11.5 | -1.0034 | 0.01829 | -0.0484 | -54.8606
-11 | -0.9569 | 0.01753 | -0.0473 | -54.5864
-10.5 | -0.9114 | 0.01653 | -0.046 | -55.1361
-10 | -0.8601 | 0.01675 | -0.0452 | -51.3493
-9.5 | -0.8101 | 0.01535 | -0.0451 | -52.7752
-9 | -0.7475 | 0.01527 | -0.0469 | -48.9522
-8.5 | -0.6818 | 0.0152 | -0.0495 | -44.8553
-8 | -0.6168 | 0.01431 | -0.0523 | -43.1027
-7.5 | -0.5823 | 0.01002 | -0.0493 | -58.1138
-7 | -0.5327 | 0.00905 | -0.0483 | -58.8619
-6.5 | -0.4817 | 0.00827 | -0.0475 | -58.2467
-6 | -0.4293 | 0.00764 | -0.0469 | -56.1911
-5.5 | -0.3761 | 0.00714 | -0.0464 | -52.6751
-5 | -0.3221 | 0.00673 | -0.046 | -47.8603
-4.5 | -0.2676 | 0.00638 | -0.0457 | -41.9436
-3.5 | -0.1574 | 0.00594 | -0.0454 | -26.4983
-3 | -0.1021 | 0.00573 | -0.0453 | -17.8185
-2.5 | -0.0465 | 0.00558 | -0.0452 | -8.3333
-2 | 0.0091 | 0.00543 | -0.0451 | 1.6759
-1.5 | 0.0648 | 0.0053 | -0.045 | 12.2264
-1 | 0.1205 | 0.00519 | -0.045 | 23.2177
-0.5 | 0.175 | 0.00489 | -0.0448 | 35.7873
0 | 0.2292 | 0.00454 | -0.0446 | 50.4846
0.5 | 0.2835 | 0.00427 | -0.0445 | 66.3934
1 | 0.3363 | 0.00389 | -0.0441 | 86.4524
1.5 | 0.3879 | 0.00358 | -0.0434 | 108.352
2 | 0.4357 | 0.0036 | -0.0417 | 121.0278
2.5 | 0.4904 | 0.00413 | -0.0418 | 118.7409
3 | 0.5562 | 0.00489 | -0.0446 | 113.7423
3.5 | 0.619 | 0.00564 | -0.0467 | 109.7518
4 | 0.6748 | 0.00609 | -0.0469 | 110.8046
4.5 | 0.7255 | 0.0064 | -0.0459 | 113.3594
5 | 0.7763 | 0.00674 | -0.045 | 115.178
5.5 | 0.8279 | 0.00701 | -0.0443 | 118.1027
6 | 0.879 | 0.00735 | -0.0435 | 119.5918
6.5 | 0.9298 | 0.00776 | -0.0426 | 119.8196
7 | 0.9802 | 0.00822 | -0.0418 | 119.2457
7.5 | 1.0314 | 0.00858 | -0.0412 | 120.2098
8 | 1.0821 | 0.00902 | -0.0405 | 119.9667
8.5 | 1.132 | 0.00951 | -0.0397 | 119.0326
9 | 1.1815 | 0.01005 | -0.0389 | 117.5622
9.5 | 1.2285 | 0.01086 | -0.0377 | 113.1215
10 | 1.2753 | 0.01163 | -0.0366 | 109.6561
10.5 | 1.3248 | 0.01205 | -0.0359 | 109.9419
11 | 1.3719 | 0.01268 | -0.035 | 108.194
11.5 | 1.4177 | 0.0134 | -0.0338 | 105.7985
12 | 1.4623 | 0.01416 | -0.0325 | 103.2698
12.5 | 1.5043 | 0.0151 | -0.0309 | 99.6225
13 | 1.5429 | 0.01624 | -0.0288 | 95.0062
13.5 | 1.5755 | 0.01775 | -0.0259 | 88.7606
14 | 1.6074 | 0.01906 | -0.023 | 84.3337
14.5 | 1.6361 | 0.02012 | -0.0195 | 81.3171
15 | 1.6521 | 0.02142 | -0.0141 | 77.1289
15.5 | 1.6702 | 0.02286 | -0.0099 | 73.0621
16 | 1.6865 | 0.0247 | -0.0064 | 68.2794
16.5 | 1.6979 | 0.02728 | -0.0035 | 62.2397
17 | 1.7051 | 0.03068 | -0.0015 | 55.5769
17.5 | 1.7131 | 0.03445 | -0.0006 | 49.7271
18 | 1.7128 | 0.03951 | -0.0005 | 43.3511
18.5 | 1.7041 | 0.04579 | -0.0012 | 37.2155
19 | 1.6841 | 0.05375 | -0.0027 | 31.3321
19.5 | 1.6614 | 0.06284 | -0.0054 | 26.4386
20 | 1.6214 | 0.07553 | -0.0107 | 21.467

## 83. Re 6M Mach 0.10 (1)
BIGFOIL.COM POLAR EXPORT
A7524-S
A7524-S |  |  |  | Cl Max: | 1.021 | at alpha= | 9 | deg
JavaFoil+Calcfoil stall+Eppler ext transition |  |  |  | L/D Max: | 116.823 | at alpha= | 3 | deg
Re: | 6000000 |  |  | Cd Min: | 0.00496 | at alpha= | 2.5 | deg
Mach: | 0.1 |  |  | Cl=0 at alpha= | -2.0088 | deg
|  |  |  | @ Cl=0.1, Cd= | 0.0061805
|  |  |  | @ Cl=0.4, Cd= | 0.0050969
|  |  |  | @ Cl=0.6, Cd= | 0.09844
alpha (deg) | Cl | Cd | Cm | Cl/Cd
-11 | -0.317 | 0.06875 | -0.017 | -4.606
-10.5 | -0.332 | 0.06511 | -0.017 | -5.099
-10 | -0.346 | 0.06161 | -0.017 | -5.609
-9.5 | -0.357 | 0.0582 | -0.017 | -6.131
-9 | -0.365 | 0.05501 | -0.017 | -6.633
-8.5 | -0.369 | 0.05184 | -0.018 | -7.123
-8 | -0.369 | 0.04884 | -0.018 | -7.558
-7.5 | -0.364 | 0.04608 | -0.018 | -7.895
-7 | -0.352 | 0.04354 | -0.018 | -8.081
-6.5 | -0.335 | 0.04066 | -0.019 | -8.237
-6 | -0.387 | 0.00738 | -0.038 | -52.466
-5.5 | -0.353 | 0.00732 | -0.038 | -48.201
-5 | -0.313 | 0.0072 | -0.039 | -43.523
-4.5 | -0.268 | 0.00702 | -0.039 | -38.251
-4 | -0.219 | 0.00687 | -0.039 | -31.938
-3.5 | -0.167 | 0.00677 | -0.039 | -24.705
-3 | -0.113 | 0.00659 | -0.04 | -17.077
-2.5 | -0.056 | 0.00646 | -0.04 | -8.71
-2 | 0.001 | 0.00636 | -0.04 | 0.175
-1.5 | 0.059 | 0.00625 | -0.04 | 9.481
-1 | 0.118 | 0.00615 | -0.041 | 19.139
-0.5 | 0.176 | 0.00547 | -0.041 | 32.256
0 | 0.235 | 0.00546 | -0.041 | 43.024
0.5 | 0.293 | 0.00535 | -0.042 | 54.759
1 | 0.352 | 0.00537 | -0.042 | 65.511
1.5 | 0.41 | 0.00504 | -0.042 | 81.328
2 | 0.468 | 0.00503 | -0.042 | 93.069
2.5 | 0.525 | 0.00496 | -0.043 | 105.897
3 | 0.582 | 0.00498 | -0.043 | 116.823
3.5 | 0.638 | 0.00552 | -0.043 | 115.714
4 | 0.693 | 0.00717 | -0.044 | 96.692
4.5 | 0.746 | 0.00736 | -0.044 | 101.281
5 | 0.797 | 0.00762 | -0.044 | 104.631
5.5 | 0.845 | 0.00793 | -0.045 | 106.567
6 | 0.889 | 0.00829 | -0.045 | 107.276
6.5 | 0.93 | 0.00867 | -0.045 | 107.285
7 | 0.964 | 0.0091 | -0.046 | 106.03
7.5 | 0.991 | 0.00956 | -0.046 | 103.68
8 | 1.009 | 0.0101 | -0.046 | 99.85
8.5 | 1.019 | 0.01066 | -0.047 | 95.62
9 | 1.021 | 0.01132 | -0.047 | 90.249
9.5 | 1.013 | 0.01143 | -0.047 | 88.582
10 | 0.993 | 0.01104 | -0.047 | 89.953
10.5 | 0.941 | 0.0148 | -0.046 | 63.573
11 | 0.759 | 0.06771 | -0.025 | 11.207
11.5 | 0.728 | 0.07272 | -0.024 | 10.007
12 | 0.694 | 0.07739 | -0.024 | 8.968
12.5 | 0.658 | 0.08254 | -0.024 | 7.977
13 | 0.621 | 0.08767 | -0.024 | 7.087
13.5 | 0.584 | 0.09296 | -0.024 | 6.281
14 | 0.547 | 0.09844 | -0.024 | 5.553

## 84. Re 6M Mach 0.10 (2)
BIGFOIL.COM POLAR EXPORT
A7524-S
A7524-S |  |  |  | Cl Max: | 1.6761 | at alpha= | 17 | deg
XFOIL ncrit=9 |  |  |  | L/D Max: | 121.357 | at alpha= | 2 | deg
Re: | 6000000 |  |  | Cd Min: | 0.00358 | at alpha= | 1.5 | deg
Mach: | 0.1 |  |  | Cl=0 at alpha= | -2.0816 | deg
|  |  |  | @ Cl=0.1, Cd= | 0.0052354
|  |  |  | @ Cl=0.4, Cd= | 0.0035862
|  |  |  | @ Cl=0.6, Cd= | 0.0053954
alpha (deg) | Cl | Cd | Cm | Cl/Cd
-11 | -0.9457 | 0.02199 | -0.0505 | -43.0059
-10.5 | -0.9107 | 0.01883 | -0.0485 | -48.3643
-10 | -0.8596 | 0.01885 | -0.0474 | -45.6021
-9 | -0.7521 | 0.01626 | -0.0481 | -46.2546
-8.5 | -0.6857 | 0.01614 | -0.0506 | -42.4845
-8 | -0.6205 | 0.01489 | -0.0533 | -41.6723
-7.5 | -0.5836 | 0.01112 | -0.0506 | -52.482
-7 | -0.5358 | 0.00951 | -0.0492 | -56.3407
-6.5 | -0.4848 | 0.00857 | -0.0483 | -56.5694
-6 | -0.4321 | 0.00785 | -0.0475 | -55.0446
-5.5 | -0.3786 | 0.00728 | -0.047 | -52.0055
-5 | -0.3242 | 0.00682 | -0.0465 | -47.5367
-4.5 | -0.2695 | 0.00644 | -0.0461 | -41.8478
-4 | -0.214 | 0.0062 | -0.0459 | -34.5161
-3.5 | -0.1584 | 0.00598 | -0.0457 | -26.4883
-3 | -0.1028 | 0.00575 | -0.0456 | -17.8783
-2.5 | -0.0469 | 0.00559 | -0.0454 | -8.39
-1.5 | 0.0652 | 0.00531 | -0.0453 | 12.2787
-1 | 0.1212 | 0.00519 | -0.0452 | 23.3526
-0.5 | 0.176 | 0.00489 | -0.045 | 35.9918
0.5 | 0.2851 | 0.00427 | -0.0447 | 66.7681
1 | 0.3382 | 0.00389 | -0.0443 | 86.9409
1.5 | 0.3901 | 0.00358 | -0.0436 | 108.9665
2 | 0.4381 | 0.00361 | -0.0419 | 121.3573
2.5 | 0.4932 | 0.00414 | -0.042 | 119.1304
3 | 0.5594 | 0.0049 | -0.0448 | 114.1633
3.5 | 0.6225 | 0.00567 | -0.0468 | 109.7884
4 | 0.6786 | 0.00611 | -0.0471 | 111.0638
4.5 | 0.7296 | 0.00642 | -0.046 | 113.6449
5 | 0.7809 | 0.00676 | -0.0451 | 115.5178
5.5 | 0.8327 | 0.00704 | -0.0443 | 118.2812
6 | 0.8842 | 0.00738 | -0.0434 | 119.8103
6.5 | 0.9353 | 0.00782 | -0.0425 | 119.6036
7 | 0.9863 | 0.00827 | -0.0416 | 119.2624
7.5 | 1.0379 | 0.00865 | -0.0409 | 119.9884
8 | 1.0889 | 0.00911 | -0.0401 | 119.528
8.5 | 1.1392 | 0.00964 | -0.0392 | 118.1743
9 | 1.189 | 0.01022 | -0.0383 | 116.3405
9.5 | 1.2342 | 0.01131 | -0.0366 | 109.1247
10 | 1.2838 | 0.01182 | -0.0357 | 108.6125
10.5 | 1.3334 | 0.01231 | -0.0349 | 108.3184
11 | 1.3805 | 0.01301 | -0.0336 | 106.1107
11.5 | 1.4259 | 0.01383 | -0.0322 | 103.102
12 | 1.4703 | 0.01468 | -0.0306 | 100.1567
12.5 | 1.511 | 0.01579 | -0.0285 | 95.6935
13 | 1.5457 | 0.0173 | -0.0256 | 89.3468
13.5 | 1.5725 | 0.01923 | -0.0217 | 81.7733
14 | 1.61 | 0.01996 | -0.0193 | 80.6613
14.5 | 1.6282 | 0.02121 | -0.0138 | 76.7657
15 | 1.6416 | 0.02296 | -0.0086 | 71.4983
15.5 | 1.6571 | 0.02491 | -0.0048 | 66.5235
16 | 1.6684 | 0.02757 | -0.0018 | 60.5151
16.5 | 1.6759 | 0.03108 | 0.0003 | 53.9221
17 | 1.6761 | 0.03587 | 0.0012 | 46.7271
17.5 | 1.676 | 0.04112 | 0.0011 | 40.7588
18 | 1.6637 | 0.04808 | 0.0001 | 34.6027
18.5 | 1.6397 | 0.05688 | -0.0021 | 28.8274
19 | 1.603 | 0.06842 | -0.0063 | 23.4288
19.5 | 1.5648 | 0.08162 | -0.0125 | 19.1718
20 | 1.5063 | 0.10016 | -0.0228 | 15.0389

## 85. Re 6M Mach 0.25 (1)
BIGFOIL.COM POLAR EXPORT
A7524-S
A7524-S |  |  |  | Cl Max: | 0.991 | at alpha= | 8 | deg
JavaFoil+Calcfoil stall+Eppler ext transition |  |  |  | L/D Max: | 118.483 | at alpha= | 3 | deg
Re: | 6000000 |  |  | Cd Min: | 0.00501 | at alpha= | 2.5 | deg
Mach: | 0.25 |  |  | Cl=0 at alpha= | -2.0085 | deg
|  |  |  | @ Cl=0.1, Cd= | 0.006215
|  |  |  | @ Cl=0.4, Cd= | 0.09139
|  |  |  | @ Cl=0.6, Cd= | 0.09139
alpha (deg) | Cl | Cd | Cm | Cl/Cd
-12 | -0.056 | 0.07636 | -0.018 | -0.739
-11.5 | -0.054 | 0.07249 | -0.018 | -0.74
-11 | -0.051 | 0.06934 | -0.018 | -0.733
-10.5 | -0.072 | 0.06666 | -0.018 | -1.079
-10 | -0.15 | 0.06323 | -0.017 | -2.373
-9.5 | -0.198 | 0.05964 | -0.018 | -3.319
-9 | -0.238 | 0.05608 | -0.018 | -4.238
-8.5 | -0.27 | 0.05272 | -0.018 | -5.126
-8 | -0.295 | 0.04981 | -0.018 | -5.924
-7.5 | -0.311 | 0.04694 | -0.018 | -6.629
-7 | -0.316 | 0.04419 | -0.018 | -7.155
-6.5 | -0.312 | 0.04164 | -0.018 | -7.498
-6 | -0.3 | 0.03916 | -0.019 | -7.655
-5.5 | -0.28 | 0.03637 | -0.021 | -7.7
-5 | -0.312 | 0.00726 | -0.04 | -43.021
-4.5 | -0.271 | 0.00714 | -0.04 | -37.885
-4 | -0.223 | 0.00697 | -0.04 | -31.982
-3.5 | -0.17 | 0.00681 | -0.04 | -25.019
-3 | -0.115 | 0.00665 | -0.041 | -17.328
-2.5 | -0.058 | 0.00649 | -0.041 | -8.89
-2 | 0.001 | 0.00639 | -0.041 | 0.179
-1.5 | 0.061 | 0.00628 | -0.042 | 9.691
-1 | 0.121 | 0.00618 | -0.042 | 19.575
-0.5 | 0.181 | 0.00549 | -0.042 | 33.001
0 | 0.241 | 0.00549 | -0.042 | 43.947
0.5 | 0.301 | 0.00537 | -0.043 | 56.069
1 | 0.361 | 0.00546 | -0.043 | 66.129
1.5 | 0.421 | 0.00508 | -0.043 | 82.974
2 | 0.481 | 0.00515 | -0.044 | 93.429
2.5 | 0.54 | 0.00501 | -0.044 | 107.688
3 | 0.598 | 0.00505 | -0.044 | 118.483
3.5 | 0.655 | 0.00709 | -0.045 | 92.488
4 | 0.711 | 0.00731 | -0.045 | 97.29
4.5 | 0.765 | 0.00753 | -0.045 | 101.554
5 | 0.816 | 0.00784 | -0.046 | 104.038
5.5 | 0.863 | 0.00817 | -0.046 | 105.592
6 | 0.905 | 0.00856 | -0.046 | 105.711
6.5 | 0.942 | 0.009 | -0.047 | 104.729
7 | 0.971 | 0.00952 | -0.047 | 102.027
7.5 | 0.988 | 0.01003 | -0.047 | 98.43
8 | 0.991 | 0.01066 | -0.048 | 92.974
8.5 | 0.982 | 0.0114 | -0.048 | 86.183
9 | 0.958 | 0.01146 | -0.048 | 83.62
9.5 | 0.898 | 0.01344 | -0.047 | 66.801
10 | 0.696 | 0.06228 | -0.023 | 11.172
10.5 | 0.64 | 0.06696 | -0.023 | 9.552
11 | 0.574 | 0.07144 | -0.023 | 8.035
11.5 | 0.501 | 0.07655 | -0.023 | 6.543
12 | 0.421 | 0.08189 | -0.023 | 5.146
12.5 | 0.336 | 0.08626 | -0.024 | 3.895
13 | 0.239 | 0.09139 | -0.024 | 2.62

## 86. Re 6M Mach 0.25 (2)
BIGFOIL.COM POLAR EXPORT
A7524-S
A7524-S |  |  |  | Cl Max: | 1.4481 | at alpha= | 12 | deg
XFOIL ncrit=9 |  |  |  | L/D Max: | 124.066 | at alpha= | 2 | deg
Re: | 6000000 |  |  | Cd Min: | 0.00359 | at alpha= | 1.5 | deg
Mach: | 0.25 |  |  | Cl=0 at alpha= | -2.0795 | deg
|  |  |  | @ Cl=0.1, Cd= | 0.0052675
|  |  |  | @ Cl=0.4, Cd= | 0.0036032
|  |  |  | @ Cl=0.6, Cd= | 0.0053127
alpha (deg) | Cl | Cd | Cm | Cl/Cd
-20 | -0.7676 | 0.25523 | 0.0629 | -3.0075
-19.5 | -0.7502 | 0.24823 | 0.0591 | -3.0222
-19 | -0.7328 | 0.24062 | 0.0553 | -3.0455
-18.5 | -0.7164 | 0.23376 | 0.0516 | -3.0647
-18 | -0.7005 | 0.22688 | 0.0481 | -3.0875
-17.5 | -0.6846 | 0.22018 | 0.0447 | -3.1093
-17 | -0.669 | 0.21321 | 0.0413 | -3.1378
-16.5 | -0.6536 | 0.20634 | 0.0381 | -3.1676
-16 | -0.6384 | 0.19924 | 0.0348 | -3.2042
-15.5 | -0.6239 | 0.1922 | 0.0317 | -3.2461
-15 | -0.6104 | 0.18488 | 0.0287 | -3.3016
-14.5 | -0.6015 | 0.17574 | 0.0254 | -3.4227
-14 | -0.5877 | 0.16929 | 0.0226 | -3.4716
-13.5 | -0.5753 | 0.16227 | 0.0198 | -3.5453
-13 | -0.5613 | 0.15603 | 0.0171 | -3.5974
-12.5 | -0.5496 | 0.1488 | 0.0144 | -3.6935
-12 | -0.5403 | 0.14078 | 0.0115 | -3.8379
-11.5 | -0.5273 | 0.13341 | 0.0088 | -3.9525
-11 | -0.5168 | 0.12603 | 0.006 | -4.1006
-10.5 | -0.5073 | 0.11858 | 0.0031 | -4.2781
-10 | -0.4993 | 0.11088 | 0.0001 | -4.5031
-9.5 | -0.4901 | 0.10358 | -0.0031 | -4.7316
-9 | -0.4834 | 0.09581 | -0.0065 | -5.0454
-8.5 | -0.4776 | 0.08807 | -0.0102 | -5.423
-7.5 | -0.4401 | 0.05995 | -0.048 | -7.3411
-7 | -0.4681 | 0.03874 | -0.0573 | -12.0831
-6.5 | -0.4946 | 0.01244 | -0.0536 | -39.7588
-6 | -0.4445 | 0.01003 | -0.0519 | -44.317
-5.5 | -0.3903 | 0.00871 | -0.0507 | -44.8106
-5 | -0.3352 | 0.00769 | -0.0496 | -43.5891
-4.5 | -0.2792 | 0.00687 | -0.0487 | -40.6405
-4 | -0.222 | 0.00639 | -0.048 | -34.7418
-3.5 | -0.1642 | 0.00612 | -0.0476 | -26.8301
-3 | -0.1067 | 0.00581 | -0.0472 | -18.3649
-2.5 | -0.0487 | 0.00563 | -0.047 | -8.6501
-2 | 0.0092 | 0.00547 | -0.0468 | 1.6819
-1.5 | 0.0671 | 0.00533 | -0.0467 | 12.5891
-1 | 0.125 | 0.00522 | -0.0466 | 23.9464
-0.5 | 0.1817 | 0.00493 | -0.0463 | 36.856
0 | 0.2377 | 0.00458 | -0.0461 | 51.8996
0.5 | 0.2939 | 0.0043 | -0.0459 | 68.3488
1 | 0.3488 | 0.00391 | -0.0455 | 89.2072
1.5 | 0.4022 | 0.00359 | -0.0447 | 112.0334
2 | 0.4516 | 0.00364 | -0.043 | 124.0659
2.5 | 0.5087 | 0.00418 | -0.043 | 121.6986
3.5 | 0.6417 | 0.00583 | -0.0478 | 110.0686
4 | 0.6993 | 0.00623 | -0.0477 | 112.2472
4.5 | 0.7524 | 0.00654 | -0.0465 | 115.0459
5 | 0.8059 | 0.00688 | -0.0454 | 117.1366
5.5 | 0.8597 | 0.00721 | -0.0443 | 119.2372
6 | 0.9132 | 0.00761 | -0.0431 | 120
6.5 | 0.9658 | 0.00817 | -0.0417 | 118.213
7 | 1.0197 | 0.00862 | -0.0405 | 118.2947
7.5 | 1.0729 | 0.00917 | -0.0392 | 117.0011
8 | 1.1259 | 0.00977 | -0.0377 | 115.2405
8.5 | 1.1776 | 0.01052 | -0.036 | 111.9392
9 | 1.2247 | 0.01176 | -0.0335 | 104.1412
9.5 | 1.2744 | 0.01269 | -0.0315 | 100.4255
10 | 1.3208 | 0.01393 | -0.0288 | 94.8169
10.5 | 1.3658 | 0.01525 | -0.026 | 89.5607
11 | 1.4105 | 0.01649 | -0.0232 | 85.5367
11.5 | 1.4458 | 0.01847 | -0.0191 | 78.2783
12 | 1.4481 | 0.02279 | -0.0114 | 63.541
12.5 | 1.4438 | 0.02589 | -0.0031 | 55.7667
13 | 1.4131 | 0.03198 | 0.0034 | 44.187
13.5 | 1.3793 | 0.04021 | 0.0049 | 34.3024
14 | 1.3562 | 0.04885 | 0.0029 | 27.7625
14.5 | 1.3166 | 0.06074 | -0.0021 | 21.676
15 | 1.2815 | 0.07338 | -0.0087 | 17.4639
15.5 | 1.2472 | 0.08798 | -0.0174 | 14.1759
16 | 1.2066 | 0.10607 | -0.0283 | 11.3755
16.5 | 1.1569 | 0.12801 | -0.0406 | 9.0376
17 | 0.9427 | 0.2028 | -0.0822 | 4.6484

## 87. Re 6M Mach 0.50 (1)
BIGFOIL.COM POLAR EXPORT
A7524-S
A7524-S |  |  |  | Cl Max: | 1.161 | at alpha= | 20 | deg
JavaFoil+Calcfoil stall+Eppler ext transition |  |  |  | L/D Max: | 116.419 | at alpha= | 3 | deg
Re: | 6000000 |  |  | Cd Min: | 0.00526 | at alpha= | 2.5 | deg
Mach: | 0.5 |  |  | Cl=0 at alpha= | -2.0078 | deg
|  |  |  | @ Cl=0.1, Cd= | 0.0063866
|  |  |  | @ Cl=0.4, Cd= | 0.0056534
|  |  |  | @ Cl=0.6, Cd= | 0.0052627
alpha (deg) | Cl | Cd | Cm | Cl/Cd
-20 | -0.956 | 0.15627 | -0.022 | -6.118
-19.5 | -0.929 | 0.14723 | -0.022 | -6.313
-19 | -0.905 | 0.13653 | -0.022 | -6.625
-18.5 | -0.881 | 0.12679 | -0.022 | -6.945
-18 | -0.851 | 0.13514 | -0.021 | -6.296
-17.5 | -0.826 | 0.12339 | -0.022 | -6.698
-17 | -0.803 | 0.11345 | -0.023 | -7.076
-16.5 | -0.772 | 0.12318 | -0.021 | -6.269
-16 | -0.746 | 0.11225 | -0.021 | -6.647
-15.5 | -0.722 | 0.10238 | -0.022 | -7.054
-15 | -0.7 | 0.09277 | -0.024 | -7.543
-14.5 | -0.666 | 0.10243 | -0.021 | -6.506
-14 | -0.642 | 0.09225 | -0.021 | -6.955
-13.5 | -0.619 | 0.0824 | -0.024 | -7.512
-13 | -0.59 | 0.08321 | -0.022 | -7.089
-12.5 | -0.561 | 0.08155 | -0.021 | -6.879
-12 | -0.537 | 0.07289 | -0.023 | -7.37
-11.5 | -0.517 | 0.06273 | -0.026 | -8.243
-11 | -0.481 | 0.06966 | -0.021 | -6.909
-10.5 | -0.456 | 0.0642 | -0.022 | -7.097
-10 | -0.437 | 0.05255 | -0.027 | -8.323
-9.5 | -0.403 | 0.05771 | -0.022 | -6.975
-9 | -0.376 | 0.054 | -0.022 | -6.962
-8.5 | -0.348 | 0.05265 | -0.021 | -6.615
-8 | -0.322 | 0.04913 | -0.021 | -6.546
-7.5 | -0.296 | 0.04513 | -0.023 | -6.556
-7 | -0.268 | 0.04445 | -0.021 | -6.023
-6.5 | -0.241 | 0.04235 | -0.021 | -5.689
-6 | -0.214 | 0.03981 | -0.021 | -5.38
-5.5 | -0.187 | 0.03818 | -0.021 | -4.905
-5 | -0.16 | 0.03637 | -0.021 | -4.412
-4.5 | -0.134 | 0.03468 | -0.021 | -3.854
-4 | -0.16 | 0.03217 | -0.023 | -4.968
-3.5 | -0.176 | 0.00709 | -0.045 | -24.769
-3 | -0.124 | 0.00691 | -0.045 | -17.961
-2.5 | -0.063 | 0.0067 | -0.046 | -9.472
-2 | 0.001 | 0.00657 | -0.046 | 0.193
-1.5 | 0.068 | 0.00642 | -0.046 | 10.567
-1 | 0.135 | 0.00635 | -0.047 | 21.254
-0.5 | 0.202 | 0.00636 | -0.047 | 31.82
0 | 0.27 | 0.00563 | -0.047 | 47.942
0.5 | 0.337 | 0.00555 | -0.048 | 60.673
1 | 0.404 | 0.00566 | -0.048 | 71.321
1.5 | 0.471 | 0.00534 | -0.048 | 88.127
2 | 0.537 | 0.00532 | -0.049 | 101.093
2.5 | 0.603 | 0.00526 | -0.049 | 114.519
3 | 0.667 | 0.00573 | -0.05 | 116.419
3.5 | 0.729 | 0.00769 | -0.05 | 94.77
4 | 0.788 | 0.00804 | -0.05 | 97.979
4.5 | 0.84 | 0.00843 | -0.051 | 99.671
5 | 0.884 | 0.00892 | -0.051 | 99.149
5.5 | 0.91 | 0.00954 | -0.051 | 95.424
6 | 0.899 | 0.01026 | -0.052 | 87.65
6.5 | 0.7 | 0.01111 | -0.052 | 62.984
7 | 0.597 | 0.01093 | -0.052 | 54.648
7.5 | 0.629 | 0.01151 | -0.053 | 54.685
8 | 0.66 | 0.01265 | -0.053 | 52.171
8.5 | 0.691 | 0.01335 | -0.053 | 51.787
9 | 0.722 | 0.01403 | -0.053 | 51.435
9.5 | 0.741 | 0.016 | -0.053 | 46.337
10 | 0.776 | 0.01627 | -0.053 | 47.672
10.5 | 0.692 | 0.05361 | -0.04 | 12.91
11 | 0.829 | 0.01893 | -0.053 | 43.77
11.5 | 0.723 | 0.0727 | -0.032 | 9.939
12 | 0.88 | 0.0223 | -0.053 | 39.477
12.5 | 0.88 | 0.03182 | -0.051 | 27.666
13 | 0.796 | 0.09156 | -0.03 | 8.697
13.5 | 0.931 | 0.0371 | -0.051 | 25.103
14 | 0.85 | 0.09836 | -0.032 | 8.646
14.5 | 0.903 | 0.08289 | -0.041 | 10.889
15 | 0.901 | 0.10884 | -0.032 | 8.274
15.5 | 0.944 | 0.09772 | -0.039 | 9.657
16 | 0.952 | 0.11719 | -0.033 | 8.127
16.5 | 0.999 | 0.10318 | -0.04 | 9.681
17 | 1.005 | 0.12412 | -0.034 | 8.099
17.5 | 1.06 | 0.10458 | -0.043 | 10.134
18 | 1.057 | 0.13099 | -0.035 | 8.066
18.5 | 1.084 | 0.14196 | -0.037 | 7.637
19 | 1.109 | 0.13882 | -0.037 | 7.988
19.5 | 1.134 | 0.15016 | -0.037 | 7.551
20 | 1.161 | 0.14731 | -0.038 | 7.882

## 88. Re 6M Mach 0.50 (2)
BIGFOIL.COM POLAR EXPORT
A7524-S
A7524-S |  |  |  | Cl Max: | 1.1161 | at alpha= | 7.5 | deg
XFOIL ncrit=9 |  |  |  | L/D Max: | 135.809 | at alpha= | 2 | deg
Re: | 6000000 |  |  | Cd Min: | 0.00371 | at alpha= | 1.5 | deg
Mach: | 0.5 |  |  | Cl=0 at alpha= | -2.0674 | deg
|  |  |  | @ Cl=0.1, Cd= | 0.0054116
|  |  |  | @ Cl=0.4, Cd= | 0.0040171
|  |  |  | @ Cl=0.6, Cd= | 0.0047884
alpha (deg) | Cl | Cd | Cm | Cl/Cd
-8.5 | -0.3292 | 0.07724 | -0.0254 | -4.262
-7.5 | -0.3608 | 0.07249 | -0.0422 | -4.9772
-7 | -0.3669 | 0.06518 | -0.0445 | -5.629
-6.5 | -0.3728 | 0.05905 | -0.0477 | -6.3133
-6 | -0.3651 | 0.04966 | -0.0559 | -7.352
-5.5 | -0.3479 | 0.03933 | -0.0622 | -8.8457
-5 | -0.3197 | 0.02973 | -0.0647 | -10.7534
-4.5 | -0.2781 | 0.02274 | -0.0642 | -12.2296
-4 | -0.2336 | 0.01537 | -0.0617 | -15.1984
-3.5 | -0.1837 | 0.00899 | -0.0582 | -20.4338
-3 | -0.1235 | 0.00664 | -0.0556 | -18.5994
-2.5 | -0.0578 | 0.00593 | -0.0542 | -9.747
-2 | 0.009 | 0.00566 | -0.0534 | 1.5901
-1.5 | 0.0754 | 0.00546 | -0.0528 | 13.8095
-1 | 0.1415 | 0.00533 | -0.0524 | 26.5478
-0.5 | 0.2069 | 0.00514 | -0.0521 | 40.2529
0 | 0.27 | 0.00471 | -0.0516 | 57.3248
0.5 | 0.3335 | 0.00441 | -0.0513 | 75.6236
1 | 0.3958 | 0.00404 | -0.0508 | 97.9703
1.5 | 0.4563 | 0.00371 | -0.0497 | 122.9919
2 | 0.512 | 0.00377 | -0.0475 | 135.809
2.5 | 0.5775 | 0.00445 | -0.0475 | 129.7753
3 | 0.6533 | 0.00559 | -0.05 | 116.8694
3.5 | 0.7295 | 0.0063 | -0.0518 | 115.7937
4 | 0.7924 | 0.00669 | -0.0501 | 118.4454
4.5 | 0.8541 | 0.00712 | -0.0478 | 119.9579
5 | 0.9162 | 0.00763 | -0.0452 | 120.0786
5.5 | 0.9776 | 0.00832 | -0.042 | 117.5
6 | 1.0309 | 0.00979 | -0.0372 | 105.3013
6.5 | 1.0762 | 0.01199 | -0.0309 | 89.7581
7 | 1.1026 | 0.0167 | -0.0227 | 66.024
7.5 | 1.1161 | 0.02295 | -0.0146 | 48.6318
8 | 1.1069 | 0.02908 | -0.0058 | 38.064
8.5 | 1.077 | 0.03475 | 0.0022 | 30.9928
9 | 1.0419 | 0.04331 | 0.0022 | 24.0568
9.5 | 1.0101 | 0.05404 | -0.0031 | 18.6917
10 | 0.9771 | 0.06681 | -0.0115 | 14.6251
10.5 | 0.9443 | 0.0821 | -0.0218 | 11.5018
11 | 0.9239 | 0.09773 | -0.0303 | 9.4536
11.5 | 0.9029 | 0.11263 | -0.0384 | 8.0165
12 | 0.8961 | 0.12518 | -0.045 | 7.1585
12.5 | 0.8892 | 0.13863 | -0.0524 | 6.4142

## 89. Re 7M Mach 0.00 (1)
BIGFOIL.COM POLAR EXPORT
A7524-S
A7524-S |  |  |  | Cl Max: | 1.028 | at alpha= | 9 | deg
JavaFoil+Calcfoil stall+Eppler ext transition |  |  |  | L/D Max: | 113.016 | at alpha= | 3.5 | deg
Re: | 7000000 |  |  | Cd Min: | 0.00511 | at alpha= | 2.5 | deg
Mach: | 0 |  |  | Cl=0 at alpha= | -2.0088 | deg
|  |  |  | @ Cl=0.1, Cd= | 0.0061683
|  |  |  | @ Cl=0.4, Cd= | 0.0052445
|  |  |  | @ Cl=0.6, Cd= | 0.09651
alpha (deg) | Cl | Cd | Cm | Cl/Cd
-11.5 | -0.329 | 0.07195 | -0.017 | -4.577
-11 | -0.343 | 0.06834 | -0.017 | -5.018
-10.5 | -0.355 | 0.0643 | -0.017 | -5.527
-10 | -0.366 | 0.0608 | -0.018 | -6.018
-9.5 | -0.374 | 0.05739 | -0.018 | -6.519
-9 | -0.379 | 0.05408 | -0.018 | -7.013
-8.5 | -0.381 | 0.05097 | -0.018 | -7.471
-8 | -0.378 | 0.04803 | -0.018 | -7.871
-7.5 | -0.37 | 0.04517 | -0.019 | -8.202
-7 | -0.357 | 0.04267 | -0.019 | -8.359
-6.5 | -0.418 | 0.00742 | -0.038 | -56.352
-6 | -0.389 | 0.00738 | -0.038 | -52.645
-5.5 | -0.353 | 0.0072 | -0.038 | -49.078
-5 | -0.313 | 0.00709 | -0.038 | -44.163
-4.5 | -0.268 | 0.00692 | -0.039 | -38.7
-4 | -0.219 | 0.00678 | -0.039 | -32.243
-3.5 | -0.167 | 0.0066 | -0.039 | -25.213
-3 | -0.112 | 0.00646 | -0.039 | -17.357
-2.5 | -0.056 | 0.00635 | -0.04 | -8.829
-2 | 0.001 | 0.00622 | -0.04 | 0.178
-1.5 | 0.059 | 0.00614 | -0.04 | 9.607
-1 | 0.117 | 0.00618 | -0.041 | 18.95
-0.5 | 0.175 | 0.00559 | -0.041 | 31.385
0 | 0.234 | 0.00544 | -0.041 | 42.981
0.5 | 0.292 | 0.00538 | -0.041 | 54.26
1 | 0.35 | 0.00546 | -0.042 | 64.085
1.5 | 0.408 | 0.00521 | -0.042 | 78.289
2 | 0.466 | 0.00514 | -0.042 | 90.627
2.5 | 0.523 | 0.00511 | -0.043 | 102.306
3 | 0.579 | 0.00531 | -0.043 | 109.193
3.5 | 0.635 | 0.00562 | -0.043 | 113.016
4 | 0.69 | 0.00708 | -0.043 | 97.39
4.5 | 0.742 | 0.00726 | -0.044 | 102.318
5 | 0.793 | 0.00744 | -0.044 | 106.654
5.5 | 0.841 | 0.00772 | -0.044 | 108.977
6 | 0.886 | 0.00804 | -0.045 | 110.159
6.5 | 0.927 | 0.00841 | -0.045 | 110.182
7 | 0.963 | 0.00881 | -0.045 | 109.266
7.5 | 0.99 | 0.00925 | -0.046 | 107.015
8 | 1.01 | 0.0097 | -0.046 | 104.13
8.5 | 1.023 | 0.01028 | -0.046 | 99.52
9 | 1.028 | 0.01085 | -0.047 | 94.751
9.5 | 1.024 | 0.01093 | -0.047 | 93.701
10 | 1.01 | 0.01167 | -0.047 | 86.538
10.5 | 0.986 | 0.01263 | -0.047 | 78.059
11 | 0.891 | 0.02306 | -0.044 | 38.636
11.5 | 0.759 | 0.06847 | -0.028 | 11.08
12 | 0.726 | 0.07501 | -0.026 | 9.68
12.5 | 0.694 | 0.08047 | -0.025 | 8.622
13 | 0.661 | 0.08588 | -0.024 | 7.692
13.5 | 0.627 | 0.09098 | -0.024 | 6.893
14 | 0.593 | 0.09651 | -0.024 | 6.148

## 90. Re 7M Mach 0.00 (2)
BIGFOIL.COM POLAR EXPORT
A7524-S
A7524-S |  |  |  | Cl Max: | 1.7419 | at alpha= | 18 | deg
XFOIL ncrit=9 |  |  |  | L/D Max: | 125.157 | at alpha= | 7.5 | deg
Re: | 7000000 |  |  | Cd Min: | 0.00379 | at alpha= | 1.5 | deg
Mach: | 0 |  |  | Cl=0 at alpha= | -2.0799 | deg
|  |  |  | @ Cl=0.1, Cd= | 0.005123
|  |  |  | @ Cl=0.4, Cd= | 0.0038028
|  |  |  | @ Cl=0.6, Cd= | 0.0053876
alpha (deg) | Cl | Cd | Cm | Cl/Cd
-14 | -1.0461 | 0.04695 | -0.0528 | -22.2812
-13.5 | -1.1645 | 0.02488 | -0.0538 | -46.8047
-13 | -1.1487 | 0.01946 | -0.0511 | -59.0288
-12.5 | -1.1101 | 0.01741 | -0.0494 | -63.7622
-12 | -1.0617 | 0.01695 | -0.0485 | -62.6372
-11.5 | -1.0165 | 0.01591 | -0.0472 | -63.8906
-11 | -0.9685 | 0.01533 | -0.0462 | -63.1768
-10.5 | -0.9216 | 0.01457 | -0.0449 | -63.2533
-9.5 | -0.8089 | 0.01355 | -0.0463 | -59.6974
-9 | -0.7475 | 0.01344 | -0.0478 | -55.6176
-8.5 | -0.672 | 0.01346 | -0.0525 | -49.9257
-8 | -0.6262 | 0.01281 | -0.0508 | -48.8837
-7.5 | -0.5748 | 0.0126 | -0.0502 | -45.619
-7 | -0.5344 | 0.00892 | -0.048 | -59.9103
-6.5 | -0.4833 | 0.00804 | -0.0472 | -60.1119
-6 | -0.4307 | 0.00738 | -0.0466 | -58.3604
-5.5 | -0.3773 | 0.00688 | -0.0462 | -54.8401
-5 | -0.3231 | 0.00649 | -0.0458 | -49.7843
-4.5 | -0.2684 | 0.00617 | -0.0456 | -43.5008
-4 | -0.2132 | 0.00598 | -0.0455 | -35.6522
-3.5 | -0.1576 | 0.00587 | -0.0454 | -26.8484
-3 | -0.1024 | 0.00559 | -0.0452 | -18.3184
-2.5 | -0.0468 | 0.00543 | -0.0451 | -8.6188
-2 | 0.0089 | 0.0053 | -0.0451 | 1.6792
-1.5 | 0.0647 | 0.00518 | -0.045 | 12.4903
-1 | 0.1204 | 0.00509 | -0.045 | 23.6542
-0.5 | 0.1751 | 0.00486 | -0.0448 | 36.0288
0 | 0.2295 | 0.00453 | -0.0447 | 50.6623
0.5 | 0.284 | 0.00427 | -0.0445 | 66.5105
1 | 0.3373 | 0.00398 | -0.0442 | 84.7487
1.5 | 0.3896 | 0.00379 | -0.0437 | 102.7968
2 | 0.4385 | 0.00385 | -0.0425 | 113.8961
2.5 | 0.4857 | 0.00419 | -0.0408 | 115.9189
3 | 0.5487 | 0.00484 | -0.0429 | 113.3678
3.5 | 0.6124 | 0.00552 | -0.0451 | 110.942
4 | 0.6742 | 0.00593 | -0.0467 | 113.6931
4.5 | 0.727 | 0.00623 | -0.0462 | 116.6934
5 | 0.778 | 0.00653 | -0.0453 | 119.1424
5.5 | 0.8296 | 0.0068 | -0.0446 | 122
6 | 0.8806 | 0.00715 | -0.0438 | 123.1608
6.5 | 0.9311 | 0.00759 | -0.0429 | 122.6746
7 | 0.9825 | 0.00792 | -0.0422 | 124.053
7.5 | 1.0338 | 0.00826 | -0.0416 | 125.1574
8 | 1.0845 | 0.00868 | -0.0409 | 124.9424
8.5 | 1.1344 | 0.00919 | -0.0401 | 123.4385
9 | 1.1836 | 0.00976 | -0.0393 | 121.2705
9.5 | 1.2303 | 0.01062 | -0.038 | 115.8475
10 | 1.28 | 0.01106 | -0.0373 | 115.7324
10.5 | 1.3296 | 0.01147 | -0.0367 | 115.9198
11 | 1.3771 | 0.01208 | -0.0358 | 113.9983
11.5 | 1.4233 | 0.01278 | -0.0347 | 111.3693
12 | 1.468 | 0.01356 | -0.0334 | 108.2596
12.5 | 1.5095 | 0.01457 | -0.0316 | 103.6033
13 | 1.5473 | 0.01583 | -0.0294 | 97.7448
13.5 | 1.5817 | 0.01722 | -0.0267 | 91.8525
14 | 1.6223 | 0.01788 | -0.025 | 90.7327
14.5 | 1.6564 | 0.01889 | -0.0224 | 87.6866
15 | 1.6779 | 0.02005 | -0.0176 | 83.6858
15.5 | 1.6948 | 0.02136 | -0.0127 | 79.3446
16 | 1.7108 | 0.02299 | -0.0086 | 74.415
16.5 | 1.7231 | 0.02523 | -0.0051 | 68.2957
17 | 1.7318 | 0.02822 | -0.0025 | 61.3678
17.5 | 1.7392 | 0.03185 | -0.0011 | 54.606
18 | 1.7419 | 0.03651 | -0.0008 | 47.7102
18.5 | 1.7362 | 0.04241 | -0.0012 | 40.9385
19 | 1.7104 | 0.05083 | -0.0024 | 33.6494
19.5 | 1.6872 | 0.05947 | -0.0045 | 28.3706
20 | 1.6465 | 0.07153 | -0.0088 | 23.0183

## 91. Re 7M Mach 0.10 (1)
BIGFOIL.COM POLAR EXPORT
A7524-S
A7524-S |  |  |  | Cl Max: | 1.021 | at alpha= | 9 | deg
JavaFoil+Calcfoil stall+Eppler ext transition |  |  |  | L/D Max: | 112.896 | at alpha= | 3.5 | deg
Re: | 7000000 |  |  | Cd Min: | 0.00513 | at alpha= | 2.5 | deg
Mach: | 0.1 |  |  | Cl=0 at alpha= | -2.0088 | deg
|  |  |  | @ Cl=0.1, Cd= | 0.0061747
|  |  |  | @ Cl=0.4, Cd= | 0.0052631
|  |  |  | @ Cl=0.6, Cd= | 0.09736
alpha (deg) | Cl | Cd | Cm | Cl/Cd
-11 | -0.317 | 0.06867 | -0.017 | -4.613
-10.5 | -0.332 | 0.06466 | -0.017 | -5.137
-10 | -0.346 | 0.06106 | -0.018 | -5.663
-9.5 | -0.357 | 0.05765 | -0.018 | -6.193
-9 | -0.365 | 0.05441 | -0.018 | -6.711
-8.5 | -0.37 | 0.05126 | -0.018 | -7.211
-8 | -0.37 | 0.04826 | -0.018 | -7.659
-7.5 | -0.364 | 0.04549 | -0.019 | -8.01
-7 | -0.352 | 0.04293 | -0.019 | -8.21
-6.5 | -0.339 | 0.03705 | -0.023 | -9.162
-6 | -0.387 | 0.00739 | -0.038 | -52.364
-5.5 | -0.353 | 0.00722 | -0.038 | -48.904
-5 | -0.313 | 0.0071 | -0.039 | -44.092
-4.5 | -0.268 | 0.00693 | -0.039 | -38.72
-4 | -0.219 | 0.00679 | -0.039 | -32.3
-3.5 | -0.167 | 0.00662 | -0.039 | -25.266
-3 | -0.113 | 0.00647 | -0.04 | -17.406
-2.5 | -0.056 | 0.00636 | -0.04 | -8.858
-2 | 0.001 | 0.00623 | -0.04 | 0.179
-1.5 | 0.059 | 0.00614 | -0.04 | 9.651
-1 | 0.118 | 0.00619 | -0.041 | 19.008
-0.5 | 0.176 | 0.00559 | -0.041 | 31.528
0 | 0.235 | 0.00544 | -0.041 | 43.186
0.5 | 0.293 | 0.00539 | -0.042 | 54.374
1 | 0.352 | 0.00547 | -0.042 | 64.323
1.5 | 0.41 | 0.00522 | -0.042 | 78.554
2 | 0.468 | 0.00514 | -0.042 | 91.03
2.5 | 0.525 | 0.00513 | -0.043 | 102.435
3 | 0.582 | 0.00531 | -0.043 | 109.565
3.5 | 0.638 | 0.00565 | -0.043 | 112.896
4 | 0.693 | 0.0071 | -0.044 | 97.601
4.5 | 0.746 | 0.00728 | -0.044 | 102.479
5 | 0.797 | 0.00749 | -0.044 | 106.351
5.5 | 0.845 | 0.00775 | -0.045 | 108.936
6 | 0.889 | 0.00808 | -0.045 | 110.03
6.5 | 0.93 | 0.00846 | -0.045 | 109.945
7 | 0.964 | 0.00886 | -0.046 | 108.865
7.5 | 0.991 | 0.00931 | -0.046 | 106.41
8 | 1.009 | 0.00983 | -0.046 | 102.679
8.5 | 1.019 | 0.01036 | -0.047 | 98.35
9 | 1.021 | 0.01099 | -0.047 | 92.896
9.5 | 1.013 | 0.01109 | -0.047 | 91.314
10 | 0.994 | 0.01123 | -0.047 | 88.561
10.5 | 0.963 | 0.01297 | -0.047 | 74.194
11 | 0.763 | 0.065 | -0.027 | 11.744
11.5 | 0.73 | 0.07104 | -0.026 | 10.273
12 | 0.695 | 0.07614 | -0.025 | 9.132
12.5 | 0.659 | 0.0813 | -0.024 | 8.107
13 | 0.622 | 0.08671 | -0.024 | 7.171
13.5 | 0.584 | 0.09189 | -0.024 | 6.359
14 | 0.547 | 0.09736 | -0.024 | 5.617

## 92. Re 7M Mach 0.10 (2)
BIGFOIL.COM POLAR EXPORT
A7524-S
A7524-S |  |  |  | Cl Max: | 1.7061 | at alpha= | 17 | deg
XFOIL ncrit=9 |  |  |  | L/D Max: | 124.886 | at alpha= | 7.5 | deg
Re: | 7000000 |  |  | Cd Min: | 0.00379 | at alpha= | 1.5 | deg
Mach: | 0.1 |  |  | Cl=0 at alpha= | -2.0795 | deg
|  |  |  | @ Cl=0.1, Cd= | 0.0051239
|  |  |  | @ Cl=0.4, Cd= | 0.0038017
|  |  |  | @ Cl=0.6, Cd= | 0.0053897
alpha (deg) | Cl | Cd | Cm | Cl/Cd
-12 | -1.0553 | 0.02069 | -0.0522 | -51.0053
-11.5 | -1.019 | 0.01794 | -0.0501 | -56.8004
-11 | -0.9738 | 0.01667 | -0.0486 | -58.4163
-10.5 | -0.9277 | 0.01556 | -0.047 | -59.6208
-10 | -0.8754 | 0.01555 | -0.0461 | -56.2958
-9.5 | -0.8158 | 0.01415 | -0.0476 | -57.6537
-9 | -0.7537 | 0.01395 | -0.049 | -54.0287
-8.5 | -0.6766 | 0.01396 | -0.0537 | -48.467
-8 | -0.6308 | 0.01316 | -0.0518 | -47.9331
-7.5 | -0.5792 | 0.01282 | -0.051 | -45.1794
-7 | -0.5373 | 0.00944 | -0.049 | -56.9174
-6.5 | -0.4864 | 0.00831 | -0.048 | -58.5319
-6 | -0.4337 | 0.00754 | -0.0473 | -57.5199
-5.5 | -0.38 | 0.00698 | -0.0467 | -54.4413
-5 | -0.3253 | 0.00655 | -0.0463 | -49.6641
-4.5 | -0.2703 | 0.00621 | -0.046 | -43.5266
-4 | -0.2147 | 0.00599 | -0.0458 | -35.8431
-3.5 | -0.1587 | 0.00587 | -0.0457 | -27.0358
-3 | -0.1031 | 0.0056 | -0.0455 | -18.4107
-2.5 | -0.0471 | 0.00544 | -0.0454 | -8.6581
-2 | 0.0089 | 0.0053 | -0.0453 | 1.6792
-1.5 | 0.065 | 0.00518 | -0.0453 | 12.5483
-1 | 0.1211 | 0.00509 | -0.0452 | 23.7917
-0.5 | 0.1761 | 0.00486 | -0.0451 | 36.2346
0 | 0.2309 | 0.00454 | -0.0449 | 50.859
0.5 | 0.2856 | 0.00427 | -0.0448 | 66.8852
1 | 0.3393 | 0.00398 | -0.0445 | 85.2513
1.5 | 0.3918 | 0.00379 | -0.0439 | 103.3773
2 | 0.4409 | 0.00386 | -0.0427 | 114.2228
2.5 | 0.4884 | 0.0042 | -0.041 | 116.2857
3 | 0.5518 | 0.00487 | -0.0431 | 113.306
3.5 | 0.6158 | 0.00556 | -0.0453 | 110.7554
4 | 0.6781 | 0.00595 | -0.0469 | 113.9664
4.5 | 0.7312 | 0.00625 | -0.0463 | 116.992
5 | 0.7826 | 0.00655 | -0.0454 | 119.4809
5.5 | 0.8345 | 0.00683 | -0.0446 | 122.1816
6 | 0.8859 | 0.00718 | -0.0437 | 123.3844
6.5 | 0.9367 | 0.00764 | -0.0427 | 122.6047
7 | 0.9886 | 0.00796 | -0.0421 | 124.196
7.5 | 1.0403 | 0.00833 | -0.0414 | 124.886
8 | 1.0914 | 0.00877 | -0.0406 | 124.447
8.5 | 1.1417 | 0.00931 | -0.0397 | 122.6316
9 | 1.1909 | 0.00996 | -0.0386 | 119.5683
9.5 | 1.2387 | 0.01074 | -0.0373 | 115.3352
10 | 1.2888 | 0.01122 | -0.0365 | 114.8663
10.5 | 1.3386 | 0.0117 | -0.0357 | 114.4103
11 | 1.3862 | 0.01238 | -0.0345 | 111.9709
11.5 | 1.4322 | 0.01316 | -0.0331 | 108.8298
12 | 1.4763 | 0.01407 | -0.0315 | 104.9254
12.5 | 1.516 | 0.01531 | -0.0292 | 99.0202
13 | 1.5489 | 0.01703 | -0.026 | 90.9513
13.5 | 1.5886 | 0.01792 | -0.0239 | 88.6496
14 | 1.6278 | 0.01868 | -0.0217 | 87.1413
14.5 | 1.6548 | 0.01985 | -0.0176 | 83.3652
15 | 1.669 | 0.02131 | -0.0117 | 78.32
15.5 | 1.6836 | 0.02307 | -0.0071 | 72.9779
16 | 1.6947 | 0.02547 | -0.0033 | 66.5371
16.5 | 1.703 | 0.0286 | -0.0006 | 59.5455
17 | 1.7061 | 0.03286 | 0.0009 | 51.9203
17.5 | 1.7022 | 0.03847 | 0.001 | 44.2475
18 | 1.6917 | 0.04518 | 0.0001 | 37.4436
18.5 | 1.672 | 0.05311 | -0.0014 | 31.4818
19 | 1.6287 | 0.06486 | -0.0049 | 25.111
19.5 | 1.5891 | 0.0776 | -0.0103 | 20.4781
20 | 1.5359 | 0.09441 | -0.0192 | 16.2684

## 93. Re 7M Mach 0.25 (1)
BIGFOIL.COM POLAR EXPORT
A7524-S
A7524-S |  |  |  | Cl Max: | 0.991 | at alpha= | 8 | deg
JavaFoil+Calcfoil stall+Eppler ext transition |  |  |  | L/D Max: | 110.985 | at alpha= | 3 | deg
Re: | 7000000 |  |  | Cd Min: | 0.00518 | at alpha= | 2.5 | deg
Mach: | 0.25 |  |  | Cl=0 at alpha= | -2.0085 | deg
|  |  |  | @ Cl=0.1, Cd= | 0.0062025
|  |  |  | @ Cl=0.4, Cd= | 0.09047
|  |  |  | @ Cl=0.6, Cd= | 0.09047
alpha (deg) | Cl | Cd | Cm | Cl/Cd
-10.5 | -0.072 | 0.06592 | -0.018 | -1.092
-10 | -0.15 | 0.06263 | -0.018 | -2.397
-9.5 | -0.198 | 0.05935 | -0.018 | -3.336
-9 | -0.238 | 0.05567 | -0.018 | -4.271
-8.5 | -0.27 | 0.05223 | -0.018 | -5.177
-8 | -0.295 | 0.04935 | -0.018 | -5.983
-7.5 | -0.311 | 0.04655 | -0.018 | -6.69
-7 | -0.316 | 0.0438 | -0.019 | -7.225
-6.5 | -0.313 | 0.04111 | -0.019 | -7.605
-6 | -0.301 | 0.03828 | -0.021 | -7.855
-5.5 | -0.347 | 0.00729 | -0.039 | -47.525
-5 | -0.312 | 0.00717 | -0.04 | -43.54
-4.5 | -0.271 | 0.00699 | -0.04 | -38.695
-4 | -0.223 | 0.00686 | -0.04 | -32.483
-3.5 | -0.17 | 0.00667 | -0.04 | -25.57
-3 | -0.115 | 0.00653 | -0.041 | -17.648
-2.5 | -0.058 | 0.0064 | -0.041 | -9.021
-2 | 0.001 | 0.00626 | -0.041 | 0.183
-1.5 | 0.061 | 0.00617 | -0.042 | 9.856
-1 | 0.121 | 0.00622 | -0.042 | 19.452
-0.5 | 0.181 | 0.00561 | -0.042 | 32.298
0 | 0.241 | 0.00545 | -0.042 | 44.282
0.5 | 0.301 | 0.00542 | -0.043 | 55.617
1 | 0.361 | 0.00549 | -0.043 | 65.747
1.5 | 0.421 | 0.00526 | -0.043 | 80.052
2 | 0.481 | 0.00525 | -0.044 | 91.573
2.5 | 0.54 | 0.00518 | -0.044 | 104.156
3 | 0.598 | 0.00539 | -0.044 | 110.985
3.5 | 0.655 | 0.00706 | -0.045 | 92.879
4 | 0.711 | 0.00723 | -0.045 | 98.282
4.5 | 0.765 | 0.00743 | -0.045 | 102.864
5 | 0.816 | 0.00768 | -0.046 | 106.176
5.5 | 0.863 | 0.00799 | -0.046 | 107.958
6 | 0.905 | 0.00835 | -0.046 | 108.442
6.5 | 0.942 | 0.00878 | -0.047 | 107.381
7 | 0.971 | 0.00923 | -0.047 | 105.174
7.5 | 0.988 | 0.00978 | -0.047 | 101.004
8 | 0.991 | 0.01037 | -0.048 | 95.635
8.5 | 0.982 | 0.01108 | -0.048 | 88.63
9 | 0.958 | 0.01113 | -0.048 | 86.077
9.5 | 0.916 | 0.0122 | -0.048 | 75.135
10 | 0.697 | 0.06132 | -0.025 | 11.368
10.5 | 0.64 | 0.06609 | -0.024 | 9.685
11 | 0.574 | 0.07094 | -0.024 | 8.097
11.5 | 0.501 | 0.07589 | -0.023 | 6.603
12 | 0.422 | 0.08086 | -0.024 | 5.215
12.5 | 0.336 | 0.08532 | -0.024 | 3.94
13 | 0.24 | 0.09047 | -0.024 | 2.648

## 94. Re 7M Mach 0.25 (2)
BIGFOIL.COM POLAR EXPORT
A7524-S
A7524-S |  |  |  | Cl Max: | 1.4835 | at alpha= | 12.5 | deg
XFOIL ncrit=9 |  |  |  | L/D Max: | 123.49 | at alpha= | 7 | deg
Re: | 7000000 |  |  | Cd Min: | 0.0038 | at alpha= | 1.5 | deg
Mach: | 0.25 |  |  | Cl=0 at alpha= | -2.0767 | deg
|  |  |  | @ Cl=0.1, Cd= | 0.0051571
|  |  |  | @ Cl=0.4, Cd= | 0.003814
|  |  |  | @ Cl=0.6, Cd= | 0.0053102
alpha (deg) | Cl | Cd | Cm | Cl/Cd
-12.5 | -0.5532 | 0.14817 | 0.0148 | -3.7335
-12 | -0.5429 | 0.14053 | 0.012 | -3.8632
-11.5 | -0.529 | 0.13363 | 0.0094 | -3.9587
-11 | -0.5181 | 0.12628 | 0.0065 | -4.1028
-10.5 | -0.5086 | 0.11883 | 0.0036 | -4.2801
-10 | -0.5006 | 0.1111 | 0.0006 | -4.5059
-9.5 | -0.4912 | 0.10381 | -0.0026 | -4.7317
-9 | -0.4845 | 0.09603 | -0.006 | -5.0453
-8.5 | -0.4791 | 0.08821 | -0.0098 | -5.4314
-8 | -0.4686 | 0.07622 | -0.0219 | -6.148
-7.5 | -0.4474 | 0.0595 | -0.0476 | -7.5193
-7 | -0.4821 | 0.03433 | -0.0576 | -14.0431
-6.5 | -0.4635 | 0.02263 | -0.0562 | -20.4817
-6 | -0.4482 | 0.00913 | -0.0514 | -49.0909
-5.5 | -0.3935 | 0.00792 | -0.0502 | -49.6843
-5 | -0.3374 | 0.00714 | -0.0492 | -47.2549
-4.5 | -0.2805 | 0.00653 | -0.0484 | -42.9556
-4 | -0.2229 | 0.00615 | -0.0479 | -36.2439
-3.5 | -0.1649 | 0.00591 | -0.0475 | -27.9019
-3 | -0.1071 | 0.00567 | -0.0472 | -18.8889
-2.5 | -0.0491 | 0.00549 | -0.0469 | -8.9435
-2 | 0.0089 | 0.00535 | -0.0468 | 1.6636
-1.5 | 0.0669 | 0.00522 | -0.0466 | 12.8161
-1 | 0.1248 | 0.00511 | -0.0465 | 24.4227
-0.5 | 0.1818 | 0.00489 | -0.0464 | 37.1779
0 | 0.2381 | 0.00456 | -0.0462 | 52.2149
0.5 | 0.2945 | 0.00429 | -0.046 | 68.648
1 | 0.3499 | 0.00399 | -0.0457 | 87.6942
1.5 | 0.404 | 0.0038 | -0.0451 | 106.3158
2 | 0.4545 | 0.00388 | -0.0438 | 117.1392
2.5 | 0.5032 | 0.00424 | -0.0419 | 118.6792
3 | 0.5694 | 0.00498 | -0.0442 | 114.3373
3.5 | 0.6352 | 0.00569 | -0.0462 | 111.6344
4 | 0.6999 | 0.00606 | -0.0478 | 115.495
4.5 | 0.7541 | 0.00637 | -0.0469 | 118.383
5 | 0.8077 | 0.00666 | -0.0458 | 121.2763
5.5 | 0.8616 | 0.00699 | -0.0447 | 123.2618
6 | 0.915 | 0.00741 | -0.0434 | 123.4818
6.5 | 0.9684 | 0.00786 | -0.0422 | 123.2061
7 | 1.0225 | 0.00828 | -0.041 | 123.4903
7.5 | 1.0761 | 0.00878 | -0.0397 | 122.5626
8 | 1.1294 | 0.00935 | -0.0383 | 120.7914
8.5 | 1.1803 | 0.0102 | -0.0364 | 115.7157
9 | 1.2307 | 0.01108 | -0.0345 | 111.074
9.5 | 1.2817 | 0.0119 | -0.0325 | 107.7059
10 | 1.3302 | 0.01296 | -0.0302 | 102.6389
10.5 | 1.3779 | 0.01406 | -0.0276 | 98.0014
11 | 1.4242 | 0.01521 | -0.0249 | 93.6358
11.5 | 1.4563 | 0.01757 | -0.0203 | 82.8856
12 | 1.477 | 0.02059 | -0.0146 | 71.7339
12.5 | 1.4835 | 0.02332 | -0.0069 | 63.6149
13 | 1.4613 | 0.02803 | 0.0015 | 52.1334
13.5 | 1.4336 | 0.03474 | 0.0053 | 41.2666
14 | 1.4103 | 0.0428 | 0.0048 | 32.9509
14.5 | 1.3732 | 0.05379 | 0.0009 | 25.5289
15 | 1.3395 | 0.0652 | -0.0042 | 20.5445
15.5 | 1.3052 | 0.07802 | -0.0108 | 16.729
16 | 1.2632 | 0.09413 | -0.0202 | 13.4197
16.5 | 1.2375 | 0.10912 | -0.0289 | 11.3407
17 | 1.1423 | 0.14114 | -0.0476 | 8.0934
17.5 | 0.9592 | 0.20899 | -0.0859 | 4.5897

## 95. Re 7M Mach 0.50 (1)
BIGFOIL.COM POLAR EXPORT
A7524-S
A7524-S |  |  |  | Cl Max: | 1.166 | at alpha= | 20 | deg
JavaFoil+Calcfoil stall+Eppler ext transition |  |  |  | L/D Max: | 115.129 | at alpha= | 3 | deg
Re: | 7000000 |  |  | Cd Min: | 0.00541 | at alpha= | 2.5 | deg
Mach: | 0.5 |  |  | Cl=0 at alpha= | -2.0078 | deg
|  |  |  | @ Cl=0.1, Cd= | 0.0063396
|  |  |  | @ Cl=0.4, Cd= | 0.0056394
|  |  |  | @ Cl=0.6, Cd= | 0.0054118
alpha (deg) | Cl | Cd | Cm | Cl/Cd
-20 | -0.957 | 0.15415 | -0.022 | -6.207
-19.5 | -0.93 | 0.1449 | -0.022 | -6.417
-19 | -0.906 | 0.13418 | -0.022 | -6.752
-18.5 | -0.883 | 0.12359 | -0.023 | -7.146
-18 | -0.851 | 0.13295 | -0.021 | -6.402
-17.5 | -0.828 | 0.12108 | -0.022 | -6.837
-17 | -0.805 | 0.11005 | -0.024 | -7.318
-16.5 | -0.773 | 0.12103 | -0.021 | -6.383
-16 | -0.747 | 0.11083 | -0.022 | -6.743
-15.5 | -0.725 | 0.09901 | -0.023 | -7.326
-15 | -0.706 | 0.08662 | -0.026 | -8.15
-14.5 | -0.667 | 0.10062 | -0.021 | -6.625
-14 | -0.643 | 0.0904 | -0.022 | -7.108
-13.5 | -0.621 | 0.07958 | -0.024 | -7.809
-13 | -0.591 | 0.08168 | -0.023 | -7.234
-12.5 | -0.561 | 0.08045 | -0.021 | -6.978
-12 | -0.539 | 0.07071 | -0.024 | -7.627
-11.5 | -0.525 | 0.05612 | -0.028 | -9.346
-11 | -0.482 | 0.0691 | -0.021 | -6.973
-10.5 | -0.457 | 0.06267 | -0.023 | -7.293
-10 | -0.452 | 0.04038 | -0.032 | -11.204
-9.5 | -0.403 | 0.05652 | -0.023 | -7.139
-9 | -0.377 | 0.05234 | -0.024 | -7.212
-8.5 | -0.349 | 0.05189 | -0.022 | -6.721
-8 | -0.322 | 0.04827 | -0.022 | -6.677
-7.5 | -0.3 | 0.04118 | -0.027 | -7.282
-7 | -0.268 | 0.04373 | -0.022 | -6.135
-6.5 | -0.241 | 0.04179 | -0.022 | -5.773
-6 | -0.215 | 0.03913 | -0.022 | -5.486
-5.5 | -0.188 | 0.03765 | -0.022 | -4.982
-5 | -0.161 | 0.03593 | -0.022 | -4.473
-4.5 | -0.134 | 0.03411 | -0.022 | -3.926
-4 | -0.198 | 0.00715 | -0.045 | -27.655
-3.5 | -0.176 | 0.00698 | -0.045 | -25.146
-3 | -0.124 | 0.00676 | -0.045 | -18.359
-2.5 | -0.063 | 0.00661 | -0.046 | -9.6
-2 | 0.001 | 0.00641 | -0.046 | 0.198
-1.5 | 0.068 | 0.00633 | -0.046 | 10.707
-1 | 0.135 | 0.00635 | -0.047 | 21.286
-0.5 | 0.202 | 0.0063 | -0.047 | 32.148
0 | 0.27 | 0.00553 | -0.047 | 48.737
0.5 | 0.337 | 0.00563 | -0.048 | 59.764
1 | 0.404 | 0.00564 | -0.048 | 71.529
1.5 | 0.471 | 0.00578 | -0.048 | 81.358
2 | 0.537 | 0.00545 | -0.049 | 98.539
2.5 | 0.603 | 0.00541 | -0.049 | 111.326
3 | 0.667 | 0.00579 | -0.05 | 115.129
3.5 | 0.729 | 0.00759 | -0.05 | 96.022
4 | 0.788 | 0.00792 | -0.05 | 99.46
4.5 | 0.84 | 0.00827 | -0.051 | 101.578
5 | 0.884 | 0.00873 | -0.051 | 101.309
5.5 | 0.91 | 0.00927 | -0.051 | 98.245
6 | 0.899 | 0.00999 | -0.052 | 90.032
6.5 | 0.7 | 0.01079 | -0.052 | 64.863
7 | 0.597 | 0.01061 | -0.052 | 56.268
7.5 | 0.63 | 0.01121 | -0.053 | 56.16
8 | 0.661 | 0.01095 | -0.053 | 60.36
8.5 | 0.692 | 0.01297 | -0.053 | 53.341
9 | 0.723 | 0.0136 | -0.053 | 53.124
9.5 | 0.747 | 0.01518 | -0.053 | 49.198
10 | 0.778 | 0.01569 | -0.054 | 49.583
10.5 | 0.788 | 0.01973 | -0.052 | 39.961
11 | 0.832 | 0.01817 | -0.054 | 45.766
11.5 | 0.813 | 0.0312 | -0.05 | 26.059
12 | 0.884 | 0.02113 | -0.054 | 41.836
12.5 | 0.889 | 0.02868 | -0.052 | 31.007
13 | 0.798 | 0.08991 | -0.031 | 8.873
13.5 | 0.941 | 0.03335 | -0.052 | 28.207
14 | 0.853 | 0.09574 | -0.033 | 8.91
14.5 | 0.972 | 0.04655 | -0.05 | 20.883
15 | 0.902 | 0.1068 | -0.033 | 8.451
15.5 | 1.001 | 0.06333 | -0.048 | 15.806
16 | 0.954 | 0.11625 | -0.033 | 8.203
16.5 | 1.067 | 0.06212 | -0.05 | 17.173
17 | 1.007 | 0.12159 | -0.035 | 8.282
17.5 | 1.131 | 0.06126 | -0.052 | 18.468
18 | 1.063 | 0.12679 | -0.038 | 8.385
18.5 | 1.087 | 0.13867 | -0.037 | 7.837
19 | 1.122 | 0.12954 | -0.041 | 8.661
19.5 | 1.137 | 0.14673 | -0.038 | 7.751
20 | 1.166 | 0.14319 | -0.039 | 8.14

## 96. Re 7M Mach 0.50 (2)
BIGFOIL.COM POLAR EXPORT
A7524-S
A7524-S |  |  |  | Cl Max: | 1.125 | at alpha= | 7.5 | deg
XFOIL ncrit=9 |  |  |  | L/D Max: | 129.198 | at alpha= | 2 | deg
Re: | 7000000 |  |  | Cd Min: | 0.00385 | at alpha= | 1.5 | deg
Mach: | 0.5 |  |  | Cl=0 at alpha= | -2.0633 | deg
|  |  |  | @ Cl=0.1, Cd= | 0.0052813
|  |  |  | @ Cl=0.4, Cd= | 0.0040787
|  |  |  | @ Cl=0.6, Cd= | 0.004948
alpha (deg) | Cl | Cd | Cm | Cl/Cd
-12.5 | -0.5504 | 0.15668 | 0.0153 | -3.5129
-12 | -0.5361 | 0.14866 | 0.0122 | -3.6062
-11.5 | -0.5194 | 0.14126 | 0.0093 | -3.6769
-11 | -0.5049 | 0.13358 | 0.0063 | -3.7798
-10.5 | -0.4917 | 0.12596 | 0.0034 | -3.9036
-10 | -0.4797 | 0.1182 | 0.0004 | -4.0584
-9.5 | -0.467 | 0.11079 | -0.0026 | -4.2152
-9 | -0.456 | 0.10314 | -0.0057 | -4.4212
-8.5 | -0.4509 | 0.09612 | -0.0071 | -4.691
-8 | -0.3609 | 0.07908 | -0.0407 | -4.5637
-7.5 | -0.3627 | 0.0728 | -0.0417 | -4.9821
-7 | -0.3681 | 0.06512 | -0.0447 | -5.6526
-6.5 | -0.3733 | 0.05899 | -0.0479 | -6.3282
-6 | -0.3654 | 0.0495 | -0.0563 | -7.3818
-5.5 | -0.3489 | 0.03885 | -0.0627 | -8.9807
-5 | -0.3221 | 0.02874 | -0.065 | -11.2074
-4.5 | -0.2801 | 0.02188 | -0.0642 | -12.8016
-4 | -0.2348 | 0.01484 | -0.0617 | -15.8221
-3.5 | -0.1855 | 0.00844 | -0.058 | -21.9787
-3 | -0.1246 | 0.00634 | -0.0554 | -19.653
-2.5 | -0.0583 | 0.00576 | -0.0541 | -10.1215
-1.5 | 0.0752 | 0.00533 | -0.0528 | 14.1088
-1 | 0.1414 | 0.0052 | -0.0524 | 27.1923
-0.5 | 0.207 | 0.00506 | -0.0521 | 40.9091
0 | 0.2704 | 0.00467 | -0.0517 | 57.9015
0.5 | 0.3341 | 0.00438 | -0.0514 | 76.2785
1 | 0.3971 | 0.00409 | -0.051 | 97.0905
1.5 | 0.4587 | 0.00385 | -0.0502 | 119.1429
2 | 0.5155 | 0.00399 | -0.0484 | 129.198
3 | 0.6478 | 0.00549 | -0.0488 | 117.9964
3.5 | 0.723 | 0.00612 | -0.0503 | 118.1373
4 | 0.7947 | 0.00651 | -0.0505 | 122.0737
4.5 | 0.8567 | 0.00689 | -0.0482 | 124.3396
5 | 0.9193 | 0.00737 | -0.0457 | 124.7354
5.5 | 0.9806 | 0.00807 | -0.0425 | 121.5118
6 | 1.0365 | 0.00932 | -0.038 | 111.2124
6.5 | 1.0821 | 0.01148 | -0.0317 | 94.2596
7 | 1.109 | 0.01602 | -0.0234 | 69.226
7.5 | 1.125 | 0.02201 | -0.0153 | 51.1131
8 | 1.1156 | 0.02846 | -0.0065 | 39.1989
8.5 | 1.0817 | 0.03433 | 0.0021 | 31.5089
9 | 1.0483 | 0.04288 | 0.0022 | 24.4473
9.5 | 1.0159 | 0.05375 | -0.0033 | 18.9005
10 | 0.9841 | 0.06628 | -0.0115 | 14.8476
10.5 | 0.9519 | 0.08106 | -0.0214 | 11.7432
11 | 0.9292 | 0.09669 | -0.0297 | 9.6101
11.5 | 0.909 | 0.11121 | -0.0374 | 8.1737
12 | 0.8993 | 0.12421 | -0.0443 | 7.2402
12.5 | 0.8918 | 0.13775 | -0.0517 | 6.474

## 97. Re 8M Mach 0.00 (1)
BIGFOIL.COM POLAR EXPORT
A7524-S
A7524-S |  |  |  | Cl Max: | 1.028 | at alpha= | 9 | deg
JavaFoil+Calcfoil stall+Eppler ext transition |  |  |  | L/D Max: | 112.682 | at alpha= | 6.5 | deg
Re: | 8000000 |  |  | Cd Min: | 0.00527 | at alpha= | 2 | deg
Mach: | 0 |  |  | Cl=0 at alpha= | -2.0088 | deg
|  |  |  | @ Cl=0.1, Cd= | 0.0061053
|  |  |  | @ Cl=0.4, Cd= | 0.0055134
|  |  |  | @ Cl=0.6, Cd= | 0.09582
alpha (deg) | Cl | Cd | Cm | Cl/Cd
-11.5 | -0.329 | 0.07161 | -0.017 | -4.601
-11 | -0.343 | 0.06773 | -0.018 | -5.066
-10.5 | -0.355 | 0.06412 | -0.018 | -5.544
-10 | -0.366 | 0.06028 | -0.018 | -6.075
-9.5 | -0.374 | 0.05685 | -0.018 | -6.585
-9 | -0.38 | 0.05357 | -0.018 | -7.086
-8.5 | -0.381 | 0.05045 | -0.019 | -7.556
-8 | -0.379 | 0.0474 | -0.019 | -7.987
-7.5 | -0.372 | 0.04421 | -0.02 | -8.403
-7 | -0.358 | 0.04134 | -0.021 | -8.666
-6.5 | -0.418 | 0.00743 | -0.038 | -56.325
-6 | -0.389 | 0.00728 | -0.038 | -53.407
-5.5 | -0.353 | 0.00712 | -0.038 | -49.616
-5 | -0.313 | 0.00695 | -0.038 | -45.019
-4.5 | -0.268 | 0.00682 | -0.039 | -39.256
-4 | -0.219 | 0.00665 | -0.039 | -32.898
-3.5 | -0.167 | 0.00647 | -0.039 | -25.726
-3 | -0.112 | 0.00636 | -0.039 | -17.624
-2.5 | -0.056 | 0.00623 | -0.04 | -9
-2 | 0.001 | 0.00612 | -0.04 | 0.181
-1.5 | 0.059 | 0.00607 | -0.04 | 9.72
-1 | 0.117 | 0.00612 | -0.041 | 19.132
-0.5 | 0.175 | 0.00551 | -0.041 | 31.849
0 | 0.234 | 0.00536 | -0.041 | 43.604
0.5 | 0.292 | 0.00546 | -0.041 | 53.468
1 | 0.35 | 0.00541 | -0.042 | 64.617
1.5 | 0.408 | 0.00553 | -0.042 | 73.697
2 | 0.466 | 0.00527 | -0.042 | 88.378
2.5 | 0.523 | 0.0053 | -0.043 | 98.702
3 | 0.579 | 0.00556 | -0.043 | 104.179
3.5 | 0.635 | 0.00565 | -0.043 | 112.366
4 | 0.69 | 0.00706 | -0.043 | 97.638
4.5 | 0.742 | 0.00721 | -0.044 | 103.02
5 | 0.793 | 0.00739 | -0.044 | 107.292
5.5 | 0.841 | 0.00759 | -0.044 | 110.882
6 | 0.886 | 0.00789 | -0.045 | 112.245
6.5 | 0.927 | 0.00823 | -0.045 | 112.682
7 | 0.963 | 0.00862 | -0.045 | 111.612
7.5 | 0.99 | 0.00904 | -0.046 | 109.564
8 | 1.01 | 0.00948 | -0.046 | 106.547
8.5 | 1.023 | 0.01003 | -0.046 | 102.01
9 | 1.028 | 0.01058 | -0.047 | 97.152
9.5 | 1.024 | 0.01133 | -0.047 | 90.406
10 | 1.01 | 0.01136 | -0.047 | 88.956
10.5 | 0.988 | 0.01098 | -0.047 | 89.969
11 | 0.942 | 0.01421 | -0.047 | 66.33
11.5 | 0.764 | 0.06497 | -0.03 | 11.764
12 | 0.728 | 0.07348 | -0.027 | 9.91
12.5 | 0.696 | 0.07879 | -0.026 | 8.83
13 | 0.661 | 0.08478 | -0.025 | 7.803
13.5 | 0.628 | 0.08996 | -0.025 | 6.977
14 | 0.594 | 0.09582 | -0.025 | 6.196

## 98. Re 8M Mach 0.00 (2)
BIGFOIL.COM POLAR EXPORT
A7524-S
A7524-S |  |  |  | Cl Max: | 1.7603 | at alpha= | 18 | deg
XFOIL ncrit=9 |  |  |  | L/D Max: | 129.127 | at alpha= | 7.5 | deg
Re: | 8000000 |  |  | Cd Min: | 0.00398 | at alpha= | 1.5 | deg
Mach: | 0 |  |  | Cl=0 at alpha= | -2.0781 | deg
|  |  |  | @ Cl=0.1, Cd= | 0.0050326
|  |  |  | @ Cl=0.4, Cd= | 0.0039957
|  |  |  | @ Cl=0.6, Cd= | 0.0053544
alpha (deg) | Cl | Cd | Cm | Cl/Cd
-13.5 | -1.1487 | 0.02729 | -0.0545 | -42.0923
-13 | -1.1452 | 0.02006 | -0.0513 | -57.0887
-12.5 | -1.1191 | 0.01589 | -0.0486 | -70.4279
-12 | -1.0712 | 0.01532 | -0.0476 | -69.9217
-11.5 | -1.0247 | 0.01445 | -0.0464 | -70.9135
-11 | -0.9764 | 0.01389 | -0.0453 | -70.2952
-10.5 | -0.9291 | 0.01323 | -0.044 | -70.2268
-10 | -0.8671 | 0.0132 | -0.0457 | -65.6894
-9.5 | -0.8094 | 0.01228 | -0.0468 | -65.9121
-9 | -0.7371 | 0.01215 | -0.0508 | -60.6667
-8.5 | -0.6815 | 0.01229 | -0.0509 | -55.4516
-8 | -0.6321 | 0.0117 | -0.0499 | -54.0256
-7.5 | -0.58 | 0.01143 | -0.0494 | -50.7437
-7 | -0.5342 | 0.0092 | -0.048 | -58.0652
-6.5 | -0.4837 | 0.00805 | -0.0471 | -60.087
-6 | -0.4314 | 0.0073 | -0.0465 | -59.0959
-5.5 | -0.378 | 0.00676 | -0.0461 | -55.9172
-5 | -0.3237 | 0.00636 | -0.0458 | -50.8962
-4.5 | -0.2689 | 0.00602 | -0.0455 | -44.6678
-4 | -0.2137 | 0.00582 | -0.0454 | -36.7182
-3.5 | -0.158 | 0.00571 | -0.0453 | -27.6708
-3 | -0.1027 | 0.00548 | -0.0452 | -18.7409
-2.5 | -0.047 | 0.00532 | -0.0451 | -8.8346
-2 | 0.0087 | 0.0052 | -0.0451 | 1.6731
-1.5 | 0.0645 | 0.00509 | -0.045 | 12.6719
-1 | 0.1202 | 0.005 | -0.045 | 24.04
-0.5 | 0.1751 | 0.00481 | -0.0448 | 36.4033
0.5 | 0.2843 | 0.00427 | -0.0446 | 66.5808
1 | 0.3379 | 0.00403 | -0.0443 | 83.8462
1.5 | 0.3903 | 0.00398 | -0.0439 | 98.0653
2 | 0.4396 | 0.00406 | -0.0428 | 108.2759
3 | 0.537 | 0.00478 | -0.0402 | 112.3431
3.5 | 0.6072 | 0.00542 | -0.0439 | 112.0295
4 | 0.6693 | 0.00579 | -0.0455 | 115.5959
4.5 | 0.7284 | 0.00609 | -0.0465 | 119.6059
5 | 0.7795 | 0.00636 | -0.0456 | 122.5629
5.5 | 0.831 | 0.00663 | -0.0449 | 125.3394
6 | 0.882 | 0.00699 | -0.044 | 126.1803
6.5 | 0.9328 | 0.00738 | -0.0432 | 126.3957
7 | 0.9843 | 0.00768 | -0.0425 | 128.1641
7.5 | 1.0356 | 0.00802 | -0.0419 | 129.1272
8 | 1.0863 | 0.00843 | -0.0412 | 128.8612
8.5 | 1.1361 | 0.00897 | -0.0404 | 126.6555
9 | 1.1849 | 0.00959 | -0.0394 | 123.5558
9.5 | 1.2336 | 0.0102 | -0.0385 | 120.9412
10 | 1.2835 | 0.01063 | -0.0379 | 120.7432
10.5 | 1.3332 | 0.01105 | -0.0373 | 120.6516
11 | 1.3809 | 0.01165 | -0.0364 | 118.5322
11.5 | 1.4272 | 0.01234 | -0.0353 | 115.6564
12 | 1.4715 | 0.01318 | -0.0339 | 111.6464
12.5 | 1.5127 | 0.01426 | -0.0321 | 106.0799
13 | 1.55 | 0.01559 | -0.0297 | 99.4227
13.5 | 1.5919 | 0.01632 | -0.0282 | 97.5429
14 | 1.6328 | 0.01702 | -0.0265 | 95.9342
14.5 | 1.6684 | 0.01801 | -0.0241 | 92.6374
15 | 1.6974 | 0.01912 | -0.0207 | 88.7762
15.5 | 1.7135 | 0.02032 | -0.0151 | 84.3258
16 | 1.7288 | 0.02184 | -0.0104 | 79.1575
16.5 | 1.7412 | 0.02389 | -0.0064 | 72.8841
17 | 1.7504 | 0.02663 | -0.0034 | 65.7304
17.5 | 1.756 | 0.03029 | -0.0016 | 57.9729
18 | 1.7603 | 0.03485 | -0.0013 | 50.5108
18.5 | 1.7557 | 0.04068 | -0.0018 | 43.1588
19 | 1.7285 | 0.04923 | -0.0029 | 35.1107
19.5 | 1.7039 | 0.05777 | -0.0046 | 29.4945
20 | 1.6603 | 0.0696 | -0.0081 | 23.8549

## 99. Re 8M Mach 0.10 (1)
BIGFOIL.COM POLAR EXPORT
A7524-S
A7524-S |  |  |  | Cl Max: | 1.021 | at alpha= | 9 | deg
JavaFoil+Calcfoil stall+Eppler ext transition |  |  |  | L/D Max: | 112.712 | at alpha= | 3.5 | deg
Re: | 8000000 |  |  | Cd Min: | 0.00527 | at alpha= | 2 | deg
Mach: | 0.1 |  |  | Cl=0 at alpha= | -2.0088 | deg
|  |  |  | @ Cl=0.1, Cd= | 0.0061178
|  |  |  | @ Cl=0.4, Cd= | 0.0055128
|  |  |  | @ Cl=0.6, Cd= | 0.0968
alpha (deg) | Cl | Cd | Cm | Cl/Cd
-11.5 | -0.301 | 0.07205 | -0.017 | -4.172
-11 | -0.317 | 0.0681 | -0.017 | -4.655
-10.5 | -0.332 | 0.0645 | -0.018 | -5.151
-10 | -0.346 | 0.06059 | -0.018 | -5.71
-9.5 | -0.357 | 0.05712 | -0.018 | -6.255
-9 | -0.365 | 0.05386 | -0.018 | -6.786
-8.5 | -0.37 | 0.05076 | -0.018 | -7.289
-8 | -0.37 | 0.04772 | -0.019 | -7.755
-7.5 | -0.365 | 0.04487 | -0.019 | -8.134
-7 | -0.353 | 0.04195 | -0.02 | -8.427
-6.5 | -0.415 | 0.00743 | -0.038 | -55.856
-6 | -0.387 | 0.00729 | -0.038 | -53.139
-5.5 | -0.353 | 0.00716 | -0.038 | -49.309
-5 | -0.313 | 0.00697 | -0.039 | -44.949
-4.5 | -0.268 | 0.00684 | -0.039 | -39.261
-4 | -0.219 | 0.00666 | -0.039 | -32.971
-3.5 | -0.167 | 0.00648 | -0.039 | -25.78
-3 | -0.113 | 0.00638 | -0.04 | -17.632
-2.5 | -0.056 | 0.00625 | -0.04 | -9.006
-2 | 0.001 | 0.00612 | -0.04 | 0.182
-1.5 | 0.059 | 0.00609 | -0.04 | 9.735
-1 | 0.118 | 0.00613 | -0.041 | 19.193
-0.5 | 0.176 | 0.00551 | -0.041 | 31.995
0 | 0.235 | 0.00536 | -0.041 | 43.813
0.5 | 0.293 | 0.00546 | -0.042 | 53.708
1 | 0.352 | 0.00543 | -0.042 | 64.749
1.5 | 0.41 | 0.00553 | -0.042 | 74.042
2 | 0.468 | 0.00527 | -0.042 | 88.779
2.5 | 0.525 | 0.00531 | -0.043 | 98.952
3 | 0.582 | 0.00557 | -0.043 | 104.516
3.5 | 0.638 | 0.00566 | -0.043 | 112.712
4 | 0.693 | 0.00708 | -0.044 | 97.87
4.5 | 0.746 | 0.00723 | -0.044 | 103.21
5 | 0.797 | 0.00742 | -0.044 | 107.348
5.5 | 0.845 | 0.00762 | -0.045 | 110.834
6 | 0.889 | 0.00796 | -0.045 | 111.651
6.5 | 0.93 | 0.00827 | -0.045 | 112.449
7 | 0.964 | 0.00867 | -0.046 | 111.239
7.5 | 0.991 | 0.00909 | -0.046 | 108.954
8 | 1.009 | 0.0096 | -0.046 | 105.066
8.5 | 1.019 | 0.01011 | -0.047 | 100.822
9 | 1.021 | 0.01072 | -0.047 | 95.254
9.5 | 1.014 | 0.01082 | -0.047 | 93.734
10 | 0.995 | 0.01158 | -0.047 | 85.916
10.5 | 0.966 | 0.01257 | -0.048 | 76.838
11 | 0.865 | 0.02372 | -0.044 | 36.449
11.5 | 0.733 | 0.06887 | -0.028 | 10.642
12 | 0.697 | 0.07484 | -0.026 | 9.314
12.5 | 0.66 | 0.08047 | -0.025 | 8.202
13 | 0.622 | 0.08578 | -0.025 | 7.256
13.5 | 0.585 | 0.09127 | -0.025 | 6.406
14 | 0.547 | 0.0968 | -0.025 | 5.653

## 100. Re 8M Mach 0.10 (2)
BIGFOIL.COM POLAR EXPORT
A7524-S
A7524-S |  |  |  | Cl Max: | 1.7236 | at alpha= | 17 | deg
XFOIL ncrit=9 |  |  |  | L/D Max: | 128.985 | at alpha= | 7.5 | deg
Re: | 8000000 |  |  | Cd Min: | 0.00398 | at alpha= | 1.5 | deg
Mach: | 0.1 |  |  | Cl=0 at alpha= | -2.0783 | deg
|  |  |  | @ Cl=0.1, Cd= | 0.0050336
|  |  |  | @ Cl=0.4, Cd= | 0.0039936
|  |  |  | @ Cl=0.6, Cd= | 0.0053524
alpha (deg) | Cl | Cd | Cm | Cl/Cd
-12 | -1.0728 | 0.0177 | -0.051 | -60.6102
-11.5 | -1.0323 | 0.01559 | -0.049 | -66.2155
-11 | -0.9846 | 0.01471 | -0.0476 | -66.9341
-10.5 | -0.937 | 0.0139 | -0.046 | -67.4101
-10 | -0.8753 | 0.01378 | -0.0472 | -63.5196
-9.5 | -0.817 | 0.01269 | -0.0481 | -64.3814
-9 | -0.7434 | 0.01249 | -0.052 | -59.5196
-8.5 | -0.6869 | 0.01263 | -0.052 | -54.3864
-8 | -0.6371 | 0.01196 | -0.0509 | -53.2692
-7.5 | -0.5846 | 0.01163 | -0.0503 | -50.2666
-7 | -0.5352 | 0.01024 | -0.0492 | -52.2656
-6.5 | -0.4866 | 0.00838 | -0.048 | -58.0668
-6 | -0.4344 | 0.00746 | -0.0472 | -58.2306
-5.5 | -0.3807 | 0.00686 | -0.0466 | -55.4956
-5 | -0.326 | 0.00641 | -0.0462 | -50.858
-4.5 | -0.2708 | 0.00606 | -0.0459 | -44.6865
-4 | -0.2152 | 0.00583 | -0.0457 | -36.9125
-3 | -0.1034 | 0.00549 | -0.0455 | -18.8342
-2.5 | -0.0474 | 0.00532 | -0.0454 | -8.9098
-2 | 0.0088 | 0.0052 | -0.0453 | 1.6923
-1.5 | 0.0649 | 0.00509 | -0.0453 | 12.7505
-1 | 0.1209 | 0.005 | -0.0452 | 24.18
-0.5 | 0.1761 | 0.00482 | -0.0451 | 36.5353
0 | 0.231 | 0.00452 | -0.0449 | 51.1062
0.5 | 0.2859 | 0.00427 | -0.0448 | 66.9555
1 | 0.3399 | 0.00403 | -0.0445 | 84.3424
1.5 | 0.3925 | 0.00398 | -0.0441 | 98.6181
2 | 0.4421 | 0.00407 | -0.043 | 108.6241
2.5 | 0.4919 | 0.00439 | -0.0419 | 112.0501
3 | 0.54 | 0.0048 | -0.0403 | 112.5
3.5 | 0.6106 | 0.00545 | -0.044 | 112.0367
4 | 0.6732 | 0.00581 | -0.0457 | 115.8692
4.5 | 0.7326 | 0.00611 | -0.0466 | 119.9018
5 | 0.7841 | 0.00638 | -0.0457 | 122.8997
5.5 | 0.8359 | 0.00666 | -0.0449 | 125.5105
6 | 0.8873 | 0.00702 | -0.044 | 126.396
7.5 | 1.0422 | 0.00808 | -0.0417 | 128.9851
8 | 1.0933 | 0.00852 | -0.0409 | 128.3216
8.5 | 1.1434 | 0.00908 | -0.0399 | 125.9251
9 | 1.1917 | 0.00985 | -0.0387 | 120.9848
9.5 | 1.2422 | 0.01032 | -0.0379 | 120.3682
10 | 1.2925 | 0.01078 | -0.0371 | 119.898
10.5 | 1.3424 | 0.01126 | -0.0363 | 119.2185
11 | 1.3903 | 0.01192 | -0.0351 | 116.6359
11.5 | 1.4364 | 0.01271 | -0.0338 | 113.0134
12 | 1.4799 | 0.01371 | -0.032 | 107.9431
12.5 | 1.5183 | 0.0151 | -0.0295 | 100.5497
13 | 1.5587 | 0.01614 | -0.0274 | 96.5737
13.5 | 1.6001 | 0.01696 | -0.0255 | 94.3455
14 | 1.6398 | 0.01777 | -0.0233 | 92.2791
14.5 | 1.6724 | 0.01894 | -0.0202 | 88.2999
15 | 1.689 | 0.02023 | -0.0143 | 83.4899
15.5 | 1.703 | 0.02185 | -0.009 | 77.9405
16 | 1.7124 | 0.02415 | -0.0045 | 70.9068
16.5 | 1.7199 | 0.02716 | -0.0013 | 63.3247
17 | 1.7236 | 0.03125 | 0.0004 | 55.1552
17.5 | 1.7183 | 0.03711 | 0.0004 | 46.3029
18 | 1.7079 | 0.04384 | -0.0004 | 38.9576
18.5 | 1.6898 | 0.05155 | -0.0017 | 32.7798
19 | 1.644 | 0.06324 | -0.0048 | 25.9962
19.5 | 1.619 | 0.07305 | -0.0081 | 22.1629
20 | 1.5506 | 0.09165 | -0.0174 | 16.9187

## 101. Re 8M Mach 0.25 (1)
BIGFOIL.COM POLAR EXPORT
A7524-S
A7524-S |  |  |  | Cl Max: | 0.991 | at alpha= | 8 | deg
JavaFoil+Calcfoil stall+Eppler ext transition |  |  |  | L/D Max: | 110.613 | at alpha= | 6 | deg
Re: | 8000000 |  |  | Cd Min: | 0.00532 | at alpha= | 2 | deg
Mach: | 0.25 |  |  | Cl=0 at alpha= | -2.0085 | deg
|  |  |  | @ Cl=0.1, Cd= | 0.006191
|  |  |  | @ Cl=0.4, Cd= | 0.08943
|  |  |  | @ Cl=0.6, Cd= | 0.08943
alpha (deg) | Cl | Cd | Cm | Cl/Cd
-11 | -0.051 | 0.06878 | -0.018 | -0.739
-10.5 | -0.072 | 0.06583 | -0.018 | -1.093
-10 | -0.15 | 0.06263 | -0.018 | -2.397
-9.5 | -0.198 | 0.05884 | -0.018 | -3.366
-9 | -0.238 | 0.05517 | -0.018 | -4.311
-8.5 | -0.271 | 0.05185 | -0.018 | -5.217
-8 | -0.295 | 0.04893 | -0.019 | -6.038
-7.5 | -0.312 | 0.04608 | -0.019 | -6.764
-7 | -0.317 | 0.0433 | -0.019 | -7.317
-6.5 | -0.313 | 0.04048 | -0.02 | -7.738
-6 | -0.372 | 0.00729 | -0.039 | -51.065
-5.5 | -0.347 | 0.00722 | -0.039 | -47.969
-5 | -0.312 | 0.00705 | -0.04 | -44.282
-4.5 | -0.271 | 0.00693 | -0.04 | -39.06
-4 | -0.223 | 0.00676 | -0.04 | -32.965
-3.5 | -0.17 | 0.00657 | -0.04 | -25.964
-3 | -0.115 | 0.00643 | -0.041 | -17.924
-2.5 | -0.058 | 0.00629 | -0.041 | -9.176
-2 | 0.001 | 0.00618 | -0.041 | 0.185
-1.5 | 0.061 | 0.00623 | -0.042 | 9.769
-1 | 0.121 | 0.00617 | -0.042 | 19.595
-0.5 | 0.181 | 0.00555 | -0.042 | 32.627
0 | 0.241 | 0.00539 | -0.042 | 44.763
0.5 | 0.301 | 0.00548 | -0.043 | 54.943
1 | 0.361 | 0.00546 | -0.043 | 66.215
1.5 | 0.421 | 0.00558 | -0.043 | 75.527
2 | 0.481 | 0.00532 | -0.044 | 90.434
2.5 | 0.54 | 0.00538 | -0.044 | 100.382
3 | 0.598 | 0.00565 | -0.044 | 105.924
3.5 | 0.655 | 0.00691 | -0.045 | 94.778
4 | 0.711 | 0.00724 | -0.045 | 98.191
4.5 | 0.765 | 0.00741 | -0.045 | 103.209
5 | 0.816 | 0.0076 | -0.046 | 107.254
5.5 | 0.863 | 0.00785 | -0.046 | 109.852
6 | 0.905 | 0.00819 | -0.046 | 110.613
6.5 | 0.942 | 0.00858 | -0.047 | 109.814
7 | 0.971 | 0.00907 | -0.047 | 107.056
7.5 | 0.988 | 0.00955 | -0.047 | 103.425
8 | 0.991 | 0.01017 | -0.048 | 97.508
8.5 | 0.982 | 0.01081 | -0.048 | 90.869
9 | 0.959 | 0.01085 | -0.048 | 88.326
9.5 | 0.918 | 0.01111 | -0.048 | 82.644
10 | 0.701 | 0.05904 | -0.027 | 11.875
10.5 | 0.641 | 0.0652 | -0.025 | 9.83
11 | 0.575 | 0.0702 | -0.024 | 8.187
11.5 | 0.501 | 0.0754 | -0.024 | 6.649
12 | 0.422 | 0.08039 | -0.024 | 5.247
12.5 | 0.336 | 0.08504 | -0.024 | 3.954
13 | 0.24 | 0.08943 | -0.025 | 2.68

## 102. Re 8M Mach 0.25 (2)
BIGFOIL.COM POLAR EXPORT
A7524-S
A7524-S |  |  |  | Cl Max: | 1.5142 | at alpha= | 12.5 | deg
XFOIL ncrit=9 |  |  |  | L/D Max: | 127.928 | at alpha= | 7 | deg
Re: | 8000000 |  |  | Cd Min: | 0.00398 | at alpha= | 1.5 | deg
Mach: | 0.25 |  |  | Cl=0 at alpha= | -2.0757 | deg
|  |  |  | @ Cl=0.1, Cd= | 0.0050627
|  |  |  | @ Cl=0.4, Cd= | 0.0039862
|  |  |  | @ Cl=0.6, Cd= | 0.0052826
alpha (deg) | Cl | Cd | Cm | Cl/Cd
-19 | -0.7391 | 0.24192 | 0.0575 | -3.0551
-18.5 | -0.7224 | 0.23498 | 0.0537 | -3.0743
-18 | -0.7062 | 0.22802 | 0.0501 | -3.0971
-17.5 | -0.6899 | 0.22126 | 0.0466 | -3.1181
-17 | -0.674 | 0.21423 | 0.0431 | -3.1462
-16.5 | -0.6582 | 0.20731 | 0.0397 | -3.175
-16 | -0.6429 | 0.20015 | 0.0364 | -3.2121
-15.5 | -0.6281 | 0.19307 | 0.0332 | -3.2532
-15 | -0.6144 | 0.18569 | 0.0301 | -3.3087
-14.5 | -0.6038 | 0.17736 | 0.0269 | -3.4044
-14 | -0.5937 | 0.1685 | 0.0237 | -3.5234
-13.5 | -0.583 | 0.16052 | 0.0206 | -3.6319
-13 | -0.5682 | 0.15464 | 0.0179 | -3.6743
-12.5 | -0.5555 | 0.14792 | 0.0152 | -3.7554
-12 | -0.5449 | 0.14041 | 0.0123 | -3.8808
-11.5 | -0.5305 | 0.13379 | 0.0098 | -3.9652
-11 | -0.5193 | 0.12647 | 0.0069 | -4.1061
-10.5 | -0.5097 | 0.11902 | 0.004 | -4.2825
-10 | -0.5016 | 0.11128 | 0.001 | -4.5075
-9.5 | -0.4921 | 0.10401 | -0.0022 | -4.7313
-9 | -0.4853 | 0.09621 | -0.0057 | -5.0442
-8.5 | -0.4719 | 0.08723 | -0.0125 | -5.4098
-8 | -0.4257 | 0.0686 | -0.0424 | -6.2055
-7.5 | -0.5112 | 0.0408 | -0.0572 | -12.5294
-7 | -0.4923 | 0.03103 | -0.0576 | -15.8653
-6.5 | -0.4889 | 0.0144 | -0.0541 | -33.9514
-6 | -0.4485 | 0.00912 | -0.0514 | -49.1776
-5.5 | -0.3949 | 0.00762 | -0.05 | -51.8241
-5 | -0.3385 | 0.00685 | -0.049 | -49.4161
-4.5 | -0.2813 | 0.00631 | -0.0483 | -44.58
-4 | -0.2236 | 0.00596 | -0.0478 | -37.5168
-3.5 | -0.1654 | 0.00575 | -0.0474 | -28.7652
-3 | -0.1073 | 0.00556 | -0.0472 | -19.2986
-2.5 | -0.0493 | 0.00536 | -0.0469 | -9.1978
-2 | 0.0088 | 0.00524 | -0.0468 | 1.6794
-1.5 | 0.0668 | 0.00512 | -0.0466 | 13.0469
-1 | 0.1247 | 0.00502 | -0.0465 | 24.8406
-0.5 | 0.1818 | 0.00485 | -0.0464 | 37.4845
0 | 0.2383 | 0.00454 | -0.0462 | 52.489
0.5 | 0.2948 | 0.00428 | -0.046 | 68.8785
1 | 0.3505 | 0.00405 | -0.0458 | 86.5432
1.5 | 0.4048 | 0.00398 | -0.0452 | 101.7085
2 | 0.4558 | 0.00408 | -0.0441 | 111.7157
2.5 | 0.5066 | 0.00444 | -0.0428 | 114.0991
3 | 0.5569 | 0.00488 | -0.0413 | 114.1189
3.5 | 0.6297 | 0.00556 | -0.045 | 113.2554
4 | 0.6949 | 0.00591 | -0.0466 | 117.5804
4.5 | 0.7556 | 0.00623 | -0.0472 | 121.2841
5 | 0.8093 | 0.00649 | -0.0461 | 124.6995
5.5 | 0.8631 | 0.00683 | -0.045 | 126.369
6 | 0.9164 | 0.00726 | -0.0437 | 126.2259
6.5 | 0.9706 | 0.00761 | -0.0426 | 127.5427
7 | 1.0247 | 0.00801 | -0.0414 | 127.9276
7.5 | 1.0785 | 0.00849 | -0.0401 | 127.0318
8 | 1.1317 | 0.00907 | -0.0387 | 124.774
8.5 | 1.1803 | 0.01018 | -0.0364 | 115.943
9 | 1.2352 | 0.01058 | -0.0351 | 116.7486
9.5 | 1.2871 | 0.01133 | -0.0333 | 113.6011
10 | 1.3371 | 0.01225 | -0.0311 | 109.151
10.5 | 1.3863 | 0.01324 | -0.0288 | 104.7054
11 | 1.4312 | 0.01456 | -0.0258 | 98.2967
11.5 | 1.4619 | 0.01708 | -0.021 | 85.5913
12 | 1.4961 | 0.01901 | -0.0167 | 78.7007
12.5 | 1.5142 | 0.02161 | -0.0105 | 70.0694
13 | 1.4979 | 0.02539 | -0.0009 | 58.9957
13.5 | 1.4756 | 0.03094 | 0.0047 | 47.6923
14 | 1.4571 | 0.03798 | 0.0056 | 38.3649
14.5 | 1.4237 | 0.04813 | 0.0028 | 29.5803
15 | 1.393 | 0.05861 | -0.0012 | 23.7673
15.5 | 1.3591 | 0.07034 | -0.0066 | 19.3219
16 | 1.3146 | 0.08503 | -0.0142 | 15.4604
16.5 | 1.2925 | 0.09778 | -0.0211 | 13.2184
17 | 1.2326 | 0.12018 | -0.0347 | 10.2563
17.5 | 1.2016 | 0.13731 | -0.0445 | 8.751

## 103. Re 8M Mach 0.50 (1)
BIGFOIL.COM POLAR EXPORT
A7524-S
A7524-S |  |  |  | Cl Max: | 1.184 | at alpha= | 20 | deg
JavaFoil+Calcfoil stall+Eppler ext transition |  |  |  | L/D Max: | 110.878 | at alpha= | 3 | deg
Re: | 8000000 |  |  | Cd Min: | 0.00551 | at alpha= | 2 | deg
Mach: | 0.5 |  |  | Cl=0 at alpha= | -2.0078 | deg
|  |  |  | @ Cl=0.1, Cd= | 0.0063261
|  |  |  | @ Cl=0.4, Cd= | 0.0056776
|  |  |  | @ Cl=0.6, Cd= | 0.005825
alpha (deg) | Cl | Cd | Cm | Cl/Cd
-20 | -0.957 | 0.15284 | -0.022 | -6.263
-19.5 | -0.931 | 0.14269 | -0.022 | -6.527
-19 | -0.909 | 0.13098 | -0.023 | -6.937
-18.5 | -0.89 | 0.11669 | -0.025 | -7.625
-18 | -0.851 | 0.1314 | -0.021 | -6.479
-17.5 | -0.829 | 0.1187 | -0.023 | -6.987
-17 | -0.809 | 0.10611 | -0.024 | -7.623
-16.5 | -0.773 | 0.11926 | -0.021 | -6.483
-16 | -0.748 | 0.10909 | -0.022 | -6.857
-15.5 | -0.727 | 0.09658 | -0.024 | -7.53
-15 | -0.712 | 0.08111 | -0.027 | -8.773
-14.5 | -0.667 | 0.10051 | -0.021 | -6.636
-14 | -0.644 | 0.08835 | -0.023 | -7.295
-13.5 | -0.625 | 0.07572 | -0.026 | -8.26
-13 | -0.592 | 0.08021 | -0.023 | -7.38
-12.5 | -0.562 | 0.07995 | -0.021 | -7.027
-12 | -0.541 | 0.06878 | -0.025 | -7.867
-11.5 | -0.533 | 0.04977 | -0.03 | -10.703
-11 | -0.482 | 0.06825 | -0.022 | -7.067
-10.5 | -0.459 | 0.06095 | -0.024 | -7.527
-10 | -0.477 | 0.02492 | -0.036 | -19.126
-9.5 | -0.405 | 0.05481 | -0.024 | -7.392
-9 | -0.38 | 0.04987 | -0.026 | -7.62
-8.5 | -0.349 | 0.05111 | -0.023 | -6.834
-8 | -0.323 | 0.04703 | -0.024 | -6.878
-7.5 | -0.365 | 0.00857 | -0.043 | -42.663
-7 | -0.269 | 0.0429 | -0.023 | -6.269
-6.5 | -0.242 | 0.04093 | -0.023 | -5.911
-6 | -0.219 | 0.03367 | -0.029 | -6.518
-5.5 | -0.188 | 0.03705 | -0.023 | -5.073
-5 | -0.161 | 0.03528 | -0.023 | -4.565
-4.5 | -0.135 | 0.03163 | -0.027 | -4.282
-4 | -0.198 | 0.00704 | -0.045 | -28.101
-3.5 | -0.176 | 0.00685 | -0.045 | -25.635
-3 | -0.124 | 0.00669 | -0.045 | -18.545
-2.5 | -0.063 | 0.00649 | -0.046 | -9.774
-2 | 0.001 | 0.00636 | -0.046 | 0.2
-1.5 | 0.068 | 0.00635 | -0.046 | 10.673
-1 | 0.135 | 0.0063 | -0.047 | 21.43
-0.5 | 0.202 | 0.00618 | -0.047 | 32.744
0 | 0.27 | 0.00571 | -0.047 | 47.23
0.5 | 0.337 | 0.00564 | -0.048 | 59.694
1 | 0.404 | 0.00568 | -0.048 | 71.124
1.5 | 0.471 | 0.0058 | -0.048 | 81.133
2 | 0.537 | 0.00551 | -0.049 | 97.46
2.5 | 0.603 | 0.00584 | -0.049 | 103.264
3 | 0.667 | 0.00602 | -0.05 | 110.878
3.5 | 0.729 | 0.00753 | -0.05 | 96.797
4 | 0.788 | 0.00782 | -0.05 | 100.666
4.5 | 0.84 | 0.00817 | -0.051 | 102.907
5 | 0.884 | 0.00859 | -0.051 | 102.952
5.5 | 0.91 | 0.00914 | -0.051 | 99.619
6 | 0.899 | 0.00976 | -0.052 | 92.165
6.5 | 0.7 | 0.01054 | -0.052 | 66.427
7 | 0.598 | 0.01103 | -0.052 | 54.163
7.5 | 0.63 | 0.01092 | -0.053 | 57.636
8 | 0.661 | 0.01125 | -0.053 | 58.782
8.5 | 0.693 | 0.01265 | -0.053 | 54.749
9 | 0.724 | 0.01325 | -0.054 | 54.611
9.5 | 0.75 | 0.01465 | -0.053 | 51.163
10 | 0.78 | 0.01519 | -0.054 | 51.373
10.5 | 0.796 | 0.0182 | -0.053 | 43.737
11 | 0.834 | 0.01751 | -0.054 | 47.626
11.5 | 0.833 | 0.02499 | -0.052 | 33.328
12 | 0.887 | 0.02025 | -0.054 | 43.811
12.5 | 0.895 | 0.02656 | -0.053 | 33.72
13 | 0.799 | 0.08807 | -0.032 | 9.077
13.5 | 0.946 | 0.03139 | -0.053 | 30.125
14 | 0.859 | 0.09151 | -0.036 | 9.387
14.5 | 0.987 | 0.04013 | -0.052 | 24.586
15 | 0.904 | 0.10491 | -0.034 | 8.62
15.5 | 1.031 | 0.0484 | -0.051 | 21.309
16 | 0.955 | 0.11427 | -0.034 | 8.357
16.5 | 1.092 | 0.04959 | -0.052 | 22.027
17 | 1.016 | 0.11543 | -0.038 | 8.799
17.5 | 1.151 | 0.05143 | -0.053 | 22.385
18 | 1.076 | 0.11703 | -0.041 | 9.194
18.5 | 1.089 | 0.13573 | -0.038 | 8.022
19 | 1.153 | 0.10626 | -0.046 | 10.853
19.5 | 1.141 | 0.14277 | -0.039 | 7.989
20 | 1.184 | 0.1288 | -0.044 | 9.193

## 104. Re 8M Mach 0.50 (2)
BIGFOIL.COM POLAR EXPORT
A7524-S
A7524-S |  |  |  | Cl Max: | 1.1322 | at alpha= | 7.5 | deg
XFOIL ncrit=9 |  |  |  | L/D Max: | 128.743 | at alpha= | 5 | deg
Re: | 8000000 |  |  | Cd Min: | 0.004 | at alpha= | 1.5 | deg
Mach: | 0.5 |  |  | Cl=0 at alpha= | -2.0634 | deg
|  |  |  | @ Cl=0.1, Cd= | 0.0051713
|  |  |  | @ Cl=0.4, Cd= | 0.0041161
|  |  |  | @ Cl=0.6, Cd= | 0.0049618
alpha (deg) | Cl | Cd | Cm | Cl/Cd
-20 | -0.8376 | 0.27688 | 0.0751 | -3.0251
-19.5 | -0.8164 | 0.2692 | 0.0703 | -3.0327
-19 | -0.7946 | 0.26081 | 0.0657 | -3.0467
-18.5 | -0.7735 | 0.2525 | 0.0611 | -3.0634
-18 | -0.7529 | 0.24425 | 0.0568 | -3.0825
-17.5 | -0.7318 | 0.23612 | 0.0524 | -3.0993
-17 | -0.7116 | 0.22806 | 0.0482 | -3.1202
-16.5 | -0.6918 | 0.22027 | 0.0443 | -3.1407
-16 | -0.6725 | 0.21241 | 0.0404 | -3.166
-15.5 | -0.6534 | 0.20456 | 0.0366 | -3.1942
-15 | -0.6347 | 0.19648 | 0.0329 | -3.2304
-14.5 | -0.6168 | 0.18841 | 0.0293 | -3.2737
-14 | -0.6013 | 0.18007 | 0.0257 | -3.3393
-13.5 | -0.5848 | 0.17207 | 0.0223 | -3.3986
-13 | -0.5697 | 0.16344 | 0.0189 | -3.4857
-12.5 | -0.5531 | 0.15632 | 0.0158 | -3.5383
-12 | -0.5383 | 0.1485 | 0.0126 | -3.6249
-11.5 | -0.5223 | 0.14145 | 0.0097 | -3.6925
-11 | -0.5062 | 0.13378 | 0.0068 | -3.7838
-10.5 | -0.493 | 0.12613 | 0.0038 | -3.9087
-10 | -0.481 | 0.11836 | 0.0008 | -4.0639
-9.5 | -0.4681 | 0.11095 | -0.0022 | -4.219
-9 | -0.452 | 0.10268 | -0.0071 | -4.402
-8.5 | -0.4148 | 0.09109 | -0.0215 | -4.5537
-8 | -0.3657 | 0.07997 | -0.0389 | -4.573
-7.5 | -0.3634 | 0.07281 | -0.0417 | -4.9911
-7 | -0.3688 | 0.06505 | -0.0448 | -5.6695
-6.5 | -0.3743 | 0.05877 | -0.0483 | -6.3689
-6 | -0.3662 | 0.04921 | -0.0567 | -7.4416
-5.5 | -0.3494 | 0.03855 | -0.0629 | -9.0636
-5 | -0.3197 | 0.02933 | -0.0649 | -10.9001
-4 | -0.2363 | 0.01426 | -0.0615 | -16.5708
-3.5 | -0.187 | 0.00798 | -0.0578 | -23.4336
-3 | -0.1254 | 0.0061 | -0.0553 | -20.5574
-2.5 | -0.0585 | 0.00562 | -0.0541 | -10.4093
-2 | 0.0085 | 0.00537 | -0.0533 | 1.5829
-1.5 | 0.0752 | 0.00522 | -0.0528 | 14.4061
-1 | 0.1414 | 0.00509 | -0.0524 | 27.78
-0.5 | 0.2071 | 0.00499 | -0.0522 | 41.503
0 | 0.2707 | 0.00464 | -0.0518 | 58.3405
0.5 | 0.3345 | 0.00436 | -0.0514 | 76.7202
1 | 0.398 | 0.00412 | -0.0511 | 96.6019
1.5 | 0.4596 | 0.004 | -0.0504 | 114.9
2 | 0.5172 | 0.00417 | -0.0488 | 124.0288
2.5 | 0.5727 | 0.00465 | -0.0467 | 123.1613
3 | 0.634 | 0.00535 | -0.0456 | 118.5047
3.5 | 0.7175 | 0.00596 | -0.049 | 120.3859
4 | 0.7931 | 0.00635 | -0.0501 | 124.8976
4.5 | 0.859 | 0.00671 | -0.0486 | 128.0179
5 | 0.9218 | 0.00716 | -0.0461 | 128.743
5.5 | 0.9825 | 0.00792 | -0.0427 | 124.053
6 | 1.0411 | 0.00895 | -0.0386 | 116.324
6.5 | 1.0874 | 0.01104 | -0.0323 | 98.4964
7 | 1.1152 | 0.01538 | -0.024 | 72.5098
7.5 | 1.1322 | 0.02125 | -0.0159 | 53.28
8 | 1.1194 | 0.02831 | -0.0068 | 39.5408
8.5 | 1.0876 | 0.03397 | 0.002 | 32.0165
9 | 1.0523 | 0.04276 | 0.0019 | 24.6094
9.5 | 1.0199 | 0.05373 | -0.0038 | 18.9819
10 | 0.9885 | 0.06619 | -0.012 | 14.9343
10.5 | 0.9569 | 0.08072 | -0.0217 | 11.8546
11 | 0.9333 | 0.09607 | -0.0295 | 9.7148
11.5 | 0.9133 | 0.11026 | -0.0368 | 8.2831
12 | 0.9022 | 0.12338 | -0.0437 | 7.3124
12.5 | 0.8939 | 0.13702 | -0.0511 | 6.5239

## 105. Re 10M Mach 0.00 (1)
BIGFOIL.COM POLAR EXPORT
A7524-S
A7524-S |  |  |  | Cl Max: | 1.028 | at alpha= | 9 | deg
JavaFoil+Calcfoil stall+Eppler ext transition |  |  |  | L/D Max: | 116.138 | at alpha= | 6.5 | deg
Re: | 10000000 |  |  | Cd Min: | 0.00542 | at alpha= | 0.5 | deg
Mach: | 0 |  |  | Cl=0 at alpha= | -2.0088 | deg
|  |  |  | @ Cl=0.1, Cd= | 0.0059864
|  |  |  | @ Cl=0.4, Cd= | 0.0054786
|  |  |  | @ Cl=0.6, Cd= | 0.09378
alpha (deg) | Cl | Cd | Cm | Cl/Cd
-12.5 | -0.3 | 0.07918 | -0.017 | -3.793
-12 | -0.315 | 0.07505 | -0.018 | -4.2
-11.5 | -0.33 | 0.07102 | -0.018 | -4.642
-11 | -0.343 | 0.06693 | -0.018 | -5.131
-10.5 | -0.356 | 0.0633 | -0.018 | -5.621
-10 | -0.366 | 0.05983 | -0.018 | -6.124
-9.5 | -0.375 | 0.05599 | -0.019 | -6.698
-9 | -0.38 | 0.0525 | -0.019 | -7.247
-8.5 | -0.382 | 0.04921 | -0.02 | -7.77
-8 | -0.381 | 0.0452 | -0.021 | -8.429
-7.5 | -0.459 | 0.0076 | -0.037 | -60.432
-7 | -0.442 | 0.00739 | -0.037 | -59.789
-6.5 | -0.418 | 0.00728 | -0.038 | -57.46
-6 | -0.389 | 0.0071 | -0.038 | -54.772
-5.5 | -0.353 | 0.00696 | -0.038 | -50.807
-5 | -0.313 | 0.0068 | -0.038 | -46.051
-4.5 | -0.268 | 0.00663 | -0.039 | -40.411
-4 | -0.219 | 0.00648 | -0.039 | -33.768
-3.5 | -0.167 | 0.00632 | -0.039 | -26.356
-3 | -0.112 | 0.00619 | -0.039 | -18.118
-2.5 | -0.056 | 0.00611 | -0.04 | -9.178
-2 | 0.001 | 0.0061 | -0.04 | 0.182
-1.5 | 0.059 | 0.00605 | -0.04 | 9.745
-1 | 0.117 | 0.00596 | -0.041 | 19.659
-0.5 | 0.175 | 0.00549 | -0.041 | 31.932
0 | 0.234 | 0.00552 | -0.041 | 42.331
0.5 | 0.292 | 0.00542 | -0.041 | 53.832
1 | 0.35 | 0.00547 | -0.042 | 63.942
1.5 | 0.408 | 0.00548 | -0.042 | 74.39
2 | 0.466 | 0.00563 | -0.042 | 82.727
2.5 | 0.523 | 0.00568 | -0.043 | 92.093
3 | 0.579 | 0.00576 | -0.043 | 100.649
3.5 | 0.635 | 0.00591 | -0.043 | 107.409
4 | 0.69 | 0.00708 | -0.043 | 97.411
4.5 | 0.742 | 0.00711 | -0.044 | 104.447
5 | 0.793 | 0.00736 | -0.044 | 107.838
5.5 | 0.841 | 0.00752 | -0.044 | 111.816
6 | 0.886 | 0.00776 | -0.045 | 114.224
6.5 | 0.927 | 0.00798 | -0.045 | 116.138
7 | 0.963 | 0.0083 | -0.045 | 115.985
7.5 | 0.99 | 0.0087 | -0.046 | 113.793
8 | 1.01 | 0.00915 | -0.046 | 110.346
8.5 | 1.023 | 0.00963 | -0.046 | 106.196
9 | 1.028 | 0.01019 | -0.047 | 100.867
9.5 | 1.024 | 0.01085 | -0.047 | 94.448
10 | 1.011 | 0.01089 | -0.047 | 92.763
10.5 | 0.989 | 0.01103 | -0.048 | 89.689
11 | 0.953 | 0.01308 | -0.047 | 72.832
11.5 | 0.897 | 0.01625 | -0.046 | 55.224
12 | 0.743 | 0.06405 | -0.032 | 11.594
12.5 | 0.699 | 0.07608 | -0.028 | 9.185
13 | 0.664 | 0.08215 | -0.027 | 8.083
13.5 | 0.629 | 0.08806 | -0.026 | 7.146
14 | 0.595 | 0.09378 | -0.026 | 6.343

## 106. Re 10M Mach 0.00 (2)
BIGFOIL.COM POLAR EXPORT
A7524-S
A7524-S |  |  |  | Cl Max: | 1.7868 | at alpha= | 18.5 | deg
XFOIL ncrit=9 |  |  |  | L/D Max: | 135.574 | at alpha= | 7.5 | deg
Re: | 10000000 |  |  | Cd Min: | 0.0041 | at alpha= | 1 | deg
Mach: | 0 |  |  | Cl=0 at alpha= | -2.0751 | deg
|  |  |  | @ Cl=0.1, Cd= | 0.0049049
|  |  |  | @ Cl=0.4, Cd= | 0.0042714
|  |  |  | @ Cl=0.6, Cd= | 0.005295
alpha (deg) | Cl | Cd | Cm | Cl/Cd
-13.5 | -0.9589 | 0.0662 | -0.03 | -14.4849
-13 | -1.0775 | 0.03123 | -0.0539 | -34.5021
-12 | -1.0826 | 0.01339 | -0.0463 | -80.8514
-11.5 | -1.0352 | 0.01263 | -0.0452 | -81.9636
-11 | -0.9853 | 0.01208 | -0.0444 | -81.5646
-10.5 | -0.9261 | 0.01145 | -0.0457 | -80.8821
-10 | -0.8666 | 0.0113 | -0.0468 | -76.6903
-9.5 | -0.7955 | 0.01053 | -0.0508 | -75.5461
-9 | -0.7442 | 0.01059 | -0.0499 | -70.2738
-8.5 | -0.6918 | 0.01057 | -0.0493 | -65.4494
-8 | -0.6402 | 0.0101 | -0.0487 | -63.3861
-7.5 | -0.5873 | 0.00984 | -0.0483 | -59.685
-7 | -0.5322 | 0.00999 | -0.0483 | -53.2733
-6.5 | -0.4816 | 0.00879 | -0.0475 | -54.7895
-6 | -0.4314 | 0.00741 | -0.0466 | -58.2186
-5.5 | -0.3785 | 0.00669 | -0.046 | -56.577
-5 | -0.3243 | 0.00621 | -0.0457 | -52.2222
-4.5 | -0.2696 | 0.00585 | -0.0454 | -46.0855
-4 | -0.2145 | 0.00559 | -0.0452 | -38.3721
-3.5 | -0.1588 | 0.00547 | -0.0452 | -29.0311
-3 | -0.1031 | 0.00532 | -0.0451 | -19.3797
-2.5 | -0.0475 | 0.00515 | -0.045 | -9.2233
-2 | 0.0084 | 0.00504 | -0.045 | 1.6667
-1.5 | 0.0642 | 0.00495 | -0.045 | 12.9697
-1 | 0.1198 | 0.00488 | -0.0449 | 24.5492
-0.5 | 0.1752 | 0.00475 | -0.0449 | 36.8842
0 | 0.23 | 0.00448 | -0.0447 | 51.3393
0.5 | 0.2846 | 0.00426 | -0.0446 | 66.8075
1 | 0.3383 | 0.0041 | -0.0444 | 82.5122
1.5 | 0.3909 | 0.00423 | -0.044 | 92.4113
2.5 | 0.492 | 0.00469 | -0.0424 | 104.9041
3 | 0.5424 | 0.00502 | -0.0415 | 108.0478
3.5 | 0.5901 | 0.00525 | -0.0398 | 112.4
4.5 | 0.722 | 0.00585 | -0.0449 | 123.4188
5.5 | 0.8332 | 0.00639 | -0.0453 | 130.3912
6 | 0.8843 | 0.00674 | -0.0444 | 131.2018
6.5 | 0.9358 | 0.00703 | -0.0437 | 133.1152
7 | 0.9873 | 0.00732 | -0.0431 | 134.877
7.5 | 1.0385 | 0.00766 | -0.0424 | 135.5744
8 | 1.0888 | 0.00811 | -0.0416 | 134.254
8.5 | 1.1383 | 0.00867 | -0.0407 | 131.2918
9.5 | 1.2385 | 0.00959 | -0.0393 | 129.1449
10 | 1.2886 | 0.01001 | -0.0387 | 128.7313
10.5 | 1.3382 | 0.01046 | -0.0381 | 127.935
11 | 1.3861 | 0.01105 | -0.0372 | 125.4389
11.5 | 1.4321 | 0.01181 | -0.036 | 121.2616
12 | 1.4759 | 0.01273 | -0.0345 | 115.9387
13 | 1.5621 | 0.01443 | -0.0315 | 108.2536
13.5 | 1.6054 | 0.01511 | -0.0301 | 106.2475
14 | 1.6466 | 0.01587 | -0.0285 | 103.7555
14.5 | 1.6841 | 0.01682 | -0.0263 | 100.1249
15 | 1.7176 | 0.01788 | -0.0236 | 96.0626
15.5 | 1.7409 | 0.019 | -0.0191 | 91.6263
16 | 1.7525 | 0.02046 | -0.0132 | 85.6549
16.5 | 1.7638 | 0.02233 | -0.0084 | 78.9879
17 | 1.772 | 0.02489 | -0.0047 | 71.1933
17.5 | 1.7773 | 0.02852 | -0.0026 | 62.3177
18.5 | 1.7868 | 0.03792 | -0.0028 | 47.1203
19 | 1.7793 | 0.04404 | -0.0033 | 40.4019
19.5 | 1.7698 | 0.05054 | -0.0042 | 35.0178
20 | 1.7421 | 0.05969 | -0.0063 | 29.1858

## 107. Re 10M Mach 0.10 (1)
BIGFOIL.COM POLAR EXPORT
A7524-S
A7524-S |  |  |  | Cl Max: | 1.021 | at alpha= | 9 | deg
JavaFoil+Calcfoil stall+Eppler ext transition |  |  |  | L/D Max: | 115.49 | at alpha= | 6.5 | deg
Re: | 10000000 |  |  | Cd Min: | 0.00542 | at alpha= | 0.5 | deg
Mach: | 0.1 |  |  | Cl=0 at alpha= | -2.0088 | deg
|  |  |  | @ Cl=0.1, Cd= | 0.0059875
|  |  |  | @ Cl=0.4, Cd= | 0.0055052
|  |  |  | @ Cl=0.6, Cd= | 0.09502
alpha (deg) | Cl | Cd | Cm | Cl/Cd
-12 | -0.284 | 0.07546 | -0.018 | -3.761
-11.5 | -0.301 | 0.07139 | -0.018 | -4.213
-11 | -0.317 | 0.0675 | -0.018 | -4.699
-10.5 | -0.333 | 0.06364 | -0.018 | -5.225
-10 | -0.346 | 0.06009 | -0.018 | -5.761
-9.5 | -0.358 | 0.05624 | -0.019 | -6.362
-9 | -0.366 | 0.05294 | -0.019 | -6.917
-8.5 | -0.371 | 0.04972 | -0.019 | -7.458
-8 | -0.371 | 0.04624 | -0.02 | -8.034
-7.5 | -0.368 | 0.04204 | -0.022 | -8.759
-7 | -0.437 | 0.00739 | -0.038 | -59.101
-6.5 | -0.415 | 0.00732 | -0.038 | -56.731
-6 | -0.387 | 0.00714 | -0.038 | -54.231
-5.5 | -0.353 | 0.00697 | -0.038 | -50.655
-5 | -0.313 | 0.00681 | -0.039 | -45.968
-4.5 | -0.268 | 0.00664 | -0.039 | -40.424
-4 | -0.219 | 0.00648 | -0.039 | -33.843
-3.5 | -0.167 | 0.00633 | -0.039 | -26.412
-3 | -0.113 | 0.00619 | -0.04 | -18.193
-2.5 | -0.056 | 0.00611 | -0.04 | -9.214
-2 | 0.001 | 0.0061 | -0.04 | 0.183
-1.5 | 0.059 | 0.00605 | -0.04 | 9.792
-1 | 0.118 | 0.00596 | -0.041 | 19.751
-0.5 | 0.176 | 0.0055 | -0.041 | 32.086
0 | 0.235 | 0.00552 | -0.041 | 42.543
0.5 | 0.293 | 0.00542 | -0.042 | 54.084
1 | 0.352 | 0.00553 | -0.042 | 63.579
1.5 | 0.41 | 0.0055 | -0.042 | 74.543
2 | 0.468 | 0.00565 | -0.042 | 82.871
2.5 | 0.525 | 0.00568 | -0.043 | 92.463
3 | 0.582 | 0.00577 | -0.043 | 100.998
3.5 | 0.638 | 0.00592 | -0.043 | 107.783
4 | 0.693 | 0.0071 | -0.044 | 97.552
4.5 | 0.746 | 0.00713 | -0.044 | 104.635
5 | 0.797 | 0.00738 | -0.044 | 107.982
5.5 | 0.845 | 0.00756 | -0.045 | 111.792
6 | 0.889 | 0.00779 | -0.045 | 114.17
6.5 | 0.93 | 0.00805 | -0.045 | 115.49
7 | 0.964 | 0.00838 | -0.046 | 115.128
7.5 | 0.991 | 0.00879 | -0.046 | 112.701
8 | 1.009 | 0.00923 | -0.046 | 109.283
8.5 | 1.019 | 0.00975 | -0.047 | 104.573
9 | 1.021 | 0.01028 | -0.047 | 99.336
9.5 | 1.014 | 0.01102 | -0.047 | 91.979
10 | 0.995 | 0.01106 | -0.048 | 89.967
10.5 | 0.968 | 0.01212 | -0.048 | 79.832
11 | 0.913 | 0.0145 | -0.047 | 62.952
11.5 | 0.801 | 0.03493 | -0.041 | 22.916
12 | 0.7 | 0.07211 | -0.028 | 9.713
12.5 | 0.663 | 0.07784 | -0.027 | 8.513
13 | 0.624 | 0.08412 | -0.026 | 7.416
13.5 | 0.586 | 0.08933 | -0.026 | 6.558
14 | 0.548 | 0.09502 | -0.025 | 5.767

## 108. Re 10M Mach 0.10 (2)
BIGFOIL.COM POLAR EXPORT
A7524-S
A7524-S |  |  |  | Cl Max: | 1.7609 | at alpha= | 18 | deg
XFOIL ncrit=9 |  |  |  | L/D Max: | 135.376 | at alpha= | 7.5 | deg
Re: | 10000000 |  |  | Cd Min: | 0.00411 | at alpha= | 1 | deg
Mach: | 0.1 |  |  | Cl=0 at alpha= | -2.0747 | deg
|  |  |  | @ Cl=0.1, Cd= | 0.0049055
|  |  |  | @ Cl=0.4, Cd= | 0.0043381
|  |  |  | @ Cl=0.6, Cd= | 0.0053002
alpha (deg) | Cl | Cd | Cm | Cl/Cd
-17 | -0.6707 | 0.21211 | 0.0432 | -3.162
-16.5 | -0.6557 | 0.20531 | 0.0399 | -3.1937
-16 | -0.6414 | 0.19822 | 0.0366 | -3.2358
-15.5 | -0.6276 | 0.19127 | 0.0335 | -3.2812
-15 | -0.6148 | 0.18379 | 0.0304 | -3.3451
-13 | -0.8838 | 0.07557 | -0.0218 | -11.6951
-12.5 | -0.7985 | 0.0849 | -0.0135 | -9.4052
-12 | -1.0552 | 0.02088 | -0.0521 | -50.5364
-11.5 | -1.0428 | 0.01383 | -0.048 | -75.4013
-11 | -0.9964 | 0.01265 | -0.0463 | -78.7668
-10.5 | -0.936 | 0.0119 | -0.0474 | -78.6555
-10 | -0.8754 | 0.01168 | -0.0483 | -74.9486
-9.5 | -0.8032 | 0.01081 | -0.0522 | -74.3016
-9 | -0.751 | 0.01085 | -0.0512 | -69.2166
-8.5 | -0.6978 | 0.01081 | -0.0505 | -64.5513
-8 | -0.6456 | 0.01031 | -0.0497 | -62.6188
-7.5 | -0.592 | 0.01002 | -0.0492 | -59.0818
-7 | -0.5365 | 0.0101 | -0.049 | -53.1188
-6.5 | -0.4835 | 0.00942 | -0.0485 | -51.327
-6 | -0.434 | 0.00766 | -0.0473 | -56.658
-5.5 | -0.3811 | 0.0068 | -0.0466 | -56.0441
-5 | -0.3266 | 0.00627 | -0.0462 | -52.0893
-4.5 | -0.2715 | 0.00589 | -0.0458 | -46.0951
-4 | -0.216 | 0.0056 | -0.0456 | -38.5714
-3.5 | -0.1599 | 0.00548 | -0.0455 | -29.1788
-3 | -0.1038 | 0.00533 | -0.0455 | -19.4747
-2.5 | -0.0478 | 0.00515 | -0.0453 | -9.2816
-2 | 0.0084 | 0.00505 | -0.0453 | 1.6634
-1.5 | 0.0645 | 0.00495 | -0.0452 | 13.0303
-1 | 0.1204 | 0.00488 | -0.0452 | 24.6721
-0.5 | 0.1762 | 0.00475 | -0.0451 | 37.0947
0 | 0.2313 | 0.00448 | -0.045 | 51.6295
0.5 | 0.2862 | 0.00426 | -0.0448 | 67.1831
1 | 0.3403 | 0.00411 | -0.0446 | 82.7981
2.5 | 0.4947 | 0.0047 | -0.0426 | 105.2553
3 | 0.5454 | 0.00503 | -0.0417 | 108.4294
3.5 | 0.5933 | 0.00527 | -0.04 | 112.5806
4.5 | 0.7263 | 0.00587 | -0.0451 | 123.7308
5 | 0.7866 | 0.00612 | -0.0462 | 128.5294
5.5 | 0.8381 | 0.00642 | -0.0453 | 130.5452
6 | 0.8896 | 0.00678 | -0.0444 | 131.2094
6.5 | 0.9416 | 0.00706 | -0.0437 | 133.3711
7 | 0.9935 | 0.00736 | -0.043 | 134.9864
7.5 | 1.0451 | 0.00772 | -0.0422 | 135.3756
8 | 1.0959 | 0.00819 | -0.0413 | 133.8095
8.5 | 1.1456 | 0.0088 | -0.0402 | 130.1818
9 | 1.1964 | 0.00926 | -0.0395 | 129.2009
9.5 | 1.2472 | 0.0097 | -0.0387 | 128.5773
10 | 1.2979 | 0.01014 | -0.038 | 127.998
10.5 | 1.3476 | 0.01065 | -0.0371 | 126.5352
11 | 1.3956 | 0.01132 | -0.036 | 123.2862
11.5 | 1.4413 | 0.01219 | -0.0344 | 118.2363
12 | 1.4846 | 0.01323 | -0.0326 | 112.2147
12.5 | 1.5288 | 0.01408 | -0.031 | 108.5795
13 | 1.5721 | 0.01492 | -0.0293 | 105.3686
13.5 | 1.6151 | 0.01569 | -0.0275 | 102.9382
14 | 1.6553 | 0.01656 | -0.0254 | 99.9577
14.5 | 1.6901 | 0.0177 | -0.0226 | 95.4859
15 | 1.716 | 0.01899 | -0.0183 | 90.3633
15.5 | 1.7279 | 0.02044 | -0.0119 | 84.5352
16 | 1.733 | 0.02274 | -0.0062 | 76.2093
16.5 | 1.7396 | 0.02559 | -0.0023 | 67.9797
17 | 1.7454 | 0.02957 | -0.0006 | 59.026
17.5 | 1.7595 | 0.03344 | -0.0007 | 52.6166
18 | 1.7609 | 0.03865 | -0.0009 | 45.5602
18.5 | 1.7473 | 0.04561 | -0.0016 | 38.3096
19 | 1.7255 | 0.05386 | -0.0032 | 32.0368
19.5 | 1.7049 | 0.06245 | -0.0055 | 27.3002
20 | 1.6547 | 0.07493 | -0.0088 | 22.0833

## 109. Re 10M Mach 0.25 (1)
BIGFOIL.COM POLAR EXPORT
A7524-S
A7524-S |  |  |  | Cl Max: | 0.991 | at alpha= | 8 | deg
JavaFoil+Calcfoil stall+Eppler ext transition |  |  |  | L/D Max: | 113.175 | at alpha= | 6 | deg
Re: | 10000000 |  |  | Cd Min: | 0.00544 | at alpha= | 0.5 | deg
Mach: | 0.25 |  |  | Cl=0 at alpha= | -2.0085 | deg
|  |  |  | @ Cl=0.1, Cd= | 0.0060315
|  |  |  | @ Cl=0.4, Cd= | 0.08836
|  |  |  | @ Cl=0.6, Cd= | 0.08836
alpha (deg) | Cl | Cd | Cm | Cl/Cd
-11.5 | -0.054 | 0.07142 | -0.019 | -0.752
-11 | -0.051 | 0.06815 | -0.018 | -0.747
-10.5 | -0.072 | 0.06518 | -0.018 | -1.105
-10 | -0.15 | 0.06174 | -0.018 | -2.433
-9.5 | -0.198 | 0.05843 | -0.018 | -3.391
-9 | -0.238 | 0.05448 | -0.019 | -4.371
-8.5 | -0.271 | 0.05129 | -0.019 | -5.28
-8 | -0.296 | 0.04818 | -0.019 | -6.14
-7.5 | -0.312 | 0.04527 | -0.02 | -6.898
-7 | -0.318 | 0.04213 | -0.021 | -7.546
-6.5 | -0.388 | 0.00733 | -0.039 | -52.931
-6 | -0.372 | 0.00721 | -0.039 | -51.591
-5.5 | -0.347 | 0.00707 | -0.039 | -48.983
-5 | -0.312 | 0.00689 | -0.04 | -45.315
-4.5 | -0.271 | 0.00671 | -0.04 | -40.33
-4 | -0.223 | 0.00657 | -0.04 | -33.928
-3.5 | -0.17 | 0.00638 | -0.04 | -26.74
-3 | -0.115 | 0.00625 | -0.041 | -18.414
-2.5 | -0.058 | 0.00614 | -0.041 | -9.398
-2 | 0.001 | 0.00614 | -0.041 | 0.186
-1.5 | 0.061 | 0.00609 | -0.042 | 9.997
-1 | 0.121 | 0.006 | -0.042 | 20.168
-0.5 | 0.181 | 0.00554 | -0.042 | 32.701
0 | 0.241 | 0.00555 | -0.042 | 43.454
0.5 | 0.301 | 0.00544 | -0.043 | 55.358
1 | 0.361 | 0.00557 | -0.043 | 64.89
1.5 | 0.421 | 0.00552 | -0.043 | 76.257
2 | 0.481 | 0.00569 | -0.044 | 84.491
2.5 | 0.54 | 0.00574 | -0.044 | 94.004
3 | 0.598 | 0.00591 | -0.044 | 101.113
3.5 | 0.655 | 0.00701 | -0.045 | 93.463
4 | 0.711 | 0.00719 | -0.045 | 98.862
4.5 | 0.765 | 0.00728 | -0.045 | 105.077
5 | 0.816 | 0.00749 | -0.046 | 108.907
5.5 | 0.863 | 0.00777 | -0.046 | 110.977
6 | 0.905 | 0.008 | -0.046 | 113.175
6.5 | 0.942 | 0.00835 | -0.047 | 112.879
7 | 0.971 | 0.00872 | -0.047 | 111.332
7.5 | 0.988 | 0.00923 | -0.047 | 107.052
8 | 0.991 | 0.00976 | -0.048 | 101.542
8.5 | 0.982 | 0.01038 | -0.048 | 94.66
9 | 0.959 | 0.01106 | -0.048 | 86.731
9.5 | 0.919 | 0.01124 | -0.048 | 81.784
10 | 0.838 | 0.01397 | -0.047 | 59.973
10.5 | 0.644 | 0.063 | -0.027 | 10.222
11 | 0.576 | 0.06902 | -0.025 | 8.341
11.5 | 0.502 | 0.07435 | -0.024 | 6.749
12 | 0.422 | 0.07922 | -0.024 | 5.328
12.5 | 0.337 | 0.08357 | -0.025 | 4.027
13 | 0.24 | 0.08836 | -0.025 | 2.714

## 110. Re 10M Mach 0.25 (2)
BIGFOIL.COM POLAR EXPORT
A7524-S
A7524-S |  |  |  | Cl Max: | 1.5534 | at alpha= | 13 | deg
XFOIL ncrit=9 |  |  |  | L/D Max: | 134.758 | at alpha= | 7 | deg
Re: | 10000000 |  |  | Cd Min: | 0.00411 | at alpha= | 1 | deg
Mach: | 0.25 |  |  | Cl=0 at alpha= | -2.0723 | deg
|  |  |  | @ Cl=0.1, Cd= | 0.0049252
|  |  |  | @ Cl=0.4, Cd= | 0.0043044
|  |  |  | @ Cl=0.6, Cd= | 0.0052746
alpha (deg) | Cl | Cd | Cm | Cl/Cd
-20 | -0.7783 | 0.25415 | 0.0665 | -3.0624
-18.5 | -0.7265 | 0.23579 | 0.0551 | -3.0811
-18 | -0.71 | 0.22879 | 0.0514 | -3.1033
-17.5 | -0.6936 | 0.22199 | 0.0479 | -3.1245
-17 | -0.6775 | 0.21492 | 0.0443 | -3.1523
-16.5 | -0.6615 | 0.20797 | 0.0409 | -3.1807
-16 | -0.646 | 0.20076 | 0.0375 | -3.2178
-15.5 | -0.631 | 0.19366 | 0.0342 | -3.2583
-15 | -0.6173 | 0.1862 | 0.0311 | -3.3153
-14.5 | -0.6064 | 0.17788 | 0.0277 | -3.409
-14 | -0.5963 | 0.16893 | 0.0244 | -3.5299
-12.5 | -0.5586 | 0.14774 | 0.0158 | -3.781
-12 | -0.412 | 0.12903 | -0.0001 | -3.1931
-11.5 | -0.4012 | 0.12155 | -0.0036 | -3.3007
-11 | -0.5211 | 0.12676 | 0.0076 | -4.1109
-10.5 | -0.5113 | 0.11931 | 0.0046 | -4.2855
-10 | -0.5031 | 0.11158 | 0.0016 | -4.5089
-9.5 | -0.4934 | 0.10431 | -0.0016 | -4.7301
-8.5 | -0.5034 | 0.06429 | -0.0443 | -7.8301
-8 | -0.5445 | 0.04512 | -0.0564 | -12.0678
-7.5 | -0.6054 | 0.01453 | -0.0556 | -41.6655
-7 | -0.5501 | 0.01369 | -0.0545 | -40.1826
-6.5 | -0.5004 | 0.01124 | -0.0529 | -44.5196
-6 | -0.4456 | 0.01001 | -0.0518 | -44.5155
-5.5 | -0.3947 | 0.00771 | -0.05 | -51.1933
-5 | -0.3392 | 0.00669 | -0.049 | -50.7025
-4.5 | -0.2821 | 0.00611 | -0.0482 | -46.1702
-4 | -0.2245 | 0.00572 | -0.0476 | -39.2483
-3.5 | -0.1662 | 0.00552 | -0.0473 | -30.1087
-3 | -0.1077 | 0.00541 | -0.0471 | -19.9076
-2.5 | -0.0497 | 0.0052 | -0.0469 | -9.5577
-1.5 | 0.0665 | 0.00496 | -0.0466 | 13.4073
-1 | 0.1243 | 0.0049 | -0.0465 | 25.3673
-0.5 | 0.1819 | 0.00478 | -0.0464 | 38.0544
0 | 0.2386 | 0.00449 | -0.0462 | 53.1403
0.5 | 0.2952 | 0.00427 | -0.0461 | 69.1335
1 | 0.351 | 0.00411 | -0.0458 | 85.4015
2.5 | 0.5098 | 0.00474 | -0.0436 | 107.5527
3 | 0.5617 | 0.00509 | -0.0425 | 110.3536
3.5 | 0.6115 | 0.00533 | -0.0407 | 114.728
4 | 0.6873 | 0.00566 | -0.0448 | 121.4311
4.5 | 0.7504 | 0.00597 | -0.0459 | 125.6951
5 | 0.8119 | 0.00623 | -0.0466 | 130.321
5.5 | 0.8655 | 0.00658 | -0.0454 | 131.535
6 | 0.9194 | 0.00695 | -0.0442 | 132.2878
6.5 | 0.974 | 0.00725 | -0.0432 | 134.3448
7 | 1.0282 | 0.00763 | -0.042 | 134.7575
7.5 | 1.082 | 0.0081 | -0.0407 | 133.5802
8 | 1.1342 | 0.00878 | -0.039 | 129.18
8.5 | 1.1864 | 0.00949 | -0.0373 | 125.0158
9 | 1.2416 | 0.00989 | -0.0361 | 125.541
9.5 | 1.2945 | 0.01055 | -0.0344 | 122.7014
10 | 1.3463 | 0.01131 | -0.0325 | 119.0363
10.5 | 1.3956 | 0.01231 | -0.0301 | 113.3712
11 | 1.4379 | 0.01393 | -0.0266 | 103.2233
11.5 | 1.481 | 0.01537 | -0.0233 | 96.3565
12 | 1.5211 | 0.01694 | -0.0196 | 89.7934
12.5 | 1.5512 | 0.01907 | -0.0147 | 81.3424
13 | 1.5534 | 0.02202 | -0.0062 | 70.545
13.5 | 1.5409 | 0.02585 | 0.0019 | 59.6093
14 | 1.5313 | 0.03097 | 0.0057 | 49.4446
14.5 | 1.5071 | 0.03947 | 0.0049 | 38.1834
15 | 1.4782 | 0.04896 | 0.0024 | 30.192
15.5 | 1.4451 | 0.05972 | -0.0017 | 24.1979
16 | 1.4012 | 0.07294 | -0.0079 | 19.2103
16.5 | 1.3722 | 0.08467 | -0.0131 | 16.2064
17 | 1.3265 | 0.10055 | -0.0213 | 13.1924
17.5 | 1.3 | 0.11515 | -0.0298 | 11.2896
18 | 1.2592 | 0.13403 | -0.0413 | 9.3949

## 111. Re 10M Mach 0.50 (1)
BIGFOIL.COM POLAR EXPORT
A7524-S
A7524-S |  |  |  | Cl Max: | 1.21 | at alpha= | 19 | deg
JavaFoil+Calcfoil stall+Eppler ext transition |  |  |  | L/D Max: | 108.491 | at alpha= | 3 | deg
Re: | 10000000 |  |  | Cd Min: | 0.00564 | at alpha= | 0.5 | deg
Mach: | 0.5 |  |  | Cl=0 at alpha= | -2.0078 | deg
|  |  |  | @ Cl=0.1, Cd= | 0.006177
|  |  |  | @ Cl=0.4, Cd= | 0.0056964
|  |  |  | @ Cl=0.6, Cd= | 0.0060796
alpha (deg) | Cl | Cd | Cm | Cl/Cd
-20 | -0.958 | 0.14942 | -0.022 | -6.412
-19.5 | -0.933 | 0.13897 | -0.023 | -6.715
-19 | -0.913 | 0.1248 | -0.024 | -7.318
-18.5 | -0.902 | 0.10426 | -0.027 | -8.649
-18 | -0.853 | 0.12887 | -0.022 | -6.62
-17.5 | -0.833 | 0.11355 | -0.024 | -7.34
-17 | -0.819 | 0.09575 | -0.027 | -8.554
-16.5 | -0.774 | 0.11673 | -0.022 | -6.629
-16 | -0.75 | 0.10581 | -0.023 | -7.091
-15.5 | -0.733 | 0.09066 | -0.025 | -8.081
-15 | -0.722 | 0.07143 | -0.029 | -10.107
-14.5 | -0.668 | 0.09825 | -0.021 | -6.795
-14 | -0.647 | 0.0851 | -0.024 | -7.601
-13.5 | -0.634 | 0.06801 | -0.028 | -9.317
-13 | -0.594 | 0.07833 | -0.024 | -7.577
-12.5 | -0.563 | 0.07819 | -0.022 | -7.201
-12 | -0.547 | 0.06398 | -0.027 | -8.542
-11.5 | -0.551 | 0.0365 | -0.034 | -15.098
-11 | -0.484 | 0.06655 | -0.023 | -7.265
-10.5 | -0.462 | 0.05734 | -0.026 | -8.061
-10 | -0.526 | 0.01045 | -0.041 | -50.307
-9.5 | -0.408 | 0.05162 | -0.026 | -7.909
-9 | -0.395 | 0.03705 | -0.032 | -10.66
-8.5 | -0.351 | 0.04919 | -0.024 | -7.136
-8 | -0.33 | 0.0408 | -0.029 | -8.086
-7.5 | -0.366 | 0.00832 | -0.043 | -43.922
-7 | -0.274 | 0.03765 | -0.028 | -7.277
-6.5 | -0.244 | 0.0387 | -0.026 | -6.302
-6 | -0.266 | 0.00756 | -0.044 | -35.164
-5.5 | -0.233 | 0.00733 | -0.044 | -31.741
-5 | -0.199 | 0.00715 | -0.044 | -27.876
-4.5 | -0.166 | 0.00699 | -0.045 | -23.75
-4 | -0.198 | 0.00688 | -0.045 | -28.746
-3.5 | -0.176 | 0.00669 | -0.045 | -26.234
-3 | -0.124 | 0.00652 | -0.045 | -19.045
-2.5 | -0.063 | 0.00636 | -0.046 | -9.973
-2 | 0.001 | 0.00629 | -0.046 | 0.202
-1.5 | 0.068 | 0.00622 | -0.046 | 10.9
-1 | 0.135 | 0.00613 | -0.047 | 22.035
-0.5 | 0.202 | 0.00611 | -0.047 | 33.123
0 | 0.27 | 0.00566 | -0.047 | 47.633
0.5 | 0.337 | 0.00564 | -0.048 | 59.722
1 | 0.404 | 0.0057 | -0.048 | 70.837
1.5 | 0.471 | 0.00568 | -0.048 | 82.887
2 | 0.537 | 0.00607 | -0.049 | 88.543
2.5 | 0.603 | 0.00608 | -0.049 | 99.093
3 | 0.667 | 0.00615 | -0.05 | 108.491
3.5 | 0.729 | 0.00757 | -0.05 | 96.372
4 | 0.788 | 0.00782 | -0.05 | 100.726
4.5 | 0.84 | 0.00808 | -0.051 | 104.076
5 | 0.884 | 0.0084 | -0.051 | 105.329
5.5 | 0.91 | 0.00891 | -0.051 | 102.202
6 | 0.899 | 0.00948 | -0.052 | 94.859
6.5 | 0.7 | 0.01021 | -0.052 | 68.518
7 | 0.598 | 0.0106 | -0.052 | 56.396
7.5 | 0.63 | 0.01049 | -0.053 | 60.07
8 | 0.662 | 0.01074 | -0.053 | 61.641
8.5 | 0.693 | 0.01072 | -0.053 | 64.702
9 | 0.725 | 0.01272 | -0.054 | 56.964
9.5 | 0.752 | 0.014 | -0.054 | 53.704
10 | 0.783 | 0.01442 | -0.054 | 54.296
10.5 | 0.803 | 0.01673 | -0.053 | 47.986
11 | 0.837 | 0.01654 | -0.054 | 50.618
11.5 | 0.846 | 0.02144 | -0.053 | 39.468
12 | 0.891 | 0.01906 | -0.054 | 46.737
12.5 | 0.903 | 0.02413 | -0.053 | 37.412
13 | 0.806 | 0.08281 | -0.035 | 9.739
13.5 | 0.954 | 0.02814 | -0.053 | 33.917
14 | 0.882 | 0.07654 | -0.042 | 11.518
14.5 | 0.999 | 0.03478 | -0.053 | 28.727
15 | 0.911 | 0.09903 | -0.036 | 9.2
15.5 | 1.049 | 0.04028 | -0.053 | 26.047
16 | 0.962 | 0.10797 | -0.037 | 8.914
16.5 | 1.107 | 0.04261 | -0.054 | 25.978
17 | 1.052 | 0.08961 | -0.046 | 11.739
17.5 | 1.164 | 0.04513 | -0.054 | 25.783
18 | 1.133 | 0.07787 | -0.05 | 14.555
18.5 | 1.096 | 0.12845 | -0.04 | 8.534
19 | 1.21 | 0.0705 | -0.052 | 17.158
19.5 | 1.163 | 0.12519 | -0.044 | 9.287
20 | 1.194 | 0.12742 | -0.045 | 9.372

## 112. Re 10M Mach 0.50 (2)
BIGFOIL.COM POLAR EXPORT
A7524-S
A7524-S |  |  |  | Cl Max: | 1.1391 | at alpha= | 7.5 | deg
XFOIL ncrit=9 |  |  |  | L/D Max: | 134.716 | at alpha= | 5 | deg
Re: | 10000000 |  |  | Cd Min: | 0.00416 | at alpha= | 1 | deg
Mach: | 0.5 |  |  | Cl=0 at alpha= | -2.0605 | deg
|  |  |  | @ Cl=0.1, Cd= | 0.0050084
|  |  |  | @ Cl=0.4, Cd= | 0.0041617
|  |  |  | @ Cl=0.6, Cd= | 0.0050967
alpha (deg) | Cl | Cd | Cm | Cl/Cd
-18 | -0.7578 | 0.24537 | 0.0583 | -3.0884
-17.5 | -0.7363 | 0.23702 | 0.054 | -3.1065
-17 | -0.7159 | 0.22891 | 0.0497 | -3.1274
-16.5 | -0.6958 | 0.22105 | 0.0457 | -3.1477
-16 | -0.6763 | 0.21312 | 0.0417 | -3.1733
-15.5 | -0.6569 | 0.20522 | 0.0379 | -3.201
-15 | -0.6381 | 0.19707 | 0.0341 | -3.2379
-14.5 | -0.6213 | 0.18878 | 0.0303 | -3.2911
-14 | -0.6042 | 0.18062 | 0.0267 | -3.3451
-13.5 | -0.5876 | 0.1725 | 0.0232 | -3.4064
-13 | -0.5733 | 0.1631 | 0.0196 | -3.515
-12.5 | -0.5567 | 0.15604 | 0.0165 | -3.5677
-12 | -0.5416 | 0.14831 | 0.0133 | -3.6518
-11.5 | -0.5252 | 0.14146 | 0.0104 | -3.7127
-11 | -0.5083 | 0.13407 | 0.0075 | -3.7913
-10.5 | -0.4948 | 0.12641 | 0.0045 | -3.9142
-10 | -0.4828 | 0.1186 | 0.0014 | -4.0708
-9.5 | -0.4569 | 0.10964 | -0.006 | -4.1673
-8.5 | -0.3741 | 0.08684 | -0.0362 | -4.3079
-8 | -0.3677 | 0.08014 | -0.0386 | -4.5882
-7.5 | -0.365 | 0.07255 | -0.0419 | -5.031
-7 | -0.3717 | 0.0646 | -0.0452 | -5.7539
-6.5 | -0.3773 | 0.05805 | -0.0492 | -6.4996
-6 | -0.3687 | 0.0483 | -0.0576 | -7.6335
-5.5 | -0.3511 | 0.03778 | -0.0635 | -9.2933
-4.5 | -0.2861 | 0.01959 | -0.064 | -14.6044
-4 | -0.2398 | 0.01301 | -0.0612 | -18.432
-3.5 | -0.1897 | 0.00727 | -0.0575 | -26.0935
-3 | -0.1266 | 0.00577 | -0.0551 | -21.9411
-2.5 | -0.0588 | 0.00547 | -0.0541 | -10.7495
-2 | 0.0081 | 0.00519 | -0.0533 | 1.5607
-1.5 | 0.0749 | 0.00505 | -0.0528 | 14.8317
-1 | 0.1412 | 0.00494 | -0.0524 | 28.583
-0.5 | 0.2069 | 0.00486 | -0.0522 | 42.572
0 | 0.2713 | 0.00461 | -0.0518 | 58.8503
0.5 | 0.3352 | 0.00432 | -0.0516 | 77.5926
1 | 0.3987 | 0.00416 | -0.0512 | 95.8413
1.5 | 0.4603 | 0.00424 | -0.0505 | 108.5613
2 | 0.5183 | 0.00448 | -0.0491 | 115.692
2.5 | 0.5764 | 0.00496 | -0.0476 | 116.2097
3.5 | 0.7042 | 0.0057 | -0.046 | 123.5439
4 | 0.7849 | 0.00608 | -0.0482 | 129.0954
4.5 | 0.8598 | 0.00643 | -0.0486 | 133.717
5 | 0.9255 | 0.00687 | -0.0467 | 134.7162
5.5 | 0.9881 | 0.00748 | -0.0436 | 132.0989
6 | 1.0482 | 0.0084 | -0.0397 | 124.7857
6.5 | 1.0966 | 0.01031 | -0.0335 | 106.3628
7 | 1.1262 | 0.01427 | -0.0252 | 78.9208
7.5 | 1.1391 | 0.02063 | -0.0165 | 55.2157
8 | 1.1261 | 0.02791 | -0.0073 | 40.3475
8.5 | 1.0944 | 0.03364 | 0.0017 | 32.5327
9 | 1.0602 | 0.04261 | 0.0011 | 24.8815
9.5 | 1.0287 | 0.05342 | -0.0046 | 19.2568
10 | 0.9967 | 0.06591 | -0.0128 | 15.1221
10.5 | 0.9652 | 0.08046 | -0.0226 | 11.996
11 | 0.9423 | 0.0952 | -0.0298 | 9.8981
11.5 | 0.92 | 0.10898 | -0.0361 | 8.4419
12 | 0.9088 | 0.12167 | -0.0425 | 7.4694
12.5 | 0.8986 | 0.1355 | -0.05 | 6.6317

## 113. Re 12M Mach 0.00 (1)
BIGFOIL.COM POLAR EXPORT
A7524-S
A7524-S |  |  |  | Cl Max: | 1.028 | at alpha= | 9 | deg
JavaFoil+Calcfoil stall+Eppler ext transition |  |  |  | L/D Max: | 117.698 | at alpha= | 7 | deg
Re: | 12000000 |  |  | Cd Min: | 0.00545 | at alpha= | -0.5 | deg
Mach: | 0 |  |  | Cl=0 at alpha= | -2.0088 | deg
|  |  |  | @ Cl=0.1, Cd= | 0.0059129
|  |  |  | @ Cl=0.4, Cd= | 0.0055635
|  |  |  | @ Cl=0.6, Cd= | 0.09178
alpha (deg) | Cl | Cd | Cm | Cl/Cd
-12.5 | -0.301 | 0.07828 | -0.018 | -3.84
-12 | -0.315 | 0.07419 | -0.018 | -4.253
-11.5 | -0.33 | 0.0701 | -0.018 | -4.708
-11 | -0.344 | 0.06634 | -0.018 | -5.181
-10.5 | -0.356 | 0.06271 | -0.018 | -5.679
-10 | -0.367 | 0.05901 | -0.019 | -6.218
-9.5 | -0.376 | 0.05506 | -0.019 | -6.823
-9 | -0.381 | 0.05145 | -0.02 | -7.413
-8.5 | -0.385 | 0.04693 | -0.022 | -8.199
-8 | -0.393 | 0.03565 | -0.027 | -11.028
-7.5 | -0.459 | 0.00746 | -0.037 | -61.527
-7 | -0.442 | 0.0073 | -0.037 | -60.504
-6.5 | -0.418 | 0.00715 | -0.038 | -58.487
-6 | -0.389 | 0.00697 | -0.038 | -55.768
-5.5 | -0.353 | 0.00679 | -0.038 | -52.043
-5 | -0.313 | 0.00663 | -0.038 | -47.221
-4.5 | -0.268 | 0.0065 | -0.039 | -41.198
-4 | -0.219 | 0.00632 | -0.039 | -34.615
-3.5 | -0.167 | 0.00621 | -0.039 | -26.803
-3 | -0.112 | 0.00618 | -0.039 | -18.148
-2.5 | -0.056 | 0.00611 | -0.04 | -9.171
-2 | 0.001 | 0.006 | -0.04 | 0.185
-1.5 | 0.059 | 0.00592 | -0.04 | 9.955
-1 | 0.117 | 0.00591 | -0.041 | 19.817
-0.5 | 0.175 | 0.00545 | -0.041 | 32.212
0 | 0.234 | 0.00553 | -0.041 | 42.258
0.5 | 0.292 | 0.00556 | -0.041 | 52.483
1 | 0.35 | 0.00546 | -0.042 | 64.06
1.5 | 0.408 | 0.00558 | -0.042 | 73.142
2 | 0.466 | 0.00577 | -0.042 | 80.704
2.5 | 0.523 | 0.00591 | -0.043 | 88.428
3 | 0.579 | 0.00606 | -0.043 | 95.532
3.5 | 0.635 | 0.00682 | -0.043 | 93.151
4 | 0.69 | 0.00705 | -0.043 | 97.852
4.5 | 0.742 | 0.00716 | -0.044 | 103.654
5 | 0.793 | 0.00736 | -0.044 | 107.814
5.5 | 0.841 | 0.00745 | -0.044 | 112.92
6 | 0.886 | 0.00763 | -0.045 | 116.119
6.5 | 0.927 | 0.00789 | -0.045 | 117.456
7 | 0.963 | 0.00818 | -0.045 | 117.698
7.5 | 0.99 | 0.00851 | -0.046 | 116.341
8 | 1.01 | 0.00887 | -0.046 | 113.869
8.5 | 1.023 | 0.00937 | -0.046 | 109.207
9 | 1.028 | 0.00984 | -0.047 | 104.453
9.5 | 1.024 | 0.01053 | -0.047 | 97.256
10 | 1.012 | 0.01119 | -0.047 | 90.432
10.5 | 0.99 | 0.0107 | -0.048 | 92.5
11 | 0.959 | 0.01236 | -0.048 | 77.597
11.5 | 0.916 | 0.01374 | -0.047 | 66.664
12 | 0.828 | 0.0248 | -0.044 | 33.399
12.5 | 0.707 | 0.06969 | -0.032 | 10.15
13 | 0.666 | 0.08043 | -0.028 | 8.277
13.5 | 0.631 | 0.08593 | -0.028 | 7.343
14 | 0.596 | 0.09178 | -0.027 | 6.496

## 114. Re 12M Mach 0.00 (2)
BIGFOIL.COM POLAR EXPORT
A7524-S
A7524-S |  |  |  | Cl Max: | 1.824 | at alpha= | 18.5 | deg
XFOIL ncrit=9 |  |  |  | L/D Max: | 140.432 | at alpha= | 7.5 | deg
Re: | 12000000 |  |  | Cd Min: | 0.00417 | at alpha= | 1 | deg
Mach: | 0 |  |  | Cl=0 at alpha= | -2.0717 | deg
|  |  |  | @ Cl=0.1, Cd= | 0.0048109
|  |  |  | @ Cl=0.4, Cd= | 0.0044322
|  |  |  | @ Cl=0.6, Cd= | 0.0053707
alpha (deg) | Cl | Cd | Cm | Cl/Cd
-13.5 | -1.1722 | 0.02382 | -0.0533 | -49.2107
-13 | -1.1515 | 0.0192 | -0.0507 | -59.974
-12 | -1.0893 | 0.0123 | -0.0455 | -88.561
-11.5 | -1.041 | 0.01156 | -0.0445 | -90.0519
-10.5 | -0.9245 | 0.01036 | -0.0466 | -89.2375
-10 | -0.8536 | 0.01008 | -0.0503 | -84.6825
-9.5 | -0.8037 | 0.00964 | -0.0493 | -83.3714
-9 | -0.7515 | 0.00954 | -0.0487 | -78.7736
-8.5 | -0.6982 | 0.00944 | -0.0484 | -73.9619
-8 | -0.6458 | 0.00906 | -0.0479 | -71.2804
-7.5 | -0.5922 | 0.00877 | -0.0476 | -67.5257
-7 | -0.5373 | 0.00875 | -0.0475 | -61.4057
-6.5 | -0.4844 | 0.00817 | -0.0471 | -59.2901
-6 | -0.4306 | 0.00767 | -0.0468 | -56.1408
-5.5 | -0.3781 | 0.00681 | -0.0462 | -55.5213
-5 | -0.3245 | 0.00618 | -0.0457 | -52.5081
-4.5 | -0.27 | 0.00576 | -0.0454 | -46.875
-4 | -0.2151 | 0.00543 | -0.0451 | -39.6133
-3.5 | -0.1593 | 0.0053 | -0.0451 | -30.0566
-3 | -0.1035 | 0.00521 | -0.0451 | -19.8656
-2.5 | -0.0478 | 0.00503 | -0.045 | -9.503
-2 | 0.008 | 0.00493 | -0.045 | 1.6227
-1.5 | 0.0638 | 0.00485 | -0.045 | 13.1546
-1 | 0.1194 | 0.00479 | -0.0449 | 24.9269
-0.5 | 0.1751 | 0.00469 | -0.0449 | 37.3348
0 | 0.2301 | 0.00446 | -0.0448 | 51.5919
0.5 | 0.2846 | 0.00429 | -0.0446 | 66.3403
1 | 0.3381 | 0.00417 | -0.0444 | 81.0791
1.5 | 0.391 | 0.00439 | -0.044 | 89.0661
2.5 | 0.4933 | 0.00487 | -0.0427 | 101.2936
3 | 0.5452 | 0.00515 | -0.0421 | 105.8641
3.5 | 0.5968 | 0.00537 | -0.0414 | 111.1359
4 | 0.6457 | 0.00538 | -0.0399 | 120.0186
4.5 | 0.7168 | 0.00566 | -0.0436 | 126.6431
5 | 0.7761 | 0.00589 | -0.0446 | 131.7657
5.5 | 0.8349 | 0.00621 | -0.0456 | 134.4444
6.5 | 0.9381 | 0.00678 | -0.0442 | 138.3628
7 | 0.9896 | 0.00706 | -0.0435 | 140.17
7.5 | 1.0406 | 0.00741 | -0.0428 | 140.4318
8 | 1.0907 | 0.00789 | -0.0419 | 138.2383
9 | 1.1915 | 0.00875 | -0.0405 | 136.1714
9.5 | 1.2419 | 0.00917 | -0.0399 | 135.4308
10 | 1.2922 | 0.00957 | -0.0393 | 135.0261
10.5 | 1.3416 | 0.01005 | -0.0386 | 133.4925
11 | 1.3894 | 0.01067 | -0.0377 | 130.2156
11.5 | 1.435 | 0.01149 | -0.0364 | 124.8912
12.5 | 1.5258 | 0.01294 | -0.034 | 117.9134
13 | 1.5702 | 0.01365 | -0.0327 | 115.033
13.5 | 1.6138 | 0.01435 | -0.0313 | 112.4599
14 | 1.6556 | 0.01511 | -0.0297 | 109.5698
14.5 | 1.6942 | 0.01603 | -0.0277 | 105.6893
15 | 1.7291 | 0.01707 | -0.0252 | 101.2947
15.5 | 1.7585 | 0.01824 | -0.0219 | 96.409
16 | 1.7668 | 0.01971 | -0.015 | 89.6398
16.5 | 1.7779 | 0.02145 | -0.0098 | 82.8858
17 | 1.7846 | 0.02397 | -0.0055 | 74.4514
18 | 1.8183 | 0.03003 | -0.0039 | 60.5495
18.5 | 1.824 | 0.03442 | -0.0036 | 52.9924
19 | 1.8222 | 0.03973 | -0.0037 | 45.8646
19.5 | 1.8166 | 0.04556 | -0.0042 | 39.8727
20 | 1.797 | 0.05335 | -0.0055 | 33.6832

## 115. Re 12M Mach 0.10 (1)
BIGFOIL.COM POLAR EXPORT
A7524-S
A7524-S |  |  |  | Cl Max: | 1.021 | at alpha= | 9 | deg
JavaFoil+Calcfoil stall+Eppler ext transition |  |  |  | L/D Max: | 117.281 | at alpha= | 6.5 | deg
Re: | 12000000 |  |  | Cd Min: | 0.00545 | at alpha= | -0.5 | deg
Mach: | 0.1 |  |  | Cl=0 at alpha= | -2.0088 | deg
|  |  |  | @ Cl=0.1, Cd= | 0.0059261
|  |  |  | @ Cl=0.4, Cd= | 0.0055593
|  |  |  | @ Cl=0.6, Cd= | 0.09387
alpha (deg) | Cl | Cd | Cm | Cl/Cd
-12.5 | -0.267 | 0.07896 | -0.018 | -3.38
-12 | -0.284 | 0.07476 | -0.018 | -3.799
-11.5 | -0.301 | 0.07059 | -0.018 | -4.265
-11 | -0.318 | 0.06665 | -0.018 | -4.764
-10.5 | -0.333 | 0.06312 | -0.018 | -5.272
-10 | -0.347 | 0.05931 | -0.019 | -5.844
-9.5 | -0.358 | 0.05544 | -0.019 | -6.464
-9 | -0.367 | 0.05214 | -0.02 | -7.036
-8.5 | -0.372 | 0.04823 | -0.021 | -7.72
-8 | -0.375 | 0.04328 | -0.023 | -8.66
-7.5 | -0.452 | 0.00749 | -0.037 | -60.33
-7 | -0.437 | 0.00732 | -0.038 | -59.666
-6.5 | -0.415 | 0.00717 | -0.038 | -57.883
-6 | -0.387 | 0.00698 | -0.038 | -55.439
-5.5 | -0.353 | 0.0068 | -0.038 | -51.882
-5 | -0.313 | 0.00665 | -0.039 | -47.109
-4.5 | -0.268 | 0.00651 | -0.039 | -41.21
-4 | -0.219 | 0.00633 | -0.039 | -34.649
-3.5 | -0.167 | 0.00622 | -0.039 | -26.861
-3 | -0.113 | 0.0062 | -0.04 | -18.162
-2.5 | -0.056 | 0.00612 | -0.04 | -9.208
-2 | 0.001 | 0.00601 | -0.04 | 0.185
-1.5 | 0.059 | 0.00594 | -0.04 | 9.971
-1 | 0.118 | 0.00592 | -0.041 | 19.875
-0.5 | 0.176 | 0.00545 | -0.041 | 32.345
0 | 0.235 | 0.00554 | -0.041 | 42.384
0.5 | 0.293 | 0.00556 | -0.042 | 52.733
1 | 0.352 | 0.00546 | -0.042 | 64.411
1.5 | 0.41 | 0.00558 | -0.042 | 73.461
2 | 0.468 | 0.00579 | -0.042 | 80.867
2.5 | 0.525 | 0.00593 | -0.043 | 88.583
3 | 0.582 | 0.00607 | -0.043 | 95.894
3.5 | 0.638 | 0.00683 | -0.043 | 93.393
4 | 0.693 | 0.00706 | -0.044 | 98.113
4.5 | 0.746 | 0.00721 | -0.044 | 103.489
5 | 0.797 | 0.00733 | -0.044 | 108.693
5.5 | 0.845 | 0.00748 | -0.045 | 112.894
6 | 0.889 | 0.00768 | -0.045 | 115.733
6.5 | 0.93 | 0.00793 | -0.045 | 117.281
7 | 0.964 | 0.00825 | -0.046 | 116.866
7.5 | 0.991 | 0.0086 | -0.046 | 115.25
8 | 1.009 | 0.00897 | -0.046 | 112.484
8.5 | 1.019 | 0.00944 | -0.047 | 107.977
9 | 1.021 | 0.00997 | -0.047 | 102.438
9.5 | 1.014 | 0.01066 | -0.047 | 95.118
10 | 0.996 | 0.01071 | -0.048 | 92.996
10.5 | 0.969 | 0.011 | -0.048 | 88.032
11 | 0.931 | 0.01272 | -0.048 | 73.14
11.5 | 0.858 | 0.0177 | -0.046 | 48.489
12 | 0.715 | 0.06205 | -0.033 | 11.53
12.5 | 0.666 | 0.07462 | -0.029 | 8.929
13 | 0.626 | 0.08207 | -0.027 | 7.622
13.5 | 0.587 | 0.08743 | -0.027 | 6.716
14 | 0.549 | 0.09387 | -0.026 | 5.844

## 116. Re 12M Mach 0.10 (2)
BIGFOIL.COM POLAR EXPORT
A7524-S
A7524-S |  |  |  | Cl Max: | 1.7981 | at alpha= | 18 | deg
XFOIL ncrit=9 |  |  |  | L/D Max: | 140.268 | at alpha= | 7 | deg
Re: | 12000000 |  |  | Cd Min: | 0.00127 | at alpha= | -6 | deg
Mach: | 0.1 |  |  | Cl=0 at alpha= | -2.0717 | deg
|  |  |  | @ Cl=0.1, Cd= | 0.004818
|  |  |  | @ Cl=0.4, Cd= | 0.0044237
|  |  |  | @ Cl=0.6, Cd= | 0.0053796
alpha (deg) | Cl | Cd | Cm | Cl/Cd
-12 | -1.0563 | 0.02077 | -0.0519 | -50.857
-11.5 | -1.0286 | 0.01643 | -0.0492 | -62.605
-11 | -0.9675 | 0.00244 | -0.0479 | -396.5164
-10.5 | -0.9078 | 0.00203 | -0.0494 | -447.1921
-10 | -0.8548 | 0.00202 | -0.0487 | -423.1683
-9.5 | -0.8044 | 0.00185 | -0.0479 | -434.8108
-9 | -0.7516 | 0.00178 | -0.0474 | -422.2472
-8.5 | -0.6989 | 0.00168 | -0.047 | -416.0119
-8 | -0.6453 | 0.00163 | -0.0466 | -395.8896
-7.5 | -0.5914 | 0.00157 | -0.0464 | -376.6879
-7 | -0.5378 | 0.00147 | -0.0461 | -365.8503
-6.5 | -0.4833 | 0.00143 | -0.0459 | -337.972
-6 | -0.4302 | 0.00127 | -0.0456 | -338.7402
-5.5 | -0.3804 | 0.00698 | -0.0468 | -54.4986
-5 | -0.3268 | 0.00625 | -0.0462 | -52.288
-4.5 | -0.2719 | 0.0058 | -0.0458 | -46.8793
-4 | -0.2166 | 0.00544 | -0.0455 | -39.8162
-2.5 | -0.0481 | 0.00504 | -0.0453 | -9.5437
-1.5 | 0.0642 | 0.00485 | -0.0452 | 13.2371
-1 | 0.1201 | 0.0048 | -0.0452 | 25.0208
-0.5 | 0.1761 | 0.00469 | -0.0451 | 37.548
0 | 0.2315 | 0.00446 | -0.045 | 51.9058
0.5 | 0.2862 | 0.00429 | -0.0449 | 66.7133
1 | 0.3401 | 0.00416 | -0.0446 | 81.7548
1.5 | 0.3933 | 0.00439 | -0.0442 | 89.59
3 | 0.5482 | 0.00517 | -0.0423 | 106.0348
3.5 | 0.6001 | 0.00538 | -0.0415 | 111.5428
4 | 0.6496 | 0.00539 | -0.0401 | 120.5195
5 | 0.7808 | 0.00591 | -0.0448 | 132.1151
5.5 | 0.8399 | 0.00624 | -0.0456 | 134.5994
6.5 | 0.944 | 0.00681 | -0.0441 | 138.6197
7 | 0.9959 | 0.0071 | -0.0434 | 140.2676
7.5 | 1.0472 | 0.00748 | -0.0426 | 140
8 | 1.0978 | 0.00797 | -0.0416 | 137.7415
9 | 1.1998 | 0.00884 | -0.04 | 135.724
9.5 | 1.2508 | 0.00927 | -0.0393 | 134.9299
10 | 1.3016 | 0.0097 | -0.0386 | 134.1856
10.5 | 1.351 | 0.01026 | -0.0376 | 131.6764
11 | 1.3988 | 0.01096 | -0.0364 | 127.6277
13 | 1.581 | 0.0141 | -0.0305 | 112.1277
13.5 | 1.6245 | 0.01488 | -0.0288 | 109.1734
14 | 1.665 | 0.01578 | -0.0268 | 105.5133
14.5 | 1.7007 | 0.01693 | -0.024 | 100.4548
15 | 1.7301 | 0.0183 | -0.0204 | 94.541
15.5 | 1.7429 | 0.01969 | -0.0139 | 88.517
16 | 1.7476 | 0.02183 | -0.0075 | 80.055
16.5 | 1.7616 | 0.02396 | -0.0037 | 73.5225
17 | 1.7757 | 0.02704 | -0.0019 | 65.6694
17.5 | 1.7927 | 0.03055 | -0.0017 | 58.6809
18 | 1.7981 | 0.03515 | -0.0015 | 51.155
18.5 | 1.7921 | 0.0411 | -0.0018 | 43.6034
19 | 1.7776 | 0.04823 | -0.0026 | 36.8567
19.5 | 1.7601 | 0.05607 | -0.0043 | 31.3911
20 | 1.7251 | 0.06665 | -0.0073 | 25.883

## 117. Re 12M Mach 0.25 (1)
BIGFOIL.COM POLAR EXPORT
A7524-S
A7524-S |  |  |  | Cl Max: | 0.991 | at alpha= | 8 | deg
JavaFoil+Calcfoil stall+Eppler ext transition |  |  |  | L/D Max: | 114.804 | at alpha= | 6.5 | deg
Re: | 12000000 |  |  | Cd Min: | 0.00549 | at alpha= | -0.5 | deg
Mach: | 0.25 |  |  | Cl=0 at alpha= | -2.0085 | deg
|  |  |  | @ Cl=0.1, Cd= | 0.0059635
|  |  |  | @ Cl=0.4, Cd= | 0.08715
|  |  |  | @ Cl=0.6, Cd= | 0.08715
alpha (deg) | Cl | Cd | Cm | Cl/Cd
-11.5 | -0.054 | 0.07083 | -0.019 | -0.759
-11 | -0.051 | 0.06803 | -0.018 | -0.748
-10.5 | -0.072 | 0.06461 | -0.018 | -1.115
-10 | -0.15 | 0.0612 | -0.018 | -2.456
-9.5 | -0.198 | 0.05765 | -0.019 | -3.441
-9 | -0.238 | 0.05421 | -0.019 | -4.394
-8.5 | -0.271 | 0.05068 | -0.019 | -5.349
-8 | -0.296 | 0.04764 | -0.02 | -6.217
-7.5 | -0.313 | 0.04451 | -0.02 | -7.029
-7 | -0.32 | 0.04041 | -0.023 | -7.914
-6.5 | -0.388 | 0.00727 | -0.039 | -53.349
-6 | -0.372 | 0.0071 | -0.039 | -52.38
-5.5 | -0.347 | 0.00689 | -0.039 | -50.304
-5 | -0.312 | 0.00673 | -0.04 | -46.431
-4.5 | -0.271 | 0.00657 | -0.04 | -41.157
-4 | -0.223 | 0.00642 | -0.04 | -34.69
-3.5 | -0.17 | 0.00628 | -0.04 | -27.153
-3 | -0.115 | 0.00625 | -0.041 | -18.44
-2.5 | -0.058 | 0.00616 | -0.041 | -9.37
-2 | 0.001 | 0.00604 | -0.041 | 0.189
-1.5 | 0.061 | 0.00597 | -0.042 | 10.191
-1 | 0.121 | 0.00596 | -0.042 | 20.297
-0.5 | 0.181 | 0.00549 | -0.042 | 33.016
0 | 0.241 | 0.00555 | -0.042 | 43.459
0.5 | 0.301 | 0.0056 | -0.043 | 53.822
1 | 0.361 | 0.0055 | -0.043 | 65.729
1.5 | 0.421 | 0.00563 | -0.043 | 74.86
2 | 0.481 | 0.00583 | -0.044 | 82.482
2.5 | 0.54 | 0.00598 | -0.044 | 90.334
3 | 0.598 | 0.00592 | -0.044 | 101.109
3.5 | 0.655 | 0.00704 | -0.045 | 93.069
4 | 0.711 | 0.00718 | -0.045 | 99.023
4.5 | 0.765 | 0.00735 | -0.045 | 104.042
5 | 0.816 | 0.00753 | -0.046 | 108.388
5.5 | 0.863 | 0.00769 | -0.046 | 112.15
6 | 0.905 | 0.00789 | -0.046 | 114.793
6.5 | 0.942 | 0.00821 | -0.047 | 114.804
7 | 0.971 | 0.00854 | -0.047 | 113.749
7.5 | 0.988 | 0.00895 | -0.047 | 110.397
8 | 0.991 | 0.00948 | -0.048 | 104.597
8.5 | 0.982 | 0.0101 | -0.048 | 97.295
9 | 0.959 | 0.01074 | -0.048 | 89.349
9.5 | 0.919 | 0.01088 | -0.048 | 84.537
10 | 0.855 | 0.01234 | -0.048 | 69.264
10.5 | 0.654 | 0.05691 | -0.032 | 11.486
11 | 0.578 | 0.06722 | -0.027 | 8.593
11.5 | 0.502 | 0.07326 | -0.025 | 6.857
12 | 0.422 | 0.07837 | -0.025 | 5.39
12.5 | 0.337 | 0.08275 | -0.025 | 4.069
13 | 0.24 | 0.08715 | -0.026 | 2.755

## 118. Re 12M Mach 0.25 (2)
BIGFOIL.COM POLAR EXPORT
A7524-S
A7524-S |  |  |  | Cl Max: | 1.5948 | at alpha= | 13 | deg
XFOIL ncrit=9 |  |  |  | L/D Max: | 139.851 | at alpha= | 7 | deg
Re: | 12000000 |  |  | Cd Min: | 0.00416 | at alpha= | 1 | deg
Mach: | 0.25 |  |  | Cl=0 at alpha= | -2.0697 | deg
|  |  |  | @ Cl=0.1, Cd= | 0.0048207
|  |  |  | @ Cl=0.4, Cd= | 0.0043579
|  |  |  | @ Cl=0.6, Cd= | 0.0053784
alpha (deg) | Cl | Cd | Cm | Cl/Cd
-19 | -0.7472 | 0.24314 | 0.0598 | -3.0731
-18.5 | -0.7298 | 0.23636 | 0.056 | -3.0877
-18 | -0.5583 | 0.20389 | 0.0479 | -2.7382
-17.5 | -0.5453 | 0.19743 | 0.0441 | -2.762
-17 | -0.5319 | 0.1912 | 0.0403 | -2.7819
-16.5 | -0.5189 | 0.1848 | 0.0363 | -2.8079
-16 | -0.5056 | 0.17861 | 0.0324 | -2.8307
-15.5 | -0.493 | 0.17223 | 0.0284 | -2.8625
-15 | -0.4828 | 0.16546 | 0.0241 | -2.9179
-14.5 | -0.6088 | 0.17793 | 0.0283 | -3.4216
-14 | -0.5999 | 0.16809 | 0.0249 | -3.5689
-13 | -0.5737 | 0.15436 | 0.019 | -3.7166
-12.5 | -0.5609 | 0.14765 | 0.0163 | -3.7988
-12 | -0.4119 | 0.12897 | -0.0002 | -3.1938
-11.5 | -0.4007 | 0.12151 | -0.0037 | -3.2977
-11 | -0.3912 | 0.11374 | -0.0071 | -3.4394
-10.5 | -0.3763 | 0.10491 | -0.0126 | -3.5869
-10 | -0.3708 | 0.09665 | -0.0157 | -3.8365
-9.5 | -0.5916 | 0.07594 | -0.0217 | -7.7904
-9 | -0.5239 | 0.06535 | -0.0449 | -8.0168
-8.5 | -0.539 | 0.05829 | -0.049 | -9.2469
-8 | -0.6695 | 0.01352 | -0.0562 | -49.5192
-7.5 | -0.6185 | 0.01153 | -0.0545 | -53.6427
-7 | -0.5603 | 0.01115 | -0.0535 | -50.2511
-6.5 | -0.5061 | 0.00979 | -0.0522 | -51.6956
-6 | -0.4499 | 0.00887 | -0.0512 | -50.7215
-5.5 | -0.3933 | 0.00808 | -0.0503 | -48.6757
-5 | -0.3389 | 0.00677 | -0.0491 | -50.0591
-4.5 | -0.2824 | 0.00604 | -0.0482 | -46.755
-4 | -0.225 | 0.00558 | -0.0476 | -40.3226
-3.5 | -0.1668 | 0.00535 | -0.0472 | -31.1776
-3 | -0.1082 | 0.00524 | -0.0471 | -20.6489
-2.5 | -0.05 | 0.00507 | -0.0468 | -9.8619
-2 | 0.0081 | 0.00494 | -0.0467 | 1.6397
-1.5 | 0.0662 | 0.00485 | -0.0466 | 13.6495
-1 | 0.1239 | 0.0048 | -0.0465 | 25.8125
-0.5 | 0.1817 | 0.0047 | -0.0464 | 38.6596
0 | 0.2388 | 0.00448 | -0.0463 | 53.3036
0.5 | 0.2953 | 0.00429 | -0.0461 | 68.8345
1 | 0.3508 | 0.00416 | -0.0458 | 84.3269
1.5 | 0.4055 | 0.00438 | -0.0454 | 92.5799
2 | 0.458 | 0.00469 | -0.0446 | 97.6546
2.5 | 0.5111 | 0.00492 | -0.0439 | 103.8821
3 | 0.5648 | 0.00524 | -0.0431 | 107.7863
3.5 | 0.6182 | 0.00545 | -0.0422 | 113.4312
4 | 0.6729 | 0.00546 | -0.0414 | 123.2418
5 | 0.8072 | 0.00603 | -0.0454 | 133.864
5.5 | 0.8675 | 0.00639 | -0.0457 | 135.759
6 | 0.9219 | 0.00669 | -0.0447 | 137.8027
6.5 | 0.9766 | 0.00699 | -0.0437 | 139.7139
7 | 1.0307 | 0.00737 | -0.0425 | 139.8507
7.5 | 1.0843 | 0.00786 | -0.0411 | 137.9517
8 | 1.1371 | 0.00846 | -0.0395 | 134.409
8.5 | 1.1907 | 0.00901 | -0.038 | 132.1532
9 | 1.2459 | 0.00942 | -0.0368 | 132.2611
9.5 | 1.2994 | 0.01003 | -0.0351 | 129.5513
10 | 1.3517 | 0.01075 | -0.0333 | 125.7395
10.5 | 1.3995 | 0.01193 | -0.0306 | 117.3093
11 | 1.4475 | 0.01303 | -0.0279 | 111.0898
11.5 | 1.4933 | 0.01427 | -0.0249 | 104.6461
12 | 1.5369 | 0.01562 | -0.0215 | 98.3931
12.5 | 1.5734 | 0.01738 | -0.0173 | 90.5293
13 | 1.5948 | 0.01993 | -0.0112 | 80.0201
13.5 | 1.5889 | 0.02276 | -0.0017 | 69.8111
14 | 1.5769 | 0.02722 | 0.0045 | 57.9317
14.5 | 1.5537 | 0.03515 | 0.0051 | 44.202
15 | 1.5092 | 0.04595 | 0.0029 | 32.8444
15.5 | 1.4701 | 0.05716 | -0.0011 | 25.719
16 | 1.4287 | 0.06981 | -0.0069 | 20.4655
16.5 | 1.3911 | 0.08311 | -0.0134 | 16.7381
17 | 1.3589 | 0.09511 | -0.018 | 14.2877
17.5 | 1.3204 | 0.11086 | -0.0267 | 11.9105
19 | 0.9947 | 0.23504 | -0.1004 | 4.232
19.5 | 1.0139 | 0.23992 | -0.1042 | 4.226
20 | 1.0186 | 0.25372 | -0.1109 | 4.0147

## 119. Re 12M Mach 0.50 (1)
BIGFOIL.COM POLAR EXPORT
A7524-S
A7524-S |  |  |  | Cl Max: | 1.171 | at alpha= | 20 | deg
JavaFoil+Calcfoil stall+Eppler ext transition |  |  |  | L/D Max: | 106.71 | at alpha= | 5 | deg
Re: | 12000000 |  |  | Cd Min: | 0.00562 | at alpha= | 1 | deg
Mach: | 0.5 |  |  | Cl=0 at alpha= | -2.0078 | deg
|  |  |  | @ Cl=0.1, Cd= | 0.0060852
|  |  |  | @ Cl=0.4, Cd= | 0.0056272
|  |  |  | @ Cl=0.6, Cd= | 0.0063173
alpha (deg) | Cl | Cd | Cm | Cl/Cd
-20 | -0.959 | 0.15088 | -0.023 | -6.354
-19.5 | -0.936 | 0.1351 | -0.023 | -6.929
-19 | -0.92 | 0.11697 | -0.025 | -7.869
-18.5 | -0.912 | 0.09443 | -0.028 | -9.655
-18 | -0.855 | 0.12615 | -0.022 | -6.774
-17.5 | -0.838 | 0.1086 | -0.025 | -7.712
-17 | -0.827 | 0.08789 | -0.028 | -9.409
-16.5 | -0.775 | 0.11519 | -0.022 | -6.726
-16 | -0.752 | 0.10305 | -0.023 | -7.3
-15.5 | -0.739 | 0.08459 | -0.027 | -8.733
-15 | -0.732 | 0.06288 | -0.03 | -11.642
-14.5 | -0.668 | 0.09709 | -0.022 | -6.883
-14 | -0.65 | 0.08206 | -0.025 | -7.916
-13.5 | -0.641 | 0.06187 | -0.029 | -10.354
-13 | -0.595 | 0.07668 | -0.025 | -7.76
-12.5 | -0.564 | 0.0766 | -0.023 | -7.369
-12 | -0.553 | 0.05771 | -0.029 | -9.591
-11.5 | -0.578 | 0.02209 | -0.037 | -26.176
-11 | -0.485 | 0.06464 | -0.024 | -7.507
-10.5 | -0.468 | 0.05177 | -0.028 | -9.048
-10 | -0.53 | 0.0094 | -0.041 | -56.369
-9.5 | -0.415 | 0.04526 | -0.029 | -9.176
-9 | -0.459 | 0.00983 | -0.041 | -46.708
-8.5 | -0.353 | 0.04695 | -0.026 | -7.522
-8 | -0.399 | 0.00892 | -0.043 | -44.664
-7.5 | -0.366 | 0.00811 | -0.043 | -45.075
-7 | -0.332 | 0.00797 | -0.043 | -41.686
-6.5 | -0.299 | 0.00774 | -0.043 | -38.668
-6 | -0.266 | 0.00745 | -0.044 | -35.695
-5.5 | -0.233 | 0.00725 | -0.044 | -32.096
-5 | -0.199 | 0.00704 | -0.044 | -28.306
-4.5 | -0.166 | 0.00691 | -0.045 | -24.034
-4 | -0.198 | 0.00672 | -0.045 | -29.429
-3.5 | -0.176 | 0.00658 | -0.045 | -26.7
-3 | -0.124 | 0.0065 | -0.045 | -19.088
-2.5 | -0.063 | 0.00636 | -0.046 | -9.97
-2 | 0.001 | 0.00619 | -0.046 | 0.205
-1.5 | 0.068 | 0.00609 | -0.046 | 11.144
-1 | 0.135 | 0.00608 | -0.047 | 22.227
-0.5 | 0.202 | 0.00604 | -0.047 | 33.509
0 | 0.27 | 0.00567 | -0.047 | 47.584
0.5 | 0.337 | 0.00574 | -0.048 | 58.681
1 | 0.404 | 0.00562 | -0.048 | 71.846
1.5 | 0.471 | 0.00595 | -0.048 | 79.119
2 | 0.537 | 0.00605 | -0.049 | 88.862
2.5 | 0.603 | 0.00633 | -0.049 | 95.238
3 | 0.667 | 0.00631 | -0.05 | 105.65
3.5 | 0.729 | 0.00753 | -0.05 | 96.877
4 | 0.788 | 0.0078 | -0.05 | 101.002
4.5 | 0.84 | 0.00805 | -0.051 | 104.413
5 | 0.884 | 0.00829 | -0.051 | 106.71
5.5 | 0.91 | 0.00874 | -0.051 | 104.188
6 | 0.899 | 0.00928 | -0.052 | 96.865
6.5 | 0.7 | 0.00995 | -0.052 | 70.362
7 | 0.598 | 0.01033 | -0.052 | 57.847
7.5 | 0.63 | 0.01084 | -0.053 | 58.162
8 | 0.662 | 0.01107 | -0.053 | 59.795
8.5 | 0.694 | 0.0109 | -0.053 | 63.682
9 | 0.725 | 0.01229 | -0.054 | 59.007
9.5 | 0.754 | 0.01348 | -0.054 | 55.952
10 | 0.785 | 0.01392 | -0.054 | 56.37
10.5 | 0.806 | 0.01592 | -0.054 | 50.628
11 | 0.84 | 0.01576 | -0.054 | 53.333
11.5 | 0.854 | 0.0195 | -0.053 | 43.824
12 | 0.894 | 0.01803 | -0.054 | 49.586
12.5 | 0.908 | 0.02246 | -0.054 | 40.426
13 | 0.824 | 0.07185 | -0.04 | 11.462
13.5 | 0.959 | 0.0264 | -0.054 | 36.322
14 | 0.923 | 0.0536 | -0.048 | 17.221
14.5 | 1.005 | 0.03217 | -0.053 | 31.248
15 | 0.93 | 0.08628 | -0.041 | 10.775
15.5 | 1.057 | 0.03666 | -0.053 | 28.837
16 | 0.979 | 0.09609 | -0.041 | 10.183
16.5 | 1.114 | 0.03907 | -0.054 | 28.514
17 | 1.096 | 0.06333 | -0.051 | 17.299
17.5 | 1.144 | 0.05528 | -0.053 | 20.695
18 | 1.089 | 0.11093 | -0.044 | 9.819
18.5 | 1.09 | 0.13932 | -0.039 | 7.826
19 | 1.13 | 0.13115 | -0.042 | 8.615
19.5 | 1.142 | 0.15394 | -0.039 | 7.416
20 | 1.171 | 0.15506 | -0.041 | 7.554

## 120. Re 12M Mach 0.50 (2)
BIGFOIL.COM POLAR EXPORT
A7524-S
A7524-S |  |  |  | Cl Max: | 1.1446 | at alpha= | 7.5 | deg
XFOIL ncrit=9 |  |  |  | L/D Max: | 139.16 | at alpha= | 5 | deg
Re: | 12000000 |  |  | Cd Min: | 0.00417 | at alpha= | 1 | deg
Mach: | 0.5 |  |  | Cl=0 at alpha= | -2.0574 | deg
|  |  |  | @ Cl=0.1, Cd= | 0.0048918
|  |  |  | @ Cl=0.4, Cd= | 0.0041742
|  |  |  | @ Cl=0.6, Cd= | 0.0053112
alpha (deg) | Cl | Cd | Cm | Cl/Cd
-20 | -0.8456 | 0.2782 | 0.078 | -3.0395
-19.5 | -0.8244 | 0.26948 | 0.0731 | -3.0592
-19 | -0.8034 | 0.26172 | 0.0685 | -3.0697
-18.5 | -0.7823 | 0.25374 | 0.0639 | -3.0831
-18 | -0.7616 | 0.24562 | 0.0594 | -3.1007
-17.5 | -0.7396 | 0.23766 | 0.0552 | -3.112
-17 | -0.7189 | 0.22952 | 0.0508 | -3.1322
-16.5 | -0.6987 | 0.22163 | 0.0467 | -3.1526
-16 | -0.6791 | 0.21366 | 0.0427 | -3.1784
-15.5 | -0.6595 | 0.20572 | 0.0388 | -3.2058
-15 | -0.6406 | 0.19751 | 0.0349 | -3.2434
-14.5 | -0.6236 | 0.18918 | 0.0311 | -3.2963
-14 | -0.6066 | 0.18084 | 0.0274 | -3.3543
-13.5 | -0.5901 | 0.17255 | 0.0239 | -3.4199
-13 | -0.5752 | 0.16352 | 0.0204 | -3.5176
-12 | -0.4103 | 0.13374 | 0.0025 | -3.0679
-11.5 | -0.3959 | 0.12679 | -0.0011 | -3.1225
-11 | -0.5098 | 0.13428 | 0.008 | -3.7965
-10.5 | -0.4963 | 0.12661 | 0.005 | -3.9199
-10 | -0.4685 | 0.11682 | -0.0035 | -4.0104
-9 | -0.3824 | 0.09439 | -0.0328 | -4.0513
-8.5 | -0.3766 | 0.08705 | -0.0356 | -4.3262
-8 | -0.3687 | 0.08 | -0.0387 | -4.6087
-7.5 | -0.3676 | 0.07198 | -0.0423 | -5.107
-7 | -0.3757 | 0.06397 | -0.0457 | -5.8731
-6.5 | -0.3815 | 0.05707 | -0.0503 | -6.6848
-6 | -0.3721 | 0.04724 | -0.0586 | -7.8768
-5.5 | -0.3534 | 0.03691 | -0.064 | -9.5746
-4.5 | -0.2885 | 0.01874 | -0.0639 | -15.3949
-4 | -0.2434 | 0.01181 | -0.0608 | -20.6097
-3.5 | -0.1921 | 0.00671 | -0.0571 | -28.6289
-3 | -0.1275 | 0.00554 | -0.055 | -23.0144
-2.5 | -0.0594 | 0.00528 | -0.054 | -11.25
-2 | 0.0077 | 0.00506 | -0.0532 | 1.5217
-1.5 | 0.0747 | 0.00493 | -0.0528 | 15.1521
-1 | 0.1409 | 0.00483 | -0.0524 | 29.1718
-0.5 | 0.2067 | 0.00476 | -0.0522 | 43.4244
0 | 0.2715 | 0.00456 | -0.0519 | 59.5395
0.5 | 0.3356 | 0.00432 | -0.0516 | 77.6852
1 | 0.3987 | 0.00417 | -0.0512 | 95.6115
1.5 | 0.4606 | 0.00437 | -0.0505 | 105.4005
2 | 0.5191 | 0.00471 | -0.0493 | 110.2123
2.5 | 0.5782 | 0.00515 | -0.048 | 112.2718
3 | 0.6377 | 0.00559 | -0.0464 | 114.0787
3.5 | 0.6986 | 0.00568 | -0.0447 | 122.993
4 | 0.7795 | 0.00586 | -0.0469 | 133.0205
4.5 | 0.8533 | 0.0062 | -0.0471 | 137.629
5 | 0.9282 | 0.00667 | -0.0471 | 139.1604
5.5 | 0.9922 | 0.00716 | -0.0443 | 138.5754
6 | 1.0537 | 0.00799 | -0.0405 | 131.8773
6.5 | 1.1045 | 0.00973 | -0.0346 | 113.5149
7 | 1.1353 | 0.01343 | -0.0262 | 84.5346
7.5 | 1.1446 | 0.02018 | -0.0169 | 56.7195
8 | 1.1314 | 0.02756 | -0.0076 | 41.0522
8.5 | 1.101 | 0.03337 | 0.0012 | 32.9937
9 | 1.0686 | 0.04226 | 0.0004 | 25.2863
9.5 | 1.0375 | 0.05287 | -0.0049 | 19.6236
10 | 1.005 | 0.06534 | -0.0131 | 15.3811
10.5 | 0.973 | 0.07992 | -0.0231 | 12.1747
11 | 0.9521 | 0.09451 | -0.0306 | 10.0741
11.5 | 0.9272 | 0.10799 | -0.0359 | 8.586
12 | 0.916 | 0.12002 | -0.0414 | 7.6321
12.5 | 0.9041 | 0.13392 | -0.0489 | 6.751

## 121. Re 14M Mach 0.00 (1)
BIGFOIL.COM POLAR EXPORT
A7524-S
A7524-S |  |  |  | Cl Max: | 1.028 | at alpha= | 9 | deg
JavaFoil+Calcfoil stall+Eppler ext transition |  |  |  | L/D Max: | 118.604 | at alpha= | 7 | deg
Re: | 14000000 |  |  | Cd Min: | 0.00546 | at alpha= | -0.5 | deg
Mach: | 0 |  |  | Cl=0 at alpha= | -2.0088 | deg
|  |  |  | @ Cl=0.1, Cd= | 0.0058647
|  |  |  | @ Cl=0.4, Cd= | 0.0056497
|  |  |  | @ Cl=0.6, Cd= | 0.09083
alpha (deg) | Cl | Cd | Cm | Cl/Cd
-13 | -0.286 | 0.08184 | -0.018 | -3.492
-12.5 | -0.301 | 0.07803 | -0.018 | -3.854
-12 | -0.316 | 0.07375 | -0.018 | -4.28
-11.5 | -0.33 | 0.0697 | -0.018 | -4.737
-11 | -0.344 | 0.0655 | -0.019 | -5.254
-10.5 | -0.357 | 0.06176 | -0.019 | -5.775
-10 | -0.367 | 0.05824 | -0.019 | -6.309
-9.5 | -0.377 | 0.05392 | -0.02 | -6.985
-9 | -0.383 | 0.04964 | -0.021 | -7.721
-8.5 | -0.39 | 0.04255 | -0.024 | -9.161
-8 | -0.469 | 0.00761 | -0.037 | -61.555
-7.5 | -0.459 | 0.00739 | -0.037 | -62.157
-7 | -0.442 | 0.00721 | -0.037 | -61.245
-6.5 | -0.418 | 0.00702 | -0.038 | -59.554
-6 | -0.389 | 0.00683 | -0.038 | -56.933
-5.5 | -0.353 | 0.00666 | -0.038 | -53.083
-5 | -0.313 | 0.00652 | -0.038 | -47.998
-4.5 | -0.268 | 0.00637 | -0.039 | -42.059
-4 | -0.219 | 0.00624 | -0.039 | -35.084
-3.5 | -0.167 | 0.00619 | -0.039 | -26.892
-3 | -0.112 | 0.0061 | -0.039 | -18.362
-2.5 | -0.056 | 0.00601 | -0.04 | -9.334
-2 | 0.001 | 0.0059 | -0.04 | 0.188
-1.5 | 0.059 | 0.0059 | -0.04 | 9.993
-1 | 0.117 | 0.00585 | -0.041 | 20.012
-0.5 | 0.175 | 0.00546 | -0.041 | 32.114
0 | 0.234 | 0.00551 | -0.041 | 42.443
0.5 | 0.292 | 0.00548 | -0.041 | 53.204
1 | 0.35 | 0.00546 | -0.042 | 64.02
1.5 | 0.408 | 0.00568 | -0.042 | 71.812
2 | 0.466 | 0.00582 | -0.042 | 80.002
2.5 | 0.523 | 0.00592 | -0.043 | 88.302
3 | 0.579 | 0.00605 | -0.043 | 95.736
3.5 | 0.635 | 0.00699 | -0.043 | 90.919
4 | 0.69 | 0.00702 | -0.043 | 98.187
4.5 | 0.742 | 0.00717 | -0.044 | 103.535
5 | 0.793 | 0.00732 | -0.044 | 108.307
5.5 | 0.841 | 0.0075 | -0.044 | 112.171
6 | 0.886 | 0.00756 | -0.045 | 117.2
6.5 | 0.927 | 0.00787 | -0.045 | 117.725
7 | 0.963 | 0.00812 | -0.045 | 118.604
7.5 | 0.99 | 0.00839 | -0.046 | 117.98
8 | 1.01 | 0.00871 | -0.046 | 115.962
8.5 | 1.023 | 0.00915 | -0.046 | 111.758
9 | 1.028 | 0.00962 | -0.047 | 106.841
9.5 | 1.024 | 0.01023 | -0.047 | 100.12
10 | 1.012 | 0.01091 | -0.047 | 92.734
10.5 | 0.99 | 0.01108 | -0.048 | 89.363
11 | 0.961 | 0.01197 | -0.048 | 80.283
11.5 | 0.921 | 0.01313 | -0.048 | 70.138
12 | 0.861 | 0.01674 | -0.046 | 51.439
12.5 | 0.778 | 0.03145 | -0.043 | 24.726
13 | 0.67 | 0.07686 | -0.03 | 8.714
13.5 | 0.633 | 0.08365 | -0.029 | 7.568
14 | 0.597 | 0.09083 | -0.028 | 6.571

## 122. Re 14M Mach 0.00 (2)
BIGFOIL.COM POLAR EXPORT
A7524-S
A7524-S |  |  |  | Cl Max: | 1.8528 | at alpha= | 19 | deg
XFOIL ncrit=9 |  |  |  | L/D Max: | 144.534 | at alpha= | 7 | deg
Re: | 14000000 |  |  | Cd Min: | 0.00423 | at alpha= | 1 | deg
Mach: | 0 |  |  | Cl=0 at alpha= | -2.069 | deg
|  |  |  | @ Cl=0.1, Cd= | 0.0047372
|  |  |  | @ Cl=0.4, Cd= | 0.0045576
|  |  |  | @ Cl=0.6, Cd= | 0.0054403
alpha (deg) | Cl | Cd | Cm | Cl/Cd
-15 | -1.2781 | 0.02917 | -0.0574 | -43.8156
-14.5 | -1.2742 | 0.02326 | -0.0547 | -54.7807
-14 | -1.2462 | 0.02016 | -0.0526 | -61.8155
-13.5 | -1.2124 | 0.01761 | -0.0506 | -68.8472
-13 | -1.1734 | 0.01566 | -0.0488 | -74.9298
-12 | -1.0935 | 0.01165 | -0.045 | -93.8627
-11.5 | -1.0378 | 0.01083 | -0.0457 | -95.8264
-11 | -0.98 | 0.01022 | -0.0466 | -95.8904
-10.5 | -0.915 | 0.00961 | -0.0491 | -95.2133
-10 | -0.8595 | 0.00946 | -0.0493 | -90.8562
-9.5 | -0.809 | 0.00901 | -0.0485 | -89.7891
-9 | -0.7561 | 0.00882 | -0.048 | -85.7256
-8.5 | -0.7026 | 0.00868 | -0.0477 | -80.9447
-8 | -0.6496 | 0.00832 | -0.0473 | -78.0769
-7.5 | -0.5958 | 0.00804 | -0.047 | -74.1045
-7 | -0.5409 | 0.00794 | -0.0469 | -68.1234
-6.5 | -0.4875 | 0.00743 | -0.0466 | -65.6124
-6 | -0.4334 | 0.00698 | -0.0463 | -62.0917
-4.5 | -0.2703 | 0.00573 | -0.0454 | -47.1728
-4 | -0.2156 | 0.0053 | -0.0451 | -40.6792
-2.5 | -0.0481 | 0.00495 | -0.045 | -9.7172
-2 | 0.0077 | 0.00484 | -0.045 | 1.5909
-1.5 | 0.0635 | 0.00477 | -0.0449 | 13.3124
-1 | 0.1192 | 0.00472 | -0.0449 | 25.2542
-0.5 | 0.1749 | 0.00463 | -0.0449 | 37.7754
0 | 0.2302 | 0.00445 | -0.0448 | 51.7303
1 | 0.3379 | 0.00423 | -0.0443 | 79.8818
1.5 | 0.391 | 0.0045 | -0.044 | 86.8889
2 | 0.4426 | 0.00483 | -0.0434 | 91.6356
2.5 | 0.4942 | 0.00499 | -0.0428 | 99.0381
3 | 0.547 | 0.00523 | -0.0424 | 104.5889
3.5 | 0.5995 | 0.00544 | -0.0419 | 110.2022
4 | 0.6517 | 0.00547 | -0.0413 | 119.1408
4.5 | 0.7083 | 0.0055 | -0.0416 | 128.7818
5 | 0.7718 | 0.00573 | -0.0436 | 134.6946
5.5 | 0.8305 | 0.00605 | -0.0445 | 137.2727
6 | 0.8881 | 0.00632 | -0.0452 | 140.5222
6.5 | 0.9399 | 0.00658 | -0.0445 | 142.8419
7 | 0.9915 | 0.00686 | -0.0439 | 144.5335
7.5 | 1.0423 | 0.00723 | -0.0431 | 144.1632
8 | 1.0924 | 0.0077 | -0.0422 | 141.8701
8.5 | 1.143 | 0.0081 | -0.0415 | 141.1111
9 | 1.1941 | 0.00845 | -0.041 | 141.3136
9.5 | 1.2446 | 0.00885 | -0.0403 | 140.6328
10 | 1.2949 | 0.00925 | -0.0397 | 139.9892
10.5 | 1.344 | 0.00977 | -0.039 | 137.564
11 | 1.3918 | 0.0104 | -0.038 | 133.8269
11.5 | 1.4381 | 0.01116 | -0.0368 | 128.862
12 | 1.4852 | 0.01174 | -0.0359 | 126.5077
12.5 | 1.531 | 0.01242 | -0.0347 | 123.2689
13 | 1.5761 | 0.01308 | -0.0336 | 120.4969
13.5 | 1.62 | 0.01379 | -0.0322 | 117.4764
14 | 1.6621 | 0.01456 | -0.0307 | 114.1552
14.5 | 1.7013 | 0.01547 | -0.0287 | 109.9741
15 | 1.7367 | 0.01652 | -0.0262 | 105.1271
15.5 | 1.7668 | 0.01775 | -0.0231 | 99.538
16 | 1.7778 | 0.0192 | -0.0165 | 92.5938
17.5 | 1.822 | 0.02495 | -0.0051 | 73.0261
18 | 1.8423 | 0.02806 | -0.005 | 65.6557
18.5 | 1.851 | 0.03195 | -0.0044 | 57.9343
19 | 1.8528 | 0.0367 | -0.0041 | 50.485
19.5 | 1.8503 | 0.04207 | -0.0043 | 43.9815
20 | 1.8366 | 0.04899 | -0.0052 | 37.4893

## 123. Re 14M Mach 0.10 (1)
BIGFOIL.COM POLAR EXPORT
A7524-S
A7524-S |  |  |  | Cl Max: | 1.021 | at alpha= | 9 | deg
JavaFoil+Calcfoil stall+Eppler ext transition |  |  |  | L/D Max: | 118.243 | at alpha= | 7 | deg
Re: | 14000000 |  |  | Cd Min: | 0.00547 | at alpha= | -0.5 | deg
Mach: | 0.1 |  |  | Cl=0 at alpha= | -2.0088 | deg
|  |  |  | @ Cl=0.1, Cd= | 0.0058861
|  |  |  | @ Cl=0.4, Cd= | 0.0056438
|  |  |  | @ Cl=0.6, Cd= | 0.0923
alpha (deg) | Cl | Cd | Cm | Cl/Cd
-13 | -0.25 | 0.08205 | -0.018 | -3.049
-12.5 | -0.267 | 0.0785 | -0.018 | -3.4
-12 | -0.284 | 0.07434 | -0.018 | -3.822
-11.5 | -0.301 | 0.07022 | -0.018 | -4.289
-11 | -0.318 | 0.06627 | -0.018 | -4.793
-10.5 | -0.333 | 0.06226 | -0.019 | -5.353
-10 | -0.347 | 0.05866 | -0.019 | -5.916
-9.5 | -0.359 | 0.05447 | -0.02 | -6.592
-9 | -0.368 | 0.05096 | -0.021 | -7.219
-8.5 | -0.375 | 0.04603 | -0.022 | -8.139
-8 | -0.458 | 0.00778 | -0.037 | -58.933
-7.5 | -0.452 | 0.00739 | -0.037 | -61.163
-7 | -0.437 | 0.00722 | -0.038 | -60.518
-6.5 | -0.415 | 0.00704 | -0.038 | -59.028
-6 | -0.387 | 0.00684 | -0.038 | -56.61
-5.5 | -0.353 | 0.00669 | -0.038 | -52.758
-5 | -0.313 | 0.00654 | -0.039 | -47.883
-4.5 | -0.268 | 0.00639 | -0.039 | -42.032
-4 | -0.219 | 0.00627 | -0.039 | -35.001
-3.5 | -0.167 | 0.0062 | -0.039 | -26.953
-3 | -0.113 | 0.00612 | -0.04 | -18.382
-2.5 | -0.056 | 0.00601 | -0.04 | -9.37
-2 | 0.001 | 0.0059 | -0.04 | 0.189
-1.5 | 0.059 | 0.0059 | -0.04 | 10.041
-1 | 0.118 | 0.00588 | -0.041 | 20.012
-0.5 | 0.176 | 0.00547 | -0.041 | 32.265
0 | 0.235 | 0.00551 | -0.041 | 42.589
0.5 | 0.293 | 0.00548 | -0.042 | 53.462
1 | 0.352 | 0.00547 | -0.042 | 64.309
1.5 | 0.41 | 0.00568 | -0.042 | 72.141
2 | 0.468 | 0.00584 | -0.042 | 80.169
2.5 | 0.525 | 0.00594 | -0.043 | 88.449
3 | 0.582 | 0.00607 | -0.043 | 95.945
3.5 | 0.638 | 0.00702 | -0.043 | 90.957
4 | 0.693 | 0.00704 | -0.044 | 98.459
4.5 | 0.746 | 0.0072 | -0.044 | 103.624
5 | 0.797 | 0.00731 | -0.044 | 108.947
5.5 | 0.845 | 0.00753 | -0.045 | 112.166
6 | 0.889 | 0.00762 | -0.045 | 116.725
6.5 | 0.93 | 0.00791 | -0.045 | 117.551
7 | 0.964 | 0.00816 | -0.046 | 118.243
7.5 | 0.991 | 0.00847 | -0.046 | 116.921
8 | 1.009 | 0.00881 | -0.046 | 114.473
8.5 | 1.019 | 0.00922 | -0.047 | 110.505
9 | 1.021 | 0.00975 | -0.047 | 104.788
9.5 | 1.014 | 0.0104 | -0.047 | 97.533
10 | 0.997 | 0.0111 | -0.048 | 89.765
10.5 | 0.97 | 0.01064 | -0.048 | 91.088
11 | 0.934 | 0.01224 | -0.048 | 76.312
11.5 | 0.88 | 0.01425 | -0.047 | 61.709
12 | 0.8 | 0.02311 | -0.045 | 34.611
12.5 | 0.67 | 0.07196 | -0.031 | 9.306
13 | 0.628 | 0.07989 | -0.029 | 7.855
13.5 | 0.588 | 0.08644 | -0.028 | 6.801
14 | 0.55 | 0.0923 | -0.027 | 5.954

## 124. Re 14M Mach 0.10 (2)
BIGFOIL.COM POLAR EXPORT
A7524-S
A7524-S |  |  |  | Cl Max: | 1.8252 | at alpha= | 18 | deg
XFOIL ncrit=9 |  |  |  | L/D Max: | 144.623 | at alpha= | 7 | deg
Re: | 14000000 |  |  | Cd Min: | 0.00423 | at alpha= | 1 | deg
Mach: | 0.1 |  |  | Cl=0 at alpha= | -2.0685 | deg
|  |  |  | @ Cl=0.1, Cd= | 0.0047377
|  |  |  | @ Cl=0.4, Cd= | 0.0045734
|  |  |  | @ Cl=0.6, Cd= | 0.0054385
alpha (deg) | Cl | Cd | Cm | Cl/Cd
-13 | -1.1246 | 0.02641 | -0.0553 | -42.5824
-12.5 | -1.1155 | 0.01959 | -0.0524 | -56.9423
-12 | -1.0862 | 0.01564 | -0.0498 | -69.4501
-11.5 | -1.0413 | 0.01357 | -0.0485 | -76.7354
-11 | -0.9909 | 0.01073 | -0.0487 | -92.3486
-10.5 | -0.9254 | 0.00997 | -0.0509 | -92.8185
-10 | -0.8682 | 0.00977 | -0.051 | -88.8639
-9.5 | -0.817 | 0.00927 | -0.0499 | -88.1338
-9 | -0.7633 | 0.00905 | -0.0493 | -84.3425
-8.5 | -0.709 | 0.00888 | -0.0488 | -79.8423
-8 | -0.6553 | 0.0085 | -0.0483 | -77.0941
-7.5 | -0.6006 | 0.00821 | -0.0479 | -73.1547
-7 | -0.5451 | 0.00811 | -0.0477 | -67.2133
-6.5 | -0.4911 | 0.00757 | -0.0473 | -64.8745
-4.5 | -0.2721 | 0.00577 | -0.0458 | -47.1577
-4 | -0.2171 | 0.00532 | -0.0454 | -40.8083
-3.5 | -0.161 | 0.00518 | -0.0454 | -31.0811
-2.5 | -0.0485 | 0.00496 | -0.0453 | -9.7782
-2 | 0.0077 | 0.00484 | -0.0452 | 1.5909
-1.5 | 0.0638 | 0.00477 | -0.0452 | 13.3753
-1 | 0.1199 | 0.00472 | -0.0451 | 25.4025
-0.5 | 0.176 | 0.00464 | -0.0451 | 37.931
0 | 0.2315 | 0.00445 | -0.045 | 52.0225
0.5 | 0.286 | 0.00435 | -0.0448 | 65.7471
1 | 0.3398 | 0.00423 | -0.0445 | 80.331
2 | 0.445 | 0.00483 | -0.0436 | 92.1325
2.5 | 0.4969 | 0.005 | -0.043 | 99.38
3 | 0.55 | 0.00524 | -0.0426 | 104.9618
3.5 | 0.6029 | 0.00545 | -0.0421 | 110.6239
4 | 0.6553 | 0.00547 | -0.0414 | 119.7989
5 | 0.7765 | 0.00574 | -0.0437 | 135.2787
6.5 | 0.9458 | 0.00661 | -0.0445 | 143.0862
7 | 0.9979 | 0.0069 | -0.0438 | 144.6232
7.5 | 1.0489 | 0.0073 | -0.0429 | 143.6849
8.5 | 1.1507 | 0.00818 | -0.0411 | 140.6724
9 | 1.2024 | 0.00853 | -0.0405 | 140.9613
9.5 | 1.2535 | 0.00895 | -0.0397 | 140.0559
10 | 1.3043 | 0.00938 | -0.039 | 139.0512
10.5 | 1.3534 | 0.00999 | -0.038 | 135.4755
11 | 1.401 | 0.01073 | -0.0367 | 130.5685
12.5 | 1.5423 | 0.01277 | -0.0329 | 120.7753
13 | 1.5875 | 0.0135 | -0.0315 | 117.5926
13.5 | 1.6312 | 0.01429 | -0.0298 | 114.1498
14 | 1.6717 | 0.01525 | -0.0277 | 109.6197
14.5 | 1.7073 | 0.01645 | -0.0249 | 103.7872
15 | 1.7382 | 0.01778 | -0.0215 | 97.7615
15.5 | 1.7545 | 0.01918 | -0.0155 | 91.4755
16 | 1.7671 | 0.0207 | -0.0096 | 85.3671
16.5 | 1.7815 | 0.02259 | -0.0053 | 78.8623
17 | 1.7982 | 0.02528 | -0.0032 | 71.1313
17.5 | 1.8175 | 0.02853 | -0.0028 | 63.7049
18 | 1.8252 | 0.03271 | -0.0022 | 55.7994
18.5 | 1.8239 | 0.03797 | -0.002 | 48.0353
19 | 1.8143 | 0.04438 | -0.0025 | 40.881
19.5 | 1.7986 | 0.05177 | -0.0037 | 34.7421
20 | 1.7721 | 0.06111 | -0.0062 | 28.9985

## 125. Re 14M Mach 0.25 (1)
BIGFOIL.COM POLAR EXPORT
A7524-S
A7524-S |  |  |  | Cl Max: | 0.991 | at alpha= | 8 | deg
JavaFoil+Calcfoil stall+Eppler ext transition |  |  |  | L/D Max: | 115.815 | at alpha= | 6 | deg
Re: | 14000000 |  |  | Cd Min: | 0.00548 | at alpha= | -0.5 | deg
Mach: | 0.25 |  |  | Cl=0 at alpha= | -2.0085 | deg
|  |  |  | @ Cl=0.1, Cd= | 0.0059075
|  |  |  | @ Cl=0.4, Cd= | 0.08647
|  |  |  | @ Cl=0.6, Cd= | 0.08647
alpha (deg) | Cl | Cd | Cm | Cl/Cd
-12 | -0.057 | 0.07402 | -0.019 | -0.765
-11.5 | -0.054 | 0.0702 | -0.019 | -0.766
-11 | -0.051 | 0.06765 | -0.019 | -0.753
-10.5 | -0.072 | 0.06425 | -0.019 | -1.122
-10 | -0.15 | 0.0607 | -0.019 | -2.477
-9.5 | -0.198 | 0.05742 | -0.019 | -3.455
-9 | -0.238 | 0.05372 | -0.019 | -4.438
-8.5 | -0.271 | 0.05009 | -0.02 | -5.419
-8 | -0.297 | 0.04688 | -0.021 | -6.329
-7.5 | -0.314 | 0.04299 | -0.022 | -7.314
-7 | -0.393 | 0.00736 | -0.039 | -53.403
-6.5 | -0.388 | 0.00715 | -0.039 | -54.211
-6 | -0.372 | 0.00697 | -0.039 | -53.387
-5.5 | -0.347 | 0.00678 | -0.039 | -51.091
-5 | -0.312 | 0.00661 | -0.04 | -47.245
-4.5 | -0.271 | 0.00644 | -0.04 | -41.99
-4 | -0.223 | 0.00633 | -0.04 | -35.168
-3.5 | -0.17 | 0.00627 | -0.04 | -27.186
-3 | -0.115 | 0.00617 | -0.041 | -18.659
-2.5 | -0.058 | 0.00604 | -0.041 | -9.549
-2 | 0.001 | 0.00595 | -0.041 | 0.192
-1.5 | 0.061 | 0.00594 | -0.042 | 10.252
-1 | 0.121 | 0.00589 | -0.042 | 20.522
-0.5 | 0.181 | 0.00548 | -0.042 | 33.07
0 | 0.241 | 0.00554 | -0.042 | 43.543
0.5 | 0.301 | 0.00552 | -0.043 | 54.596
1 | 0.361 | 0.0055 | -0.043 | 65.69
1.5 | 0.421 | 0.00572 | -0.043 | 73.634
2 | 0.481 | 0.00589 | -0.044 | 81.668
2.5 | 0.54 | 0.006 | -0.044 | 89.996
3 | 0.598 | 0.00613 | -0.044 | 97.644
3.5 | 0.655 | 0.00697 | -0.045 | 94.003
4 | 0.711 | 0.00715 | -0.045 | 99.457
4.5 | 0.765 | 0.00729 | -0.045 | 104.947
5 | 0.816 | 0.0075 | -0.046 | 108.747
5.5 | 0.863 | 0.00773 | -0.046 | 111.575
6 | 0.905 | 0.00782 | -0.046 | 115.815
6.5 | 0.942 | 0.00819 | -0.047 | 115.102
7 | 0.971 | 0.0085 | -0.047 | 114.201
7.5 | 0.988 | 0.00882 | -0.047 | 111.998
8 | 0.991 | 0.00932 | -0.048 | 106.38
8.5 | 0.982 | 0.00979 | -0.048 | 100.282
9 | 0.959 | 0.01048 | -0.048 | 91.49
9.5 | 0.92 | 0.01056 | -0.049 | 87.082
10 | 0.859 | 0.01183 | -0.049 | 72.633
10.5 | 0.763 | 0.01523 | -0.047 | 50.104
11 | 0.58 | 0.06523 | -0.029 | 8.89
11.5 | 0.503 | 0.0724 | -0.026 | 6.949
12 | 0.423 | 0.07743 | -0.026 | 5.461
12.5 | 0.337 | 0.0817 | -0.026 | 4.127
13 | 0.24 | 0.08647 | -0.026 | 2.779

## 126. Re 14M Mach 0.25 (2)
BIGFOIL.COM POLAR EXPORT
A7524-S
A7524-S |  |  |  | Cl Max: | 1.6186 | at alpha= | 13.5 | deg
XFOIL ncrit=9 |  |  |  | L/D Max: | 144.138 | at alpha= | 6.5 | deg
Re: | 14000000 |  |  | Cd Min: | 0.00422 | at alpha= | 1 | deg
Mach: | 0.25 |  |  | Cl=0 at alpha= | -2.0663 | deg
|  |  |  | @ Cl=0.1, Cd= | 0.0047405
|  |  |  | @ Cl=0.4, Cd= | 0.004454
|  |  |  | @ Cl=0.6, Cd= | 0.0054297
alpha (deg) | Cl | Cd | Cm | Cl/Cd
-19 | -0.7495 | 0.24336 | 0.0605 | -3.0798
-18.5 | -0.7325 | 0.23661 | 0.0567 | -3.0958
-18 | -0.7152 | 0.22972 | 0.0531 | -3.1134
-17.5 | -0.6982 | 0.22295 | 0.0495 | -3.1316
-17 | -0.6819 | 0.21586 | 0.0458 | -3.159
-16.5 | -0.6656 | 0.20886 | 0.0423 | -3.1868
-16 | -0.6499 | 0.20159 | 0.0389 | -3.2239
-15.5 | -0.6347 | 0.19446 | 0.0355 | -3.2639
-15 | -0.6208 | 0.18695 | 0.0323 | -3.3207
-14.5 | -0.6144 | 0.17592 | 0.0285 | -3.4925
-14 | -0.6016 | 0.16812 | 0.0254 | -3.5784
-13.5 | -0.4549 | 0.14799 | 0.0108 | -3.0739
-13 | -0.5755 | 0.15431 | 0.0194 | -3.7295
-12.5 | -0.5628 | 0.14754 | 0.0166 | -3.8146
-12 | -0.5516 | 0.14012 | 0.0137 | -3.9366
-11.5 | -0.5391 | 0.13353 | 0.011 | -4.0373
-11 | -0.5241 | 0.12699 | 0.0084 | -4.1271
-10.5 | -0.5083 | 0.11883 | 0.0034 | -4.2775
-10 | -0.5725 | 0.08872 | -0.0131 | -6.4529
-9.5 | -0.6351 | 0.05496 | -0.0545 | -11.5557
-9 | -0.5643 | 0.06198 | -0.0463 | -9.1045
-8.5 | -0.7264 | 0.0143 | -0.0575 | -50.7972
-8 | -0.6799 | 0.01137 | -0.0553 | -59.7977
-7.5 | -0.6246 | 0.01021 | -0.0539 | -61.1753
-7 | -0.5659 | 0.00989 | -0.0529 | -57.2194
-6.5 | -0.51 | 0.00885 | -0.0517 | -57.6271
-6 | -0.453 | 0.00811 | -0.0508 | -55.857
-5.5 | -0.3959 | 0.00742 | -0.0499 | -53.3558
-5 | -0.3386 | 0.00684 | -0.0492 | -49.5029
-4.5 | -0.2823 | 0.00607 | -0.0483 | -46.5074
-4 | -0.2253 | 0.0055 | -0.0476 | -40.9636
-3.5 | -0.1672 | 0.00522 | -0.0472 | -32.0307
-3 | -0.1087 | 0.00511 | -0.047 | -21.272
-2.5 | -0.0504 | 0.00499 | -0.0468 | -10.1002
-1.5 | 0.0658 | 0.00477 | -0.0466 | 13.7945
-1 | 0.1237 | 0.00472 | -0.0465 | 26.2076
-0.5 | 0.1816 | 0.00464 | -0.0464 | 39.1379
0.5 | 0.2951 | 0.00433 | -0.0461 | 68.1524
1 | 0.3505 | 0.00422 | -0.0458 | 83.0569
1.5 | 0.4055 | 0.00448 | -0.0454 | 90.5134
2 | 0.4587 | 0.00483 | -0.0447 | 94.9689
2.5 | 0.5121 | 0.00502 | -0.044 | 102.012
3 | 0.5666 | 0.00532 | -0.0434 | 106.5038
3.5 | 0.6214 | 0.0055 | -0.0428 | 112.9818
4 | 0.6753 | 0.00552 | -0.0419 | 122.337
4.5 | 0.7386 | 0.00559 | -0.043 | 132.1288
5 | 0.8026 | 0.00587 | -0.0443 | 136.7291
6 | 0.9239 | 0.00649 | -0.0451 | 142.3575
6.5 | 0.9787 | 0.00679 | -0.044 | 144.1384
7 | 1.0328 | 0.00718 | -0.0428 | 143.844
7.5 | 1.0861 | 0.00768 | -0.0414 | 141.4193
8.5 | 1.194 | 0.00865 | -0.0385 | 138.0347
9 | 1.2491 | 0.00907 | -0.0373 | 137.7178
9.5 | 1.3029 | 0.00965 | -0.0357 | 135.0155
10 | 1.3549 | 0.01043 | -0.0337 | 129.9041
10.5 | 1.4029 | 0.0116 | -0.031 | 120.9397
11 | 1.4544 | 0.01238 | -0.0288 | 117.4798
11.5 | 1.502 | 0.0135 | -0.026 | 111.2593
12 | 1.5479 | 0.0147 | -0.0229 | 105.2993
12.5 | 1.5883 | 0.01623 | -0.019 | 97.862
13 | 1.6171 | 0.01842 | -0.0137 | 87.7904
13.5 | 1.6186 | 0.02115 | -0.0047 | 76.5296
14 | 1.5954 | 0.02593 | 0.0036 | 61.5272
14.5 | 1.5656 | 0.03438 | 0.0046 | 45.5381
15 | 1.5363 | 0.04336 | 0.0033 | 35.4313
15.5 | 1.5031 | 0.05364 | 0 | 28.022
16 | 1.4563 | 0.06663 | -0.0057 | 21.8565
16.5 | 1.4301 | 0.07814 | -0.0112 | 18.3018
17 | 1.3849 | 0.09258 | -0.018 | 14.959
17.5 | 1.3587 | 0.10373 | -0.0218 | 13.0984
18 | 1.3228 | 0.12009 | -0.0315 | 11.0151
18.5 | 1.2703 | 0.14131 | -0.045 | 8.9895

## 127. Re 14M Mach 0.50 (1)
BIGFOIL.COM POLAR EXPORT
A7524-S
A7524-S |  |  |  | Cl Max: | 1.169 | at alpha= | 20 | deg
JavaFoil+Calcfoil stall+Eppler ext transition |  |  |  | L/D Max: | 106.479 | at alpha= | 5 | deg
Re: | 14000000 |  |  | Cd Min: | 0.00564 | at alpha= | 0.5 | deg
Mach: | 0.5 |  |  | Cl=0 at alpha= | -2.0078 | deg
|  |  |  | @ Cl=0.1, Cd= | 0.0060405
|  |  |  | @ Cl=0.4, Cd= | 0.0056494
|  |  |  | @ Cl=0.6, Cd= | 0.0062336
alpha (deg) | Cl | Cd | Cm | Cl/Cd
-20 | -0.957 | 0.1618 | -0.022 | -5.918
-19.5 | -0.933 | 0.14609 | -0.023 | -6.39
-19 | -0.911 | 0.13249 | -0.024 | -6.877
-18.5 | -0.891 | 0.1191 | -0.025 | -7.477
-18 | -0.856 | 0.12639 | -0.023 | -6.77
-17.5 | -0.842 | 0.10412 | -0.026 | -8.084
-17 | -0.832 | 0.08288 | -0.029 | -10.043
-16.5 | -0.776 | 0.11337 | -0.022 | -6.841
-16 | -0.754 | 0.10036 | -0.024 | -7.515
-15.5 | -0.744 | 0.07936 | -0.028 | -9.374
-15 | -0.741 | 0.0559 | -0.031 | -13.253
-14.5 | -0.669 | 0.09587 | -0.022 | -6.978
-14 | -0.653 | 0.07913 | -0.026 | -8.247
-13.5 | -0.648 | 0.05601 | -0.031 | -11.574
-13 | -0.597 | 0.07493 | -0.025 | -7.961
-12.5 | -0.566 | 0.0748 | -0.024 | -7.565
-12 | -0.562 | 0.05093 | -0.03 | -11.027
-11.5 | -0.602 | 0.01414 | -0.039 | -42.62
-11 | -0.487 | 0.06294 | -0.025 | -7.733
-10.5 | -0.477 | 0.04432 | -0.031 | -10.771
-10 | -0.531 | 0.0098 | -0.041 | -54.137
-9.5 | -0.425 | 0.03777 | -0.032 | -11.241
-9 | -0.465 | 0.00946 | -0.042 | -49.13
-8.5 | -0.359 | 0.04177 | -0.029 | -8.587
-8 | -0.399 | 0.00847 | -0.043 | -47.045
-7.5 | -0.366 | 0.00796 | -0.043 | -45.934
-7 | -0.332 | 0.00782 | -0.043 | -42.515
-6.5 | -0.299 | 0.00761 | -0.043 | -39.332
-6 | -0.266 | 0.00734 | -0.044 | -36.252
-5.5 | -0.233 | 0.00711 | -0.044 | -32.715
-5 | -0.199 | 0.00697 | -0.044 | -28.602
-4.5 | -0.166 | 0.00679 | -0.045 | -24.452
-4 | -0.198 | 0.00659 | -0.045 | -30.008
-3.5 | -0.176 | 0.00654 | -0.045 | -26.833
-3 | -0.124 | 0.00641 | -0.045 | -19.348
-2.5 | -0.063 | 0.00623 | -0.046 | -10.184
-2 | 0.001 | 0.0061 | -0.046 | 0.208
-1.5 | 0.068 | 0.00605 | -0.046 | 11.206
-1 | 0.135 | 0.00603 | -0.047 | 22.401
-0.5 | 0.202 | 0.00604 | -0.047 | 33.512
0 | 0.27 | 0.00566 | -0.047 | 47.677
0.5 | 0.337 | 0.00564 | -0.048 | 59.714
1 | 0.404 | 0.00565 | -0.048 | 71.435
1.5 | 0.471 | 0.00597 | -0.048 | 78.851
2 | 0.537 | 0.0061 | -0.049 | 88.04
2.5 | 0.603 | 0.00624 | -0.049 | 96.619
3 | 0.667 | 0.00671 | -0.05 | 99.343
3.5 | 0.729 | 0.00747 | -0.05 | 97.548
4 | 0.788 | 0.00773 | -0.05 | 101.846
4.5 | 0.84 | 0.00802 | -0.051 | 104.781
5 | 0.884 | 0.00831 | -0.051 | 106.479
5.5 | 0.91 | 0.00862 | -0.051 | 105.566
6 | 0.899 | 0.00922 | -0.052 | 97.549
6.5 | 0.7 | 0.00982 | -0.052 | 71.288
7 | 0.598 | 0.01014 | -0.052 | 58.949
7.5 | 0.63 | 0.01056 | -0.053 | 59.719
8 | 0.662 | 0.01075 | -0.053 | 61.588
8.5 | 0.694 | 0.01058 | -0.053 | 65.666
9 | 0.726 | 0.01053 | -0.054 | 68.964
9.5 | 0.755 | 0.0131 | -0.054 | 57.675
10 | 0.786 | 0.0135 | -0.054 | 58.228
10.5 | 0.81 | 0.01522 | -0.054 | 53.21
11 | 0.843 | 0.01516 | -0.054 | 55.6
11.5 | 0.859 | 0.01839 | -0.054 | 46.699
12 | 0.896 | 0.01737 | -0.055 | 51.611
12.5 | 0.912 | 0.0212 | -0.054 | 43.032
13 | 0.861 | 0.05154 | -0.047 | 16.706
13.5 | 0.964 | 0.02476 | -0.054 | 38.921
14 | 0.945 | 0.04322 | -0.05 | 21.865
14.5 | 1.011 | 0.02993 | -0.054 | 33.78
15 | 0.961 | 0.06716 | -0.046 | 14.304
15.5 | 1.062 | 0.03455 | -0.054 | 30.733
16 | 0.985 | 0.09289 | -0.042 | 10.599
16.5 | 1.063 | 0.06476 | -0.05 | 16.417
17 | 1.023 | 0.114 | -0.04 | 8.972
17.5 | 1.074 | 0.09877 | -0.045 | 10.878
18 | 1.067 | 0.13361 | -0.039 | 7.989
18.5 | 1.087 | 0.15107 | -0.038 | 7.194
19 | 1.119 | 0.14632 | -0.04 | 7.648
19.5 | 1.139 | 0.16525 | -0.039 | 6.891
20 | 1.169 | 0.16389 | -0.04 | 7.13

## 128. Re 14M Mach 0.50 (2)
BIGFOIL.COM POLAR EXPORT
A7524-S
A7524-S |  |  |  | Cl Max: | 1.1488 | at alpha= | 7.5 | deg
XFOIL ncrit=9 |  |  |  | L/D Max: | 143.844 | at alpha= | 5.5 | deg
Re: | 14000000 |  |  | Cd Min: | 0.00418 | at alpha= | 1 | deg
Mach: | 0.5 |  |  | Cl=0 at alpha= | -2.0563 | deg
|  |  |  | @ Cl=0.1, Cd= | 0.004793
|  |  |  | @ Cl=0.4, Cd= | 0.0041856
|  |  |  | @ Cl=0.6, Cd= | 0.0053677
alpha (deg) | Cl | Cd | Cm | Cl/Cd
-11 | -0.5111 | 0.13445 | 0.0085 | -3.8014
-10.5 | -0.4799 | 0.12453 | -0.0007 | -3.8537
-10 | -0.4518 | 0.11478 | -0.0093 | -3.9362
-9.5 | -0.3897 | 0.10242 | -0.0293 | -3.8049
-9 | -0.3837 | 0.0948 | -0.0322 | -4.0475
-8.5 | -0.3775 | 0.08696 | -0.0356 | -4.3411
-8 | -0.3696 | 0.07971 | -0.039 | -4.6368
-7.5 | -0.3726 | 0.07101 | -0.043 | -5.2471
-7 | -0.3806 | 0.06332 | -0.0461 | -6.0107
-6.5 | -0.3864 | 0.05597 | -0.0516 | -6.9037
-6 | -0.3756 | 0.04616 | -0.0595 | -8.1369
-5.5 | -0.3557 | 0.03605 | -0.0644 | -9.8669
-5 | -0.3269 | 0.02658 | -0.0656 | -12.2987
-4 | -0.2468 | 0.01079 | -0.0604 | -22.873
-3.5 | -0.1941 | 0.0063 | -0.0568 | -30.8095
-3 | -0.1282 | 0.00537 | -0.0549 | -23.8734
-2.5 | -0.0599 | 0.00514 | -0.0539 | -11.6537
-2 | 0.0076 | 0.00494 | -0.0532 | 1.5385
-1.5 | 0.0745 | 0.00482 | -0.0528 | 15.4564
-1 | 0.1406 | 0.00475 | -0.0524 | 29.6
-0.5 | 0.2066 | 0.00468 | -0.0522 | 44.1453
0 | 0.2716 | 0.0045 | -0.0519 | 60.3556
0.5 | 0.3357 | 0.00432 | -0.0516 | 77.7083
1 | 0.3987 | 0.00418 | -0.0512 | 95.3828
1.5 | 0.4608 | 0.00445 | -0.0506 | 103.5506
2 | 0.5199 | 0.00487 | -0.0494 | 106.7556
3 | 0.6406 | 0.00562 | -0.0469 | 113.9858
4 | 0.7635 | 0.00574 | -0.0433 | 133.0139
4.5 | 0.8501 | 0.00603 | -0.0464 | 140.9784
5 | 0.9219 | 0.00648 | -0.0457 | 142.2685
5.5 | 0.9954 | 0.00692 | -0.0448 | 143.8439
6 | 1.0581 | 0.00767 | -0.0412 | 137.9531
6.5 | 1.1111 | 0.00925 | -0.0355 | 120.1189
7 | 1.1423 | 0.01282 | -0.027 | 89.103
7.5 | 1.1488 | 0.01983 | -0.0173 | 57.9324
8 | 1.1366 | 0.02717 | -0.008 | 41.8329
8.5 | 1.1081 | 0.03314 | 0.0006 | 33.4369
9 | 1.0765 | 0.04183 | 0 | 25.7351
9.5 | 1.0457 | 0.05226 | -0.005 | 20.0096
10 | 1.0129 | 0.06467 | -0.0132 | 15.6626
10.5 | 0.9806 | 0.07922 | -0.0232 | 12.3782
11 | 0.9611 | 0.09365 | -0.0309 | 10.2627
11.5 | 0.9354 | 0.10733 | -0.0363 | 8.7152
12 | 0.9233 | 0.11855 | -0.0406 | 7.7883
12.5 | 0.9098 | 0.13238 | -0.0479 | 6.8726

## 129. Re 16M Mach 0.00 (1)
BIGFOIL.COM POLAR EXPORT
A7524-S
A7524-S |  |  |  | Cl Max: | 1.028 | at alpha= | 9 | deg
JavaFoil+Calcfoil stall+Eppler ext transition |  |  |  | L/D Max: | 119.423 | at alpha= | 7 | deg
Re: | 16000000 |  |  | Cd Min: | 0.00544 | at alpha= | 0 | deg
Mach: | 0 |  |  | Cl=0 at alpha= | -2.0088 | deg
|  |  |  | @ Cl=0.1, Cd= | 0.00586
|  |  |  | @ Cl=0.4, Cd= | 0.0057031
|  |  |  | @ Cl=0.6, Cd= | 0.08913
alpha (deg) | Cl | Cd | Cm | Cl/Cd
-13 | -0.286 | 0.08122 | -0.018 | -3.521
-12.5 | -0.301 | 0.07732 | -0.018 | -3.891
-12 | -0.316 | 0.07312 | -0.018 | -4.319
-11.5 | -0.33 | 0.0691 | -0.019 | -4.782
-11 | -0.344 | 0.06525 | -0.019 | -5.275
-10.5 | -0.357 | 0.06108 | -0.019 | -5.847
-10 | -0.368 | 0.05742 | -0.02 | -6.41
-9.5 | -0.377 | 0.05366 | -0.02 | -7.023
-9 | -0.384 | 0.04837 | -0.022 | -7.948
-8.5 | -0.391 | 0.04142 | -0.025 | -9.444
-8 | -0.469 | 0.0075 | -0.037 | -62.532
-7.5 | -0.459 | 0.00729 | -0.037 | -62.995
-7 | -0.442 | 0.00711 | -0.037 | -62.141
-6.5 | -0.418 | 0.0069 | -0.038 | -60.662
-6 | -0.389 | 0.00672 | -0.038 | -57.846
-5.5 | -0.353 | 0.00658 | -0.038 | -53.719
-5 | -0.313 | 0.00641 | -0.038 | -48.833
-4.5 | -0.268 | 0.00629 | -0.039 | -42.567
-4 | -0.219 | 0.00623 | -0.039 | -35.104
-3.5 | -0.167 | 0.00611 | -0.039 | -27.231
-3 | -0.112 | 0.006 | -0.039 | -18.668
-2.5 | -0.056 | 0.0059 | -0.04 | -9.497
-2 | 0.001 | 0.00594 | -0.04 | 0.187
-1.5 | 0.059 | 0.00586 | -0.04 | 10.06
-1 | 0.117 | 0.00586 | -0.041 | 20.006
-0.5 | 0.175 | 0.00548 | -0.041 | 32.032
0 | 0.234 | 0.00544 | -0.041 | 42.994
0.5 | 0.292 | 0.0055 | -0.041 | 53.072
1 | 0.35 | 0.00566 | -0.042 | 61.75
1.5 | 0.408 | 0.00571 | -0.042 | 71.431
2 | 0.466 | 0.00587 | -0.042 | 79.322
2.5 | 0.523 | 0.0059 | -0.043 | 88.559
3 | 0.579 | 0.0062 | -0.043 | 93.447
3.5 | 0.635 | 0.00697 | -0.043 | 91.087
4 | 0.69 | 0.00715 | -0.043 | 96.471
4.5 | 0.742 | 0.00712 | -0.044 | 104.273
5 | 0.793 | 0.00729 | -0.044 | 108.792
5.5 | 0.841 | 0.00744 | -0.044 | 113.045
6 | 0.886 | 0.00765 | -0.045 | 115.865
6.5 | 0.927 | 0.00785 | -0.045 | 118.13
7 | 0.963 | 0.00806 | -0.045 | 119.423
7.5 | 0.99 | 0.00831 | -0.046 | 119.134
8 | 1.01 | 0.00865 | -0.046 | 116.777
8.5 | 1.023 | 0.00906 | -0.046 | 112.899
9 | 1.028 | 0.00941 | -0.047 | 109.266
9.5 | 1.024 | 0.01003 | -0.047 | 102.149
10 | 1.012 | 0.01068 | -0.047 | 94.703
10.5 | 0.99 | 0.01078 | -0.048 | 91.833
11 | 0.962 | 0.01176 | -0.048 | 81.789
11.5 | 0.925 | 0.01261 | -0.048 | 73.335
12 | 0.873 | 0.01471 | -0.047 | 59.378
12.5 | 0.791 | 0.02636 | -0.044 | 29.996
13 | 0.678 | 0.0703 | -0.033 | 9.643
13.5 | 0.634 | 0.08247 | -0.029 | 7.689
14 | 0.598 | 0.08913 | -0.028 | 6.711

## 130. Re 16M Mach 0.00 (2)
BIGFOIL.COM POLAR EXPORT
A7524-S
A7524-S |  |  |  | Cl Max: | 1.8768 | at alpha= | 19 | deg
XFOIL ncrit=9 |  |  |  | L/D Max: | 148.224 | at alpha= | 7 | deg
Re: | 16000000 |  |  | Cd Min: | 0.0043 | at alpha= | 1 | deg
Mach: | 0 |  |  | Cl=0 at alpha= | -2.0659 | deg
|  |  |  | @ Cl=0.1, Cd= | 0.004667
|  |  |  | @ Cl=0.4, Cd= | 0.0046538
|  |  |  | @ Cl=0.6, Cd= | 0.0054653
alpha (deg) | Cl | Cd | Cm | Cl/Cd
-16.5 | -1.3638 | 0.03459 | -0.0611 | -39.4276
-16 | -1.3596 | 0.03067 | -0.0593 | -44.33
-15.5 | -1.3581 | 0.02504 | -0.0571 | -54.2372
-15 | -1.3346 | 0.02176 | -0.0549 | -61.3327
-14.5 | -1.3031 | 0.01921 | -0.0528 | -67.8345
-14 | -1.2657 | 0.0173 | -0.051 | -73.1618
-13.5 | -1.2255 | 0.01561 | -0.0494 | -78.5074
-13 | -1.1827 | 0.01419 | -0.0479 | -83.3474
-12 | -1.0911 | 0.0112 | -0.0458 | -97.4196
-11.5 | -1.0348 | 0.01033 | -0.0466 | -100.1742
-11 | -0.976 | 0.00968 | -0.0478 | -100.8264
-10.5 | -0.9149 | 0.00922 | -0.0494 | -99.2299
-10 | -0.8642 | 0.009 | -0.0485 | -96.0222
-9.5 | -0.8125 | 0.00858 | -0.0479 | -94.697
-9 | -0.7594 | 0.00834 | -0.0475 | -91.0552
-8.5 | -0.7058 | 0.00814 | -0.0472 | -86.7076
-8 | -0.6524 | 0.00779 | -0.0469 | -83.7484
-7.5 | -0.5984 | 0.00752 | -0.0466 | -79.5745
-7 | -0.5436 | 0.00737 | -0.0465 | -73.7585
-6.5 | -0.4897 | 0.00694 | -0.0462 | -70.562
-6 | -0.4353 | 0.00655 | -0.0459 | -66.458
-5.5 | -0.3808 | 0.00619 | -0.0457 | -61.5186
-4 | -0.2161 | 0.00521 | -0.045 | -41.4779
-3.5 | -0.1602 | 0.00508 | -0.045 | -31.5354
-3 | -0.1043 | 0.00498 | -0.045 | -20.9438
-2.5 | -0.0484 | 0.00487 | -0.045 | -9.9384
-1.5 | 0.0631 | 0.0047 | -0.0449 | 13.4255
-1 | 0.119 | 0.00465 | -0.0449 | 25.5914
-0.5 | 0.1748 | 0.00458 | -0.0449 | 38.1659
0 | 0.23 | 0.00444 | -0.0448 | 51.8018
0.5 | 0.2842 | 0.00437 | -0.0446 | 65.0343
1 | 0.3377 | 0.0043 | -0.0443 | 78.5349
1.5 | 0.3906 | 0.0046 | -0.0439 | 84.913
2 | 0.443 | 0.0049 | -0.0435 | 90.4082
2.5 | 0.4951 | 0.00506 | -0.043 | 97.8458
3 | 0.5481 | 0.00529 | -0.0426 | 103.6106
3.5 | 0.6014 | 0.00547 | -0.0422 | 109.9452
4.5 | 0.7055 | 0.00549 | -0.0409 | 128.5064
5 | 0.7643 | 0.00558 | -0.0418 | 136.9713
5.5 | 0.8262 | 0.0059 | -0.0434 | 140.0339
6 | 0.8871 | 0.00616 | -0.0449 | 144.0097
6.5 | 0.9414 | 0.00642 | -0.0448 | 146.6355
7 | 0.9931 | 0.0067 | -0.0442 | 148.2239
7.5 | 1.0437 | 0.0071 | -0.0434 | 147
8.5 | 1.1451 | 0.00786 | -0.0419 | 145.687
9 | 1.1961 | 0.00821 | -0.0413 | 145.6882
9.5 | 1.2467 | 0.0086 | -0.0407 | 144.9651
10 | 1.297 | 0.009 | -0.0401 | 144.1111
10.5 | 1.3458 | 0.00956 | -0.0393 | 140.7741
11.5 | 1.4413 | 0.0108 | -0.0373 | 133.4537
12 | 1.4887 | 0.01137 | -0.0364 | 130.9323
12.5 | 1.5349 | 0.01202 | -0.0353 | 127.6955
13 | 1.5805 | 0.01266 | -0.0342 | 124.842
13.5 | 1.6247 | 0.01336 | -0.0329 | 121.6093
14 | 1.667 | 0.01413 | -0.0314 | 117.9759
14.5 | 1.7063 | 0.01506 | -0.0294 | 113.3001
15 | 1.7418 | 0.01615 | -0.027 | 107.8514
15.5 | 1.7732 | 0.01734 | -0.0239 | 102.2607
17 | 1.8195 | 0.02158 | -0.0085 | 84.3142
17.5 | 1.8381 | 0.02372 | -0.0061 | 77.4916
18 | 1.8613 | 0.02658 | -0.0061 | 70.0263
18.5 | 1.8722 | 0.0301 | -0.0052 | 62.1993
19 | 1.8768 | 0.03443 | -0.0047 | 54.5106
19.5 | 1.8761 | 0.03951 | -0.0046 | 47.4842
20 | 1.8664 | 0.04574 | -0.0051 | 40.8045

## 131. Re 16M Mach 0.10 (1)
BIGFOIL.COM POLAR EXPORT
A7524-S
A7524-S |  |  |  | Cl Max: | 1.021 | at alpha= | 9 | deg
JavaFoil+Calcfoil stall+Eppler ext transition |  |  |  | L/D Max: | 118.465 | at alpha= | 7 | deg
Re: | 16000000 |  |  | Cd Min: | 0.00543 | at alpha= | 0 | deg
Mach: | 0.1 |  |  | Cl=0 at alpha= | -2.0088 | deg
|  |  |  | @ Cl=0.1, Cd= | 0.005867
|  |  |  | @ Cl=0.4, Cd= | 0.0057114
|  |  |  | @ Cl=0.6, Cd= | 0.09087
alpha (deg) | Cl | Cd | Cm | Cl/Cd
-13 | -0.25 | 0.08165 | -0.018 | -3.065
-12.5 | -0.267 | 0.07794 | -0.018 | -3.427
-12 | -0.284 | 0.07374 | -0.018 | -3.855
-11.5 | -0.301 | 0.06961 | -0.019 | -4.33
-11 | -0.318 | 0.0658 | -0.019 | -4.831
-10.5 | -0.334 | 0.06157 | -0.019 | -5.418
-10 | -0.347 | 0.05796 | -0.02 | -5.994
-9.5 | -0.359 | 0.05427 | -0.02 | -6.619
-9 | -0.369 | 0.04973 | -0.021 | -7.419
-8.5 | -0.375 | 0.04569 | -0.023 | -8.205
-8 | -0.458 | 0.00753 | -0.037 | -60.903
-7.5 | -0.452 | 0.00732 | -0.037 | -61.737
-7 | -0.437 | 0.00712 | -0.038 | -61.376
-6.5 | -0.415 | 0.00691 | -0.038 | -60.101
-6 | -0.387 | 0.00676 | -0.038 | -57.248
-5.5 | -0.353 | 0.00659 | -0.038 | -53.544
-5 | -0.313 | 0.00643 | -0.039 | -48.716
-4.5 | -0.268 | 0.0063 | -0.039 | -42.583
-4 | -0.219 | 0.00624 | -0.039 | -35.178
-3.5 | -0.167 | 0.00613 | -0.039 | -27.251
-3 | -0.113 | 0.00603 | -0.04 | -18.668
-2.5 | -0.056 | 0.00592 | -0.04 | -9.51
-2 | 0.001 | 0.00594 | -0.04 | 0.188
-1.5 | 0.059 | 0.00586 | -0.04 | 10.107
-1 | 0.118 | 0.00587 | -0.041 | 20.065
-0.5 | 0.176 | 0.00548 | -0.041 | 32.184
0 | 0.235 | 0.00543 | -0.041 | 43.252
0.5 | 0.293 | 0.0055 | -0.042 | 53.323
1 | 0.352 | 0.00567 | -0.042 | 61.986
1.5 | 0.41 | 0.00572 | -0.042 | 71.697
2 | 0.468 | 0.00588 | -0.042 | 79.621
2.5 | 0.525 | 0.00591 | -0.043 | 88.925
3 | 0.582 | 0.00622 | -0.043 | 93.656
3.5 | 0.638 | 0.00698 | -0.043 | 91.389
4 | 0.693 | 0.007 | -0.044 | 99.008
4.5 | 0.746 | 0.00714 | -0.044 | 104.519
5 | 0.797 | 0.00731 | -0.044 | 109
5.5 | 0.845 | 0.00747 | -0.045 | 113.069
6 | 0.889 | 0.00767 | -0.045 | 115.887
6.5 | 0.93 | 0.00791 | -0.045 | 117.536
7 | 0.964 | 0.00814 | -0.046 | 118.465
7.5 | 0.991 | 0.0084 | -0.046 | 117.911
8 | 1.009 | 0.00874 | -0.046 | 115.415
8.5 | 1.019 | 0.00913 | -0.047 | 111.674
9 | 1.021 | 0.00953 | -0.047 | 107.179
9.5 | 1.014 | 0.01017 | -0.047 | 99.706
10 | 0.997 | 0.01095 | -0.048 | 90.968
10.5 | 0.97 | 0.01099 | -0.048 | 88.291
11 | 0.934 | 0.01202 | -0.048 | 77.72
11.5 | 0.888 | 0.0132 | -0.048 | 67.262
12 | 0.824 | 0.01699 | -0.047 | 48.509
12.5 | 0.689 | 0.05804 | -0.036 | 11.88
13 | 0.631 | 0.0767 | -0.03 | 8.227
13.5 | 0.589 | 0.08478 | -0.028 | 6.95
14 | 0.55 | 0.09087 | -0.028 | 6.057

## 132. Re 16M Mach 0.10 (2)
BIGFOIL.COM POLAR EXPORT
A7524-S
A7524-S |  |  |  | Cl Max: | 1.8482 | at alpha= | 18.5 | deg
XFOIL ncrit=9 |  |  |  | L/D Max: | 148.074 | at alpha= | 7 | deg
Re: | 16000000 |  |  | Cd Min: | 0.0043 | at alpha= | 1 | deg
Mach: | 0.1 |  |  | Cl=0 at alpha= | -2.065 | deg
|  |  |  | @ Cl=0.1, Cd= | 0.0046675
|  |  |  | @ Cl=0.4, Cd= | 0.004641
|  |  |  | @ Cl=0.6, Cd= | 0.0054542
alpha (deg) | Cl | Cd | Cm | Cl/Cd
-13.5 | -1.1958 | 0.02331 | -0.0557 | -51.2999
-13 | -1.1741 | 0.01866 | -0.053 | -62.9207
-12.5 | -1.1374 | 0.01602 | -0.0508 | -70.9988
-12 | -1.0963 | 0.0138 | -0.0489 | -79.442
-11.5 | -1.0411 | 0.01222 | -0.0494 | -85.1964
-11 | -0.9872 | 0.01024 | -0.0498 | -96.4062
-10.5 | -0.9246 | 0.00957 | -0.0513 | -96.6144
-10 | -0.8731 | 0.0093 | -0.0502 | -93.8817
-9.5 | -0.8207 | 0.00882 | -0.0494 | -93.0499
-9 | -0.7667 | 0.00856 | -0.0488 | -89.5678
-8.5 | -0.7122 | 0.00833 | -0.0484 | -85.4982
-8 | -0.6581 | 0.00796 | -0.0479 | -82.6759
-7.5 | -0.6033 | 0.00768 | -0.0475 | -78.5547
-7 | -0.5478 | 0.00753 | -0.0473 | -72.749
-6.5 | -0.4933 | 0.00707 | -0.0469 | -69.7737
-6 | -0.4385 | 0.00666 | -0.0466 | -65.8408
-5.5 | -0.3835 | 0.00627 | -0.0462 | -61.1643
-4 | -0.2175 | 0.00523 | -0.0454 | -41.587
-3.5 | -0.1614 | 0.00509 | -0.0453 | -31.7092
-3 | -0.105 | 0.00498 | -0.0453 | -21.0843
-2 | 0.0073 | 0.00477 | -0.0452 | 1.5304
-1.5 | 0.0635 | 0.0047 | -0.0451 | 13.5106
-1 | 0.1197 | 0.00465 | -0.0451 | 25.7419
-0.5 | 0.1758 | 0.00458 | -0.0451 | 38.3843
0 | 0.2313 | 0.00444 | -0.045 | 52.0946
0.5 | 0.2858 | 0.00437 | -0.0448 | 65.4005
1 | 0.3396 | 0.0043 | -0.0445 | 78.9767
1.5 | 0.3928 | 0.0046 | -0.0441 | 85.3913
2 | 0.4455 | 0.0049 | -0.0437 | 90.9184
2.5 | 0.4978 | 0.00507 | -0.0432 | 98.1854
3 | 0.5512 | 0.00529 | -0.0428 | 104.1966
3.5 | 0.6047 | 0.00547 | -0.0424 | 110.5484
4 | 0.6583 | 0.00553 | -0.042 | 119.0416
4.5 | 0.7095 | 0.0055 | -0.041 | 129
5 | 0.7693 | 0.0056 | -0.042 | 137.375
6.5 | 0.9474 | 0.00645 | -0.0448 | 146.8837
7 | 0.9995 | 0.00675 | -0.0441 | 148.0741
7.5 | 1.0504 | 0.00717 | -0.0431 | 146.4993
8.5 | 1.1529 | 0.00793 | -0.0415 | 145.3846
9 | 1.2045 | 0.00829 | -0.0408 | 145.2955
9.5 | 1.2557 | 0.00869 | -0.0401 | 144.4994
10 | 1.3065 | 0.00913 | -0.0393 | 143.0997
10.5 | 1.3551 | 0.0098 | -0.0382 | 138.2755
12 | 1.5001 | 0.01165 | -0.0349 | 128.7639
12.5 | 1.5466 | 0.01235 | -0.0336 | 125.2308
13 | 1.5923 | 0.01305 | -0.0322 | 122.0153
13.5 | 1.6363 | 0.01384 | -0.0305 | 118.2298
14 | 1.6762 | 0.01488 | -0.0283 | 112.6478
14.5 | 1.7125 | 0.01607 | -0.0256 | 106.565
15 | 1.7445 | 0.01737 | -0.0223 | 100.4318
15.5 | 1.7704 | 0.01853 | -0.0179 | 95.5424
16 | 1.783 | 0.01987 | -0.0115 | 89.7333
16.5 | 1.7975 | 0.02157 | -0.0067 | 83.3333
17 | 1.8158 | 0.02398 | -0.0043 | 75.7214
17.5 | 1.8367 | 0.02705 | -0.0038 | 67.9002
18 | 1.8458 | 0.03092 | -0.0028 | 59.696
18.5 | 1.8482 | 0.03566 | -0.0023 | 51.8284
19 | 1.8419 | 0.04159 | -0.0025 | 44.2871
19.5 | 1.8264 | 0.04881 | -0.0034 | 37.4186
20 | 1.8059 | 0.05712 | -0.0053 | 31.6159

## 133. Re 16M Mach 0.25 (1)
BIGFOIL.COM POLAR EXPORT
A7524-S
A7524-S |  |  |  | Cl Max: | 0.991 | at alpha= | 8 | deg
JavaFoil+Calcfoil stall+Eppler ext transition |  |  |  | L/D Max: | 117.471 | at alpha= | 6.5 | deg
Re: | 16000000 |  |  | Cd Min: | 0.00546 | at alpha= | 0 | deg
Mach: | 0.25 |  |  | Cl=0 at alpha= | -2.0085 | deg
|  |  |  | @ Cl=0.1, Cd= | 0.0059
|  |  |  | @ Cl=0.4, Cd= | 0.08537
|  |  |  | @ Cl=0.6, Cd= | 0.08537
alpha (deg) | Cl | Cd | Cm | Cl/Cd
-12 | -0.057 | 0.07382 | -0.019 | -0.767
-11.5 | -0.054 | 0.06981 | -0.019 | -0.771
-11 | -0.051 | 0.06716 | -0.019 | -0.759
-10.5 | -0.072 | 0.0638 | -0.019 | -1.13
-10 | -0.15 | 0.06053 | -0.019 | -2.485
-9.5 | -0.199 | 0.05698 | -0.019 | -3.484
-9 | -0.239 | 0.05322 | -0.02 | -4.483
-8.5 | -0.272 | 0.04965 | -0.02 | -5.472
-8 | -0.297 | 0.0462 | -0.021 | -6.435
-7.5 | -0.316 | 0.04104 | -0.024 | -7.707
-7 | -0.393 | 0.00722 | -0.039 | -54.443
-6.5 | -0.388 | 0.00705 | -0.039 | -55.033
-6 | -0.372 | 0.00688 | -0.039 | -54.086
-5.5 | -0.347 | 0.00668 | -0.039 | -51.869
-5 | -0.312 | 0.00651 | -0.04 | -47.965
-4.5 | -0.271 | 0.0064 | -0.04 | -42.303
-4 | -0.223 | 0.00633 | -0.04 | -35.18
-3.5 | -0.17 | 0.0062 | -0.04 | -27.491
-3 | -0.115 | 0.00606 | -0.041 | -19.013
-2.5 | -0.058 | 0.00597 | -0.041 | -9.672
-2 | 0.001 | 0.00596 | -0.041 | 0.192
-1.5 | 0.061 | 0.0059 | -0.042 | 10.321
-1 | 0.121 | 0.0059 | -0.042 | 20.517
-0.5 | 0.181 | 0.00552 | -0.042 | 32.804
0 | 0.241 | 0.00546 | -0.042 | 44.214
0.5 | 0.301 | 0.00552 | -0.043 | 54.604
1 | 0.361 | 0.00571 | -0.043 | 63.212
1.5 | 0.421 | 0.00576 | -0.043 | 73.059
2 | 0.481 | 0.00593 | -0.044 | 81.122
2.5 | 0.54 | 0.00596 | -0.044 | 90.524
3 | 0.598 | 0.00628 | -0.044 | 95.198
3.5 | 0.655 | 0.00707 | -0.045 | 92.657
4 | 0.711 | 0.00712 | -0.045 | 99.791
4.5 | 0.765 | 0.00727 | -0.045 | 105.199
5 | 0.816 | 0.00743 | -0.046 | 109.843
5.5 | 0.863 | 0.00767 | -0.046 | 112.492
6 | 0.905 | 0.00787 | -0.046 | 115.114
6.5 | 0.942 | 0.00802 | -0.047 | 117.471
7 | 0.971 | 0.00844 | -0.047 | 115.049
7.5 | 0.988 | 0.00875 | -0.047 | 112.811
8 | 0.991 | 0.0092 | -0.048 | 107.771
8.5 | 0.982 | 0.00969 | -0.048 | 101.376
9 | 0.959 | 0.01024 | -0.048 | 93.645
9.5 | 0.921 | 0.01038 | -0.049 | 88.647
10 | 0.861 | 0.01023 | -0.049 | 84.143
10.5 | 0.765 | 0.01475 | -0.047 | 51.877
11 | 0.581 | 0.06416 | -0.029 | 9.057
11.5 | 0.504 | 0.0712 | -0.027 | 7.078
12 | 0.423 | 0.07653 | -0.026 | 5.532
12.5 | 0.338 | 0.08067 | -0.027 | 4.185
13 | 0.241 | 0.08537 | -0.027 | 2.818

## 134. Re 16M Mach 0.25 (2)
BIGFOIL.COM POLAR EXPORT
A7524-S
A7524-S |  |  |  | Cl Max: | 1.6325 | at alpha= | 13.5 | deg
XFOIL ncrit=9 |  |  |  | L/D Max: | 292.131 | at alpha= | -0.5 | deg
Re: | 16000000 |  |  | Cd Min: | 0.00061 | at alpha= | -0.5 | deg
Mach: | 0.25 |  |  | Cl=0 at alpha= | -2.0511 | deg
|  |  |  | @ Cl=0.1, Cd= | 0.00062362
|  |  |  | @ Cl=0.4, Cd= | 0.0045525
|  |  |  | @ Cl=0.6, Cd= | 0.0054509
alpha (deg) | Cl | Cd | Cm | Cl/Cd
-14 | -0.4663 | 0.15199 | 0.0152 | -3.068
-13.5 | -0.4556 | 0.14783 | 0.0108 | -3.0819
-13 | -0.4414 | 0.14185 | 0.0068 | -3.1117
-12.5 | -0.4272 | 0.13543 | 0.0031 | -3.1544
-11.5 | -0.3997 | 0.12142 | -0.0043 | -3.2919
-11 | -0.3888 | 0.11376 | -0.0079 | -3.4177
-10.5 | -0.3791 | 0.10575 | -0.0115 | -3.5849
-10 | -0.568 | 0.09064 | -0.0111 | -6.2665
-9.5 | -0.5031 | 0.07458 | -0.0402 | -6.7458
-9 | -0.777 | 0.00401 | -0.0553 | -193.7656
-8.5 | -0.7333 | 0.00238 | -0.0535 | -308.1092
-8 | -0.6786 | 0.00195 | -0.0521 | -348
-7.5 | -0.6222 | 0.00169 | -0.051 | -368.1657
-7 | -0.5653 | 0.00149 | -0.0501 | -379.396
-6.5 | -0.5076 | 0.00138 | -0.0493 | -367.8261
-6 | -0.4515 | 0.00119 | -0.0486 | -379.4118
-5.5 | -0.3946 | 0.00106 | -0.0479 | -372.2642
-5 | -0.3384 | 0.00093 | -0.0473 | -363.871
-4.5 | -0.2817 | 0.00083 | -0.0467 | -339.3976
-3.5 | -0.1674 | 0.0007 | -0.0459 | -239.1429
-3 | -0.1095 | 0.00068 | -0.0457 | -161.0294
-2 | 0.0059 | 0.00064 | -0.0455 | 9.2188
-1.5 | 0.0634 | 0.00063 | -0.0454 | 100.6349
-1 | 0.1208 | 0.00062 | -0.0454 | 194.8387
-0.5 | 0.1782 | 0.00061 | -0.0453 | 292.1311
0 | 0.2387 | 0.00443 | -0.0463 | 53.8826
0.5 | 0.2949 | 0.00435 | -0.0461 | 67.7931
1 | 0.3503 | 0.00429 | -0.0457 | 81.655
1.5 | 0.4052 | 0.00458 | -0.0453 | 88.4716
2 | 0.4592 | 0.00491 | -0.0448 | 93.5234
2.5 | 0.5131 | 0.00509 | -0.0442 | 100.8055
3 | 0.5678 | 0.00537 | -0.0436 | 105.7356
3.5 | 0.6235 | 0.00551 | -0.0432 | 113.1579
4 | 0.6787 | 0.00559 | -0.0426 | 121.4132
4.5 | 0.7313 | 0.00554 | -0.0413 | 132.0036
5 | 0.797 | 0.00573 | -0.0429 | 139.0925
5.5 | 0.86 | 0.00603 | -0.0439 | 142.6202
6 | 0.9255 | 0.00633 | -0.0454 | 146.2085
6.5 | 0.9804 | 0.00663 | -0.0443 | 147.8733
7 | 1.0344 | 0.00703 | -0.0431 | 147.1408
7.5 | 1.0879 | 0.00752 | -0.0417 | 144.6676
8 | 1.1425 | 0.0079 | -0.0404 | 144.6203
8.5 | 1.1967 | 0.00838 | -0.039 | 142.8043
9 | 1.2517 | 0.0088 | -0.0377 | 142.2386
9.5 | 1.3055 | 0.00938 | -0.0361 | 139.1791
10 | 1.3571 | 0.01021 | -0.034 | 132.9187
10.5 | 1.4075 | 0.01114 | -0.0317 | 126.3465
11 | 1.4596 | 0.01189 | -0.0295 | 122.7586
11.5 | 1.5085 | 0.01292 | -0.0268 | 116.757
12 | 1.5559 | 0.01402 | -0.0239 | 110.9772
12.5 | 1.5986 | 0.01542 | -0.0202 | 103.6706
13 | 1.6302 | 0.0175 | -0.0152 | 93.1543
13.5 | 1.6325 | 0.02052 | -0.0063 | 79.5565
14 | 1.611 | 0.02492 | 0.0027 | 64.6469
14.5 | 1.5957 | 0.03186 | 0.0042 | 50.0847
15 | 1.5664 | 0.04044 | 0.0038 | 38.7339
15.5 | 1.5334 | 0.05041 | 0.0011 | 30.4186
16 | 1.4885 | 0.06278 | -0.0039 | 23.7098
16.5 | 1.4605 | 0.07426 | -0.0094 | 19.6674
17 | 1.4187 | 0.0884 | -0.0164 | 16.0486
17.5 | 1.3891 | 0.09961 | -0.02 | 13.9454
18 | 1.3541 | 0.11377 | -0.027 | 11.9021
18.5 | 1.3139 | 0.13176 | -0.0383 | 9.9719

## 135. Re 16M Mach 0.50 (1)
BIGFOIL.COM POLAR EXPORT
A7524-S
A7524-S |  |  |  | Cl Max: | 1.168 | at alpha= | 20 | deg
JavaFoil+Calcfoil stall+Eppler ext transition |  |  |  | L/D Max: | 107.174 | at alpha= | 5 | deg
Re: | 16000000 |  |  | Cd Min: | 0.00556 | at alpha= | 0 | deg
Mach: | 0.5 |  |  | Cl=0 at alpha= | -2.0078 | deg
|  |  |  | @ Cl=0.1, Cd= | 0.0060152
|  |  |  | @ Cl=0.4, Cd= | 0.0058581
|  |  |  | @ Cl=0.6, Cd= | 0.0062736
alpha (deg) | Cl | Cd | Cm | Cl/Cd
-20 | -0.957 | 0.16916 | -0.022 | -5.658
-19.5 | -0.933 | 0.15312 | -0.022 | -6.09
-19 | -0.909 | 0.1393 | -0.023 | -6.525
-18.5 | -0.886 | 0.12733 | -0.024 | -6.957
-18 | -0.854 | 0.13509 | -0.022 | -6.32
-17.5 | -0.832 | 0.1175 | -0.024 | -7.085
-17 | -0.812 | 0.10476 | -0.025 | -7.75
-16.5 | -0.776 | 0.1128 | -0.023 | -6.88
-16 | -0.755 | 0.09992 | -0.024 | -7.555
-15.5 | -0.748 | 0.075 | -0.029 | -9.98
-15 | -0.748 | 0.05047 | -0.032 | -14.829
-14.5 | -0.67 | 0.0946 | -0.022 | -7.079
-14 | -0.656 | 0.07616 | -0.027 | -8.611
-13.5 | -0.655 | 0.05072 | -0.032 | -12.913
-13 | -0.598 | 0.07296 | -0.026 | -8.201
-12.5 | -0.567 | 0.07352 | -0.024 | -7.712
-12 | -0.568 | 0.04631 | -0.032 | -12.255
-11.5 | -0.612 | 0.01217 | -0.04 | -50.304
-11 | -0.488 | 0.06128 | -0.025 | -7.968
-10.5 | -0.49 | 0.03507 | -0.033 | -13.973
-10 | -0.531 | 0.00948 | -0.041 | -55.963
-9.5 | -0.443 | 0.02542 | -0.036 | -17.429
-9 | -0.465 | 0.00904 | -0.042 | -51.392
-8.5 | -0.367 | 0.03505 | -0.032 | -10.463
-8 | -0.399 | 0.00829 | -0.043 | -48.071
-7.5 | -0.366 | 0.00785 | -0.043 | -46.567
-7 | -0.332 | 0.00766 | -0.043 | -43.363
-6.5 | -0.299 | 0.00747 | -0.043 | -40.043
-6 | -0.266 | 0.00721 | -0.044 | -36.882
-5.5 | -0.233 | 0.00702 | -0.044 | -33.129
-5 | -0.199 | 0.00686 | -0.044 | -29.044
-4.5 | -0.166 | 0.00672 | -0.045 | -24.717
-4 | -0.198 | 0.0065 | -0.045 | -30.418
-3.5 | -0.176 | 0.00647 | -0.045 | -27.143
-3 | -0.124 | 0.0063 | -0.045 | -19.708
-2.5 | -0.063 | 0.00612 | -0.046 | -10.369
-2 | 0.001 | 0.00607 | -0.046 | 0.209
-1.5 | 0.068 | 0.00602 | -0.046 | 11.263
-1 | 0.135 | 0.00601 | -0.047 | 22.456
-0.5 | 0.202 | 0.00599 | -0.047 | 33.811
0 | 0.27 | 0.00556 | -0.047 | 48.53
0.5 | 0.337 | 0.00567 | -0.048 | 59.43
1 | 0.404 | 0.00587 | -0.048 | 68.757
1.5 | 0.471 | 0.00594 | -0.048 | 79.209
2 | 0.537 | 0.00614 | -0.049 | 87.513
2.5 | 0.603 | 0.00628 | -0.049 | 96.017
3 | 0.667 | 0.00719 | -0.05 | 92.746
3.5 | 0.729 | 0.00755 | -0.05 | 96.522
4 | 0.788 | 0.00769 | -0.05 | 102.406
4.5 | 0.84 | 0.00793 | -0.051 | 105.966
5 | 0.884 | 0.00825 | -0.051 | 107.174
5.5 | 0.91 | 0.00868 | -0.051 | 104.924
6 | 0.899 | 0.00915 | -0.052 | 98.312
6.5 | 0.7 | 0.00971 | -0.052 | 72.079
7 | 0.598 | 0.00998 | -0.052 | 59.905
7.5 | 0.63 | 0.01042 | -0.053 | 60.521
8 | 0.662 | 0.01054 | -0.053 | 62.865
8.5 | 0.695 | 0.01101 | -0.053 | 63.105
9 | 0.726 | 0.01081 | -0.054 | 67.182
9.5 | 0.756 | 0.01276 | -0.054 | 59.268
10 | 0.787 | 0.01313 | -0.054 | 59.936
10.5 | 0.811 | 0.01475 | -0.054 | 54.999
11 | 0.845 | 0.01471 | -0.055 | 57.415
11.5 | 0.862 | 0.01767 | -0.054 | 48.752
12 | 0.899 | 0.01671 | -0.055 | 53.786
12.5 | 0.916 | 0.02019 | -0.054 | 45.355
13 | 0.887 | 0.03966 | -0.05 | 22.373
13.5 | 0.967 | 0.02354 | -0.054 | 41.077
14 | 0.956 | 0.03837 | -0.051 | 24.918
14.5 | 1.009 | 0.03051 | -0.054 | 33.067
15 | 0.958 | 0.06902 | -0.046 | 13.876
15.5 | 1.013 | 0.05707 | -0.05 | 17.751
16 | 0.96 | 0.11535 | -0.036 | 8.324
16.5 | 1.008 | 0.10155 | -0.042 | 9.921
17 | 1.013 | 0.12661 | -0.037 | 7.999
17.5 | 1.053 | 0.11727 | -0.041 | 8.979
18 | 1.064 | 0.14137 | -0.038 | 7.527
18.5 | 1.086 | 0.15866 | -0.037 | 6.845
19 | 1.117 | 0.15266 | -0.039 | 7.318
19.5 | 1.138 | 0.17182 | -0.038 | 6.624
20 | 1.168 | 0.16962 | -0.04 | 6.885

## 136. Re 16M Mach 0.50 (2)
BIGFOIL.COM POLAR EXPORT
A7524-S
A7524-S |  |  |  | Cl Max: | 1.1527 | at alpha= | 7.5 | deg
XFOIL ncrit=9 |  |  |  | L/D Max: | 148.092 | at alpha= | 5.5 | deg
Re: | 16000000 |  |  | Cd Min: | 0.00421 | at alpha= | 1 | deg
Mach: | 0.5 |  |  | Cl=0 at alpha= | -99 | deg
|  |  |  | @ Cl=0.1, Cd= | 0.00446
|  |  |  | @ Cl=0.4, Cd= | 0.0042165
|  |  |  | @ Cl=0.6, Cd= | 0.0053854
alpha (deg) | Cl | Cd | Cm | Cl/Cd
0 | 0.2715 | 0.00446 | -0.0519 | 60.8744
0.5 | 0.3356 | 0.00433 | -0.0516 | 77.5058
1 | 0.3987 | 0.00421 | -0.0512 | 94.7031
1.5 | 0.4606 | 0.00452 | -0.0505 | 101.9027
2 | 0.5206 | 0.00496 | -0.0495 | 104.9597
2.5 | 0.5807 | 0.00527 | -0.0484 | 110.1898
3 | 0.6426 | 0.00564 | -0.0472 | 113.9362
3.5 | 0.7068 | 0.00576 | -0.0462 | 122.7083
4 | 0.7703 | 0.00581 | -0.0447 | 132.5818
4.5 | 0.8342 | 0.00585 | -0.0429 | 142.5983
5 | 0.9188 | 0.00629 | -0.0449 | 146.0731
5.5 | 0.9937 | 0.00671 | -0.0444 | 148.0924
6 | 1.0617 | 0.00741 | -0.0417 | 143.2794
6.5 | 1.1168 | 0.00886 | -0.0363 | 126.0497
7 | 1.1467 | 0.01248 | -0.0275 | 91.883
7.5 | 1.1527 | 0.01951 | -0.0177 | 59.0825
8 | 1.1416 | 0.0268 | -0.0083 | 42.597
8.5 | 1.1151 | 0.03294 | -0.0002 | 33.8525
9 | 1.0837 | 0.0414 | -0.0002 | 26.1763
9.5 | 1.0532 | 0.05167 | -0.0051 | 20.3832
10 | 1.0203 | 0.06399 | -0.0131 | 15.9447
10.5 | 0.9877 | 0.07848 | -0.0231 | 12.5854
11 | 0.9689 | 0.09264 | -0.0311 | 10.4588
11.5 | 0.9438 | 0.10686 | -0.0369 | 8.8321
12 | 0.9306 | 0.11739 | -0.0402 | 7.9274
12.5 | 0.9154 | 0.13097 | -0.0469 | 6.9894

## 137. Re 18M Mach 0.00 (1)
BIGFOIL.COM POLAR EXPORT
A7524-S
A7524-S |  |  |  | Cl Max: | 1.028 | at alpha= | 9 | deg
JavaFoil+Calcfoil stall+Eppler ext transition |  |  |  | L/D Max: | 119.733 | at alpha= | 7 | deg
Re: | 18000000 |  |  | Cd Min: | 0.00536 | at alpha= | 0 | deg
Mach: | 0 |  |  | Cl=0 at alpha= | -2.0088 | deg
|  |  |  | @ Cl=0.1, Cd= | 0.0058288
|  |  |  | @ Cl=0.4, Cd= | 0.0056686
|  |  |  | @ Cl=0.6, Cd= | 0.0064912
alpha (deg) | Cl | Cd | Cm | Cl/Cd
-13.5 | -0.271 | 0.08479 | -0.018 | -3.2
-13 | -0.286 | 0.08056 | -0.018 | -3.552
-12.5 | -0.301 | 0.07677 | -0.018 | -3.921
-12 | -0.316 | 0.07257 | -0.019 | -4.355
-11.5 | -0.331 | 0.06849 | -0.019 | -4.828
-11 | -0.345 | 0.06463 | -0.019 | -5.331
-10.5 | -0.357 | 0.06092 | -0.019 | -5.863
-10 | -0.369 | 0.05647 | -0.02 | -6.53
-9.5 | -0.378 | 0.0523 | -0.021 | -7.229
-9 | -0.385 | 0.04754 | -0.023 | -8.104
-8.5 | -0.472 | 0.00802 | -0.037 | -58.912
-8 | -0.469 | 0.00743 | -0.037 | -63.05
-7.5 | -0.459 | 0.00717 | -0.037 | -64.038
-7 | -0.442 | 0.007 | -0.037 | -63.093
-6.5 | -0.418 | 0.00681 | -0.038 | -61.455
-6 | -0.389 | 0.00665 | -0.038 | -58.498
-5.5 | -0.353 | 0.00648 | -0.038 | -54.593
-5 | -0.313 | 0.00634 | -0.038 | -49.374
-4.5 | -0.268 | 0.00627 | -0.039 | -42.706
-4 | -0.219 | 0.00618 | -0.039 | -35.422
-3.5 | -0.167 | 0.00603 | -0.039 | -27.595
-3 | -0.112 | 0.00593 | -0.039 | -18.902
-2.5 | -0.056 | 0.00592 | -0.04 | -9.467
-2 | 0.001 | 0.00585 | -0.04 | 0.189
-1.5 | 0.059 | 0.00585 | -0.04 | 10.079
-1 | 0.117 | 0.00582 | -0.041 | 20.12
-0.5 | 0.175 | 0.00556 | -0.041 | 31.571
0 | 0.234 | 0.00536 | -0.041 | 43.572
0.5 | 0.292 | 0.00559 | -0.041 | 52.191
1 | 0.35 | 0.00566 | -0.042 | 61.779
1.5 | 0.408 | 0.00567 | -0.042 | 71.904
2 | 0.466 | 0.00579 | -0.042 | 80.46
2.5 | 0.523 | 0.0059 | -0.043 | 88.684
3 | 0.579 | 0.00627 | -0.043 | 92.477
3.5 | 0.635 | 0.00686 | -0.043 | 92.63
4 | 0.69 | 0.00707 | -0.043 | 97.534
4.5 | 0.742 | 0.00708 | -0.044 | 104.805
5 | 0.793 | 0.00721 | -0.044 | 110.015
5.5 | 0.841 | 0.00742 | -0.044 | 113.366
6 | 0.886 | 0.00763 | -0.045 | 116.141
6.5 | 0.927 | 0.00784 | -0.045 | 118.183
7 | 0.963 | 0.00804 | -0.045 | 119.733
7.5 | 0.99 | 0.0083 | -0.046 | 119.295
8 | 1.01 | 0.00859 | -0.046 | 117.573
8.5 | 1.023 | 0.009 | -0.046 | 113.664
9 | 1.028 | 0.00933 | -0.047 | 110.215
9.5 | 1.024 | 0.00992 | -0.047 | 103.229
10 | 1.012 | 0.01052 | -0.047 | 96.15
10.5 | 0.991 | 0.01056 | -0.048 | 93.809
11 | 0.963 | 0.01067 | -0.048 | 90.251
11.5 | 0.927 | 0.01226 | -0.048 | 75.66
12 | 0.875 | 0.01428 | -0.047 | 61.316
12.5 | 0.81 | 0.02017 | -0.046 | 40.184
13 | 0.713 | 0.04697 | -0.04 | 15.179
13.5 | 0.637 | 0.07933 | -0.031 | 8.035
14 | 0.6 | 0.08731 | -0.029 | 6.868

## 138. Re 18M Mach 0.00 (2)
BIGFOIL.COM POLAR EXPORT
A7524-S
A7524-S |  |  |  | Cl Max: | 1.8966 | at alpha= | 19.5 | deg
XFOIL ncrit=9 |  |  |  | L/D Max: | 151.37 | at alpha= | 7 | deg
Re: | 18000000 |  |  | Cd Min: | 0.00436 | at alpha= | 1 | deg
Mach: | 0 |  |  | Cl=0 at alpha= | -2.0627 | deg
|  |  |  | @ Cl=0.1, Cd= | 0.0046102
|  |  |  | @ Cl=0.4, Cd= | 0.0047194
|  |  |  | @ Cl=0.6, Cd= | 0.0054535
alpha (deg) | Cl | Cd | Cm | Cl/Cd
-17 | -1.4251 | 0.03296 | -0.062 | -43.2373
-16.5 | -1.4359 | 0.02711 | -0.0597 | -52.9657
-16 | -1.4117 | 0.02439 | -0.0577 | -57.8803
-15.5 | -1.3863 | 0.02149 | -0.0555 | -64.5091
-15 | -1.3531 | 0.01928 | -0.0535 | -70.1815
-14.5 | -1.316 | 0.01742 | -0.0517 | -75.5454
-14 | -1.2755 | 0.01589 | -0.0501 | -80.2706
-13.5 | -1.2328 | 0.01452 | -0.0486 | -84.9036
-13 | -1.1883 | 0.01332 | -0.0473 | -89.2117
-12.5 | -1.1413 | 0.01228 | -0.0462 | -92.9397
-12 | -1.0878 | 0.01087 | -0.0468 | -100.0736
-11.5 | -1.0328 | 0.00998 | -0.0473 | -103.487
-11 | -0.9676 | 0.00932 | -0.0499 | -103.8197
-10.5 | -0.9192 | 0.00897 | -0.0486 | -102.4749
-10 | -0.8672 | 0.00867 | -0.048 | -100.0231
-9.5 | -0.815 | 0.00827 | -0.0475 | -98.549
-9 | -0.7618 | 0.008 | -0.0471 | -95.225
-8.5 | -0.7081 | 0.00776 | -0.0469 | -91.25
-8 | -0.6544 | 0.00742 | -0.0466 | -88.1941
-7.5 | -0.6003 | 0.00715 | -0.0463 | -83.958
-7 | -0.5455 | 0.00696 | -0.0462 | -78.3764
-6.5 | -0.4912 | 0.00658 | -0.0459 | -74.6505
-6 | -0.4366 | 0.00624 | -0.0457 | -69.9679
-5.5 | -0.3819 | 0.00593 | -0.0455 | -64.4013
-5 | -0.3268 | 0.00567 | -0.0453 | -57.6367
-4 | -0.2163 | 0.00513 | -0.045 | -42.1637
-3.5 | -0.1605 | 0.00499 | -0.0449 | -32.1643
-3 | -0.1046 | 0.00489 | -0.0449 | -21.3906
-2 | 0.007 | 0.00471 | -0.0449 | 1.4862
-1.5 | 0.0629 | 0.00465 | -0.0449 | 13.5269
-1 | 0.1188 | 0.00459 | -0.0449 | 25.8824
-0.5 | 0.1746 | 0.00454 | -0.0449 | 38.4581
0 | 0.2296 | 0.00445 | -0.0447 | 51.5955
0.5 | 0.284 | 0.00441 | -0.0445 | 64.3991
1 | 0.3377 | 0.00436 | -0.0443 | 77.4541
1.5 | 0.3903 | 0.00467 | -0.0439 | 83.576
2 | 0.4433 | 0.00494 | -0.0435 | 89.7368
2.5 | 0.4959 | 0.00513 | -0.0431 | 96.6667
3 | 0.5489 | 0.00533 | -0.0427 | 102.9831
3.5 | 0.6027 | 0.00546 | -0.0424 | 110.3846
4 | 0.6565 | 0.00556 | -0.0422 | 118.0755
5 | 0.76 | 0.00555 | -0.0407 | 136.9369
6.5 | 0.9428 | 0.00629 | -0.0451 | 149.8887
7 | 0.9945 | 0.00657 | -0.0444 | 151.3699
9 | 1.1978 | 0.00801 | -0.0416 | 149.5381
9.5 | 1.2485 | 0.00839 | -0.041 | 148.8081
10 | 1.2987 | 0.0088 | -0.0404 | 147.5795
10.5 | 1.3474 | 0.00938 | -0.0395 | 143.6461
11 | 1.3956 | 0.00997 | -0.0386 | 139.9799
11.5 | 1.4439 | 0.01052 | -0.0377 | 137.2529
12 | 1.4916 | 0.01107 | -0.0368 | 134.7425
12.5 | 1.5381 | 0.01169 | -0.0358 | 131.574
13 | 1.584 | 0.01232 | -0.0347 | 128.5714
13.5 | 1.6285 | 0.01301 | -0.0335 | 125.1729
14 | 1.6708 | 0.01381 | -0.0319 | 120.9848
14.5 | 1.7099 | 0.01478 | -0.0299 | 115.6901
15 | 1.746 | 0.01584 | -0.0275 | 110.2273
15.5 | 1.7788 | 0.01697 | -0.0247 | 104.8203
16.5 | 1.8184 | 0.01926 | -0.0146 | 94.4133
17 | 1.8326 | 0.02079 | -0.0098 | 88.1481
17.5 | 1.8509 | 0.02276 | -0.007 | 81.3225
18 | 1.8772 | 0.02542 | -0.0072 | 73.8474
18.5 | 1.8896 | 0.02866 | -0.006 | 65.9316
19 | 1.8959 | 0.03269 | -0.0052 | 57.9963
19.5 | 1.8966 | 0.03746 | -0.0048 | 50.63
20 | 1.8899 | 0.04327 | -0.0051 | 43.6769

## 139. Re 18M Mach 0.10 (1)
BIGFOIL.COM POLAR EXPORT
A7524-S
A7524-S |  |  |  | Cl Max: | 1.021 | at alpha= | 9 | deg
JavaFoil+Calcfoil stall+Eppler ext transition |  |  |  | L/D Max: | 118.94 | at alpha= | 7 | deg
Re: | 18000000 |  |  | Cd Min: | 0.00537 | at alpha= | 0 | deg
Mach: | 0.1 |  |  | Cl=0 at alpha= | -2.0088 | deg
|  |  |  | @ Cl=0.1, Cd= | 0.0058361
|  |  |  | @ Cl=0.4, Cd= | 0.0056717
|  |  |  | @ Cl=0.6, Cd= | 0.0892
alpha (deg) | Cl | Cd | Cm | Cl/Cd
-13 | -0.25 | 0.08101 | -0.018 | -3.091
-12.5 | -0.267 | 0.07745 | -0.018 | -3.451
-12 | -0.284 | 0.07322 | -0.019 | -3.885
-11.5 | -0.302 | 0.0691 | -0.019 | -4.365
-11 | -0.318 | 0.06516 | -0.019 | -4.882
-10.5 | -0.334 | 0.06141 | -0.019 | -5.433
-10 | -0.348 | 0.05721 | -0.02 | -6.083
-9.5 | -0.36 | 0.05313 | -0.021 | -6.779
-9 | -0.369 | 0.04923 | -0.022 | -7.505
-8.5 | -0.382 | 0.03966 | -0.026 | -9.631
-8 | -0.458 | 0.00746 | -0.037 | -61.482
-7.5 | -0.452 | 0.0072 | -0.037 | -62.752
-7 | -0.437 | 0.00701 | -0.038 | -62.306
-6.5 | -0.415 | 0.00685 | -0.038 | -60.606
-6 | -0.387 | 0.00666 | -0.038 | -58.133
-5.5 | -0.353 | 0.00649 | -0.038 | -54.379
-5 | -0.313 | 0.00636 | -0.039 | -49.259
-4.5 | -0.268 | 0.00629 | -0.039 | -42.669
-4 | -0.219 | 0.00619 | -0.039 | -35.455
-3.5 | -0.167 | 0.00605 | -0.039 | -27.626
-3 | -0.113 | 0.00594 | -0.04 | -18.964
-2.5 | -0.056 | 0.00594 | -0.04 | -9.484
-2 | 0.001 | 0.00586 | -0.04 | 0.19
-1.5 | 0.059 | 0.00585 | -0.04 | 10.128
-1 | 0.118 | 0.00583 | -0.041 | 20.211
-0.5 | 0.176 | 0.00557 | -0.041 | 31.63
0 | 0.235 | 0.00537 | -0.041 | 43.746
0.5 | 0.293 | 0.00559 | -0.042 | 52.438
1 | 0.352 | 0.00568 | -0.042 | 61.917
1.5 | 0.41 | 0.00567 | -0.042 | 72.228
2 | 0.468 | 0.00579 | -0.042 | 80.835
2.5 | 0.525 | 0.0059 | -0.043 | 89.055
3 | 0.582 | 0.00627 | -0.043 | 92.827
3.5 | 0.638 | 0.00687 | -0.043 | 92.939
4 | 0.693 | 0.0071 | -0.044 | 97.554
4.5 | 0.746 | 0.0071 | -0.044 | 105.093
5 | 0.797 | 0.00726 | -0.044 | 109.732
5.5 | 0.845 | 0.00744 | -0.045 | 113.476
6 | 0.889 | 0.00766 | -0.045 | 116.123
6.5 | 0.93 | 0.00788 | -0.045 | 118.05
7 | 0.964 | 0.00811 | -0.046 | 118.94
7.5 | 0.991 | 0.00835 | -0.046 | 118.694
8 | 1.009 | 0.00867 | -0.046 | 116.437
8.5 | 1.019 | 0.00907 | -0.047 | 112.356
9 | 1.021 | 0.00946 | -0.047 | 107.934
9.5 | 1.014 | 0.00997 | -0.047 | 101.704
10 | 0.997 | 0.01074 | -0.048 | 92.767
10.5 | 0.97 | 0.01074 | -0.048 | 90.315
11 | 0.936 | 0.01169 | -0.048 | 80.123
11.5 | 0.892 | 0.01268 | -0.048 | 70.384
12 | 0.827 | 0.01627 | -0.047 | 50.852
12.5 | 0.744 | 0.02933 | -0.044 | 25.369
13 | 0.632 | 0.07581 | -0.031 | 8.336
13.5 | 0.591 | 0.08292 | -0.029 | 7.125
14 | 0.552 | 0.0892 | -0.029 | 6.185

## 140. Re 18M Mach 0.10 (2)
BIGFOIL.COM POLAR EXPORT
A7524-S
A7524-S |  |  |  | Cl Max: | 1.8676 | at alpha= | 18.5 | deg
XFOIL ncrit=9 |  |  |  | L/D Max: | 151.178 | at alpha= | 7 | deg
Re: | 18000000 |  |  | Cd Min: | 0.00436 | at alpha= | 1 | deg
Mach: | 0.1 |  |  | Cl=0 at alpha= | -2.0633 | deg
|  |  |  | @ Cl=0.1, Cd= | 0.0046108
|  |  |  | @ Cl=0.4, Cd= | 0.0047081
|  |  |  | @ Cl=0.6, Cd= | 0.0054366
alpha (deg) | Cl | Cd | Cm | Cl/Cd
-14.5 | -1.2508 | 0.02987 | -0.0589 | -41.8748
-14 | -1.2492 | 0.02309 | -0.0566 | -54.1013
-13.5 | -1.2249 | 0.01901 | -0.054 | -64.4345
-13 | -1.1891 | 0.01633 | -0.0518 | -72.8169
-12.5 | -1.1472 | 0.01445 | -0.0499 | -79.391
-12 | -1.0957 | 0.01271 | -0.0498 | -86.2077
-11.5 | -1.041 | 0.01144 | -0.05 | -90.9965
-11 | -0.9771 | 0.00988 | -0.0522 | -98.8968
-10.5 | -0.9289 | 0.00933 | -0.0505 | -99.5606
-10 | -0.8762 | 0.00896 | -0.0497 | -97.7902
-9.5 | -0.8232 | 0.0085 | -0.049 | -96.8471
-9 | -0.7692 | 0.00821 | -0.0485 | -93.6906
-8.5 | -0.7146 | 0.00794 | -0.048 | -90
-8 | -0.6602 | 0.00758 | -0.0476 | -87.0976
-7.5 | -0.6053 | 0.00729 | -0.0472 | -83.0316
-7 | -0.5498 | 0.0071 | -0.047 | -77.4366
-6.5 | -0.495 | 0.0067 | -0.0466 | -73.8806
-6 | -0.4399 | 0.00633 | -0.0463 | -69.4945
-5.5 | -0.3846 | 0.006 | -0.046 | -64.1
-5 | -0.3291 | 0.00572 | -0.0458 | -57.535
-3.5 | -0.1617 | 0.005 | -0.0453 | -32.34
-3 | -0.1053 | 0.0049 | -0.0452 | -21.4898
-2.5 | -0.049 | 0.0048 | -0.0452 | -10.2083
-2 | 0.0071 | 0.00471 | -0.0451 | 1.5074
-1.5 | 0.0632 | 0.00465 | -0.0451 | 13.5914
-1 | 0.1195 | 0.00459 | -0.0451 | 26.0349
-0.5 | 0.1756 | 0.00454 | -0.0451 | 38.6784
0 | 0.2309 | 0.00445 | -0.045 | 51.8876
0.5 | 0.2856 | 0.00441 | -0.0448 | 64.7619
1 | 0.3397 | 0.00436 | -0.0445 | 77.9128
1.5 | 0.3925 | 0.00467 | -0.0441 | 84.0471
2 | 0.4457 | 0.00494 | -0.0437 | 90.2227
2.5 | 0.4986 | 0.00513 | -0.0433 | 97.193
3 | 0.5519 | 0.00533 | -0.0429 | 103.546
4 | 0.6602 | 0.00557 | -0.0423 | 118.5278
4.5 | 0.7132 | 0.00557 | -0.0418 | 128.0431
5 | 0.7643 | 0.00556 | -0.0408 | 137.464
5.5 | 0.824 | 0.00578 | -0.0417 | 142.5606
6 | 0.8871 | 0.00604 | -0.0435 | 146.8709
6.5 | 0.9487 | 0.00631 | -0.045 | 150.3487
7 | 1.0008 | 0.00662 | -0.0443 | 151.1782
8 | 1.1035 | 0.00736 | -0.0426 | 149.9321
8.5 | 1.1547 | 0.00774 | -0.0418 | 149.186
9 | 1.2063 | 0.00809 | -0.0411 | 149.11
9.5 | 1.2575 | 0.00849 | -0.0404 | 148.1154
10 | 1.3082 | 0.00894 | -0.0396 | 146.3311
11 | 1.4062 | 0.01015 | -0.0375 | 138.5419
11.5 | 1.4549 | 0.01074 | -0.0365 | 135.4655
12 | 1.5031 | 0.01134 | -0.0354 | 132.5485
12.5 | 1.5501 | 0.01201 | -0.0341 | 129.0674
13 | 1.5962 | 0.0127 | -0.0327 | 125.685
13.5 | 1.6404 | 0.01349 | -0.0311 | 121.6012
14 | 1.6797 | 0.01459 | -0.0288 | 115.1268
14.5 | 1.717 | 0.01573 | -0.0262 | 109.1545
15 | 1.752 | 0.01687 | -0.0233 | 103.853
15.5 | 1.7831 | 0.01801 | -0.0199 | 99.0061
16 | 1.7963 | 0.01923 | -0.0133 | 93.4113
16.5 | 1.8108 | 0.02078 | -0.0081 | 87.1415
17 | 1.8295 | 0.02297 | -0.0052 | 79.6474
17.5 | 1.8524 | 0.02591 | -0.0048 | 71.4936
18 | 1.8623 | 0.02958 | -0.0035 | 62.9581
18.5 | 1.8676 | 0.0339 | -0.0027 | 55.0914
19 | 1.8633 | 0.03948 | -0.0026 | 47.196
19.5 | 1.8461 | 0.04674 | -0.0033 | 39.4972
20 | 1.8314 | 0.05417 | -0.0047 | 33.8084

## 141. Re 18M Mach 0.25 (1)
BIGFOIL.COM POLAR EXPORT
A7524-S
A7524-S |  |  |  | Cl Max: | 0.991 | at alpha= | 8 | deg
JavaFoil+Calcfoil stall+Eppler ext transition |  |  |  | L/D Max: | 117.058 | at alpha= | 7 | deg
Re: | 18000000 |  |  | Cd Min: | 0.00538 | at alpha= | 0 | deg
Mach: | 0.25 |  |  | Cl=0 at alpha= | -2.0085 | deg
|  |  |  | @ Cl=0.1, Cd= | 0.0058605
|  |  |  | @ Cl=0.4, Cd= | 0.08567
|  |  |  | @ Cl=0.6, Cd= | 0.08567
alpha (deg) | Cl | Cd | Cm | Cl/Cd
-12 | -0.057 | 0.07348 | -0.019 | -0.771
-11.5 | -0.054 | 0.06931 | -0.02 | -0.777
-11 | -0.051 | 0.06692 | -0.019 | -0.761
-10.5 | -0.072 | 0.06361 | -0.019 | -1.134
-10 | -0.151 | 0.06011 | -0.019 | -2.504
-9.5 | -0.199 | 0.05654 | -0.019 | -3.514
-9 | -0.239 | 0.05278 | -0.02 | -4.524
-8.5 | -0.272 | 0.0494 | -0.02 | -5.503
-8 | -0.298 | 0.04583 | -0.021 | -6.494
-7.5 | -0.325 | 0.03345 | -0.028 | -9.714
-7 | -0.393 | 0.00714 | -0.039 | -55.013
-6.5 | -0.388 | 0.00697 | -0.039 | -55.674
-6 | -0.372 | 0.00677 | -0.039 | -54.981
-5.5 | -0.347 | 0.00657 | -0.039 | -52.722
-5 | -0.312 | 0.00644 | -0.04 | -48.467
-4.5 | -0.271 | 0.00637 | -0.04 | -42.466
-4 | -0.223 | 0.00626 | -0.04 | -35.592
-3.5 | -0.17 | 0.0061 | -0.04 | -27.954
-3 | -0.115 | 0.00597 | -0.041 | -19.288
-2.5 | -0.058 | 0.00593 | -0.041 | -9.733
-2 | 0.001 | 0.00588 | -0.041 | 0.194
-1.5 | 0.061 | 0.00588 | -0.042 | 10.342
-1 | 0.121 | 0.00585 | -0.042 | 20.691
-0.5 | 0.181 | 0.0056 | -0.042 | 32.378
0 | 0.241 | 0.00538 | -0.042 | 44.881
0.5 | 0.301 | 0.00563 | -0.043 | 53.526
1 | 0.361 | 0.0057 | -0.043 | 63.398
1.5 | 0.421 | 0.00571 | -0.043 | 73.787
2 | 0.481 | 0.00584 | -0.044 | 82.354
2.5 | 0.54 | 0.00595 | -0.044 | 90.674
3 | 0.598 | 0.00635 | -0.044 | 94.2
3.5 | 0.655 | 0.00696 | -0.045 | 94.177
4 | 0.711 | 0.00717 | -0.045 | 99.157
4.5 | 0.765 | 0.00724 | -0.045 | 105.592
5 | 0.816 | 0.00741 | -0.046 | 110.051
5.5 | 0.863 | 0.00764 | -0.046 | 113.004
6 | 0.905 | 0.00784 | -0.046 | 115.448
6.5 | 0.942 | 0.00813 | -0.047 | 115.854
7 | 0.971 | 0.0083 | -0.047 | 117.058
7.5 | 0.988 | 0.0087 | -0.047 | 113.477
8 | 0.991 | 0.00911 | -0.048 | 108.868
8.5 | 0.982 | 0.00961 | -0.048 | 102.244
9 | 0.959 | 0.01016 | -0.048 | 94.441
9.5 | 0.921 | 0.01088 | -0.049 | 84.633
10 | 0.862 | 0.01049 | -0.049 | 82.169
10.5 | 0.779 | 0.01286 | -0.048 | 60.573
11 | 0.587 | 0.05946 | -0.032 | 9.88
11.5 | 0.505 | 0.06951 | -0.028 | 7.272
12 | 0.424 | 0.07555 | -0.027 | 5.612
12.5 | 0.337 | 0.08092 | -0.027 | 4.17
13 | 0.24 | 0.08567 | -0.027 | 2.807

## 142. Re 18M Mach 0.25 (2)
BIGFOIL.COM POLAR EXPORT
A7524-S
A7524-S |  |  |  | Cl Max: | 1.6458 | at alpha= | 13.5 | deg
XFOIL ncrit=9 |  |  |  | L/D Max: | 151.279 | at alpha= | 6.5 | deg
Re: | 18000000 |  |  | Cd Min: | 0.00434 | at alpha= | 1 | deg
Mach: | 0.25 |  |  | Cl=0 at alpha= | -2.062 | deg
|  |  |  | @ Cl=0.1, Cd= | 0.0046181
|  |  |  | @ Cl=0.4, Cd= | 0.0046318
|  |  |  | @ Cl=0.6, Cd= | 0.0054668
alpha (deg) | Cl | Cd | Cm | Cl/Cd
-14 | -0.6042 | 0.16817 | 0.026 | -3.5928
-13.5 | -0.5911 | 0.16111 | 0.0231 | -3.6689
-13 | -0.5786 | 0.154 | 0.02 | -3.7571
-12.5 | -0.5664 | 0.147 | 0.0171 | -3.8531
-12 | -0.5546 | 0.13982 | 0.0141 | -3.9665
-11.5 | -0.5296 | 0.13127 | 0.0068 | -4.0344
-11 | -0.5019 | 0.12277 | -0.001 | -4.0881
-10.5 | -0.473 | 0.11356 | -0.0097 | -4.1652
-9.5 | -0.6347 | 0.05673 | -0.0522 | -11.1881
-9 | -0.7981 | 0.01244 | -0.0581 | -64.1559
-8.5 | -0.7454 | 0.01069 | -0.0561 | -69.7287
-8 | -0.6898 | 0.00948 | -0.0544 | -72.7637
-7.5 | -0.632 | 0.00874 | -0.053 | -72.3112
-7 | -0.5726 | 0.00843 | -0.0521 | -67.9241
-6.5 | -0.5152 | 0.00769 | -0.051 | -66.9961
-6 | -0.4573 | 0.00712 | -0.0501 | -64.2275
-5.5 | -0.3995 | 0.0066 | -0.0493 | -60.5303
-5 | -0.3416 | 0.00615 | -0.0486 | -55.5447
-3.5 | -0.1679 | 0.00504 | -0.0471 | -33.3135
-3 | -0.1094 | 0.00492 | -0.0469 | -22.2358
-2.5 | -0.0509 | 0.00481 | -0.0468 | -10.5821
-2 | 0.0072 | 0.00471 | -0.0466 | 1.5287
-1.5 | 0.0652 | 0.00466 | -0.0465 | 13.9914
-1 | 0.1233 | 0.00459 | -0.0464 | 26.8627
-0.5 | 0.1813 | 0.00454 | -0.0464 | 39.9339
0 | 0.2384 | 0.00443 | -0.0463 | 53.8149
0.5 | 0.2948 | 0.00438 | -0.046 | 67.3059
1 | 0.3503 | 0.00434 | -0.0458 | 80.7143
1.5 | 0.4048 | 0.00466 | -0.0453 | 86.867
2 | 0.4595 | 0.00496 | -0.0448 | 92.6411
2.5 | 0.5139 | 0.00515 | -0.0443 | 99.7864
3 | 0.5687 | 0.0054 | -0.0438 | 105.3148
3.5 | 0.6249 | 0.00552 | -0.0434 | 113.2065
4 | 0.6808 | 0.00563 | -0.043 | 120.9236
4.5 | 0.7357 | 0.00561 | -0.0423 | 131.1408
5 | 0.7884 | 0.00565 | -0.0409 | 139.5398
5.5 | 0.8547 | 0.00589 | -0.0426 | 145.1104
6 | 0.919 | 0.00618 | -0.0438 | 148.7055
6.5 | 0.9818 | 0.00649 | -0.0446 | 151.2789
7 | 1.0358 | 0.00691 | -0.0433 | 149.8987
8 | 1.1446 | 0.0077 | -0.0408 | 148.6494
8.5 | 1.1989 | 0.00816 | -0.0394 | 146.924
9 | 1.2539 | 0.00858 | -0.038 | 146.1422
9.5 | 1.3076 | 0.00917 | -0.0364 | 142.5954
10 | 1.3592 | 0.01 | -0.0343 | 135.92
10.5 | 1.4113 | 0.01078 | -0.0322 | 130.9184
11 | 1.4638 | 0.01151 | -0.0301 | 127.1764
11.5 | 1.5136 | 0.01247 | -0.0275 | 121.3793
12 | 1.5619 | 0.01352 | -0.0246 | 115.5251
12.5 | 1.6056 | 0.01488 | -0.0211 | 107.9032
13 | 1.6376 | 0.01698 | -0.016 | 96.4429
13.5 | 1.6458 | 0.01997 | -0.008 | 82.4136
14 | 1.6319 | 0.02348 | 0.0015 | 69.5017
14.5 | 1.62 | 0.02994 | 0.0037 | 54.1082
15 | 1.5906 | 0.03821 | 0.0041 | 41.6278
15.5 | 1.5578 | 0.04787 | 0.0019 | 32.5423
16 | 1.5144 | 0.05977 | -0.0026 | 25.3371
16.5 | 1.485 | 0.07117 | -0.0078 | 20.8655
17 | 1.4452 | 0.08499 | -0.0149 | 17.0044
17.5 | 1.4152 | 0.09727 | -0.0202 | 14.5492
18 | 1.3786 | 0.10919 | -0.0238 | 12.6257
18.5 | 1.3436 | 0.12558 | -0.0338 | 10.6992

## 143. Re 18M Mach 0.50 (1)
BIGFOIL.COM POLAR EXPORT
A7524-S
A7524-S |  |  |  | Cl Max: | 1.168 | at alpha= | 20 | deg
JavaFoil+Calcfoil stall+Eppler ext transition |  |  |  | L/D Max: | 108.2 | at alpha= | 5 | deg
Re: | 18000000 |  |  | Cd Min: | 0.00548 | at alpha= | 0 | deg
Mach: | 0.5 |  |  | Cl=0 at alpha= | -2.0078 | deg
|  |  |  | @ Cl=0.1, Cd= | 0.005987
|  |  |  | @ Cl=0.4, Cd= | 0.0058452
|  |  |  | @ Cl=0.6, Cd= | 0.0063945
alpha (deg) | Cl | Cd | Cm | Cl/Cd
-20 | -0.957 | 0.1742 | -0.022 | -5.494
-19.5 | -0.932 | 0.15867 | -0.022 | -5.874
-19 | -0.908 | 0.14308 | -0.023 | -6.347
-18.5 | -0.884 | 0.13174 | -0.023 | -6.712
-18 | -0.853 | 0.1417 | -0.022 | -6.02
-17.5 | -0.83 | 0.12343 | -0.023 | -6.726
-17 | -0.807 | 0.11231 | -0.024 | -7.185
-16.5 | -0.774 | 0.11917 | -0.022 | -6.499
-16 | -0.751 | 0.10739 | -0.023 | -6.994
-15.5 | -0.734 | 0.0902 | -0.026 | -8.135
-15 | -0.72 | 0.07352 | -0.028 | -9.792
-14.5 | -0.67 | 0.09359 | -0.023 | -7.164
-14 | -0.659 | 0.07268 | -0.027 | -9.072
-13.5 | -0.662 | 0.04574 | -0.032 | -14.469
-13 | -0.6 | 0.07157 | -0.026 | -8.379
-12.5 | -0.568 | 0.07209 | -0.025 | -7.882
-12 | -0.576 | 0.04044 | -0.033 | -14.234
-11.5 | -0.619 | 0.01104 | -0.04 | -56.128
-11 | -0.49 | 0.05981 | -0.026 | -8.188
-10.5 | -0.5 | 0.02858 | -0.035 | -17.508
-10 | -0.531 | 0.00935 | -0.041 | -56.774
-9.5 | -0.48 | 0.01135 | -0.04 | -42.343
-9 | -0.465 | 0.00885 | -0.042 | -52.489
-8.5 | -0.404 | 0.01379 | -0.039 | -29.304
-8 | -0.399 | 0.00815 | -0.043 | -48.933
-7.5 | -0.366 | 0.00772 | -0.043 | -47.328
-7 | -0.332 | 0.00757 | -0.043 | -43.927
-6.5 | -0.299 | 0.00739 | -0.043 | -40.456
-6 | -0.266 | 0.00711 | -0.044 | -37.4
-5.5 | -0.233 | 0.00695 | -0.044 | -33.461
-5 | -0.199 | 0.00679 | -0.044 | -29.35
-4.5 | -0.166 | 0.00662 | -0.045 | -25.077
-4 | -0.198 | 0.00655 | -0.045 | -30.216
-3.5 | -0.176 | 0.00636 | -0.045 | -27.61
-3 | -0.124 | 0.00621 | -0.045 | -19.998
-2.5 | -0.063 | 0.00611 | -0.046 | -10.384
-2 | 0.001 | 0.00603 | -0.046 | 0.21
-1.5 | 0.068 | 0.00603 | -0.046 | 11.247
-1 | 0.135 | 0.00594 | -0.047 | 22.736
-0.5 | 0.202 | 0.0059 | -0.047 | 34.319
0 | 0.27 | 0.00548 | -0.047 | 49.254
0.5 | 0.337 | 0.00577 | -0.048 | 58.373
1 | 0.404 | 0.00585 | -0.048 | 69.047
1.5 | 0.471 | 0.00591 | -0.048 | 79.674
2 | 0.537 | 0.00607 | -0.049 | 88.552
2.5 | 0.603 | 0.00641 | -0.049 | 94.056
3 | 0.667 | 0.00713 | -0.05 | 93.504
3.5 | 0.729 | 0.00747 | -0.05 | 97.673
4 | 0.788 | 0.00774 | -0.05 | 101.825
4.5 | 0.84 | 0.00789 | -0.051 | 106.525
5 | 0.884 | 0.00817 | -0.051 | 108.2
5.5 | 0.91 | 0.00861 | -0.051 | 105.737
6 | 0.899 | 0.00907 | -0.052 | 99.087
6.5 | 0.7 | 0.00966 | -0.052 | 72.452
7 | 0.598 | 0.00992 | -0.052 | 60.266
7.5 | 0.63 | 0.01027 | -0.053 | 61.364
8 | 0.663 | 0.01045 | -0.053 | 63.426
8.5 | 0.695 | 0.01081 | -0.053 | 64.281
9 | 0.727 | 0.01055 | -0.054 | 68.853
9.5 | 0.757 | 0.01247 | -0.054 | 60.676
10 | 0.788 | 0.01288 | -0.054 | 61.17
10.5 | 0.813 | 0.01439 | -0.054 | 56.5
11 | 0.846 | 0.01431 | -0.055 | 59.149
11.5 | 0.864 | 0.01708 | -0.054 | 50.551
12 | 0.901 | 0.01619 | -0.055 | 55.616
12.5 | 0.919 | 0.01937 | -0.054 | 47.417
13 | 0.9 | 0.03439 | -0.051 | 26.173
13.5 | 0.971 | 0.02239 | -0.054 | 43.365
14 | 0.956 | 0.03836 | -0.051 | 24.913
14.5 | 0.977 | 0.0431 | -0.051 | 22.676
15 | 0.91 | 0.10228 | -0.036 | 8.901
15.5 | 0.955 | 0.0927 | -0.041 | 10.302
16 | 0.957 | 0.12242 | -0.035 | 7.817
16.5 | 0.996 | 0.11257 | -0.039 | 8.845
17 | 1.011 | 0.13263 | -0.037 | 7.622
17.5 | 1.047 | 0.12438 | -0.04 | 8.421
18 | 1.063 | 0.14605 | -0.038 | 7.28
18.5 | 1.086 | 0.16378 | -0.037 | 6.629
19 | 1.116 | 0.15699 | -0.039 | 7.111
19.5 | 1.138 | 0.1766 | -0.038 | 6.442
20 | 1.168 | 0.17283 | -0.04 | 6.756

## 144. Re 18M Mach 0.50 (2)
BIGFOIL.COM POLAR EXPORT
A7524-S
A7524-S |  |  |  | Cl Max: | 1.1564 | at alpha= | 7.5 | deg
XFOIL ncrit=9 |  |  |  | L/D Max: | 151.363 | at alpha= | 5.5 | deg
Re: | 18000000 |  |  | Cd Min: | 0.00426 | at alpha= | 1 | deg
Mach: | 0.5 |  |  | Cl=0 at alpha= | -2.0532 | deg
|  |  |  | @ Cl=0.1, Cd= | 0.0046564
|  |  |  | @ Cl=0.4, Cd= | 0.0042688
|  |  |  | @ Cl=0.6, Cd= | 0.0054115
alpha (deg) | Cl | Cd | Cm | Cl/Cd
-17.5 | -0.7459 | 0.23886 | 0.0573 | -3.1227
-17 | -0.7248 | 0.23069 | 0.0529 | -3.1419
-16.5 | -0.7043 | 0.22276 | 0.0487 | -3.1617
-16 | -0.6843 | 0.21473 | 0.0446 | -3.1868
-15.5 | -0.6644 | 0.20674 | 0.0406 | -3.2137
-15 | -0.6452 | 0.19847 | 0.0366 | -3.2509
-14.5 | -0.6282 | 0.18986 | 0.0326 | -3.3088
-14 | -0.6132 | 0.18013 | 0.0287 | -3.4042
-13.5 | -0.5965 | 0.17186 | 0.0251 | -3.4708
-13 | -0.5796 | 0.16386 | 0.0215 | -3.5372
-12 | -0.416 | 0.13424 | 0.0035 | -3.0989
-11.5 | -0.3977 | 0.12726 | -0.0007 | -3.1251
-11 | -0.4889 | 0.1314 | 0.0005 | -3.7207
-10 | -0.4061 | 0.10985 | -0.0254 | -3.6969
-9.5 | -0.392 | 0.103 | -0.0284 | -3.8058
-9 | -0.3805 | 0.09556 | -0.0318 | -3.9818
-8.5 | -0.3887 | 0.08446 | -0.0368 | -4.6022
-8 | -0.3836 | 0.07674 | -0.0406 | -4.9987
-7.5 | -0.3836 | 0.06892 | -0.0444 | -5.5659
-7 | -0.3905 | 0.06221 | -0.0467 | -6.2771
-6.5 | -0.3946 | 0.05401 | -0.0537 | -7.3061
-6 | -0.3818 | 0.0443 | -0.061 | -8.6185
-4 | -0.2524 | 0.00922 | -0.0599 | -27.3753
-3.5 | -0.1967 | 0.00575 | -0.0565 | -34.2087
-3 | -0.1291 | 0.00513 | -0.0548 | -25.1657
-2.5 | -0.0605 | 0.00493 | -0.0538 | -12.2718
-2 | 0.0072 | 0.00479 | -0.0532 | 1.5031
-1.5 | 0.0739 | 0.00468 | -0.0527 | 15.7906
-1 | 0.1402 | 0.00462 | -0.0524 | 30.3463
-0.5 | 0.2062 | 0.00456 | -0.0522 | 45.2193
0 | 0.2713 | 0.00444 | -0.0519 | 61.1036
0.5 | 0.3353 | 0.00434 | -0.0516 | 77.2581
1 | 0.3985 | 0.00426 | -0.0512 | 93.5446
1.5 | 0.4599 | 0.00462 | -0.0505 | 99.5455
2 | 0.5208 | 0.00502 | -0.0496 | 103.745
3 | 0.6442 | 0.00563 | -0.0475 | 114.4227
3.5 | 0.7089 | 0.00576 | -0.0465 | 123.0729
4 | 0.7736 | 0.00585 | -0.0453 | 132.2393
4.5 | 0.8358 | 0.00588 | -0.0432 | 142.1429
5 | 0.9062 | 0.00611 | -0.0422 | 148.3142
5.5 | 0.9884 | 0.00653 | -0.0432 | 151.3629
6 | 1.0647 | 0.00719 | -0.0422 | 148.0807
6.5 | 1.1216 | 0.00854 | -0.037 | 131.3349
7 | 1.1508 | 0.01218 | -0.028 | 94.4828
7.5 | 1.1564 | 0.01921 | -0.018 | 60.1978
8 | 1.1462 | 0.02646 | -0.0087 | 43.3182
8.5 | 1.1216 | 0.03274 | -0.0008 | 34.2578
9 | 1.0902 | 0.04099 | -0.0004 | 26.5967
9.5 | 1.0598 | 0.05112 | -0.005 | 20.7316
10 | 1.027 | 0.06334 | -0.0129 | 16.2141
10.5 | 0.9942 | 0.07775 | -0.0229 | 12.7871
11 | 0.9757 | 0.09166 | -0.031 | 10.6448
11.5 | 0.9513 | 0.10628 | -0.0373 | 8.9509
12 | 0.938 | 0.11663 | -0.0403 | 8.0425
12.5 | 0.9208 | 0.12969 | -0.0461 | 7.1

## 145. Re 20M Mach 0.00 (1)
BIGFOIL.COM POLAR EXPORT
A7524-S
A7524-S |  |  |  | Cl Max: | 1.028 | at alpha= | 9 | deg
JavaFoil+Calcfoil stall+Eppler ext transition |  |  |  | L/D Max: | 119.762 | at alpha= | 7 | deg
Re: | 20000000 |  |  | Cd Min: | 0.00541 | at alpha= | 0 | deg
Mach: | 0 |  |  | Cl=0 at alpha= | -2.0088 | deg
|  |  |  | @ Cl=0.1, Cd= | 0.0057659
|  |  |  | @ Cl=0.4, Cd= | 0.0057548
|  |  |  | @ Cl=0.6, Cd= | 0.0064175
alpha (deg) | Cl | Cd | Cm | Cl/Cd
-13.5 | -0.271 | 0.08459 | -0.018 | -3.209
-13 | -0.286 | 0.08036 | -0.019 | -3.562
-12.5 | -0.301 | 0.07647 | -0.019 | -3.938
-12 | -0.316 | 0.07229 | -0.019 | -4.374
-11.5 | -0.331 | 0.06827 | -0.019 | -4.845
-11 | -0.345 | 0.06404 | -0.02 | -5.385
-10.5 | -0.358 | 0.06022 | -0.02 | -5.94
-10 | -0.369 | 0.05649 | -0.02 | -6.527
-9.5 | -0.379 | 0.05118 | -0.022 | -7.406
-9 | -0.39 | 0.04328 | -0.025 | -9.013
-8.5 | -0.472 | 0.00762 | -0.037 | -61.947
-8 | -0.469 | 0.00734 | -0.037 | -63.856
-7.5 | -0.459 | 0.00707 | -0.037 | -64.955
-7 | -0.442 | 0.00692 | -0.037 | -63.823
-6.5 | -0.418 | 0.00674 | -0.038 | -62.053
-6 | -0.389 | 0.00655 | -0.038 | -59.371
-5.5 | -0.353 | 0.00642 | -0.038 | -55.102
-5 | -0.313 | 0.00633 | -0.038 | -49.472
-4.5 | -0.268 | 0.00625 | -0.039 | -42.876
-4 | -0.219 | 0.00609 | -0.039 | -35.895
-3.5 | -0.167 | 0.00596 | -0.039 | -27.922
-3 | -0.112 | 0.00592 | -0.039 | -18.949
-2.5 | -0.056 | 0.00586 | -0.04 | -9.562
-2 | 0.001 | 0.00585 | -0.04 | 0.19
-1.5 | 0.059 | 0.00578 | -0.04 | 10.208
-1 | 0.117 | 0.00576 | -0.041 | 20.357
-0.5 | 0.175 | 0.00551 | -0.041 | 31.863
0 | 0.234 | 0.00541 | -0.041 | 43.228
0.5 | 0.292 | 0.00554 | -0.041 | 52.639
1 | 0.35 | 0.00566 | -0.042 | 61.76
1.5 | 0.408 | 0.00577 | -0.042 | 70.625
2 | 0.466 | 0.00572 | -0.042 | 81.392
2.5 | 0.523 | 0.00604 | -0.043 | 86.582
3 | 0.579 | 0.0062 | -0.043 | 93.494
3.5 | 0.635 | 0.00678 | -0.043 | 93.678
4 | 0.69 | 0.00698 | -0.043 | 98.816
4.5 | 0.742 | 0.00713 | -0.044 | 104.065
5 | 0.793 | 0.0072 | -0.044 | 110.259
5.5 | 0.841 | 0.00735 | -0.044 | 114.434
6 | 0.886 | 0.00758 | -0.045 | 116.944
6.5 | 0.927 | 0.0078 | -0.045 | 118.848
7 | 0.963 | 0.00804 | -0.045 | 119.762
7.5 | 0.99 | 0.00828 | -0.046 | 119.657
8 | 1.01 | 0.00855 | -0.046 | 118.093
8.5 | 1.023 | 0.00895 | -0.046 | 114.261
9 | 1.028 | 0.00933 | -0.047 | 110.211
9.5 | 1.024 | 0.00983 | -0.047 | 104.235
10 | 1.012 | 0.01044 | -0.047 | 96.901
10.5 | 0.992 | 0.01035 | -0.048 | 95.795
11 | 0.963 | 0.01046 | -0.048 | 92.134
11.5 | 0.929 | 0.01197 | -0.048 | 77.56
12 | 0.881 | 0.01348 | -0.048 | 65.37
12.5 | 0.823 | 0.01712 | -0.047 | 48.092
13 | 0.718 | 0.0441 | -0.041 | 16.277
13.5 | 0.643 | 0.07415 | -0.033 | 8.675
14 | 0.602 | 0.08452 | -0.031 | 7.125

## 146. Re 20M Mach 0.00 (2)
BIGFOIL.COM POLAR EXPORT
A7524-S
A7524-S |  |  |  | Cl Max: | 1.9134 | at alpha= | 19.5 | deg
XFOIL ncrit=9 |  |  |  | L/D Max: | 154.118 | at alpha= | 7 | deg
Re: | 20000000 |  |  | Cd Min: | 0.00443 | at alpha= | 0.5 | deg
Mach: | 0 |  |  | Cl=0 at alpha= | -2.0609 | deg
|  |  |  | @ Cl=0.1, Cd= | 0.0045699
|  |  |  | @ Cl=0.4, Cd= | 0.0047501
|  |  |  | @ Cl=0.6, Cd= | 0.0054418
alpha (deg) | Cl | Cd | Cm | Cl/Cd
-17.5 | -1.4861 | 0.03145 | -0.0626 | -47.2528
-17 | -1.48 | 0.02758 | -0.0605 | -53.6621
-16.5 | -1.4628 | 0.02407 | -0.0584 | -60.7727
-16 | -1.4327 | 0.02188 | -0.0564 | -65.4799
-15.5 | -1.4006 | 0.01968 | -0.0544 | -71.1687
-15 | -1.3637 | 0.01789 | -0.0526 | -76.2269
-14.5 | -1.3241 | 0.01633 | -0.051 | -81.0839
-14 | -1.2818 | 0.015 | -0.0495 | -85.4533
-13.5 | -1.2378 | 0.01379 | -0.0481 | -89.7607
-13 | -1.1923 | 0.01272 | -0.0468 | -93.7343
-12.5 | -1.139 | 0.01173 | -0.0471 | -97.1014
-11.5 | -1.0198 | 0.00965 | -0.0504 | -105.6788
-11 | -0.9724 | 0.00918 | -0.0489 | -105.9259
-10.5 | -0.9217 | 0.00875 | -0.0482 | -105.3371
-10 | -0.8694 | 0.00843 | -0.0477 | -103.1317
-9.5 | -0.8169 | 0.00804 | -0.0472 | -101.6045
-9 | -0.7636 | 0.00775 | -0.0469 | -98.529
-8.5 | -0.7098 | 0.00748 | -0.0466 | -94.893
-8 | -0.656 | 0.00716 | -0.0463 | -91.6201
-7.5 | -0.6017 | 0.00688 | -0.0461 | -87.4564
-7 | -0.5469 | 0.00666 | -0.0459 | -82.1171
-6.5 | -0.4924 | 0.00632 | -0.0457 | -77.9114
-6 | -0.4376 | 0.00603 | -0.0455 | -72.5705
-5.5 | -0.3827 | 0.00575 | -0.0453 | -66.5565
-5 | -0.3274 | 0.00552 | -0.0452 | -59.3116
-4.5 | -0.2721 | 0.0053 | -0.0451 | -51.3396
-4 | -0.2166 | 0.00507 | -0.0449 | -42.7219
-3.5 | -0.1609 | 0.00493 | -0.0449 | -32.6369
-3 | -0.1049 | 0.00483 | -0.0449 | -21.7184
-2.5 | -0.049 | 0.00475 | -0.0449 | -10.3158
-2 | 0.0068 | 0.00466 | -0.0448 | 1.4592
-1.5 | 0.0626 | 0.00461 | -0.0448 | 13.5792
-1 | 0.1186 | 0.00455 | -0.0448 | 26.0659
-0.5 | 0.1744 | 0.00451 | -0.0448 | 38.6696
0 | 0.2292 | 0.00445 | -0.0447 | 51.5056
0.5 | 0.2838 | 0.00443 | -0.0445 | 64.0632
1 | 0.3376 | 0.00443 | -0.0443 | 76.2077
1.5 | 0.3901 | 0.0047 | -0.0439 | 83
2 | 0.4434 | 0.00497 | -0.0435 | 89.2153
2.5 | 0.4966 | 0.00517 | -0.0432 | 96.0542
3 | 0.5495 | 0.00533 | -0.0428 | 103.0957
3.5 | 0.6037 | 0.00545 | -0.0426 | 110.7706
4 | 0.6578 | 0.00557 | -0.0424 | 118.0969
4.5 | 0.7113 | 0.0056 | -0.0421 | 127.0179
5 | 0.7635 | 0.00559 | -0.0415 | 136.5832
5.5 | 0.8152 | 0.00572 | -0.0408 | 142.5175
6 | 0.8711 | 0.00589 | -0.041 | 147.8947
6.5 | 0.9389 | 0.00616 | -0.0441 | 152.4188
7 | 0.9956 | 0.00646 | -0.0447 | 154.1176
8 | 1.0976 | 0.00716 | -0.0432 | 153.2961
8.5 | 1.1484 | 0.00751 | -0.0425 | 152.9161
9 | 1.1993 | 0.00784 | -0.0419 | 152.9719
9.5 | 1.25 | 0.00822 | -0.0412 | 152.0681
10 | 1.3002 | 0.00864 | -0.0406 | 150.4861
10.5 | 1.3484 | 0.00927 | -0.0396 | 145.4585
11 | 1.3976 | 0.00975 | -0.0389 | 143.3436
11.5 | 1.446 | 0.01028 | -0.0381 | 140.6615
12 | 1.494 | 0.01082 | -0.0372 | 138.0776
12.5 | 1.5408 | 0.01142 | -0.0362 | 134.9212
13 | 1.5869 | 0.01204 | -0.0352 | 131.8023
13.5 | 1.6316 | 0.01272 | -0.0339 | 128.2704
14 | 1.6736 | 0.01356 | -0.0323 | 123.4218
14.5 | 1.7128 | 0.01454 | -0.0303 | 117.7992
15 | 1.7499 | 0.01555 | -0.0281 | 112.5338
15.5 | 1.7839 | 0.01663 | -0.0254 | 107.27
16 | 1.8148 | 0.01769 | -0.0223 | 102.589
16.5 | 1.8295 | 0.01875 | -0.0162 | 97.5733
17 | 1.8438 | 0.02015 | -0.0111 | 91.5037
17.5 | 1.8613 | 0.02198 | -0.0078 | 84.6815
18 | 1.8903 | 0.02449 | -0.0081 | 77.1866
18.5 | 1.904 | 0.0275 | -0.0067 | 69.2364
19 | 1.9117 | 0.03126 | -0.0057 | 61.1548
19.5 | 1.9134 | 0.03583 | -0.0051 | 53.4022
20 | 1.9094 | 0.04127 | -0.0052 | 46.2661

## 147. Re 20M Mach 0.10 (1)
BIGFOIL.COM POLAR EXPORT
A7524-S
A7524-S |  |  |  | Cl Max: | 1.021 | at alpha= | 9 | deg
JavaFoil+Calcfoil stall+Eppler ext transition |  |  |  | L/D Max: | 119.438 | at alpha= | 7 | deg
Re: | 20000000 |  |  | Cd Min: | 0.00541 | at alpha= | 0 | deg
Mach: | 0.1 |  |  | Cl=0 at alpha= | -2.0088 | deg
|  |  |  | @ Cl=0.1, Cd= | 0.0057661
|  |  |  | @ Cl=0.4, Cd= | 0.0057628
|  |  |  | @ Cl=0.6, Cd= | 0.08773
alpha (deg) | Cl | Cd | Cm | Cl/Cd
-13.5 | -0.234 | 0.08481 | -0.019 | -2.759
-13 | -0.25 | 0.08081 | -0.019 | -3.099
-12.5 | -0.267 | 0.07715 | -0.018 | -3.464
-12 | -0.285 | 0.07295 | -0.019 | -3.9
-11.5 | -0.302 | 0.06887 | -0.019 | -4.38
-11 | -0.318 | 0.06467 | -0.019 | -4.924
-10.5 | -0.334 | 0.06087 | -0.02 | -5.487
-10 | -0.348 | 0.05716 | -0.02 | -6.088
-9.5 | -0.361 | 0.05206 | -0.022 | -6.936
-9 | -0.371 | 0.04789 | -0.023 | -7.742
-8.5 | -0.458 | 0.00762 | -0.037 | -60.093
-8 | -0.458 | 0.00736 | -0.037 | -62.255
-7.5 | -0.452 | 0.00713 | -0.037 | -63.353
-7 | -0.437 | 0.00694 | -0.038 | -62.921
-6.5 | -0.415 | 0.00676 | -0.038 | -61.444
-6 | -0.387 | 0.00656 | -0.038 | -59.004
-5.5 | -0.353 | 0.00643 | -0.038 | -54.913
-5 | -0.313 | 0.00636 | -0.039 | -49.214
-4.5 | -0.268 | 0.00626 | -0.039 | -42.891
-4 | -0.219 | 0.00611 | -0.039 | -35.918
-3.5 | -0.167 | 0.00598 | -0.039 | -27.959
-3 | -0.113 | 0.00592 | -0.04 | -19.015
-2.5 | -0.056 | 0.00587 | -0.04 | -9.597
-2 | 0.001 | 0.00585 | -0.04 | 0.19
-1.5 | 0.059 | 0.00578 | -0.04 | 10.257
-1 | 0.118 | 0.00576 | -0.041 | 20.436
-0.5 | 0.176 | 0.00551 | -0.041 | 32.019
0 | 0.235 | 0.00541 | -0.041 | 43.448
0.5 | 0.293 | 0.00554 | -0.042 | 52.89
1 | 0.352 | 0.00568 | -0.042 | 61.945
1.5 | 0.41 | 0.00578 | -0.042 | 70.889
2 | 0.468 | 0.00572 | -0.042 | 81.761
2.5 | 0.525 | 0.00605 | -0.043 | 86.869
3 | 0.582 | 0.00621 | -0.043 | 93.689
3.5 | 0.638 | 0.00681 | -0.043 | 93.715
4 | 0.693 | 0.00699 | -0.044 | 99.068
4.5 | 0.746 | 0.00715 | -0.044 | 104.348
5 | 0.797 | 0.00721 | -0.044 | 110.505
5.5 | 0.845 | 0.0074 | -0.045 | 114.149
6 | 0.889 | 0.00761 | -0.045 | 116.929
6.5 | 0.93 | 0.00783 | -0.045 | 118.699
7 | 0.964 | 0.00808 | -0.046 | 119.438
7.5 | 0.991 | 0.00832 | -0.046 | 119.087
8 | 1.009 | 0.00861 | -0.046 | 117.235
8.5 | 1.019 | 0.00905 | -0.047 | 112.596
9 | 1.021 | 0.0094 | -0.047 | 108.614
9.5 | 1.014 | 0.00998 | -0.047 | 101.61
10 | 0.997 | 0.01059 | -0.048 | 94.064
10.5 | 0.971 | 0.01057 | -0.048 | 91.785
11 | 0.937 | 0.01071 | -0.048 | 87.528
11.5 | 0.895 | 0.01232 | -0.048 | 72.681
12 | 0.836 | 0.01473 | -0.047 | 56.766
12.5 | 0.762 | 0.02252 | -0.045 | 33.853
13 | 0.638 | 0.07054 | -0.033 | 9.047
13.5 | 0.593 | 0.08037 | -0.031 | 7.381
14 | 0.553 | 0.08773 | -0.029 | 6.3

## 148. Re 20M Mach 0.10 (2)
BIGFOIL.COM POLAR EXPORT
A7524-S
A7524-S |  |  |  | Cl Max: | 1.8829 | at alpha= | 18.5 | deg
XFOIL ncrit=9 |  |  |  | L/D Max: | 153.902 | at alpha= | 7 | deg
Re: | 20000000 |  |  | Cd Min: | 0.00443 | at alpha= | 0.5 | deg
Mach: | 0.1 |  |  | Cl=0 at alpha= | -2.0604 | deg
|  |  |  | @ Cl=0.1, Cd= | 0.0045705
|  |  |  | @ Cl=0.4, Cd= | 0.0047474
|  |  |  | @ Cl=0.6, Cd= | 0.0054442
alpha (deg) | Cl | Cd | Cm | Cl/Cd
-15.5 | -1.2261 | 0.04458 | -0.0527 | -27.5034
-15 | -1.2994 | 0.03005 | -0.06 | -43.2413
-14.5 | -1.2988 | 0.02341 | -0.0578 | -55.4806
-14 | -1.2727 | 0.01979 | -0.0553 | -64.3103
-13.5 | -1.2381 | 0.01707 | -0.0531 | -72.5308
-13 | -1.1975 | 0.01505 | -0.0511 | -79.5681
-12.5 | -1.1488 | 0.01345 | -0.0504 | -85.4126
-12 | -1.0947 | 0.01199 | -0.0505 | -91.3011
-11.5 | -1.0289 | 0.0108 | -0.053 | -95.2685
-11 | -0.982 | 0.00981 | -0.0513 | -100.1019
-10.5 | -0.9313 | 0.00914 | -0.0501 | -101.8928
-10 | -0.8785 | 0.0087 | -0.0494 | -100.977
-9.5 | -0.8252 | 0.00826 | -0.0487 | -99.9031
-9 | -0.771 | 0.00794 | -0.0482 | -97.1033
-8.5 | -0.7164 | 0.00766 | -0.0478 | -93.5248
-8 | -0.6618 | 0.00731 | -0.0473 | -90.5335
-7.5 | -0.6069 | 0.00701 | -0.047 | -86.5763
-7 | -0.5513 | 0.00679 | -0.0467 | -81.1929
-6.5 | -0.4962 | 0.00643 | -0.0464 | -77.1695
-6 | -0.4409 | 0.0061 | -0.0461 | -72.2787
-5.5 | -0.3855 | 0.00581 | -0.0459 | -66.3511
-5 | -0.3298 | 0.00556 | -0.0457 | -59.3165
-4.5 | -0.274 | 0.00533 | -0.0455 | -51.4071
-4 | -0.218 | 0.00513 | -0.0453 | -42.4951
-3.5 | -0.162 | 0.00493 | -0.0452 | -32.86
-3 | -0.1057 | 0.00483 | -0.0452 | -21.8841
-2 | 0.0068 | 0.00466 | -0.0451 | 1.4592
-1.5 | 0.0629 | 0.00461 | -0.0451 | 13.6443
-1 | 0.1192 | 0.00455 | -0.0451 | 26.1978
-0.5 | 0.1754 | 0.00451 | -0.0451 | 38.8914
0 | 0.2305 | 0.00445 | -0.0449 | 51.7978
0.5 | 0.2854 | 0.00443 | -0.0448 | 64.4244
1 | 0.3396 | 0.00443 | -0.0445 | 76.6591
1.5 | 0.3923 | 0.00471 | -0.0441 | 83.2909
2 | 0.4459 | 0.00497 | -0.0437 | 89.7183
2.5 | 0.4993 | 0.00517 | -0.0434 | 96.5764
3 | 0.5526 | 0.00534 | -0.043 | 103.4831
3.5 | 0.6072 | 0.00546 | -0.0428 | 111.2088
4 | 0.6616 | 0.00558 | -0.0425 | 118.5663
4.5 | 0.7154 | 0.00561 | -0.0422 | 127.5223
5 | 0.768 | 0.0056 | -0.0416 | 137.1429
5.5 | 0.82 | 0.00574 | -0.0408 | 142.8571
6 | 0.8775 | 0.00591 | -0.0412 | 148.4772
6.5 | 0.9453 | 0.00619 | -0.0442 | 152.7141
7 | 1.0019 | 0.00651 | -0.0445 | 153.9017
8 | 1.105 | 0.00721 | -0.0429 | 153.2594
8.5 | 1.1563 | 0.00757 | -0.0421 | 152.7477
9 | 1.2079 | 0.00792 | -0.0414 | 152.5126
9.5 | 1.2591 | 0.00831 | -0.0407 | 151.5162
10 | 1.3096 | 0.00878 | -0.0398 | 149.1572
10.5 | 1.3585 | 0.00942 | -0.0387 | 144.2144
11 | 1.4083 | 0.00993 | -0.0378 | 141.8228
11.5 | 1.4573 | 0.0105 | -0.0368 | 138.7905
12 | 1.5057 | 0.01107 | -0.0357 | 136.0163
12.5 | 1.553 | 0.01173 | -0.0345 | 132.3956
13 | 1.5993 | 0.01241 | -0.0332 | 128.8719
13.5 | 1.6436 | 0.0132 | -0.0315 | 124.5152
14 | 1.6828 | 0.01434 | -0.0292 | 117.3501
14.5 | 1.7211 | 0.01542 | -0.0267 | 111.6148
15 | 1.7582 | 0.01644 | -0.0241 | 106.9465
15.5 | 1.791 | 0.01755 | -0.021 | 102.0513
16 | 1.808 | 0.01872 | -0.0149 | 96.5812
16.5 | 1.8222 | 0.02015 | -0.0093 | 90.4318
17 | 1.8404 | 0.02215 | -0.0059 | 83.088
17.5 | 1.8652 | 0.02503 | -0.0056 | 74.5186
18 | 1.875 | 0.02858 | -0.0041 | 65.6053
18.5 | 1.8829 | 0.03252 | -0.0031 | 57.8998
19 | 1.8797 | 0.03789 | -0.0027 | 49.6094
19.5 | 1.8588 | 0.04545 | -0.0033 | 40.8977
20 | 1.8491 | 0.05221 | -0.0044 | 35.4166

## 149. Re 20M Mach 0.25 (1)
BIGFOIL.COM POLAR EXPORT
A7524-S
A7524-S |  |  |  | Cl Max: | 0.991 | at alpha= | 8 | deg
JavaFoil+Calcfoil stall+Eppler ext transition |  |  |  | L/D Max: | 116.966 | at alpha= | 6.5 | deg
Re: | 20000000 |  |  | Cd Min: | 0.00546 | at alpha= | 0 | deg
Mach: | 0.25 |  |  | Cl=0 at alpha= | -2.0085 | deg
|  |  |  | @ Cl=0.1, Cd= | 0.0057905
|  |  |  | @ Cl=0.4, Cd= | 0.08479
|  |  |  | @ Cl=0.6, Cd= | 0.08479
alpha (deg) | Cl | Cd | Cm | Cl/Cd
-12 | -0.057 | 0.07303 | -0.02 | -0.776
-11.5 | -0.054 | 0.06877 | -0.02 | -0.784
-11 | -0.051 | 0.06651 | -0.019 | -0.766
-10.5 | -0.072 | 0.06326 | -0.019 | -1.141
-10 | -0.151 | 0.05999 | -0.019 | -2.51
-9.5 | -0.199 | 0.05642 | -0.019 | -3.521
-9 | -0.239 | 0.05232 | -0.02 | -4.568
-8.5 | -0.272 | 0.04876 | -0.021 | -5.585
-8 | -0.299 | 0.0446 | -0.022 | -6.697
-7.5 | -0.387 | 0.00732 | -0.038 | -52.801
-7 | -0.393 | 0.00708 | -0.039 | -55.46
-6.5 | -0.388 | 0.00688 | -0.039 | -56.387
-6 | -0.372 | 0.00668 | -0.039 | -55.748
-5.5 | -0.347 | 0.00654 | -0.039 | -52.973
-5 | -0.312 | 0.00643 | -0.04 | -48.577
-4.5 | -0.271 | 0.00631 | -0.04 | -42.854
-4 | -0.223 | 0.00617 | -0.04 | -36.089
-3.5 | -0.17 | 0.00602 | -0.04 | -28.303
-3 | -0.115 | 0.00598 | -0.041 | -19.273
-2.5 | -0.058 | 0.0059 | -0.041 | -9.791
-2 | 0.001 | 0.0059 | -0.041 | 0.194
-1.5 | 0.061 | 0.00581 | -0.042 | 10.472
-1 | 0.121 | 0.00578 | -0.042 | 20.932
-0.5 | 0.181 | 0.00573 | -0.042 | 31.635
0 | 0.241 | 0.00546 | -0.042 | 44.18
0.5 | 0.301 | 0.00557 | -0.043 | 54.125
1 | 0.361 | 0.0057 | -0.043 | 63.382
1.5 | 0.421 | 0.00582 | -0.043 | 72.363
2 | 0.481 | 0.00581 | -0.044 | 82.695
2.5 | 0.54 | 0.00611 | -0.044 | 88.346
3 | 0.598 | 0.00628 | -0.044 | 95.297
3.5 | 0.655 | 0.0069 | -0.045 | 94.999
4 | 0.711 | 0.00709 | -0.045 | 100.209
4.5 | 0.765 | 0.0073 | -0.045 | 104.732
5 | 0.816 | 0.00735 | -0.046 | 111.002
5.5 | 0.863 | 0.00757 | -0.046 | 114.05
6 | 0.905 | 0.00779 | -0.046 | 116.222
6.5 | 0.942 | 0.00806 | -0.047 | 116.966
7 | 0.971 | 0.00835 | -0.047 | 116.349
7.5 | 0.988 | 0.00858 | -0.047 | 115.086
8 | 0.991 | 0.00906 | -0.048 | 109.43
8.5 | 0.982 | 0.00949 | -0.048 | 103.504
9 | 0.959 | 0.01004 | -0.048 | 95.558
9.5 | 0.921 | 0.01078 | -0.049 | 85.372
10 | 0.862 | 0.01036 | -0.049 | 83.211
10.5 | 0.785 | 0.01222 | -0.049 | 64.233
11 | 0.649 | 0.02602 | -0.044 | 24.937
11.5 | 0.506 | 0.06899 | -0.029 | 7.333
12 | 0.422 | 0.07893 | -0.024 | 5.348
12.5 | 0.338 | 0.08008 | -0.027 | 4.218
13 | 0.241 | 0.08479 | -0.027 | 2.838

## 150. Re 20M Mach 0.25 (2)
BIGFOIL.COM POLAR EXPORT
A7524-S
A7524-S |  |  |  | Cl Max: | 1.6625 | at alpha= | 13.5 | deg
XFOIL ncrit=9 |  |  |  | L/D Max: | 153.84 | at alpha= | 6.5 | deg
Re: | 20000000 |  |  | Cd Min: | 0.00439 | at alpha= | 1 | deg
Mach: | 0.25 |  |  | Cl=0 at alpha= | -2.0593 | deg
|  |  |  | @ Cl=0.1, Cd= | 0.0045737
|  |  |  | @ Cl=0.4, Cd= | 0.0046834
|  |  |  | @ Cl=0.6, Cd= | 0.0054647
alpha (deg) | Cl | Cd | Cm | Cl/Cd
-14 | -0.6053 | 0.16818 | 0.0263 | -3.5991
-13 | -0.5802 | 0.15369 | 0.0201 | -3.7751
-12.5 | -0.5684 | 0.14658 | 0.0172 | -3.8777
-12 | -0.5413 | 0.13759 | 0.0092 | -3.9342
-11.5 | -0.5155 | 0.12884 | 0.0015 | -4.0011
-10 | -0.5189 | 0.07945 | -0.0374 | -6.5312
-9 | -0.8045 | 0.01135 | -0.0576 | -70.8811
-8.5 | -0.7498 | 0.00991 | -0.0556 | -75.6609
-8 | -0.6928 | 0.00893 | -0.0541 | -77.5812
-7.5 | -0.6344 | 0.00829 | -0.0528 | -76.5259
-7 | -0.5748 | 0.00796 | -0.0518 | -72.2111
-6.5 | -0.517 | 0.0073 | -0.0508 | -70.8219
-6 | -0.4588 | 0.00679 | -0.0499 | -67.57
-5.5 | -0.4008 | 0.00632 | -0.0491 | -63.4177
-5 | -0.3426 | 0.00592 | -0.0485 | -57.8716
-4.5 | -0.2847 | 0.00553 | -0.0479 | -51.4828
-4 | -0.2265 | 0.00522 | -0.0474 | -43.3908
-3.5 | -0.1683 | 0.00498 | -0.047 | -33.7952
-3 | -0.1097 | 0.00486 | -0.0468 | -22.572
-2.5 | -0.0513 | 0.00476 | -0.0467 | -10.7773
-2 | 0.0069 | 0.00466 | -0.0466 | 1.4807
-1.5 | 0.0649 | 0.00461 | -0.0465 | 14.0781
-1 | 0.123 | 0.00455 | -0.0464 | 27.033
-0.5 | 0.1811 | 0.00451 | -0.0464 | 40.1552
0 | 0.238 | 0.00443 | -0.0462 | 53.7246
0.5 | 0.2945 | 0.00441 | -0.046 | 66.78
1 | 0.3504 | 0.00439 | -0.0458 | 79.8178
1.5 | 0.4045 | 0.00471 | -0.0452 | 85.8811
2 | 0.4597 | 0.00498 | -0.0448 | 92.3092
2.5 | 0.5145 | 0.0052 | -0.0444 | 98.9423
3 | 0.5696 | 0.0054 | -0.0439 | 105.4815
3.5 | 0.626 | 0.00552 | -0.0436 | 113.4058
4 | 0.6823 | 0.00564 | -0.0432 | 120.9752
4.5 | 0.7381 | 0.00565 | -0.0427 | 130.6372
5 | 0.7926 | 0.0057 | -0.0418 | 139.0526
6 | 0.9136 | 0.00605 | -0.0425 | 151.0083
6.5 | 0.9815 | 0.00638 | -0.0445 | 153.8401
7 | 1.0371 | 0.00681 | -0.0435 | 152.2907
7.5 | 1.0918 | 0.00717 | -0.0424 | 152.2734
8 | 1.1465 | 0.00754 | -0.0411 | 152.0557
8.5 | 1.2009 | 0.00797 | -0.0397 | 150.6775
9 | 1.2557 | 0.00841 | -0.0383 | 149.3103
9.5 | 1.3093 | 0.00901 | -0.0366 | 145.3163
10.5 | 1.4143 | 0.01049 | -0.0326 | 134.8236
11 | 1.4671 | 0.01119 | -0.0306 | 131.1081
11.5 | 1.5178 | 0.0121 | -0.0281 | 125.438
12 | 1.5666 | 0.01313 | -0.0252 | 119.3145
12.5 | 1.6104 | 0.0145 | -0.0217 | 111.0621
13 | 1.6422 | 0.01666 | -0.0165 | 98.5714
13.5 | 1.6625 | 0.01924 | -0.0101 | 86.4085
14 | 1.6499 | 0.02235 | 0.0001 | 73.821
14.5 | 1.6402 | 0.02844 | 0.0031 | 57.6723
15 | 1.6109 | 0.0364 | 0.0042 | 44.2555
15.5 | 1.5782 | 0.04583 | 0.0025 | 34.436
16 | 1.5358 | 0.05735 | -0.0016 | 26.7794
16.5 | 1.5055 | 0.06865 | -0.0066 | 21.9301
17 | 1.4669 | 0.08221 | -0.0135 | 17.8433
17.5 | 1.4363 | 0.09478 | -0.0194 | 15.154
18 | 1.3995 | 0.10585 | -0.0218 | 13.2215
18.5 | 1.3665 | 0.12092 | -0.0304 | 11.3009

## 151. Re 20M Mach 0.50 (1)
BIGFOIL.COM POLAR EXPORT
A7524-S
A7524-S |  |  |  | Cl Max: | 1.168 | at alpha= | 20 | deg
JavaFoil+Calcfoil stall+Eppler ext transition |  |  |  | L/D Max: | 108.663 | at alpha= | 5 | deg
Re: | 20000000 |  |  | Cd Min: | 0.00558 | at alpha= | 0 | deg
Mach: | 0.5 |  |  | Cl=0 at alpha= | -2.0078 | deg
|  |  |  | @ Cl=0.1, Cd= | 0.0059361
|  |  |  | @ Cl=0.4, Cd= | 0.0058604
|  |  |  | @ Cl=0.6, Cd= | 0.0063646
alpha (deg) | Cl | Cd | Cm | Cl/Cd
-20 | -0.957 | 0.17716 | -0.022 | -5.402
-19.5 | -0.932 | 0.16229 | -0.022 | -5.742
-19 | -0.908 | 0.14688 | -0.023 | -6.179
-18.5 | -0.884 | 0.13475 | -0.023 | -6.557
-18 | -0.853 | 0.14555 | -0.022 | -5.859
-17.5 | -0.829 | 0.12729 | -0.023 | -6.514
-17 | -0.805 | 0.1164 | -0.023 | -6.917
-16.5 | -0.774 | 0.12454 | -0.022 | -6.213
-16 | -0.749 | 0.11262 | -0.022 | -6.653
-15.5 | -0.728 | 0.0983 | -0.024 | -7.402
-15 | -0.708 | 0.08581 | -0.026 | -8.25
-14.5 | -0.669 | 0.0966 | -0.022 | -6.93
-14 | -0.651 | 0.08136 | -0.025 | -8.001
-13.5 | -0.653 | 0.05194 | -0.031 | -12.576
-13 | -0.601 | 0.06966 | -0.027 | -8.635
-12.5 | -0.57 | 0.07047 | -0.025 | -8.083
-12 | -0.584 | 0.03473 | -0.034 | -16.824
-11.5 | -0.624 | 0.01054 | -0.04 | -59.135
-11 | -0.492 | 0.05766 | -0.027 | -8.532
-10.5 | -0.524 | 0.01763 | -0.038 | -29.702
-10 | -0.531 | 0.00915 | -0.041 | -58.019
-9.5 | -0.493 | 0.0096 | -0.041 | -51.38
-9 | -0.465 | 0.00864 | -0.042 | -53.814
-8.5 | -0.431 | 0.0084 | -0.042 | -51.238
-8 | -0.399 | 0.00802 | -0.043 | -49.698
-7.5 | -0.366 | 0.00761 | -0.043 | -48.014
-7 | -0.332 | 0.00747 | -0.043 | -44.52
-6.5 | -0.299 | 0.00727 | -0.043 | -41.148
-6 | -0.266 | 0.00702 | -0.044 | -37.903
-5.5 | -0.233 | 0.00686 | -0.044 | -33.919
-5 | -0.199 | 0.0067 | -0.044 | -29.739
-4.5 | -0.166 | 0.00666 | -0.045 | -24.949
-4 | -0.198 | 0.00648 | -0.045 | -30.532
-3.5 | -0.176 | 0.0063 | -0.045 | -27.894
-3 | -0.124 | 0.0062 | -0.045 | -20.006
-2.5 | -0.063 | 0.00608 | -0.046 | -10.429
-2 | 0.001 | 0.00598 | -0.046 | 0.212
-1.5 | 0.068 | 0.00596 | -0.046 | 11.384
-1 | 0.135 | 0.00591 | -0.047 | 22.851
-0.5 | 0.202 | 0.00583 | -0.047 | 34.733
0 | 0.27 | 0.00558 | -0.047 | 48.338
0.5 | 0.337 | 0.00571 | -0.048 | 58.963
1 | 0.404 | 0.00587 | -0.048 | 68.809
1.5 | 0.471 | 0.00601 | -0.048 | 78.302
2 | 0.537 | 0.00604 | -0.049 | 88.992
2.5 | 0.603 | 0.00638 | -0.049 | 94.447
3 | 0.667 | 0.0071 | -0.05 | 93.944
3.5 | 0.729 | 0.00738 | -0.05 | 98.782
4 | 0.788 | 0.00768 | -0.05 | 102.571
4.5 | 0.84 | 0.00797 | -0.051 | 105.511
5 | 0.884 | 0.00814 | -0.051 | 108.663
5.5 | 0.91 | 0.00853 | -0.051 | 106.712
6 | 0.899 | 0.009 | -0.052 | 99.954
6.5 | 0.7 | 0.00959 | -0.052 | 73.021
7 | 0.598 | 0.00985 | -0.052 | 60.686
7.5 | 0.63 | 0.01018 | -0.053 | 61.933
8 | 0.663 | 0.01097 | -0.053 | 60.444
8.5 | 0.695 | 0.0107 | -0.053 | 64.928
9 | 0.727 | 0.01107 | -0.054 | 65.662
9.5 | 0.757 | 0.01222 | -0.054 | 61.965
10 | 0.789 | 0.01262 | -0.054 | 62.505
10.5 | 0.815 | 0.01404 | -0.054 | 58.027
11 | 0.847 | 0.01398 | -0.055 | 60.618
11.5 | 0.866 | 0.01654 | -0.054 | 52.34
12 | 0.902 | 0.01574 | -0.055 | 57.311
12.5 | 0.921 | 0.01874 | -0.054 | 49.133
13 | 0.907 | 0.03151 | -0.051 | 28.795
13.5 | 0.954 | 0.02721 | -0.053 | 35.053
14 | 0.876 | 0.07992 | -0.041 | 10.965
14.5 | 0.918 | 0.07439 | -0.044 | 12.337
15 | 0.905 | 0.1096 | -0.034 | 8.261
15.5 | 0.942 | 0.10368 | -0.038 | 9.086
16 | 0.956 | 0.12608 | -0.035 | 7.583
16.5 | 0.993 | 0.11642 | -0.039 | 8.529
17 | 1.01 | 0.13591 | -0.036 | 7.434
17.5 | 1.044 | 0.12935 | -0.039 | 8.07
18 | 1.063 | 0.14934 | -0.038 | 7.117
18.5 | 1.086 | 0.16699 | -0.037 | 6.501
19 | 1.116 | 0.15989 | -0.039 | 6.98
19.5 | 1.138 | 0.18013 | -0.038 | 6.316
20 | 1.168 | 0.17372 | -0.04 | 6.725

## 152. Re 20M Mach 0.50 (2)
BIGFOIL.COM POLAR EXPORT
A7524-S
A7524-S |  |  |  | Cl Max: | 1.1599 | at alpha= | 7.5 | deg
XFOIL ncrit=9 |  |  |  | L/D Max: | 153.622 | at alpha= | 5.5 | deg
Re: | 20000000 |  |  | Cd Min: | 0.00432 | at alpha= | 1 | deg
Mach: | 0.5 |  |  | Cl=0 at alpha= | -99 | deg
|  |  |  | @ Cl=0.1, Cd= | 0.00442
|  |  |  | @ Cl=0.4, Cd= | 0.0043303
|  |  |  | @ Cl=0.6, Cd= | 0.00543
alpha (deg) | Cl | Cd | Cm | Cl/Cd
0 | 0.271 | 0.00442 | -0.0519 | 61.3122
0.5 | 0.3352 | 0.00435 | -0.0516 | 77.0575
1 | 0.3983 | 0.00432 | -0.0512 | 92.1991
1.5 | 0.4593 | 0.00469 | -0.0504 | 97.9318
2.5 | 0.5823 | 0.00536 | -0.0486 | 108.6381
3 | 0.6455 | 0.00561 | -0.0477 | 115.0624
3.5 | 0.7104 | 0.00576 | -0.0468 | 123.3333
4 | 0.7759 | 0.00586 | -0.0457 | 132.4061
4.5 | 0.8401 | 0.00594 | -0.044 | 141.431
5 | 0.9038 | 0.00608 | -0.0417 | 148.6513
5.5 | 0.9755 | 0.00635 | -0.0404 | 153.622
6 | 1.0613 | 0.00697 | -0.0414 | 152.2669
6.5 | 1.1257 | 0.00827 | -0.0375 | 136.1185
7 | 1.1543 | 0.01192 | -0.0284 | 96.8372
7.5 | 1.1599 | 0.01893 | -0.0183 | 61.2731
8 | 1.1506 | 0.02615 | -0.009 | 44
8.5 | 1.1274 | 0.03253 | -0.0013 | 34.6572
9 | 1.096 | 0.04061 | -0.0006 | 26.9884
9.5 | 1.0657 | 0.05063 | -0.005 | 21.0488
10 | 1.033 | 0.06274 | -0.0127 | 16.4648
10.5 | 1.0001 | 0.07706 | -0.0227 | 12.9782
11 | 0.9818 | 0.09085 | -0.0309 | 10.8068
11.5 | 0.9579 | 0.10567 | -0.0375 | 9.065
12 | 0.9456 | 0.11628 | -0.041 | 8.1321
12.5 | 0.9259 | 0.12859 | -0.0455 | 7.2004