## index
index | Re | Mach | Datasource
1 | 50000 | 0 | JavaFoil+Calcfoil stall+Eppler ext transition
2 | 50000 | 0 | XFOIL ncrit=9
3 | 50000 | 0.1 | JavaFoil+Calcfoil stall+Eppler ext transition
4 | 50000 | 0.1 | XFOIL ncrit=9
5 | 50000 | 0.25 | JavaFoil+Calcfoil stall+Eppler ext transition
6 | 50000 | 0.25 | XFOIL ncrit=9
7 | 50000 | 0.5 | JavaFoil+Calcfoil stall+Eppler ext transition
8 | 50000 | 0.5 | XFOIL ncrit=9
9 | 100000 | 0 | JavaFoil+Calcfoil stall+Eppler ext transition
10 | 100000 | 0 | XFOIL ncrit=9
11 | 100000 | 0.1 | JavaFoil+Calcfoil stall+Eppler ext transition
12 | 100000 | 0.1 | XFOIL ncrit=9
13 | 100000 | 0.25 | JavaFoil+Calcfoil stall+Eppler ext transition
14 | 100000 | 0.25 | XFOIL ncrit=9
15 | 100000 | 0.5 | JavaFoil+Calcfoil stall+Eppler ext transition
16 | 100000 | 0.5 | XFOIL ncrit=9
17 | 250000 | 0 | JavaFoil+Calcfoil stall+Eppler ext transition
18 | 250000 | 0 | XFOIL ncrit=9
19 | 250000 | 0.1 | JavaFoil+Calcfoil stall+Eppler ext transition
20 | 250000 | 0.1 | XFOIL ncrit=9
21 | 250000 | 0.25 | JavaFoil+Calcfoil stall+Eppler ext transition
22 | 250000 | 0.25 | XFOIL ncrit=9
23 | 250000 | 0.5 | JavaFoil+Calcfoil stall+Eppler ext transition
24 | 250000 | 0.5 | XFOIL ncrit=9
25 | 500000 | 0 | JavaFoil+Calcfoil stall+Eppler ext transition
26 | 500000 | 0 | XFOIL ncrit=9
27 | 500000 | 0.1 | JavaFoil+Calcfoil stall+Eppler ext transition
28 | 500000 | 0.1 | XFOIL ncrit=9
29 | 500000 | 0.25 | JavaFoil+Calcfoil stall+Eppler ext transition
30 | 500000 | 0.25 | XFOIL ncrit=9
31 | 500000 | 0.5 | JavaFoil+Calcfoil stall+Eppler ext transition
32 | 500000 | 0.5 | XFOIL ncrit=9
33 | 750000 | 0 | JavaFoil+Calcfoil stall+Eppler ext transition
34 | 750000 | 0 | XFOIL ncrit=9
35 | 750000 | 0.1 | JavaFoil+Calcfoil stall+Eppler ext transition
36 | 750000 | 0.1 | XFOIL ncrit=9
37 | 750000 | 0.25 | JavaFoil+Calcfoil stall+Eppler ext transition
38 | 750000 | 0.25 | XFOIL ncrit=9
39 | 750000 | 0.5 | JavaFoil+Calcfoil stall+Eppler ext transition
40 | 750000 | 0.5 | XFOIL ncrit=9
41 | 1000000 | 0 | JavaFoil+Calcfoil stall+Eppler ext transition
42 | 1000000 | 0 | XFOIL ncrit=9
43 | 1000000 | 0.1 | JavaFoil+Calcfoil stall+Eppler ext transition
44 | 1000000 | 0.1 | XFOIL ncrit=9
45 | 1000000 | 0.25 | JavaFoil+Calcfoil stall+Eppler ext transition
46 | 1000000 | 0.25 | XFOIL ncrit=9
47 | 1000000 | 0.5 | JavaFoil+Calcfoil stall+Eppler ext transition
48 | 1000000 | 0.5 | XFOIL ncrit=9
49 | 2000000 | 0 | JavaFoil+Calcfoil stall+Eppler ext transition
50 | 2000000 | 0 | XFOIL ncrit=9
51 | 2000000 | 0.1 | JavaFoil+Calcfoil stall+Eppler ext transition
52 | 2000000 | 0.1 | XFOIL ncrit=9
53 | 2000000 | 0.25 | JavaFoil+Calcfoil stall+Eppler ext transition
54 | 2000000 | 0.25 | XFOIL ncrit=9
55 | 2000000 | 0.5 | JavaFoil+Calcfoil stall+Eppler ext transition
56 | 2000000 | 0.5 | XFOIL ncrit=9
57 | 3000000 | 0 | JavaFoil+Calcfoil stall+Eppler ext transition
58 | 3000000 | 0 | XFOIL ncrit=9
59 | 3000000 | 0.1 | JavaFoil+Calcfoil stall+Eppler ext transition
60 | 3000000 | 0.1 | XFOIL ncrit=9
61 | 3000000 | 0.25 | JavaFoil+Calcfoil stall+Eppler ext transition
62 | 3000000 | 0.25 | XFOIL ncrit=9
63 | 3000000 | 0.5 | JavaFoil+Calcfoil stall+Eppler ext transition
64 | 3000000 | 0.5 | XFOIL ncrit=9
65 | 4000000 | 0 | JavaFoil+Calcfoil stall+Eppler ext transition
66 | 4000000 | 0 | XFOIL ncrit=9
67 | 4000000 | 0.1 | JavaFoil+Calcfoil stall+Eppler ext transition
68 | 4000000 | 0.1 | XFOIL ncrit=9
69 | 4000000 | 0.25 | JavaFoil+Calcfoil stall+Eppler ext transition
70 | 4000000 | 0.25 | XFOIL ncrit=9
71 | 4000000 | 0.5 | JavaFoil+Calcfoil stall+Eppler ext transition
72 | 4000000 | 0.5 | XFOIL ncrit=9
73 | 5000000 | 0 | JavaFoil+Calcfoil stall+Eppler ext transition
74 | 5000000 | 0 | XFOIL ncrit=9
75 | 5000000 | 0.1 | JavaFoil+Calcfoil stall+Eppler ext transition
76 | 5000000 | 0.1 | XFOIL ncrit=9
77 | 5000000 | 0.25 | JavaFoil+Calcfoil stall+Eppler ext transition
78 | 5000000 | 0.25 | XFOIL ncrit=9
79 | 5000000 | 0.5 | JavaFoil+Calcfoil stall+Eppler ext transition
80 | 5000000 | 0.5 | XFOIL ncrit=9
81 | 6000000 | 0 | JavaFoil+Calcfoil stall+Eppler ext transition
82 | 6000000 | 0 | XFOIL ncrit=9
83 | 6000000 | 0.1 | JavaFoil+Calcfoil stall+Eppler ext transition
84 | 6000000 | 0.1 | XFOIL ncrit=9
85 | 6000000 | 0.25 | JavaFoil+Calcfoil stall+Eppler ext transition
86 | 6000000 | 0.25 | XFOIL ncrit=9
87 | 6000000 | 0.5 | JavaFoil+Calcfoil stall+Eppler ext transition
88 | 6000000 | 0.5 | XFOIL ncrit=9
89 | 7000000 | 0 | JavaFoil+Calcfoil stall+Eppler ext transition
90 | 7000000 | 0 | XFOIL ncrit=9
91 | 7000000 | 0.1 | JavaFoil+Calcfoil stall+Eppler ext transition
92 | 7000000 | 0.1 | XFOIL ncrit=9
93 | 7000000 | 0.25 | JavaFoil+Calcfoil stall+Eppler ext transition
94 | 7000000 | 0.25 | XFOIL ncrit=9
95 | 7000000 | 0.5 | JavaFoil+Calcfoil stall+Eppler ext transition
96 | 7000000 | 0.5 | XFOIL ncrit=9
97 | 8000000 | 0 | JavaFoil+Calcfoil stall+Eppler ext transition
98 | 8000000 | 0 | XFOIL ncrit=9
99 | 8000000 | 0.1 | JavaFoil+Calcfoil stall+Eppler ext transition
100 | 8000000 | 0.1 | XFOIL ncrit=9
101 | 8000000 | 0.25 | JavaFoil+Calcfoil stall+Eppler ext transition
102 | 8000000 | 0.25 | XFOIL ncrit=9
103 | 8000000 | 0.5 | JavaFoil+Calcfoil stall+Eppler ext transition
104 | 8000000 | 0.5 | XFOIL ncrit=9
105 | 10000000 | 0 | JavaFoil+Calcfoil stall+Eppler ext transition
106 | 10000000 | 0 | XFOIL ncrit=9
107 | 10000000 | 0.1 | JavaFoil+Calcfoil stall+Eppler ext transition
108 | 10000000 | 0.1 | XFOIL ncrit=9
109 | 10000000 | 0.25 | JavaFoil+Calcfoil stall+Eppler ext transition
110 | 10000000 | 0.25 | XFOIL ncrit=9
111 | 10000000 | 0.5 | JavaFoil+Calcfoil stall+Eppler ext transition
112 | 10000000 | 0.5 | XFOIL ncrit=9
113 | 12000000 | 0 | JavaFoil+Calcfoil stall+Eppler ext transition
114 | 12000000 | 0 | XFOIL ncrit=9
115 | 12000000 | 0.1 | JavaFoil+Calcfoil stall+Eppler ext transition
116 | 12000000 | 0.1 | XFOIL ncrit=9
117 | 12000000 | 0.25 | JavaFoil+Calcfoil stall+Eppler ext transition
118 | 12000000 | 0.25 | XFOIL ncrit=9
119 | 12000000 | 0.5 | JavaFoil+Calcfoil stall+Eppler ext transition
120 | 12000000 | 0.5 | XFOIL ncrit=9
121 | 14000000 | 0 | JavaFoil+Calcfoil stall+Eppler ext transition
122 | 14000000 | 0 | XFOIL ncrit=9
123 | 14000000 | 0.1 | JavaFoil+Calcfoil stall+Eppler ext transition
124 | 14000000 | 0.1 | XFOIL ncrit=9
125 | 14000000 | 0.25 | JavaFoil+Calcfoil stall+Eppler ext transition
126 | 14000000 | 0.25 | XFOIL ncrit=9
127 | 14000000 | 0.5 | JavaFoil+Calcfoil stall+Eppler ext transition
128 | 14000000 | 0.5 | XFOIL ncrit=9
129 | 16000000 | 0 | JavaFoil+Calcfoil stall+Eppler ext transition
130 | 16000000 | 0 | XFOIL ncrit=9
131 | 16000000 | 0.1 | JavaFoil+Calcfoil stall+Eppler ext transition
132 | 16000000 | 0.1 | XFOIL ncrit=9
133 | 16000000 | 0.25 | JavaFoil+Calcfoil stall+Eppler ext transition
134 | 16000000 | 0.25 | XFOIL ncrit=9
135 | 16000000 | 0.5 | JavaFoil+Calcfoil stall+Eppler ext transition
136 | 16000000 | 0.5 | XFOIL ncrit=9
137 | 18000000 | 0 | JavaFoil+Calcfoil stall+Eppler ext transition
138 | 18000000 | 0 | XFOIL ncrit=9
139 | 18000000 | 0.1 | JavaFoil+Calcfoil stall+Eppler ext transition
140 | 18000000 | 0.1 | XFOIL ncrit=9
141 | 18000000 | 0.25 | JavaFoil+Calcfoil stall+Eppler ext transition
142 | 18000000 | 0.25 | XFOIL ncrit=9
143 | 18000000 | 0.5 | JavaFoil+Calcfoil stall+Eppler ext transition
144 | 18000000 | 0.5 | XFOIL ncrit=9
145 | 20000000 | 0 | JavaFoil+Calcfoil stall+Eppler ext transition
146 | 20000000 | 0 | XFOIL ncrit=9
147 | 20000000 | 0.1 | JavaFoil+Calcfoil stall+Eppler ext transition
148 | 20000000 | 0.1 | XFOIL ncrit=9
149 | 20000000 | 0.25 | JavaFoil+Calcfoil stall+Eppler ext transition
150 | 20000000 | 0.25 | XFOIL ncrit=9
151 | 20000000 | 0.5 | JavaFoil+Calcfoil stall+Eppler ext transition
152 | 20000000 | 0.5 | XFOIL ncrit=9

## 1. Re 50k Mach 0.00 (1)
BIGFOIL.COM POLAR EXPORT
NACA67-718 a=0.5
NACA67-718 a=0.5 |  |  |  | Cl Max: | 1.652 | at alpha= | 10 | deg
JavaFoil+Calcfoil stall+Eppler ext transition |  |  |  | L/D Max: | 42.983 | at alpha= | 7.5 | deg
Re: | 50000 |  |  | Cd Min: | 0.02219 | at alpha= | -2 | deg
Mach: | 0 |  |  | Cl=0 at alpha= | -4.72 | deg
|  |  |  | @ Cl=0.1, Cd= | 0.044422
|  |  |  | @ Cl=0.4, Cd= | 0.02221
|  |  |  | @ Cl=0.6, Cd= | 0.023402
alpha (deg) | Cl | Cd | Cm | Cl/Cd
-20 | -0.566 | 0.3106 | -0.012 | -1.822
-19.5 | -0.58 | 0.29639 | -0.013 | -1.957
-19 | -0.593 | 0.29403 | -0.012 | -2.017
-18.5 | -0.605 | 0.27291 | -0.011 | -2.219
-18 | -0.617 | 0.2511 | -0.011 | -2.456
-17.5 | -0.627 | 0.23357 | -0.011 | -2.683
-17 | -0.635 | 0.21709 | -0.011 | -2.926
-16.5 | -0.642 | 0.20747 | -0.011 | -3.093
-16 | -0.646 | 0.19085 | -0.011 | -3.387
-15.5 | -0.649 | 0.17051 | -0.014 | -3.804
-15 | -0.648 | 0.16397 | -0.007 | -3.954
-14.5 | -0.645 | 0.15335 | -0.007 | -4.207
-14 | -0.639 | 0.14376 | -0.011 | -4.446
-13.5 | -0.63 | 0.12812 | -0.015 | -4.916
-13 | -0.617 | 0.12029 | -0.015 | -5.131
-12.5 | -0.601 | 0.11237 | -0.016 | -5.35
-12 | -0.582 | 0.10467 | -0.017 | -5.558
-11.5 | -0.559 | 0.09724 | -0.017 | -5.746
-11 | -0.532 | 0.09269 | -0.016 | -5.743
-10.5 | -0.503 | 0.08485 | -0.019 | -5.926
-10 | -0.47 | 0.07958 | -0.02 | -5.908
-9.5 | -0.438 | 0.07694 | -0.038 | -5.693
-9 | -0.4 | 0.07215 | -0.039 | -5.54
-8.5 | -0.359 | 0.06787 | -0.04 | -5.287
-8 | -0.315 | 0.06265 | -0.042 | -5.032
-7.5 | -0.268 | 0.06386 | -0.037 | -4.199
-7 | -0.222 | 0.06008 | -0.038 | -3.691
-6.5 | -0.174 | 0.05718 | -0.04 | -3.05
-6 | -0.126 | 0.05427 | -0.041 | -2.325
-5.5 | -0.077 | 0.05141 | -0.042 | -1.502
-5 | -0.028 | 0.04905 | -0.043 | -0.564
-4.5 | 0.022 | 0.04707 | -0.044 | 0.476
-4 | 0.073 | 0.04528 | -0.045 | 1.61
-3.5 | 0.124 | 0.04366 | -0.047 | 2.833
-3 | 0.175 | 0.0424 | -0.048 | 4.119
-2.5 | 0.226 | 0.04105 | -0.051 | 5.51
-2 | 0.339 | 0.02219 | -0.094 | 15.268
-1.5 | 0.401 | 0.02221 | -0.095 | 18.06
-1 | 0.45 | 0.02243 | -0.093 | 20.083
-0.5 | 0.511 | 0.02266 | -0.095 | 22.548
0 | 0.568 | 0.02326 | -0.096 | 24.428
0.5 | 0.629 | 0.02353 | -0.098 | 26.712
1 | 0.689 | 0.02393 | -0.099 | 28.786
1.5 | 0.749 | 0.02431 | -0.101 | 30.805
2 | 0.809 | 0.02475 | -0.102 | 32.68
2.5 | 0.869 | 0.0253 | -0.103 | 34.331
3 | 0.928 | 0.02579 | -0.105 | 35.984
3.5 | 0.988 | 0.02635 | -0.106 | 37.48
4 | 1.047 | 0.02706 | -0.108 | 38.682
4.5 | 1.106 | 0.02774 | -0.109 | 39.877
5 | 1.154 | 0.02842 | -0.111 | 40.611
5.5 | 1.21 | 0.02931 | -0.112 | 41.28
6 | 1.265 | 0.03019 | -0.113 | 41.88
6.5 | 1.318 | 0.03108 | -0.115 | 42.418
7 | 1.371 | 0.03206 | -0.116 | 42.758
7.5 | 1.422 | 0.03308 | -0.117 | 42.983
8 | 1.471 | 0.03442 | -0.119 | 42.725
8.5 | 1.534 | 0.04101 | -0.122 | 37.406
9 | 1.577 | 0.04274 | -0.123 | 36.891
9.5 | 1.616 | 0.04429 | -0.124 | 36.485
10 | 1.652 | 0.04622 | -0.126 | 35.739
10.5 | 1.418 | 0.08024 | -0.066 | 17.674
11 | 1.44 | 0.0858 | -0.064 | 16.788
11.5 | 1.46 | 0.09165 | -0.062 | 15.929
12 | 1.48 | 0.0969 | -0.066 | 15.268
12.5 | 1.491 | 0.10395 | -0.063 | 14.339
13 | 1.498 | 0.11108 | -0.061 | 13.49
13.5 | 1.503 | 0.11933 | -0.06 | 12.598
14 | 1.503 | 0.12748 | -0.056 | 11.792
14.5 | 1.499 | 0.13723 | -0.05 | 10.926
15 | 1.493 | 0.14474 | -0.047 | 10.313

## 2. Re 50k Mach 0.00 (2)
BIGFOIL.COM POLAR EXPORT
NACA67-718 a=0.5
NACA67-718 a=0.5 |  |  |  | Cl Max: | 1.1868 | at alpha= | 17 | deg
XFOIL ncrit=9 |  |  |  | L/D Max: | 16.1743 | at alpha= | 15.5 | deg
Re: | 50000 |  |  | Cd Min: | 0.21891 | at alpha= | 20 | deg
Mach: | 0 |  |  | Cl=0 at alpha= | 1.7554 | deg
|  |  |  | @ Cl=0.1, Cd= | 0.074263
|  |  |  | @ Cl=0.4, Cd= | 0.1066
|  |  |  | @ Cl=0.6, Cd= | 0.11599
alpha (deg) | Cl | Cd | Cm | Cl/Cd
-8.5 | -0.5145 | 0.13746 | -0.012 | -3.7429
-8 | -0.5295 | 0.13231 | -0.0086 | -4.002
-7.5 | -0.5567 | 0.12743 | -0.0045 | -4.3687
-7 | -0.6162 | 0.12255 | 0.0012 | -5.0282
-6.5 | -0.6199 | 0.11708 | 0.0075 | -5.2947
-6 | -0.5956 | 0.11178 | 0.0133 | -5.3283
-5.5 | -0.6725 | 0.10717 | 0.0262 | -6.2751
-4 | -0.4736 | 0.09718 | 0.0353 | -4.8734
-3.5 | -0.6765 | 0.06692 | 0.0114 | -10.1091
-2.5 | -0.5975 | 0.05642 | 0.015 | -10.5902
-2 | -0.5585 | 0.05362 | 0.017 | -10.4159
-1.5 | -0.5166 | 0.05158 | 0.0188 | -10.0155
-1 | -0.4676 | 0.0506 | 0.0186 | -9.2411
-0.5 | -0.4036 | 0.05141 | 0.0162 | -7.8506
0 | -0.14 | 0.06122 | -0.0176 | -2.2868
0.5 | -0.1162 | 0.06219 | -0.0143 | -1.8685
1 | -0.0686 | 0.06425 | -0.0164 | -1.0677
1.5 | -0.0214 | 0.06667 | -0.0185 | -0.32098
2 | 0.0205 | 0.06917 | -0.0194 | 0.29637
2.5 | 0.058 | 0.07159 | -0.0195 | 0.81017
3 | 0.0911 | 0.07371 | -0.0189 | 1.2359
4 | 0.1458 | 0.07711 | -0.0156 | 1.8908
5 | 0.1895 | 0.08044 | -0.0108 | 2.3558
5.5 | 0.2101 | 0.0824 | -0.0084 | 2.5498
6 | 0.2314 | 0.08463 | -0.0063 | 2.7343
6.5 | 0.2541 | 0.08718 | -0.0045 | 2.9147
7 | 0.2779 | 0.08999 | -0.003 | 3.0881
7.5 | 0.3012 | 0.09286 | -0.0016 | 3.2436
8 | 0.3203 | 0.09539 | 0.0001 | 3.3578
8.5 | 0.3368 | 0.09776 | 0.0018 | 3.4452
9 | 0.3576 | 0.10062 | 0.0028 | 3.554
9.5 | 0.3888 | 0.10461 | 0.0021 | 3.7167
10 | 0.4088 | 0.10817 | 0.0024 | 3.7792
10.5 | 0.4402 | 0.11209 | 0.0015 | 3.9272
11 | 0.4565 | 0.11546 | 0.0019 | 3.9538
11.5 | 0.4843 | 0.11962 | 0.001 | 4.0487
12 | 0.5878 | 0.11557 | 0.001 | 5.0861
12.5 | 0.6287 | 0.11699 | 0.0015 | 5.374
13 | 0.6639 | 0.11886 | 0.0021 | 5.5856
13.5 | 0.7219 | 0.11846 | 0.003 | 6.094
14 | 0.7611 | 0.11843 | 0.005 | 6.4266
14.5 | 0.9026 | 0.09885 | 0.0128 | 9.131
15 | 1.1213 | 0.06945 | 0.0209 | 16.1454
15.5 | 1.1652 | 0.07204 | 0.0224 | 16.1743
16 | 1.1801 | 0.07742 | 0.0243 | 15.2428
16.5 | 1.1849 | 0.084 | 0.026 | 14.106
17 | 1.1868 | 0.09118 | 0.0273 | 13.016
17.5 | 1.1219 | 0.10367 | 0.0284 | 10.8218
18 | 1.0434 | 0.12045 | 0.0255 | 8.6625
20 | 0.764 | 0.21891 | -0.0263 | 3.49

## 3. Re 50k Mach 0.10 (1)
BIGFOIL.COM POLAR EXPORT
NACA67-718 a=0.5
NACA67-718 a=0.5 |  |  |  | Cl Max: | 1.656 | at alpha= | 10 | deg
JavaFoil+Calcfoil stall+Eppler ext transition |  |  |  | L/D Max: | 42.697 | at alpha= | 7.5 | deg
Re: | 50000 |  |  | Cd Min: | 0.02222 | at alpha= | -2 | deg
Mach: | 0.1 |  |  | Cl=0 at alpha= | -4.7255 | deg
|  |  |  | @ Cl=0.1, Cd= | 0.044454
|  |  |  | @ Cl=0.4, Cd= | 0.022258
|  |  |  | @ Cl=0.6, Cd= | 0.023484
alpha (deg) | Cl | Cd | Cm | Cl/Cd
-20 | -0.517 | 0.3327 | -0.013 | -1.555
-19.5 | -0.534 | 0.30721 | -0.013 | -1.738
-19 | -0.55 | 0.31104 | -0.012 | -1.769
-18.5 | -0.566 | 0.29043 | -0.012 | -1.947
-18 | -0.58 | 0.26884 | -0.012 | -2.157
-17.5 | -0.593 | 0.24687 | -0.012 | -2.403
-17 | -0.605 | 0.22859 | -0.011 | -2.646
-16.5 | -0.615 | 0.21183 | -0.011 | -2.901
-16 | -0.622 | 0.20249 | -0.011 | -3.073
-15.5 | -0.628 | 0.18575 | -0.011 | -3.379
-15 | -0.63 | 0.17165 | -0.01 | -3.672
-14.5 | -0.63 | 0.15845 | -0.007 | -3.976
-14 | -0.627 | 0.14755 | -0.008 | -4.246
-13.5 | -0.62 | 0.13211 | -0.015 | -4.691
-13 | -0.609 | 0.1218 | -0.015 | -5.002
-12.5 | -0.595 | 0.11366 | -0.016 | -5.237
-12 | -0.577 | 0.10565 | -0.016 | -5.465
-11.5 | -0.556 | 0.09888 | -0.017 | -5.622
-11 | -0.531 | 0.09388 | -0.016 | -5.653
-10.5 | -0.502 | 0.08551 | -0.019 | -5.871
-10 | -0.47 | 0.0801 | -0.02 | -5.869
-9.5 | -0.435 | 0.0749 | -0.021 | -5.808
-9 | -0.4 | 0.07205 | -0.039 | -5.557
-8.5 | -0.36 | 0.06815 | -0.04 | -5.278
-8 | -0.316 | 0.06301 | -0.042 | -5.018
-7.5 | -0.269 | 0.06398 | -0.037 | -4.205
-7 | -0.223 | 0.06056 | -0.039 | -3.676
-6.5 | -0.175 | 0.05716 | -0.04 | -3.063
-6 | -0.127 | 0.05419 | -0.041 | -2.338
-5.5 | -0.078 | 0.05162 | -0.042 | -1.503
-5 | -0.028 | 0.04927 | -0.043 | -0.564
-4.5 | 0.023 | 0.04729 | -0.045 | 0.477
-4 | 0.073 | 0.04528 | -0.045 | 1.617
-3.5 | 0.124 | 0.04372 | -0.047 | 2.843
-3 | 0.176 | 0.04248 | -0.048 | 4.132
-2.5 | 0.227 | 0.04113 | -0.051 | 5.525
-2 | 0.34 | 0.02222 | -0.094 | 15.318
-1.5 | 0.403 | 0.02226 | -0.095 | 18.104
-1 | 0.453 | 0.02253 | -0.094 | 20.092
-0.5 | 0.513 | 0.02276 | -0.095 | 22.552
0 | 0.571 | 0.02336 | -0.097 | 24.439
0.5 | 0.632 | 0.02362 | -0.098 | 26.751
1 | 0.692 | 0.02402 | -0.1 | 28.827
1.5 | 0.753 | 0.02446 | -0.101 | 30.771
2 | 0.813 | 0.02491 | -0.102 | 32.635
2.5 | 0.873 | 0.02537 | -0.104 | 34.406
3 | 0.933 | 0.02597 | -0.105 | 35.914
3.5 | 0.992 | 0.02654 | -0.107 | 37.395
4 | 1.052 | 0.02715 | -0.108 | 38.747
4.5 | 1.112 | 0.02797 | -0.11 | 39.741
5 | 1.16 | 0.02867 | -0.111 | 40.457
5.5 | 1.216 | 0.02943 | -0.112 | 41.303
6 | 1.27 | 0.03033 | -0.114 | 41.886
6.5 | 1.324 | 0.03125 | -0.115 | 42.378
7 | 1.377 | 0.03228 | -0.117 | 42.652
7.5 | 1.428 | 0.03345 | -0.118 | 42.697
8 | 1.477 | 0.0347 | -0.119 | 42.564
8.5 | 1.54 | 0.04121 | -0.122 | 37.37
9 | 1.583 | 0.04308 | -0.124 | 36.745
9.5 | 1.621 | 0.04479 | -0.125 | 36.198
10 | 1.656 | 0.04658 | -0.126 | 35.558
10.5 | 1.421 | 0.08082 | -0.065 | 17.584
11 | 1.444 | 0.08614 | -0.065 | 16.759
11.5 | 1.461 | 0.09226 | -0.062 | 15.837
12 | 1.48 | 0.09796 | -0.067 | 15.104
12.5 | 1.488 | 0.10477 | -0.063 | 14.206
13 | 1.494 | 0.11249 | -0.06 | 13.285
13.5 | 1.497 | 0.12019 | -0.059 | 12.453
14 | 1.494 | 0.12864 | -0.053 | 11.611
14.5 | 1.488 | 0.13817 | -0.048 | 10.766
15 | 1.478 | 0.14775 | -0.047 | 10.003

## 4. Re 50k Mach 0.10 (2)
BIGFOIL.COM POLAR EXPORT
NACA67-718 a=0.5
NACA67-718 a=0.5 |  |  |  | Cl Max: | 1.1728 | at alpha= | 17 | deg
XFOIL ncrit=9 |  |  |  | L/D Max: | 15.7013 | at alpha= | 15.5 | deg
Re: | 50000 |  |  | Cd Min: | 0.21973 | at alpha= | 20 | deg
Mach: | 0.1 |  |  | Cl=0 at alpha= | 1.7441 | deg
|  |  |  | @ Cl=0.1, Cd= | 0.074672
|  |  |  | @ Cl=0.4, Cd= | 0.10688
|  |  |  | @ Cl=0.6, Cd= | 0.11567
alpha (deg) | Cl | Cd | Cm | Cl/Cd
-8 | -0.527 | 0.13321 | -0.0087 | -3.9562
-7.5 | -0.5605 | 0.12847 | -0.0046 | -4.3629
-7 | -0.5585 | 0.12276 | 0.0001 | -4.5495
-6.5 | -0.6266 | 0.11812 | 0.0077 | -5.3048
-6 | -0.5899 | 0.11277 | 0.013 | -5.231
-5.5 | -0.6193 | 0.10855 | 0.0235 | -5.7052
-5 | -0.4505 | 0.10796 | 0.0256 | -4.1728
-4 | -0.475 | 0.09779 | 0.0353 | -4.8573
-3 | -0.6409 | 0.06132 | 0.0128 | -10.4517
-2.5 | -0.6015 | 0.05695 | 0.0149 | -10.5619
-2 | -0.5626 | 0.05406 | 0.017 | -10.407
0 | -0.1411 | 0.06147 | -0.0179 | -2.2954
0.5 | -0.1168 | 0.06246 | -0.0145 | -1.87
1 | -0.068 | 0.06457 | -0.0169 | -1.0531
1.5 | -0.0205 | 0.06706 | -0.0189 | -0.3057
2 | 0.0215 | 0.06963 | -0.0198 | 0.30877
2.5 | 0.0586 | 0.072 | -0.0198 | 0.81389
3 | 0.092 | 0.07417 | -0.0191 | 1.2404
4 | 0.1478 | 0.07767 | -0.016 | 1.9029
4.5 | 0.1708 | 0.07924 | -0.0137 | 2.1555
5 | 0.1914 | 0.08091 | -0.0112 | 2.3656
5.5 | 0.2116 | 0.08281 | -0.0087 | 2.5552
6 | 0.2323 | 0.08497 | -0.0064 | 2.7339
6.5 | 0.2536 | 0.08738 | -0.0044 | 2.9023
7 | 0.2756 | 0.09001 | -0.0026 | 3.0619
7.5 | 0.2976 | 0.09276 | -0.0011 | 3.2083
8 | 0.3169 | 0.09532 | 0.0006 | 3.3246
8.5 | 0.3356 | 0.09793 | 0.0021 | 3.4269
9 | 0.3592 | 0.10106 | 0.0027 | 3.5543
9.5 | 0.3935 | 0.10545 | 0.0016 | 3.7316
10 | 0.4061 | 0.10823 | 0.0029 | 3.7522
11 | 0.4602 | 0.11591 | 0.0018 | 3.9703
11.5 | 0.485 | 0.11979 | 0.0013 | 4.0488
12 | 0.5975 | 0.11547 | 0.0011 | 5.1745
12.5 | 0.6244 | 0.11763 | 0.002 | 5.3082
13 | 0.6712 | 0.11878 | 0.0024 | 5.6508
13.5 | 0.7336 | 0.11782 | 0.0035 | 6.2264
14 | 0.7479 | 0.12066 | 0.0052 | 6.1984
14.5 | 0.9604 | 0.08889 | 0.0159 | 10.8044
15 | 1.1137 | 0.07114 | 0.0222 | 15.655
15.5 | 1.1575 | 0.07372 | 0.0238 | 15.7013
16 | 1.1689 | 0.07942 | 0.0257 | 14.718
16.5 | 1.1678 | 0.08652 | 0.0274 | 13.4975
17 | 1.1728 | 0.09359 | 0.0285 | 12.5313
17.5 | 1.1061 | 0.10664 | 0.0288 | 10.3723
18.5 | 0.7248 | 0.20045 | -0.0185 | 3.6159
19 | 0.7531 | 0.20965 | -0.0206 | 3.5922
19.5 | 0.7762 | 0.218 | -0.0226 | 3.5606
20 | 0.7656 | 0.21973 | -0.0264 | 3.4843

## 5. Re 50k Mach 0.25 (1)
BIGFOIL.COM POLAR EXPORT
NACA67-718 a=0.5
NACA67-718 a=0.5 |  |  |  | Cl Max: | 1.65 | at alpha= | 9.5 | deg
JavaFoil+Calcfoil stall+Eppler ext transition |  |  |  | L/D Max: | 41.89 | at alpha= | 7.5 | deg
Re: | 50000 |  |  | Cd Min: | 0.0227 | at alpha= | -2 | deg
Mach: | 0.25 |  |  | Cl=0 at alpha= | -4.7255 | deg
|  |  |  | @ Cl=0.1, Cd= | 0.045133
|  |  |  | @ Cl=0.4, Cd= | 0.022708
|  |  |  | @ Cl=0.6, Cd= | 0.023946
alpha (deg) | Cl | Cd | Cm | Cl/Cd
-17.5 | -0.27 | 0.52908 | -0.015 | -0.509
-17 | -0.32 | 0.43275 | -0.015 | -0.738
-16.5 | -0.364 | 0.36791 | -0.015 | -0.989
-16 | -0.404 | 0.30778 | -0.014 | -1.312
-15.5 | -0.439 | 0.27556 | -0.014 | -1.594
-15 | -0.47 | 0.23948 | -0.013 | -1.963
-14.5 | -0.496 | 0.20681 | -0.013 | -2.398
-14 | -0.516 | 0.18755 | -0.012 | -2.753
-13.5 | -0.531 | 0.16883 | -0.012 | -3.145
-13 | -0.54 | 0.14244 | -0.015 | -3.789
-12.5 | -0.542 | 0.12903 | -0.015 | -4.203
-12 | -0.539 | 0.11786 | -0.015 | -4.57
-11.5 | -0.529 | 0.1115 | -0.009 | -4.743
-11 | -0.513 | 0.09937 | -0.017 | -5.166
-10.5 | -0.492 | 0.09107 | -0.018 | -5.405
-10 | -0.466 | 0.08692 | -0.017 | -5.359
-9.5 | -0.435 | 0.07829 | -0.02 | -5.556
-9 | -0.4 | 0.07417 | -0.02 | -5.39
-8.5 | -0.361 | 0.0691 | -0.021 | -5.226
-8 | -0.321 | 0.06511 | -0.042 | -4.926
-7.5 | -0.275 | 0.06102 | -0.044 | -4.512
-7 | -0.227 | 0.06197 | -0.039 | -3.664
-6.5 | -0.179 | 0.05816 | -0.04 | -3.076
-6 | -0.13 | 0.05528 | -0.042 | -2.345
-5.5 | -0.079 | 0.0525 | -0.043 | -1.513
-5 | -0.028 | 0.04989 | -0.044 | -0.571
-4.5 | 0.023 | 0.04783 | -0.045 | 0.483
-4 | 0.075 | 0.04585 | -0.047 | 1.64
-3.5 | 0.128 | 0.04433 | -0.048 | 2.878
-3 | 0.18 | 0.04298 | -0.049 | 4.194
-2.5 | 0.233 | 0.04164 | -0.052 | 5.605
-2 | 0.349 | 0.0227 | -0.097 | 15.397
-1.5 | 0.414 | 0.02271 | -0.098 | 18.221
-1 | 0.465 | 0.02309 | -0.096 | 20.139
-0.5 | 0.527 | 0.02332 | -0.098 | 22.618
0 | 0.587 | 0.02387 | -0.099 | 24.586
0.5 | 0.649 | 0.02423 | -0.101 | 26.802
1 | 0.711 | 0.02463 | -0.102 | 28.88
1.5 | 0.773 | 0.02508 | -0.104 | 30.836
2 | 0.835 | 0.02557 | -0.105 | 32.653
2.5 | 0.897 | 0.02609 | -0.107 | 34.371
3 | 0.958 | 0.0267 | -0.108 | 35.884
3.5 | 1.019 | 0.02732 | -0.109 | 37.313
4 | 1.081 | 0.02801 | -0.111 | 38.576
4.5 | 1.142 | 0.02892 | -0.113 | 39.477
5 | 1.19 | 0.02969 | -0.114 | 40.086
5.5 | 1.247 | 0.03066 | -0.115 | 40.68
6 | 1.303 | 0.03153 | -0.117 | 41.328
6.5 | 1.357 | 0.03265 | -0.118 | 41.569
7 | 1.41 | 0.0337 | -0.12 | 41.855
7.5 | 1.462 | 0.0349 | -0.121 | 41.89
8 | 1.51 | 0.03636 | -0.122 | 41.537
8.5 | 1.574 | 0.04365 | -0.125 | 36.055
9 | 1.614 | 0.04561 | -0.127 | 35.391
9.5 | 1.65 | 0.04769 | -0.128 | 34.587
10 | 1.419 | 0.07744 | -0.071 | 18.325
10.5 | 1.436 | 0.08396 | -0.065 | 17.098
11 | 1.45 | 0.08972 | -0.063 | 16.165
11.5 | 1.463 | 0.09623 | -0.066 | 15.203
12 | 1.466 | 0.10361 | -0.063 | 14.149
12.5 | 1.463 | 0.11308 | -0.06 | 12.938
13 | 1.454 | 0.12023 | -0.058 | 12.094
13.5 | 1.437 | 0.13128 | -0.05 | 10.945
14 | 1.414 | 0.14058 | -0.044 | 10.058
14.5 | 1.384 | 0.15488 | -0.041 | 8.938

## 6. Re 50k Mach 0.25 (2)
BIGFOIL.COM POLAR EXPORT
NACA67-718 a=0.5
NACA67-718 a=0.5 |  |  |  | Cl Max: | 1.109 | at alpha= | 15.5 | deg
XFOIL ncrit=9 |  |  |  | L/D Max: | 13.7964 | at alpha= | 15 | deg
Re: | 50000 |  |  | Cd Min: | 0.22433 | at alpha= | 20 | deg
Mach: | 0.25 |  |  | Cl=0 at alpha= | 1.7273 | deg
|  |  |  | @ Cl=0.1, Cd= | 0.075676
|  |  |  | @ Cl=0.4, Cd= | 0.10906
|  |  |  | @ Cl=0.6, Cd= | 0.11738
alpha (deg) | Cl | Cd | Cm | Cl/Cd
-8.5 | -0.5176 | 0.14363 | -0.0127 | -3.6037
-8 | -0.542 | 0.13884 | -0.0093 | -3.9038
-7.5 | -0.5231 | 0.13224 | -0.0053 | -3.9557
-7 | -0.571 | 0.12823 | 0.0001 | -4.4529
-6.5 | -0.5799 | 0.12288 | 0.006 | -4.7192
-6 | -0.552 | 0.11717 | 0.0111 | -4.7111
-5.5 | -0.5385 | 0.11297 | 0.0189 | -4.7668
-5 | -0.413 | 0.11182 | 0.0222 | -3.6934
-4.5 | -0.2851 | 0.10868 | 0.0115 | -2.6233
-4 | -0.4749 | 0.10034 | 0.0332 | -4.7329
-3.5 | -0.6947 | 0.07163 | 0.0105 | -9.6985
-3 | -0.6608 | 0.06506 | 0.0123 | -10.1568
-2.5 | -0.6228 | 0.06 | 0.0145 | -10.38
-2 | -0.5847 | 0.05652 | 0.0167 | -10.345
-1.5 | -0.543 | 0.05392 | 0.0186 | -10.0705
-1 | -0.4868 | 0.053 | 0.0178 | -9.1849
-0.5 | -0.4247 | 0.0533 | 0.0162 | -7.9681
0.5 | -0.208 | 0.05954 | 0.0015 | -3.4934
1 | -0.0643 | 0.06647 | -0.0192 | -0.96735
1.5 | -0.016 | 0.06936 | -0.021 | -0.23068
2 | 0.0192 | 0.07078 | -0.0205 | 0.27126
2.5 | 0.0535 | 0.07265 | -0.0198 | 0.73641
3 | 0.0858 | 0.07466 | -0.0188 | 1.1492
3.5 | 0.1167 | 0.07687 | -0.0175 | 1.5181
4 | 0.1494 | 0.0796 | -0.0167 | 1.8769
5 | 0.2043 | 0.084 | -0.0135 | 2.4321
5.5 | 0.2236 | 0.0856 | -0.0107 | 2.6121
6 | 0.2426 | 0.0875 | -0.008 | 2.7726
6.5 | 0.2613 | 0.0896 | -0.0054 | 2.9163
7 | 0.2803 | 0.09194 | -0.0031 | 3.0487
7.5 | 0.2998 | 0.09448 | -0.0011 | 3.1732
8 | 0.3212 | 0.0973 | 0.0005 | 3.3011
8.5 | 0.3462 | 0.10061 | 0.0013 | 3.441
9 | 0.3762 | 0.10484 | 0.0012 | 3.5883
9.5 | 0.3837 | 0.10669 | 0.0036 | 3.5964
10.5 | 0.4344 | 0.11407 | 0.0034 | 3.8082
11 | 0.4606 | 0.11806 | 0.003 | 3.9014
11.5 | 0.4928 | 0.12161 | 0.0024 | 4.0523
12 | 0.5995 | 0.11733 | 0.003 | 5.1095
12.5 | 0.6263 | 0.11989 | 0.0038 | 5.224
13 | 0.6648 | 0.12189 | 0.0044 | 5.4541
13.5 | 0.7271 | 0.12138 | 0.0057 | 5.9903
14 | 0.7381 | 0.12485 | 0.0072 | 5.9119
14.5 | 0.7948 | 0.1215 | 0.0111 | 6.5416
15 | 1.0895 | 0.07897 | 0.0277 | 13.7964
15.5 | 1.109 | 0.08375 | 0.0297 | 13.2418
16 | 1.099 | 0.0917 | 0.0311 | 11.9847
16.5 | 1.0231 | 0.10753 | 0.0295 | 9.5146
17.5 | 0.8061 | 0.16743 | 0.0032 | 4.8145
18 | 0.7886 | 0.18147 | -0.0036 | 4.3456
19 | 0.7547 | 0.21317 | -0.0213 | 3.5404
19.5 | 0.7787 | 0.2218 | -0.0235 | 3.5108
20 | 0.7749 | 0.22433 | -0.0273 | 3.4543

## 7. Re 50k Mach 0.50 (1)
BIGFOIL.COM POLAR EXPORT
NACA67-718 a=0.5
NACA67-718 a=0.5 |  |  |  | Cl Max: | 1.685 | at alpha= | 8.5 | deg
JavaFoil+Calcfoil stall+Eppler ext transition |  |  |  | L/D Max: | 38.041 | at alpha= | 6 | deg
Re: | 50000 |  |  | Cd Min: | 0.02512 | at alpha= | -1.5 | deg
Mach: | 0.5 |  |  | Cl=0 at alpha= | -4.7281 | deg
|  |  |  | @ Cl=0.1, Cd= | 0.048275
|  |  |  | @ Cl=0.4, Cd= | 0.032959
|  |  |  | @ Cl=0.6, Cd= | 0.026018
alpha (deg) | Cl | Cd | Cm | Cl/Cd
-20 | -0.872 | 0.45392 | -0.032 | -1.921
-19.5 | -0.844 | 0.44859 | -0.032 | -1.881
-19 | -0.816 | 0.42061 | -0.033 | -1.94
-18.5 | -0.786 | 0.40549 | -0.032 | -1.938
-18 | -0.758 | 0.41374 | -0.033 | -1.831
-17.5 | -0.73 | 0.37633 | -0.033 | -1.939
-17 | -0.701 | 0.37301 | -0.034 | -1.88
-16.5 | -0.673 | 0.3754 | -0.035 | -1.793
-16 | -0.645 | 0.38394 | -0.035 | -1.68
-15.5 | -0.617 | 0.34999 | -0.036 | -1.762
-15 | -0.587 | 0.35378 | -0.035 | -1.66
-14.5 | -0.559 | 0.32109 | -0.035 | -1.739
-14 | -0.53 | 0.33737 | -0.035 | -1.571
-13.5 | -0.502 | 0.33399 | -0.036 | -1.502
-13 | -0.473 | 0.30074 | -0.037 | -1.574
-12.5 | -0.445 | 0.28784 | -0.037 | -1.546
-12 | -0.416 | 0.28167 | -0.038 | -1.479
-11.5 | -0.387 | 0.27825 | -0.036 | -1.391
-11 | -0.359 | 0.27023 | -0.036 | -1.327
-10.5 | -0.33 | 0.26833 | -0.036 | -1.23
-10 | -0.302 | 0.26558 | -0.037 | -1.135
-9.5 | -0.272 | 0.16465 | -0.021 | -1.652
-9 | -0.244 | 0.14886 | -0.021 | -1.636
-8.5 | -0.215 | 0.1457 | -0.021 | -1.476
-8 | -0.296 | 0.08348 |  | -3.548
-7.5 | -0.273 | 0.06904 | -0.022 | -3.961
-7 | -0.237 | 0.0663 | -0.047 | -3.579
-6.5 | -0.191 | 0.0611 | -0.049 | -3.133
-6 | -0.14 | 0.06159 | -0.044 | -2.277
-5.5 | -0.087 | 0.05722 | -0.046 | -1.518
-5 | -0.031 | 0.05426 | -0.048 | -0.578
-4.5 | 0.026 | 0.05119 | -0.05 | 0.5
-4 | 0.083 | 0.04882 | -0.051 | 1.709
-3.5 | 0.142 | 0.04693 | -0.053 | 3.025
-3 | 0.201 | 0.04544 | -0.054 | 4.418
-2.5 | 0.26 | 0.04428 | -0.056 | 5.866
-2 | 0.321 | 0.04311 | -0.059 | 7.455
-1.5 | 0.461 | 0.02512 | -0.109 | 18.356
-1 | 0.533 | 0.02536 | -0.111 | 21.007
-0.5 | 0.589 | 0.02592 | -0.109 | 22.707
0 | 0.656 | 0.02652 | -0.111 | 24.742
0.5 | 0.725 | 0.027 | -0.112 | 26.866
1 | 0.795 | 0.0276 | -0.114 | 28.793
1.5 | 0.864 | 0.02822 | -0.116 | 30.602
2 | 0.932 | 0.02893 | -0.117 | 32.23
2.5 | 1.001 | 0.02973 | -0.119 | 33.678
3 | 1.07 | 0.03064 | -0.12 | 34.908
3.5 | 1.138 | 0.03166 | -0.122 | 35.944
4 | 1.206 | 0.03257 | -0.123 | 37.022
4.5 | 1.273 | 0.03377 | -0.125 | 37.711
5 | 1.321 | 0.03488 | -0.126 | 37.884
5.5 | 1.382 | 0.03634 | -0.128 | 38.027
6 | 1.44 | 0.03785 | -0.129 | 38.041
6.5 | 1.496 | 0.03952 | -0.131 | 37.841
7 | 1.547 | 0.04131 | -0.132 | 37.443
7.5 | 1.616 | 0.05065 | -0.136 | 31.901
8 | 1.657 | 0.05381 | -0.137 | 30.792
8.5 | 1.685 | 0.05676 | -0.139 | 29.68
9 | 1.422 | 0.08027 | -0.067 | 17.71
9.5 | 1.394 | 0.08828 | -0.066 | 15.786
10 | 1.298 | 0.10142 | -0.062 | 12.796
10.5 | 0.851 | 0.17752 |  | 4.796
11 | 0.879 | 0.22247 | -0.044 | 3.95
11.5 | 0.907 | 0.26768 | -0.056 | 3.387
12 | 0.935 | 0.30055 | -0.066 | 3.111
12.5 | 0.962 | 0.27594 | -0.067 | 3.486
13 | 0.989 | 0.29349 | -0.068 | 3.37
13.5 | 1.017 | 0.32494 | -0.075 | 3.131

## 8. Re 50k Mach 0.50 (2)
BIGFOIL.COM POLAR EXPORT
NACA67-718 a=0.5
NACA67-718 a=0.5 |  |  |  | Cl Max: | 0.8178 | at alpha= | 20 | deg
XFOIL ncrit=9 |  |  |  | L/D Max: | 5.0543 | at alpha= | 14 | deg
Re: | 50000 |  |  | Cd Min: | 0.24601 | at alpha= | 20 | deg
Mach: | 0.5 |  |  | Cl=0 at alpha= | 1.9585 | deg
|  |  |  | @ Cl=0.1, Cd= | 0.082684
|  |  |  | @ Cl=0.4, Cd= | 0.11543
|  |  |  | @ Cl=0.6, Cd= | 0.12764
alpha (deg) | Cl | Cd | Cm | Cl/Cd
-8.5 | -0.4847 | 0.16009 | -0.0143 | -3.0277
-8 | -0.4717 | 0.15356 | -0.011 | -3.0718
-7.5 | -0.511 | 0.15081 | -0.0069 | -3.3884
-7 | -0.4866 | 0.14344 | -0.0034 | -3.3924
-6.5 | -0.5029 | 0.13893 | 0.0019 | -3.6198
-6 | -0.4956 | 0.13363 | 0.0076 | -3.7087
-5.5 | -0.4613 | 0.12856 | 0.0133 | -3.5882
-5 | -0.3798 | 0.12507 | 0.0153 | -3.0367
-4.5 | -0.3085 | 0.12183 | 0.0117 | -2.5322
-3.5 | -0.7239 | 0.08873 | 0.0077 | -8.1585
-3 | -0.7184 | 0.0807 | 0.009 | -8.9021
-2.5 | -0.6955 | 0.07382 | 0.0121 | -9.4216
-2 | -0.6664 | 0.0684 | 0.015 | -9.7427
-1.5 | -0.619 | 0.06466 | 0.0158 | -9.5732
-1 | -0.5598 | 0.06228 | 0.0155 | -8.9884
-0.5 | -0.4996 | 0.06079 | 0.015 | -8.2185
0 | -0.429 | 0.06088 | 0.0135 | -7.0466
0.5 | -0.3348 | 0.06282 | 0.0077 | -5.3295
1 | -0.272 | 0.06387 | 0.0074 | -4.2587
1.5 | -0.2529 | 0.06308 | 0.015 | -4.0092
2 | 0.0229 | 0.07787 | -0.0263 | 0.29408
2.5 | 0.0596 | 0.07999 | -0.025 | 0.74509
3 | 0.0939 | 0.08223 | -0.0234 | 1.1419
3.5 | 0.1272 | 0.08471 | -0.0219 | 1.5016
4 | 0.1611 | 0.08754 | -0.0205 | 1.8403
4.5 | 0.1953 | 0.09064 | -0.0194 | 2.1547
5.5 | 0.2493 | 0.09551 | -0.0151 | 2.6102
6 | 0.2724 | 0.0979 | -0.0126 | 2.7824
6.5 | 0.2948 | 0.10047 | -0.0102 | 2.9342
7.5 | 0.3355 | 0.10601 | -0.0053 | 3.1648
8 | 0.3457 | 0.10782 | -0.0017 | 3.2063
8.5 | 0.3657 | 0.11048 | 0.0005 | 3.3101
9 | 0.3925 | 0.11439 | 0.0016 | 3.4312
9.5 | 0.4102 | 0.11684 | 0.0037 | 3.5108
10 | 0.4279 | 0.11982 | 0.0055 | 3.5712
10.5 | 0.4984 | 0.1192 | 0.0066 | 4.1812
11 | 0.5519 | 0.12141 | 0.0071 | 4.5458
11.5 | 0.5732 | 0.12422 | 0.0087 | 4.6144
12 | 0.599 | 0.1275 | 0.0097 | 4.698
12.5 | 0.6254 | 0.13116 | 0.0103 | 4.7682
13 | 0.6506 | 0.13518 | 0.0108 | 4.8128
13.5 | 0.6745 | 0.13933 | 0.0113 | 4.841
14 | 0.7164 | 0.14174 | 0.0128 | 5.0543
14.5 | 0.7278 | 0.14713 | 0.0127 | 4.9466
15 | 0.7449 | 0.1528 | 0.0123 | 4.875
15.5 | 0.7447 | 0.16125 | 0.0097 | 4.6183
16 | 0.7521 | 0.16947 | 0.0069 | 4.438
16.5 | 0.7577 | 0.17846 | 0.0033 | 4.2458
17 | 0.7773 | 0.18674 | 0.0008 | 4.1625
17.5 | 0.7774 | 0.19689 | -0.0045 | 3.9484
18.5 | 0.7704 | 0.22344 | -0.0206 | 3.4479
19 | 0.7884 | 0.23256 | -0.0245 | 3.3901
19.5 | 0.8172 | 0.24329 | -0.0274 | 3.359
20 | 0.8178 | 0.24601 | -0.0321 | 3.3243

## 9. Re 100k Mach 0.00 (1)
BIGFOIL.COM POLAR EXPORT
NACA67-718 a=0.5
NACA67-718 a=0.5 |  |  |  | Cl Max: | 1.779 | at alpha= | 13 | deg
JavaFoil+Calcfoil stall+Eppler ext transition |  |  |  | L/D Max: | 58.343 | at alpha= | 7.5 | deg
Re: | 100000 |  |  | Cd Min: | 0.01634 | at alpha= | -1 | deg
Mach: | 0 |  |  | Cl=0 at alpha= | -4.72 | deg
|  |  |  | @ Cl=0.1, Cd= | 0.039364
|  |  |  | @ Cl=0.4, Cd= | 0.017192
|  |  |  | @ Cl=0.6, Cd= | 0.017123
alpha (deg) | Cl | Cd | Cm | Cl/Cd
-20 | -0.566 | 0.2638 | -0.013 | -2.146
-19.5 | -0.58 | 0.24867 | -0.014 | -2.332
-19 | -0.593 | 0.24555 | -0.012 | -2.415
-18.5 | -0.605 | 0.23103 | -0.012 | -2.621
-18 | -0.617 | 0.21264 | -0.012 | -2.901
-17.5 | -0.627 | 0.20025 | -0.012 | -3.13
-17 | -0.635 | 0.18828 | -0.012 | -3.374
-16.5 | -0.642 | 0.17597 | -0.012 | -3.647
-16 | -0.646 | 0.16639 | -0.013 | -3.885
-15.5 | -0.649 | 0.14827 | -0.014 | -4.375
-15 | -0.648 | 0.14263 | -0.01 | -4.545
-14.5 | -0.645 | 0.13396 | -0.01 | -4.816
-14 | -0.639 | 0.12543 | -0.012 | -5.095
-13.5 | -0.63 | 0.11375 | -0.015 | -5.538
-13 | -0.617 | 0.10666 | -0.016 | -5.787
-12.5 | -0.601 | 0.1 | -0.017 | -6.012
-12 | -0.582 | 0.09387 | -0.017 | -6.197
-11.5 | -0.559 | 0.08804 | -0.018 | -6.347
-11 | -0.532 | 0.08364 | -0.017 | -6.366
-10.5 | -0.507 | 0.0794 | -0.037 | -6.388
-10 | -0.474 | 0.0738 | -0.038 | -6.429
-9.5 | -0.439 | 0.06934 | -0.039 | -6.326
-9 | -0.4 | 0.06541 | -0.041 | -6.122
-8.5 | -0.36 | 0.06128 | -0.042 | -5.868
-8 | -0.316 | 0.05693 | -0.044 | -5.548
-7.5 | -0.268 | 0.057 | -0.039 | -4.709
-7 | -0.222 | 0.0536 | -0.04 | -4.141
-6.5 | -0.175 | 0.05092 | -0.041 | -3.428
-6 | -0.126 | 0.04821 | -0.042 | -2.619
-5.5 | -0.077 | 0.04577 | -0.043 | -1.688
-5 | -0.028 | 0.04373 | -0.044 | -0.633
-4.5 | 0.022 | 0.04185 | -0.045 | 0.536
-4 | 0.073 | 0.04019 | -0.046 | 1.814
-3.5 | 0.124 | 0.03863 | -0.048 | 3.206
-3 | 0.213 | 0.01738 | -0.091 | 12.257
-2.5 | 0.275 | 0.01731 | -0.093 | 15.909
-2 | 0.339 | 0.01726 | -0.094 | 19.657
-1.5 | 0.402 | 0.01719 | -0.095 | 23.366
-1 | 0.451 | 0.01634 | -0.094 | 27.618
-0.5 | 0.512 | 0.01651 | -0.095 | 31.007
0 | 0.57 | 0.01701 | -0.097 | 33.507
0.5 | 0.631 | 0.01724 | -0.099 | 36.596
1 | 0.692 | 0.01756 | -0.1 | 39.399
1.5 | 0.752 | 0.01785 | -0.102 | 42.145
2 | 0.812 | 0.01819 | -0.103 | 44.658
2.5 | 0.872 | 0.01857 | -0.105 | 46.983
3 | 0.932 | 0.01898 | -0.106 | 49.135
3.5 | 0.992 | 0.01944 | -0.108 | 51.029
4 | 1.052 | 0.01995 | -0.109 | 52.724
4.5 | 1.111 | 0.02043 | -0.111 | 54.398
5 | 1.16 | 0.02101 | -0.112 | 55.203
5.5 | 1.216 | 0.02164 | -0.113 | 56.169
6 | 1.271 | 0.02228 | -0.115 | 57.031
6.5 | 1.325 | 0.02292 | -0.116 | 57.805
7 | 1.378 | 0.02366 | -0.118 | 58.225
7.5 | 1.43 | 0.02451 | -0.119 | 58.343
8 | 1.479 | 0.02536 | -0.12 | 58.323
8.5 | 1.536 | 0.03493 | -0.123 | 43.985
9 | 1.579 | 0.03655 | -0.124 | 43.216
9.5 | 1.619 | 0.03802 | -0.125 | 42.583
10 | 1.655 | 0.0396 | -0.127 | 41.789
10.5 | 1.687 | 0.0413 | -0.128 | 40.85
11 | 1.715 | 0.04273 | -0.129 | 40.131
11.5 | 1.738 | 0.04455 | -0.131 | 39.025
12 | 1.758 | 0.04743 | -0.132 | 37.056
12.5 | 1.772 | 0.04923 | -0.133 | 35.991
13 | 1.779 | 0.05146 | -0.134 | 34.561
13.5 | 1.513 | 0.10663 | -0.075 | 14.19
14 | 1.508 | 0.11473 | -0.068 | 13.146
14.5 | 1.504 | 0.12371 | -0.065 | 12.156
15 | 1.497 | 0.13226 | -0.063 | 11.316
15.5 | 1.483 | 0.14042 | -0.051 | 10.565
16 | 1.47 | 0.14758 | -0.05 | 9.96
16.5 | 1.453 | 0.16035 | -0.048 | 9.063
17 | 1.43 | 0.16928 | -0.047 | 8.446
17.5 | 1.403 | 0.17844 | -0.044 | 7.861
18 | 1.374 | 0.19346 | -0.044 | 7.1

## 10. Re 100k Mach 0.00 (2)
BIGFOIL.COM POLAR EXPORT
NACA67-718 a=0.5
NACA67-718 a=0.5 |  |  |  | Cl Max: | 1.2478 | at alpha= | 18.5 | deg
XFOIL ncrit=9 |  |  |  | L/D Max: | 22.435 | at alpha= | 13.5 | deg
Re: | 100000 |  |  | Cd Min: | 0.15528 | at alpha= | -11 | deg
Mach: | 0 |  |  | Cl=0 at alpha= | 0.77856 | deg
|  |  |  | @ Cl=0.1, Cd= | 0.064386
|  |  |  | @ Cl=0.4, Cd= | 0.07309
|  |  |  | @ Cl=0.6, Cd= | 0.072956
alpha (deg) | Cl | Cd | Cm | Cl/Cd
-11 | -0.4807 | 0.15528 | -0.0261 | -3.0957
-10.5 | -0.4935 | 0.1503 | -0.0257 | -3.2834
-10 | -0.5617 | 0.14518 | -0.0311 | -3.869
-9 | -0.5354 | 0.13047 | -0.0348 | -4.1036
-8.5 | -0.6339 | 0.12418 | -0.0381 | -5.1047
-8 | -0.5461 | 0.11589 | -0.0382 | -4.7122
-7.5 | -0.6007 | 0.10996 | -0.0349 | -5.4629
-7 | -0.6375 | 0.10212 | -0.0334 | -6.2427
-6.5 | -0.6311 | 0.09687 | -0.0294 | -6.5149
-6 | -0.6468 | 0.09023 | -0.025 | -7.1683
-5.5 | -0.6281 | 0.08532 | -0.0245 | -7.3617
-5 | -0.6288 | 0.08059 | -0.0187 | -7.8025
-3.5 | -0.5199 | 0.05828 | -0.0114 | -8.9207
-3 | -0.4882 | 0.05535 | -0.0079 | -8.8202
-2.5 | -0.4428 | 0.05362 | -0.0065 | -8.2581
-2 | -0.3795 | 0.0538 | -0.0084 | -7.0539
-1.5 | -0.3584 | 0.05184 | -0.0039 | -6.9136
-1 | -0.2995 | 0.05252 | -0.0055 | -5.7026
-0.5 | -0.2716 | 0.05214 | -0.0021 | -5.2091
0 | -0.2233 | 0.05261 | -0.002 | -4.2444
0.5 | -0.1892 | 0.05329 | 0.0007 | -3.5504
1 | 0.1504 | 0.06632 | -0.0544 | 2.2678
1.5 | 0.1581 | 0.066 | -0.0484 | 2.3955
2 | 0.1733 | 0.06708 | -0.044 | 2.5835
2.5 | 0.2289 | 0.06978 | -0.0459 | 3.2803
3 | 0.2367 | 0.07006 | -0.0404 | 3.3785
3.5 | 0.2511 | 0.07128 | -0.0362 | 3.5227
4 | 0.2756 | 0.07289 | -0.0335 | 3.781
4.5 | 0.3102 | 0.0747 | -0.0322 | 4.1526
5 | 0.3284 | 0.0753 | -0.0283 | 4.3612
5.5 | 0.4081 | 0.07284 | -0.0297 | 5.6027
6 | 0.4517 | 0.07285 | -0.0282 | 6.2004
6.5 | 0.4893 | 0.07301 | -0.026 | 6.7018
7 | 0.5255 | 0.07303 | -0.0234 | 7.1957
7.5 | 0.5577 | 0.07302 | -0.0203 | 7.6376
8 | 0.5877 | 0.07292 | -0.0168 | 8.0595
8.5 | 0.608 | 0.07298 | -0.0121 | 8.331
9 | 0.6154 | 0.07384 | -0.0068 | 8.3342
10 | 0.6943 | 0.07307 | -0.0024 | 9.5018
11 | 0.8011 | 0.06964 | 0.0001 | 11.5034
12 | 0.9383 | 0.06094 | 0.0025 | 15.3971
12.5 | 1.0435 | 0.05181 | 0.0026 | 20.1409
13 | 1.0946 | 0.04953 | 0.0047 | 22.0997
13.5 | 1.1213 | 0.04998 | 0.0081 | 22.435
14 | 1.1128 | 0.05415 | 0.013 | 20.5503
14.5 | 1.0959 | 0.05964 | 0.0175 | 18.3753
15 | 1.0909 | 0.06456 | 0.0208 | 16.8975
15.5 | 1.1077 | 0.0677 | 0.0229 | 16.3619
16 | 1.1348 | 0.07019 | 0.0243 | 16.1675
16.5 | 1.1678 | 0.07249 | 0.0251 | 16.1098
17 | 1.1992 | 0.07533 | 0.0258 | 15.9193
17.5 | 1.2331 | 0.07842 | 0.0261 | 15.7243
18 | 1.2298 | 0.08429 | 0.0274 | 14.5901
18.5 | 1.2478 | 0.08931 | 0.0276 | 13.9716
19 | 1.2141 | 0.09838 | 0.0283 | 12.3409
19.5 | 1.1753 | 0.10896 | 0.0273 | 10.7865
20 | 1.1228 | 0.12226 | 0.0239 | 9.1837

## 11. Re 100k Mach 0.10 (1)
BIGFOIL.COM POLAR EXPORT
NACA67-718 a=0.5
NACA67-718 a=0.5 |  |  |  | Cl Max: | 1.769 | at alpha= | 12.5 | deg
JavaFoil+Calcfoil stall+Eppler ext transition |  |  |  | L/D Max: | 58.223 | at alpha= | 7.5 | deg
Re: | 100000 |  |  | Cd Min: | 0.01642 | at alpha= | -1 | deg
Mach: | 0.1 |  |  | Cl=0 at alpha= | -4.7255 | deg
|  |  |  | @ Cl=0.1, Cd= | 0.039387
|  |  |  | @ Cl=0.4, Cd= | 0.017244
|  |  |  | @ Cl=0.6, Cd= | 0.017173
alpha (deg) | Cl | Cd | Cm | Cl/Cd
-20 | -0.517 | 0.27633 | -0.013 | -1.872
-19.5 | -0.534 | 0.25907 | -0.013 | -2.062
-19 | -0.55 | 0.26214 | -0.013 | -2.099
-18.5 | -0.566 | 0.24112 | -0.013 | -2.346
-18 | -0.58 | 0.22639 | -0.013 | -2.562
-17.5 | -0.593 | 0.20809 | -0.013 | -2.85
-17 | -0.605 | 0.19521 | -0.013 | -3.098
-16.5 | -0.615 | 0.18315 | -0.012 | -3.356
-16 | -0.622 | 0.17114 | -0.012 | -3.636
-15.5 | -0.628 | 0.15746 | -0.012 | -3.986
-15 | -0.63 | 0.14732 | -0.012 | -4.279
-14.5 | -0.63 | 0.13757 | -0.01 | -4.58
-14 | -0.627 | 0.12873 | -0.011 | -4.867
-13.5 | -0.62 | 0.11645 | -0.015 | -5.322
-13 | -0.609 | 0.10816 | -0.016 | -5.634
-12.5 | -0.595 | 0.10177 | -0.017 | -5.849
-12 | -0.577 | 0.09489 | -0.017 | -6.085
-11.5 | -0.556 | 0.08887 | -0.018 | -6.255
-11 | -0.531 | 0.08434 | -0.017 | -6.292
-10.5 | -0.506 | 0.07963 | -0.037 | -6.357
-10 | -0.474 | 0.07437 | -0.038 | -6.375
-9.5 | -0.439 | 0.06993 | -0.039 | -6.278
-9 | -0.401 | 0.06549 | -0.041 | -6.124
-8.5 | -0.36 | 0.06179 | -0.042 | -5.834
-8 | -0.317 | 0.05718 | -0.044 | -5.54
-7.5 | -0.269 | 0.05711 | -0.039 | -4.716
-7 | -0.223 | 0.054 | -0.04 | -4.126
-6.5 | -0.175 | 0.05098 | -0.041 | -3.437
-6 | -0.127 | 0.04847 | -0.042 | -2.616
-5.5 | -0.078 | 0.04594 | -0.043 | -1.689
-5 | -0.028 | 0.04387 | -0.044 | -0.634
-4.5 | 0.023 | 0.04201 | -0.045 | 0.537
-4 | 0.073 | 0.04028 | -0.046 | 1.819
-3.5 | 0.125 | 0.03856 | -0.049 | 3.229
-3 | 0.176 | 0.03719 | -0.051 | 4.734
-2.5 | 0.277 | 0.01736 | -0.093 | 15.94
-2 | 0.341 | 0.01731 | -0.094 | 19.7
-1.5 | 0.404 | 0.01724 | -0.096 | 23.413
-1 | 0.454 | 0.01642 | -0.094 | 27.632
-0.5 | 0.515 | 0.01659 | -0.096 | 31.014
0 | 0.573 | 0.01708 | -0.097 | 33.531
0.5 | 0.634 | 0.01729 | -0.099 | 36.669
1 | 0.695 | 0.01762 | -0.101 | 39.451
1.5 | 0.756 | 0.01795 | -0.102 | 42.106
2 | 0.816 | 0.01831 | -0.104 | 44.589
2.5 | 0.877 | 0.0187 | -0.105 | 46.899
3 | 0.937 | 0.01911 | -0.107 | 49.029
3.5 | 0.997 | 0.01952 | -0.108 | 51.071
4 | 1.057 | 0.02004 | -0.11 | 52.756
4.5 | 1.117 | 0.0206 | -0.111 | 54.206
5 | 1.165 | 0.02111 | -0.113 | 55.192
5.5 | 1.221 | 0.02176 | -0.114 | 56.14
6 | 1.277 | 0.02241 | -0.115 | 56.98
6.5 | 1.331 | 0.02315 | -0.117 | 57.485
7 | 1.384 | 0.02381 | -0.118 | 58.137
7.5 | 1.436 | 0.02467 | -0.119 | 58.223
8 | 1.486 | 0.02554 | -0.121 | 58.161
8.5 | 1.543 | 0.03529 | -0.123 | 43.717
9 | 1.585 | 0.03685 | -0.125 | 43.029
9.5 | 1.624 | 0.03846 | -0.126 | 42.236
10 | 1.66 | 0.04015 | -0.127 | 41.34
10.5 | 1.691 | 0.04184 | -0.129 | 40.419
11 | 1.718 | 0.04344 | -0.13 | 39.542
11.5 | 1.74 | 0.04495 | -0.131 | 38.703
12 | 1.757 | 0.04803 | -0.133 | 36.585
12.5 | 1.769 | 0.05001 | -0.134 | 35.377
13 | 1.503 | 0.10114 | -0.073 | 14.855
13.5 | 1.503 | 0.10837 | -0.071 | 13.871
14 | 1.499 | 0.11632 | -0.066 | 12.883
14.5 | 1.492 | 0.1243 | -0.063 | 12.001
15 | 1.481 | 0.13306 | -0.06 | 11.129
15.5 | 1.466 | 0.14177 | -0.052 | 10.337
16 | 1.448 | 0.15235 | -0.049 | 9.504
16.5 | 1.427 | 0.16313 | -0.045 | 8.748
17 | 1.399 | 0.17226 | -0.044 | 8.123
17.5 | 1.368 | 0.18219 | -0.039 | 7.506

## 12. Re 100k Mach 0.10 (2)
BIGFOIL.COM POLAR EXPORT
NACA67-718 a=0.5
NACA67-718 a=0.5 |  |  |  | Cl Max: | 1.234 | at alpha= | 18.5 | deg
XFOIL ncrit=9 |  |  |  | L/D Max: | 21.8367 | at alpha= | 13 | deg
Re: | 100000 |  |  | Cd Min: | 0.15615 | at alpha= | -11 | deg
Mach: | 0.1 |  |  | Cl=0 at alpha= | 0.79491 | deg
|  |  |  | @ Cl=0.1, Cd= | 0.064454
|  |  |  | @ Cl=0.4, Cd= | 0.073404
|  |  |  | @ Cl=0.6, Cd= | 0.07409
alpha (deg) | Cl | Cd | Cm | Cl/Cd
-11 | -0.4783 | 0.15615 | -0.0261 | -3.0631
-10.5 | -0.4925 | 0.15121 | -0.0259 | -3.2571
-10 | -0.5613 | 0.14634 | -0.0313 | -3.8356
-9.5 | -0.5047 | 0.13891 | -0.0268 | -3.6333
-9 | -0.5402 | 0.1313 | -0.0365 | -4.1142
-8.5 | -0.5474 | 0.12243 | -0.0389 | -4.4711
-8 | -0.536 | 0.11713 | -0.0385 | -4.5761
-7.5 | -0.6015 | 0.11103 | -0.0353 | -5.4175
-7 | -0.6238 | 0.1035 | -0.0345 | -6.0271
-6.5 | -0.6286 | 0.09802 | -0.0302 | -6.413
-6 | -0.6439 | 0.09132 | -0.0255 | -7.051
-5 | -0.6293 | 0.08139 | -0.0191 | -7.7319
-4 | -0.5908 | 0.07278 | -0.0123 | -8.1176
-3.5 | -0.522 | 0.059 | -0.0119 | -8.8475
-3 | -0.4937 | 0.05571 | -0.0078 | -8.862
-2.5 | -0.4455 | 0.05405 | -0.0068 | -8.2424
-1.5 | -0.3613 | 0.05211 | -0.004 | -6.9334
-1 | -0.3004 | 0.05293 | -0.0058 | -5.6754
-0.5 | -0.2746 | 0.05227 | -0.0021 | -5.2535
0 | -0.2235 | 0.05296 | -0.0023 | -4.2202
0.5 | -0.1957 | 0.05318 | 0.0013 | -3.68
1 | 0.1361 | 0.06583 | -0.0522 | 2.0674
1.5 | 0.1607 | 0.06638 | -0.049 | 2.4209
2 | 0.1737 | 0.0673 | -0.0442 | 2.581
2.5 | 0.2335 | 0.07045 | -0.0467 | 3.3144
3 | 0.2406 | 0.07049 | -0.041 | 3.4133
3.5 | 0.2537 | 0.07156 | -0.0366 | 3.5453
4 | 0.2756 | 0.07303 | -0.0335 | 3.7738
4.5 | 0.3013 | 0.07447 | -0.0309 | 4.0459
5 | 0.3378 | 0.07537 | -0.0293 | 4.4819
5.5 | 0.4147 | 0.07294 | -0.0303 | 5.6855
6 | 0.4609 | 0.07296 | -0.0291 | 6.3172
6.5 | 0.4988 | 0.07314 | -0.0269 | 6.8198
7 | 0.5353 | 0.07316 | -0.0243 | 7.3168
7.5 | 0.563 | 0.07327 | -0.0207 | 7.6839
8 | 0.5967 | 0.07304 | -0.0175 | 8.1695
8.5 | 0.5873 | 0.07417 | -0.01 | 7.9183
9.5 | 0.6554 | 0.07374 | -0.0041 | 8.888
10 | 0.6996 | 0.07304 | -0.0023 | 9.5783
10.5 | 0.7515 | 0.07158 | -0.001 | 10.4987
11 | 0.8087 | 0.06931 | 0.0003 | 11.6679
11.5 | 0.8701 | 0.06628 | 0.0015 | 13.1276
12.5 | 1.0299 | 0.05362 | 0.0044 | 19.2074
13 | 1.0938 | 0.05009 | 0.0059 | 21.8367
13.5 | 1.1147 | 0.05115 | 0.0097 | 21.7928
14 | 1.1069 | 0.05532 | 0.0144 | 20.009
14.5 | 1.0903 | 0.06093 | 0.0188 | 17.8943
15 | 1.0882 | 0.06565 | 0.0219 | 16.5758
15.5 | 1.107 | 0.06866 | 0.024 | 16.1229
16 | 1.1356 | 0.07106 | 0.0253 | 15.9809
16.5 | 1.168 | 0.07353 | 0.0262 | 15.8847
17 | 1.196 | 0.07678 | 0.027 | 15.577
17.5 | 1.2256 | 0.08029 | 0.0274 | 15.2647
18 | 1.2204 | 0.08649 | 0.0286 | 14.1103
18.5 | 1.234 | 0.09195 | 0.0289 | 13.4203
19 | 1.1957 | 0.10171 | 0.029 | 11.756
19.5 | 1.1509 | 0.11336 | 0.0272 | 10.1526
20 | 1.0932 | 0.12805 | 0.0224 | 8.5373

## 13. Re 100k Mach 0.25 (1)
BIGFOIL.COM POLAR EXPORT
NACA67-718 a=0.5
NACA67-718 a=0.5 |  |  |  | Cl Max: | 1.742 | at alpha= | 12 | deg
JavaFoil+Calcfoil stall+Eppler ext transition |  |  |  | L/D Max: | 57.042 | at alpha= | 7.5 | deg
Re: | 100000 |  |  | Cd Min: | 0.01681 | at alpha= | -1 | deg
Mach: | 0.25 |  |  | Cl=0 at alpha= | -4.7255 | deg
|  |  |  | @ Cl=0.1, Cd= | 0.040005
|  |  |  | @ Cl=0.4, Cd= | 0.017629
|  |  |  | @ Cl=0.6, Cd= | 0.017477
alpha (deg) | Cl | Cd | Cm | Cl/Cd
-17.5 | -0.27 | 0.25347 | -0.025 | -1.067
-17 | -0.321 | 0.23305 | -0.025 | -1.376
-16.5 | -0.364 | 0.2867 | -0.016 | -1.27
-16 | -0.404 | 0.25202 | -0.015 | -1.603
-15.5 | -0.439 | 0.2199 | -0.015 | -1.998
-15 | -0.47 | 0.19756 | -0.015 | -2.38
-14.5 | -0.496 | 0.17317 | -0.014 | -2.864
-14 | -0.516 | 0.15538 | -0.013 | -3.323
-13.5 | -0.531 | 0.14063 | -0.013 | -3.776
-13 | -0.54 | 0.12295 | -0.016 | -4.39
-12.5 | -0.542 | 0.1125 | -0.016 | -4.82
-12 | -0.539 | 0.10254 | -0.015 | -5.253
-11.5 | -0.529 | 0.09776 | -0.012 | -5.41
-11 | -0.513 | 0.08791 | -0.017 | -5.839
-10.5 | -0.492 | 0.08166 | -0.019 | -6.028
-10 | -0.466 | 0.07693 | -0.017 | -6.056
-9.5 | -0.435 | 0.07082 | -0.021 | -6.142
-9 | -0.4 | 0.06676 | -0.02 | -5.989
-8.5 | -0.364 | 0.06428 | -0.042 | -5.67
-8 | -0.321 | 0.05896 | -0.044 | -5.45
-7.5 | -0.276 | 0.0553 | -0.045 | -4.989
-7 | -0.227 | 0.05487 | -0.04 | -4.142
-6.5 | -0.179 | 0.05194 | -0.042 | -3.448
-6 | -0.13 | 0.04931 | -0.043 | -2.631
-5.5 | -0.079 | 0.04661 | -0.044 | -1.705
-5 | -0.028 | 0.04434 | -0.045 | -0.642
-4.5 | 0.023 | 0.04246 | -0.046 | 0.544
-4 | 0.075 | 0.04068 | -0.047 | 1.849
-3.5 | 0.128 | 0.03925 | -0.049 | 3.253
-3 | 0.181 | 0.03758 | -0.052 | 4.811
-2.5 | 0.284 | 0.01774 | -0.096 | 16.008
-2 | 0.35 | 0.01766 | -0.097 | 19.819
-1.5 | 0.414 | 0.01762 | -0.098 | 23.515
-1 | 0.466 | 0.01681 | -0.097 | 27.71
-0.5 | 0.528 | 0.01698 | -0.098 | 31.123
0 | 0.589 | 0.01743 | -0.1 | 33.775
0.5 | 0.652 | 0.0177 | -0.102 | 36.821
1 | 0.714 | 0.01808 | -0.103 | 39.505
1.5 | 0.777 | 0.01844 | -0.105 | 42.122
2 | 0.839 | 0.01877 | -0.106 | 44.672
2.5 | 0.901 | 0.0192 | -0.108 | 46.899
3 | 0.963 | 0.01971 | -0.109 | 48.838
3.5 | 1.024 | 0.02016 | -0.111 | 50.804
4 | 1.086 | 0.02074 | -0.112 | 52.346
4.5 | 1.147 | 0.02129 | -0.114 | 53.882
5 | 1.196 | 0.02194 | -0.115 | 54.508
5.5 | 1.253 | 0.02253 | -0.117 | 55.619
6 | 1.309 | 0.02323 | -0.118 | 56.361
6.5 | 1.364 | 0.02405 | -0.12 | 56.723
7 | 1.418 | 0.02492 | -0.121 | 56.903
7.5 | 1.471 | 0.02578 | -0.123 | 57.042
8 | 1.52 | 0.02681 | -0.124 | 56.682
8.5 | 1.576 | 0.03723 | -0.126 | 42.332
9 | 1.617 | 0.03906 | -0.128 | 41.39
9.5 | 1.652 | 0.04077 | -0.129 | 40.522
10 | 1.683 | 0.04272 | -0.131 | 39.393
10.5 | 1.708 | 0.04458 | -0.132 | 38.307
11 | 1.726 | 0.0464 | -0.133 | 37.207
11.5 | 1.738 | 0.04953 | -0.135 | 35.091
12 | 1.742 | 0.0519 | -0.136 | 33.557
12.5 | 1.469 | 0.10082 | -0.071 | 14.57
13 | 1.459 | 0.10795 | -0.069 | 13.514
13.5 | 1.441 | 0.1161 | -0.065 | 12.412
14 | 1.415 | 0.12641 | -0.052 | 11.192
14.5 | 1.385 | 0.13582 | -0.048 | 10.197
15 | 1.348 | 0.14668 | -0.044 | 9.193
15.5 | 1.305 | 0.15693 | -0.042 | 8.318
16 | 1.256 | 0.17371 | -0.036 | 7.228
16.5 | 1.2 | 0.18532 | -0.028 | 6.476
17 | 1.132 | 0.20772 | -0.028 | 5.452

## 14. Re 100k Mach 0.25 (2)
BIGFOIL.COM POLAR EXPORT
NACA67-718 a=0.5
NACA67-718 a=0.5 |  |  |  | Cl Max: | 1.1765 | at alpha= | 17.5 | deg
XFOIL ncrit=9 |  |  |  | L/D Max: | 20.5695 | at alpha= | 13 | deg
Re: | 100000 |  |  | Cd Min: | 0.17619 | at alpha= | 20 | deg
Mach: | 0.25 |  |  | Cl=0 at alpha= | 1.2543 | deg
|  |  |  | @ Cl=0.1, Cd= | 0.066047
|  |  |  | @ Cl=0.4, Cd= | 0.07365
|  |  |  | @ Cl=0.6, Cd= | 0.075121
alpha (deg) | Cl | Cd | Cm | Cl/Cd
-12.5 | -0.4518 | 0.17576 | -0.0284 | -2.5706
-12 | -0.4568 | 0.17131 | -0.0278 | -2.6665
-11.5 | -0.5061 | 0.16925 | -0.0323 | -2.9903
-11 | -0.4684 | 0.16069 | -0.026 | -2.9149
-10.5 | -0.4948 | 0.15641 | -0.0274 | -3.1635
-10 | -0.506 | 0.14956 | -0.0266 | -3.3833
-9.5 | -0.4832 | 0.14354 | -0.0294 | -3.3663
-9 | -0.5553 | 0.13709 | -0.0434 | -4.0506
-8.5 | -0.4825 | 0.12966 | -0.0366 | -3.7213
-8 | -0.5364 | 0.12232 | -0.0425 | -4.3852
-7.5 | -0.6361 | 0.11817 | -0.0379 | -5.3829
-7 | -0.5639 | 0.11025 | -0.0384 | -5.1147
-6.5 | -0.626 | 0.1032 | -0.0344 | -6.0659
-6 | -0.6208 | 0.09724 | -0.0285 | -6.3842
-5.5 | -0.6254 | 0.09132 | -0.0264 | -6.8484
-5 | -0.6279 | 0.08576 | -0.0217 | -7.3216
-4.5 | -0.6132 | 0.08123 | -0.0183 | -7.5489
-4 | -0.5981 | 0.07642 | -0.0139 | -7.8265
-3.5 | -0.5314 | 0.06323 | -0.0149 | -8.4042
-3 | -0.5141 | 0.05844 | -0.009 | -8.7971
-2.5 | -0.459 | 0.05667 | -0.0088 | -8.0995
-2 | -0.4256 | 0.05483 | -0.0052 | -7.7622
-1.5 | -0.375 | 0.05375 | -0.0049 | -6.9767
-1 | -0.3044 | 0.05581 | -0.0077 | -5.4542
-0.5 | -0.2871 | 0.05341 | -0.0025 | -5.3754
0 | -0.2231 | 0.05521 | -0.0044 | -4.0409
0.5 | -0.2059 | 0.05415 | 0.001 | -3.8024
1 | -0.1837 | 0.05465 | 0.0121 | -3.3614
1.5 | 0.1775 | 0.06916 | -0.0527 | 2.5665
2 | 0.1846 | 0.06899 | -0.0466 | 2.6758
2.5 | 0.1998 | 0.07013 | -0.0421 | 2.849
3 | 0.2447 | 0.07264 | -0.0422 | 3.3687
3.5 | 0.2828 | 0.07412 | -0.041 | 3.8154
4 | 0.3084 | 0.07519 | -0.038 | 4.1016
4.5 | 0.3332 | 0.07635 | -0.0348 | 4.3641
5 | 0.3908 | 0.07353 | -0.0332 | 5.3148
5.5 | 0.4244 | 0.07397 | -0.0306 | 5.7375
6 | 0.4608 | 0.07437 | -0.0282 | 6.196
6.5 | 0.4944 | 0.07481 | -0.0255 | 6.6087
7 | 0.5293 | 0.07503 | -0.0227 | 7.0545
7.5 | 0.5625 | 0.07515 | -0.0195 | 7.485
8 | 0.5933 | 0.0752 | -0.016 | 7.8896
8.5 | 0.6256 | 0.07482 | -0.0122 | 8.3614
9 | 0.653 | 0.0746 | -0.0079 | 8.7534
10 | 0.6982 | 0.07518 | 0.0002 | 9.287
10.5 | 0.7507 | 0.07363 | 0.002 | 10.1956
11 | 0.8108 | 0.07113 | 0.0036 | 11.3988
11.5 | 0.8767 | 0.06764 | 0.0052 | 12.9613
12 | 0.9322 | 0.06399 | 0.0083 | 14.5679
12.5 | 1.0395 | 0.05503 | 0.0095 | 18.8897
13 | 1.0908 | 0.05303 | 0.0123 | 20.5695
13.5 | 1.0912 | 0.05642 | 0.017 | 19.3407
14 | 1.0778 | 0.06163 | 0.0215 | 17.4882
14.5 | 1.0703 | 0.06687 | 0.025 | 16.0057
15 | 1.0819 | 0.07067 | 0.0275 | 15.3092
15.5 | 1.113 | 0.07292 | 0.0292 | 15.2633
16 | 1.1434 | 0.07583 | 0.0306 | 15.0785
16.5 | 1.1754 | 0.07906 | 0.0316 | 14.8672
17 | 1.1685 | 0.08572 | 0.0328 | 13.6316
17.5 | 1.1765 | 0.0915 | 0.0334 | 12.8579
18 | 1.1423 | 0.10149 | 0.033 | 11.2553
18.5 | 1.1032 | 0.11303 | 0.0307 | 9.7602
19 | 1.0446 | 0.12852 | 0.0249 | 8.1279
19.5 | 0.9569 | 0.15251 | 0.0124 | 6.2743
20 | 0.8992 | 0.17619 | -0.0001 | 5.1036

## 15. Re 100k Mach 0.50 (1)
BIGFOIL.COM POLAR EXPORT
NACA67-718 a=0.5
NACA67-718 a=0.5 |  |  |  | Cl Max: | 1.69 | at alpha= | 9 | deg
JavaFoil+Calcfoil stall+Eppler ext transition |  |  |  | L/D Max: | 51.996 | at alpha= | 5.5 | deg
Re: | 100000 |  |  | Cd Min: | 0.01898 | at alpha= | -0.5 | deg
Mach: | 0.5 |  |  | Cl=0 at alpha= | -4.7281 | deg
|  |  |  | @ Cl=0.1, Cd= | 0.042409
|  |  |  | @ Cl=0.4, Cd= | 0.019343
|  |  |  | @ Cl=0.6, Cd= | 0.019048
alpha (deg) | Cl | Cd | Cm | Cl/Cd
-20 | -0.872 | 0.35228 | -0.032 | -2.475
-19.5 | -0.844 | 0.3459 | -0.032 | -2.44
-19 | -0.816 | 0.32638 | -0.033 | -2.501
-18.5 | -0.786 | 0.32826 | -0.032 | -2.395
-18 | -0.758 | 0.31482 | -0.033 | -2.406
-17.5 | -0.73 | 0.30658 | -0.033 | -2.38
-17 | -0.701 | 0.3057 | -0.034 | -2.295
-16.5 | -0.673 | 0.2894 | -0.035 | -2.326
-16 | -0.645 | 0.29145 | -0.035 | -2.213
-15.5 | -0.617 | 0.26906 | -0.036 | -2.292
-15 | -0.587 | 0.26708 | -0.035 | -2.199
-14.5 | -0.559 | 0.25706 | -0.035 | -2.173
-14 | -0.53 | 0.25534 | -0.035 | -2.076
-13.5 | -0.502 | 0.25183 | -0.036 | -1.992
-13 | -0.473 | 0.24289 | -0.037 | -1.949
-12.5 | -0.445 | 0.23194 | -0.038 | -1.919
-12 | -0.417 | 0.22642 | -0.038 | -1.84
-11.5 | -0.387 | 0.21721 | -0.036 | -1.782
-11 | -0.359 | 0.2136 | -0.036 | -1.679
-10.5 | -0.33 | 0.19852 | -0.037 | -1.663
-10 | -0.302 | 0.19572 | -0.037 | -1.541
-9.5 | -0.272 | 0.13079 | -0.021 | -2.08
-9 | -0.244 | 0.12264 | -0.022 | -1.986
-8.5 | -0.215 | 0.11506 | -0.022 | -1.87
-8 | -0.296 | 0.07176 |  | -4.127
-7.5 | -0.273 | 0.06142 | -0.023 | -4.452
-7 | -0.237 | 0.05994 | -0.048 | -3.961
-6.5 | -0.192 | 0.0547 | -0.05 | -3.504
-6 | -0.14 | 0.05416 | -0.046 | -2.592
-5.5 | -0.087 | 0.05029 | -0.048 | -1.728
-5 | -0.031 | 0.04736 | -0.049 | -0.662
-4.5 | 0.026 | 0.04485 | -0.051 | 0.571
-4 | 0.083 | 0.04291 | -0.052 | 1.945
-3.5 | 0.142 | 0.04117 | -0.053 | 3.449
-3 | 0.201 | 0.03974 | -0.055 | 5.053
-2.5 | 0.26 | 0.03841 | -0.058 | 6.779
-2 | 0.39 | 0.01934 | -0.108 | 20.168
-1.5 | 0.462 | 0.01936 | -0.11 | 23.852
-1 | 0.534 | 0.01946 | -0.111 | 27.42
-0.5 | 0.589 | 0.01898 | -0.11 | 31.056
0 | 0.659 | 0.01941 | -0.111 | 33.922
0.5 | 0.728 | 0.0198 | -0.113 | 36.784
1 | 0.798 | 0.02027 | -0.115 | 39.357
1.5 | 0.867 | 0.02075 | -0.116 | 41.779
2 | 0.936 | 0.02135 | -0.118 | 43.86
2.5 | 1.005 | 0.02192 | -0.12 | 45.861
3 | 1.074 | 0.02255 | -0.121 | 47.629
3.5 | 1.143 | 0.02326 | -0.123 | 49.12
4 | 1.211 | 0.02412 | -0.125 | 50.22
4.5 | 1.279 | 0.02485 | -0.126 | 51.489
5 | 1.328 | 0.0258 | -0.128 | 51.478
5.5 | 1.389 | 0.02672 | -0.13 | 51.996
6 | 1.448 | 0.02792 | -0.131 | 51.87
6.5 | 1.505 | 0.02912 | -0.133 | 51.671
7 | 1.558 | 0.03043 | -0.134 | 51.2
7.5 | 1.618 | 0.04367 | -0.137 | 37.054
8 | 1.659 | 0.04607 | -0.139 | 36.014
8.5 | 1.687 | 0.04899 | -0.14 | 34.438
9 | 1.69 | 0.05177 | -0.142 | 32.639
9.5 | 1.394 | 0.07791 | -0.068 | 17.896
10 | 1.3 | 0.09038 | -0.069 | 14.384
10.5 | 0.851 | 0.14021 |  | 6.072
11 | 0.879 | 0.17369 | -0.045 | 5.06
11.5 | 0.907 | 0.19946 | -0.057 | 4.546
12 | 0.935 | 0.22454 | -0.066 | 4.165
12.5 | 0.962 | 0.2216 | -0.067 | 4.342
13 | 0.989 | 0.22742 | -0.069 | 4.349
13.5 | 1.018 | 0.26076 | -0.076 | 3.902
14 | 1.044 | 0.26048 | -0.077 | 4.009

## 16. Re 100k Mach 0.50 (2)
BIGFOIL.COM POLAR EXPORT
NACA67-718 a=0.5
NACA67-718 a=0.5 |  |  |  | Cl Max: | 1.029 | at alpha= | 14.5 | deg
XFOIL ncrit=9 |  |  |  | L/D Max: | 13.6276 | at alpha= | 13 | deg
Re: | 100000 |  |  | Cd Min: | 0.21956 | at alpha= | 19.5 | deg
Mach: | 0.5 |  |  | Cl=0 at alpha= | 1.9272 | deg
|  |  |  | @ Cl=0.1, Cd= | 0.071788
|  |  |  | @ Cl=0.4, Cd= | 0.078057
|  |  |  | @ Cl=0.6, Cd= | 0.083891
alpha (deg) | Cl | Cd | Cm | Cl/Cd
-9 | -0.4222 | 0.15404 | -0.0437 | -2.7408
-8 | -0.4359 | 0.14188 | -0.0464 | -3.0723
-7.5 | -0.4259 | 0.13484 | -0.0461 | -3.1586
-7 | -0.4696 | 0.1295 | -0.0505 | -3.6263
-6.5 | -0.4567 | 0.12239 | -0.0446 | -3.7315
-6 | -0.5381 | 0.11813 | -0.0417 | -4.5552
-5.5 | -0.5281 | 0.11037 | -0.0374 | -4.7848
-4.5 | -0.5973 | 0.09852 | -0.0256 | -6.0627
-4 | -0.6011 | 0.09302 | -0.0196 | -6.4621
-3.5 | -0.5926 | 0.07953 | -0.0216 | -7.4513
-3 | -0.5644 | 0.07341 | -0.0179 | -7.6883
-2.5 | -0.5437 | 0.06781 | -0.0124 | -8.018
-2 | -0.4849 | 0.06539 | -0.0118 | -7.4155
-1.5 | -0.4628 | 0.06153 | -0.0053 | -7.5215
-1 | -0.3943 | 0.06066 | -0.0061 | -6.5002
-0.5 | -0.3614 | 0.05907 | -0.0017 | -6.1182
0 | -0.2886 | 0.05977 | -0.0033 | -4.8285
0.5 | -0.2559 | 0.05924 | 0.0007 | -4.3197
1 | -0.1815 | 0.0613 | -0.0013 | -2.9608
1.5 | -0.1648 | 0.06049 | 0.0055 | -2.7244
2.5 | 0.221 | 0.07695 | -0.0477 | 2.872
3 | 0.2684 | 0.0759 | -0.0453 | 3.5362
3.5 | 0.3125 | 0.07614 | -0.043 | 4.1043
4 | 0.3533 | 0.07704 | -0.0407 | 4.5859
4.5 | 0.3947 | 0.07795 | -0.0386 | 5.0635
5 | 0.4372 | 0.07881 | -0.0364 | 5.5475
5.5 | 0.4609 | 0.07991 | -0.0322 | 5.7677
6 | 0.4828 | 0.08111 | -0.0278 | 5.9524
7 | 0.5434 | 0.08304 | -0.0206 | 6.5438
7.5 | 0.578 | 0.08369 | -0.0172 | 6.9064
8 | 0.6152 | 0.08403 | -0.0136 | 7.3212
8.5 | 0.6242 | 0.08551 | -0.008 | 7.2997
9 | 0.6481 | 0.08601 | -0.0031 | 7.5352
9.5 | 0.684 | 0.08549 | 0.0016 | 8.0009
10 | 0.6945 | 0.08667 | 0.0074 | 8.0132
10.5 | 0.7296 | 0.08614 | 0.0121 | 8.4699
11 | 0.7573 | 0.08674 | 0.0163 | 8.7307
11.5 | 0.8062 | 0.08558 | 0.02 | 9.4204
12 | 0.8502 | 0.08466 | 0.024 | 10.0425
12.5 | 0.9673 | 0.07484 | 0.0298 | 12.9249
13 | 1.0128 | 0.07432 | 0.0345 | 13.6276
13.5 | 1.0192 | 0.07858 | 0.0381 | 12.9702
14 | 1.0185 | 0.08438 | 0.0405 | 12.0704
14.5 | 1.029 | 0.08946 | 0.0425 | 11.5023
15 | 1.0254 | 0.09672 | 0.043 | 10.6017
15.5 | 0.9889 | 0.10857 | 0.0403 | 9.1084
16 | 0.9672 | 0.11915 | 0.0373 | 8.1175
16.5 | 0.8955 | 0.13913 | 0.0267 | 6.4364
17 | 0.837 | 0.16125 | 0.0141 | 5.1907
17.5 | 0.826 | 0.17455 | 0.0071 | 4.7322
18 | 0.8341 | 0.18376 | 0.003 | 4.5391
18.5 | 0.8273 | 0.19734 | -0.0045 | 4.1923
19 | 0.8298 | 0.20892 | -0.0108 | 3.9719
19.5 | 0.8371 | 0.21956 | -0.0164 | 3.8126

## 17. Re 250k Mach 0.00 (1)
BIGFOIL.COM POLAR EXPORT
NACA67-718 a=0.5
NACA67-718 a=0.5 |  |  |  | Cl Max: | 1.792 | at alpha= | 14 | deg
JavaFoil+Calcfoil stall+Eppler ext transition |  |  |  | L/D Max: | 86.389 | at alpha= | 7.5 | deg
Re: | 250000 |  |  | Cd Min: | 0.0107 | at alpha= | -1 | deg
Mach: | 0 |  |  | Cl=0 at alpha= | -4.7255 | deg
|  |  |  | @ Cl=0.1, Cd= | 0.013213
|  |  |  | @ Cl=0.4, Cd= | 0.012605
|  |  |  | @ Cl=0.6, Cd= | 0.011425
alpha (deg) | Cl | Cd | Cm | Cl/Cd
-20 | -0.569 | 0.2172 | -0.024 | -2.621
-19.5 | -0.583 | 0.20702 | -0.025 | -2.818
-19 | -0.597 | 0.19736 | -0.025 | -3.023
-18.5 | -0.606 | 0.19299 | -0.014 | -3.138
-18 | -0.617 | 0.18094 | -0.015 | -3.409
-17.5 | -0.627 | 0.17061 | -0.015 | -3.674
-17 | -0.635 | 0.16044 | -0.014 | -3.959
-16.5 | -0.642 | 0.15006 | -0.014 | -4.277
-16 | -0.646 | 0.14082 | -0.014 | -4.591
-15.5 | -0.649 | 0.1298 | -0.016 | -4.998
-15 | -0.648 | 0.12552 | -0.014 | -5.165
-14.5 | -0.645 | 0.11852 | -0.014 | -5.444
-14 | -0.639 | 0.1106 | -0.015 | -5.779
-13.5 | -0.63 | 0.10168 | -0.017 | -6.195
-13 | -0.617 | 0.09562 | -0.018 | -6.456
-12.5 | -0.601 | 0.08984 | -0.018 | -6.693
-12 | -0.587 | 0.08704 | -0.036 | -6.744
-11.5 | -0.564 | 0.08125 | -0.037 | -6.942
-11 | -0.533 | 0.07597 | -0.02 | -7.009
-10.5 | -0.508 | 0.07174 | -0.039 | -7.085
-10 | -0.475 | 0.06684 | -0.04 | -7.113
-9.5 | -0.44 | 0.06277 | -0.042 | -7.008
-9 | -0.402 | 0.05852 | -0.043 | -6.866
-8.5 | -0.361 | 0.0549 | -0.045 | -6.577
-8 | -0.319 | 0.04939 | -0.049 | -6.458
-7.5 | -0.269 | 0.05047 | -0.042 | -5.333
-7 | -0.222 | 0.0475 | -0.042 | -4.684
-6.5 | -0.175 | 0.04491 | -0.044 | -3.898
-6 | -0.127 | 0.04255 | -0.045 | -2.976
-5.5 | -0.078 | 0.04036 | -0.046 | -1.921
-5 | -0.028 | 0.03838 | -0.048 | -0.724
-4.5 | 0.023 | 0.03599 | -0.051 | 0.628
-4 | 0.089 | 0.01324 | -0.089 | 6.733
-3.5 | 0.151 | 0.01309 | -0.091 | 11.553
-3 | 0.214 | 0.01295 | -0.092 | 16.496
-2.5 | 0.276 | 0.01281 | -0.093 | 21.549
-2 | 0.34 | 0.0127 | -0.095 | 26.783
-1.5 | 0.403 | 0.0126 | -0.096 | 31.952
-1 | 0.456 | 0.0107 | -0.096 | 42.593
-0.5 | 0.517 | 0.01084 | -0.097 | 47.713
0 | 0.574 | 0.01135 | -0.099 | 50.572
0.5 | 0.636 | 0.01153 | -0.101 | 55.187
1 | 0.698 | 0.01175 | -0.102 | 59.38
1.5 | 0.759 | 0.01199 | -0.104 | 63.281
2 | 0.819 | 0.01223 | -0.105 | 66.975
2.5 | 0.88 | 0.01252 | -0.107 | 70.265
3 | 0.94 | 0.01284 | -0.109 | 73.24
3.5 | 1 | 0.01316 | -0.11 | 76.029
4 | 1.06 | 0.0135 | -0.111 | 78.523
4.5 | 1.12 | 0.01388 | -0.113 | 80.684
5 | 1.169 | 0.01427 | -0.114 | 81.901
5.5 | 1.225 | 0.01473 | -0.116 | 83.216
6 | 1.281 | 0.01514 | -0.117 | 84.574
6.5 | 1.335 | 0.01562 | -0.119 | 85.491
7 | 1.389 | 0.01614 | -0.12 | 86.04
7.5 | 1.441 | 0.01668 | -0.122 | 86.389
8 | 1.491 | 0.0173 | -0.123 | 86.164
8.5 | 1.541 | 0.02893 | -0.125 | 53.247
9 | 1.583 | 0.0301 | -0.126 | 52.597
9.5 | 1.623 | 0.03139 | -0.127 | 51.704
10 | 1.659 | 0.03276 | -0.129 | 50.627
10.5 | 1.691 | 0.0342 | -0.13 | 49.443
11 | 1.719 | 0.03555 | -0.131 | 48.365
11.5 | 1.743 | 0.03715 | -0.133 | 46.917
12 | 1.762 | 0.03939 | -0.134 | 44.739
12.5 | 1.777 | 0.04118 | -0.135 | 43.153
13 | 1.787 | 0.04335 | -0.136 | 41.213
13.5 | 1.791 | 0.04555 | -0.137 | 39.329
14 | 1.792 | 0.04778 | -0.138 | 37.502
14.5 | 1.786 | 0.04997 | -0.139 | 35.75
15 | 1.776 | 0.05245 | -0.14 | 33.862
15.5 | 1.744 | 0.05873 | -0.139 | 29.686
16 | 1.487 | 0.12938 | -0.083 | 11.494
16.5 | 1.462 | 0.14092 | -0.073 | 10.371
17 | 1.436 | 0.14982 | -0.07 | 9.587
17.5 | 1.408 | 0.15783 | -0.067 | 8.919
18 | 1.378 | 0.16794 | -0.067 | 8.206
18.5 | 1.345 | 0.17927 | -0.062 | 7.501
19 | 1.311 | 0.18677 | -0.062 | 7.021

## 18. Re 250k Mach 0.00 (2)
BIGFOIL.COM POLAR EXPORT
NACA67-718 a=0.5
NACA67-718 a=0.5 |  |  |  | Cl Max: | 1.2106 | at alpha= | 20 | deg
XFOIL ncrit=9 |  |  |  | L/D Max: | 47.0634 | at alpha= | 9.5 | deg
Re: | 250000 |  |  | Cd Min: | 0.10371 | at alpha= | 20 | deg
Mach: | 0 |  |  | Cl=0 at alpha= | 0.20347 | deg
|  |  |  | @ Cl=0.1, Cd= | 0.032438
|  |  |  | @ Cl=0.4, Cd= | 0.038786
|  |  |  | @ Cl=0.6, Cd= | 0.038784
alpha (deg) | Cl | Cd | Cm | Cl/Cd
-11.5 | -0.0498 | 0.0902 | -0.1684 | -0.55211
-11 | -0.1276 | 0.08405 | -0.1653 | -1.5181
-10.5 | -0.2164 | 0.08642 | -0.1438 | -2.504
-10 | -0.2045 | 0.07757 | -0.1452 | -2.6363
-9.5 | -0.1715 | 0.07257 | -0.1476 | -2.3632
-9 | -0.2953 | 0.0734 | -0.1207 | -4.0232
-8 | -0.3941 | 0.06983 | -0.0915 | -5.6437
-7.5 | -0.3792 | 0.06438 | -0.0886 | -5.89
-7 | -0.4357 | 0.06004 | -0.0718 | -7.2568
-6.5 | -0.4379 | 0.04683 | -0.0623 | -9.3508
-6 | -0.4318 | 0.04381 | -0.0543 | -9.8562
-5.5 | -0.3809 | 0.03919 | -0.0533 | -9.7193
-5 | -0.3702 | 0.03806 | -0.0461 | -9.7267
-4.5 | -0.3138 | 0.03661 | -0.0462 | -8.5714
-4 | -0.2468 | 0.0344 | -0.0486 | -7.1744
-3.5 | -0.2331 | 0.03453 | -0.0422 | -6.7507
-3 | -0.1736 | 0.03346 | -0.0432 | -5.1883
-2.5 | -0.1534 | 0.03374 | -0.0381 | -4.5465
-2 | -0.1035 | 0.03307 | -0.0374 | -3.1297
-1.5 | -0.0467 | 0.0324 | -0.0378 | -1.4414
0 | -0.0164 | 0.03098 | -0.0152 | -0.52937
0.5 | 0.0239 | 0.03156 | -0.0101 | 0.75729
1 | 0.0755 | 0.03192 | -0.0072 | 2.3653
2 | 0.438 | 0.03959 | -0.0605 | 11.0634
2.5 | 0.4679 | 0.03919 | -0.0563 | 11.9393
3 | 0.4899 | 0.03906 | -0.0509 | 12.5422
4 | 0.5381 | 0.03937 | -0.042 | 13.6678
5 | 0.6258 | 0.03854 | -0.0392 | 16.2377
5.5 | 0.6881 | 0.03707 | -0.0401 | 18.5622
6.5 | 0.7447 | 0.0388 | -0.0351 | 19.1933
7 | 0.82 | 0.03688 | -0.0382 | 22.2343
7.5 | 0.9015 | 0.0343 | -0.0419 | 26.2828
8 | 0.9968 | 0.03075 | -0.0473 | 32.4163
8.5 | 1.1114 | 0.02635 | -0.0554 | 42.1784
9 | 1.1421 | 0.02684 | -0.053 | 42.5522
9.5 | 1.21 | 0.02571 | -0.0557 | 47.0634
10 | 1.1917 | 0.02682 | -0.0445 | 44.4333
10.5 | 1.1659 | 0.02738 | -0.0315 | 42.5822
11 | 1.1669 | 0.02802 | -0.0234 | 41.6453
11.5 | 1.1718 | 0.02973 | -0.0171 | 39.4147
12 | 1.1641 | 0.03284 | -0.0101 | 35.4476
12.5 | 1.1508 | 0.03688 | -0.0035 | 31.2039
13 | 1.138 | 0.04138 | 0.0022 | 27.5012
13.5 | 1.1285 | 0.04605 | 0.0068 | 24.506
14 | 1.1176 | 0.0512 | 0.0109 | 21.8281
14.5 | 1.1097 | 0.05637 | 0.0142 | 19.686
15 | 1.1124 | 0.06088 | 0.0164 | 18.272
15.5 | 1.1178 | 0.06526 | 0.0182 | 17.1284
16 | 1.1246 | 0.0696 | 0.0196 | 16.158
16.5 | 1.1341 | 0.0738 | 0.0205 | 15.3672
17 | 1.146 | 0.07776 | 0.0212 | 14.7377
17.5 | 1.1576 | 0.08165 | 0.0219 | 14.1776
18 | 1.1693 | 0.086 | 0.0219 | 13.5965
18.5 | 1.1862 | 0.08921 | 0.0223 | 13.2967
19 | 1.1936 | 0.09424 | 0.0219 | 12.6655
19.5 | 1.2078 | 0.09794 | 0.0217 | 12.332
20 | 1.2106 | 0.10371 | 0.0207 | 11.6729

## 19. Re 250k Mach 0.10 (1)
BIGFOIL.COM POLAR EXPORT
NACA67-718 a=0.5
NACA67-718 a=0.5 |  |  |  | Cl Max: | 1.784 | at alpha= | 13.5 | deg
JavaFoil+Calcfoil stall+Eppler ext transition |  |  |  | L/D Max: | 86.014 | at alpha= | 7.5 | deg
Re: | 250000 |  |  | Cd Min: | 0.01076 | at alpha= | -1 | deg
Mach: | 0.1 |  |  | Cl=0 at alpha= | -4.7255 | deg
|  |  |  | @ Cl=0.1, Cd= | 0.013257
|  |  |  | @ Cl=0.4, Cd= | 0.012656
|  |  |  | @ Cl=0.6, Cd= | 0.011463
alpha (deg) | Cl | Cd | Cm | Cl/Cd
-20 | -0.52 | 0.22211 | -0.024 | -2.342
-19.5 | -0.537 | 0.21158 | -0.025 | -2.538
-19 | -0.553 | 0.20294 | -0.025 | -2.726
-18.5 | -0.569 | 0.1959 | -0.026 | -2.904
-18 | -0.58 | 0.18764 | -0.015 | -3.091
-17.5 | -0.593 | 0.17598 | -0.015 | -3.371
-17 | -0.605 | 0.16544 | -0.015 | -3.656
-16.5 | -0.615 | 0.15543 | -0.015 | -3.955
-16 | -0.622 | 0.14547 | -0.014 | -4.278
-15.5 | -0.628 | 0.13636 | -0.015 | -4.604
-15 | -0.63 | 0.12765 | -0.014 | -4.939
-14.5 | -0.63 | 0.11923 | -0.013 | -5.285
-14 | -0.627 | 0.11223 | -0.014 | -5.583
-13.5 | -0.62 | 0.10281 | -0.017 | -6.029
-13 | -0.609 | 0.09671 | -0.017 | -6.301
-12.5 | -0.595 | 0.09099 | -0.018 | -6.543
-12 | -0.577 | 0.08508 | -0.019 | -6.788
-11.5 | -0.561 | 0.08207 | -0.037 | -6.835
-11 | -0.531 | 0.07629 | -0.02 | -6.958
-10.5 | -0.507 | 0.07208 | -0.039 | -7.037
-10 | -0.475 | 0.06753 | -0.04 | -7.038
-9.5 | -0.44 | 0.06296 | -0.041 | -6.991
-9 | -0.402 | 0.05906 | -0.043 | -6.813
-8.5 | -0.362 | 0.0553 | -0.045 | -6.544
-8 | -0.319 | 0.0501 | -0.049 | -6.375
-7.5 | -0.27 | 0.05063 | -0.042 | -5.333
-7 | -0.223 | 0.04785 | -0.043 | -4.668
-6.5 | -0.176 | 0.04512 | -0.044 | -3.894
-6 | -0.127 | 0.04273 | -0.045 | -2.976
-5.5 | -0.078 | 0.0405 | -0.046 | -1.922
-5 | -0.028 | 0.03852 | -0.048 | -0.724
-4.5 | 0.023 | 0.03677 | -0.049 | 0.615
-4 | 0.09 | 0.01328 | -0.09 | 6.743
-3.5 | 0.152 | 0.01314 | -0.091 | 11.563
-3 | 0.215 | 0.01299 | -0.092 | 16.517
-2.5 | 0.277 | 0.01286 | -0.094 | 21.575
-2 | 0.342 | 0.01273 | -0.095 | 26.838
-1.5 | 0.405 | 0.01265 | -0.097 | 31.992
-1 | 0.458 | 0.01076 | -0.096 | 42.565
-0.5 | 0.52 | 0.01087 | -0.098 | 47.815
0 | 0.577 | 0.0114 | -0.099 | 50.588
0.5 | 0.639 | 0.01157 | -0.101 | 55.235
1 | 0.701 | 0.01181 | -0.103 | 59.382
1.5 | 0.762 | 0.01205 | -0.104 | 63.278
2 | 0.823 | 0.01229 | -0.106 | 66.955
2.5 | 0.884 | 0.01259 | -0.108 | 70.224
3 | 0.945 | 0.01291 | -0.109 | 73.176
3.5 | 1.005 | 0.01324 | -0.11 | 75.941
4 | 1.066 | 0.01359 | -0.112 | 78.413
4.5 | 1.126 | 0.01398 | -0.114 | 80.539
5 | 1.175 | 0.01437 | -0.115 | 81.723
5.5 | 1.231 | 0.0148 | -0.116 | 83.19
6 | 1.287 | 0.01526 | -0.118 | 84.324
6.5 | 1.341 | 0.01574 | -0.119 | 85.21
7 | 1.395 | 0.01623 | -0.121 | 85.935
7.5 | 1.447 | 0.01683 | -0.122 | 86.014
8 | 1.497 | 0.01741 | -0.123 | 85.996
8.5 | 1.547 | 0.02916 | -0.125 | 53.042
9 | 1.589 | 0.03039 | -0.127 | 52.3
9.5 | 1.628 | 0.03178 | -0.128 | 51.23
10 | 1.663 | 0.03312 | -0.129 | 50.224
10.5 | 1.695 | 0.03448 | -0.131 | 49.153
11 | 1.722 | 0.03593 | -0.132 | 47.921
11.5 | 1.744 | 0.0375 | -0.133 | 46.519
12 | 1.762 | 0.03991 | -0.134 | 44.144
12.5 | 1.774 | 0.04177 | -0.136 | 42.477
13 | 1.782 | 0.04398 | -0.137 | 40.518
13.5 | 1.784 | 0.04632 | -0.138 | 38.514
14 | 1.781 | 0.04835 | -0.139 | 36.826
14.5 | 1.772 | 0.0509 | -0.14 | 34.812
15 | 1.757 | 0.05355 | -0.141 | 32.8
15.5 | 1.505 | 0.11651 | -0.097 | 12.917
16 | 1.458 | 0.1344 | -0.075 | 10.846
16.5 | 1.433 | 0.14421 | -0.068 | 9.935
17 | 1.404 | 0.15224 | -0.067 | 9.222
17.5 | 1.372 | 0.16304 | -0.065 | 8.414
18 | 1.336 | 0.17186 | -0.062 | 7.777
18.5 | 1.298 | 0.18194 | -0.052 | 7.135

## 20. Re 250k Mach 0.10 (2)
BIGFOIL.COM POLAR EXPORT
NACA67-718 a=0.5
NACA67-718 a=0.5 |  |  |  | Cl Max: | 0.0378 | at alpha= | -12 | deg
XFOIL ncrit=9 |  |  |  | L/D Max: | 0.38997 | at alpha= | -12 | deg
Re: | 250000 |  |  | Cd Min: | 0.09693 | at alpha= | -12 | deg
Mach: | 0.1 |  |  | Cl=0 at alpha= | -99 | deg
|  |  |  | @ Cl=0.1, Cd= | 0.07392
|  |  |  | @ Cl=0.4, Cd= | 0.07392
|  |  |  | @ Cl=0.6, Cd= | 0.07392
alpha (deg) | Cl | Cd | Cm | Cl/Cd
-12 | 0.0378 | 0.09693 | -0.1679 | 0.38997
-11.5 | -0.043 | 0.0923 | -0.1667 | -0.46587
-11 | -0.1178 | 0.08479 | -0.1667 | -1.3893
-10.5 | -0.2071 | 0.0871 | -0.1455 | -2.3777
-10 | -0.2836 | 0.08704 | -0.1284 | -3.2583
-9.5 | -0.2865 | 0.07884 | -0.1261 | -3.6339
-9 | -0.2643 | 0.07392 | -0.1258 | -3.5755

## 21. Re 250k Mach 0.25 (1)
BIGFOIL.COM POLAR EXPORT
NACA67-718 a=0.5
NACA67-718 a=0.5 |  |  |  | Cl Max: | 1.747 | at alpha= | 12 | deg
JavaFoil+Calcfoil stall+Eppler ext transition |  |  |  | L/D Max: | 84.314 | at alpha= | 7.5 | deg
Re: | 250000 |  |  | Cd Min: | 0.01104 | at alpha= | -1 | deg
Mach: | 0.25 |  |  | Cl=0 at alpha= | -4.7211 | deg
|  |  |  | @ Cl=0.1, Cd= | 0.013527
|  |  |  | @ Cl=0.4, Cd= | 0.012909
|  |  |  | @ Cl=0.6, Cd= | 0.011683
alpha (deg) | Cl | Cd | Cm | Cl/Cd
-17.5 | -0.271 | 0.20868 | -0.026 | -1.298
-17 | -0.321 | 0.19526 | -0.027 | -1.644
-16.5 | -0.366 | 0.18327 | -0.028 | -1.996
-16 | -0.406 | 0.1739 | -0.028 | -2.334
-15.5 | -0.442 | 0.16082 | -0.029 | -2.746
-15 | -0.47 | 0.15946 | -0.017 | -2.949
-14.5 | -0.496 | 0.14313 | -0.017 | -3.466
-14 | -0.516 | 0.13104 | -0.016 | -3.941
-13.5 | -0.531 | 0.11971 | -0.016 | -4.436
-13 | -0.54 | 0.10596 | -0.017 | -5.094
-12.5 | -0.542 | 0.09739 | -0.017 | -5.569
-12 | -0.539 | 0.09039 | -0.017 | -5.96
-11.5 | -0.529 | 0.0857 | -0.015 | -6.171
-11 | -0.513 | 0.07865 | -0.019 | -6.528
-10.5 | -0.496 | 0.07565 | -0.039 | -6.563
-10 | -0.466 | 0.06916 | -0.02 | -6.737
-9.5 | -0.44 | 0.06535 | -0.042 | -6.726
-9 | -0.404 | 0.06196 | -0.043 | -6.522
-8.5 | -0.365 | 0.05758 | -0.044 | -6.345
-8 | -0.323 | 0.05276 | -0.047 | -6.113
-7.5 | -0.278 | 0.0486 | -0.05 | -5.716
-7 | -0.228 | 0.04848 | -0.043 | -4.699
-6.5 | -0.179 | 0.04564 | -0.044 | -3.932
-6 | -0.13 | 0.04336 | -0.045 | -2.998
-5.5 | -0.08 | 0.041 | -0.047 | -1.944
-5 | -0.029 | 0.03883 | -0.049 | -0.736
-4.5 | 0.023 | 0.03759 | -0.048 | 0.616
-4 | 0.092 | 0.01355 | -0.092 | 6.782
-3.5 | 0.156 | 0.01337 | -0.093 | 11.659
-3 | 0.22 | 0.01324 | -0.095 | 16.632
-2.5 | 0.285 | 0.01312 | -0.096 | 21.694
-2 | 0.351 | 0.01297 | -0.098 | 27.048
-1.5 | 0.415 | 0.01289 | -0.099 | 32.236
-1 | 0.47 | 0.01104 | -0.099 | 42.581
-0.5 | 0.534 | 0.01115 | -0.1 | 47.857
0 | 0.593 | 0.01166 | -0.102 | 50.851
0.5 | 0.657 | 0.01187 | -0.104 | 55.327
1 | 0.72 | 0.01212 | -0.106 | 59.408
1.5 | 0.783 | 0.01238 | -0.107 | 63.222
2 | 0.845 | 0.01268 | -0.109 | 66.679
2.5 | 0.908 | 0.01298 | -0.11 | 69.932
3 | 0.97 | 0.01332 | -0.112 | 72.824
3.5 | 1.032 | 0.01368 | -0.113 | 75.473
4 | 1.094 | 0.01406 | -0.115 | 77.809
4.5 | 1.156 | 0.01449 | -0.116 | 79.783
5 | 1.205 | 0.01492 | -0.118 | 80.784
5.5 | 1.263 | 0.0154 | -0.119 | 81.972
6 | 1.319 | 0.01587 | -0.121 | 83.12
6.5 | 1.374 | 0.0164 | -0.122 | 83.783
7 | 1.428 | 0.01695 | -0.124 | 84.278
7.5 | 1.481 | 0.01757 | -0.125 | 84.314
8 | 1.531 | 0.01825 | -0.127 | 83.887
8.5 | 1.58 | 0.03088 | -0.128 | 51.155
9 | 1.62 | 0.03231 | -0.13 | 50.146
9.5 | 1.656 | 0.03377 | -0.131 | 49.034
10 | 1.687 | 0.03531 | -0.132 | 47.763
10.5 | 1.712 | 0.03699 | -0.134 | 46.284
11 | 1.731 | 0.03861 | -0.135 | 44.825
11.5 | 1.742 | 0.04128 | -0.137 | 42.21
12 | 1.747 | 0.04364 | -0.138 | 40.033
12.5 | 1.744 | 0.04625 | -0.139 | 37.703
13 | 1.732 | 0.04837 | -0.14 | 35.809
13.5 | 1.712 | 0.05112 | -0.141 | 33.49
14 | 1.677 | 0.055 | -0.142 | 30.494
14.5 | 1.394 | 0.11975 | -0.074 | 11.639
15 | 1.353 | 0.13031 | -0.066 | 10.381
15.5 | 1.309 | 0.14039 | -0.065 | 9.324
16 | 1.257 | 0.14817 | -0.053 | 8.482
16.5 | 1.201 | 0.16087 | -0.043 | 7.463
17 | 1.133 | 0.17026 | -0.037 | 6.652

## 22. Re 250k Mach 0.25 (2)
BIGFOIL.COM POLAR EXPORT
NACA67-718 a=0.5
NACA67-718 a=0.5 |  |  |  | Cl Max: | 0.7608 | at alpha= | 6.5 | deg
XFOIL ncrit=9 |  |  |  | L/D Max: | 19.6488 | at alpha= | 6.5 | deg
Re: | 250000 |  |  | Cd Min: | 0.0925 | at alpha= | -10.5 | deg
Mach: | 0.25 |  |  | Cl=0 at alpha= | -0.70285 | deg
|  |  |  | @ Cl=0.1, Cd= | 0.034194
|  |  |  | @ Cl=0.4, Cd= | 0.039782
|  |  |  | @ Cl=0.6, Cd= | 0.040774
alpha (deg) | Cl | Cd | Cm | Cl/Cd
-10.5 | -0.0866 | 0.0925 | -0.1493 | -0.93622
-10 | -0.0631 | 0.08725 | -0.151 | -0.72321
-9.5 | -0.1411 | 0.0861 | -0.1368 | -1.6388
-9 | -0.1991 | 0.08227 | -0.1288 | -2.4201
-8.5 | -0.2421 | 0.07738 | -0.1222 | -3.1287
-8 | -0.3153 | 0.07575 | -0.1053 | -4.1624
-7.5 | -0.3623 | 0.07244 | -0.0928 | -5.0014
-7 | -0.3943 | 0.06442 | -0.0837 | -6.1208
-6.5 | -0.3541 | 0.05981 | -0.0834 | -5.9204
-6 | -0.4165 | 0.04874 | -0.0637 | -8.5453
-5.5 | -0.4211 | 0.04553 | -0.0537 | -9.2488
-5 | -0.3772 | 0.04094 | -0.0511 | -9.2135
-4.5 | -0.3551 | 0.03928 | -0.0452 | -9.0402
-4 | -0.3035 | 0.03738 | -0.0439 | -8.1193
-3.5 | -0.2391 | 0.03553 | -0.0453 | -6.7295
-3 | -0.2197 | 0.03573 | -0.0396 | -6.1489
-2.5 | -0.1608 | 0.03458 | -0.0399 | -4.6501
-1.5 | -0.0892 | 0.03442 | -0.0337 | -2.5915
-1 | -0.0334 | 0.03374 | -0.0335 | -0.98992
-0.5 | 0.0228 | 0.03306 | -0.0332 | 0.68966
0 | 0.0165 | 0.03293 | -0.0238 | 0.50106
0.5 | 0.0348 | 0.03171 | -0.0128 | 1.0974
1.5 | 0.0939 | 0.03408 | -0.0013 | 2.7553
2 | 0.4396 | 0.04052 | -0.0601 | 10.849
2.5 | 0.4845 | 0.03958 | -0.0576 | 12.241
3.5 | 0.4755 | 0.04186 | -0.0397 | 11.3593
4 | 0.5259 | 0.04092 | -0.0384 | 12.8519
4.5 | 0.5853 | 0.03976 | -0.0386 | 14.7208
5.5 | 0.6166 | 0.04192 | -0.0284 | 14.709
6 | 0.6835 | 0.04043 | -0.0297 | 16.9058
6.5 | 0.7608 | 0.03872 | -0.0327 | 19.6488

## 23. Re 250k Mach 0.50 (1)
BIGFOIL.COM POLAR EXPORT
NACA67-718 a=0.5
NACA67-718 a=0.5 |  |  |  | Cl Max: | 1.693 | at alpha= | 9 | deg
JavaFoil+Calcfoil stall+Eppler ext transition |  |  |  | L/D Max: | 76.583 | at alpha= | 6 | deg
Re: | 250000 |  |  | Cd Min: | 0.01274 | at alpha= | -0.5 | deg
Mach: | 0.5 |  |  | Cl=0 at alpha= | -4.7281 | deg
|  |  |  | @ Cl=0.1, Cd= | 0.036846
|  |  |  | @ Cl=0.4, Cd= | 0.014149
|  |  |  | @ Cl=0.6, Cd= | 0.01277
alpha (deg) | Cl | Cd | Cm | Cl/Cd
-20 | -0.872 | 0.27233 | -0.032 | -3.201
-19.5 | -0.844 | 0.266 | -0.033 | -3.173
-19 | -0.816 | 0.25342 | -0.034 | -3.221
-18.5 | -0.786 | 0.24931 | -0.033 | -3.154
-18 | -0.758 | 0.24632 | -0.033 | -3.076
-17.5 | -0.73 | 0.23445 | -0.034 | -3.112
-17 | -0.701 | 0.22388 | -0.034 | -3.133
-16.5 | -0.673 | 0.22304 | -0.035 | -3.019
-16 | -0.645 | 0.21932 | -0.036 | -2.941
-15.5 | -0.617 | 0.20627 | -0.036 | -2.99
-15 | -0.587 | 0.20209 | -0.036 | -2.907
-14.5 | -0.559 | 0.19119 | -0.035 | -2.922
-14 | -0.53 | 0.19117 | -0.036 | -2.773
-13.5 | -0.502 | 0.18758 | -0.036 | -2.675
-13 | -0.473 | 0.17316 | -0.037 | -2.734
-12.5 | -0.445 | 0.17246 | -0.038 | -2.58
-12 | -0.417 | 0.16764 | -0.039 | -2.485
-11.5 | -0.387 | 0.16121 | -0.036 | -2.402
-11 | -0.359 | 0.16111 | -0.036 | -2.226
-10.5 | -0.33 | 0.1487 | -0.037 | -2.22
-10 | -0.302 | 0.14585 | -0.038 | -2.068
-9.5 | -0.272 | 0.10299 | -0.023 | -2.641
-9 | -0.245 | 0.08964 | -0.04 | -2.73
-8.5 | -0.215 | 0.09258 | -0.025 | -2.324
-8 | -0.296 | 0.06194 |  | -4.782
-7.5 | -0.273 | 0.0542 | -0.025 | -5.046
-7 | -0.238 | 0.0533 | -0.05 | -4.461
-6.5 | -0.192 | 0.04877 | -0.052 | -3.939
-6 | -0.141 | 0.04678 | -0.049 | -3.007
-5.5 | -0.087 | 0.0437 | -0.05 | -1.992
-5 | -0.031 | 0.04142 | -0.051 | -0.758
-4.5 | 0.026 | 0.03924 | -0.053 | 0.653
-4 | 0.084 | 0.03751 | -0.053 | 2.228
-3.5 | 0.143 | 0.03506 | -0.06 | 4.077
-3 | 0.245 | 0.01436 | -0.105 | 17.035
-2.5 | 0.317 | 0.01423 | -0.107 | 22.25
-2 | 0.391 | 0.01415 | -0.109 | 27.638
-1.5 | 0.463 | 0.01414 | -0.111 | 32.742
-1 | 0.535 | 0.01412 | -0.112 | 37.869
-0.5 | 0.593 | 0.01274 | -0.112 | 46.562
0 | 0.663 | 0.01304 | -0.113 | 50.835
0.5 | 0.733 | 0.01338 | -0.115 | 54.795
1 | 0.803 | 0.01374 | -0.117 | 58.462
1.5 | 0.873 | 0.0141 | -0.119 | 61.919
2 | 0.943 | 0.0145 | -0.12 | 64.993
2.5 | 1.012 | 0.01494 | -0.122 | 67.723
3 | 1.081 | 0.01543 | -0.124 | 70.075
3.5 | 1.15 | 0.01591 | -0.126 | 72.283
4 | 1.219 | 0.01646 | -0.127 | 74.066
4.5 | 1.288 | 0.01707 | -0.129 | 75.413
5 | 1.337 | 0.01771 | -0.131 | 75.492
5.5 | 1.398 | 0.01831 | -0.132 | 76.352
6 | 1.458 | 0.01903 | -0.134 | 76.583
6.5 | 1.515 | 0.01989 | -0.135 | 76.144
7 | 1.569 | 0.02076 | -0.137 | 75.551
7.5 | 1.621 | 0.03625 | -0.139 | 44.73
8 | 1.663 | 0.03845 | -0.141 | 43.246
8.5 | 1.69 | 0.0405 | -0.142 | 41.737
9 | 1.693 | 0.04328 | -0.144 | 39.123
9.5 | 1.66 | 0.04596 | -0.145 | 36.114
10 | 1.545 | 0.05156 | -0.147 | 29.97
10.5 | 0.851 | 0.11149 | -0.026 | 7.637
11 | 0.879 | 0.13157 | -0.047 | 6.68
11.5 | 0.907 | 0.15598 | -0.058 | 5.814
12 | 0.935 | 0.17174 | -0.067 | 5.445
12.5 | 0.962 | 0.16429 | -0.068 | 5.856
13 | 0.989 | 0.1741 | -0.07 | 5.682
13.5 | 1.018 | 0.19246 | -0.077 | 5.287
14 | 1.044 | 0.19527 | -0.078 | 5.349

## 24. Re 250k Mach 0.50 (2)
BIGFOIL.COM POLAR EXPORT
NACA67-718 a=0.5
NACA67-718 a=0.5 |  |  |  | Cl Max: | 1.1218 | at alpha= | 10.5 | deg
XFOIL ncrit=9 |  |  |  | L/D Max: | 25.3122 | at alpha= | 10 | deg
Re: | 250000 |  |  | Cd Min: | 0.10613 | at alpha= | -9.5 | deg
Mach: | 0.5 |  |  | Cl=0 at alpha= | 0.39735 | deg
|  |  |  | @ Cl=0.1, Cd= | 0.040777
|  |  |  | @ Cl=0.4, Cd= | 0.046569
|  |  |  | @ Cl=0.6, Cd= | 0.048761
alpha (deg) | Cl | Cd | Cm | Cl/Cd
-9.5 | -0.0305 | 0.10613 | -0.1393 | -0.28738
-9 | -0.1021 | 0.10311 | -0.1337 | -0.9902
-8 | -0.1337 | 0.09222 | -0.1261 | -1.4498
-7.5 | -0.1339 | 0.08492 | -0.1283 | -1.5768
-7 | -0.2022 | 0.08247 | -0.1158 | -2.4518
-6.5 | -0.2732 | 0.08001 | -0.1011 | -3.4146
-6 | -0.3667 | 0.07761 | -0.0845 | -4.7249
-5.5 | -0.3681 | 0.0699 | -0.0789 | -5.2661
-4.5 | -0.3949 | 0.05376 | -0.0589 | -7.3456
-4 | -0.3617 | 0.04804 | -0.0538 | -7.5291
-3.5 | -0.3593 | 0.04608 | -0.044 | -7.7973
-3 | -0.3039 | 0.04236 | -0.0416 | -7.1742
-2.5 | -0.2771 | 0.04152 | -0.0357 | -6.6739
-2 | -0.2175 | 0.04036 | -0.0342 | -5.389
-1.5 | -0.1435 | 0.03889 | -0.0349 | -3.6899
-1 | -0.1266 | 0.03976 | -0.0281 | -3.1841
-0.5 | -0.0617 | 0.03883 | -0.0276 | -1.589
0 | -0.0449 | 0.03967 | -0.0209 | -1.1318
0.5 | 0.0116 | 0.03922 | -0.0193 | 0.29577
1 | 0.0255 | 0.03589 | -0.0079 | 0.7105
2 | 0.0469 | 0.0398 | 0.0117 | 1.1784
2.5 | 0.1295 | 0.04132 | 0.01 | 3.1341
3 | 0.4145 | 0.04685 | -0.0351 | 8.8474
4 | 0.4372 | 0.04875 | -0.0211 | 8.9682
4.5 | 0.4973 | 0.04775 | -0.0201 | 10.4147
5.5 | 0.5589 | 0.04948 | -0.013 | 11.2955
6 | 0.6264 | 0.0483 | -0.013 | 12.9689
7 | 0.7366 | 0.04718 | -0.0101 | 15.6125
7.5 | 0.7896 | 0.04766 | -0.0099 | 16.5674
9.5 | 1.0855 | 0.04433 | -0.0139 | 24.4868
10 | 1.1188 | 0.0442 | -0.0083 | 25.3122
10.5 | 1.1218 | 0.04445 | 0.0016 | 25.2373
11 | 1.1102 | 0.04618 | 0.0117 | 24.0407
11.5 | 1.0975 | 0.05003 | 0.0191 | 21.9368
12 | 1.0822 | 0.05527 | 0.0249 | 19.5802
12.5 | 1.0656 | 0.06135 | 0.0294 | 17.3692
13 | 1.0499 | 0.06791 | 0.0328 | 15.4602
13.5 | 1.0409 | 0.07439 | 0.0353 | 13.9925
14 | 1.0381 | 0.08061 | 0.037 | 12.8781
14.5 | 1.0435 | 0.08629 | 0.0384 | 12.0929
15 | 1.0535 | 0.0917 | 0.0395 | 11.4885
15.5 | 1.0613 | 0.09753 | 0.0401 | 10.8818

## 25. Re 500k Mach 0.00 (1)
BIGFOIL.COM POLAR EXPORT
NACA67-718 a=0.5
NACA67-718 a=0.5 |  |  |  | Cl Max: | 1.795 | at alpha= | 13.5 | deg
JavaFoil+Calcfoil stall+Eppler ext transition |  |  |  | L/D Max: | 115.476 | at alpha= | 8 | deg
Re: | 500000 |  |  | Cd Min: | 0.00782 | at alpha= | -1 | deg
Mach: | 0 |  |  | Cl=0 at alpha= | -4.7213 | deg
|  |  |  | @ Cl=0.1, Cd= | 0.010864
|  |  |  | @ Cl=0.4, Cd= | 0.010216
|  |  |  | @ Cl=0.6, Cd= | 0.0084177
alpha (deg) | Cl | Cd | Cm | Cl/Cd
-20 | -0.57 | 0.19453 | -0.025 | -2.93
-19.5 | -0.584 | 0.19026 | -0.026 | -3.07
-19 | -0.597 | 0.18178 | -0.026 | -3.287
-18.5 | -0.61 | 0.1733 | -0.027 | -3.52
-18 | -0.621 | 0.16355 | -0.028 | -3.799
-17.5 | -0.632 | 0.15558 | -0.028 | -4.059
-17 | -0.64 | 0.14685 | -0.029 | -4.357
-16.5 | -0.647 | 0.14252 | -0.03 | -4.538
-16 | -0.651 | 0.13326 | -0.03 | -4.888
-15.5 | -0.654 | 0.12457 | -0.031 | -5.251
-15 | -0.648 | 0.11542 | -0.016 | -5.619
-14.5 | -0.645 | 0.10948 | -0.017 | -5.895
-14 | -0.639 | 0.10283 | -0.017 | -6.217
-13.5 | -0.636 | 0.09819 | -0.035 | -6.475
-13 | -0.623 | 0.0921 | -0.036 | -6.768
-12.5 | -0.608 | 0.08662 | -0.037 | -7.013
-12 | -0.588 | 0.0813 | -0.038 | -7.234
-11.5 | -0.565 | 0.07621 | -0.039 | -7.415
-11 | -0.539 | 0.07254 | -0.039 | -7.425
-10.5 | -0.509 | 0.06745 | -0.041 | -7.548
-10 | -0.477 | 0.06298 | -0.043 | -7.571
-9.5 | -0.442 | 0.05848 | -0.044 | -7.551
-9 | -0.404 | 0.05379 | -0.047 | -7.516
-8.5 | -0.365 | 0.04935 | -0.05 | -7.388
-8 | -0.382 | 0.01397 | -0.079 | -27.344
-7.5 | -0.327 | 0.01302 | -0.08 | -25.142
-7 | -0.271 | 0.0126 | -0.082 | -21.537
-6.5 | -0.214 | 0.01226 | -0.083 | -17.423
-6 | -0.155 | 0.01193 | -0.085 | -12.958
-5.5 | -0.095 | 0.01165 | -0.086 | -8.12
-5 | -0.034 | 0.01136 | -0.087 | -2.982
-4.5 | 0.027 | 0.01112 | -0.089 | 2.472
-4 | 0.089 | 0.01089 | -0.09 | 8.2
-3.5 | 0.152 | 0.01074 | -0.092 | 14.104
-3 | 0.214 | 0.01059 | -0.093 | 20.202
-2.5 | 0.277 | 0.01044 | -0.095 | 26.49
-2 | 0.341 | 0.01033 | -0.096 | 32.986
-1.5 | 0.403 | 0.01021 | -0.097 | 39.51
-1 | 0.46 | 0.00782 | -0.098 | 58.809
-0.5 | 0.522 | 0.00795 | -0.099 | 65.699
0 | 0.579 | 0.00835 | -0.101 | 69.328
0.5 | 0.641 | 0.00855 | -0.103 | 75.003
1 | 0.702 | 0.00878 | -0.104 | 80.025
1.5 | 0.764 | 0.009 | -0.106 | 84.803
2 | 0.825 | 0.00923 | -0.107 | 89.291
2.5 | 0.885 | 0.00949 | -0.109 | 93.319
3 | 0.946 | 0.00975 | -0.11 | 97.061
3.5 | 1.006 | 0.01002 | -0.112 | 100.487
4 | 1.067 | 0.01031 | -0.113 | 103.467
4.5 | 1.127 | 0.01063 | -0.115 | 106.024
5 | 1.176 | 0.01094 | -0.116 | 107.492
5.5 | 1.233 | 0.0113 | -0.118 | 109.123
6 | 1.289 | 0.01164 | -0.119 | 110.753
6.5 | 1.344 | 0.01201 | -0.121 | 111.834
7 | 1.397 | 0.01238 | -0.122 | 112.896
7.5 | 1.45 | 0.01282 | -0.123 | 113.096
8 | 1.5 | 0.01299 | -0.125 | 115.476
8.5 | 1.544 | 0.02507 | -0.126 | 61.571
9 | 1.587 | 0.0261 | -0.127 | 60.787
9.5 | 1.626 | 0.02719 | -0.128 | 59.809
10 | 1.662 | 0.02837 | -0.13 | 58.585
10.5 | 1.695 | 0.02964 | -0.131 | 57.169
11 | 1.723 | 0.03088 | -0.132 | 55.779
11.5 | 1.746 | 0.03222 | -0.133 | 54.194
12 | 1.766 | 0.03451 | -0.135 | 51.163
12.5 | 1.78 | 0.03602 | -0.136 | 49.431
13 | 1.79 | 0.0378 | -0.137 | 47.365
13.5 | 1.795 | 0.03984 | -0.138 | 45.062
14 | 1.795 | 0.04158 | -0.139 | 43.179
14.5 | 1.791 | 0.0439 | -0.14 | 40.796
15 | 1.782 | 0.04594 | -0.141 | 38.785
15.5 | 1.768 | 0.0484 | -0.142 | 36.524
16 | 1.75 | 0.05055 | -0.143 | 34.627
16.5 | 1.726 | 0.0542 | -0.144 | 31.851
17 | 1.691 | 0.05832 | -0.144 | 28.994
17.5 | 1.631 | 0.06689 | -0.142 | 24.378
18 | 1.415 | 0.14068 | -0.102 | 10.057
18.5 | 1.36 | 0.15995 | -0.088 | 8.503

## 26. Re 500k Mach 0.00 (2)
BIGFOIL.COM POLAR EXPORT
NACA67-718 a=0.5
NACA67-718 a=0.5 |  |  |  | Cl Max: | 1.2318 | at alpha= | 19.5 | deg
XFOIL ncrit=9 |  |  |  | L/D Max: | 71.433 | at alpha= | 6 | deg
Re: | 500000 |  |  | Cd Min: | 0.13433 | at alpha= | -16 | deg
Mach: | 0 |  |  | Cl=0 at alpha= | -5.2875 | deg
|  |  |  | @ Cl=0.1, Cd= | 0.017512
|  |  |  | @ Cl=0.4, Cd= | 0.013521
|  |  |  | @ Cl=0.6, Cd= | 0.013346
alpha (deg) | Cl | Cd | Cm | Cl/Cd
-16 | -0.0328 | 0.13433 | -0.1413 | -0.24417
-15 | -0.0376 | 0.11822 | -0.1494 | -0.31805
-14.5 | -0.0146 | 0.11362 | -0.1506 | -0.1285
-14 | -0.035 | 0.10331 | -0.1561 | -0.33879
-13.5 | -0.0027 | 0.10117 | -0.156 | -0.026688
-13 | -0.2134 | 0.05432 | -0.1781 | -3.9286
-12.5 | -0.2814 | 0.04569 | -0.1755 | -6.1589
-12 | -0.3417 | 0.03947 | -0.1667 | -8.6572
-11.5 | -0.3833 | 0.03492 | -0.1554 | -10.9765
-11 | -0.4061 | 0.03234 | -0.1441 | -12.5572
-10.5 | -0.406 | 0.02946 | -0.137 | -13.7814
-10 | -0.3767 | 0.02905 | -0.1336 | -12.9673
-9.5 | -0.3435 | 0.02844 | -0.1306 | -12.0781
-9 | -0.312 | 0.02641 | -0.1271 | -11.8137
-8.5 | -0.2977 | 0.0257 | -0.1205 | -11.5837
-8 | -0.2595 | 0.02373 | -0.1182 | -10.9355
-7.5 | -0.2064 | 0.0223 | -0.1185 | -9.2556
-7 | -0.1502 | 0.02105 | -0.1193 | -7.1354
-6.5 | -0.0913 | 0.02001 | -0.1204 | -4.5627
-6 | -0.0775 | 0.01985 | -0.1133 | -3.9043
-5.5 | -0.0249 | 0.01917 | -0.1133 | -1.2989
-5 | 0.0337 | 0.01805 | -0.1144 | 1.867
-4.5 | 0.0937 | 0.01727 | -0.1158 | 5.4256
-4 | 0.0851 | 0.01772 | -0.1036 | 4.8025
-3.5 | 0.1374 | 0.01699 | -0.1034 | 8.0871
-3 | 0.1955 | 0.01613 | -0.1043 | 12.1203
-2.5 | 0.1716 | 0.01659 | -0.0887 | 10.3436
-2 | 0.228 | 0.01574 | -0.0892 | 14.4854
-1.5 | 0.2705 | 0.01415 | -0.0873 | 19.1166
-1 | 0.2873 | 0.01206 | -0.0792 | 23.8226
0 | 0.2734 | 0.01376 | -0.0551 | 19.8692
0.5 | 0.3372 | 0.01356 | -0.0562 | 24.8673
1 | 0.4014 | 0.01352 | -0.0571 | 29.6893
1.5 | 0.4653 | 0.01417 | -0.0564 | 32.837
2 | 0.5456 | 0.0136 | -0.0621 | 40.1176
3 | 0.6184 | 0.01326 | -0.0567 | 46.6365
4 | 0.7072 | 0.0131 | -0.0542 | 53.9847
5 | 0.8018 | 0.01307 | -0.0529 | 61.3466
5.5 | 0.8296 | 0.01344 | -0.0487 | 61.7262
6 | 0.9122 | 0.01277 | -0.0545 | 71.433
6.5 | 0.9307 | 0.0133 | -0.0487 | 69.9774
7 | 0.9601 | 0.01371 | -0.0447 | 70.0292
7.5 | 0.9893 | 0.0141 | -0.0408 | 70.1631
8 | 1.018 | 0.01462 | -0.0371 | 69.6306
8.5 | 1.0479 | 0.01512 | -0.0335 | 69.3056
9 | 1.0674 | 0.01663 | -0.0294 | 64.1852
9.5 | 1.1081 | 0.01822 | -0.0299 | 60.8178
10 | 1.1382 | 0.02052 | -0.0292 | 55.4678
10.5 | 1.1523 | 0.02407 | -0.0269 | 47.8729
11 | 1.1472 | 0.02748 | -0.0209 | 41.7467
11.5 | 1.1343 | 0.03073 | -0.0132 | 36.9118
12 | 1.1289 | 0.03425 | -0.0073 | 32.9606
12.5 | 1.129 | 0.03772 | -0.0025 | 29.9311
13 | 1.1309 | 0.0413 | 0.0016 | 27.3826
13.5 | 1.1341 | 0.04496 | 0.0052 | 25.2246
14 | 1.138 | 0.04878 | 0.0083 | 23.3292
14.5 | 1.1479 | 0.05231 | 0.0106 | 21.9442
15 | 1.1603 | 0.05574 | 0.0125 | 20.8163
15.5 | 1.1706 | 0.05951 | 0.0142 | 19.6706
16 | 1.1835 | 0.06316 | 0.0154 | 18.7381
16.5 | 1.191 | 0.06745 | 0.0167 | 17.6575
17 | 1.204 | 0.07131 | 0.0174 | 16.884
17.5 | 1.206 | 0.07644 | 0.0182 | 15.7771
18 | 1.2199 | 0.08044 | 0.0182 | 15.1653
18.5 | 1.221 | 0.08593 | 0.0183 | 14.2092
19 | 1.2284 | 0.0909 | 0.018 | 13.5138
19.5 | 1.2318 | 0.09645 | 0.0172 | 12.7714
20 | 1.2315 | 0.10253 | 0.0162 | 12.0111

## 27. Re 500k Mach 0.10 (1)
BIGFOIL.COM POLAR EXPORT
NACA67-718 a=0.5
NACA67-718 a=0.5 |  |  |  | Cl Max: | 1.788 | at alpha= | 13.5 | deg
JavaFoil+Calcfoil stall+Eppler ext transition |  |  |  | L/D Max: | 114.83 | at alpha= | 8 | deg
Re: | 500000 |  |  | Cd Min: | 0.00786 | at alpha= | -1 | deg
Mach: | 0.1 |  |  | Cl=0 at alpha= | -4.7258 | deg
|  |  |  | @ Cl=0.1, Cd= | 0.010906
|  |  |  | @ Cl=0.4, Cd= | 0.010249
|  |  |  | @ Cl=0.6, Cd= | 0.0084481
alpha (deg) | Cl | Cd | Cm | Cl/Cd
-20 | -0.521 | 0.20213 | -0.025 | -2.577
-19.5 | -0.538 | 0.19601 | -0.026 | -2.744
-19 | -0.554 | 0.18808 | -0.026 | -2.946
-18.5 | -0.57 | 0.17853 | -0.027 | -3.191
-18 | -0.584 | 0.16902 | -0.028 | -3.456
-17.5 | -0.598 | 0.15887 | -0.028 | -3.761
-17 | -0.609 | 0.14952 | -0.029 | -4.074
-16.5 | -0.619 | 0.14479 | -0.029 | -4.276
-16 | -0.627 | 0.13658 | -0.03 | -4.591
-15.5 | -0.633 | 0.12936 | -0.031 | -4.89
-15 | -0.635 | 0.11978 | -0.032 | -5.304
-14.5 | -0.63 | 0.11136 | -0.017 | -5.659
-14 | -0.627 | 0.1042 | -0.017 | -6.014
-13.5 | -0.625 | 0.10001 | -0.034 | -6.253
-13 | -0.615 | 0.0935 | -0.035 | -6.579
-12.5 | -0.601 | 0.08763 | -0.036 | -6.859
-12 | -0.584 | 0.08208 | -0.038 | -7.109
-11.5 | -0.562 | 0.07746 | -0.039 | -7.256
-11 | -0.537 | 0.07311 | -0.039 | -7.34
-10.5 | -0.508 | 0.06781 | -0.041 | -7.494
-10 | -0.476 | 0.06357 | -0.042 | -7.494
-9.5 | -0.442 | 0.05893 | -0.044 | -7.495
-9 | -0.405 | 0.05449 | -0.047 | -7.424
-8.5 | -0.365 | 0.0501 | -0.05 | -7.283
-8 | -0.383 | 0.01414 | -0.079 | -27.047
-7.5 | -0.276 | 0.04186 | -0.054 | -6.594
-7 | -0.272 | 0.01264 | -0.082 | -21.547
-6.5 | -0.214 | 0.01232 | -0.084 | -17.406
-6 | -0.155 | 0.01197 | -0.085 | -12.967
-5.5 | -0.095 | 0.01168 | -0.086 | -8.132
-5 | -0.034 | 0.01142 | -0.088 | -2.98
-4.5 | 0.028 | 0.01117 | -0.089 | 2.473
-4 | 0.09 | 0.01093 | -0.091 | 8.213
-3.5 | 0.152 | 0.01078 | -0.092 | 14.122
-3 | 0.215 | 0.01062 | -0.094 | 20.238
-2.5 | 0.278 | 0.01047 | -0.095 | 26.539
-2 | 0.342 | 0.01035 | -0.096 | 33.069
-1.5 | 0.405 | 0.01024 | -0.098 | 39.584
-1 | 0.462 | 0.00786 | -0.098 | 58.763
-0.5 | 0.525 | 0.00798 | -0.1 | 65.721
0 | 0.582 | 0.00839 | -0.102 | 69.355
0.5 | 0.644 | 0.00859 | -0.103 | 74.947
1 | 0.706 | 0.00882 | -0.105 | 80.006
1.5 | 0.767 | 0.00905 | -0.106 | 84.76
2 | 0.829 | 0.00929 | -0.108 | 89.219
2.5 | 0.89 | 0.00954 | -0.109 | 93.218
3 | 0.951 | 0.00981 | -0.111 | 96.935
3.5 | 1.011 | 0.01008 | -0.112 | 100.325
4 | 1.072 | 0.01038 | -0.114 | 103.273
4.5 | 1.133 | 0.0107 | -0.116 | 105.813
5 | 1.182 | 0.01102 | -0.117 | 107.204
5.5 | 1.239 | 0.01135 | -0.118 | 109.108
6 | 1.295 | 0.01172 | -0.12 | 110.435
6.5 | 1.35 | 0.01212 | -0.121 | 111.352
7 | 1.404 | 0.01249 | -0.123 | 112.418
7.5 | 1.456 | 0.01291 | -0.124 | 112.813
8 | 1.507 | 0.01312 | -0.125 | 114.83
8.5 | 1.55 | 0.02528 | -0.126 | 61.318
9 | 1.593 | 0.02634 | -0.128 | 60.458
9.5 | 1.632 | 0.02755 | -0.129 | 59.225
10 | 1.667 | 0.02869 | -0.13 | 58.093
10.5 | 1.698 | 0.02994 | -0.132 | 56.735
11 | 1.725 | 0.03128 | -0.133 | 55.153
11.5 | 1.748 | 0.03272 | -0.134 | 53.413
12 | 1.765 | 0.03497 | -0.135 | 50.477
12.5 | 1.778 | 0.03655 | -0.136 | 48.645
13 | 1.785 | 0.03834 | -0.137 | 46.563
13.5 | 1.788 | 0.04048 | -0.139 | 44.161
14 | 1.785 | 0.04232 | -0.14 | 42.176
14.5 | 1.777 | 0.04476 | -0.141 | 39.696
15 | 1.764 | 0.04679 | -0.142 | 37.695
15.5 | 1.746 | 0.04946 | -0.143 | 35.292
16 | 1.722 | 0.05235 | -0.144 | 32.888
16.5 | 1.692 | 0.05614 | -0.144 | 30.137
17 | 1.637 | 0.06336 | -0.143 | 25.836
17.5 | 1.413 | 0.13321 | -0.104 | 10.609
18 | 1.352 | 0.15427 | -0.088 | 8.762
18.5 | 1.308 | 0.16661 | -0.08 | 7.85

## 28. Re 500k Mach 0.10 (2)
BIGFOIL.COM POLAR EXPORT
NACA67-718 a=0.5
NACA67-718 a=0.5 |  |  |  | Cl Max: | 1.2245 | at alpha= | 20 | deg
XFOIL ncrit=9 |  |  |  | L/D Max: | 70.1048 | at alpha= | 6.5 | deg
Re: | 500000 |  |  | Cd Min: | 0.12591 | at alpha= | -15.5 | deg
Mach: | 0.1 |  |  | Cl=0 at alpha= | -5.2888 | deg
|  |  |  | @ Cl=0.1, Cd= | 0.017636
|  |  |  | @ Cl=0.4, Cd= | 0.01352
|  |  |  | @ Cl=0.6, Cd= | 0.014048
alpha (deg) | Cl | Cd | Cm | Cl/Cd
-15.5 | -0.0356 | 0.12591 | -0.1465 | -0.28274
-15 | -0.009 | 0.12227 | -0.148 | -0.073608
-14.5 | -0.0119 | 0.1139 | -0.1515 | -0.10448
-14 | -0.0296 | 0.10446 | -0.1572 | -0.28336
-13.5 | 0.0021 | 0.10174 | -0.1569 | 0.020641
-13 | 0.015 | 0.09689 | -0.1588 | 0.15481
-12.5 | -0.2474 | 0.04808 | -0.1787 | -5.1456
-12 | -0.3063 | 0.04157 | -0.1718 | -7.3683
-11.5 | -0.3524 | 0.0366 | -0.1613 | -9.6284
-11 | -0.3868 | 0.03337 | -0.1489 | -11.5912
-10.5 | -0.3943 | 0.03057 | -0.1405 | -12.8983
-10 | -0.3677 | 0.02997 | -0.1367 | -12.2689
-9.5 | -0.3355 | 0.02942 | -0.1335 | -11.4038
-9 | -0.3083 | 0.02718 | -0.1292 | -11.3429
-8.5 | -0.3002 | 0.02636 | -0.1214 | -11.3885
-8 | -0.2623 | 0.02425 | -0.1189 | -10.8165
-7.5 | -0.2084 | 0.02259 | -0.1194 | -9.2253
-7 | -0.1516 | 0.02127 | -0.1201 | -7.1274
-6 | -0.0805 | 0.02004 | -0.1136 | -4.017
-5.5 | -0.0256 | 0.01928 | -0.114 | -1.3278
-5 | 0.035 | 0.01813 | -0.1154 | 1.9305
-4.5 | 0.096 | 0.01732 | -0.1169 | 5.5427
-4 | 0.0841 | 0.01788 | -0.104 | 4.7036
-3.5 | 0.1388 | 0.01704 | -0.1042 | 8.1455
-3 | 0.1984 | 0.01616 | -0.1053 | 12.2772
-2.5 | 0.1695 | 0.01665 | -0.0886 | 10.1802
-2 | 0.2298 | 0.01578 | -0.0898 | 14.5627
-1.5 | 0.2083 | 0.01622 | -0.0751 | 12.8422
-0.5 | 0.2152 | 0.01395 | -0.0551 | 15.4265
0 | 0.3414 | 0.01263 | -0.0674 | 27.0309
1.5 | 0.4547 | 0.01435 | -0.0543 | 31.6864
3 | 0.5558 | 0.01442 | -0.0447 | 38.5437
3.5 | 0.6307 | 0.01379 | -0.049 | 45.736
4 | 0.7126 | 0.01312 | -0.0547 | 54.314
4.5 | 0.7286 | 0.01368 | -0.0482 | 53.2602
5 | 0.8072 | 0.01311 | -0.0533 | 61.5713
5.5 | 0.8311 | 0.01356 | -0.0484 | 61.2906
6.5 | 0.9366 | 0.01336 | -0.0489 | 70.1048
7 | 0.9619 | 0.01385 | -0.0442 | 69.4513
7.5 | 0.9908 | 0.01426 | -0.0402 | 69.4811
8 | 1.0194 | 0.0148 | -0.0363 | 68.8784
8.5 | 1.0456 | 0.01546 | -0.0322 | 67.6326
9 | 1.0689 | 0.01685 | -0.0286 | 63.4362
9.5 | 1.1083 | 0.01854 | -0.0288 | 59.7789
10 | 1.1374 | 0.02095 | -0.028 | 54.2912
10.5 | 1.1505 | 0.02459 | -0.0256 | 46.7873
11 | 1.1447 | 0.02808 | -0.0195 | 40.7657
11.5 | 1.131 | 0.03144 | -0.0117 | 35.9733
12 | 1.127 | 0.03493 | -0.006 | 32.2645
12.5 | 1.1263 | 0.03851 | -0.0012 | 29.2469
13 | 1.1276 | 0.04219 | 0.0029 | 26.7267
13.5 | 1.1304 | 0.04595 | 0.0065 | 24.6007
14 | 1.1354 | 0.04975 | 0.0095 | 22.8221
14.5 | 1.1447 | 0.05339 | 0.0118 | 21.4403
15 | 1.1573 | 0.05689 | 0.0136 | 20.3428
15.5 | 1.1678 | 0.06072 | 0.0153 | 19.2325
16 | 1.179 | 0.06461 | 0.0166 | 18.2479
16.5 | 1.1874 | 0.06888 | 0.0178 | 17.2387
17 | 1.1991 | 0.07295 | 0.0184 | 16.4373
17.5 | 1.2025 | 0.07803 | 0.0191 | 15.4107
18 | 1.2147 | 0.08229 | 0.0191 | 14.7612
18.5 | 1.2133 | 0.08816 | 0.0192 | 13.7625
19 | 1.2221 | 0.0931 | 0.0187 | 13.1267
19.5 | 1.2209 | 0.09926 | 0.0178 | 12.3
20 | 1.2245 | 0.10501 | 0.0167 | 11.6608

## 29. Re 500k Mach 0.25 (1)
BIGFOIL.COM POLAR EXPORT
NACA67-718 a=0.5
NACA67-718 a=0.5 |  |  |  | Cl Max: | 1.75 | at alpha= | 12 | deg
JavaFoil+Calcfoil stall+Eppler ext transition |  |  |  | L/D Max: | 110.331 | at alpha= | 7.5 | deg
Re: | 500000 |  |  | Cd Min: | 0.00807 | at alpha= | -1 | deg
Mach: | 0.25 |  |  | Cl=0 at alpha= | -4.7222 | deg
|  |  |  | @ Cl=0.1, Cd= | 0.011135
|  |  |  | @ Cl=0.4, Cd= | 0.01045
|  |  |  | @ Cl=0.6, Cd= | 0.0086369
alpha (deg) | Cl | Cd | Cm | Cl/Cd
-17.5 | -0.271 | 0.18858 | -0.028 | -1.437
-17 | -0.321 | 0.17535 | -0.028 | -1.833
-16.5 | -0.366 | 0.16656 | -0.029 | -2.198
-16 | -0.406 | 0.15444 | -0.03 | -2.631
-15.5 | -0.442 | 0.14283 | -0.03 | -3.095
-15 | -0.473 | 0.13561 | -0.031 | -3.49
-14.5 | -0.499 | 0.12615 | -0.032 | -3.958
-14 | -0.52 | 0.11882 | -0.033 | -4.377
-13.5 | -0.535 | 0.11116 | -0.034 | -4.813
-13 | -0.544 | 0.10121 | -0.035 | -5.376
-12.5 | -0.547 | 0.09499 | -0.036 | -5.757
-12 | -0.539 | 0.08433 | -0.019 | -6.389
-11.5 | -0.529 | 0.08049 | -0.019 | -6.573
-11 | -0.518 | 0.07644 | -0.039 | -6.782
-10.5 | -0.497 | 0.0716 | -0.041 | -6.945
-10 | -0.471 | 0.06679 | -0.042 | -7.051
-9.5 | -0.44 | 0.06138 | -0.043 | -7.173
-9 | -0.405 | 0.05793 | -0.045 | -6.991
-8.5 | -0.367 | 0.0536 | -0.047 | -6.84
-8 | -0.325 | 0.04763 | -0.052 | -6.831
-7.5 | -0.333 | 0.01417 | -0.082 | -23.476
-7 | -0.232 | 0.04144 | -0.054 | -5.592
-6.5 | -0.219 | 0.01255 | -0.086 | -17.436
-6 | -0.159 | 0.01222 | -0.087 | -12.986
-5.5 | -0.097 | 0.01193 | -0.089 | -8.153
-5 | -0.035 | 0.01164 | -0.09 | -2.994
-4.5 | 0.028 | 0.01136 | -0.092 | 2.49
-4 | 0.092 | 0.01116 | -0.093 | 8.244
-3.5 | 0.156 | 0.01096 | -0.095 | 14.25
-3 | 0.221 | 0.01082 | -0.096 | 20.386
-2.5 | 0.285 | 0.01066 | -0.097 | 26.75
-2 | 0.352 | 0.01051 | -0.099 | 33.443
-1.5 | 0.416 | 0.01043 | -0.1 | 39.913
-1 | 0.474 | 0.00807 | -0.101 | 58.746
-0.5 | 0.538 | 0.00819 | -0.102 | 65.764
0 | 0.598 | 0.00863 | -0.104 | 69.316
0.5 | 0.662 | 0.00885 | -0.106 | 74.727
1 | 0.725 | 0.0091 | -0.108 | 79.688
1.5 | 0.788 | 0.00933 | -0.109 | 84.468
2 | 0.851 | 0.00958 | -0.111 | 88.819
2.5 | 0.913 | 0.00986 | -0.112 | 92.659
3 | 0.976 | 0.01014 | -0.114 | 96.235
3.5 | 1.038 | 0.01044 | -0.115 | 99.477
4 | 1.101 | 0.01076 | -0.117 | 102.305
4.5 | 1.163 | 0.01111 | -0.118 | 104.633
5 | 1.212 | 0.01146 | -0.12 | 105.778
5.5 | 1.27 | 0.01183 | -0.121 | 107.363
6 | 1.327 | 0.0122 | -0.123 | 108.765
6.5 | 1.383 | 0.01264 | -0.124 | 109.426
7 | 1.437 | 0.01304 | -0.126 | 110.2
7.5 | 1.491 | 0.01351 | -0.127 | 110.331
8 | 1.541 | 0.01407 | -0.129 | 109.481
8.5 | 1.583 | 0.02701 | -0.13 | 58.614
9 | 1.624 | 0.02786 | -0.131 | 58.282
9.5 | 1.659 | 0.0294 | -0.132 | 56.445
10 | 1.69 | 0.03069 | -0.134 | 55.059
10.5 | 1.715 | 0.0321 | -0.135 | 53.423
11 | 1.734 | 0.03354 | -0.136 | 51.698
11.5 | 1.746 | 0.03593 | -0.137 | 48.584
12 | 1.75 | 0.03799 | -0.139 | 46.078
12.5 | 1.747 | 0.04037 | -0.14 | 43.279
13 | 1.736 | 0.04235 | -0.141 | 40.989
13.5 | 1.716 | 0.04472 | -0.142 | 38.377
14 | 1.688 | 0.04774 | -0.143 | 35.352
14.5 | 1.65 | 0.05062 | -0.144 | 32.594
15 | 1.6 | 0.0541 | -0.145 | 29.565
15.5 | 1.357 | 0.11202 | -0.107 | 12.116
16 | 1.267 | 0.1375 | -0.08 | 9.211
16.5 | 1.204 | 0.14825 | -0.067 | 8.123
17 | 1.135 | 0.15945 | -0.06 | 7.116

## 30. Re 500k Mach 0.25 (2)
BIGFOIL.COM POLAR EXPORT
NACA67-718 a=0.5
NACA67-718 a=0.5 |  |  |  | Cl Max: | 0.219 | at alpha= | -0.5 | deg
XFOIL ncrit=9 |  |  |  | L/D Max: | 15.654 | at alpha= | -0.5 | deg
Re: | 500000 |  |  | Cd Min: | 0.10462 | at alpha= | -13.5 | deg
Mach: | 0.25 |  |  | Cl=0 at alpha= | -3.9003 | deg
|  |  |  | @ Cl=0.1, Cd= | 0.018571
|  |  |  | @ Cl=0.4, Cd= | 0.01399
|  |  |  | @ Cl=0.6, Cd= | 0.01399
alpha (deg) | Cl | Cd | Cm | Cl/Cd
-13.5 | 0.0262 | 0.10462 | -0.1616 | 0.25043
-13 | 0.0418 | 0.10016 | -0.1633 | 0.41733
-12.5 | 0.0158 | 0.09 | -0.1701 | 0.17556
-12 | 0.0358 | 0.08587 | -0.1699 | 0.41691
-11.5 | 0.0459 | 0.08106 | -0.1715 | 0.56625
-11 | -0.1068 | 0.05125 | -0.185 | -2.0839
-10.5 | -0.1191 | 0.04828 | -0.1809 | -2.4669
-10 | -0.1847 | 0.04188 | -0.1704 | -4.4102
-9.5 | -0.2371 | 0.03729 | -0.1561 | -6.3583
-9 | -0.2588 | 0.03249 | -0.1449 | -7.9655
-8.5 | -0.2801 | 0.03069 | -0.1323 | -9.1268
-8 | -0.2596 | 0.02802 | -0.1261 | -9.2648
-7.5 | -0.2138 | 0.02448 | -0.1249 | -8.7337
-7 | -0.2212 | 0.02467 | -0.1132 | -8.9664
-6.5 | -0.1603 | 0.02289 | -0.114 | -7.0031
-6 | -0.0951 | 0.02139 | -0.1157 | -4.446
-5.5 | -0.1024 | 0.02145 | -0.1036 | -4.7739
-5 | -0.0391 | 0.02039 | -0.105 | -1.9176
-4.5 | -0.0682 | 0.02103 | -0.0884 | -3.243
-4 | -0.0126 | 0.01988 | -0.0882 | -0.6338
-3.5 | 0.0506 | 0.019 | -0.0893 | 2.6632
-3 | 0.0463 | 0.01927 | -0.078 | 2.4027
-2.5 | 0.0989 | 0.01859 | -0.0771 | 5.3201
-2 | 0.1559 | 0.0176 | -0.0771 | 8.858
-1.5 | 0.1672 | 0.01794 | -0.0688 | 9.32
-1 | 0.2116 | 0.01683 | -0.0666 | 12.5728
-0.5 | 0.219 | 0.01399 | -0.0566 | 15.654

## 31. Re 500k Mach 0.50 (1)
BIGFOIL.COM POLAR EXPORT
NACA67-718 a=0.5
NACA67-718 a=0.5 |  |  |  | Cl Max: | 1.696 | at alpha= | 9 | deg
JavaFoil+Calcfoil stall+Eppler ext transition |  |  |  | L/D Max: | 99.536 | at alpha= | 6 | deg
Re: | 500000 |  |  | Cd Min: | 0.00939 | at alpha= | -0.5 | deg
Mach: | 0.5 |  |  | Cl=0 at alpha= | -4.7246 | deg
|  |  |  | @ Cl=0.1, Cd= | 0.012108
|  |  |  | @ Cl=0.4, Cd= | 0.011454
|  |  |  | @ Cl=0.6, Cd= | 0.0093962
alpha (deg) | Cl | Cd | Cm | Cl/Cd
-20 | -0.872 | 0.2298 | -0.033 | -3.794
-19.5 | -0.844 | 0.22347 | -0.033 | -3.777
-19 | -0.816 | 0.21458 | -0.034 | -3.804
-18.5 | -0.787 | 0.21089 | -0.034 | -3.732
-18 | -0.758 | 0.20594 | -0.034 | -3.68
-17.5 | -0.73 | 0.19594 | -0.034 | -3.724
-17 | -0.701 | 0.18897 | -0.035 | -3.712
-16.5 | -0.673 | 0.18754 | -0.035 | -3.59
-16 | -0.645 | 0.18087 | -0.036 | -3.566
-15.5 | -0.617 | 0.17264 | -0.037 | -3.573
-15 | -0.588 | 0.17257 | -0.037 | -3.408
-14.5 | -0.559 | 0.15999 | -0.036 | -3.492
-14 | -0.53 | 0.16196 | -0.036 | -3.273
-13.5 | -0.502 | 0.15833 | -0.037 | -3.169
-13 | -0.473 | 0.14786 | -0.038 | -3.202
-12.5 | -0.445 | 0.14042 | -0.038 | -3.169
-12 | -0.417 | 0.13597 | -0.039 | -3.064
-11.5 | -0.387 | 0.13627 | -0.038 | -2.843
-11 | -0.359 | 0.13023 | -0.037 | -2.754
-10.5 | -0.33 | 0.12323 | -0.038 | -2.679
-10 | -0.302 | 0.12035 | -0.038 | -2.506
-9.5 | -0.273 | 0.10634 | -0.04 | -2.569
-9 | -0.245 | 0.08263 | -0.041 | -2.963
-8.5 | -0.216 | 0.07184 | -0.043 | -3.011
-8 | -0.296 | 0.05707 | -0.019 | -5.191
-7.5 | -0.276 | 0.05496 | -0.048 | -5.019
-7 | -0.238 | 0.0498 | -0.051 | -4.781
-6.5 | -0.193 | 0.04525 | -0.055 | -4.255
-6 | -0.141 | 0.04254 | -0.054 | -3.319
-5.5 | -0.087 | 0.03984 | -0.055 | -2.194
-5 | -0.038 | 0.01264 | -0.1 | -3.026
-4.5 | 0.031 | 0.01239 | -0.102 | 2.52
-4 | 0.102 | 0.0121 | -0.103 | 8.418
-3.5 | 0.173 | 0.01189 | -0.105 | 14.584
-3 | 0.245 | 0.0117 | -0.106 | 20.94
-2.5 | 0.317 | 0.01153 | -0.108 | 27.511
-2 | 0.392 | 0.01146 | -0.11 | 34.165
-1.5 | 0.464 | 0.01141 | -0.112 | 40.62
-1 | 0.536 | 0.01135 | -0.114 | 47.201
-0.5 | 0.599 | 0.00939 | -0.114 | 63.813
0 | 0.667 | 0.00981 | -0.116 | 68.02
0.5 | 0.738 | 0.0101 | -0.117 | 73.026
1 | 0.808 | 0.01041 | -0.119 | 77.657
1.5 | 0.878 | 0.01071 | -0.121 | 81.958
2 | 0.948 | 0.01106 | -0.123 | 85.68
2.5 | 1.018 | 0.01144 | -0.124 | 88.981
3 | 1.087 | 0.01183 | -0.126 | 91.935
3.5 | 1.157 | 0.01224 | -0.128 | 94.517
4 | 1.226 | 0.01268 | -0.129 | 96.691
4.5 | 1.295 | 0.01316 | -0.131 | 98.405
5 | 1.344 | 0.01364 | -0.133 | 98.492
5.5 | 1.406 | 0.01416 | -0.134 | 99.25
6 | 1.465 | 0.01472 | -0.136 | 99.536
6.5 | 1.523 | 0.01533 | -0.138 | 99.349
7 | 1.577 | 0.01603 | -0.139 | 98.385
7.5 | 1.624 | 0.03172 | -0.14 | 51.199
8 | 1.665 | 0.03359 | -0.142 | 49.569
8.5 | 1.693 | 0.03557 | -0.144 | 47.6
9 | 1.696 | 0.03791 | -0.145 | 44.74
9.5 | 1.663 | 0.04023 | -0.147 | 41.33
10 | 1.548 | 0.04512 | -0.148 | 34.304
10.5 | 0.852 | 0.09003 | -0.047 | 9.463
11 | 0.879 | 0.11207 | -0.05 | 7.844
11.5 | 0.907 | 0.12821 | -0.059 | 7.074
12 | 0.935 | 0.14089 | -0.068 | 6.638
12.5 | 0.962 | 0.13756 | -0.069 | 6.995
13 | 0.989 | 0.14461 | -0.072 | 6.842
13.5 | 1.018 | 0.15566 | -0.077 | 6.537
14 | 1.045 | 0.16211 | -0.078 | 6.443

## 32. Re 500k Mach 0.50 (2)
BIGFOIL.COM POLAR EXPORT
NACA67-718 a=0.5
NACA67-718 a=0.5 |  |  |  | Cl Max: | 1.0905 | at alpha= | 11 | deg
XFOIL ncrit=9 |  |  |  | L/D Max: | 41.2236 | at alpha= | 7.5 | deg
Re: | 500000 |  |  | Cd Min: | 0.10259 | at alpha= | 16 | deg
Mach: | 0.5 |  |  | Cl=0 at alpha= | -2.5212 | deg
|  |  |  | @ Cl=0.1, Cd= | 0.07499
|  |  |  | @ Cl=0.4, Cd= | 0.022887
|  |  |  | @ Cl=0.6, Cd= | 0.021067
alpha (deg) | Cl | Cd | Cm | Cl/Cd
-10 | 0.1539 | 0.07499 | -0.1988 | 2.0523
-9.5 | 0.1599 | 0.06955 | -0.1995 | 2.2991
-9 | 0.097 | 0.05828 | -0.2026 | 1.6644
-8.5 | 0.068 | 0.05241 | -0.1994 | 1.2975
-8 | 0.0097 | 0.04962 | -0.1867 | 0.19549
-7.5 | -0.0419 | 0.04538 | -0.173 | -0.92331
-7 | -0.1244 | 0.04568 | -0.1488 | -2.7233
-6.5 | -0.1989 | 0.04496 | -0.126 | -4.4239
-6 | -0.2483 | 0.04193 | -0.1083 | -5.9218
-5.5 | -0.2519 | 0.03566 | -0.0979 | -7.0639
-5 | -0.2644 | 0.03289 | -0.0847 | -8.0389
-4.5 | -0.2208 | 0.02886 | -0.0802 | -7.6507
-4 | -0.1539 | 0.02592 | -0.0792 | -5.9375
-3.5 | -0.1333 | 0.02572 | -0.0713 | -5.1827
-3 | -0.0654 | 0.0244 | -0.0708 | -2.6803
-2.5 | 0.0029 | 0.02292 | -0.0706 | 0.12653
-2 | 0.0683 | 0.02165 | -0.0699 | 3.1547
0.5 | 0.2216 | 0.01809 | -0.0383 | 12.2499
2 | 0.3645 | 0.01971 | -0.0273 | 18.4932
3 | 0.3889 | 0.02298 | -0.0094 | 16.9234
3.5 | 0.4638 | 0.02235 | -0.0117 | 20.7517
4 | 0.5435 | 0.02164 | -0.0147 | 25.1155
4.5 | 0.6312 | 0.02075 | -0.0189 | 30.4193
5.5 | 0.6757 | 0.02358 | -0.0077 | 28.6556
6 | 0.7653 | 0.02241 | -0.0116 | 34.1499
7 | 0.8676 | 0.0231 | -0.008 | 37.5584
7.5 | 0.9366 | 0.02272 | -0.0083 | 41.2236
8 | 0.9615 | 0.02419 | -0.0029 | 39.7478
8.5 | 0.9944 | 0.02557 | 0.0013 | 38.8893
9 | 1.0373 | 0.02731 | 0.003 | 37.9824
9.5 | 1.0663 | 0.03015 | 0.0057 | 35.3665
10 | 1.0826 | 0.03435 | 0.0085 | 31.5167
11 | 1.0905 | 0.0452 | 0.0139 | 24.1261
11.5 | 1.0848 | 0.05039 | 0.0184 | 21.5281
12 | 1.0739 | 0.05537 | 0.0237 | 19.395
12.5 | 1.0672 | 0.06077 | 0.0276 | 17.5613
13 | 1.0656 | 0.06622 | 0.0306 | 16.0918
13.5 | 1.0676 | 0.07175 | 0.0329 | 14.8794
14 | 1.0718 | 0.07743 | 0.0346 | 13.8422
14.5 | 1.0762 | 0.08329 | 0.0359 | 12.9211
15 | 1.0768 | 0.08977 | 0.0366 | 11.9951
15.5 | 1.0849 | 0.09579 | 0.0368 | 11.3258
16 | 1.0869 | 0.10259 | 0.0365 | 10.5946

## 33. Re 750k Mach 0.00 (1)
BIGFOIL.COM POLAR EXPORT
NACA67-718 a=0.5
NACA67-718 a=0.5 |  |  |  | Cl Max: | 1.798 | at alpha= | 14 | deg
JavaFoil+Calcfoil stall+Eppler ext transition |  |  |  | L/D Max: | 130.558 | at alpha= | 7 | deg
Re: | 750000 |  |  | Cd Min: | 0.00662 | at alpha= | -1 | deg
Mach: | 0 |  |  | Cl=0 at alpha= | -4.7258 | deg
|  |  |  | @ Cl=0.1, Cd= | 0.0097703
|  |  |  | @ Cl=0.4, Cd= | 0.0091844
|  |  |  | @ Cl=0.6, Cd= | 0.0073157
alpha (deg) | Cl | Cd | Cm | Cl/Cd
-20 | -0.57 | 0.18843 | -0.026 | -3.027
-19.5 | -0.584 | 0.17953 | -0.027 | -3.255
-19 | -0.598 | 0.17291 | -0.027 | -3.457
-18.5 | -0.61 | 0.16484 | -0.028 | -3.702
-18 | -0.622 | 0.15653 | -0.028 | -3.972
-17.5 | -0.632 | 0.14872 | -0.029 | -4.249
-17 | -0.64 | 0.14246 | -0.029 | -4.495
-16.5 | -0.647 | 0.13677 | -0.03 | -4.732
-16 | -0.652 | 0.12876 | -0.031 | -5.062
-15.5 | -0.654 | 0.12074 | -0.032 | -5.42
-15 | -0.654 | 0.11538 | -0.032 | -5.668
-14.5 | -0.651 | 0.10917 | -0.033 | -5.964
-14 | -0.645 | 0.10262 | -0.034 | -6.286
-13.5 | -0.636 | 0.09511 | -0.036 | -6.692
-13 | -0.624 | 0.08943 | -0.037 | -6.979
-12.5 | -0.608 | 0.08426 | -0.038 | -7.218
-12 | -0.589 | 0.07859 | -0.039 | -7.491
-11.5 | -0.566 | 0.07426 | -0.04 | -7.619
-11 | -0.539 | 0.07018 | -0.04 | -7.683
-10.5 | -0.51 | 0.06498 | -0.042 | -7.851
-10 | -0.478 | 0.06066 | -0.044 | -7.875
-9.5 | -0.444 | 0.05521 | -0.047 | -8.04
-9 | -0.407 | 0.04997 | -0.051 | -8.152
-8.5 | -0.372 | 0.04174 | -0.057 | -8.919
-8 | -0.383 | 0.01267 | -0.08 | -30.237
-7.5 | -0.329 | 0.01186 | -0.081 | -27.702
-7 | -0.272 | 0.01146 | -0.083 | -23.721
-6.5 | -0.214 | 0.01113 | -0.084 | -19.22
-6 | -0.155 | 0.01079 | -0.085 | -14.337
-5.5 | -0.095 | 0.01052 | -0.087 | -9.007
-5 | -0.034 | 0.01025 | -0.088 | -3.31
-4.5 | 0.028 | 0.01001 | -0.09 | 2.749
-4 | 0.089 | 0.0098 | -0.091 | 9.129
-3.5 | 0.152 | 0.00963 | -0.093 | 15.75
-3 | 0.214 | 0.0095 | -0.094 | 22.556
-2.5 | 0.277 | 0.00935 | -0.096 | 29.616
-2 | 0.341 | 0.00925 | -0.097 | 36.868
-1.5 | 0.404 | 0.00918 | -0.099 | 43.976
-1 | 0.463 | 0.00662 | -0.099 | 69.995
-0.5 | 0.526 | 0.00681 | -0.101 | 77.232
0 | 0.583 | 0.00726 | -0.102 | 80.194
0.5 | 0.644 | 0.00746 | -0.104 | 86.304
1 | 0.705 | 0.00768 | -0.106 | 91.843
1.5 | 0.766 | 0.00789 | -0.107 | 97.115
2 | 0.827 | 0.00811 | -0.109 | 102.01
2.5 | 0.888 | 0.00834 | -0.11 | 106.492
3 | 0.949 | 0.00857 | -0.111 | 110.655
3.5 | 1.009 | 0.00883 | -0.113 | 114.357
4 | 1.07 | 0.0091 | -0.114 | 117.585
4.5 | 1.13 | 0.00937 | -0.116 | 120.541
5 | 1.179 | 0.00937 | -0.117 | 125.889
5.5 | 1.236 | 0.00977 | -0.119 | 126.509
6 | 1.292 | 0.01008 | -0.12 | 128.178
6.5 | 1.347 | 0.01041 | -0.121 | 129.448
7 | 1.401 | 0.01073 | -0.123 | 130.558
7.5 | 1.454 | 0.01119 | -0.124 | 129.887
8 | 1.505 | 0.01167 | -0.125 | 128.872
8.5 | 1.546 | 0.02327 | -0.126 | 66.424
9 | 1.589 | 0.02431 | -0.127 | 65.344
9.5 | 1.628 | 0.0253 | -0.129 | 64.358
10 | 1.665 | 0.02639 | -0.13 | 63.065
10.5 | 1.697 | 0.02745 | -0.131 | 61.811
11 | 1.725 | 0.02861 | -0.132 | 60.301
11.5 | 1.749 | 0.02982 | -0.134 | 58.643
12 | 1.768 | 0.03193 | -0.135 | 55.37
12.5 | 1.782 | 0.03332 | -0.136 | 53.481
13 | 1.792 | 0.03504 | -0.137 | 51.15
13.5 | 1.797 | 0.03697 | -0.138 | 48.62
14 | 1.798 | 0.03868 | -0.139 | 46.478
14.5 | 1.793 | 0.04071 | -0.14 | 44.06
15 | 1.784 | 0.04252 | -0.141 | 41.964
15.5 | 1.771 | 0.04506 | -0.142 | 39.302
16 | 1.753 | 0.04671 | -0.143 | 37.538
16.5 | 1.731 | 0.04984 | -0.144 | 34.724
17 | 1.7 | 0.0527 | -0.145 | 32.256
17.5 | 1.664 | 0.05545 | -0.146 | 30.015
18 | 1.619 | 0.0611 | -0.146 | 26.5
18.5 | 1.552 | 0.07175 | -0.143 | 21.633
19 | 1.449 | 0.09858 | -0.134 | 14.695

## 34. Re 750k Mach 0.00 (2)
BIGFOIL.COM POLAR EXPORT
NACA67-718 a=0.5
NACA67-718 a=0.5 |  |  |  | Cl Max: | 1.298 | at alpha= | 20 | deg
XFOIL ncrit=9 |  |  |  | L/D Max: | 88.9929 | at alpha= | 5 | deg
Re: | 750000 |  |  | Cd Min: | 0.09386 | at alpha= | 20 | deg
Mach: | 0 |  |  | Cl=0 at alpha= | -6.1436 | deg
|  |  |  | @ Cl=0.1, Cd= | 0.01305
|  |  |  | @ Cl=0.4, Cd= | 0.0084258
|  |  |  | @ Cl=0.6, Cd= | 0.0093046
alpha (deg) | Cl | Cd | Cm | Cl/Cd
-17 | -0.6621 | 0.04023 | -0.1737 | -16.4579
-16.5 | -0.6777 | 0.03543 | -0.1723 | -19.1279
-16 | -0.6757 | 0.03265 | -0.1699 | -20.6953
-15.5 | -0.6615 | 0.0308 | -0.1676 | -21.4773
-15 | -0.6325 | 0.03002 | -0.166 | -21.0693
-14.5 | -0.6253 | 0.02782 | -0.1619 | -22.4766
-14 | -0.6037 | 0.02667 | -0.1589 | -22.6359
-13.5 | -0.5867 | 0.02506 | -0.1551 | -23.4118
-13 | -0.5602 | 0.02414 | -0.1522 | -23.2063
-12.5 | -0.5307 | 0.02342 | -0.1493 | -22.6601
-12 | -0.5017 | 0.0224 | -0.1462 | -22.3973
-11.5 | -0.4702 | 0.02132 | -0.1433 | -22.0544
-11 | -0.436 | 0.02055 | -0.1406 | -21.2165
-10.5 | -0.3983 | 0.01919 | -0.1387 | -20.7556
-10 | -0.3625 | 0.01891 | -0.1361 | -19.1698
-9.5 | -0.325 | 0.01853 | -0.1336 | -17.5391
-9 | -0.2796 | 0.0177 | -0.1326 | -15.7966
-8.5 | -0.2313 | 0.01691 | -0.132 | -13.6783
-8 | -0.1791 | 0.01591 | -0.1324 | -11.2571
-7.5 | -0.13 | 0.01547 | -0.1319 | -8.4034
-7 | -0.0834 | 0.01511 | -0.1309 | -5.5195
-6.5 | -0.0335 | 0.01427 | -0.1308 | -2.3476
-6 | 0.0135 | 0.01392 | -0.1297 | 0.96983
-5.5 | 0.0622 | 0.01331 | -0.1291 | 4.6732
-5 | 0.113 | 0.01296 | -0.1287 | 8.7191
-4.5 | 0.1571 | 0.01256 | -0.1271 | 12.508
-4 | 0.1947 | 0.01243 | -0.1241 | 15.6637
-3.5 | 0.2373 | 0.01205 | -0.122 | 19.6929
-3 | 0.2871 | 0.01164 | -0.1213 | 24.6649
-2.5 | 0.3372 | 0.0112 | -0.1208 | 30.1071
-2 | 0.3561 | 0.0108 | -0.114 | 32.9722
-1.5 | 0.3741 | 0.00982 | -0.107 | 38.0957
-1 | 0.3818 | 0.00833 | -0.0974 | 45.8343
-0.5 | 0.4122 | 0.00849 | -0.0923 | 48.5512
0 | 0.4664 | 0.00849 | -0.0922 | 54.9352
0.5 | 0.5286 | 0.00856 | -0.0938 | 61.7523
1 | 0.5462 | 0.009 | -0.0855 | 60.6889
1.5 | 0.5969 | 0.00931 | -0.0842 | 64.1139
2 | 0.6197 | 0.00927 | -0.0782 | 66.8501
2.5 | 0.6711 | 0.00915 | -0.0781 | 73.3443
3 | 0.7023 | 0.00933 | -0.0741 | 75.2733
3.5 | 0.7596 | 0.00922 | -0.0752 | 82.3861
4 | 0.783 | 0.00957 | -0.0697 | 81.8182
4.5 | 0.8311 | 0.00967 | -0.0691 | 85.9462
5 | 0.8748 | 0.00983 | -0.0677 | 88.9929
5.5 | 0.901 | 0.0103 | -0.063 | 87.4757
6 | 0.9345 | 0.01067 | -0.0597 | 87.582
6.5 | 0.9673 | 0.01111 | -0.0563 | 87.0657
7 | 0.9939 | 0.01171 | -0.0519 | 84.8762
7.5 | 1.018 | 0.01245 | -0.0472 | 81.7671
8 | 1.036 | 0.01337 | -0.0415 | 77.4869
8.5 | 1.0497 | 0.01457 | -0.0353 | 72.0453
9 | 1.0658 | 0.01578 | -0.0297 | 67.5412
9.5 | 1.0733 | 0.01755 | -0.0231 | 61.1567
10 | 1.0792 | 0.02036 | -0.018 | 53.0059
10.5 | 1.0959 | 0.0241 | -0.0167 | 45.473
11 | 1.1163 | 0.02778 | -0.0162 | 40.1836
11.5 | 1.1248 | 0.03114 | -0.0128 | 36.1207
12 | 1.128 | 0.03411 | -0.0078 | 33.0695
12.5 | 1.135 | 0.0371 | -0.0038 | 30.593
13.5 | 1.1491 | 0.04357 | 0.0034 | 26.3737
14 | 1.1625 | 0.04655 | 0.0059 | 24.9731
14.5 | 1.1783 | 0.04949 | 0.0079 | 23.8089
15 | 1.193 | 0.05263 | 0.0098 | 22.6677
15.5 | 1.2106 | 0.0556 | 0.0113 | 21.7734
16 | 1.2235 | 0.05908 | 0.0128 | 20.7092
16.5 | 1.2397 | 0.06236 | 0.0139 | 19.8797
17 | 1.2526 | 0.06605 | 0.0149 | 18.9644
17.5 | 1.2614 | 0.07024 | 0.0158 | 17.9584
18 | 1.2749 | 0.07407 | 0.0162 | 17.2121
18.5 | 1.2771 | 0.07923 | 0.0167 | 16.1189
19 | 1.2907 | 0.08321 | 0.0166 | 15.5114
19.5 | 1.2894 | 0.08905 | 0.0164 | 14.4795
20 | 1.298 | 0.09386 | 0.0158 | 13.8291

## 35. Re 750k Mach 0.10 (1)
BIGFOIL.COM POLAR EXPORT
NACA67-718 a=0.5
NACA67-718 a=0.5 |  |  |  | Cl Max: | 1.79 | at alpha= | 13.5 | deg
JavaFoil+Calcfoil stall+Eppler ext transition |  |  |  | L/D Max: | 130.372 | at alpha= | 7.5 | deg
Re: | 750000 |  |  | Cd Min: | 0.00666 | at alpha= | -1 | deg
Mach: | 0.1 |  |  | Cl=0 at alpha= | -4.7258 | deg
|  |  |  | @ Cl=0.1, Cd= | 0.0098058
|  |  |  | @ Cl=0.4, Cd= | 0.0092248
|  |  |  | @ Cl=0.6, Cd= | 0.0073484
alpha (deg) | Cl | Cd | Cm | Cl/Cd
-20 | -0.521 | 0.19387 | -0.026 | -2.688
-19.5 | -0.538 | 0.18356 | -0.026 | -2.931
-19 | -0.554 | 0.17937 | -0.027 | -3.091
-18.5 | -0.57 | 0.17018 | -0.028 | -3.349
-18 | -0.585 | 0.16101 | -0.028 | -3.63
-17.5 | -0.598 | 0.15223 | -0.029 | -3.927
-17 | -0.61 | 0.14574 | -0.029 | -4.182
-16.5 | -0.62 | 0.13717 | -0.03 | -4.517
-16 | -0.627 | 0.13133 | -0.031 | -4.778
-15.5 | -0.633 | 0.1231 | -0.032 | -5.142
-15 | -0.636 | 0.11665 | -0.032 | -5.45
-14.5 | -0.636 | 0.1109 | -0.033 | -5.731
-14 | -0.632 | 0.1044 | -0.034 | -6.055
-13.5 | -0.626 | 0.09575 | -0.035 | -6.537
-13 | -0.616 | 0.09063 | -0.037 | -6.795
-12.5 | -0.602 | 0.08513 | -0.037 | -7.069
-12 | -0.584 | 0.07925 | -0.039 | -7.371
-11.5 | -0.563 | 0.07485 | -0.04 | -7.516
-11 | -0.537 | 0.07109 | -0.04 | -7.558
-10.5 | -0.509 | 0.06568 | -0.042 | -7.751
-10 | -0.477 | 0.06124 | -0.044 | -7.796
-9.5 | -0.443 | 0.0561 | -0.047 | -7.905
-9 | -0.407 | 0.05115 | -0.05 | -7.957
-8.5 | -0.369 | 0.04513 | -0.054 | -8.181
-8 | -0.384 | 0.01276 | -0.08 | -30.115
-7.5 | -0.33 | 0.01193 | -0.082 | -27.637
-7 | -0.273 | 0.01153 | -0.083 | -23.67
-6.5 | -0.215 | 0.01117 | -0.084 | -19.223
-6 | -0.155 | 0.01084 | -0.086 | -14.339
-5.5 | -0.095 | 0.01055 | -0.087 | -9.015
-5 | -0.034 | 0.01028 | -0.089 | -3.312
-4.5 | 0.028 | 0.01005 | -0.09 | 2.749
-4 | 0.09 | 0.00983 | -0.092 | 9.142
-3.5 | 0.152 | 0.00968 | -0.093 | 15.739
-3 | 0.215 | 0.00953 | -0.094 | 22.594
-2.5 | 0.278 | 0.00937 | -0.096 | 29.681
-2 | 0.343 | 0.00927 | -0.097 | 36.983
-1.5 | 0.406 | 0.00922 | -0.099 | 44.017
-1 | 0.466 | 0.00666 | -0.1 | 69.912
-0.5 | 0.529 | 0.00685 | -0.101 | 77.127
0 | 0.585 | 0.0073 | -0.103 | 80.173
0.5 | 0.647 | 0.0075 | -0.104 | 86.257
1 | 0.709 | 0.00772 | -0.106 | 91.83
1.5 | 0.77 | 0.00793 | -0.108 | 97.074
2 | 0.831 | 0.00816 | -0.109 | 101.87
2.5 | 0.892 | 0.00839 | -0.111 | 106.322
3 | 0.953 | 0.00863 | -0.112 | 110.444
3.5 | 1.014 | 0.00889 | -0.113 | 114.106
4 | 1.075 | 0.00915 | -0.115 | 117.499
4.5 | 1.136 | 0.00944 | -0.116 | 120.239
5 | 1.185 | 0.00944 | -0.118 | 125.534
5.5 | 1.242 | 0.00985 | -0.119 | 126.073
6 | 1.298 | 0.01016 | -0.121 | 127.689
6.5 | 1.353 | 0.01048 | -0.122 | 129.078
7 | 1.407 | 0.0108 | -0.123 | 130.274
7.5 | 1.46 | 0.0112 | -0.125 | 130.372
8 | 1.511 | 0.01178 | -0.126 | 128.315
8.5 | 1.552 | 0.02357 | -0.127 | 65.851
9 | 1.595 | 0.02454 | -0.128 | 64.977
9.5 | 1.634 | 0.02557 | -0.129 | 63.898
10 | 1.669 | 0.0267 | -0.131 | 62.525
10.5 | 1.701 | 0.02786 | -0.132 | 61.053
11 | 1.728 | 0.02898 | -0.133 | 59.617
11.5 | 1.75 | 0.0303 | -0.134 | 57.761
12 | 1.767 | 0.03244 | -0.135 | 54.475
12.5 | 1.78 | 0.03402 | -0.137 | 52.321
13 | 1.788 | 0.03552 | -0.138 | 50.325
13.5 | 1.79 | 0.03757 | -0.139 | 47.638
14 | 1.787 | 0.03935 | -0.14 | 45.419
14.5 | 1.779 | 0.04125 | -0.141 | 43.126
15 | 1.766 | 0.04355 | -0.142 | 40.553
15.5 | 1.748 | 0.04558 | -0.143 | 38.355
16 | 1.726 | 0.04843 | -0.144 | 35.631
16.5 | 1.699 | 0.05123 | -0.145 | 33.159
17 | 1.661 | 0.05433 | -0.146 | 30.573
17.5 | 1.618 | 0.05812 | -0.146 | 27.838
18 | 1.551 | 0.06784 | -0.144 | 22.868
18.5 | 1.363 | 0.13059 | -0.115 | 10.439

## 36. Re 750k Mach 0.10 (2)
BIGFOIL.COM POLAR EXPORT
NACA67-718 a=0.5
NACA67-718 a=0.5 |  |  |  | Cl Max: | 1.2894 | at alpha= | 20 | deg
XFOIL ncrit=9 |  |  |  | L/D Max: | 89.1996 | at alpha= | 5 | deg
Re: | 750000 |  |  | Cd Min: | 0.09655 | at alpha= | 20 | deg
Mach: | 0.1 |  |  | Cl=0 at alpha= | -6.1593 | deg
|  |  |  | @ Cl=0.1, Cd= | 0.01312
|  |  |  | @ Cl=0.4, Cd= | 0.0084692
|  |  |  | @ Cl=0.6, Cd= | 0.00934
alpha (deg) | Cl | Cd | Cm | Cl/Cd
-16 | -0.6454 | 0.03507 | -0.1743 | -18.4032
-15.5 | -0.6392 | 0.03255 | -0.1719 | -19.6375
-15 | -0.6023 | 0.03221 | -0.1711 | -18.6992
-14.5 | -0.6045 | 0.02939 | -0.1666 | -20.5682
-14 | -0.587 | 0.02796 | -0.1633 | -20.9943
-13.5 | -0.5724 | 0.0262 | -0.1593 | -21.8473
-13 | -0.5513 | 0.02495 | -0.1558 | -22.0962
-12.5 | -0.5224 | 0.02425 | -0.1527 | -21.5423
-12 | -0.4955 | 0.02316 | -0.1493 | -21.3946
-11.5 | -0.4664 | 0.02196 | -0.146 | -21.2386
-11 | -0.4338 | 0.021 | -0.1429 | -20.6571
-10.5 | -0.3983 | 0.01969 | -0.1406 | -20.2285
-10 | -0.3629 | 0.01927 | -0.1377 | -18.8324
-9.5 | -0.3265 | 0.0189 | -0.1349 | -17.2751
-9 | -0.2814 | 0.018 | -0.1337 | -15.6333
-8.5 | -0.2325 | 0.01714 | -0.1332 | -13.5648
-8 | -0.1793 | 0.01608 | -0.1337 | -11.1505
-7.5 | -0.1309 | 0.0157 | -0.1329 | -8.3376
-7 | -0.0831 | 0.01521 | -0.1321 | -5.4635
-6.5 | -0.0325 | 0.01437 | -0.132 | -2.2617
-6 | 0.0152 | 0.01398 | -0.131 | 1.0873
-5.5 | 0.0648 | 0.01336 | -0.1304 | 4.8503
-5 | 0.1162 | 0.01301 | -0.1301 | 8.9316
-4.5 | 0.1586 | 0.01264 | -0.128 | 12.5475
-4 | 0.1964 | 0.01249 | -0.125 | 15.7246
-3.5 | 0.2399 | 0.0121 | -0.123 | 19.8264
-3 | 0.2908 | 0.01168 | -0.1225 | 24.8973
-2.5 | 0.3388 | 0.0113 | -0.1214 | 29.9823
-2 | 0.358 | 0.0109 | -0.1146 | 32.844
-1.5 | 0.3783 | 0.0099 | -0.108 | 38.2121
-1 | 0.3802 | 0.00839 | -0.0972 | 45.3159
-0.5 | 0.4102 | 0.00851 | -0.0919 | 48.2021
0 | 0.4676 | 0.0085 | -0.0924 | 55.0118
0.5 | 0.5307 | 0.0086 | -0.0941 | 61.7093
1 | 0.5413 | 0.00894 | -0.0844 | 60.5481
1.5 | 0.6 | 0.00934 | -0.0846 | 64.2398
2 | 0.6139 | 0.00937 | -0.0767 | 65.5176
2.5 | 0.6747 | 0.00919 | -0.0785 | 73.4168
3 | 0.6981 | 0.00944 | -0.0728 | 73.9513
3.5 | 0.7653 | 0.00925 | -0.0759 | 82.7351
4 | 0.7842 | 0.00965 | -0.0694 | 81.2642
4.5 | 0.825 | 0.00987 | -0.0673 | 83.5866
5 | 0.8804 | 0.00987 | -0.0681 | 89.1996
5.5 | 0.9035 | 0.01039 | -0.0627 | 86.9586
6 | 0.9333 | 0.01084 | -0.0587 | 86.0978
6.5 | 0.9658 | 0.01129 | -0.0552 | 85.5447
7 | 0.9929 | 0.01191 | -0.0509 | 83.3669
7.5 | 1.0178 | 0.01265 | -0.0463 | 80.4585
8 | 1.0367 | 0.01357 | -0.0407 | 76.3965
8.5 | 1.0499 | 0.01481 | -0.0343 | 70.8913
9 | 1.0657 | 0.01607 | -0.0286 | 66.3161
9.5 | 1.0711 | 0.01796 | -0.0217 | 59.6381
10 | 1.0776 | 0.02082 | -0.0167 | 51.7579
10.5 | 1.0949 | 0.02455 | -0.0155 | 44.5988
11 | 1.1145 | 0.02833 | -0.0149 | 39.3399
11.5 | 1.1236 | 0.03174 | -0.0116 | 35.4001
12 | 1.1262 | 0.0348 | -0.0066 | 32.3621
12.5 | 1.1333 | 0.03783 | -0.0025 | 29.9577
13 | 1.14 | 0.04105 | 0.0012 | 27.771
14 | 1.1602 | 0.0475 | 0.0071 | 24.4253
14.5 | 1.1765 | 0.05046 | 0.0091 | 23.3155
15 | 1.1898 | 0.05377 | 0.0111 | 22.1276
15.5 | 1.2083 | 0.05673 | 0.0125 | 21.2991
16 | 1.2185 | 0.06055 | 0.0141 | 20.1239
16.5 | 1.2364 | 0.06376 | 0.0151 | 19.3915
17 | 1.2473 | 0.06769 | 0.0161 | 18.4267
17.5 | 1.2581 | 0.07178 | 0.0169 | 17.5272
18 | 1.2693 | 0.07593 | 0.0173 | 16.7167
18.5 | 1.2736 | 0.08097 | 0.0177 | 15.7293
19 | 1.284 | 0.08541 | 0.0176 | 15.0334
19.5 | 1.2844 | 0.09118 | 0.0173 | 14.0864
20 | 1.2894 | 0.09655 | 0.0165 | 13.3547

## 37. Re 750k Mach 0.25 (1)
BIGFOIL.COM POLAR EXPORT
NACA67-718 a=0.5
NACA67-718 a=0.5 |  |  |  | Cl Max: | 1.752 | at alpha= | 12 | deg
JavaFoil+Calcfoil stall+Eppler ext transition |  |  |  | L/D Max: | 127.559 | at alpha= | 7 | deg
Re: | 750000 |  |  | Cd Min: | 0.00685 | at alpha= | -1 | deg
Mach: | 0.25 |  |  | Cl=0 at alpha= | -4.7222 | deg
|  |  |  | @ Cl=0.1, Cd= | 0.010015
|  |  |  | @ Cl=0.4, Cd= | 0.0094179
|  |  |  | @ Cl=0.6, Cd= | 0.0075122
alpha (deg) | Cl | Cd | Cm | Cl/Cd
-17.5 | -0.271 | 0.1765 | -0.028 | -1.536
-17 | -0.321 | 0.16576 | -0.029 | -1.94
-16.5 | -0.366 | 0.15759 | -0.029 | -2.324
-16 | -0.407 | 0.14754 | -0.03 | -2.756
-15.5 | -0.442 | 0.13857 | -0.031 | -3.192
-15 | -0.474 | 0.13027 | -0.032 | -3.635
-14.5 | -0.5 | 0.12153 | -0.033 | -4.111
-14 | -0.52 | 0.11207 | -0.034 | -4.643
-13.5 | -0.535 | 0.10529 | -0.035 | -5.084
-13 | -0.544 | 0.0972 | -0.036 | -5.6
-12.5 | -0.547 | 0.09141 | -0.037 | -5.985
-12 | -0.544 | 0.08514 | -0.038 | -6.386
-11.5 | -0.534 | 0.08023 | -0.039 | -6.656
-11 | -0.519 | 0.07373 | -0.04 | -7.038
-10.5 | -0.498 | 0.06937 | -0.042 | -7.175
-10 | -0.471 | 0.06498 | -0.043 | -7.256
-9.5 | -0.441 | 0.05941 | -0.045 | -7.426
-9 | -0.406 | 0.05577 | -0.046 | -7.277
-8.5 | -0.368 | 0.05106 | -0.049 | -7.207
-8 | -0.33 | 0.04199 | -0.058 | -7.867
-7.5 | -0.335 | 0.01273 | -0.083 | -26.278
-7 | -0.278 | 0.01187 | -0.085 | -23.416
-6.5 | -0.219 | 0.01143 | -0.087 | -19.172
-6 | -0.159 | 0.0111 | -0.088 | -14.31
-5.5 | -0.097 | 0.01078 | -0.09 | -9.034
-5 | -0.035 | 0.01051 | -0.091 | -3.32
-4.5 | 0.028 | 0.01024 | -0.093 | 2.766
-4 | 0.092 | 0.01004 | -0.094 | 9.179
-3.5 | 0.156 | 0.00984 | -0.095 | 15.894
-3 | 0.221 | 0.0097 | -0.097 | 22.762
-2.5 | 0.286 | 0.00954 | -0.098 | 29.914
-2 | 0.352 | 0.00944 | -0.1 | 37.268
-1.5 | 0.417 | 0.00941 | -0.102 | 44.249
-1 | 0.478 | 0.00685 | -0.102 | 69.823
-0.5 | 0.543 | 0.00707 | -0.104 | 76.719
0 | 0.601 | 0.00752 | -0.106 | 79.919
0.5 | 0.664 | 0.00774 | -0.107 | 85.858
1 | 0.727 | 0.00796 | -0.109 | 91.444
1.5 | 0.791 | 0.00819 | -0.11 | 96.54
2 | 0.853 | 0.00843 | -0.112 | 101.28
2.5 | 0.916 | 0.00867 | -0.113 | 105.648
3 | 0.979 | 0.00894 | -0.115 | 109.463
3.5 | 1.041 | 0.00922 | -0.116 | 112.942
4 | 1.104 | 0.00949 | -0.118 | 116.259
4.5 | 1.166 | 0.0098 | -0.119 | 118.933
5 | 1.215 | 0.01011 | -0.121 | 120.203
5.5 | 1.273 | 0.01043 | -0.122 | 122.137
6 | 1.331 | 0.01047 | -0.124 | 127.046
6.5 | 1.387 | 0.01093 | -0.125 | 126.813
7 | 1.442 | 0.0113 | -0.127 | 127.559
7.5 | 1.495 | 0.01174 | -0.128 | 127.348
8 | 1.545 | 0.01228 | -0.129 | 125.835
8.5 | 1.585 | 0.02492 | -0.13 | 63.599
9 | 1.626 | 0.02608 | -0.131 | 62.344
9.5 | 1.661 | 0.02727 | -0.133 | 60.917
10 | 1.692 | 0.02859 | -0.134 | 59.187
10.5 | 1.717 | 0.02988 | -0.135 | 57.475
11 | 1.736 | 0.03111 | -0.136 | 55.797
11.5 | 1.748 | 0.03356 | -0.138 | 52.077
12 | 1.752 | 0.03537 | -0.139 | 49.546
12.5 | 1.749 | 0.03744 | -0.14 | 46.726
13 | 1.738 | 0.03923 | -0.141 | 44.305
13.5 | 1.718 | 0.04161 | -0.142 | 41.293
14 | 1.69 | 0.0442 | -0.143 | 38.231
14.5 | 1.653 | 0.04671 | -0.144 | 35.38
15 | 1.607 | 0.04973 | -0.145 | 32.309
15.5 | 1.552 | 0.05283 | -0.146 | 29.375
16 | 1.467 | 0.06242 | -0.144 | 23.495
16.5 | 1.212 | 0.14048 | -0.082 | 8.627
17 | 1.14 | 0.15116 | -0.077 | 7.541

## 38. Re 750k Mach 0.25 (2)
BIGFOIL.COM POLAR EXPORT
NACA67-718 a=0.5
NACA67-718 a=0.5 |  |  |  | Cl Max: | 1.2413 | at alpha= | 19 | deg
XFOIL ncrit=9 |  |  |  | L/D Max: | 83.5299 | at alpha= | 6 | deg
Re: | 750000 |  |  | Cd Min: | 0.12483 | at alpha= | -16 | deg
Mach: | 0.25 |  |  | Cl=0 at alpha= | -6.2256 | deg
|  |  |  | @ Cl=0.1, Cd= | 0.01366
|  |  |  | @ Cl=0.4, Cd= | 0.0087823
|  |  |  | @ Cl=0.6, Cd= | 0.0096857
alpha (deg) | Cl | Cd | Cm | Cl/Cd
-16 | -0.0585 | 0.12483 | -0.1461 | -0.46864
-15.5 | -0.0366 | 0.12118 | -0.1489 | -0.30203
-15 | -0.022 | 0.11588 | -0.152 | -0.18985
-14.5 | -0.0288 | 0.10628 | -0.1562 | -0.27098
-14 | 0.0095 | 0.1065 | -0.1578 | 0.089202
-13.5 | -0.0038 | 0.09684 | -0.1629 | -0.03924
-12 | -0.3549 | 0.03334 | -0.1763 | -10.6449
-11.5 | -0.377 | 0.02935 | -0.1684 | -12.845
-11 | -0.3859 | 0.02591 | -0.1603 | -14.8939
-10.5 | -0.3752 | 0.02357 | -0.154 | -15.9185
-10 | -0.3535 | 0.02208 | -0.1488 | -16.01
-9.5 | -0.3245 | 0.02151 | -0.1441 | -15.086
-9 | -0.2866 | 0.02031 | -0.141 | -14.1113
-8.5 | -0.2392 | 0.0187 | -0.1397 | -12.7914
-8 | -0.1853 | 0.01741 | -0.1396 | -10.6433
-7.5 | -0.1398 | 0.01684 | -0.1379 | -8.3017
-7 | -0.0871 | 0.01605 | -0.1375 | -5.4268
-6.5 | -0.0292 | 0.01508 | -0.1381 | -1.9363
-6 | 0.024 | 0.01441 | -0.1377 | 1.6655
-5.5 | 0.079 | 0.0138 | -0.1376 | 5.7246
-5 | 0.1271 | 0.01348 | -0.1363 | 9.4288
-4.5 | 0.1659 | 0.01318 | -0.133 | 12.5873
-4 | 0.2097 | 0.01279 | -0.1307 | 16.3956
-3.5 | 0.2593 | 0.01233 | -0.1295 | 21.03
-3 | 0.3128 | 0.01196 | -0.1291 | 26.1538
-2.5 | 0.3348 | 0.01186 | -0.1223 | 28.2293
-2 | 0.3733 | 0.01131 | -0.1189 | 33.0062
-1.5 | 0.4041 | 0.01028 | -0.1142 | 39.3093
-1 | 0.3768 | 0.00923 | -0.0973 | 40.8234
-0.5 | 0.411 | 0.00857 | -0.0923 | 47.958
0 | 0.4292 | 0.00874 | -0.0842 | 49.1076
0.5 | 0.4771 | 0.00883 | -0.0824 | 54.0317
1 | 0.5462 | 0.00899 | -0.0846 | 60.7564
1.5 | 0.5495 | 0.00983 | -0.0732 | 55.9003
2 | 0.6195 | 0.00963 | -0.0762 | 64.3302
2.5 | 0.6362 | 0.00999 | -0.0689 | 63.6837
3 | 0.7003 | 0.00984 | -0.071 | 71.1687
3.5 | 0.7295 | 0.01017 | -0.0663 | 71.7306
4 | 0.7707 | 0.01042 | -0.064 | 73.9635
4.5 | 0.826 | 0.01045 | -0.0644 | 79.0431
5 | 0.8553 | 0.01095 | -0.0599 | 78.1096
5.5 | 0.8971 | 0.01127 | -0.0578 | 79.6007
6 | 0.9489 | 0.01136 | -0.0574 | 83.5299
6.5 | 0.9707 | 0.01209 | -0.0516 | 80.2895
7 | 0.9961 | 0.01283 | -0.0467 | 77.6383
7.5 | 1.0221 | 0.01365 | -0.0419 | 74.8791
8 | 1.0404 | 0.01472 | -0.036 | 70.6793
8.5 | 1.0521 | 0.01614 | -0.0291 | 65.1859
9 | 1.0643 | 0.0177 | -0.0227 | 60.1299
9.5 | 1.0663 | 0.01996 | -0.0152 | 53.4218
10 | 1.0708 | 0.02318 | -0.01 | 46.195
10.5 | 1.0864 | 0.0272 | -0.0085 | 39.9412
11 | 1.1034 | 0.03141 | -0.0077 | 35.1289
12 | 1.1151 | 0.03869 | 0 | 28.8214
12.5 | 1.1213 | 0.04205 | 0.004 | 26.6659
13 | 1.1272 | 0.04562 | 0.0077 | 24.7085
13.5 | 1.1351 | 0.04925 | 0.0108 | 23.0477
14 | 1.1482 | 0.05267 | 0.0133 | 21.7999
14.5 | 1.1651 | 0.0559 | 0.0152 | 20.8426
15 | 1.1783 | 0.05958 | 0.0171 | 19.7768
15.5 | 1.1925 | 0.06332 | 0.0186 | 18.8329
16 | 1.2033 | 0.06747 | 0.02 | 17.8346
16.5 | 1.2161 | 0.07157 | 0.021 | 16.9918
17 | 1.2228 | 0.07644 | 0.0219 | 15.9969
17.5 | 1.2325 | 0.08115 | 0.0223 | 15.1879
18 | 1.2366 | 0.08659 | 0.0225 | 14.2811
18.5 | 1.2403 | 0.09227 | 0.0222 | 13.4421
19 | 1.2413 | 0.09845 | 0.0215 | 12.6084
19.5 | 1.2413 | 0.1049 | 0.0203 | 11.8332
20 | 1.2349 | 0.11232 | 0.0186 | 10.9945

## 39. Re 750k Mach 0.50 (1)
BIGFOIL.COM POLAR EXPORT
NACA67-718 a=0.5
NACA67-718 a=0.5 |  |  |  | Cl Max: | 1.698 | at alpha= | 9 | deg
JavaFoil+Calcfoil stall+Eppler ext transition |  |  |  | L/D Max: | 113.341 | at alpha= | 6 | deg
Re: | 750000 |  |  | Cd Min: | 0.00813 | at alpha= | -0.5 | deg
Mach: | 0.5 |  |  | Cl=0 at alpha= | -4.7246 | deg
|  |  |  | @ Cl=0.1, Cd= | 0.010899
|  |  |  | @ Cl=0.4, Cd= | 0.010329
|  |  |  | @ Cl=0.6, Cd= | 0.0082316
alpha (deg) | Cl | Cd | Cm | Cl/Cd
-20 | -0.872 | 0.21133 | -0.033 | -4.126
-19.5 | -0.844 | 0.20514 | -0.034 | -4.115
-19 | -0.816 | 0.19801 | -0.034 | -4.122
-18.5 | -0.788 | 0.19595 | -0.035 | -4.02
-18 | -0.758 | 0.18783 | -0.034 | -4.035
-17.5 | -0.73 | 0.17903 | -0.034 | -4.076
-17 | -0.702 | 0.17386 | -0.035 | -4.035
-16.5 | -0.673 | 0.16737 | -0.036 | -4.023
-16 | -0.645 | 0.1686 | -0.036 | -3.826
-15.5 | -0.617 | 0.15805 | -0.037 | -3.903
-15 | -0.588 | 0.15758 | -0.038 | -3.734
-14.5 | -0.559 | 0.14598 | -0.036 | -3.827
-14 | -0.53 | 0.14519 | -0.036 | -3.652
-13.5 | -0.502 | 0.14155 | -0.037 | -3.545
-13 | -0.473 | 0.13324 | -0.038 | -3.554
-12.5 | -0.445 | 0.12629 | -0.039 | -3.524
-12 | -0.417 | 0.122 | -0.039 | -3.415
-11.5 | -0.388 | 0.12179 | -0.039 | -3.182
-11 | -0.359 | 0.1163 | -0.037 | -3.084
-10.5 | -0.33 | 0.11156 | -0.038 | -2.96
-10 | -0.302 | 0.10867 | -0.039 | -2.776
-9.5 | -0.273 | 0.0986 | -0.04 | -2.771
-9 | -0.245 | 0.07749 | -0.042 | -3.16
-8.5 | -0.216 | 0.06855 | -0.044 | -3.157
-8 | -0.296 | 0.055 | -0.022 | -5.386
-7.5 | -0.276 | 0.05344 | -0.049 | -5.166
-7 | -0.238 | 0.04802 | -0.053 | -4.962
-6.5 | -0.193 | 0.04385 | -0.056 | -4.396
-6 | -0.143 | 0.03753 | -0.064 | -3.823
-5.5 | -0.106 | 0.01193 | -0.099 | -8.893
-5 | -0.038 | 0.01156 | -0.101 | -3.315
-4.5 | 0.031 | 0.01119 | -0.103 | 2.794
-4 | 0.102 | 0.01089 | -0.104 | 9.368
-3.5 | 0.173 | 0.01069 | -0.106 | 16.232
-3 | 0.245 | 0.01047 | -0.107 | 23.432
-2.5 | 0.317 | 0.01039 | -0.109 | 30.538
-2 | 0.392 | 0.01033 | -0.111 | 37.969
-1.5 | 0.464 | 0.01032 | -0.113 | 44.971
-1 | 0.536 | 0.0104 | -0.115 | 51.553
-0.5 | 0.603 | 0.00813 | -0.115 | 74.197
0 | 0.67 | 0.00857 | -0.117 | 78.161
0.5 | 0.74 | 0.00884 | -0.119 | 83.686
1 | 0.811 | 0.00914 | -0.12 | 88.637
1.5 | 0.881 | 0.00945 | -0.122 | 93.16
2 | 0.951 | 0.00976 | -0.124 | 97.369
2.5 | 1.021 | 0.01009 | -0.125 | 101.182
3 | 1.09 | 0.01043 | -0.127 | 104.53
3.5 | 1.16 | 0.01079 | -0.129 | 107.484
4 | 1.229 | 0.01119 | -0.131 | 109.845
4.5 | 1.298 | 0.01158 | -0.132 | 112.15
5 | 1.347 | 0.012 | -0.134 | 112.293
5.5 | 1.41 | 0.01249 | -0.136 | 112.85
6 | 1.47 | 0.01297 | -0.137 | 113.341
6.5 | 1.527 | 0.01349 | -0.139 | 113.166
7 | 1.582 | 0.01417 | -0.14 | 111.599
7.5 | 1.626 | 0.02942 | -0.141 | 55.252
8 | 1.667 | 0.03111 | -0.143 | 53.567
8.5 | 1.695 | 0.03292 | -0.144 | 51.483
9 | 1.698 | 0.03528 | -0.146 | 48.131
9.5 | 1.664 | 0.03712 | -0.147 | 44.831
10 | 1.549 | 0.04178 | -0.149 | 37.085
10.5 | 0.854 | 0.0864 | -0.067 | 9.888
11 | 0.879 | 0.10493 | -0.052 | 8.379
11.5 | 0.907 | 0.11832 | -0.06 | 7.666
12 | 0.935 | 0.1271 | -0.068 | 7.359
12.5 | 0.962 | 0.12561 | -0.069 | 7.661
13 | 0.99 | 0.1319 | -0.073 | 7.504
13.5 | 1.018 | 0.14362 | -0.077 | 7.086
14 | 1.045 | 0.1473 | -0.079 | 7.092

## 40. Re 750k Mach 0.50 (2)
BIGFOIL.COM POLAR EXPORT
NACA67-718 a=0.5
NACA67-718 a=0.5 |  |  |  | Cl Max: | 1.1211 | at alpha= | 16 | deg
XFOIL ncrit=9 |  |  |  | L/D Max: | 57.3163 | at alpha= | 6 | deg
Re: | 750000 |  |  | Cd Min: | 0.19858 | at alpha= | -20 | deg
Mach: | 0.5 |  |  | Cl=0 at alpha= | -5.7934 | deg
|  |  |  | @ Cl=0.1, Cd= | 0.11799
|  |  |  | @ Cl=0.4, Cd= | 0.01206
|  |  |  | @ Cl=0.6, Cd= | 0.013825
alpha (deg) | Cl | Cd | Cm | Cl/Cd
-20 | -0.0982 | 0.19858 | -0.1366 | -0.49451
-19.5 | -0.0769 | 0.19232 | -0.1407 | -0.39985
-19 | -0.0572 | 0.18549 | -0.1447 | -0.30837
-18.5 | -0.0404 | 0.1781 | -0.1488 | -0.22684
-18 | -0.0227 | 0.17117 | -0.1527 | -0.13262
-17.5 | -0.006 | 0.16401 | -0.1564 | -0.036583
-16.5 | 0.0279 | 0.1497 | -0.1631 | 0.18637
-16 | 0.0437 | 0.14277 | -0.1667 | 0.30609
-15.5 | 0.0597 | 0.13617 | -0.1701 | 0.43842
-15 | 0.0652 | 0.12737 | -0.1739 | 0.51189
-14.5 | 0.0854 | 0.12224 | -0.1768 | 0.69863
-14 | 0.1037 | 0.11691 | -0.1799 | 0.88701
-13.5 | 0.1238 | 0.11227 | -0.1828 | 1.1027
-13 | 0.1188 | 0.10393 | -0.1876 | 1.1431
-12.5 | 0.1498 | 0.10046 | -0.1884 | 1.4911
-12 | 0.142 | 0.09229 | -0.1934 | 1.5386
-11.5 | 0.1463 | 0.08539 | -0.1963 | 1.7133
-11 | 0.1758 | 0.08292 | -0.1956 | 2.1201
-10.5 | 0.1488 | 0.07196 | -0.1993 | 2.0678
-10 | 0.1607 | 0.06777 | -0.201 | 2.3713
-9.5 | 0.1387 | 0.05889 | -0.2046 | 2.3552
-9 | 0.0545 | 0.0436 | -0.2093 | 1.25
-8.5 | -0.0024 | 0.03641 | -0.2012 | -0.065916
-8 | -0.0297 | 0.03328 | -0.1904 | -0.89243
-7.5 | -0.0624 | 0.02937 | -0.1767 | -2.1246
-7 | -0.0712 | 0.02593 | -0.1656 | -2.7459
-6.5 | -0.0764 | 0.02343 | -0.1535 | -3.2608
-6 | -0.0331 | 0.02021 | -0.1495 | -1.6378
-5.5 | 0.047 | 0.01773 | -0.1517 | 2.6509
-5 | 0.1408 | 0.01608 | -0.157 | 8.7562
-4.5 | 0.1385 | 0.01629 | -0.1435 | 8.5021
-4 | 0.2101 | 0.01524 | -0.1446 | 13.7861
-3.5 | 0.218 | 0.01514 | -0.1329 | 14.3989
-3 | 0.2065 | 0.01481 | -0.1173 | 13.9433
-2.5 | 0.2817 | 0.01396 | -0.1191 | 20.1791
-2 | 0.2401 | 0.01446 | -0.0983 | 16.6044
-1.5 | 0.3114 | 0.01365 | -0.0993 | 22.8132
0.5 | 0.3446 | 0.01206 | -0.057 | 28.5738
1 | 0.4086 | 0.01206 | -0.0565 | 33.8806
2 | 0.506 | 0.01312 | -0.0503 | 38.5671
2.5 | 0.5794 | 0.0131 | -0.0513 | 44.229
3 | 0.6047 | 0.01399 | -0.0452 | 43.2237
3.5 | 0.6843 | 0.01363 | -0.0484 | 50.2054
4 | 0.71 | 0.0146 | -0.0424 | 48.6301
4.5 | 0.7887 | 0.0143 | -0.0452 | 55.1538
5 | 0.8119 | 0.01543 | -0.0389 | 52.6183
5.5 | 0.8561 | 0.01603 | -0.0359 | 53.4061
6 | 0.9205 | 0.01606 | -0.036 | 57.3163
6.5 | 0.9477 | 0.01718 | -0.0303 | 55.163
7 | 0.9815 | 0.0182 | -0.0255 | 53.9286
7.5 | 1.0183 | 0.01916 | -0.0212 | 53.1472
8 | 1.0393 | 0.02085 | -0.0149 | 49.8465
8.5 | 1.055 | 0.02284 | -0.0078 | 46.1909
9 | 1.0544 | 0.02567 | 0.0008 | 41.0752
9.5 | 1.0444 | 0.02925 | 0.0098 | 35.706
10 | 1.0398 | 0.03326 | 0.0168 | 31.2628
10.5 | 1.0421 | 0.03801 | 0.0209 | 27.4165
11 | 1.0529 | 0.04328 | 0.0224 | 24.3276
11.5 | 1.0656 | 0.04885 | 0.0228 | 21.8137
12 | 1.0785 | 0.05443 | 0.0231 | 19.8144
13.5 | 1.0967 | 0.06915 | 0.0317 | 15.8597
14 | 1.1027 | 0.07455 | 0.0336 | 14.7914
14.5 | 1.1104 | 0.08007 | 0.035 | 13.8679
15 | 1.1154 | 0.08605 | 0.036 | 12.9622
15.5 | 1.1158 | 0.09277 | 0.0363 | 12.0276
16 | 1.1211 | 0.09925 | 0.0362 | 11.2957
16.5 | 1.1187 | 0.10676 | 0.0352 | 10.4786
17 | 1.1169 | 0.11452 | 0.0338 | 9.7529
17.5 | 1.1094 | 0.12318 | 0.0312 | 9.0063
18 | 1.0988 | 0.13259 | 0.0277 | 8.2872
18.5 | 1.086 | 0.14267 | 0.023 | 7.612
19 | 1.0654 | 0.15424 | 0.0168 | 6.9074
19.5 | 1.0407 | 0.167 | 0.0092 | 6.2317
20 | 1.0155 | 0.18056 | 0.0008 | 5.6242

## 41. Re 1M Mach 0.00 (1)
BIGFOIL.COM POLAR EXPORT
NACA67-718 a=0.5
NACA67-718 a=0.5 |  |  |  | Cl Max: | 1.799 | at alpha= | 13.5 | deg
JavaFoil+Calcfoil stall+Eppler ext transition |  |  |  | L/D Max: | 140.347 | at alpha= | 7 | deg
Re: | 1000000 |  |  | Cd Min: | 0.0061 | at alpha= | -1 | deg
Mach: | 0 |  |  | Cl=0 at alpha= | -4.7258 | deg
|  |  |  | @ Cl=0.1, Cd= | 0.0091026
|  |  |  | @ Cl=0.4, Cd= | 0.0086238
|  |  |  | @ Cl=0.6, Cd= | 0.0067498
alpha (deg) | Cl | Cd | Cm | Cl/Cd
-20 | -0.571 | 0.18566 | -0.026 | -3.074
-19.5 | -0.585 | 0.17617 | -0.027 | -3.319
-19 | -0.598 | 0.16923 | -0.028 | -3.534
-18.5 | -0.611 | 0.16111 | -0.028 | -3.79
-18 | -0.622 | 0.15339 | -0.029 | -4.055
-17.5 | -0.632 | 0.1455 | -0.029 | -4.345
-17 | -0.641 | 0.1386 | -0.03 | -4.622
-16.5 | -0.647 | 0.13323 | -0.031 | -4.859
-16 | -0.652 | 0.12579 | -0.031 | -5.184
-15.5 | -0.655 | 0.11745 | -0.032 | -5.575
-15 | -0.654 | 0.11274 | -0.033 | -5.804
-14.5 | -0.651 | 0.10701 | -0.034 | -6.088
-14 | -0.646 | 0.10043 | -0.035 | -6.428
-13.5 | -0.637 | 0.09333 | -0.036 | -6.825
-13 | -0.624 | 0.08705 | -0.037 | -7.173
-12.5 | -0.609 | 0.0821 | -0.038 | -7.412
-12 | -0.589 | 0.07719 | -0.039 | -7.634
-11.5 | -0.567 | 0.07245 | -0.041 | -7.819
-11 | -0.54 | 0.06858 | -0.042 | -7.875
-10.5 | -0.511 | 0.06347 | -0.043 | -8.049
-10 | -0.479 | 0.05865 | -0.046 | -8.17
-9.5 | -0.446 | 0.05268 | -0.05 | -8.466
-9 | -0.412 | 0.04533 | -0.055 | -9.093
-8.5 | -0.435 | 0.01267 | -0.078 | -34.36
-8 | -0.384 | 0.01189 | -0.08 | -32.259
-7.5 | -0.329 | 0.0111 | -0.082 | -29.639
-7 | -0.272 | 0.01071 | -0.083 | -25.398
-6.5 | -0.214 | 0.01039 | -0.085 | -20.594
-6 | -0.155 | 0.01007 | -0.086 | -15.376
-5.5 | -0.095 | 0.00982 | -0.087 | -9.652
-5 | -0.034 | 0.00956 | -0.089 | -3.548
-4.5 | 0.028 | 0.00933 | -0.09 | 2.95
-4 | 0.09 | 0.00913 | -0.092 | 9.805
-3.5 | 0.152 | 0.00896 | -0.093 | 16.953
-3 | 0.214 | 0.00882 | -0.095 | 24.295
-2.5 | 0.277 | 0.00872 | -0.096 | 31.779
-2 | 0.341 | 0.00868 | -0.098 | 39.347
-1.5 | 0.404 | 0.00862 | -0.099 | 46.9
-1 | 0.466 | 0.0061 | -0.1 | 76.322
-0.5 | 0.529 | 0.00629 | -0.102 | 84.005
0 | 0.584 | 0.0067 | -0.103 | 87.13
0.5 | 0.645 | 0.00689 | -0.105 | 93.649
1 | 0.706 | 0.0071 | -0.106 | 99.556
1.5 | 0.767 | 0.0073 | -0.108 | 105.07
2 | 0.828 | 0.0075 | -0.109 | 110.4
2.5 | 0.889 | 0.00743 | -0.111 | 119.721
3 | 0.95 | 0.00778 | -0.112 | 122.071
3.5 | 1.011 | 0.00802 | -0.113 | 126.038
4 | 1.071 | 0.00824 | -0.115 | 129.966
4.5 | 1.132 | 0.00861 | -0.116 | 131.391
5 | 1.181 | 0.00889 | -0.118 | 132.832
5.5 | 1.238 | 0.00914 | -0.119 | 135.451
6 | 1.294 | 0.0094 | -0.12 | 137.593
6.5 | 1.349 | 0.00971 | -0.122 | 138.955
7 | 1.403 | 0.01 | -0.123 | 140.347
7.5 | 1.456 | 0.01039 | -0.124 | 140.109
8 | 1.507 | 0.01084 | -0.126 | 138.996
8.5 | 1.547 | 0.02207 | -0.126 | 70.111
9 | 1.59 | 0.02301 | -0.128 | 69.109
9.5 | 1.63 | 0.02397 | -0.129 | 68.009
10 | 1.666 | 0.02499 | -0.13 | 66.679
10.5 | 1.698 | 0.02608 | -0.131 | 65.123
11 | 1.727 | 0.02707 | -0.133 | 63.784
11.5 | 1.751 | 0.02832 | -0.134 | 61.804
12 | 1.769 | 0.03025 | -0.135 | 58.483
12.5 | 1.784 | 0.03165 | -0.136 | 56.374
13 | 1.794 | 0.03314 | -0.137 | 54.129
13.5 | 1.799 | 0.03516 | -0.138 | 51.161
14 | 1.799 | 0.03675 | -0.139 | 48.97
14.5 | 1.795 | 0.03859 | -0.141 | 46.516
15 | 1.786 | 0.04046 | -0.142 | 44.144
15.5 | 1.772 | 0.0425 | -0.143 | 41.708
16 | 1.755 | 0.04427 | -0.144 | 39.643
16.5 | 1.733 | 0.04701 | -0.145 | 36.864
17 | 1.702 | 0.04963 | -0.145 | 34.304
17.5 | 1.668 | 0.05191 | -0.146 | 32.137
18 | 1.628 | 0.05629 | -0.147 | 28.92
18.5 | 1.583 | 0.06064 | -0.147 | 26.103

## 42. Re 1M Mach 0.00 (2)
BIGFOIL.COM POLAR EXPORT
NACA67-718 a=0.5
NACA67-718 a=0.5 |  |  |  | Cl Max: | 1.0876 | at alpha= | 11 | deg
XFOIL ncrit=9 |  |  |  | L/D Max: | 99.6602 | at alpha= | 5 | deg
Re: | 1000000 |  |  | Cd Min: | 0.03804 | at alpha= | -18.5 | deg
Mach: | 0 |  |  | Cl=0 at alpha= | -6.2265 | deg
|  |  |  | @ Cl=0.1, Cd= | 0.011201
|  |  |  | @ Cl=0.4, Cd= | 0.0068858
|  |  |  | @ Cl=0.6, Cd= | 0.0072099
alpha (deg) | Cl | Cd | Cm | Cl/Cd
-18.5 | -0.8312 | 0.03804 | -0.171 | -21.8507
-18 | -0.849 | 0.03333 | -0.169 | -25.4725
-17.5 | -0.8448 | 0.03051 | -0.1666 | -27.6893
-17 | -0.8324 | 0.02842 | -0.164 | -29.2892
-16.5 | -0.8138 | 0.02669 | -0.1615 | -30.4908
-16 | -0.7921 | 0.02518 | -0.1589 | -31.4575
-15.5 | -0.7649 | 0.02402 | -0.1567 | -31.8443
-15 | -0.7288 | 0.0233 | -0.1553 | -31.279
-14.5 | -0.7009 | 0.02214 | -0.1527 | -31.6576
-14 | -0.6741 | 0.02094 | -0.1498 | -32.192
-13.5 | -0.6356 | 0.02049 | -0.1483 | -31.02
-13 | -0.6006 | 0.01984 | -0.1462 | -30.2722
-12.5 | -0.5637 | 0.01909 | -0.1443 | -29.5285
-12 | -0.5251 | 0.01837 | -0.1425 | -28.5846
-11.5 | -0.4899 | 0.01723 | -0.1403 | -28.433
-11 | -0.4483 | 0.0167 | -0.1388 | -26.8443
-10.5 | -0.406 | 0.0159 | -0.1374 | -25.5346
-10 | -0.3605 | 0.01546 | -0.1364 | -23.3182
-9.5 | -0.3142 | 0.01496 | -0.1355 | -21.0027
-9 | -0.2694 | 0.01434 | -0.1345 | -18.7866
-8.5 | -0.2222 | 0.01382 | -0.1337 | -16.0781
-8 | -0.1743 | 0.01339 | -0.133 | -13.0172
-7.5 | -0.1262 | 0.01283 | -0.1324 | -9.8363
-7 | -0.0771 | 0.01245 | -0.1319 | -6.1928
-6.5 | -0.0268 | 0.01212 | -0.1315 | -2.2112
-6 | 0.0222 | 0.01163 | -0.1309 | 1.9089
-5.5 | 0.0692 | 0.01149 | -0.1299 | 6.0226
-5 | 0.114 | 0.01107 | -0.1284 | 10.2981
-4.5 | 0.1606 | 0.01085 | -0.1272 | 14.8018
-4 | 0.207 | 0.01046 | -0.1259 | 19.7897
-3.5 | 0.2566 | 0.01022 | -0.1253 | 25.1076
-3 | 0.3005 | 0.01 | -0.1235 | 30.05
-2.5 | 0.3429 | 0.00974 | -0.1214 | 35.2053
-2 | 0.3811 | 0.0092 | -0.1185 | 41.4239
-1.5 | 0.4115 | 0.00845 | -0.1141 | 48.6982
-1 | 0.3971 | 0.00689 | -0.1002 | 57.6343
-0.5 | 0.4457 | 0.00682 | -0.099 | 65.3519
0 | 0.5035 | 0.00684 | -0.0998 | 73.6111
0.5 | 0.5421 | 0.00693 | -0.0966 | 78.2251
1 | 0.5896 | 0.00709 | -0.095 | 83.1594
1.5 | 0.6191 | 0.00743 | -0.0894 | 83.3244
2 | 0.6601 | 0.0074 | -0.087 | 89.2027
2.5 | 0.69 | 0.00758 | -0.0824 | 91.029
3 | 0.7385 | 0.00764 | -0.0817 | 96.6623
3.5 | 0.7676 | 0.00793 | -0.0771 | 96.797
4 | 0.802 | 0.00824 | -0.0738 | 97.3301
4.5 | 0.8418 | 0.00851 | -0.0715 | 98.9189
5 | 0.88 | 0.00883 | -0.069 | 99.6602
5.5 | 0.9087 | 0.00931 | -0.0648 | 97.6047
6 | 0.9397 | 0.00981 | -0.061 | 95.79
6.5 | 0.9666 | 0.01045 | -0.0566 | 92.4976
7 | 0.9962 | 0.0111 | -0.0528 | 89.7477
7.5 | 1.0182 | 0.01198 | -0.0478 | 84.9917
8 | 1.0348 | 0.0131 | -0.0419 | 78.9924
8.5 | 1.0491 | 0.01444 | -0.0359 | 72.6524
9 | 1.0557 | 0.01612 | -0.0289 | 65.4901
9.5 | 1.051 | 0.01841 | -0.0204 | 57.0885
10 | 1.0508 | 0.02081 | -0.0132 | 50.495
10.5 | 1.0605 | 0.02384 | -0.0094 | 44.4841
11 | 1.0876 | 0.0272 | -0.0099 | 39.9853

## 43. Re 1M Mach 0.10 (1)
BIGFOIL.COM POLAR EXPORT
NACA67-718 a=0.5
NACA67-718 a=0.5 |  |  |  | Cl Max: | 1.791 | at alpha= | 13.5 | deg
JavaFoil+Calcfoil stall+Eppler ext transition |  |  |  | L/D Max: | 139.568 | at alpha= | 7.5 | deg
Re: | 1000000 |  |  | Cd Min: | 0.00614 | at alpha= | -1 | deg
Mach: | 0.1 |  |  | Cl=0 at alpha= | -4.7258 | deg
|  |  |  | @ Cl=0.1, Cd= | 0.0091246
|  |  |  | @ Cl=0.4, Cd= | 0.0086538
|  |  |  | @ Cl=0.6, Cd= | 0.0067805
alpha (deg) | Cl | Cd | Cm | Cl/Cd
-20 | -0.521 | 0.19073 | -0.026 | -2.734
-19.5 | -0.538 | 0.18095 | -0.027 | -2.975
-19 | -0.555 | 0.17194 | -0.027 | -3.225
-18.5 | -0.57 | 0.16647 | -0.028 | -3.425
-18 | -0.585 | 0.15755 | -0.029 | -3.712
-17.5 | -0.598 | 0.14896 | -0.029 | -4.015
-17 | -0.61 | 0.14216 | -0.03 | -4.29
-16.5 | -0.62 | 0.13379 | -0.031 | -4.632
-16 | -0.628 | 0.12797 | -0.031 | -4.905
-15.5 | -0.633 | 0.12032 | -0.032 | -5.263
-15 | -0.636 | 0.11411 | -0.033 | -5.573
-14.5 | -0.636 | 0.1084 | -0.034 | -5.867
-14 | -0.633 | 0.1024 | -0.035 | -6.178
-13.5 | -0.626 | 0.09388 | -0.036 | -6.672
-13 | -0.616 | 0.08807 | -0.037 | -6.996
-12.5 | -0.602 | 0.08288 | -0.038 | -7.265
-12 | -0.585 | 0.07795 | -0.039 | -7.499
-11.5 | -0.563 | 0.07316 | -0.04 | -7.698
-11 | -0.538 | 0.06931 | -0.041 | -7.76
-10.5 | -0.51 | 0.06414 | -0.043 | -7.947
-10 | -0.478 | 0.05951 | -0.045 | -8.04
-9.5 | -0.445 | 0.05377 | -0.049 | -8.282
-9 | -0.41 | 0.04781 | -0.053 | -8.578
-8.5 | -0.435 | 0.01296 | -0.079 | -33.597
-8 | -0.385 | 0.01196 | -0.081 | -32.162
-7.5 | -0.33 | 0.01117 | -0.082 | -29.547
-7 | -0.273 | 0.01076 | -0.084 | -25.385
-6.5 | -0.215 | 0.01044 | -0.085 | -20.592
-6 | -0.156 | 0.01011 | -0.086 | -15.382
-5.5 | -0.095 | 0.00985 | -0.088 | -9.661
-5 | -0.034 | 0.0096 | -0.089 | -3.553
-4.5 | 0.028 | 0.00937 | -0.091 | 2.951
-4 | 0.09 | 0.00915 | -0.092 | 9.822
-3.5 | 0.153 | 0.00899 | -0.094 | 16.974
-3 | 0.215 | 0.00885 | -0.095 | 24.34
-2.5 | 0.278 | 0.00874 | -0.097 | 31.842
-2 | 0.343 | 0.00869 | -0.098 | 39.454
-1.5 | 0.406 | 0.00865 | -0.099 | 46.963
-1 | 0.468 | 0.00614 | -0.101 | 76.27
-0.5 | 0.531 | 0.00632 | -0.102 | 84.008
0 | 0.587 | 0.00674 | -0.104 | 87.052
0.5 | 0.648 | 0.00693 | -0.105 | 93.537
1 | 0.71 | 0.00714 | -0.107 | 99.419
1.5 | 0.771 | 0.00734 | -0.108 | 105.001
2 | 0.832 | 0.00756 | -0.11 | 110.17
2.5 | 0.894 | 0.00747 | -0.111 | 119.574
3 | 0.955 | 0.00783 | -0.113 | 121.91
3.5 | 1.016 | 0.00806 | -0.114 | 125.95
4 | 1.076 | 0.0083 | -0.115 | 129.654
4.5 | 1.137 | 0.00856 | -0.117 | 132.773
5 | 1.186 | 0.00893 | -0.118 | 132.788
5.5 | 1.243 | 0.0092 | -0.12 | 135.206
6 | 1.3 | 0.00949 | -0.121 | 136.924
6.5 | 1.355 | 0.00977 | -0.122 | 138.748
7 | 1.409 | 0.0101 | -0.124 | 139.503
7.5 | 1.463 | 0.01048 | -0.125 | 139.568
8 | 1.513 | 0.01092 | -0.126 | 138.612
8.5 | 1.553 | 0.02232 | -0.127 | 69.605
9 | 1.596 | 0.02326 | -0.128 | 68.625
9.5 | 1.635 | 0.0243 | -0.129 | 67.303
10 | 1.671 | 0.02528 | -0.131 | 66.076
10.5 | 1.702 | 0.02636 | -0.132 | 64.568
11 | 1.729 | 0.02744 | -0.133 | 63.014
11.5 | 1.752 | 0.02867 | -0.134 | 61.104
12 | 1.769 | 0.03068 | -0.136 | 57.654
12.5 | 1.782 | 0.03224 | -0.137 | 55.264
13 | 1.789 | 0.03379 | -0.138 | 52.955
13.5 | 1.791 | 0.03571 | -0.139 | 50.164
14 | 1.789 | 0.03737 | -0.14 | 47.864
14.5 | 1.781 | 0.03933 | -0.141 | 45.283
15 | 1.768 | 0.04115 | -0.142 | 42.956
15.5 | 1.75 | 0.04327 | -0.143 | 40.447
16 | 1.728 | 0.04592 | -0.144 | 37.621
16.5 | 1.701 | 0.0483 | -0.145 | 35.216
17 | 1.665 | 0.05131 | -0.146 | 32.451
17.5 | 1.624 | 0.05428 | -0.147 | 29.918
18 | 1.576 | 0.05882 | -0.147 | 26.798
18.5 | 1.516 | 0.0661 | -0.146 | 22.932

## 44. Re 1M Mach 0.10 (2)
BIGFOIL.COM POLAR EXPORT
NACA67-718 a=0.5
NACA67-718 a=0.5 |  |  |  | Cl Max: | 1.0865 | at alpha= | 11 | deg
XFOIL ncrit=9 |  |  |  | L/D Max: | 97.9153 | at alpha= | 5 | deg
Re: | 1000000 |  |  | Cd Min: | 0.03788 | at alpha= | -18 | deg
Mach: | 0.1 |  |  | Cl=0 at alpha= | -6.2485 | deg
|  |  |  | @ Cl=0.1, Cd= | 0.011273
|  |  |  | @ Cl=0.4, Cd= | 0.0089003
|  |  |  | @ Cl=0.6, Cd= | 0.0072477
alpha (deg) | Cl | Cd | Cm | Cl/Cd
-18 | -0.7976 | 0.03788 | -0.1737 | -21.056
-17.5 | -0.8149 | 0.03316 | -0.1716 | -24.5748
-17 | -0.8145 | 0.03016 | -0.1687 | -27.006
-16.5 | -0.8032 | 0.02792 | -0.1658 | -28.7679
-16 | -0.7809 | 0.02635 | -0.1633 | -29.6357
-15.5 | -0.761 | 0.02474 | -0.1603 | -30.7599
-15 | -0.724 | 0.02405 | -0.1589 | -30.104
-14.5 | -0.6993 | 0.02269 | -0.1559 | -30.8197
-14 | -0.6678 | 0.02167 | -0.1535 | -30.8168
-13.5 | -0.634 | 0.02093 | -0.1513 | -30.2914
-12.5 | -0.5623 | 0.01954 | -0.147 | -28.7769
-12 | -0.5246 | 0.01873 | -0.145 | -28.0085
-11.5 | -0.4889 | 0.01762 | -0.1426 | -27.7469
-11 | -0.4483 | 0.01698 | -0.1409 | -26.4016
-10.5 | -0.4062 | 0.01615 | -0.1393 | -25.1517
-10 | -0.3609 | 0.01569 | -0.1381 | -23.0019
-9.5 | -0.3144 | 0.01524 | -0.1371 | -20.6299
-9 | -0.2693 | 0.0145 | -0.1361 | -18.5724
-8.5 | -0.2219 | 0.01396 | -0.1352 | -15.8954
-8 | -0.1737 | 0.0135 | -0.1345 | -12.8667
-7.5 | -0.125 | 0.01294 | -0.1338 | -9.66
-7 | -0.0755 | 0.01252 | -0.1333 | -6.0304
-6.5 | -0.0247 | 0.01216 | -0.1329 | -2.0312
-6 | 0.0244 | 0.01172 | -0.1323 | 2.0819
-5.5 | 0.0716 | 0.01153 | -0.1312 | 6.2099
-5 | 0.1169 | 0.01112 | -0.1297 | 10.5126
-4.5 | 0.164 | 0.01087 | -0.1285 | 15.0874
-4 | 0.211 | 0.01049 | -0.1273 | 20.1144
-3.5 | 0.2602 | 0.01026 | -0.1265 | 25.3606
-3 | 0.3028 | 0.01004 | -0.1244 | 30.1594
-2.5 | 0.3457 | 0.00978 | -0.1222 | 35.3476
-2 | 0.3851 | 0.00925 | -0.1195 | 41.6324
-1.5 | 0.4162 | 0.00852 | -0.1152 | 48.8498
-1 | 0.4045 | 0.00706 | -0.1019 | 57.2946
-0.5 | 0.4468 | 0.00683 | -0.0992 | 65.4173
0 | 0.5022 | 0.00688 | -0.0995 | 72.9942
0.5 | 0.5407 | 0.00695 | -0.0962 | 77.7986
1 | 0.5916 | 0.0071 | -0.0953 | 83.3239
1.5 | 0.6115 | 0.00745 | -0.0875 | 82.0805
2 | 0.6622 | 0.00744 | -0.0871 | 89.0054
2.5 | 0.6868 | 0.00767 | -0.0814 | 89.5437
3 | 0.7299 | 0.0078 | -0.0796 | 93.5769
3.5 | 0.7692 | 0.008 | -0.077 | 96.15
4 | 0.8004 | 0.00835 | -0.0729 | 95.8563
4.5 | 0.8393 | 0.00865 | -0.0705 | 97.0289
5 | 0.8783 | 0.00897 | -0.068 | 97.9153
5.5 | 0.9092 | 0.00943 | -0.0641 | 96.4157
6 | 0.94 | 0.00994 | -0.0603 | 94.5674
6.5 | 0.9669 | 0.0106 | -0.0558 | 91.217
7 | 0.996 | 0.01128 | -0.0519 | 88.2979
7.5 | 1.0187 | 0.01217 | -0.0469 | 83.7058
8 | 1.0361 | 0.0133 | -0.0412 | 77.9023
8.5 | 1.0502 | 0.01466 | -0.0351 | 71.6371
9 | 1.0546 | 0.01645 | -0.0276 | 64.1094
9.5 | 1.0512 | 0.01873 | -0.0194 | 56.1239
10 | 1.0501 | 0.02121 | -0.0121 | 49.5097
11 | 1.0865 | 0.02767 | -0.0087 | 39.2664

## 45. Re 1M Mach 0.25 (1)
BIGFOIL.COM POLAR EXPORT
NACA67-718 a=0.5
NACA67-718 a=0.5 |  |  |  | Cl Max: | 1.754 | at alpha= | 12 | deg
JavaFoil+Calcfoil stall+Eppler ext transition |  |  |  | L/D Max: | 136.569 | at alpha= | 7 | deg
Re: | 1000000 |  |  | Cd Min: | 0.00634 | at alpha= | -1 | deg
Mach: | 0.25 |  |  | Cl=0 at alpha= | -4.7222 | deg
|  |  |  | @ Cl=0.1, Cd= | 0.0093254
|  |  |  | @ Cl=0.4, Cd= | 0.0088648
|  |  |  | @ Cl=0.6, Cd= | 0.0069246
alpha (deg) | Cl | Cd | Cm | Cl/Cd
-17.5 | -0.271 | 0.17298 | -0.029 | -1.568
-17 | -0.322 | 0.1628 | -0.029 | -1.976
-16.5 | -0.366 | 0.15395 | -0.03 | -2.38
-16 | -0.407 | 0.14435 | -0.031 | -2.817
-15.5 | -0.443 | 0.13553 | -0.032 | -3.265
-15 | -0.474 | 0.12487 | -0.033 | -3.793
-14.5 | -0.5 | 0.11693 | -0.033 | -4.274
-14 | -0.521 | 0.1099 | -0.034 | -4.736
-13.5 | -0.535 | 0.10349 | -0.035 | -5.174
-13 | -0.544 | 0.09458 | -0.036 | -5.757
-12.5 | -0.547 | 0.0886 | -0.037 | -6.178
-12 | -0.544 | 0.08346 | -0.039 | -6.519
-11.5 | -0.534 | 0.07855 | -0.04 | -6.803
-11 | -0.519 | 0.07188 | -0.041 | -7.223
-10.5 | -0.498 | 0.06777 | -0.042 | -7.349
-10 | -0.472 | 0.06354 | -0.043 | -7.425
-9.5 | -0.442 | 0.05795 | -0.046 | -7.623
-9 | -0.407 | 0.05428 | -0.048 | -7.491
-8.5 | -0.37 | 0.04889 | -0.052 | -7.559
-8 | -0.389 | 0.01263 | -0.082 | -30.769
-7.5 | -0.335 | 0.01192 | -0.084 | -28.108
-7 | -0.278 | 0.01111 | -0.086 | -25.048
-6.5 | -0.219 | 0.01069 | -0.087 | -20.518
-6 | -0.159 | 0.01036 | -0.089 | -15.343
-5.5 | -0.097 | 0.01007 | -0.09 | -9.681
-5 | -0.035 | 0.0098 | -0.092 | -3.561
-4.5 | 0.028 | 0.00954 | -0.093 | 2.971
-4 | 0.092 | 0.00935 | -0.094 | 9.865
-3.5 | 0.157 | 0.00915 | -0.096 | 17.1
-3 | 0.221 | 0.00899 | -0.097 | 24.582
-2.5 | 0.286 | 0.00893 | -0.099 | 31.986
-2 | 0.352 | 0.00885 | -0.101 | 39.783
-1.5 | 0.417 | 0.00887 | -0.102 | 47.019
-1 | 0.48 | 0.00634 | -0.103 | 75.796
-0.5 | 0.545 | 0.0065 | -0.105 | 83.817
0 | 0.602 | 0.00694 | -0.106 | 86.753
0.5 | 0.666 | 0.00714 | -0.108 | 93.18
1 | 0.729 | 0.00737 | -0.109 | 98.861
1.5 | 0.792 | 0.00758 | -0.111 | 104.469
2 | 0.855 | 0.0078 | -0.112 | 109.526
2.5 | 0.918 | 0.00804 | -0.114 | 114.055
3 | 0.98 | 0.00828 | -0.115 | 118.322
3.5 | 1.043 | 0.00824 | -0.117 | 126.559
4 | 1.105 | 0.00862 | -0.118 | 128.226
4.5 | 1.167 | 0.0089 | -0.12 | 131.157
5 | 1.217 | 0.00917 | -0.121 | 132.683
5.5 | 1.275 | 0.00947 | -0.123 | 134.711
6 | 1.333 | 0.00988 | -0.124 | 134.859
6.5 | 1.389 | 0.01021 | -0.126 | 135.993
7 | 1.444 | 0.01057 | -0.127 | 136.569
7.5 | 1.497 | 0.011 | -0.128 | 136.077
8 | 1.547 | 0.01148 | -0.13 | 134.844
8.5 | 1.587 | 0.02365 | -0.13 | 67.094
9 | 1.627 | 0.0247 | -0.132 | 65.893
9.5 | 1.663 | 0.02585 | -0.133 | 64.336
10 | 1.694 | 0.02708 | -0.134 | 62.555
10.5 | 1.719 | 0.0283 | -0.135 | 60.73
11 | 1.738 | 0.02957 | -0.137 | 58.778
11.5 | 1.749 | 0.03173 | -0.138 | 55.127
12 | 1.754 | 0.03345 | -0.139 | 52.436
12.5 | 1.751 | 0.03545 | -0.14 | 49.378
13 | 1.739 | 0.03731 | -0.141 | 46.624
13.5 | 1.72 | 0.03941 | -0.143 | 43.638
14 | 1.691 | 0.04181 | -0.144 | 40.453
14.5 | 1.654 | 0.04435 | -0.145 | 37.306
15 | 1.609 | 0.04677 | -0.146 | 34.395
15.5 | 1.555 | 0.04995 | -0.147 | 31.129
16 | 1.489 | 0.05445 | -0.147 | 27.351
16.5 | 1.35 | 0.07815 | -0.137 | 17.272
17 | 1.152 | 0.14097 | -0.093 | 8.173

## 46. Re 1M Mach 0.25 (2)
BIGFOIL.COM POLAR EXPORT
NACA67-718 a=0.5
NACA67-718 a=0.5 |  |  |  | Cl Max: | 1.2901 | at alpha= | 19 | deg
XFOIL ncrit=9 |  |  |  | L/D Max: | 89.8602 | at alpha= | 4.5 | deg
Re: | 1000000 |  |  | Cd Min: | 0.1779 | at alpha= | -19.5 | deg
Mach: | 0.25 |  |  | Cl=0 at alpha= | -6.3556 | deg
|  |  |  | @ Cl=0.1, Cd= | 0.011673
|  |  |  | @ Cl=0.4, Cd= | 0.0095771
|  |  |  | @ Cl=0.6, Cd= | 0.0077505
alpha (deg) | Cl | Cd | Cm | Cl/Cd
-19.5 | -0.1225 | 0.1779 | -0.121 | -0.68859
-19 | -0.115 | 0.16881 | -0.1244 | -0.68124
-18.5 | -0.0967 | 0.16366 | -0.1278 | -0.59086
-18 | -0.0846 | 0.15658 | -0.1312 | -0.5403
-17.5 | -0.0827 | 0.14678 | -0.1349 | -0.56343
-15.5 | -0.5823 | 0.03893 | -0.1857 | -14.9576
-15 | -0.5998 | 0.03394 | -0.1837 | -17.6724
-14.5 | -0.6276 | 0.02919 | -0.1783 | -21.5005
-14 | -0.5918 | 0.02822 | -0.1764 | -20.9709
-13.5 | -0.578 | 0.02597 | -0.1722 | -22.2564
-13 | -0.5646 | 0.02413 | -0.1674 | -23.3983
-12.5 | -0.5287 | 0.02342 | -0.1647 | -22.5747
-12 | -0.5008 | 0.0221 | -0.1609 | -22.6606
-11.5 | -0.472 | 0.02063 | -0.157 | -22.8793
-11 | -0.4411 | 0.01912 | -0.1534 | -23.0701
-10.5 | -0.4042 | 0.01786 | -0.1503 | -22.6316
-10 | -0.3607 | 0.01737 | -0.1481 | -20.7657
-9.5 | -0.3169 | 0.01665 | -0.146 | -19.033
-9 | -0.2697 | 0.0158 | -0.1445 | -17.0696
-8.5 | -0.2217 | 0.01487 | -0.1433 | -14.9092
-8 | -0.1718 | 0.01428 | -0.1422 | -12.0308
-7.5 | -0.1203 | 0.01381 | -0.1413 | -8.7111
-7 | -0.0672 | 0.01299 | -0.141 | -5.1732
-6.5 | -0.0143 | 0.01255 | -0.1404 | -1.1394
-6 | 0.0352 | 0.01213 | -0.1394 | 2.9019
-5.5 | 0.0837 | 0.01181 | -0.1381 | 7.0872
-5 | 0.1326 | 0.0114 | -0.1368 | 11.6316
-4.5 | 0.1832 | 0.01105 | -0.1359 | 16.5792
-4 | 0.2337 | 0.01068 | -0.1349 | 21.882
-3.5 | 0.2777 | 0.01051 | -0.1327 | 26.4225
-3 | 0.317 | 0.01028 | -0.1294 | 30.8366
-2.5 | 0.3633 | 0.00997 | -0.1275 | 36.4393
-2 | 0.4072 | 0.0095 | -0.1253 | 42.8632
-1.5 | 0.4296 | 0.009 | -0.1187 | 47.7333
-0.5 | 0.4504 | 0.00697 | -0.1001 | 64.6198
0 | 0.4846 | 0.00703 | -0.0955 | 68.9331
0.5 | 0.5375 | 0.00704 | -0.0948 | 76.3494
1 | 0.5544 | 0.0073 | -0.0865 | 75.9452
2 | 0.6293 | 0.00804 | -0.0786 | 78.2711
2.5 | 0.6753 | 0.00817 | -0.0771 | 82.6561
3 | 0.7171 | 0.00836 | -0.0747 | 85.7775
3.5 | 0.7506 | 0.00873 | -0.0707 | 85.9794
4 | 0.7981 | 0.00893 | -0.0696 | 89.3729
4.5 | 0.8357 | 0.0093 | -0.0665 | 89.8602
5 | 0.8679 | 0.00982 | -0.0626 | 88.3809
5.5 | 0.9078 | 0.0102 | -0.0601 | 89
6 | 0.9465 | 0.01062 | -0.0573 | 89.1243
6.5 | 0.9718 | 0.0114 | -0.0522 | 85.2456
7 | 0.9993 | 0.01221 | -0.0477 | 81.8428
7.5 | 1.0237 | 0.01319 | -0.0428 | 77.6118
8 | 1.0411 | 0.01444 | -0.0368 | 72.0983
8.5 | 1.0501 | 0.01612 | -0.0296 | 65.1427
9 | 1.0514 | 0.01821 | -0.0216 | 57.7375
9.5 | 1.0479 | 0.0207 | -0.0133 | 50.6232
10 | 1.0452 | 0.02347 | -0.0058 | 44.5334
10.5 | 1.0512 | 0.02685 | -0.0013 | 39.1508
11 | 1.0761 | 0.03054 | -0.0015 | 35.2358
11.5 | 1.102 | 0.03445 | -0.0022 | 31.9884
12 | 1.1237 | 0.0381 | -0.0014 | 29.4934
13 | 1.1412 | 0.04459 | 0.006 | 25.5932
13.5 | 1.1552 | 0.04772 | 0.0089 | 24.2079
14 | 1.1718 | 0.0508 | 0.0112 | 23.0669
14.5 | 1.1918 | 0.05372 | 0.0131 | 22.1854
15 | 1.2062 | 0.05715 | 0.0151 | 21.1059
15.5 | 1.2254 | 0.06032 | 0.0166 | 20.315
16 | 1.236 | 0.06436 | 0.0183 | 19.2045
16.5 | 1.2528 | 0.06794 | 0.0194 | 18.4398
17 | 1.2594 | 0.0726 | 0.0206 | 17.3471
17.5 | 1.2749 | 0.07656 | 0.0212 | 16.6523
18 | 1.281 | 0.08158 | 0.0217 | 15.7024
18.5 | 1.2875 | 0.0867 | 0.0219 | 14.8501
19 | 1.2901 | 0.09244 | 0.0217 | 13.9561
19.5 | 1.2901 | 0.09867 | 0.0209 | 13.0749
20 | 1.2836 | 0.10584 | 0.0197 | 12.1277

## 47. Re 1M Mach 0.50 (1)
BIGFOIL.COM POLAR EXPORT
NACA67-718 a=0.5
NACA67-718 a=0.5 |  |  |  | Cl Max: | 1.699 | at alpha= | 9 | deg
JavaFoil+Calcfoil stall+Eppler ext transition |  |  |  | L/D Max: | 123.32 | at alpha= | 6 | deg
Re: | 1000000 |  |  | Cd Min: | 0.00742 | at alpha= | -0.5 | deg
Mach: | 0.5 |  |  | Cl=0 at alpha= | -4.7246 | deg
|  |  |  | @ Cl=0.1, Cd= | 0.010138
|  |  |  | @ Cl=0.4, Cd= | 0.00977
|  |  |  | @ Cl=0.6, Cd= | 0.0076278
alpha (deg) | Cl | Cd | Cm | Cl/Cd
-20 | -0.872 | 0.20038 | -0.033 | -4.352
-19.5 | -0.844 | 0.19435 | -0.034 | -4.343
-19 | -0.816 | 0.18384 | -0.034 | -4.44
-18.5 | -0.788 | 0.18289 | -0.035 | -4.309
-18 | -0.758 | 0.1791 | -0.034 | -4.233
-17.5 | -0.73 | 0.16887 | -0.035 | -4.321
-17 | -0.702 | 0.16493 | -0.035 | -4.254
-16.5 | -0.673 | 0.15913 | -0.036 | -4.232
-16 | -0.645 | 0.15763 | -0.037 | -4.093
-15.5 | -0.617 | 0.14941 | -0.037 | -4.129
-15 | -0.589 | 0.14512 | -0.038 | -4.055
-14.5 | -0.559 | 0.13727 | -0.036 | -4.07
-14 | -0.53 | 0.13845 | -0.037 | -3.83
-13.5 | -0.502 | 0.1348 | -0.037 | -3.723
-13 | -0.474 | 0.12444 | -0.038 | -3.805
-12.5 | -0.445 | 0.12064 | -0.039 | -3.689
-12 | -0.417 | 0.11635 | -0.04 | -3.581
-11.5 | -0.388 | 0.11583 | -0.039 | -3.348
-11 | -0.359 | 0.11018 | -0.038 | -3.255
-10.5 | -0.33 | 0.1041 | -0.039 | -3.172
-10 | -0.302 | 0.1012 | -0.039 | -2.981
-9.5 | -0.273 | 0.0937 | -0.041 | -2.916
-9 | -0.245 | 0.07594 | -0.043 | -3.225
-8.5 | -0.216 | 0.06657 | -0.045 | -3.252
-8 | -0.296 | 0.05371 | -0.024 | -5.516
-7.5 | -0.276 | 0.05215 | -0.05 | -5.297
-7 | -0.238 | 0.04707 | -0.054 | -5.066
-6.5 | -0.193 | 0.04251 | -0.058 | -4.545
-6 | -0.171 | 0.01167 | -0.098 | -14.688
-5.5 | -0.106 | 0.01117 | -0.1 | -9.508
-5 | -0.038 | 0.01078 | -0.102 | -3.556
-4.5 | 0.031 | 0.01042 | -0.103 | 3.004
-4 | 0.102 | 0.01013 | -0.105 | 10.081
-3.5 | 0.174 | 0.00994 | -0.106 | 17.472
-3 | 0.246 | 0.00981 | -0.108 | 25.034
-2.5 | 0.318 | 0.00972 | -0.11 | 32.667
-2 | 0.392 | 0.00976 | -0.112 | 40.181
-1.5 | 0.464 | 0.00985 | -0.113 | 47.151
-1 | 0.537 | 0.00981 | -0.115 | 54.687
-0.5 | 0.606 | 0.00742 | -0.116 | 81.73
0 | 0.671 | 0.00793 | -0.118 | 84.641
0.5 | 0.741 | 0.00819 | -0.119 | 90.569
1 | 0.812 | 0.00845 | -0.121 | 96.067
1.5 | 0.882 | 0.00875 | -0.123 | 100.839
2 | 0.952 | 0.00903 | -0.125 | 105.408
2.5 | 1.022 | 0.00934 | -0.126 | 109.369
3 | 1.092 | 0.00966 | -0.128 | 113.009
3.5 | 1.161 | 0.00999 | -0.13 | 116.244
4 | 1.231 | 0.01032 | -0.131 | 119.26
4.5 | 1.3 | 0.01069 | -0.133 | 121.569
5 | 1.35 | 0.0111 | -0.135 | 121.596
5.5 | 1.412 | 0.0115 | -0.136 | 122.779
6 | 1.472 | 0.01193 | -0.138 | 123.32
6.5 | 1.53 | 0.01253 | -0.139 | 122.111
7 | 1.584 | 0.01309 | -0.141 | 120.988
7.5 | 1.627 | 0.02773 | -0.142 | 58.678
8 | 1.668 | 0.02945 | -0.143 | 56.645
8.5 | 1.696 | 0.03114 | -0.145 | 54.455
9 | 1.699 | 0.03314 | -0.146 | 51.267
9.5 | 1.666 | 0.03534 | -0.147 | 47.128
10 | 1.551 | 0.03967 | -0.149 | 39.091
10.5 | 0.857 | 0.08368 | -0.076 | 10.24
11 | 0.879 | 0.09892 | -0.054 | 8.89
11.5 | 0.907 | 0.10957 | -0.061 | 8.279
12 | 0.935 | 0.11877 | -0.069 | 7.876
12.5 | 0.962 | 0.11842 | -0.07 | 8.127
13 | 0.99 | 0.12513 | -0.074 | 7.912
13.5 | 1.018 | 0.13307 | -0.077 | 7.648
14 | 1.045 | 0.13805 | -0.079 | 7.568

## 48. Re 1M Mach 0.50 (2)
BIGFOIL.COM POLAR EXPORT
NACA67-718 a=0.5
NACA67-718 a=0.5 |  |  |  | Cl Max: | 1.0867 | at alpha= | 12.5 | deg
XFOIL ncrit=9 |  |  |  | L/D Max: | 65.0576 | at alpha= | 5.5 | deg
Re: | 1000000 |  |  | Cd Min: | 0.19825 | at alpha= | -20 | deg
Mach: | 0.5 |  |  | Cl=0 at alpha= | -6.343 | deg
|  |  |  | @ Cl=0.1, Cd= | 0.11182
|  |  |  | @ Cl=0.4, Cd= | 0.011385
|  |  |  | @ Cl=0.6, Cd= | 0.011159
alpha (deg) | Cl | Cd | Cm | Cl/Cd
-20 | -0.0986 | 0.19825 | -0.1359 | -0.49735
-19.5 | -0.0792 | 0.19102 | -0.1401 | -0.41462
-19 | -0.0623 | 0.18337 | -0.1443 | -0.33975
-18.5 | -0.043 | 0.17642 | -0.1483 | -0.24374
-18 | -0.0235 | 0.1695 | -0.1518 | -0.13864
-17.5 | -0.0058 | 0.16245 | -0.1556 | -0.035703
-17 | 0.0077 | 0.15432 | -0.1593 | 0.049896
-16.5 | 0.0246 | 0.14745 | -0.163 | 0.16684
-16 | 0.0355 | 0.13929 | -0.1667 | 0.25486
-15.5 | 0.053 | 0.13304 | -0.1702 | 0.39838
-15 | 0.0617 | 0.12503 | -0.1738 | 0.49348
-14 | 0.0951 | 0.11335 | -0.1804 | 0.83899
-13.5 | 0.1126 | 0.10787 | -0.1835 | 1.0438
-13 | 0.1204 | 0.10089 | -0.1869 | 1.1934
-12.5 | 0.139 | 0.0961 | -0.1895 | 1.4464
-12 | 0.1397 | 0.08847 | -0.1928 | 1.5791
-11.5 | 0.1419 | 0.08145 | -0.1956 | 1.7422
-10.5 | 0.1325 | 0.06678 | -0.2013 | 1.9841
-10 | 0.1008 | 0.05636 | -0.206 | 1.7885
-9.5 | 0.0407 | 0.04357 | -0.212 | 0.93413
-9 | -0.0095 | 0.03612 | -0.2071 | -0.26301
-8.5 | -0.051 | 0.03051 | -0.1975 | -1.6716
-8 | -0.0641 | 0.02725 | -0.1875 | -2.3523
-7.5 | -0.075 | 0.02463 | -0.176 | -3.0451
-7 | -0.0747 | 0.02056 | -0.1661 | -3.6333
-6.5 | -0.0254 | 0.01696 | -0.1636 | -1.4976
-6 | 0.0555 | 0.01485 | -0.1662 | 3.7374
-5.5 | 0.1268 | 0.01385 | -0.1667 | 9.1552
-5 | 0.1782 | 0.01327 | -0.1637 | 13.4288
-4.5 | 0.2298 | 0.0129 | -0.1607 | 17.814
-4 | 0.2881 | 0.01226 | -0.1593 | 23.4992
-3.5 | 0.3491 | 0.01176 | -0.1585 | 29.6854
-3 | 0.3672 | 0.01169 | -0.1492 | 31.4115
-2.5 | 0.4113 | 0.01128 | -0.145 | 36.4628
-2 | 0.3694 | 0.01139 | -0.1229 | 32.432
-1.5 | 0.3993 | 0.01109 | -0.1158 | 36.0054
-1 | 0.3906 | 0.01133 | -0.1012 | 34.4748
-0.5 | 0.4193 | 0.01091 | -0.0944 | 38.4326
0 | 0.4256 | 0.01033 | -0.0836 | 41.2004
0.5 | 0.4136 | 0.00952 | -0.0688 | 43.4454
1 | 0.4779 | 0.00953 | -0.0687 | 50.1469
1.5 | 0.5099 | 0.01026 | -0.0628 | 49.6979
2 | 0.5765 | 0.01043 | -0.0629 | 55.2733
2.5 | 0.6052 | 0.01132 | -0.0565 | 53.4629
3 | 0.6767 | 0.01123 | -0.0582 | 60.2582
3.5 | 0.706 | 0.01205 | -0.0526 | 58.5892
4 | 0.7651 | 0.01226 | -0.0521 | 62.4062
4.5 | 0.8043 | 0.01296 | -0.0482 | 62.0602
5 | 0.8519 | 0.0135 | -0.0458 | 63.1037
5.5 | 0.9043 | 0.0139 | -0.044 | 65.0576
6 | 0.9353 | 0.01494 | -0.0387 | 62.6037
6.5 | 0.9716 | 0.0159 | -0.0344 | 61.1069
7 | 1.005 | 0.01703 | -0.0295 | 59.0135
7.5 | 1.036 | 0.0183 | -0.0244 | 56.612
8 | 1.056 | 0.02011 | -0.0179 | 52.5112
8.5 | 1.0567 | 0.02277 | -0.0089 | 46.4076
9 | 1.0446 | 0.02623 | 0.0009 | 39.8246
9.5 | 1.0366 | 0.02986 | 0.0094 | 34.7153
10 | 1.0296 | 0.03377 | 0.017 | 30.4886
10.5 | 1.0286 | 0.03771 | 0.0232 | 27.2766
11 | 1.0336 | 0.04195 | 0.0275 | 24.6389
11.5 | 1.0467 | 0.04685 | 0.0289 | 22.3415
12.5 | 1.0867 | 0.05774 | 0.0277 | 18.8206

## 49. Re 2M Mach 0.00 (1)
BIGFOIL.COM POLAR EXPORT
NACA67-718 a=0.5
NACA67-718 a=0.5 |  |  |  | Cl Max: | 1.804 | at alpha= | 14 | deg
JavaFoil+Calcfoil stall+Eppler ext transition |  |  |  | L/D Max: | 161.425 | at alpha= | 7 | deg
Re: | 2000000 |  |  | Cd Min: | 0.00538 | at alpha= | -1 | deg
Mach: | 0 |  |  | Cl=0 at alpha= | -4.7258 | deg
|  |  |  | @ Cl=0.1, Cd= | 0.0079139
|  |  |  | @ Cl=0.4, Cd= | 0.0078524
|  |  |  | @ Cl=0.6, Cd= | 0.0059087
alpha (deg) | Cl | Cd | Cm | Cl/Cd
-20 | -0.571 | 0.1764 | -0.027 | -3.238
-19.5 | -0.585 | 0.16802 | -0.028 | -3.483
-19 | -0.599 | 0.16085 | -0.028 | -3.722
-18.5 | -0.611 | 0.15305 | -0.029 | -3.994
-18 | -0.623 | 0.14665 | -0.03 | -4.246
-17.5 | -0.633 | 0.13919 | -0.03 | -4.547
-17 | -0.641 | 0.13399 | -0.031 | -4.787
-16.5 | -0.648 | 0.12644 | -0.032 | -5.127
-16 | -0.653 | 0.11976 | -0.033 | -5.453
-15.5 | -0.656 | 0.11208 | -0.034 | -5.852
-15 | -0.655 | 0.10792 | -0.034 | -6.073
-14.5 | -0.653 | 0.1022 | -0.035 | -6.384
-14 | -0.647 | 0.09628 | -0.036 | -6.716
-13.5 | -0.638 | 0.08897 | -0.038 | -7.172
-13 | -0.626 | 0.08336 | -0.039 | -7.508
-12.5 | -0.61 | 0.07812 | -0.04 | -7.81
-12 | -0.591 | 0.0731 | -0.041 | -8.085
-11.5 | -0.569 | 0.06848 | -0.043 | -8.303
-11 | -0.543 | 0.06413 | -0.045 | -8.462
-10.5 | -0.515 | 0.05872 | -0.047 | -8.763
-10 | -0.484 | 0.05299 | -0.05 | -9.136
-9.5 | -0.528 | 0.01276 | -0.076 | -41.4
-9 | -0.486 | 0.01141 | -0.078 | -42.625
-8.5 | -0.438 | 0.01085 | -0.08 | -40.337
-8 | -0.385 | 0.01036 | -0.081 | -37.125
-7.5 | -0.33 | 0.00956 | -0.083 | -34.479
-7 | -0.273 | 0.00923 | -0.084 | -29.529
-6.5 | -0.214 | 0.00894 | -0.085 | -23.996
-6 | -0.155 | 0.00867 | -0.087 | -17.902
-5.5 | -0.095 | 0.00843 | -0.088 | -11.264
-5 | -0.034 | 0.00819 | -0.09 | -4.152
-4.5 | 0.028 | 0.00802 | -0.091 | 3.441
-4 | 0.09 | 0.00793 | -0.093 | 11.31
-3.5 | 0.152 | 0.00783 | -0.094 | 19.44
-3 | 0.215 | 0.00788 | -0.095 | 27.263
-2.5 | 0.278 | 0.00788 | -0.097 | 35.25
-2 | 0.342 | 0.00788 | -0.098 | 43.387
-1.5 | 0.405 | 0.00785 | -0.1 | 51.598
-1 | 0.47 | 0.00538 | -0.102 | 87.373
-0.5 | 0.533 | 0.00553 | -0.103 | 96.396
0 | 0.585 | 0.00587 | -0.104 | 99.684
0.5 | 0.647 | 0.00603 | -0.106 | 107.23
1 | 0.708 | 0.00619 | -0.107 | 114.324
1.5 | 0.769 | 0.00636 | -0.108 | 120.895
2 | 0.831 | 0.00652 | -0.11 | 127.421
2.5 | 0.892 | 0.0067 | -0.111 | 133.051
3 | 0.952 | 0.00686 | -0.113 | 138.757
3.5 | 1.013 | 0.00704 | -0.114 | 144.026
4 | 1.074 | 0.00722 | -0.115 | 148.817
4.5 | 1.134 | 0.00743 | -0.117 | 152.67
5 | 1.184 | 0.00762 | -0.118 | 155.333
5.5 | 1.241 | 0.00788 | -0.119 | 157.398
6 | 1.297 | 0.00814 | -0.121 | 159.275
6.5 | 1.352 | 0.00842 | -0.122 | 160.543
7 | 1.407 | 0.00871 | -0.124 | 161.425
7.5 | 1.459 | 0.00958 | -0.125 | 152.342
8 | 1.508 | 0.01158 | -0.126 | 130.185
8.5 | 1.551 | 0.0195 | -0.127 | 79.521
9 | 1.594 | 0.02034 | -0.128 | 78.367
9.5 | 1.634 | 0.02115 | -0.129 | 77.228
10 | 1.67 | 0.02205 | -0.131 | 75.728
10.5 | 1.702 | 0.02292 | -0.132 | 74.259
11 | 1.731 | 0.02386 | -0.133 | 72.543
11.5 | 1.755 | 0.02494 | -0.134 | 70.352
12 | 1.774 | 0.0267 | -0.135 | 66.418
12.5 | 1.788 | 0.02794 | -0.136 | 64.006
13 | 1.798 | 0.02933 | -0.138 | 61.321
13.5 | 1.803 | 0.03095 | -0.139 | 58.25
14 | 1.804 | 0.03244 | -0.14 | 55.603
14.5 | 1.799 | 0.03396 | -0.141 | 52.965
15 | 1.79 | 0.03567 | -0.142 | 50.189
15.5 | 1.777 | 0.03752 | -0.143 | 47.347
16 | 1.759 | 0.03902 | -0.144 | 45.088
16.5 | 1.738 | 0.04141 | -0.145 | 41.966
17 | 1.708 | 0.0434 | -0.146 | 39.347
17.5 | 1.674 | 0.04548 | -0.147 | 36.806
18 | 1.636 | 0.0485 | -0.148 | 33.733
18.5 | 1.596 | 0.05128 | -0.149 | 31.12
19 | 1.553 | 0.05395 | -0.149 | 28.782

## 50. Re 2M Mach 0.00 (2)
BIGFOIL.COM POLAR EXPORT
NACA67-718 a=0.5
NACA67-718 a=0.5 |  |  |  | Cl Max: | 1.4348 | at alpha= | 20 | deg
XFOIL ncrit=9 |  |  |  | L/D Max: | 127.175 | at alpha= | 2 | deg
Re: | 2000000 |  |  | Cd Min: | 0.14745 | at alpha= | -20 | deg
Mach: | 0 |  |  | Cl=0 at alpha= | -6.0556 | deg
|  |  |  | @ Cl=0.1, Cd= | 0.0083664
|  |  |  | @ Cl=0.4, Cd= | 0.0071231
|  |  |  | @ Cl=0.6, Cd= | 0.0048788
alpha (deg) | Cl | Cd | Cm | Cl/Cd
-20 | -0.2708 | 0.14745 | -0.1169 | -1.8366
-19.5 | -0.2651 | 0.14017 | -0.1212 | -1.8913
-18.5 | -0.8705 | 0.03437 | -0.1697 | -25.3273
-18 | -0.8686 | 0.03138 | -0.1676 | -27.6801
-17.5 | -0.8958 | 0.02687 | -0.162 | -33.3383
-17 | -0.8937 | 0.02432 | -0.1577 | -36.7475
-16.5 | -0.8749 | 0.02277 | -0.1544 | -38.4234
-16 | -0.8633 | 0.02073 | -0.15 | -41.645
-15.5 | -0.8393 | 0.01938 | -0.1468 | -43.3075
-15 | -0.8165 | 0.01784 | -0.1432 | -45.7679
-14.5 | -0.7842 | 0.01684 | -0.1407 | -46.5677
-14 | -0.7516 | 0.01561 | -0.1383 | -48.1486
-13.5 | -0.7098 | 0.01505 | -0.137 | -47.1628
-13 | -0.6681 | 0.01444 | -0.1356 | -46.2673
-12.5 | -0.625 | 0.01383 | -0.1344 | -45.1916
-12 | -0.58 | 0.01333 | -0.1334 | -43.5109
-11.5 | -0.5343 | 0.01287 | -0.1325 | -41.5152
-11 | -0.488 | 0.01238 | -0.1316 | -39.4184
-10.5 | -0.4414 | 0.01183 | -0.1308 | -37.3119
-10 | -0.3932 | 0.01147 | -0.1303 | -34.2807
-9.5 | -0.3442 | 0.01106 | -0.1298 | -31.1212
-9 | -0.2946 | 0.01068 | -0.1294 | -27.5843
-8.5 | -0.245 | 0.01021 | -0.129 | -23.9961
-8 | -0.1949 | 0.00986 | -0.1287 | -19.7667
-7.5 | -0.1446 | 0.00956 | -0.1283 | -15.1255
-7 | -0.0942 | 0.00922 | -0.128 | -10.2169
-6.5 | -0.044 | 0.00901 | -0.1276 | -4.8835
-6 | 0.0055 | 0.0088 | -0.127 | 0.625
-5.5 | 0.0549 | 0.00863 | -0.1264 | 6.3615
-5 | 0.1028 | 0.00835 | -0.1254 | 12.3114
-4.5 | 0.1514 | 0.00818 | -0.1246 | 18.5086
-4 | 0.2004 | 0.00794 | -0.1238 | 25.2393
-3.5 | 0.2505 | 0.00778 | -0.1233 | 32.1979
-3 | 0.2999 | 0.00762 | -0.1226 | 39.357
-2.5 | 0.3488 | 0.00743 | -0.1219 | 46.9448
-2 | 0.3953 | 0.00716 | -0.1206 | 55.2095
-1.5 | 0.4373 | 0.00683 | -0.1185 | 64.0264
-1 | 0.4733 | 0.00638 | -0.1151 | 74.185
-0.5 | 0.5006 | 0.00568 | -0.11 | 88.1338
0 | 0.5206 | 0.00479 | -0.1031 | 108.6848
0.5 | 0.5691 | 0.00483 | -0.1021 | 117.8261
1 | 0.6134 | 0.0049 | -0.1003 | 125.1837
2 | 0.6753 | 0.00531 | -0.0906 | 127.1751
2.5 | 0.707 | 0.00564 | -0.0863 | 125.3546
3 | 0.7405 | 0.00598 | -0.0825 | 123.8294
3.5 | 0.7723 | 0.00639 | -0.0785 | 120.8607
4 | 0.8041 | 0.00685 | -0.0746 | 117.3869
4.5 | 0.8413 | 0.00723 | -0.0718 | 116.3624
5 | 0.8746 | 0.00771 | -0.0684 | 113.4371
5.5 | 0.9056 | 0.00829 | -0.0646 | 109.24
6 | 0.9345 | 0.00897 | -0.0605 | 104.1806
6.5 | 0.9645 | 0.00969 | -0.0567 | 99.5356
7 | 0.9847 | 0.01074 | -0.0513 | 91.6853
7.5 | 0.9974 | 0.01207 | -0.0448 | 82.6346
8 | 0.9971 | 0.01397 | -0.0363 | 71.3744
8.5 | 1.0023 | 0.01579 | -0.0291 | 63.4769
9 | 1.0096 | 0.01767 | -0.0225 | 57.1364
9.5 | 1.0159 | 0.01973 | -0.0162 | 51.4901
10 | 1.027 | 0.02169 | -0.0108 | 47.349
10.5 | 1.0386 | 0.02372 | -0.0057 | 43.7858
11 | 1.0489 | 0.02595 | -0.0009 | 40.42
11.5 | 1.065 | 0.02816 | 0.0027 | 37.8196
12 | 1.1011 | 0.03067 | 0.0015 | 35.9015
12.5 | 1.1414 | 0.03374 | -0.0016 | 33.8293
13 | 1.1865 | 0.0365 | -0.0051 | 32.5068
13.5 | 1.2329 | 0.03896 | -0.0084 | 31.6453
15.5 | 1.3148 | 0.04796 | 0.0006 | 27.4145
16 | 1.3365 | 0.05038 | 0.0021 | 26.5284
16.5 | 1.3553 | 0.0531 | 0.0036 | 25.5235
17 | 1.3709 | 0.05608 | 0.0052 | 24.4454
17.5 | 1.3899 | 0.05884 | 0.0064 | 23.6217
18 | 1.4032 | 0.06213 | 0.0078 | 22.5849
18.5 | 1.4138 | 0.06574 | 0.0091 | 21.5059
19 | 1.4224 | 0.06958 | 0.0103 | 20.4427
19.5 | 1.4291 | 0.07371 | 0.0114 | 19.3881
20 | 1.4348 | 0.07805 | 0.0122 | 18.3831

## 51. Re 2M Mach 0.10 (1)
BIGFOIL.COM POLAR EXPORT
NACA67-718 a=0.5
NACA67-718 a=0.5 |  |  |  | Cl Max: | 1.795 | at alpha= | 13.5 | deg
JavaFoil+Calcfoil stall+Eppler ext transition |  |  |  | L/D Max: | 161.019 | at alpha= | 7 | deg
Re: | 2000000 |  |  | Cd Min: | 0.00542 | at alpha= | -1 | deg
Mach: | 0.1 |  |  | Cl=0 at alpha= | -4.7258 | deg
|  |  |  | @ Cl=0.1, Cd= | 0.0079425
|  |  |  | @ Cl=0.4, Cd= | 0.0078822
|  |  |  | @ Cl=0.6, Cd= | 0.0059229
alpha (deg) | Cl | Cd | Cm | Cl/Cd
-20 | -0.522 | 0.18077 | -0.027 | -2.887
-19.5 | -0.539 | 0.17178 | -0.027 | -3.136
-19 | -0.555 | 0.16331 | -0.028 | -3.398
-18.5 | -0.571 | 0.15512 | -0.029 | -3.678
-18 | -0.585 | 0.14979 | -0.03 | -3.908
-17.5 | -0.599 | 0.14224 | -0.03 | -4.21
-17 | -0.61 | 0.13477 | -0.031 | -4.529
-16.5 | -0.621 | 0.12935 | -0.032 | -4.797
-16 | -0.628 | 0.12162 | -0.032 | -5.168
-15.5 | -0.634 | 0.11471 | -0.033 | -5.527
-15 | -0.637 | 0.10957 | -0.034 | -5.813
-14.5 | -0.637 | 0.10253 | -0.035 | -6.211
-14 | -0.634 | 0.09715 | -0.036 | -6.522
-13.5 | -0.627 | 0.0896 | -0.037 | -7.001
-13 | -0.617 | 0.08444 | -0.039 | -7.311
-12.5 | -0.604 | 0.07907 | -0.04 | -7.632
-12 | -0.586 | 0.07383 | -0.041 | -7.94
-11.5 | -0.565 | 0.06942 | -0.042 | -8.137
-11 | -0.54 | 0.06519 | -0.044 | -8.285
-10.5 | -0.513 | 0.05983 | -0.046 | -8.569
-10 | -0.483 | 0.05431 | -0.049 | -8.886
-9.5 | -0.458 | 0.04248 | -0.058 | -10.782
-9 | -0.487 | 0.0116 | -0.078 | -41.955
-8.5 | -0.439 | 0.01096 | -0.08 | -40.033
-8 | -0.386 | 0.01044 | -0.082 | -36.971
-7.5 | -0.331 | 0.00963 | -0.083 | -34.336
-7 | -0.274 | 0.00928 | -0.084 | -29.505
-6.5 | -0.215 | 0.00897 | -0.086 | -24.008
-6 | -0.156 | 0.00871 | -0.087 | -17.902
-5.5 | -0.095 | 0.00846 | -0.089 | -11.278
-5 | -0.034 | 0.00822 | -0.09 | -4.155
-4.5 | 0.028 | 0.00805 | -0.092 | 3.444
-4 | 0.09 | 0.00796 | -0.093 | 11.325
-3.5 | 0.153 | 0.00785 | -0.094 | 19.463
-3 | 0.216 | 0.00791 | -0.096 | 27.302
-2.5 | 0.279 | 0.00791 | -0.097 | 35.275
-2 | 0.344 | 0.0079 | -0.099 | 43.499
-1.5 | 0.407 | 0.00788 | -0.1 | 51.639
-1 | 0.472 | 0.00542 | -0.102 | 87.19
-0.5 | 0.536 | 0.00557 | -0.103 | 96.203
0 | 0.588 | 0.00589 | -0.105 | 99.853
0.5 | 0.65 | 0.00606 | -0.106 | 107.261
1 | 0.712 | 0.00622 | -0.108 | 114.446
1.5 | 0.773 | 0.00638 | -0.109 | 121.169
2 | 0.835 | 0.00655 | -0.11 | 127.368
2.5 | 0.896 | 0.00672 | -0.112 | 133.244
3 | 0.957 | 0.0069 | -0.113 | 138.709
3.5 | 1.018 | 0.00707 | -0.115 | 143.929
4 | 1.079 | 0.00728 | -0.116 | 148.285
4.5 | 1.14 | 0.00746 | -0.117 | 152.711
5 | 1.189 | 0.00768 | -0.119 | 154.85
5.5 | 1.247 | 0.00794 | -0.12 | 157.055
6 | 1.303 | 0.00821 | -0.121 | 158.64
6.5 | 1.358 | 0.00851 | -0.123 | 159.655
7 | 1.413 | 0.00877 | -0.124 | 161.019
7.5 | 1.465 | 0.00973 | -0.125 | 150.614
8 | 1.514 | 0.01178 | -0.127 | 128.539
8.5 | 1.557 | 0.01967 | -0.127 | 79.157
9 | 1.6 | 0.02048 | -0.129 | 78.126
9.5 | 1.639 | 0.02137 | -0.13 | 76.682
10 | 1.675 | 0.02232 | -0.131 | 75.035
10.5 | 1.706 | 0.02325 | -0.132 | 73.383
11 | 1.733 | 0.02418 | -0.134 | 71.692
11.5 | 1.756 | 0.02524 | -0.135 | 69.58
12 | 1.773 | 0.02715 | -0.136 | 65.314
12.5 | 1.786 | 0.02845 | -0.137 | 62.769
13 | 1.793 | 0.02978 | -0.138 | 60.224
13.5 | 1.795 | 0.0315 | -0.139 | 56.991
14 | 1.792 | 0.0329 | -0.14 | 54.487
14.5 | 1.785 | 0.03458 | -0.142 | 51.604
15 | 1.772 | 0.03622 | -0.143 | 48.913
15.5 | 1.754 | 0.03811 | -0.144 | 46.033
16 | 1.732 | 0.0402 | -0.145 | 43.083
16.5 | 1.706 | 0.0423 | -0.146 | 40.319
17 | 1.67 | 0.04488 | -0.147 | 37.221
17.5 | 1.631 | 0.04721 | -0.148 | 34.546
18 | 1.587 | 0.04994 | -0.148 | 31.78
18.5 | 1.54 | 0.05321 | -0.149 | 28.948

## 52. Re 2M Mach 0.10 (2)
BIGFOIL.COM POLAR EXPORT
NACA67-718 a=0.5
NACA67-718 a=0.5 |  |  |  | Cl Max: | 1.4271 | at alpha= | 20 | deg
XFOIL ncrit=9 |  |  |  | L/D Max: | 125.294 | at alpha= | 1.5 | deg
Re: | 2000000 |  |  | Cd Min: | 0.14947 | at alpha= | -20 | deg
Mach: | 0.1 |  |  | Cl=0 at alpha= | -6.0842 | deg
|  |  |  | @ Cl=0.1, Cd= | 0.0083995
|  |  |  | @ Cl=0.4, Cd= | 0.0071816
|  |  |  | @ Cl=0.6, Cd= | 0.0049052
alpha (deg) | Cl | Cd | Cm | Cl/Cd
-20 | -0.2628 | 0.14947 | -0.1171 | -1.7582
-19 | -0.3066 | 0.124 | -0.1297 | -2.4726
-18.5 | -0.8033 | 0.04061 | -0.1736 | -19.7808
-18 | -0.8168 | 0.03562 | -0.1732 | -22.9309
-17.5 | -0.8627 | 0.02947 | -0.1683 | -29.2738
-17 | -0.87 | 0.02626 | -0.1637 | -33.1302
-16.5 | -0.8564 | 0.02437 | -0.1601 | -35.1416
-16 | -0.8519 | 0.02191 | -0.1551 | -38.8818
-15.5 | -0.8316 | 0.02035 | -0.1514 | -40.8649
-15 | -0.8111 | 0.0187 | -0.1474 | -43.3743
-14.5 | -0.7794 | 0.01769 | -0.1447 | -44.0588
-14 | -0.753 | 0.016 | -0.1413 | -47.0625
-13.5 | -0.7128 | 0.01527 | -0.1396 | -46.6798
-13 | -0.67 | 0.0147 | -0.1381 | -45.5782
-12.5 | -0.6272 | 0.01404 | -0.1367 | -44.6724
-12 | -0.5821 | 0.01351 | -0.1356 | -43.0866
-11.5 | -0.5361 | 0.01302 | -0.1345 | -41.1751
-11 | -0.4887 | 0.01261 | -0.1337 | -38.755
-10.5 | -0.4423 | 0.012 | -0.1327 | -36.8583
-10 | -0.394 | 0.01159 | -0.132 | -33.9948
-9.5 | -0.3445 | 0.01116 | -0.1315 | -30.8692
-9 | -0.2946 | 0.01075 | -0.131 | -27.4047
-8.5 | -0.2445 | 0.0103 | -0.1306 | -23.7379
-8 | -0.1939 | 0.00993 | -0.1302 | -19.5267
-7.5 | -0.143 | 0.00963 | -0.1298 | -14.8494
-7 | -0.0923 | 0.00926 | -0.1295 | -9.9676
-6.5 | -0.0415 | 0.00908 | -0.1291 | -4.5705
-6 | 0.0084 | 0.00882 | -0.1285 | 0.95238
-5.5 | 0.0581 | 0.00865 | -0.1278 | 6.7168
-5 | 0.1066 | 0.00836 | -0.1269 | 12.7512
-4.5 | 0.1552 | 0.00819 | -0.126 | 18.9499
-4 | 0.2037 | 0.00797 | -0.125 | 25.5583
-3.5 | 0.2538 | 0.00781 | -0.1244 | 32.4968
-3 | 0.3032 | 0.00764 | -0.1237 | 39.6859
-2.5 | 0.3523 | 0.00745 | -0.1229 | 47.2886
-2 | 0.3989 | 0.00719 | -0.1216 | 55.4798
-1.5 | 0.441 | 0.00687 | -0.1194 | 64.1921
-1 | 0.4765 | 0.00641 | -0.1158 | 74.337
-0.5 | 0.5038 | 0.00574 | -0.1106 | 87.77
0 | 0.5217 | 0.00481 | -0.1033 | 108.4615
0.5 | 0.5688 | 0.00486 | -0.1019 | 117.037
1 | 0.6102 | 0.00492 | -0.0993 | 124.0244
1.5 | 0.639 | 0.0051 | -0.094 | 125.2941
2 | 0.6713 | 0.0054 | -0.0895 | 124.3148
2.5 | 0.704 | 0.00574 | -0.0853 | 122.6481
3 | 0.7387 | 0.00608 | -0.0817 | 121.4967
3.5 | 0.7715 | 0.00649 | -0.0778 | 118.8752
4 | 0.8018 | 0.00699 | -0.0736 | 114.7067
4.5 | 0.8404 | 0.00736 | -0.071 | 114.1848
5 | 0.874 | 0.00785 | -0.0676 | 111.3376
5.5 | 0.9057 | 0.00843 | -0.0639 | 107.4377
6 | 0.9355 | 0.00911 | -0.0599 | 102.6894
6.5 | 0.9656 | 0.00984 | -0.0561 | 98.1301
7 | 0.9856 | 0.01092 | -0.0506 | 90.2564
7.5 | 0.9982 | 0.01227 | -0.044 | 81.3529
8 | 0.9968 | 0.01423 | -0.0353 | 70.0492
8.5 | 1.0021 | 0.01608 | -0.0281 | 62.3197
9 | 1.0104 | 0.01794 | -0.0217 | 56.3211
9.5 | 1.016 | 0.02006 | -0.0152 | 50.6481
10 | 1.0263 | 0.02209 | -0.0097 | 46.4599
10.5 | 1.0378 | 0.02417 | -0.0046 | 42.9375
11 | 1.0488 | 0.0264 | 0.0002 | 39.7273
11.5 | 1.0641 | 0.02869 | 0.0039 | 37.0896
12 | 1.0987 | 0.03129 | 0.0029 | 35.1135
13 | 1.1843 | 0.03719 | -0.0036 | 31.8446
13.5 | 1.2308 | 0.03974 | -0.0069 | 30.9713
15.5 | 1.3131 | 0.04901 | 0.0021 | 26.7925
16 | 1.3344 | 0.05155 | 0.0036 | 25.8855
16.5 | 1.3535 | 0.05427 | 0.0051 | 24.9401
17 | 1.37 | 0.05724 | 0.0067 | 23.9343
17.5 | 1.3854 | 0.0604 | 0.008 | 22.9371
18 | 1.3991 | 0.06373 | 0.0094 | 21.9536
18.5 | 1.4098 | 0.06737 | 0.0108 | 20.9262
19 | 1.4165 | 0.07149 | 0.012 | 19.814
19.5 | 1.4242 | 0.07563 | 0.0129 | 18.8312
20 | 1.4271 | 0.08038 | 0.0137 | 17.7544

## 53. Re 2M Mach 0.25 (1)
BIGFOIL.COM POLAR EXPORT
NACA67-718 a=0.5
NACA67-718 a=0.5 |  |  |  | Cl Max: | 1.758 | at alpha= | 12 | deg
JavaFoil+Calcfoil stall+Eppler ext transition |  |  |  | L/D Max: | 159.215 | at alpha= | 7 | deg
Re: | 2000000 |  |  | Cd Min: | 0.00531 | at alpha= | -1 | deg
Mach: | 0.25 |  |  | Cl=0 at alpha= | -4.7222 | deg
|  |  |  | @ Cl=0.1, Cd= | 0.0080914
|  |  |  | @ Cl=0.4, Cd= | 0.0080472
|  |  |  | @ Cl=0.6, Cd= | 0.0059411
alpha (deg) | Cl | Cd | Cm | Cl/Cd
-17.5 | -0.271 | 0.1626 | -0.029 | -1.669
-17 | -0.322 | 0.14986 | -0.03 | -2.148
-16.5 | -0.367 | 0.14427 | -0.031 | -2.542
-16 | -0.407 | 0.13537 | -0.032 | -3.007
-15.5 | -0.443 | 0.12797 | -0.033 | -3.461
-15 | -0.474 | 0.11803 | -0.034 | -4.016
-14.5 | -0.5 | 0.11095 | -0.034 | -4.508
-14 | -0.521 | 0.105 | -0.035 | -4.961
-13.5 | -0.536 | 0.09881 | -0.036 | -5.423
-13 | -0.545 | 0.08965 | -0.038 | -6.083
-12.5 | -0.548 | 0.08423 | -0.039 | -6.509
-12 | -0.545 | 0.07943 | -0.04 | -6.861
-11.5 | -0.535 | 0.07473 | -0.041 | -7.162
-11 | -0.52 | 0.06889 | -0.043 | -7.553
-10.5 | -0.499 | 0.06443 | -0.044 | -7.749
-10 | -0.473 | 0.06011 | -0.046 | -7.873
-9.5 | -0.445 | 0.05363 | -0.05 | -8.292
-9 | -0.41 | 0.04944 | -0.052 | -8.3
-8.5 | -0.386 | 0.03461 | -0.064 | -11.14
-8 | -0.391 | 0.01083 | -0.083 | -36.087
-7.5 | -0.336 | 0.01034 | -0.085 | -32.487
-7 | -0.279 | 0.00957 | -0.087 | -29.154
-6.5 | -0.22 | 0.00922 | -0.088 | -23.848
-6 | -0.159 | 0.00891 | -0.09 | -17.876
-5.5 | -0.098 | 0.00864 | -0.091 | -11.3
-5 | -0.035 | 0.00841 | -0.092 | -4.163
-4.5 | 0.028 | 0.00822 | -0.094 | 3.455
-4 | 0.092 | 0.0081 | -0.095 | 11.404
-3.5 | 0.157 | 0.00803 | -0.097 | 19.536
-3 | 0.221 | 0.00807 | -0.098 | 27.434
-2.5 | 0.286 | 0.00808 | -0.1 | 35.432
-2 | 0.353 | 0.00804 | -0.101 | 43.885
-1.5 | 0.418 | 0.00805 | -0.103 | 51.916
-1 | 0.485 | 0.00531 | -0.105 | 91.334
-0.5 | 0.55 | 0.00558 | -0.106 | 98.626
0 | 0.604 | 0.00597 | -0.108 | 101.144
0.5 | 0.667 | 0.00615 | -0.109 | 108.558
1 | 0.731 | 0.00642 | -0.11 | 113.871
1.5 | 0.794 | 0.00659 | -0.112 | 120.438
2 | 0.857 | 0.00667 | -0.113 | 128.402
2.5 | 0.92 | 0.00685 | -0.115 | 134.352
3 | 0.983 | 0.00703 | -0.116 | 139.804
3.5 | 1.045 | 0.00725 | -0.118 | 144.156
4 | 1.108 | 0.00744 | -0.119 | 148.82
4.5 | 1.17 | 0.00766 | -0.12 | 152.786
5 | 1.22 | 0.00789 | -0.122 | 154.548
5.5 | 1.278 | 0.00816 | -0.123 | 156.632
6 | 1.336 | 0.00846 | -0.125 | 157.976
6.5 | 1.392 | 0.00877 | -0.126 | 158.719
7 | 1.447 | 0.00909 | -0.127 | 159.215
7.5 | 1.499 | 0.01126 | -0.129 | 133.134
8 | 1.547 | 0.01384 | -0.13 | 111.766
8.5 | 1.59 | 0.02087 | -0.131 | 76.189
9 | 1.631 | 0.02178 | -0.132 | 74.865
9.5 | 1.667 | 0.02278 | -0.133 | 73.177
10 | 1.698 | 0.02385 | -0.135 | 71.194
10.5 | 1.723 | 0.02489 | -0.136 | 69.221
11 | 1.742 | 0.02596 | -0.137 | 67.099
11.5 | 1.753 | 0.02795 | -0.138 | 62.727
12 | 1.758 | 0.02955 | -0.139 | 59.487
12.5 | 1.754 | 0.03135 | -0.141 | 55.957
13 | 1.743 | 0.03295 | -0.142 | 52.903
13.5 | 1.724 | 0.03484 | -0.143 | 49.474
14 | 1.695 | 0.03685 | -0.144 | 46.005
14.5 | 1.658 | 0.039 | -0.145 | 42.525
15 | 1.613 | 0.04121 | -0.146 | 39.151
15.5 | 1.56 | 0.04376 | -0.147 | 35.645
16 | 1.497 | 0.0472 | -0.148 | 31.729
16.5 | 1.428 | 0.05011 | -0.149 | 28.501
17 | 1.341 | 0.05471 | -0.149 | 24.517

## 54. Re 2M Mach 0.25 (2)
BIGFOIL.COM POLAR EXPORT
NACA67-718 a=0.5
NACA67-718 a=0.5 |  |  |  | Cl Max: | 1.3864 | at alpha= | 20 | deg
XFOIL ncrit=9 |  |  |  | L/D Max: | 113.698 | at alpha= | 1.5 | deg
Re: | 2000000 |  |  | Cd Min: | 0.15419 | at alpha= | -19.5 | deg
Mach: | 0.25 |  |  | Cl=0 at alpha= | -6.2196 | deg
|  |  |  | @ Cl=0.1, Cd= | 0.0086252
|  |  |  | @ Cl=0.4, Cd= | 0.0074436
|  |  |  | @ Cl=0.6, Cd= | 0.0053129
alpha (deg) | Cl | Cd | Cm | Cl/Cd
-19.5 | -0.2054 | 0.15419 | -0.1229 | -1.3321
-19 | -0.1951 | 0.14724 | -0.1271 | -1.325
-18.5 | -0.185 | 0.14039 | -0.1313 | -1.3178
-18 | -0.1819 | 0.1322 | -0.1357 | -1.3759
-17.5 | -0.2574 | 0.11043 | -0.1455 | -2.3309
-17 | -0.3575 | 0.08809 | -0.1572 | -4.0583
-16.5 | -0.6256 | 0.04328 | -0.1854 | -14.4547
-16 | -0.7074 | 0.03305 | -0.1845 | -21.4039
-15.5 | -0.7294 | 0.02871 | -0.1796 | -25.4058
-15 | -0.7538 | 0.02451 | -0.1725 | -30.7548
-14.5 | -0.742 | 0.02237 | -0.1674 | -33.1694
-14 | -0.7333 | 0.0198 | -0.1615 | -37.0354
-13.5 | -0.7109 | 0.01788 | -0.1567 | -39.7595
-13 | -0.6804 | 0.01625 | -0.1529 | -41.8708
-12.5 | -0.6371 | 0.01544 | -0.1505 | -41.263
-12 | -0.5916 | 0.01476 | -0.1483 | -40.0813
-11.5 | -0.5454 | 0.01402 | -0.1464 | -38.9016
-11 | -0.4962 | 0.01348 | -0.1449 | -36.8101
-10.5 | -0.4483 | 0.01284 | -0.1432 | -34.9143
-10 | -0.3981 | 0.01232 | -0.142 | -32.3133
-9.5 | -0.3466 | 0.01175 | -0.141 | -29.4979
-9 | -0.2944 | 0.01126 | -0.1401 | -26.1456
-8.5 | -0.2417 | 0.01082 | -0.1394 | -22.3383
-8 | -0.1889 | 0.01031 | -0.1387 | -18.322
-7.5 | -0.1357 | 0.00994 | -0.1381 | -13.6519
-7 | -0.0826 | 0.00957 | -0.1375 | -8.6311
-6.5 | -0.0295 | 0.00934 | -0.1371 | -3.1585
-6 | 0.0231 | 0.009 | -0.1364 | 2.5667
-5.5 | 0.0753 | 0.00876 | -0.1358 | 8.5959
-5 | 0.1266 | 0.00848 | -0.135 | 14.9292
-4.5 | 0.1774 | 0.00827 | -0.134 | 21.451
-4 | 0.2267 | 0.00808 | -0.1328 | 28.0569
-3.5 | 0.2739 | 0.00792 | -0.1311 | 34.5833
-3 | 0.3223 | 0.00776 | -0.1297 | 41.5335
-2.5 | 0.3714 | 0.00757 | -0.1285 | 49.0621
-2 | 0.4189 | 0.00736 | -0.1269 | 56.9158
-1.5 | 0.46 | 0.00706 | -0.1241 | 65.1558
-1 | 0.4946 | 0.00663 | -0.12 | 74.6003
-0.5 | 0.5196 | 0.00606 | -0.1139 | 85.7426
0 | 0.5212 | 0.00493 | -0.1028 | 105.7201
0.5 | 0.5543 | 0.005 | -0.0979 | 110.86
1 | 0.5873 | 0.00522 | -0.0932 | 112.5096
1.5 | 0.6242 | 0.00549 | -0.0895 | 113.6976
2 | 0.6592 | 0.00584 | -0.0853 | 112.8767
2.5 | 0.6914 | 0.00627 | -0.0807 | 110.2711
3 | 0.7243 | 0.00672 | -0.0765 | 107.7827
3.5 | 0.7644 | 0.00709 | -0.0738 | 107.8138
4 | 0.8001 | 0.00757 | -0.0704 | 105.6935
4.5 | 0.834 | 0.0081 | -0.0666 | 102.963
5 | 0.8678 | 0.00868 | -0.0629 | 99.977
5.5 | 0.9078 | 0.00916 | -0.0605 | 99.1048
6 | 0.9372 | 0.00995 | -0.0561 | 94.191
6.5 | 0.9701 | 0.01072 | -0.0525 | 90.4944
7.5 | 1.0072 | 0.01323 | -0.0407 | 76.13
8 | 1.001 | 0.01548 | -0.0311 | 64.6641
8.5 | 1.0052 | 0.01752 | -0.0235 | 57.3744
9 | 1.0114 | 0.01962 | -0.0167 | 51.5494
9.5 | 1.017 | 0.02193 | -0.0101 | 46.3748
10 | 1.027 | 0.02415 | -0.0045 | 42.5259
10.5 | 1.0361 | 0.02657 | 0.0009 | 38.9951
11 | 1.0464 | 0.02907 | 0.0059 | 35.9959
12 | 1.0866 | 0.03446 | 0.0108 | 31.5322
13 | 1.1731 | 0.04082 | 0.0046 | 28.7384
13.5 | 1.2196 | 0.04384 | 0.0013 | 27.8193
14 | 1.2418 | 0.04644 | 0.0036 | 26.7399
14.5 | 1.2652 | 0.04894 | 0.0056 | 25.8521
15 | 1.2858 | 0.05174 | 0.0076 | 24.8512
15.5 | 1.3053 | 0.05469 | 0.0095 | 23.8673
16 | 1.324 | 0.0577 | 0.0113 | 22.9463
16.5 | 1.3414 | 0.06091 | 0.013 | 22.0227
17 | 1.3551 | 0.06452 | 0.0147 | 21.0028
17.5 | 1.3669 | 0.06836 | 0.0163 | 19.9956
18 | 1.3744 | 0.07267 | 0.0178 | 18.9129
18.5 | 1.3802 | 0.07731 | 0.019 | 17.8528
19 | 1.3852 | 0.08219 | 0.0199 | 16.8536
19.5 | 1.3839 | 0.08784 | 0.0205 | 15.7548
20 | 1.3864 | 0.09336 | 0.0205 | 14.85

## 55. Re 2M Mach 0.50 (1)
BIGFOIL.COM POLAR EXPORT
NACA67-718 a=0.5
NACA67-718 a=0.5 |  |  |  | Cl Max: | 1.703 | at alpha= | 9 | deg
JavaFoil+Calcfoil stall+Eppler ext transition |  |  |  | L/D Max: | 144.568 | at alpha= | 6 | deg
Re: | 2000000 |  |  | Cd Min: | 0.00633 | at alpha= | -0.5 | deg
Mach: | 0.5 |  |  | Cl=0 at alpha= | -4.7246 | deg
|  |  |  | @ Cl=0.1, Cd= | 0.0088553
|  |  |  | @ Cl=0.4, Cd= | 0.00882
|  |  |  | @ Cl=0.6, Cd= | 0.0067257
alpha (deg) | Cl | Cd | Cm | Cl/Cd
-20 | -0.872 | 0.17926 | -0.033 | -4.866
-19.5 | -0.844 | 0.17418 | -0.034 | -4.848
-19 | -0.817 | 0.16487 | -0.035 | -4.953
-18.5 | -0.789 | 0.16736 | -0.036 | -4.715
-18 | -0.759 | 0.15899 | -0.035 | -4.773
-17.5 | -0.73 | 0.15313 | -0.035 | -4.768
-17 | -0.702 | 0.14772 | -0.036 | -4.751
-16.5 | -0.674 | 0.14118 | -0.036 | -4.772
-16 | -0.645 | 0.13844 | -0.037 | -4.661
-15.5 | -0.617 | 0.13251 | -0.038 | -4.658
-15 | -0.589 | 0.12842 | -0.039 | -4.587
-14.5 | -0.559 | 0.12299 | -0.037 | -4.545
-14 | -0.53 | 0.12022 | -0.037 | -4.412
-13.5 | -0.502 | 0.11657 | -0.038 | -4.307
-13 | -0.474 | 0.11033 | -0.039 | -4.293
-12.5 | -0.445 | 0.10525 | -0.04 | -4.23
-12 | -0.417 | 0.101 | -0.04 | -4.126
-11.5 | -0.388 | 0.10288 | -0.041 | -3.772
-11 | -0.359 | 0.09737 | -0.039 | -3.686
-10.5 | -0.33 | 0.09183 | -0.04 | -3.598
-10 | -0.302 | 0.08889 | -0.041 | -3.396
-9.5 | -0.273 | 0.08745 | -0.041 | -3.126
-9 | -0.245 | 0.07126 | -0.044 | -3.438
-8.5 | -0.217 | 0.06277 | -0.046 | -3.452
-8 | -0.299 | 0.05608 | -0.048 | -5.327
-7.5 | -0.277 | 0.04957 | -0.052 | -5.58
-7 | -0.239 | 0.04451 | -0.056 | -5.374
-6.5 | -0.196 | 0.03775 | -0.065 | -5.184
-6 | -0.172 | 0.01006 | -0.099 | -17.092
-5.5 | -0.106 | 0.00959 | -0.101 | -11.096
-5 | -0.038 | 0.00928 | -0.103 | -4.141
-4.5 | 0.031 | 0.00904 | -0.104 | 3.469
-4 | 0.102 | 0.00885 | -0.106 | 11.559
-3.5 | 0.174 | 0.00889 | -0.107 | 19.563
-3 | 0.246 | 0.00885 | -0.109 | 27.794
-2.5 | 0.318 | 0.00883 | -0.111 | 36.047
-2 | 0.393 | 0.00882 | -0.112 | 44.573
-1.5 | 0.465 | 0.00882 | -0.114 | 52.742
-1 | 0.538 | 0.00877 | -0.115 | 61.278
-0.5 | 0.612 | 0.00633 | -0.117 | 96.688
0 | 0.672 | 0.00684 | -0.119 | 98.271
0.5 | 0.743 | 0.00707 | -0.121 | 105.169
1 | 0.814 | 0.00728 | -0.122 | 111.712
1.5 | 0.884 | 0.00723 | -0.124 | 122.223
2 | 0.954 | 0.00748 | -0.126 | 127.6
2.5 | 1.024 | 0.00784 | -0.127 | 130.652
3 | 1.094 | 0.00807 | -0.129 | 135.571
3.5 | 1.164 | 0.00834 | -0.131 | 139.632
4 | 1.234 | 0.00862 | -0.132 | 143.075
4.5 | 1.303 | 0.00902 | -0.134 | 144.434
5 | 1.353 | 0.0094 | -0.135 | 143.862
5.5 | 1.415 | 0.00981 | -0.137 | 144.301
6 | 1.476 | 0.01021 | -0.139 | 144.568
6.5 | 1.534 | 0.01066 | -0.14 | 143.849
7 | 1.586 | 0.01372 | -0.141 | 115.546
7.5 | 1.63 | 0.02471 | -0.142 | 65.989
8 | 1.672 | 0.02608 | -0.144 | 64.088
8.5 | 1.7 | 0.02757 | -0.145 | 61.654
9 | 1.703 | 0.02946 | -0.147 | 57.798
9.5 | 1.669 | 0.03115 | -0.148 | 53.559
10 | 1.554 | 0.03527 | -0.149 | 44.046
10.5 | 1.02 | 0.04075 | -0.15 | 25.03
11 | 0.884 | 0.08684 | -0.076 | 10.178
11.5 | 0.908 | 0.09897 | -0.064 | 9.171
12 | 0.936 | 0.10479 | -0.07 | 8.929
12.5 | 0.963 | 0.10475 | -0.071 | 9.19
13 | 0.992 | 0.10957 | -0.078 | 9.05
13.5 | 1.018 | 0.11772 | -0.078 | 8.648
14 | 1.045 | 0.12139 | -0.081 | 8.611

## 56. Re 2M Mach 0.50 (2)
BIGFOIL.COM POLAR EXPORT
NACA67-718 a=0.5
NACA67-718 a=0.5 |  |  |  | Cl Max: | 1.2561 | at alpha= | 16 | deg
XFOIL ncrit=9 |  |  |  | L/D Max: | 72.5233 | at alpha= | 4 | deg
Re: | 2000000 |  |  | Cd Min: | 0.16297 | at alpha= | 20 | deg
Mach: | 0.5 |  |  | Cl=0 at alpha= | -6.603 | deg
|  |  |  | @ Cl=0.1, Cd= | 0.092939
|  |  |  | @ Cl=0.4, Cd= | 0.0084835
|  |  |  | @ Cl=0.6, Cd= | 0.0085226
alpha (deg) | Cl | Cd | Cm | Cl/Cd
-13.5 | 0.0843 | 0.09932 | -0.1868 | 0.84877
-13 | 0.0992 | 0.09358 | -0.1899 | 1.0601
-12.5 | 0.1074 | 0.08701 | -0.1932 | 1.2343
-12 | 0.0969 | 0.07822 | -0.1969 | 1.2388
-11.5 | 0.0724 | 0.06852 | -0.2009 | 1.0566
-11 | 0.0537 | 0.06016 | -0.2047 | 0.89262
-10.5 | -0.0243 | 0.04534 | -0.2138 | -0.53595
-10 | -0.0585 | 0.03769 | -0.2136 | -1.5521
-9.5 | -0.1059 | 0.03091 | -0.2068 | -3.4261
-9 | -0.1477 | 0.02508 | -0.1964 | -5.8892
-8.5 | -0.1813 | 0.01967 | -0.1841 | -9.2171
-8 | -0.1712 | 0.015 | -0.1765 | -11.4133
-7.5 | -0.1149 | 0.01303 | -0.1741 | -8.8181
-7 | -0.0509 | 0.01183 | -0.1726 | -4.3026
-6.5 | 0.0132 | 0.01102 | -0.1712 | 1.1978
-6 | 0.0761 | 0.01027 | -0.1698 | 7.4099
-5.5 | 0.1386 | 0.00982 | -0.1686 | 14.1141
-5 | 0.1996 | 0.00946 | -0.1673 | 21.0994
-4.5 | 0.258 | 0.00919 | -0.1657 | 28.074
-4 | 0.315 | 0.00889 | -0.164 | 35.4331
-3.5 | 0.3704 | 0.0086 | -0.1621 | 43.0698
-3 | 0.4212 | 0.0084 | -0.1594 | 50.1429
-2.5 | 0.4659 | 0.00823 | -0.1555 | 56.61
-2 | 0.4991 | 0.00812 | -0.1491 | 61.4655
-1.5 | 0.505 | 0.00811 | -0.1368 | 62.2688
-1 | 0.4825 | 0.00825 | -0.1187 | 58.4848
-0.5 | 0.4891 | 0.00834 | -0.1072 | 58.6451
0 | 0.5016 | 0.00838 | -0.0972 | 59.8568
0.5 | 0.5118 | 0.00821 | -0.0871 | 62.3386
1 | 0.513 | 0.00757 | -0.075 | 67.7675
1.5 | 0.5541 | 0.00804 | -0.0708 | 68.9179
2 | 0.5998 | 0.00852 | -0.0677 | 70.3991
2.5 | 0.642 | 0.00908 | -0.0638 | 70.7048
3 | 0.6844 | 0.00965 | -0.06 | 70.9223
3.5 | 0.7322 | 0.01018 | -0.0576 | 71.9253
4 | 0.7789 | 0.01074 | -0.0549 | 72.5233
4.5 | 0.8246 | 0.01139 | -0.0521 | 72.3968
5 | 0.8685 | 0.01209 | -0.0489 | 71.8362
5.5 | 0.9137 | 0.01279 | -0.046 | 71.4386
6 | 0.9558 | 0.01363 | -0.0425 | 70.1247
6.5 | 0.9911 | 0.01473 | -0.0379 | 67.2845
7 | 1.0219 | 0.01603 | -0.0327 | 63.7492
7.5 | 1.039 | 0.01792 | -0.0256 | 57.9799
8 | 1.0313 | 0.02078 | -0.0153 | 49.6295
8.5 | 1.0185 | 0.02418 | -0.0051 | 42.1216
9 | 1.0171 | 0.02741 | 0.0028 | 37.1069
9.5 | 1.0224 | 0.03052 | 0.0095 | 33.4993
10 | 1.028 | 0.03385 | 0.0156 | 30.3693
11.5 | 1.0534 | 0.04465 | 0.0303 | 23.5924
12 | 1.0607 | 0.04874 | 0.0344 | 21.7624
12.5 | 1.0826 | 0.05212 | 0.0373 | 20.7713
13 | 1.1091 | 0.05575 | 0.0389 | 19.8942
13.5 | 1.1463 | 0.06018 | 0.0374 | 19.0479
14 | 1.1849 | 0.06524 | 0.0348 | 18.1622
14.5 | 1.2218 | 0.07051 | 0.0322 | 17.328
15.5 | 1.2496 | 0.08072 | 0.0353 | 15.4807
16 | 1.2561 | 0.08644 | 0.0367 | 14.5315
16.5 | 1.2552 | 0.09315 | 0.0376 | 13.475
17 | 1.2494 | 0.10066 | 0.0375 | 12.4121
17.5 | 1.2339 | 0.10948 | 0.0363 | 11.2706
18 | 1.2159 | 0.11904 | 0.0339 | 10.2142
18.5 | 1.1991 | 0.12881 | 0.0305 | 9.3091
19 | 1.1791 | 0.1394 | 0.0259 | 8.4584
19.5 | 1.1533 | 0.15113 | 0.0198 | 7.6312
20 | 1.1298 | 0.16297 | 0.013 | 6.9326

## 57. Re 3M Mach 0.00 (1)
BIGFOIL.COM POLAR EXPORT
NACA67-718 a=0.5
NACA67-718 a=0.5 |  |  |  | Cl Max: | 1.806 | at alpha= | 13.5 | deg
JavaFoil+Calcfoil stall+Eppler ext transition |  |  |  | L/D Max: | 171.04 | at alpha= | 6 | deg
Re: | 3000000 |  |  | Cd Min: | 0.00507 | at alpha= | -1 | deg
Mach: | 0 |  |  | Cl=0 at alpha= | -4.7258 | deg
|  |  |  | @ Cl=0.1, Cd= | 0.0076068
|  |  |  | @ Cl=0.4, Cd= | 0.0074816
|  |  |  | @ Cl=0.6, Cd= | 0.0055293
alpha (deg) | Cl | Cd | Cm | Cl/Cd
-20 | -0.572 | 0.17159 | -0.027 | -3.331
-19.5 | -0.586 | 0.16362 | -0.028 | -3.579
-19 | -0.599 | 0.15661 | -0.029 | -3.825
-18.5 | -0.612 | 0.14911 | -0.029 | -4.102
-18 | -0.623 | 0.14243 | -0.03 | -4.376
-17.5 | -0.633 | 0.13521 | -0.031 | -4.685
-17 | -0.642 | 0.1298 | -0.031 | -4.946
-16.5 | -0.649 | 0.12261 | -0.032 | -5.292
-16 | -0.654 | 0.11627 | -0.033 | -5.621
-15.5 | -0.656 | 0.10913 | -0.034 | -6.015
-15 | -0.656 | 0.10478 | -0.035 | -6.26
-14.5 | -0.653 | 0.0993 | -0.036 | -6.577
-14 | -0.647 | 0.0937 | -0.037 | -6.906
-13.5 | -0.639 | 0.08628 | -0.039 | -7.406
-13 | -0.627 | 0.0812 | -0.04 | -7.72
-12.5 | -0.611 | 0.07581 | -0.041 | -8.065
-12 | -0.593 | 0.07053 | -0.043 | -8.406
-11.5 | -0.571 | 0.06579 | -0.045 | -8.676
-11 | -0.545 | 0.06134 | -0.047 | -8.886
-10.5 | -0.518 | 0.05541 | -0.05 | -9.344
-10 | -0.493 | 0.04553 | -0.056 | -10.821
-9.5 | -0.533 | 0.01098 | -0.077 | -48.528
-9 | -0.488 | 0.01051 | -0.079 | -46.401
-8.5 | -0.439 | 0.01005 | -0.08 | -43.646
-8 | -0.385 | 0.00961 | -0.082 | -40.072
-7.5 | -0.33 | 0.00884 | -0.083 | -37.34
-7 | -0.273 | 0.00853 | -0.084 | -31.994
-6.5 | -0.215 | 0.00824 | -0.086 | -26.057
-6 | -0.155 | 0.00801 | -0.087 | -19.4
-5.5 | -0.095 | 0.00784 | -0.089 | -12.126
-5 | -0.034 | 0.00769 | -0.09 | -4.429
-4.5 | 0.028 | 0.00763 | -0.091 | 3.621
-4 | 0.09 | 0.00761 | -0.093 | 11.794
-3.5 | 0.152 | 0.00759 | -0.094 | 20.065
-3 | 0.215 | 0.00754 | -0.096 | 28.52
-2.5 | 0.278 | 0.00752 | -0.097 | 36.949
-2 | 0.342 | 0.0075 | -0.098 | 45.671
-1.5 | 0.405 | 0.00748 | -0.1 | 54.204
-1 | 0.47 | 0.00507 | -0.102 | 92.724
-0.5 | 0.533 | 0.00519 | -0.103 | 102.63
0 | 0.586 | 0.0055 | -0.104 | 106.653
0.5 | 0.648 | 0.00563 | -0.106 | 115.088
1 | 0.709 | 0.00579 | -0.107 | 122.527
1.5 | 0.77 | 0.00592 | -0.109 | 130.128
2 | 0.832 | 0.00606 | -0.11 | 137.233
2.5 | 0.893 | 0.00621 | -0.111 | 143.828
3 | 0.954 | 0.00634 | -0.113 | 150.311
3.5 | 1.015 | 0.00651 | -0.114 | 155.916
4 | 1.075 | 0.00668 | -0.116 | 160.898
4.5 | 1.136 | 0.00692 | -0.117 | 164.171
5 | 1.185 | 0.00712 | -0.118 | 166.485
5.5 | 1.242 | 0.00735 | -0.12 | 168.987
6 | 1.298 | 0.00759 | -0.121 | 171.04
6.5 | 1.353 | 0.00841 | -0.122 | 160.942
7 | 1.406 | 0.01001 | -0.123 | 140.423
7.5 | 1.458 | 0.01195 | -0.125 | 122.026
8 | 1.507 | 0.01364 | -0.126 | 110.525
8.5 | 1.553 | 0.01818 | -0.127 | 85.381
9 | 1.596 | 0.01901 | -0.128 | 83.949
9.5 | 1.636 | 0.01973 | -0.129 | 82.893
10 | 1.672 | 0.02054 | -0.131 | 81.428
10.5 | 1.705 | 0.02135 | -0.132 | 79.86
11 | 1.733 | 0.0222 | -0.133 | 78.054
11.5 | 1.757 | 0.02313 | -0.134 | 75.976
12 | 1.776 | 0.02485 | -0.136 | 71.472
12.5 | 1.791 | 0.02602 | -0.137 | 68.821
13 | 1.801 | 0.02723 | -0.138 | 66.133
13.5 | 1.806 | 0.0288 | -0.139 | 62.694
14 | 1.806 | 0.03015 | -0.14 | 59.906
14.5 | 1.802 | 0.03155 | -0.141 | 57.094
15 | 1.793 | 0.03316 | -0.142 | 54.054
15.5 | 1.779 | 0.03487 | -0.143 | 51.025
16 | 1.762 | 0.03649 | -0.144 | 48.291
16.5 | 1.74 | 0.03831 | -0.145 | 45.429
17 | 1.71 | 0.04045 | -0.146 | 42.29
17.5 | 1.677 | 0.04222 | -0.147 | 39.717
18 | 1.639 | 0.04492 | -0.148 | 36.49
18.5 | 1.599 | 0.04709 | -0.149 | 33.962

## 58. Re 3M Mach 0.00 (2)
BIGFOIL.COM POLAR EXPORT
NACA67-718 a=0.5
NACA67-718 a=0.5 |  |  |  | Cl Max: | 1.4876 | at alpha= | 20 | deg
XFOIL ncrit=9 |  |  |  | L/D Max: | 145.093 | at alpha= | 1 | deg
Re: | 3000000 |  |  | Cd Min: | 0.14647 | at alpha= | -20 | deg
Mach: | 0 |  |  | Cl=0 at alpha= | -5.9239 | deg
|  |  |  | @ Cl=0.1, Cd= | 0.007392
|  |  |  | @ Cl=0.4, Cd= | 0.0064141
|  |  |  | @ Cl=0.6, Cd= | 0.0042457
alpha (deg) | Cl | Cd | Cm | Cl/Cd
-20 | -0.2703 | 0.14647 | -0.118 | -1.8454
-19.5 | -0.8756 | 0.04106 | -0.1707 | -21.3249
-19 | -0.9287 | 0.03304 | -0.1694 | -28.1084
-18.5 | -0.9407 | 0.02931 | -0.1661 | -32.0948
-18 | -0.9347 | 0.02696 | -0.1629 | -34.6699
-17.5 | -0.9391 | 0.02411 | -0.1581 | -38.9506
-17 | -0.9259 | 0.02227 | -0.1543 | -41.5761
-16.5 | -0.9053 | 0.02084 | -0.151 | -43.4405
-16 | -0.8844 | 0.01937 | -0.1474 | -45.6582
-15.5 | -0.8574 | 0.0182 | -0.1444 | -47.1099
-15 | -0.8278 | 0.01712 | -0.1415 | -48.3528
-14.5 | -0.7944 | 0.01619 | -0.1391 | -49.0673
-14 | -0.7617 | 0.01506 | -0.1364 | -50.5777
-13.5 | -0.7265 | 0.01399 | -0.1341 | -51.9299
-13 | -0.6895 | 0.01289 | -0.1321 | -53.4911
-12.5 | -0.6457 | 0.01234 | -0.1309 | -52.3258
-12 | -0.5996 | 0.0119 | -0.13 | -50.3866
-11.5 | -0.5528 | 0.01143 | -0.1292 | -48.364
-11 | -0.5054 | 0.01093 | -0.1285 | -46.2397
-10.5 | -0.4571 | 0.0105 | -0.1279 | -43.5333
-10 | -0.4081 | 0.01015 | -0.1275 | -40.2069
-9.5 | -0.3585 | 0.00979 | -0.127 | -36.619
-9 | -0.3087 | 0.00938 | -0.1267 | -32.9104
-8.5 | -0.2586 | 0.00908 | -0.1263 | -28.4802
-8 | -0.2081 | 0.00881 | -0.126 | -23.6209
-7.5 | -0.1576 | 0.00846 | -0.1257 | -18.6288
-7 | -0.1072 | 0.00819 | -0.1253 | -13.0891
-6.5 | -0.0572 | 0.00793 | -0.1248 | -7.2131
-6 | -0.0074 | 0.00775 | -0.1242 | -0.95484
-5.5 | 0.0412 | 0.00754 | -0.1234 | 5.4642
-5 | 0.0904 | 0.00743 | -0.1227 | 12.1669
-4.5 | 0.1409 | 0.00723 | -0.1222 | 19.4882
-4 | 0.1924 | 0.00706 | -0.122 | 27.2521
-3.5 | 0.2439 | 0.0069 | -0.1218 | 35.3478
-3 | 0.2947 | 0.00673 | -0.1214 | 43.789
-2.5 | 0.3447 | 0.00662 | -0.1208 | 52.0695
-2 | 0.3952 | 0.00644 | -0.1204 | 61.3665
-1.5 | 0.4416 | 0.00619 | -0.1192 | 71.3409
-1 | 0.4833 | 0.00592 | -0.1169 | 81.6385
-0.5 | 0.5231 | 0.00551 | -0.1144 | 94.9365
0 | 0.5528 | 0.00498 | -0.1097 | 111.004
0.5 | 0.5781 | 0.00421 | -0.104 | 137.3159
1 | 0.621 | 0.00428 | -0.1018 | 145.0935
1.5 | 0.6472 | 0.00447 | -0.096 | 144.7875
2 | 0.6756 | 0.00481 | -0.0908 | 140.4574
2.5 | 0.7067 | 0.00516 | -0.0863 | 136.9574
3 | 0.7437 | 0.00549 | -0.0833 | 135.4645
3.5 | 0.7771 | 0.00591 | -0.0796 | 131.489
4 | 0.8117 | 0.00632 | -0.0762 | 128.4335
4.5 | 0.8429 | 0.00684 | -0.0722 | 123.231
5 | 0.8739 | 0.0074 | -0.0683 | 118.0946
5.5 | 0.9049 | 0.00802 | -0.0646 | 112.8304
6 | 0.9353 | 0.0087 | -0.0608 | 107.5057
6.5 | 0.9578 | 0.00966 | -0.0557 | 99.1511
7.5 | 0.9591 | 0.01306 | -0.0383 | 73.438
8 | 0.9694 | 0.01469 | -0.0318 | 65.9905
8.5 | 0.9807 | 0.01633 | -0.0257 | 60.0551
9 | 0.994 | 0.01804 | -0.0202 | 55.0998
9.5 | 1.008 | 0.0198 | -0.0151 | 50.9091
10 | 1.0232 | 0.02162 | -0.0104 | 47.3265
10.5 | 1.0391 | 0.0235 | -0.006 | 44.217
11 | 1.0551 | 0.02548 | -0.0019 | 41.4089
11.5 | 1.074 | 0.02733 | 0.0017 | 39.2975
12 | 1.0917 | 0.02935 | 0.0052 | 37.1959
13 | 1.1681 | 0.03358 | 0.003 | 34.7856
13.5 | 1.2211 | 0.03597 | -0.0017 | 33.9477
14 | 1.2723 | 0.0383 | -0.0059 | 33.2193
14.5 | 1.3181 | 0.04093 | -0.0094 | 32.2038
16 | 1.3831 | 0.04759 | -0.0034 | 29.0628
16.5 | 1.4048 | 0.05006 | -0.0021 | 28.0623
17 | 1.4222 | 0.05291 | -0.0005 | 26.8796
17.5 | 1.4388 | 0.05583 | 0.0009 | 25.7711
18 | 1.4521 | 0.05906 | 0.0025 | 24.5869
18.5 | 1.4644 | 0.06248 | 0.0039 | 23.4379
19 | 1.4717 | 0.06642 | 0.0053 | 22.1575
19.5 | 1.4819 | 0.07008 | 0.0064 | 21.1458
20 | 1.4876 | 0.07423 | 0.0076 | 20.0404

## 59. Re 3M Mach 0.10 (1)
BIGFOIL.COM POLAR EXPORT
NACA67-718 a=0.5
NACA67-718 a=0.5 |  |  |  | Cl Max: | 1.798 | at alpha= | 13.5 | deg
JavaFoil+Calcfoil stall+Eppler ext transition |  |  |  | L/D Max: | 170.862 | at alpha= | 6 | deg
Re: | 3000000 |  |  | Cd Min: | 0.0051 | at alpha= | -1 | deg
Mach: | 0.1 |  |  | Cl=0 at alpha= | -4.7258 | deg
|  |  |  | @ Cl=0.1, Cd= | 0.0076452
|  |  |  | @ Cl=0.4, Cd= | 0.0075011
|  |  |  | @ Cl=0.6, Cd= | 0.0055713
alpha (deg) | Cl | Cd | Cm | Cl/Cd
-20 | -0.522 | 0.1752 | -0.027 | -2.981
-19.5 | -0.539 | 0.16645 | -0.028 | -3.239
-19 | -0.555 | 0.15868 | -0.028 | -3.5
-18.5 | -0.571 | 0.15129 | -0.029 | -3.774
-18 | -0.586 | 0.14579 | -0.03 | -4.018
-17.5 | -0.599 | 0.13867 | -0.031 | -4.321
-17 | -0.611 | 0.13107 | -0.031 | -4.66
-16.5 | -0.621 | 0.12529 | -0.032 | -4.957
-16 | -0.629 | 0.11791 | -0.033 | -5.334
-15.5 | -0.635 | 0.11282 | -0.034 | -5.625
-15 | -0.637 | 0.10631 | -0.035 | -5.996
-14.5 | -0.637 | 0.10072 | -0.036 | -6.328
-14 | -0.634 | 0.09506 | -0.037 | -6.671
-13.5 | -0.628 | 0.08771 | -0.038 | -7.163
-13 | -0.618 | 0.08187 | -0.04 | -7.552
-12.5 | -0.605 | 0.07723 | -0.041 | -7.828
-12 | -0.588 | 0.0717 | -0.043 | -8.197
-11.5 | -0.567 | 0.06687 | -0.044 | -8.475
-11 | -0.542 | 0.06257 | -0.046 | -8.664
-10.5 | -0.515 | 0.05682 | -0.049 | -9.072
-10 | -0.488 | 0.04933 | -0.053 | -9.887
-9.5 | -0.532 | 0.01127 | -0.077 | -47.208
-9 | -0.488 | 0.01064 | -0.079 | -45.906
-8.5 | -0.44 | 0.01014 | -0.08 | -43.363
-8 | -0.386 | 0.00966 | -0.082 | -39.995
-7.5 | -0.331 | 0.00888 | -0.083 | -37.287
-7 | -0.274 | 0.00857 | -0.085 | -31.99
-6.5 | -0.216 | 0.00827 | -0.086 | -26.07
-6 | -0.156 | 0.00804 | -0.088 | -19.42
-5.5 | -0.096 | 0.00787 | -0.089 | -12.135
-5 | -0.034 | 0.00771 | -0.09 | -4.437
-4.5 | 0.028 | 0.00766 | -0.092 | 3.621
-4 | 0.09 | 0.00765 | -0.093 | 11.8
-3.5 | 0.153 | 0.00762 | -0.095 | 20.076
-3 | 0.216 | 0.00757 | -0.096 | 28.565
-2.5 | 0.279 | 0.00755 | -0.097 | 36.974
-2 | 0.344 | 0.00751 | -0.099 | 45.838
-1.5 | 0.407 | 0.0075 | -0.1 | 54.288
-1 | 0.472 | 0.0051 | -0.102 | 92.603
-0.5 | 0.536 | 0.00523 | -0.104 | 102.481
0 | 0.589 | 0.00555 | -0.105 | 106.191
0.5 | 0.651 | 0.00567 | -0.106 | 114.666
1 | 0.712 | 0.0058 | -0.108 | 122.719
1.5 | 0.774 | 0.00594 | -0.109 | 130.338
2 | 0.836 | 0.0061 | -0.111 | 136.884
2.5 | 0.897 | 0.00623 | -0.112 | 144.091
3 | 0.958 | 0.00639 | -0.113 | 149.867
3.5 | 1.019 | 0.00654 | -0.115 | 155.762
4 | 1.081 | 0.00674 | -0.116 | 160.37
4.5 | 1.141 | 0.00695 | -0.117 | 164.161
5 | 1.191 | 0.00718 | -0.119 | 165.947
5.5 | 1.248 | 0.00739 | -0.12 | 168.88
6 | 1.305 | 0.00763 | -0.122 | 170.862
6.5 | 1.359 | 0.00855 | -0.123 | 158.895
7 | 1.412 | 0.01015 | -0.124 | 139.186
7.5 | 1.464 | 0.0121 | -0.125 | 120.963
8 | 1.514 | 0.01386 | -0.126 | 109.227
8.5 | 1.559 | 0.0184 | -0.128 | 84.737
9 | 1.602 | 0.01913 | -0.129 | 83.745
9.5 | 1.641 | 0.01998 | -0.13 | 82.171
10 | 1.677 | 0.02073 | -0.131 | 80.882
10.5 | 1.709 | 0.02157 | -0.133 | 79.193
11 | 1.736 | 0.02251 | -0.134 | 77.126
11.5 | 1.759 | 0.02348 | -0.135 | 74.91
12 | 1.776 | 0.02526 | -0.136 | 70.31
12.5 | 1.789 | 0.02649 | -0.137 | 67.523
13 | 1.796 | 0.02765 | -0.139 | 64.954
13.5 | 1.798 | 0.02931 | -0.14 | 61.348
14 | 1.795 | 0.03058 | -0.141 | 58.699
14.5 | 1.787 | 0.03221 | -0.142 | 55.485
15 | 1.774 | 0.03376 | -0.143 | 52.557
15.5 | 1.757 | 0.03544 | -0.144 | 49.574
16 | 1.735 | 0.03745 | -0.145 | 46.322
16.5 | 1.708 | 0.03929 | -0.146 | 43.486
17 | 1.673 | 0.04144 | -0.147 | 40.373
17.5 | 1.633 | 0.04342 | -0.148 | 37.623
18 | 1.59 | 0.04609 | -0.149 | 34.505
18.5 | 1.545 | 0.04889 | -0.15 | 31.6

## 60. Re 3M Mach 0.10 (2)
BIGFOIL.COM POLAR EXPORT
NACA67-718 a=0.5
NACA67-718 a=0.5 |  |  |  | Cl Max: | 1.4804 | at alpha= | 20 | deg
XFOIL ncrit=9 |  |  |  | L/D Max: | 143.535 | at alpha= | 1 | deg
Re: | 3000000 |  |  | Cd Min: | 0.14849 | at alpha= | -20 | deg
Mach: | 0.1 |  |  | Cl=0 at alpha= | -5.9572 | deg
|  |  |  | @ Cl=0.1, Cd= | 0.0074164
|  |  |  | @ Cl=0.4, Cd= | 0.0064525
|  |  |  | @ Cl=0.6, Cd= | 0.0042739
alpha (deg) | Cl | Cd | Cm | Cl/Cd
-20 | -0.2622 | 0.14849 | -0.1182 | -1.7658
-19.5 | -0.2545 | 0.14149 | -0.1225 | -1.7987
-19 | -0.8585 | 0.03935 | -0.1741 | -21.817
-18.5 | -0.8928 | 0.03311 | -0.1725 | -26.9647
-18 | -0.8974 | 0.02983 | -0.1696 | -30.0838
-17.5 | -0.915 | 0.02607 | -0.1643 | -35.0978
-17 | -0.9092 | 0.02376 | -0.1601 | -38.266
-16.5 | -0.8926 | 0.02207 | -0.1564 | -40.444
-16 | -0.8769 | 0.0203 | -0.1522 | -43.197
-15.5 | -0.8531 | 0.01895 | -0.1487 | -45.0185
-15 | -0.8263 | 0.0177 | -0.1453 | -46.6836
-14.5 | -0.7941 | 0.01668 | -0.1426 | -47.6079
-14 | -0.7616 | 0.01556 | -0.1397 | -48.946
-13.5 | -0.7267 | 0.01447 | -0.1371 | -50.2211
-13 | -0.6905 | 0.0133 | -0.1348 | -51.9173
-12.5 | -0.6483 | 0.01253 | -0.1332 | -51.7398
-12 | -0.6022 | 0.01202 | -0.1322 | -50.0998
-11.5 | -0.5548 | 0.01159 | -0.1313 | -47.8689
-11 | -0.5071 | 0.01105 | -0.1305 | -45.8914
-10.5 | -0.4583 | 0.01061 | -0.1298 | -43.1951
-10 | -0.4088 | 0.01023 | -0.1293 | -39.9609
-9.5 | -0.3588 | 0.00989 | -0.1287 | -36.2791
-9 | -0.3086 | 0.00946 | -0.1283 | -32.6216
-8.5 | -0.258 | 0.00914 | -0.1279 | -28.2276
-8 | -0.207 | 0.00885 | -0.1276 | -23.3898
-7.5 | -0.156 | 0.00851 | -0.1272 | -18.3314
-7 | -0.105 | 0.00822 | -0.1268 | -12.7737
-6.5 | -0.0544 | 0.00796 | -0.1264 | -6.8342
-6 | -0.0042 | 0.00777 | -0.1258 | -0.54054
-5.5 | 0.0449 | 0.00755 | -0.125 | 5.947
-5 | 0.0938 | 0.00744 | -0.1241 | 12.6075
-4.5 | 0.1438 | 0.00725 | -0.1235 | 19.8345
-4 | 0.1954 | 0.00708 | -0.1232 | 27.5989
-3.5 | 0.2472 | 0.00692 | -0.1229 | 35.7225
-3 | 0.2979 | 0.00675 | -0.1224 | 44.1333
-2.5 | 0.3481 | 0.00664 | -0.1218 | 52.4247
-2 | 0.3986 | 0.00646 | -0.1213 | 61.7028
-1.5 | 0.4451 | 0.00621 | -0.12 | 71.6747
-1 | 0.4871 | 0.00595 | -0.1178 | 81.8655
-0.5 | 0.5262 | 0.00555 | -0.115 | 94.8108
0 | 0.5566 | 0.00504 | -0.1104 | 110.4365
0.5 | 0.5776 | 0.00424 | -0.1037 | 136.2264
1 | 0.6172 | 0.0043 | -0.1008 | 143.5349
1.5 | 0.6458 | 0.00452 | -0.0954 | 142.8761
2 | 0.6748 | 0.00487 | -0.0903 | 138.5626
2.5 | 0.7042 | 0.00525 | -0.0855 | 134.1333
3 | 0.7418 | 0.00559 | -0.0824 | 132.7013
4 | 0.8105 | 0.00644 | -0.0754 | 125.854
4.5 | 0.8435 | 0.00693 | -0.0718 | 121.7172
5 | 0.8742 | 0.00752 | -0.0678 | 116.25
5.5 | 0.904 | 0.00818 | -0.0637 | 110.5134
6 | 0.9361 | 0.00884 | -0.0602 | 105.8937
6.5 | 0.9601 | 0.00977 | -0.0553 | 98.2702
7 | 0.9626 | 0.01136 | -0.0467 | 84.7359
7.5 | 0.9608 | 0.01323 | -0.0377 | 72.6228
8 | 0.9704 | 0.01491 | -0.0311 | 65.0838
8.5 | 0.9808 | 0.0166 | -0.0248 | 59.0843
9 | 0.9946 | 0.01832 | -0.0194 | 54.2904
9.5 | 1.0088 | 0.02011 | -0.0143 | 50.1641
10 | 1.0226 | 0.02203 | -0.0093 | 46.4185
10.5 | 1.0393 | 0.02389 | -0.005 | 43.5036
11 | 1.0554 | 0.0259 | -0.0009 | 40.749
11.5 | 1.0727 | 0.02789 | 0.0029 | 38.4618
12 | 1.0911 | 0.0299 | 0.0064 | 36.4916
12.5 | 1.1167 | 0.03189 | 0.0083 | 35.0172
13 | 1.1661 | 0.03423 | 0.0045 | 34.0666
13.5 | 1.2192 | 0.03666 | -0.0001 | 33.257
14 | 1.271 | 0.03903 | -0.0043 | 32.5647
14.5 | 1.3162 | 0.04178 | -0.0078 | 31.5031
16.5 | 1.403 | 0.05126 | -0.0005 | 27.3703
17 | 1.4214 | 0.05408 | 0.001 | 26.2833
17.5 | 1.4355 | 0.05728 | 0.0027 | 25.0611
18 | 1.4467 | 0.06081 | 0.0043 | 23.7905
18.5 | 1.4601 | 0.06418 | 0.0057 | 22.7501
19 | 1.4683 | 0.06808 | 0.0071 | 21.5673
19.5 | 1.4771 | 0.07195 | 0.0083 | 20.5295
20 | 1.4804 | 0.07642 | 0.0095 | 19.3719

## 61. Re 3M Mach 0.25 (1)
BIGFOIL.COM POLAR EXPORT
NACA67-718 a=0.5
NACA67-718 a=0.5 |  |  |  | Cl Max: | 1.76 | at alpha= | 12 | deg
JavaFoil+Calcfoil stall+Eppler ext transition |  |  |  | L/D Max: | 167.915 | at alpha= | 6 | deg
Re: | 3000000 |  |  | Cd Min: | 0.00523 | at alpha= | -1 | deg
Mach: | 0.25 |  |  | Cl=0 at alpha= | -4.7222 | deg
|  |  |  | @ Cl=0.1, Cd= | 0.0078034
|  |  |  | @ Cl=0.4, Cd= | 0.0076528
|  |  |  | @ Cl=0.6, Cd= | 0.0056691
alpha (deg) | Cl | Cd | Cm | Cl/Cd
-17.5 | -0.272 | 0.15636 | -0.03 | -1.736
-17 | -0.322 | 0.14822 | -0.031 | -2.173
-16.5 | -0.367 | 0.1389 | -0.031 | -2.641
-16 | -0.407 | 0.1306 | -0.032 | -3.118
-15.5 | -0.443 | 0.12375 | -0.033 | -3.58
-15 | -0.474 | 0.11453 | -0.034 | -4.14
-14.5 | -0.5 | 0.10787 | -0.035 | -4.638
-14 | -0.521 | 0.10158 | -0.036 | -5.131
-13.5 | -0.536 | 0.09615 | -0.037 | -5.578
-13 | -0.546 | 0.0882 | -0.039 | -6.188
-12.5 | -0.549 | 0.08277 | -0.04 | -6.63
-12 | -0.545 | 0.07729 | -0.041 | -7.056
-11.5 | -0.536 | 0.07298 | -0.042 | -7.34
-11 | -0.521 | 0.06658 | -0.044 | -7.827
-10.5 | -0.5 | 0.06234 | -0.045 | -8.021
-10 | -0.475 | 0.05756 | -0.048 | -8.252
-9.5 | -0.447 | 0.05056 | -0.053 | -8.852
-9 | -0.415 | 0.0447 | -0.057 | -9.289
-8.5 | -0.443 | 0.01082 | -0.082 | -40.935
-8 | -0.392 | 0.01008 | -0.084 | -38.839
-7.5 | -0.337 | 0.00959 | -0.085 | -35.106
-7 | -0.279 | 0.0088 | -0.087 | -31.727
-6.5 | -0.22 | 0.00848 | -0.088 | -25.952
-6 | -0.16 | 0.00825 | -0.09 | -19.338
-5.5 | -0.098 | 0.00806 | -0.091 | -12.134
-5 | -0.035 | 0.00788 | -0.093 | -4.448
-4.5 | 0.028 | 0.00782 | -0.094 | 3.639
-4 | 0.093 | 0.00781 | -0.096 | 11.844
-3.5 | 0.157 | 0.00775 | -0.097 | 20.263
-3 | 0.222 | 0.00773 | -0.098 | 28.691
-2.5 | 0.287 | 0.00771 | -0.1 | 37.184
-2 | 0.353 | 0.00766 | -0.101 | 46.098
-1.5 | 0.418 | 0.00765 | -0.103 | 54.65
-1 | 0.485 | 0.00523 | -0.105 | 92.787
-0.5 | 0.55 | 0.00536 | -0.106 | 102.736
0 | 0.605 | 0.0057 | -0.108 | 106.035
0.5 | 0.668 | 0.00584 | -0.109 | 114.309
1 | 0.731 | 0.00598 | -0.111 | 122.263
1.5 | 0.795 | 0.00613 | -0.112 | 129.706
2 | 0.858 | 0.00629 | -0.113 | 136.269
2.5 | 0.921 | 0.00643 | -0.115 | 143.314
3 | 0.984 | 0.00661 | -0.116 | 148.863
3.5 | 1.047 | 0.00677 | -0.118 | 154.593
4 | 1.109 | 0.00699 | -0.119 | 158.67
4.5 | 1.172 | 0.00723 | -0.121 | 162.046
5 | 1.221 | 0.00745 | -0.122 | 163.958
5.5 | 1.28 | 0.0077 | -0.123 | 166.166
6 | 1.337 | 0.00796 | -0.125 | 167.915
6.5 | 1.392 | 0.00963 | -0.126 | 144.498
7 | 1.446 | 0.01078 | -0.127 | 134.127
7.5 | 1.498 | 0.01306 | -0.129 | 114.693
8 | 1.548 | 0.01522 | -0.13 | 101.703
8.5 | 1.592 | 0.01941 | -0.131 | 82.025
9 | 1.633 | 0.02025 | -0.132 | 80.631
9.5 | 1.669 | 0.02124 | -0.134 | 78.572
10 | 1.7 | 0.02214 | -0.135 | 76.769
10.5 | 1.725 | 0.02318 | -0.136 | 74.434
11 | 1.744 | 0.02418 | -0.137 | 72.149
11.5 | 1.756 | 0.02608 | -0.139 | 67.325
12 | 1.76 | 0.02745 | -0.14 | 64.13
12.5 | 1.757 | 0.02922 | -0.141 | 60.143
13 | 1.746 | 0.03069 | -0.142 | 56.887
13.5 | 1.726 | 0.03235 | -0.143 | 53.342
14 | 1.697 | 0.03435 | -0.144 | 49.417
14.5 | 1.661 | 0.03625 | -0.145 | 45.818
15 | 1.616 | 0.03825 | -0.146 | 42.238
15.5 | 1.562 | 0.04056 | -0.147 | 38.513
16 | 1.5 | 0.04371 | -0.148 | 34.325
16.5 | 1.432 | 0.04597 | -0.149 | 31.146
17 | 1.347 | 0.0502 | -0.15 | 26.83

## 62. Re 3M Mach 0.25 (2)
BIGFOIL.COM POLAR EXPORT
NACA67-718 a=0.5
NACA67-718 a=0.5 |  |  |  | Cl Max: | 1.4413 | at alpha= | 20 | deg
XFOIL ncrit=9 |  |  |  | L/D Max: | 128.292 | at alpha= | 0.5 | deg
Re: | 3000000 |  |  | Cd Min: | 0.15782 | at alpha= | -20 | deg
Mach: | 0.25 |  |  | Cl=0 at alpha= | -6.1134 | deg
|  |  |  | @ Cl=0.1, Cd= | 0.0075516
|  |  |  | @ Cl=0.4, Cd= | 0.0066273
|  |  |  | @ Cl=0.6, Cd= | 0.0046974
alpha (deg) | Cl | Cd | Cm | Cl/Cd
-20 | -0.2258 | 0.15782 | -0.1203 | -1.4307
-19.5 | -0.2158 | 0.15086 | -0.1245 | -1.4305
-19 | -0.2063 | 0.1439 | -0.1287 | -1.4336
-18.5 | -0.2013 | 0.13615 | -0.1332 | -1.4785
-18 | -0.1893 | 0.12989 | -0.1371 | -1.4574
-17.5 | -0.2283 | 0.11453 | -0.1444 | -1.9934
-17 | -0.2638 | 0.10098 | -0.1514 | -2.6124
-16.5 | -0.6849 | 0.03751 | -0.1875 | -18.2591
-16 | -0.742 | 0.03045 | -0.1832 | -24.3678
-15.5 | -0.7607 | 0.02652 | -0.1775 | -28.684
-15 | -0.7727 | 0.0231 | -0.1708 | -33.4502
-14.5 | -0.7614 | 0.02095 | -0.1653 | -36.3437
-14 | -0.7469 | 0.01885 | -0.1598 | -39.6233
-13.5 | -0.7214 | 0.01724 | -0.1552 | -41.8445
-13 | -0.6911 | 0.01574 | -0.1511 | -43.9072
-12.5 | -0.6543 | 0.01446 | -0.1477 | -45.249
-12 | -0.6144 | 0.0131 | -0.1449 | -46.9008
-11.5 | -0.5669 | 0.01232 | -0.1431 | -46.0146
-11 | -0.5166 | 0.01182 | -0.1416 | -43.7056
-10.5 | -0.4658 | 0.01128 | -0.1403 | -41.2943
-10 | -0.414 | 0.01075 | -0.1392 | -38.5116
-9.5 | -0.3615 | 0.01032 | -0.1383 | -35.0291
-9 | -0.3087 | 0.00995 | -0.1375 | -31.0251
-8.5 | -0.2557 | 0.00953 | -0.1368 | -26.8311
-8 | -0.2018 | 0.00914 | -0.1362 | -22.0788
-7.5 | -0.1479 | 0.0088 | -0.1357 | -16.8068
-7 | -0.0943 | 0.00844 | -0.1352 | -11.173
-6.5 | -0.0409 | 0.00817 | -0.1347 | -5.0061
-6 | 0.012 | 0.00788 | -0.1341 | 1.5228
-5.5 | 0.064 | 0.00765 | -0.1334 | 8.366
-5 | 0.1152 | 0.00751 | -0.1325 | 15.3395
-4.5 | 0.1656 | 0.00732 | -0.1314 | 22.623
-4 | 0.2147 | 0.00715 | -0.1301 | 30.028
-3.5 | 0.2659 | 0.00702 | -0.1293 | 37.8775
-3 | 0.3159 | 0.00686 | -0.1282 | 46.0496
-2.5 | 0.3676 | 0.00673 | -0.1275 | 54.6211
-2 | 0.4181 | 0.00657 | -0.1266 | 63.6377
-1.5 | 0.463 | 0.00639 | -0.1245 | 72.457
-1 | 0.5067 | 0.0061 | -0.1223 | 83.0656
-0.5 | 0.5401 | 0.00579 | -0.1179 | 93.2815
0 | 0.5698 | 0.00531 | -0.1127 | 107.307
0.5 | 0.5632 | 0.00439 | -0.0997 | 128.2916
1 | 0.5948 | 0.00464 | -0.0947 | 128.1897
1.5 | 0.6274 | 0.005 | -0.0901 | 125.48
2 | 0.6627 | 0.00532 | -0.0862 | 124.5677
2.5 | 0.6983 | 0.0057 | -0.0823 | 122.5088
3 | 0.7333 | 0.00615 | -0.0784 | 119.2358
4 | 0.8054 | 0.0071 | -0.0715 | 113.4366
4.5 | 0.8437 | 0.00756 | -0.0686 | 111.6005
5 | 0.8756 | 0.00821 | -0.0645 | 106.6504
5.5 | 0.9066 | 0.00894 | -0.0604 | 101.4094
6 | 0.9408 | 0.00963 | -0.0569 | 97.6947
6.5 | 0.9694 | 0.01054 | -0.0526 | 91.9734
7 | 0.9736 | 0.0122 | -0.0441 | 79.8033
7.5 | 0.9689 | 0.01426 | -0.0344 | 67.9453
8 | 0.9738 | 0.01621 | -0.0269 | 60.074
8.5 | 0.9843 | 0.01804 | -0.0205 | 54.5621
9 | 0.9969 | 0.01994 | -0.0147 | 49.995
9.5 | 1.0101 | 0.02197 | -0.0093 | 45.9763
10 | 1.0231 | 0.02409 | -0.0041 | 42.4699
10.5 | 1.0386 | 0.02624 | 0.0004 | 39.5808
11 | 1.0552 | 0.0284 | 0.0046 | 37.1549
11.5 | 1.0696 | 0.03081 | 0.0088 | 34.716
12.5 | 1.1117 | 0.03519 | 0.015 | 31.5914
13 | 1.1545 | 0.03771 | 0.013 | 30.6152
13.5 | 1.2069 | 0.04046 | 0.0088 | 29.8295
14 | 1.2594 | 0.04328 | 0.0046 | 29.0989
14.5 | 1.3055 | 0.04636 | 0.0012 | 28.1601
16.5 | 1.3926 | 0.05786 | 0.0079 | 24.0684
17 | 1.4074 | 0.06132 | 0.0097 | 22.9517
17.5 | 1.4179 | 0.06525 | 0.0116 | 21.7303
18 | 1.4248 | 0.06951 | 0.0134 | 20.4978
18.5 | 1.434 | 0.07364 | 0.0149 | 19.4731
19 | 1.4375 | 0.0784 | 0.0163 | 18.3355
19.5 | 1.4385 | 0.08343 | 0.0176 | 17.242
20 | 1.4413 | 0.08835 | 0.0185 | 16.3135

## 63. Re 3M Mach 0.50 (1)
BIGFOIL.COM POLAR EXPORT
NACA67-718 a=0.5
NACA67-718 a=0.5 |  |  |  | Cl Max: | 1.705 | at alpha= | 9 | deg
JavaFoil+Calcfoil stall+Eppler ext transition |  |  |  | L/D Max: | 155.857 | at alpha= | 5.5 | deg
Re: | 3000000 |  |  | Cd Min: | 0.00577 | at alpha= | -0.5 | deg
Mach: | 0.5 |  |  | Cl=0 at alpha= | -4.7246 | deg
|  |  |  | @ Cl=0.1, Cd= | 0.0085734
|  |  |  | @ Cl=0.4, Cd= | 0.00837
|  |  |  | @ Cl=0.6, Cd= | 0.006236
alpha (deg) | Cl | Cd | Cm | Cl/Cd
-20 | -0.873 | 0.16985 | -0.034 | -5.139
-19.5 | -0.845 | 0.16356 | -0.034 | -5.165
-19 | -0.817 | 0.15779 | -0.035 | -5.177
-18.5 | -0.79 | 0.15788 | -0.037 | -5.002
-18 | -0.759 | 0.15029 | -0.036 | -5.053
-17.5 | -0.731 | 0.14397 | -0.036 | -5.075
-17 | -0.702 | 0.13869 | -0.036 | -5.062
-16.5 | -0.674 | 0.1337 | -0.037 | -5.039
-16 | -0.646 | 0.13146 | -0.038 | -4.911
-15.5 | -0.617 | 0.12334 | -0.038 | -5.005
-15 | -0.589 | 0.12273 | -0.04 | -4.803
-14.5 | -0.56 | 0.11594 | -0.038 | -4.827
-14 | -0.531 | 0.11497 | -0.038 | -4.617
-13.5 | -0.502 | 0.11136 | -0.039 | -4.511
-13 | -0.474 | 0.1045 | -0.04 | -4.536
-12.5 | -0.446 | 0.10016 | -0.041 | -4.449
-12 | -0.417 | 0.09559 | -0.041 | -4.363
-11.5 | -0.388 | 0.09594 | -0.041 | -4.047
-11 | -0.359 | 0.09054 | -0.04 | -3.966
-10.5 | -0.331 | 0.08564 | -0.041 | -3.861
-10 | -0.302 | 0.08271 | -0.042 | -3.652
-9.5 | -0.273 | 0.08341 | -0.042 | -3.278
-9 | -0.245 | 0.06934 | -0.044 | -3.535
-8.5 | -0.217 | 0.0611 | -0.046 | -3.547
-8 | -0.299 | 0.05514 | -0.049 | -5.42
-7.5 | -0.277 | 0.04838 | -0.053 | -5.722
-7 | -0.24 | 0.04277 | -0.059 | -5.612
-6.5 | -0.232 | 0.01042 | -0.097 | -22.31
-6 | -0.172 | 0.00936 | -0.1 | -18.397
-5.5 | -0.107 | 0.00898 | -0.101 | -11.868
-5 | -0.038 | 0.00878 | -0.103 | -4.381
-4.5 | 0.031 | 0.00869 | -0.104 | 3.611
-4 | 0.102 | 0.00857 | -0.106 | 11.952
-3.5 | 0.174 | 0.00847 | -0.108 | 20.556
-3 | 0.246 | 0.00843 | -0.109 | 29.214
-2.5 | 0.319 | 0.00838 | -0.111 | 38.015
-2 | 0.394 | 0.00837 | -0.112 | 47.015
-1.5 | 0.466 | 0.00837 | -0.114 | 55.641
-1 | 0.538 | 0.0083 | -0.116 | 64.813
-0.5 | 0.614 | 0.00577 | -0.118 | 106.335
0 | 0.673 | 0.00625 | -0.12 | 107.664
0.5 | 0.744 | 0.00643 | -0.121 | 115.703
1 | 0.814 | 0.00663 | -0.123 | 122.848
1.5 | 0.885 | 0.00692 | -0.125 | 127.926
2 | 0.955 | 0.00713 | -0.126 | 133.928
2.5 | 1.026 | 0.00734 | -0.128 | 139.769
3 | 1.096 | 0.00756 | -0.129 | 144.828
3.5 | 1.165 | 0.00781 | -0.131 | 149.27
4 | 1.235 | 0.0081 | -0.133 | 152.405
4.5 | 1.305 | 0.00842 | -0.134 | 154.897
5 | 1.354 | 0.00875 | -0.136 | 154.821
5.5 | 1.417 | 0.00909 | -0.137 | 155.857
6 | 1.476 | 0.01065 | -0.139 | 138.595
6.5 | 1.533 | 0.01272 | -0.14 | 120.507
7 | 1.585 | 0.01627 | -0.141 | 97.42
7.5 | 1.632 | 0.02298 | -0.142 | 71.051
8 | 1.674 | 0.02435 | -0.144 | 68.744
8.5 | 1.702 | 0.02573 | -0.145 | 66.155
9 | 1.705 | 0.02732 | -0.147 | 62.403
9.5 | 1.671 | 0.029 | -0.148 | 57.619
10 | 1.556 | 0.03284 | -0.15 | 47.372
10.5 | 1.021 | 0.03789 | -0.151 | 26.951
11 | 1.049 | 0.04089 | -0.151 | 25.665
11.5 | 0.908 | 0.09385 | -0.067 | 9.679
12 | 0.936 | 0.09806 | -0.071 | 9.546
12.5 | 0.963 | 0.09945 | -0.072 | 9.684
13 | 0.993 | 0.10556 | -0.082 | 9.409
13.5 | 1.019 | 0.11108 | -0.08 | 9.17
14 | 1.046 | 0.11678 | -0.083 | 8.959

## 64. Re 3M Mach 0.50 (2)
BIGFOIL.COM POLAR EXPORT
NACA67-718 a=0.5
NACA67-718 a=0.5 |  |  |  | Cl Max: | 1.3263 | at alpha= | 16 | deg
XFOIL ncrit=9 |  |  |  | L/D Max: | 76.9937 | at alpha= | 2 | deg
Re: | 3000000 |  |  | Cd Min: | 0.1574 | at alpha= | 20 | deg
Mach: | 0.5 |  |  | Cl=0 at alpha= | -6.5452 | deg
|  |  |  | @ Cl=0.1, Cd= | 0.0087048
|  |  |  | @ Cl=0.4, Cd= | 0.0074352
|  |  |  | @ Cl=0.6, Cd= | 0.0078473
alpha (deg) | Cl | Cd | Cm | Cl/Cd
-13.5 | 0.068 | 0.09543 | -0.1889 | 0.71256
-13 | 0.0568 | 0.08627 | -0.1931 | 0.6584
-12.5 | 0.0287 | 0.07568 | -0.1981 | 0.37923
-12 | 0.0157 | 0.06755 | -0.2021 | 0.23242
-11.5 | -0.0229 | 0.05708 | -0.2074 | -0.40119
-11 | -0.0503 | 0.04711 | -0.2146 | -1.0677
-10.5 | -0.1625 | 0.03338 | -0.2149 | -4.8682
-10 | -0.1714 | 0.02934 | -0.2091 | -5.8419
-9.5 | -0.223 | 0.02335 | -0.1978 | -9.5503
-9 | -0.2671 | 0.01754 | -0.1846 | -15.2281
-8.5 | -0.2491 | 0.01334 | -0.1776 | -18.6732
-8 | -0.1892 | 0.01164 | -0.175 | -16.2543
-7.5 | -0.1238 | 0.01067 | -0.1731 | -11.6026
-7 | -0.0584 | 0.00991 | -0.1715 | -5.893
-6.5 | 0.0058 | 0.00932 | -0.17 | 0.62232
-6 | 0.0694 | 0.0089 | -0.1686 | 7.7978
-5.5 | 0.1321 | 0.0085 | -0.1674 | 15.5412
-5 | 0.1941 | 0.00823 | -0.1662 | 23.5844
-4.5 | 0.2542 | 0.00795 | -0.1649 | 31.9748
-4 | 0.3119 | 0.00775 | -0.1633 | 40.2452
-3.5 | 0.3686 | 0.00753 | -0.1617 | 48.9509
-3 | 0.4216 | 0.00737 | -0.1594 | 57.2049
-2.5 | 0.4677 | 0.00723 | -0.1557 | 64.6888
-2 | 0.5015 | 0.00719 | -0.1494 | 69.7497
-1.5 | 0.5214 | 0.0072 | -0.1401 | 72.4167
-1 | 0.4959 | 0.0074 | -0.1212 | 67.0135
-0.5 | 0.5027 | 0.00764 | -0.1097 | 65.7984
0 | 0.5175 | 0.00788 | -0.1001 | 65.6726
0.5 | 0.5368 | 0.00801 | -0.0917 | 67.0162
1 | 0.5548 | 0.00771 | -0.0832 | 71.9585
1.5 | 0.5638 | 0.00754 | -0.0727 | 74.7745
2 | 0.6121 | 0.00795 | -0.07 | 76.9937
2.5 | 0.6513 | 0.00856 | -0.0657 | 76.0864
3 | 0.695 | 0.00911 | -0.0622 | 76.2898
3.5 | 0.7415 | 0.0097 | -0.0594 | 76.4433
4 | 0.7854 | 0.01036 | -0.0562 | 75.8108
4.5 | 0.8334 | 0.01096 | -0.0538 | 76.0401
5 | 0.8766 | 0.01168 | -0.0505 | 75.0514
5.5 | 0.9203 | 0.01245 | -0.0472 | 73.9197
6 | 0.9619 | 0.0133 | -0.0436 | 72.3233
6.5 | 0.9934 | 0.01453 | -0.0384 | 68.3689
7 | 1.0175 | 0.01607 | -0.0322 | 63.3167
7.5 | 1.0058 | 0.0189 | -0.021 | 53.2169
8 | 1.0028 | 0.02165 | -0.0116 | 46.3187
8.5 | 0.9995 | 0.02471 | -0.0029 | 40.4492
9 | 1.0097 | 0.02747 | 0.0035 | 36.7565
9.5 | 1.0196 | 0.03037 | 0.0097 | 33.5726
10 | 1.028 | 0.03358 | 0.0155 | 30.6135
10.5 | 1.0379 | 0.03691 | 0.0207 | 28.1198
11 | 1.0532 | 0.04013 | 0.025 | 26.2447
11.5 | 1.0632 | 0.0439 | 0.0293 | 24.2187
12 | 1.0832 | 0.04716 | 0.0328 | 22.9686
13 | 1.1364 | 0.05336 | 0.0381 | 21.2969
13.5 | 1.162 | 0.05668 | 0.0406 | 20.5011
14 | 1.19 | 0.0602 | 0.0424 | 19.7674
14.5 | 1.228 | 0.06493 | 0.0406 | 18.9127
15 | 1.2673 | 0.07023 | 0.0377 | 18.045
15.5 | 1.3031 | 0.07597 | 0.035 | 17.1528
16 | 1.3263 | 0.08279 | 0.0326 | 16.0201
16.5 | 1.3175 | 0.08826 | 0.0369 | 14.9275
17 | 1.3094 | 0.09545 | 0.0381 | 13.7182
17.5 | 1.291 | 0.10401 | 0.038 | 12.4123
18 | 1.2676 | 0.1136 | 0.0364 | 11.1585
18.5 | 1.2471 | 0.12343 | 0.0336 | 10.1037
19 | 1.2212 | 0.13428 | 0.0293 | 9.0944
19.5 | 1.196 | 0.14559 | 0.0238 | 8.2148
20 | 1.1705 | 0.1574 | 0.0172 | 7.4365

## 65. Re 4M Mach 0.00 (1)
BIGFOIL.COM POLAR EXPORT
NACA67-718 a=0.5
NACA67-718 a=0.5 |  |  |  | Cl Max: | 1.808 | at alpha= | 13.5 | deg
JavaFoil+Calcfoil stall+Eppler ext transition |  |  |  | L/D Max: | 173.764 | at alpha= | 5 | deg
Re: | 4000000 |  |  | Cd Min: | 0.0049 | at alpha= | -1 | deg
Mach: | 0 |  |  | Cl=0 at alpha= | -4.7258 | deg
|  |  |  | @ Cl=0.1, Cd= | 0.0073868
|  |  |  | @ Cl=0.4, Cd= | 0.00655
|  |  |  | @ Cl=0.6, Cd= | 0.0053048
alpha (deg) | Cl | Cd | Cm | Cl/Cd
-20 | -0.572 | 0.16819 | -0.028 | -3.401
-19.5 | -0.586 | 0.15892 | -0.028 | -3.687
-19 | -0.599 | 0.15427 | -0.029 | -3.885
-18.5 | -0.612 | 0.14688 | -0.03 | -4.167
-18 | -0.624 | 0.14035 | -0.03 | -4.443
-17.5 | -0.634 | 0.13323 | -0.031 | -4.757
-17 | -0.642 | 0.12773 | -0.032 | -5.029
-16.5 | -0.649 | 0.12067 | -0.033 | -5.38
-16 | -0.654 | 0.11448 | -0.033 | -5.712
-15.5 | -0.657 | 0.10677 | -0.035 | -6.154
-15 | -0.656 | 0.10317 | -0.035 | -6.361
-14.5 | -0.653 | 0.09771 | -0.036 | -6.687
-14 | -0.648 | 0.09206 | -0.037 | -7.036
-13.5 | -0.64 | 0.08475 | -0.039 | -7.548
-13 | -0.627 | 0.0799 | -0.04 | -7.849
-12.5 | -0.613 | 0.07388 | -0.042 | -8.296
-12 | -0.593 | 0.06953 | -0.044 | -8.536
-11.5 | -0.573 | 0.06369 | -0.046 | -8.989
-11 | -0.547 | 0.05897 | -0.048 | -9.28
-10.5 | -0.522 | 0.05156 | -0.052 | -10.127
-10 | -0.571 | 0.01225 | -0.075 | -46.601
-9.5 | -0.534 | 0.01063 | -0.077 | -50.248
-9 | -0.489 | 0.01003 | -0.079 | -48.726
-8.5 | -0.439 | 0.00925 | -0.08 | -47.477
-8 | -0.386 | 0.00912 | -0.082 | -42.304
-7.5 | -0.33 | 0.00837 | -0.083 | -39.495
-7 | -0.273 | 0.00809 | -0.085 | -33.773
-6.5 | -0.215 | 0.00791 | -0.086 | -27.175
-6 | -0.156 | 0.00769 | -0.087 | -20.222
-5.5 | -0.095 | 0.00762 | -0.089 | -12.498
-5 | -0.034 | 0.00757 | -0.09 | -4.499
-4.5 | 0.028 | 0.00747 | -0.092 | 3.701
-4 | 0.09 | 0.00739 | -0.093 | 12.162
-3.5 | 0.152 | 0.00737 | -0.094 | 20.695
-3 | 0.215 | 0.00733 | -0.096 | 29.365
-2.5 | 0.278 | 0.00653 | -0.097 | 42.605
-2 | 0.343 | 0.00655 | -0.099 | 52.327
-1.5 | 0.406 | 0.00655 | -0.1 | 61.928
-1 | 0.47 | 0.0049 | -0.102 | 95.97
-0.5 | 0.533 | 0.005 | -0.103 | 106.528
0 | 0.586 | 0.00528 | -0.105 | 111.142
0.5 | 0.648 | 0.00539 | -0.106 | 120.308
1 | 0.71 | 0.00553 | -0.107 | 128.387
1.5 | 0.771 | 0.00564 | -0.109 | 136.622
2 | 0.832 | 0.00576 | -0.11 | 144.538
2.5 | 0.893 | 0.00589 | -0.111 | 151.715
3 | 0.954 | 0.00606 | -0.113 | 157.398
3.5 | 1.015 | 0.00623 | -0.114 | 163.075
4 | 1.076 | 0.00642 | -0.116 | 167.593
4.5 | 1.137 | 0.00663 | -0.117 | 171.523
5 | 1.186 | 0.00683 | -0.118 | 173.764
5.5 | 1.243 | 0.0073 | -0.12 | 170.238
6 | 1.298 | 0.00875 | -0.121 | 148.257
6.5 | 1.352 | 0.00957 | -0.122 | 141.38
7 | 1.405 | 0.01126 | -0.123 | 124.768
7.5 | 1.458 | 0.01259 | -0.125 | 115.773
8 | 1.507 | 0.01475 | -0.126 | 102.181
8.5 | 1.554 | 0.0173 | -0.127 | 89.812
9 | 1.597 | 0.01806 | -0.128 | 88.436
9.5 | 1.637 | 0.01873 | -0.13 | 87.439
10 | 1.674 | 0.01952 | -0.131 | 85.762
10.5 | 1.706 | 0.02033 | -0.132 | 83.932
11 | 1.735 | 0.02114 | -0.133 | 82.059
11.5 | 1.759 | 0.02195 | -0.135 | 80.128
12 | 1.778 | 0.02358 | -0.136 | 75.394
12.5 | 1.793 | 0.02472 | -0.137 | 72.538
13 | 1.803 | 0.02593 | -0.138 | 69.526
13.5 | 1.808 | 0.02735 | -0.139 | 66.103
14 | 1.808 | 0.0286 | -0.14 | 63.212
14.5 | 1.804 | 0.03003 | -0.141 | 60.063
15 | 1.795 | 0.03141 | -0.142 | 57.138
15.5 | 1.781 | 0.03313 | -0.143 | 53.75
16 | 1.764 | 0.03452 | -0.145 | 51.091
16.5 | 1.742 | 0.03639 | -0.146 | 47.877
17 | 1.712 | 0.0383 | -0.147 | 44.705
17.5 | 1.679 | 0.0399 | -0.147 | 42.073
18 | 1.641 | 0.04235 | -0.148 | 38.75
18.5 | 1.602 | 0.04469 | -0.149 | 35.834

## 66. Re 4M Mach 0.00 (2)
BIGFOIL.COM POLAR EXPORT
NACA67-718 a=0.5
NACA67-718 a=0.5 |  |  |  | Cl Max: | 1.5264 | at alpha= | 20 | deg
XFOIL ncrit=9 |  |  |  | L/D Max: | 155.461 | at alpha= | 1 | deg
Re: | 4000000 |  |  | Cd Min: | 0.07153 | at alpha= | 20 | deg
Mach: | 0 |  |  | Cl=0 at alpha= | -5.812 | deg
|  |  |  | @ Cl=0.1, Cd= | 0.0068114
|  |  |  | @ Cl=0.4, Cd= | 0.0059985
|  |  |  | @ Cl=0.6, Cd= | 0.0039572
alpha (deg) | Cl | Cd | Cm | Cl/Cd
-19.5 | -0.9008 | 0.03846 | -0.1714 | -23.4217
-19 | -0.9468 | 0.03159 | -0.1688 | -29.9715
-18.5 | -0.9596 | 0.02794 | -0.165 | -34.345
-18 | -0.9445 | 0.02614 | -0.1624 | -36.1324
-17.5 | -0.96 | 0.02272 | -0.1561 | -42.2535
-17 | -0.9481 | 0.02084 | -0.1519 | -45.4942
-16.5 | -0.9219 | 0.01977 | -0.1491 | -46.6313
-16 | -0.9036 | 0.01819 | -0.145 | -49.6756
-15.5 | -0.8754 | 0.01712 | -0.142 | -51.1332
-15 | -0.8466 | 0.016 | -0.1389 | -52.9125
-14.5 | -0.8111 | 0.01523 | -0.1366 | -53.2567
-14 | -0.775 | 0.01435 | -0.1344 | -54.007
-13.5 | -0.7357 | 0.0136 | -0.1326 | -54.0956
-13 | -0.6949 | 0.01286 | -0.1309 | -54.0358
-12 | -0.6111 | 0.01104 | -0.128 | -55.3533
-11.5 | -0.564 | 0.01056 | -0.1273 | -53.4091
-11 | -0.5159 | 0.01023 | -0.1266 | -50.4301
-10.5 | -0.4676 | 0.00984 | -0.126 | -47.5203
-10 | -0.4188 | 0.00944 | -0.1255 | -44.3644
-9.5 | -0.369 | 0.0091 | -0.1251 | -40.5495
-9 | -0.3187 | 0.00879 | -0.1247 | -36.2571
-8.5 | -0.2681 | 0.00847 | -0.1244 | -31.6529
-8 | -0.2174 | 0.00813 | -0.1241 | -26.7405
-7.5 | -0.1667 | 0.00786 | -0.1238 | -21.2087
-7 | -0.1166 | 0.00759 | -0.1233 | -15.3623
-6.5 | -0.0672 | 0.00739 | -0.1227 | -9.0934
-6 | -0.0188 | 0.00722 | -0.1218 | -2.6039
-5.5 | 0.0312 | 0.00705 | -0.1212 | 4.4255
-5 | 0.0829 | 0.00686 | -0.1211 | 12.0845
-4.5 | 0.1357 | 0.00671 | -0.1211 | 20.2235
-4 | 0.1871 | 0.00653 | -0.1208 | 28.6524
-3.5 | 0.2385 | 0.00642 | -0.1206 | 37.1495
-3 | 0.2906 | 0.00628 | -0.1205 | 46.2739
-2.5 | 0.3433 | 0.00614 | -0.1205 | 55.9121
-2 | 0.3939 | 0.00602 | -0.1201 | 65.4319
-1.5 | 0.4422 | 0.00585 | -0.1192 | 75.5897
-1 | 0.489 | 0.00561 | -0.118 | 87.1658
-0.5 | 0.5306 | 0.00536 | -0.1158 | 98.9925
0 | 0.5692 | 0.00502 | -0.113 | 113.3865
0.5 | 0.5835 | 0.00392 | -0.1052 | 148.852
1 | 0.6234 | 0.00401 | -0.1023 | 155.4613
1.5 | 0.6482 | 0.00422 | -0.0962 | 153.6019
2 | 0.6791 | 0.00454 | -0.0916 | 149.5815
3 | 0.7452 | 0.00523 | -0.0836 | 142.4857
3.5 | 0.7827 | 0.00558 | -0.0807 | 140.2688
4 | 0.8181 | 0.006 | -0.0775 | 136.35
4.5 | 0.8497 | 0.00653 | -0.0736 | 130.1225
5 | 0.8796 | 0.00714 | -0.0695 | 123.1933
5.5 | 0.9124 | 0.00772 | -0.066 | 118.1865
6 | 0.9334 | 0.0086 | -0.0605 | 108.5349
6.5 | 0.9323 | 0.01018 | -0.051 | 91.5815
7 | 0.931 | 0.01195 | -0.042 | 77.9079
7.5 | 0.9406 | 0.0135 | -0.0352 | 69.6741
8 | 0.9553 | 0.01496 | -0.0295 | 63.857
8.5 | 0.971 | 0.01651 | -0.0242 | 58.8128
9 | 0.9877 | 0.01808 | -0.0192 | 54.6294
9.5 | 1.0042 | 0.01977 | -0.0145 | 50.7941
10 | 1.0245 | 0.02138 | -0.0106 | 47.9186
10.5 | 1.0407 | 0.02323 | -0.0062 | 44.7998
11 | 1.0619 | 0.02499 | -0.0028 | 42.493
11.5 | 1.0808 | 0.02683 | 0.0008 | 40.2833
12 | 1.1034 | 0.02861 | 0.0037 | 38.5669
13 | 1.1557 | 0.03182 | 0.0082 | 36.3199
13.5 | 1.2062 | 0.03379 | 0.0047 | 35.697
14 | 1.2595 | 0.0362 | -0.0002 | 34.7928
14.5 | 1.3138 | 0.03841 | -0.0049 | 34.2046
15 | 1.3611 | 0.04101 | -0.0088 | 33.1895
17 | 1.4541 | 0.05088 | -0.0041 | 28.579
17.5 | 1.4693 | 0.05396 | -0.0025 | 27.2294
18 | 1.4815 | 0.05727 | -0.0008 | 25.8687
18.5 | 1.4966 | 0.06041 | 0.0005 | 24.774
19 | 1.5071 | 0.06404 | 0.0019 | 23.5337
19.5 | 1.5172 | 0.06775 | 0.003 | 22.3941
20 | 1.5264 | 0.07153 | 0.0041 | 21.3393

## 67. Re 4M Mach 0.10 (1)
BIGFOIL.COM POLAR EXPORT
NACA67-718 a=0.5
NACA67-718 a=0.5 |  |  |  | Cl Max: | 1.8 | at alpha= | 13.5 | deg
JavaFoil+Calcfoil stall+Eppler ext transition |  |  |  | L/D Max: | 173.685 | at alpha= | 5 | deg
Re: | 4000000 |  |  | Cd Min: | 0.0049 | at alpha= | -1 | deg
Mach: | 0.1 |  |  | Cl=0 at alpha= | -4.7258 | deg
|  |  |  | @ Cl=0.1, Cd= | 0.0074252
|  |  |  | @ Cl=0.4, Cd= | 0.0065687
|  |  |  | @ Cl=0.6, Cd= | 0.0053295
alpha (deg) | Cl | Cd | Cm | Cl/Cd
-20 | -0.522 | 0.17234 | -0.028 | -3.032
-19.5 | -0.539 | 0.1639 | -0.028 | -3.291
-19 | -0.556 | 0.15694 | -0.029 | -3.541
-18.5 | -0.571 | 0.14899 | -0.029 | -3.835
-18 | -0.586 | 0.14129 | -0.03 | -4.148
-17.5 | -0.599 | 0.1345 | -0.031 | -4.457
-17 | -0.611 | 0.12894 | -0.032 | -4.74
-16.5 | -0.621 | 0.12327 | -0.033 | -5.041
-16 | -0.629 | 0.11602 | -0.033 | -5.424
-15.5 | -0.635 | 0.10963 | -0.034 | -5.791
-15 | -0.638 | 0.10464 | -0.035 | -6.096
-14.5 | -0.638 | 0.09919 | -0.036 | -6.43
-14 | -0.634 | 0.09265 | -0.037 | -6.847
-13.5 | -0.629 | 0.08575 | -0.039 | -7.334
-13 | -0.619 | 0.08043 | -0.04 | -7.696
-12.5 | -0.605 | 0.07536 | -0.042 | -8.035
-12 | -0.589 | 0.06976 | -0.044 | -8.443
-11.5 | -0.568 | 0.06488 | -0.046 | -8.762
-11 | -0.544 | 0.06056 | -0.047 | -8.98
-10.5 | -0.518 | 0.05406 | -0.051 | -9.585
-10 | -0.498 | 0.0419 | -0.058 | -11.88
-9.5 | -0.534 | 0.01078 | -0.078 | -49.512
-9 | -0.489 | 0.01017 | -0.079 | -48.1
-8.5 | -0.44 | 0.00934 | -0.081 | -47.138
-8 | -0.387 | 0.00919 | -0.082 | -42.107
-7.5 | -0.332 | 0.00841 | -0.084 | -39.434
-7 | -0.274 | 0.00813 | -0.085 | -33.742
-6.5 | -0.216 | 0.00794 | -0.086 | -27.193
-6 | -0.156 | 0.00772 | -0.088 | -20.221
-5.5 | -0.096 | 0.00768 | -0.089 | -12.45
-5 | -0.034 | 0.00759 | -0.091 | -4.508
-4.5 | 0.028 | 0.0075 | -0.092 | 3.704
-4 | 0.09 | 0.00743 | -0.093 | 12.146
-3.5 | 0.153 | 0.0074 | -0.095 | 20.707
-3 | 0.216 | 0.00736 | -0.096 | 29.382
-2.5 | 0.28 | 0.00731 | -0.098 | 38.264
-2 | 0.344 | 0.00656 | -0.099 | 52.542
-1.5 | 0.408 | 0.00657 | -0.1 | 62.023
-1 | 0.472 | 0.0049 | -0.102 | 96.444
-0.5 | 0.536 | 0.005 | -0.104 | 107.038
0 | 0.589 | 0.00531 | -0.105 | 110.938
0.5 | 0.651 | 0.00542 | -0.106 | 120.05
1 | 0.713 | 0.00554 | -0.108 | 128.584
1.5 | 0.775 | 0.00569 | -0.109 | 136.255
2 | 0.836 | 0.0058 | -0.111 | 144.177
2.5 | 0.898 | 0.00594 | -0.112 | 151.07
3 | 0.959 | 0.00609 | -0.113 | 157.516
3.5 | 1.02 | 0.00629 | -0.115 | 162.208
4 | 1.081 | 0.00645 | -0.116 | 167.657
4.5 | 1.142 | 0.00666 | -0.118 | 171.465
5 | 1.192 | 0.00686 | -0.119 | 173.685
5.5 | 1.248 | 0.00737 | -0.12 | 169.362
6 | 1.304 | 0.00882 | -0.121 | 147.769
6.5 | 1.358 | 0.00967 | -0.123 | 140.499
7 | 1.412 | 0.01139 | -0.124 | 123.895
7.5 | 1.464 | 0.01278 | -0.125 | 114.601
8 | 1.514 | 0.01494 | -0.126 | 101.31
8.5 | 1.56 | 0.01749 | -0.128 | 89.233
9 | 1.603 | 0.0182 | -0.129 | 88.103
9.5 | 1.643 | 0.01896 | -0.13 | 86.645
10 | 1.679 | 0.01977 | -0.132 | 84.91
10.5 | 1.71 | 0.02057 | -0.133 | 83.155
11 | 1.738 | 0.02138 | -0.134 | 81.259
11.5 | 1.76 | 0.02229 | -0.135 | 78.966
12 | 1.778 | 0.024 | -0.136 | 74.075
12.5 | 1.79 | 0.02516 | -0.138 | 71.166
13 | 1.798 | 0.02635 | -0.139 | 68.24
13.5 | 1.8 | 0.02783 | -0.14 | 64.69
14 | 1.797 | 0.02913 | -0.141 | 61.704
14.5 | 1.789 | 0.03048 | -0.142 | 58.694
15 | 1.776 | 0.03211 | -0.143 | 55.33
15.5 | 1.759 | 0.03372 | -0.144 | 52.157
16 | 1.736 | 0.03561 | -0.145 | 48.763
16.5 | 1.71 | 0.03727 | -0.146 | 45.894
17 | 1.675 | 0.0392 | -0.147 | 42.724
17.5 | 1.635 | 0.04127 | -0.148 | 39.633
18 | 1.593 | 0.04388 | -0.149 | 36.299
18.5 | 1.547 | 0.04612 | -0.15 | 33.54

## 68. Re 4M Mach 0.10 (2)
BIGFOIL.COM POLAR EXPORT
NACA67-718 a=0.5
NACA67-718 a=0.5 |  |  |  | Cl Max: | 1.5212 | at alpha= | 20 | deg
XFOIL ncrit=9 |  |  |  | L/D Max: | 153.797 | at alpha= | 1 | deg
Re: | 4000000 |  |  | Cd Min: | 0.14847 | at alpha= | -20 | deg
Mach: | 0.1 |  |  | Cl=0 at alpha= | -5.8457 | deg
|  |  |  | @ Cl=0.1, Cd= | 0.0068317
|  |  |  | @ Cl=0.4, Cd= | 0.0060297
|  |  |  | @ Cl=0.6, Cd= | 0.0039906
alpha (deg) | Cl | Cd | Cm | Cl/Cd
-20 | -0.2596 | 0.14847 | -0.1188 | -1.7485
-19.5 | -0.2581 | 0.14013 | -0.1235 | -1.8419
-19 | -0.8833 | 0.03696 | -0.1744 | -23.8988
-18.5 | -0.9122 | 0.03155 | -0.1719 | -28.9128
-18 | -0.9085 | 0.02886 | -0.1692 | -31.4796
-17.5 | -0.9357 | 0.02464 | -0.1627 | -37.9748
-17 | -0.9315 | 0.0223 | -0.1579 | -41.7713
-16.5 | -0.9085 | 0.02103 | -0.1547 | -43.2002
-16 | -0.8957 | 0.01914 | -0.15 | -46.7973
-15.5 | -0.8701 | 0.01792 | -0.1465 | -48.5547
-15 | -0.8452 | 0.01658 | -0.1428 | -50.9771
-14.5 | -0.8106 | 0.01575 | -0.1402 | -51.4667
-14 | -0.7764 | 0.01471 | -0.1375 | -52.7804
-13.5 | -0.7379 | 0.01389 | -0.1354 | -53.1246
-13 | -0.6967 | 0.01315 | -0.1336 | -52.981
-12.5 | -0.6551 | 0.01231 | -0.1319 | -53.2169
-12 | -0.6135 | 0.0112 | -0.1302 | -54.7768
-11.5 | -0.5662 | 0.01068 | -0.1293 | -53.015
-11 | -0.5178 | 0.01031 | -0.1286 | -50.2231
-10.5 | -0.4689 | 0.00991 | -0.1279 | -47.3158
-10 | -0.4197 | 0.00953 | -0.1273 | -44.0399
-9.5 | -0.3693 | 0.00917 | -0.1268 | -40.2726
-9 | -0.3184 | 0.00884 | -0.1264 | -36.0181
-8.5 | -0.2674 | 0.00853 | -0.1261 | -31.3482
-8 | -0.2162 | 0.00818 | -0.1258 | -26.4303
-7.5 | -0.1649 | 0.00789 | -0.1254 | -20.8999
-7 | -0.1142 | 0.00762 | -0.125 | -14.9869
-6.5 | -0.0643 | 0.0074 | -0.1243 | -8.6892
-6 | -0.0154 | 0.00723 | -0.1234 | -2.13
-5.5 | 0.0345 | 0.00706 | -0.1227 | 4.8867
-5 | 0.0855 | 0.00687 | -0.1223 | 12.4454
-4.5 | 0.1385 | 0.00673 | -0.1223 | 20.5795
-4 | 0.19 | 0.00654 | -0.122 | 29.052
-3.5 | 0.2414 | 0.00643 | -0.1216 | 37.5428
-3 | 0.2939 | 0.00629 | -0.1215 | 46.725
-2.5 | 0.3465 | 0.00616 | -0.1215 | 56.25
-2 | 0.3972 | 0.00604 | -0.121 | 65.7616
-1.5 | 0.4459 | 0.00586 | -0.1201 | 76.0922
-1 | 0.4922 | 0.00563 | -0.1188 | 87.4245
-0.5 | 0.5342 | 0.00539 | -0.1165 | 99.1095
0 | 0.5712 | 0.00506 | -0.1133 | 112.8854
0.5 | 0.5846 | 0.00396 | -0.1052 | 147.6263
1 | 0.6198 | 0.00403 | -0.1013 | 153.7965
1.5 | 0.6464 | 0.00428 | -0.0955 | 151.028
2 | 0.6784 | 0.0046 | -0.0911 | 147.4783
2.5 | 0.7093 | 0.00497 | -0.0866 | 142.7163
3 | 0.744 | 0.00532 | -0.083 | 139.8496
3.5 | 0.7816 | 0.00568 | -0.08 | 137.6056
4 | 0.8168 | 0.00612 | -0.0767 | 133.4641
4.5 | 0.8504 | 0.00662 | -0.0732 | 128.4592
5 | 0.8803 | 0.00724 | -0.069 | 121.5884
5.5 | 0.9119 | 0.00787 | -0.0652 | 115.8704
6 | 0.9337 | 0.00876 | -0.0598 | 106.5868
6.5 | 0.9341 | 0.01033 | -0.0506 | 90.4259
7 | 0.9321 | 0.01213 | -0.0414 | 76.8425
7.5 | 0.941 | 0.01373 | -0.0344 | 68.5361
8 | 0.9565 | 0.01517 | -0.0288 | 63.0521
8.5 | 0.9713 | 0.01678 | -0.0233 | 57.8844
9 | 0.9884 | 0.01836 | -0.0184 | 53.8344
9.5 | 1.0048 | 0.02007 | -0.0136 | 50.0648
10 | 1.0235 | 0.02181 | -0.0095 | 46.928
10.5 | 1.0416 | 0.0236 | -0.0053 | 44.1356
11 | 1.0618 | 0.02544 | -0.0018 | 41.7374
11.5 | 1.0797 | 0.02738 | 0.002 | 39.4339
12 | 1.1038 | 0.02911 | 0.0047 | 37.9182
13 | 1.1561 | 0.03238 | 0.0094 | 35.7041
13.5 | 1.2038 | 0.03452 | 0.0063 | 34.8725
14 | 1.2582 | 0.03687 | 0.0015 | 34.1253
14.5 | 1.3119 | 0.03924 | -0.0032 | 33.4327
15 | 1.3598 | 0.04188 | -0.0071 | 32.469
17 | 1.4516 | 0.05225 | -0.0024 | 27.7818
17.5 | 1.4678 | 0.05526 | -0.0008 | 26.5617
18 | 1.479 | 0.05873 | 0.001 | 25.183
18.5 | 1.4925 | 0.06213 | 0.0023 | 24.0222
19 | 1.5005 | 0.06609 | 0.0038 | 22.7039
19.5 | 1.5125 | 0.06965 | 0.0049 | 21.7157
20 | 1.5212 | 0.07355 | 0.006 | 20.6825

## 69. Re 4M Mach 0.25 (1)
BIGFOIL.COM POLAR EXPORT
NACA67-718 a=0.5
NACA67-718 a=0.5 |  |  |  | Cl Max: | 1.762 | at alpha= | 12 | deg
JavaFoil+Calcfoil stall+Eppler ext transition |  |  |  | L/D Max: | 171.838 | at alpha= | 5 | deg
Re: | 4000000 |  |  | Cd Min: | 0.00502 | at alpha= | -1 | deg
Mach: | 0.25 |  |  | Cl=0 at alpha= | -4.7222 | deg
|  |  |  | @ Cl=0.1, Cd= | 0.0075756
|  |  |  | @ Cl=0.4, Cd= | 0.0074017
|  |  |  | @ Cl=0.6, Cd= | 0.0054291
alpha (deg) | Cl | Cd | Cm | Cl/Cd
-17.5 | -0.272 | 0.15358 | -0.03 | -1.768
-17 | -0.322 | 0.14246 | -0.031 | -2.261
-16.5 | -0.367 | 0.1364 | -0.031 | -2.69
-16 | -0.407 | 0.12844 | -0.032 | -3.171
-15.5 | -0.443 | 0.1196 | -0.033 | -3.705
-15 | -0.474 | 0.11287 | -0.034 | -4.203
-14.5 | -0.501 | 0.10636 | -0.035 | -4.706
-14 | -0.521 | 0.10027 | -0.036 | -5.2
-13.5 | -0.537 | 0.09457 | -0.037 | -5.674
-13 | -0.546 | 0.08674 | -0.039 | -6.296
-12.5 | -0.549 | 0.08062 | -0.04 | -6.809
-12 | -0.546 | 0.07584 | -0.041 | -7.197
-11.5 | -0.536 | 0.07168 | -0.042 | -7.48
-11 | -0.522 | 0.06565 | -0.045 | -7.946
-10.5 | -0.501 | 0.06118 | -0.047 | -8.191
-10 | -0.477 | 0.05555 | -0.049 | -8.578
-9.5 | -0.451 | 0.04686 | -0.056 | -9.63
-9 | -0.486 | 0.01176 | -0.08 | -41.297
-8.5 | -0.444 | 0.01018 | -0.082 | -43.606
-8 | -0.392 | 0.00955 | -0.084 | -41.057
-7.5 | -0.337 | 0.00908 | -0.086 | -37.089
-7 | -0.28 | 0.00838 | -0.087 | -33.381
-6.5 | -0.22 | 0.00814 | -0.089 | -27.07
-6 | -0.16 | 0.00791 | -0.09 | -20.18
-5.5 | -0.098 | 0.00783 | -0.091 | -12.493
-5 | -0.035 | 0.00777 | -0.093 | -4.511
-4.5 | 0.028 | 0.00765 | -0.094 | 3.724
-4 | 0.093 | 0.00758 | -0.096 | 12.223
-3.5 | 0.157 | 0.00754 | -0.097 | 20.849
-3 | 0.222 | 0.00751 | -0.099 | 29.568
-2.5 | 0.287 | 0.00745 | -0.1 | 38.517
-2 | 0.354 | 0.00743 | -0.102 | 47.59
-1.5 | 0.419 | 0.00739 | -0.103 | 56.638
-1 | 0.485 | 0.00502 | -0.105 | 96.684
-0.5 | 0.55 | 0.00512 | -0.106 | 107.546
0 | 0.605 | 0.00546 | -0.108 | 110.7
0.5 | 0.668 | 0.00559 | -0.109 | 119.503
1 | 0.732 | 0.00571 | -0.111 | 128.171
1.5 | 0.795 | 0.00583 | -0.112 | 136.34
2 | 0.858 | 0.00599 | -0.114 | 143.386
2.5 | 0.921 | 0.00613 | -0.115 | 150.374
3 | 0.984 | 0.0063 | -0.116 | 156.369
3.5 | 1.047 | 0.00651 | -0.118 | 160.916
4 | 1.11 | 0.00669 | -0.119 | 165.798
4.5 | 1.173 | 0.00692 | -0.121 | 169.489
5 | 1.222 | 0.00711 | -0.122 | 171.838
5.5 | 1.28 | 0.00775 | -0.123 | 165.275
6 | 1.336 | 0.00933 | -0.125 | 143.209
6.5 | 1.392 | 0.01029 | -0.126 | 135.319
7 | 1.446 | 0.01225 | -0.127 | 117.983
7.5 | 1.499 | 0.01379 | -0.129 | 108.693
8 | 1.547 | 0.01721 | -0.13 | 89.913
8.5 | 1.594 | 0.01851 | -0.131 | 86.113
9 | 1.635 | 0.01934 | -0.132 | 84.52
9.5 | 1.671 | 0.02026 | -0.134 | 82.472
10 | 1.702 | 0.02105 | -0.135 | 80.839
10.5 | 1.727 | 0.02204 | -0.136 | 78.374
11 | 1.746 | 0.02297 | -0.137 | 76.008
11.5 | 1.758 | 0.02478 | -0.139 | 70.941
12 | 1.762 | 0.02608 | -0.14 | 67.567
12.5 | 1.759 | 0.02776 | -0.141 | 63.363
13 | 1.748 | 0.02915 | -0.142 | 59.961
13.5 | 1.728 | 0.03083 | -0.143 | 56.041
14 | 1.699 | 0.03261 | -0.144 | 52.111
14.5 | 1.662 | 0.03454 | -0.146 | 48.13
15 | 1.617 | 0.03636 | -0.147 | 44.482
15.5 | 1.564 | 0.03842 | -0.148 | 40.695
16 | 1.502 | 0.04142 | -0.149 | 36.263
16.5 | 1.434 | 0.04357 | -0.15 | 32.9
17 | 1.349 | 0.04721 | -0.15 | 28.577

## 70. Re 4M Mach 0.25 (2)
BIGFOIL.COM POLAR EXPORT
NACA67-718 a=0.5
NACA67-718 a=0.5 |  |  |  | Cl Max: | 1.4829 | at alpha= | 19.5 | deg
XFOIL ncrit=9 |  |  |  | L/D Max: | 136.37 | at alpha= | 1 | deg
Re: | 4000000 |  |  | Cd Min: | 0.15801 | at alpha= | -20 | deg
Mach: | 0.25 |  |  | Cl=0 at alpha= | -6.0247 | deg
|  |  |  | @ Cl=0.1, Cd= | 0.006943
|  |  |  | @ Cl=0.4, Cd= | 0.0061773
|  |  |  | @ Cl=0.6, Cd= | 0.0044064
alpha (deg) | Cl | Cd | Cm | Cl/Cd
-20 | -0.2215 | 0.15801 | -0.1209 | -1.4018
-19.5 | -0.2096 | 0.15135 | -0.1251 | -1.3849
-19 | -0.2085 | 0.14255 | -0.1299 | -1.4626
-18.5 | -0.2034 | 0.13479 | -0.1344 | -1.509
-18 | -0.1953 | 0.12772 | -0.1387 | -1.5291
-17.5 | -0.2128 | 0.11624 | -0.1445 | -1.8307
-17 | -0.6907 | 0.04074 | -0.1881 | -16.9539
-16.5 | -0.729 | 0.03396 | -0.1873 | -21.4664
-16 | -0.7772 | 0.02809 | -0.1814 | -27.6682
-15.5 | -0.7866 | 0.02487 | -0.1756 | -31.6285
-15 | -0.7995 | 0.02155 | -0.1682 | -37.0998
-14.5 | -0.781 | 0.01983 | -0.1632 | -39.3848
-14 | -0.7672 | 0.01764 | -0.1574 | -43.4921
-13.5 | -0.7392 | 0.01613 | -0.1529 | -45.8277
-13 | -0.7044 | 0.01487 | -0.1493 | -47.3705
-12.5 | -0.6641 | 0.01385 | -0.1462 | -47.9495
-12 | -0.6204 | 0.01294 | -0.1437 | -47.9444
-11.5 | -0.575 | 0.01198 | -0.1415 | -47.9967
-11 | -0.5285 | 0.01089 | -0.1397 | -48.5308
-10.5 | -0.4771 | 0.01043 | -0.1384 | -45.743
-10 | -0.4249 | 0.01007 | -0.1373 | -42.1946
-9.5 | -0.3719 | 0.00957 | -0.1365 | -38.861
-9 | -0.3183 | 0.00917 | -0.1358 | -34.711
-8.5 | -0.2644 | 0.00882 | -0.1351 | -29.9773
-8 | -0.2104 | 0.00847 | -0.1346 | -24.8406
-7.5 | -0.1564 | 0.00811 | -0.1341 | -19.2848
-7 | -0.1028 | 0.00783 | -0.1336 | -13.129
-6.5 | -0.0501 | 0.00756 | -0.1329 | -6.627
-6 | 0.0026 | 0.00733 | -0.1322 | 0.35471
-5.5 | 0.055 | 0.00711 | -0.1315 | 7.7356
-5 | 0.1062 | 0.00692 | -0.1306 | 15.3468
-4.5 | 0.1566 | 0.00678 | -0.1295 | 23.0973
-4 | 0.2069 | 0.00664 | -0.1284 | 31.1596
-3.5 | 0.2592 | 0.00651 | -0.1278 | 39.8157
-3 | 0.3129 | 0.00637 | -0.1275 | 49.1209
-2.5 | 0.3648 | 0.00624 | -0.1269 | 58.4615
-2 | 0.4153 | 0.00615 | -0.126 | 67.5285
-1.5 | 0.466 | 0.00599 | -0.1251 | 77.7963
-1 | 0.5091 | 0.00581 | -0.1227 | 87.6248
-0.5 | 0.5507 | 0.00556 | -0.12 | 99.0468
0.5 | 0.6012 | 0.00492 | -0.1076 | 122.1951
1 | 0.5973 | 0.00438 | -0.0952 | 136.3699
1.5 | 0.6311 | 0.00471 | -0.0909 | 133.9915
2 | 0.6688 | 0.00504 | -0.0874 | 132.6984
2.5 | 0.7061 | 0.00537 | -0.0839 | 131.4898
3 | 0.7383 | 0.00584 | -0.0795 | 126.4212
3.5 | 0.7733 | 0.00632 | -0.0757 | 122.3576
4 | 0.8136 | 0.00674 | -0.0731 | 120.7122
4.5 | 0.8504 | 0.00725 | -0.0699 | 117.2966
5 | 0.8815 | 0.00794 | -0.0657 | 111.0202
5.5 | 0.9145 | 0.00863 | -0.0619 | 105.9676
6 | 0.9401 | 0.00953 | -0.0568 | 98.6464
6.5 | 0.9509 | 0.01089 | -0.0493 | 87.3186
7 | 0.9432 | 0.01294 | -0.0389 | 72.8903
7.5 | 0.9493 | 0.01474 | -0.0313 | 64.403
8 | 0.9599 | 0.01648 | -0.0247 | 58.2464
8.5 | 0.9742 | 0.01823 | -0.0189 | 53.4394
9 | 0.9906 | 0.02002 | -0.0137 | 49.4805
9.5 | 1.006 | 0.02192 | -0.0087 | 45.8942
10 | 1.0242 | 0.02388 | -0.0043 | 42.8894
10.5 | 1.0425 | 0.02582 | 0 | 40.3757
11 | 1.0604 | 0.02799 | 0.004 | 37.885
11.5 | 1.0773 | 0.03024 | 0.0079 | 35.625
12.5 | 1.1284 | 0.03405 | 0.0133 | 33.1395
13 | 1.1548 | 0.03593 | 0.0157 | 32.1403
13.5 | 1.1945 | 0.03803 | 0.015 | 31.4094
14 | 1.2464 | 0.04088 | 0.0107 | 30.4892
14.5 | 1.3014 | 0.04357 | 0.0062 | 29.8692
15 | 1.3481 | 0.04677 | 0.0025 | 28.824
15.5 | 1.3924 | 0.04993 | -0.0006 | 27.887
16 | 1.4077 | 0.05278 | 0.0027 | 26.6711
16.5 | 1.4243 | 0.05604 | 0.0046 | 25.4158
17 | 1.4373 | 0.05961 | 0.0067 | 24.1117
17.5 | 1.45 | 0.06334 | 0.0085 | 22.8923
18 | 1.4591 | 0.06747 | 0.0103 | 21.6259
18.5 | 1.4704 | 0.07138 | 0.0117 | 20.5996
19 | 1.4787 | 0.0757 | 0.013 | 19.5337
19.5 | 1.4829 | 0.08045 | 0.0143 | 18.4326
20 | 1.4827 | 0.08563 | 0.0155 | 17.3152

## 71. Re 4M Mach 0.50 (1)
BIGFOIL.COM POLAR EXPORT
NACA67-718 a=0.5
NACA67-718 a=0.5 |  |  |  | Cl Max: | 1.706 | at alpha= | 9 | deg
JavaFoil+Calcfoil stall+Eppler ext transition |  |  |  | L/D Max: | 162.642 | at alpha= | 4.5 | deg
Re: | 4000000 |  |  | Cd Min: | 0.00565 | at alpha= | -0.5 | deg
Mach: | 0.5 |  |  | Cl=0 at alpha= | -4.7246 | deg
|  |  |  | @ Cl=0.1, Cd= | 0.0083128
|  |  |  | @ Cl=0.4, Cd= | 0.0080975
|  |  |  | @ Cl=0.6, Cd= | 0.0061099
alpha (deg) | Cl | Cd | Cm | Cl/Cd
-20 | -0.873 | 0.16293 | -0.034 | -5.36
-19.5 | -0.845 | 0.15845 | -0.035 | -5.333
-19 | -0.817 | 0.15237 | -0.035 | -5.362
-18.5 | -0.79 | 0.15341 | -0.037 | -5.15
-18 | -0.761 | 0.14567 | -0.037 | -5.222
-17.5 | -0.731 | 0.13964 | -0.036 | -5.236
-17 | -0.702 | 0.13482 | -0.037 | -5.21
-16.5 | -0.674 | 0.13088 | -0.037 | -5.151
-16 | -0.646 | 0.12738 | -0.038 | -5.072
-15.5 | -0.618 | 0.11902 | -0.039 | -5.19
-15 | -0.59 | 0.11953 | -0.04 | -4.932
-14.5 | -0.56 | 0.11178 | -0.039 | -5.011
-14 | -0.531 | 0.10858 | -0.039 | -4.89
-13.5 | -0.503 | 0.10496 | -0.039 | -4.788
-13 | -0.474 | 0.09945 | -0.04 | -4.768
-12.5 | -0.446 | 0.0949 | -0.041 | -4.697
-12 | -0.417 | 0.09244 | -0.042 | -4.513
-11.5 | -0.388 | 0.09088 | -0.042 | -4.274
-11 | -0.359 | 0.08543 | -0.041 | -4.207
-10.5 | -0.331 | 0.07379 | -0.042 | -4.485
-10 | -0.302 | 0.06776 | -0.043 | -4.463
-9.5 | -0.273 | 0.08317 | -0.042 | -3.288
-9 | -0.245 | 0.06879 | -0.044 | -3.563
-8.5 | -0.217 | 0.06006 | -0.047 | -3.609
-8 | -0.299 | 0.05371 | -0.049 | -5.566
-7.5 | -0.277 | 0.0477 | -0.054 | -5.809
-7 | -0.241 | 0.04138 | -0.061 | -5.821
-6.5 | -0.233 | 0.00991 | -0.098 | -23.55
-6 | -0.172 | 0.00903 | -0.1 | -19.082
-5.5 | -0.107 | 0.0088 | -0.101 | -12.115
-5 | -0.038 | 0.00858 | -0.103 | -4.485
-4.5 | 0.031 | 0.00841 | -0.105 | 3.734
-4 | 0.102 | 0.00831 | -0.106 | 12.327
-3.5 | 0.174 | 0.00822 | -0.108 | 21.193
-3 | 0.246 | 0.00816 | -0.109 | 30.188
-2.5 | 0.319 | 0.00811 | -0.111 | 39.3
-2 | 0.394 | 0.0081 | -0.113 | 48.636
-1.5 | 0.466 | 0.00807 | -0.114 | 57.789
-1 | 0.539 | 0.00798 | -0.116 | 67.46
-0.5 | 0.615 | 0.00565 | -0.118 | 108.994
0 | 0.674 | 0.00609 | -0.12 | 110.535
0.5 | 0.744 | 0.00624 | -0.122 | 119.275
1 | 0.815 | 0.00642 | -0.123 | 127.034
1.5 | 0.886 | 0.0066 | -0.125 | 134.175
2 | 0.956 | 0.00678 | -0.126 | 141.048
2.5 | 1.026 | 0.00699 | -0.128 | 146.791
3 | 1.096 | 0.00724 | -0.13 | 151.451
3.5 | 1.166 | 0.0075 | -0.131 | 155.516
4 | 1.236 | 0.00776 | -0.133 | 159.274
4.5 | 1.306 | 0.00803 | -0.134 | 162.642
5 | 1.355 | 0.00854 | -0.136 | 158.778
5.5 | 1.416 | 0.01065 | -0.137 | 132.956
6 | 1.476 | 0.01183 | -0.139 | 124.692
6.5 | 1.532 | 0.01448 | -0.14 | 105.756
7 | 1.585 | 0.01694 | -0.141 | 93.598
7.5 | 1.634 | 0.02192 | -0.143 | 74.561
8 | 1.675 | 0.02313 | -0.144 | 72.438
8.5 | 1.703 | 0.02442 | -0.146 | 69.752
9 | 1.706 | 0.02605 | -0.147 | 65.51
9.5 | 1.673 | 0.02765 | -0.148 | 60.502
10 | 1.557 | 0.03114 | -0.15 | 50.005
10.5 | 1.022 | 0.03596 | -0.151 | 28.421
11 | 1.052 | 0.03866 | -0.152 | 27.225
11.5 | 0.909 | 0.08951 | -0.071 | 10.156
12 | 0.937 | 0.09529 | -0.073 | 9.829
12.5 | 0.964 | 0.0945 | -0.075 | 10.198
13 | 1 | 0.1012 | -0.093 | 9.877
13.5 | 1.019 | 0.10722 | -0.081 | 9.504
14 | 1.049 | 0.11296 | -0.088 | 9.284

## 72. Re 4M Mach 0.50 (2)
BIGFOIL.COM POLAR EXPORT
NACA67-718 a=0.5
NACA67-718 a=0.5 |  |  |  | Cl Max: | 1.3604 | at alpha= | 17 | deg
XFOIL ncrit=9 |  |  |  | L/D Max: | 81.6936 | at alpha= | 3 | deg
Re: | 4000000 |  |  | Cd Min: | 0.15437 | at alpha= | 20 | deg
Mach: | 0.5 |  |  | Cl=0 at alpha= | -6.4954 | deg
|  |  |  | @ Cl=0.1, Cd= | 0.0079509
|  |  |  | @ Cl=0.4, Cd= | 0.0068468
|  |  |  | @ Cl=0.6, Cd= | 0.0073751
alpha (deg) | Cl | Cd | Cm | Cl/Cd
-14.5 | 0.0415 | 0.09724 | -0.1614 | 0.42678
-14 | 0.0009 | 0.08355 | -0.1694 | 0.010772
-13.5 | 0.0236 | 0.08833 | -0.1925 | 0.26718
-13 | -0.01 | 0.07707 | -0.1982 | -0.12975
-12.5 | -0.031 | 0.06804 | -0.203 | -0.45561
-12 | -0.0742 | 0.05716 | -0.2089 | -1.2981
-11.5 | -0.11 | 0.04594 | -0.2175 | -2.3944
-11 | -0.1534 | 0.03683 | -0.2195 | -4.1651
-10.5 | -0.2142 | 0.02956 | -0.2133 | -7.2463
-10 | -0.2615 | 0.02396 | -0.2031 | -10.914
-9.5 | -0.3219 | 0.01773 | -0.1889 | -18.1557
-9 | -0.3164 | 0.01351 | -0.1802 | -23.4197
-8.5 | -0.2625 | 0.01151 | -0.1764 | -22.8063
-8 | -0.1981 | 0.01036 | -0.1739 | -19.1216
-7.5 | -0.1324 | 0.00959 | -0.1719 | -13.806
-7 | -0.0664 | 0.00902 | -0.1702 | -7.3614
-6.5 | -0.0006 | 0.00854 | -0.1689 | -0.070258
-6 | 0.0641 | 0.00815 | -0.1677 | 7.865
-5.5 | 0.1272 | 0.0078 | -0.1665 | 16.3077
-5 | 0.1882 | 0.00755 | -0.1651 | 24.9272
-4.5 | 0.2486 | 0.00732 | -0.1639 | 33.9617
-4 | 0.3087 | 0.00712 | -0.1628 | 43.3567
-3.5 | 0.3645 | 0.00694 | -0.1609 | 52.5216
-3 | 0.4178 | 0.0068 | -0.1586 | 61.4412
-2.5 | 0.4655 | 0.0067 | -0.1552 | 69.4776
-2 | 0.4977 | 0.0067 | -0.1486 | 74.2836
-1.5 | 0.5209 | 0.00675 | -0.14 | 77.1704
-1 | 0.4954 | 0.007 | -0.121 | 70.7714
-0.5 | 0.505 | 0.00733 | -0.1101 | 68.895
0 | 0.5252 | 0.00756 | -0.1016 | 69.4709
1 | 0.5756 | 0.00783 | -0.0871 | 73.5121
1.5 | 0.5783 | 0.00713 | -0.0754 | 81.108
2 | 0.6208 | 0.00761 | -0.0716 | 81.5769
2.5 | 0.6586 | 0.00829 | -0.0671 | 79.4451
3 | 0.7091 | 0.00868 | -0.0649 | 81.6935
3.5 | 0.7473 | 0.00941 | -0.0605 | 79.4155
4 | 0.7992 | 0.00988 | -0.0587 | 80.8907
4.5 | 0.8401 | 0.01066 | -0.055 | 78.8086
5 | 0.8836 | 0.01139 | -0.0517 | 77.5768
5.5 | 0.9308 | 0.01209 | -0.049 | 76.9892
6 | 0.9636 | 0.01319 | -0.0439 | 73.0553
7 | 0.9951 | 0.01662 | -0.0288 | 59.8736
7.5 | 0.987 | 0.01934 | -0.0182 | 51.0341
8 | 0.9864 | 0.02207 | -0.0094 | 44.6942
8.5 | 0.9912 | 0.02486 | -0.0019 | 39.8713
10 | 1.0294 | 0.03329 | 0.0154 | 30.9222
10.5 | 1.0445 | 0.03633 | 0.0202 | 28.7503
11 | 1.0569 | 0.03975 | 0.0248 | 26.5887
11.5 | 1.0735 | 0.04305 | 0.0288 | 24.9361
12 | 1.1011 | 0.04592 | 0.0316 | 23.9787
12.5 | 1.1312 | 0.0487 | 0.0342 | 23.2279
13 | 1.1595 | 0.05171 | 0.0368 | 22.4231
13.5 | 1.1876 | 0.05489 | 0.0393 | 21.636
14 | 1.2131 | 0.05834 | 0.0417 | 20.7936
14.5 | 1.2393 | 0.0618 | 0.0441 | 20.0534
15 | 1.2723 | 0.0661 | 0.044 | 19.2481
15.5 | 1.31 | 0.0716 | 0.0412 | 18.2961
16 | 1.3385 | 0.07802 | 0.0387 | 17.1559
16.5 | 1.3579 | 0.08531 | 0.0362 | 15.9172
17 | 1.3604 | 0.09413 | 0.0335 | 14.4524
18.5 | 1.2794 | 0.12015 | 0.0352 | 10.6484
19 | 1.2482 | 0.13124 | 0.0312 | 9.5108
19.5 | 1.219 | 0.14275 | 0.0258 | 8.5394
20 | 1.1934 | 0.15437 | 0.0196 | 7.7308

## 73. Re 5M Mach 0.00 (1)
BIGFOIL.COM POLAR EXPORT
NACA67-718 a=0.5
NACA67-718 a=0.5 |  |  |  | Cl Max: | 1.81 | at alpha= | 14 | deg
JavaFoil+Calcfoil stall+Eppler ext transition |  |  |  | L/D Max: | 176.124 | at alpha= | 4.5 | deg
Re: | 5000000 |  |  | Cd Min: | 0.00474 | at alpha= | -1 | deg
Mach: | 0 |  |  | Cl=0 at alpha= | -4.7258 | deg
|  |  |  | @ Cl=0.1, Cd= | 0.0072436
|  |  |  | @ Cl=0.4, Cd= | 0.0066624
|  |  |  | @ Cl=0.6, Cd= | 0.0051313
alpha (deg) | Cl | Cd | Cm | Cl/Cd
-20 | -0.572 | 0.1656 | -0.028 | -3.455
-19.5 | -0.586 | 0.15926 | -0.029 | -3.682
-19 | -0.6 | 0.15311 | -0.029 | -3.917
-18.5 | -0.612 | 0.14554 | -0.03 | -4.207
-18 | -0.624 | 0.13898 | -0.031 | -4.489
-17.5 | -0.634 | 0.13133 | -0.031 | -4.828
-17 | -0.643 | 0.12578 | -0.032 | -5.109
-16.5 | -0.649 | 0.11891 | -0.033 | -5.461
-16 | -0.654 | 0.11285 | -0.034 | -5.797
-15.5 | -0.658 | 0.10511 | -0.035 | -6.256
-15 | -0.657 | 0.10216 | -0.035 | -6.428
-14.5 | -0.654 | 0.09618 | -0.036 | -6.799
-14 | -0.648 | 0.09064 | -0.038 | -7.152
-13.5 | -0.64 | 0.08358 | -0.04 | -7.661
-13 | -0.628 | 0.0787 | -0.041 | -7.981
-12.5 | -0.613 | 0.07332 | -0.043 | -8.363
-12 | -0.595 | 0.06798 | -0.045 | -8.751
-11.5 | -0.574 | 0.06179 | -0.047 | -9.294
-11 | -0.55 | 0.05618 | -0.05 | -9.793
-10.5 | -0.528 | 0.04653 | -0.055 | -11.356
-10 | -0.575 | 0.01121 | -0.076 | -51.266
-9.5 | -0.535 | 0.01013 | -0.078 | -52.813
-9 | -0.489 | 0.00962 | -0.079 | -50.844
-8.5 | -0.44 | 0.00923 | -0.081 | -47.604
-8 | -0.386 | 0.00849 | -0.082 | -45.444
-7.5 | -0.331 | 0.0081 | -0.083 | -40.835
-7 | -0.274 | 0.00786 | -0.085 | -34.81
-6.5 | -0.215 | 0.00772 | -0.086 | -27.876
-6 | -0.156 | 0.00764 | -0.087 | -20.367
-5.5 | -0.095 | 0.00753 | -0.089 | -12.657
-5 | -0.034 | 0.0074 | -0.09 | -4.61
-4.5 | 0.028 | 0.00733 | -0.092 | 3.777
-4 | 0.09 | 0.00725 | -0.093 | 12.403
-3.5 | 0.153 | 0.00721 | -0.094 | 21.157
-3 | 0.215 | 0.00641 | -0.096 | 33.622
-2.5 | 0.278 | 0.00641 | -0.097 | 43.469
-2 | 0.343 | 0.0064 | -0.099 | 53.63
-1.5 | 0.406 | 0.00669 | -0.1 | 60.696
-1 | 0.47 | 0.00474 | -0.102 | 99.117
-0.5 | 0.533 | 0.00486 | -0.103 | 109.717
0 | 0.587 | 0.00511 | -0.105 | 114.791
0.5 | 0.648 | 0.00521 | -0.106 | 124.466
1 | 0.71 | 0.00534 | -0.107 | 132.908
1.5 | 0.771 | 0.00544 | -0.109 | 141.796
2 | 0.833 | 0.00559 | -0.11 | 149.064
2.5 | 0.894 | 0.00575 | -0.112 | 155.478
3 | 0.955 | 0.00589 | -0.113 | 162.123
3.5 | 1.016 | 0.00606 | -0.114 | 167.632
4 | 1.077 | 0.00621 | -0.116 | 173.365
4.5 | 1.137 | 0.00646 | -0.117 | 176.124
5 | 1.186 | 0.00738 | -0.118 | 160.748
5.5 | 1.242 | 0.00839 | -0.12 | 148.103
6 | 1.298 | 0.00911 | -0.121 | 142.517
6.5 | 1.352 | 0.01059 | -0.122 | 127.641
7 | 1.406 | 0.01171 | -0.123 | 120.063
7.5 | 1.458 | 0.01314 | -0.125 | 110.943
8 | 1.508 | 0.01553 | -0.126 | 97.104
8.5 | 1.555 | 0.01665 | -0.127 | 93.405
9 | 1.598 | 0.01735 | -0.128 | 92.139
9.5 | 1.639 | 0.01806 | -0.13 | 90.705
10 | 1.675 | 0.01882 | -0.131 | 89.003
10.5 | 1.708 | 0.01957 | -0.132 | 87.264
11 | 1.736 | 0.02034 | -0.134 | 85.36
11.5 | 1.76 | 0.02123 | -0.135 | 82.906
12 | 1.78 | 0.0227 | -0.136 | 78.39
12.5 | 1.794 | 0.02378 | -0.137 | 75.474
13 | 1.804 | 0.02487 | -0.138 | 72.546
13.5 | 1.809 | 0.02631 | -0.139 | 68.758
14 | 1.81 | 0.02752 | -0.14 | 65.773
14.5 | 1.805 | 0.02887 | -0.142 | 62.531
15 | 1.796 | 0.03028 | -0.143 | 59.329
15.5 | 1.783 | 0.03181 | -0.144 | 56.036
16 | 1.765 | 0.03322 | -0.145 | 53.131
16.5 | 1.744 | 0.03507 | -0.146 | 49.718
17 | 1.714 | 0.03688 | -0.147 | 46.473
17.5 | 1.68 | 0.03833 | -0.148 | 43.831
18 | 1.643 | 0.04083 | -0.149 | 40.238
18.5 | 1.603 | 0.04278 | -0.149 | 37.469
19 | 1.562 | 0.04497 | -0.15 | 34.725

## 74. Re 5M Mach 0.00 (2)
BIGFOIL.COM POLAR EXPORT
NACA67-718 a=0.5
NACA67-718 a=0.5 |  |  |  | Cl Max: | 1.5532 | at alpha= | 20 | deg
XFOIL ncrit=9 |  |  |  | L/D Max: | 160.515 | at alpha= | 1 | deg
Re: | 5000000 |  |  | Cd Min: | 0.06962 | at alpha= | 20 | deg
Mach: | 0 |  |  | Cl=0 at alpha= | -5.7481 | deg
|  |  |  | @ Cl=0.1, Cd= | 0.0064255
|  |  |  | @ Cl=0.4, Cd= | 0.0057086
|  |  |  | @ Cl=0.6, Cd= | 0.0047888
alpha (deg) | Cl | Cd | Cm | Cl/Cd
-20 | -0.9719 | 0.03627 | -0.1711 | -26.7963
-19.5 | -0.9964 | 0.03117 | -0.1688 | -31.9666
-19 | -1.0006 | 0.02804 | -0.1656 | -35.6847
-18.5 | -0.9983 | 0.02553 | -0.162 | -39.103
-18 | -0.9924 | 0.02332 | -0.158 | -42.5557
-17.5 | -0.9763 | 0.02174 | -0.1544 | -44.908
-17 | -0.9561 | 0.02039 | -0.1511 | -46.8906
-16 | -0.9118 | 0.0178 | -0.1439 | -51.2247
-15.5 | -0.884 | 0.01669 | -0.1408 | -52.9658
-15 | -0.8575 | 0.01537 | -0.1373 | -55.7905
-14.5 | -0.8199 | 0.01469 | -0.1353 | -55.8135
-14 | -0.7855 | 0.01368 | -0.1328 | -57.4196
-13.5 | -0.7457 | 0.01295 | -0.131 | -57.583
-13 | -0.7039 | 0.01233 | -0.1295 | -57.0884
-12.5 | -0.6604 | 0.01171 | -0.1281 | -56.3962
-12 | -0.6166 | 0.01099 | -0.1269 | -56.1056
-11.5 | -0.5726 | 0.01013 | -0.1257 | -56.5252
-11 | -0.5253 | 0.00969 | -0.125 | -54.2105
-10.5 | -0.476 | 0.00933 | -0.1245 | -51.0182
-10 | -0.4262 | 0.00901 | -0.1241 | -47.303
-9.5 | -0.3763 | 0.00862 | -0.1237 | -43.6543
-9 | -0.326 | 0.0083 | -0.1233 | -39.2771
-8.5 | -0.2753 | 0.00801 | -0.123 | -34.3695
-8 | -0.2249 | 0.00774 | -0.1226 | -29.0568
-7.5 | -0.1748 | 0.00746 | -0.1222 | -23.4316
-7 | -0.1254 | 0.00728 | -0.1215 | -17.2253
-6.5 | -0.0761 | 0.00705 | -0.1208 | -10.7943
-6 | -0.0262 | 0.00684 | -0.1202 | -3.8304
-5.5 | 0.0258 | 0.00667 | -0.1201 | 3.8681
-5 | 0.078 | 0.00648 | -0.12 | 12.037
-4.5 | 0.1305 | 0.00635 | -0.12 | 20.5512
-4 | 0.1823 | 0.00624 | -0.1198 | 29.2147
-3.5 | 0.2353 | 0.00607 | -0.1199 | 38.7644
-3 | 0.2889 | 0.00596 | -0.1201 | 48.4732
-2.5 | 0.3404 | 0.00585 | -0.1199 | 58.188
-2 | 0.3922 | 0.00573 | -0.1197 | 68.4468
-1.5 | 0.4432 | 0.00559 | -0.1194 | 79.2844
-1 | 0.49 | 0.00543 | -0.1182 | 90.2394
-0.5 | 0.5349 | 0.00522 | -0.1167 | 102.4713
0 | 0.5766 | 0.00498 | -0.1144 | 115.7831
0.5 | 0.6121 | 0.00469 | -0.111 | 130.5117
1 | 0.6228 | 0.00388 | -0.1022 | 160.5155
1.5 | 0.6493 | 0.00409 | -0.0964 | 158.7531
2.5 | 0.7152 | 0.0047 | -0.0882 | 152.1702
3 | 0.7521 | 0.00501 | -0.0851 | 150.1198
3.5 | 0.7881 | 0.00538 | -0.0819 | 146.487
4 | 0.8219 | 0.00581 | -0.0783 | 141.463
4.5 | 0.8525 | 0.00635 | -0.0742 | 134.252
5 | 0.8832 | 0.00693 | -0.0702 | 127.4459
5.5 | 0.9097 | 0.00764 | -0.0655 | 119.0707
6 | 0.9178 | 0.00889 | -0.0576 | 103.2396
6.5 | 0.9069 | 0.01081 | -0.0465 | 83.8945
7 | 0.9144 | 0.01232 | -0.0391 | 74.2208
7.5 | 0.9269 | 0.01379 | -0.0328 | 67.2154
8 | 0.9468 | 0.01515 | -0.0281 | 62.495
8.5 | 0.9623 | 0.01668 | -0.0227 | 57.6918
9 | 0.9853 | 0.01803 | -0.0188 | 54.6478
9.5 | 1.0027 | 0.01969 | -0.0142 | 50.9243
10 | 1.0263 | 0.02112 | -0.0108 | 48.5938
10.5 | 1.046 | 0.02287 | -0.0069 | 45.7368
11 | 1.0666 | 0.02456 | -0.0034 | 43.4283
11.5 | 1.089 | 0.02632 | -0.0003 | 41.3754
12 | 1.1154 | 0.02784 | 0.0022 | 40.0647
12.5 | 1.1435 | 0.02935 | 0.0043 | 38.9608
13 | 1.17 | 0.03093 | 0.0065 | 37.8274
13.5 | 1.1974 | 0.03241 | 0.0086 | 36.9454
14 | 1.2474 | 0.03446 | 0.0049 | 36.1985
14.5 | 1.3034 | 0.03669 | -0.0002 | 35.5247
15 | 1.3557 | 0.03908 | -0.0049 | 34.6904
15.5 | 1.4038 | 0.04171 | -0.009 | 33.6562
16 | 1.4477 | 0.04433 | -0.0123 | 32.6573
17 | 1.4746 | 0.04966 | -0.0065 | 29.6939
17.5 | 1.4915 | 0.05255 | -0.0049 | 28.3825
18 | 1.5067 | 0.0556 | -0.0034 | 27.0989
18.5 | 1.5195 | 0.05892 | -0.0019 | 25.7892
19 | 1.5329 | 0.06229 | -0.0007 | 24.6091
19.5 | 1.5459 | 0.0657 | 0.0004 | 23.5297
20 | 1.5532 | 0.06962 | 0.0017 | 22.3097

## 75. Re 5M Mach 0.10 (1)
BIGFOIL.COM POLAR EXPORT
NACA67-718 a=0.5
NACA67-718 a=0.5 |  |  |  | Cl Max: | 1.802 | at alpha= | 13.5 | deg
JavaFoil+Calcfoil stall+Eppler ext transition |  |  |  | L/D Max: | 175.826 | at alpha= | 4.5 | deg
Re: | 5000000 |  |  | Cd Min: | 0.00477 | at alpha= | -1 | deg
Mach: | 0.1 |  |  | Cl=0 at alpha= | -4.7258 | deg
|  |  |  | @ Cl=0.1, Cd= | 0.0072652
|  |  |  | @ Cl=0.4, Cd= | 0.0066619
|  |  |  | @ Cl=0.6, Cd= | 0.005158
alpha (deg) | Cl | Cd | Cm | Cl/Cd
-20 | -0.523 | 0.16953 | -0.028 | -3.083
-19.5 | -0.54 | 0.16129 | -0.028 | -3.346
-19 | -0.556 | 0.15395 | -0.029 | -3.611
-18.5 | -0.572 | 0.14828 | -0.03 | -3.855
-18 | -0.586 | 0.1403 | -0.03 | -4.179
-17.5 | -0.6 | 0.13342 | -0.031 | -4.495
-17 | -0.611 | 0.12695 | -0.032 | -4.816
-16.5 | -0.622 | 0.12134 | -0.033 | -5.123
-16 | -0.63 | 0.1143 | -0.034 | -5.508
-15.5 | -0.635 | 0.1094 | -0.034 | -5.807
-15 | -0.638 | 0.10314 | -0.035 | -6.187
-14.5 | -0.638 | 0.09766 | -0.036 | -6.534
-14 | -0.635 | 0.09206 | -0.037 | -6.898
-13.5 | -0.629 | 0.08479 | -0.039 | -7.422
-13 | -0.619 | 0.07996 | -0.04 | -7.744
-12.5 | -0.607 | 0.07344 | -0.043 | -8.266
-12 | -0.589 | 0.06923 | -0.044 | -8.511
-11.5 | -0.57 | 0.06333 | -0.047 | -8.997
-11 | -0.546 | 0.05874 | -0.049 | -9.287
-10.5 | -0.522 | 0.05092 | -0.053 | -10.249
-10 | -0.571 | 0.01188 | -0.076 | -48.109
-9.5 | -0.535 | 0.01028 | -0.078 | -52.045
-9 | -0.49 | 0.00974 | -0.08 | -50.276
-8.5 | -0.441 | 0.00931 | -0.081 | -47.314
-8 | -0.387 | 0.00856 | -0.082 | -45.221
-7.5 | -0.332 | 0.00813 | -0.084 | -40.82
-7 | -0.275 | 0.00788 | -0.085 | -34.821
-6.5 | -0.216 | 0.00776 | -0.086 | -27.849
-6 | -0.156 | 0.00767 | -0.088 | -20.391
-5.5 | -0.096 | 0.00755 | -0.089 | -12.678
-5 | -0.034 | 0.00743 | -0.091 | -4.613
-4.5 | 0.028 | 0.00736 | -0.092 | 3.779
-4 | 0.09 | 0.00727 | -0.093 | 12.432
-3.5 | 0.153 | 0.00724 | -0.095 | 21.186
-3 | 0.216 | 0.00643 | -0.096 | 33.676
-2.5 | 0.28 | 0.00642 | -0.098 | 43.592
-2 | 0.345 | 0.0064 | -0.099 | 53.846
-1.5 | 0.408 | 0.0067 | -0.101 | 60.9
-1 | 0.472 | 0.00477 | -0.102 | 99.031
-0.5 | 0.536 | 0.00486 | -0.104 | 110.243
0 | 0.59 | 0.00514 | -0.105 | 114.602
0.5 | 0.651 | 0.00525 | -0.106 | 124.005
1 | 0.713 | 0.00535 | -0.108 | 133.309
1.5 | 0.775 | 0.00548 | -0.109 | 141.497
2 | 0.837 | 0.00561 | -0.111 | 149.17
2.5 | 0.898 | 0.00577 | -0.112 | 155.762
3 | 0.96 | 0.00593 | -0.113 | 161.707
3.5 | 1.021 | 0.00609 | -0.115 | 167.506
4 | 1.082 | 0.00626 | -0.116 | 172.706
4.5 | 1.143 | 0.0065 | -0.118 | 175.826
5 | 1.191 | 0.00745 | -0.119 | 159.842
5.5 | 1.248 | 0.00847 | -0.12 | 147.375
6 | 1.304 | 0.00921 | -0.121 | 141.539
6.5 | 1.358 | 0.01072 | -0.123 | 126.719
7 | 1.412 | 0.01184 | -0.124 | 119.224
7.5 | 1.465 | 0.01343 | -0.125 | 109.015
8 | 1.514 | 0.01571 | -0.126 | 96.401
8.5 | 1.561 | 0.01685 | -0.128 | 92.686
9 | 1.604 | 0.01751 | -0.129 | 91.641
9.5 | 1.644 | 0.01828 | -0.13 | 89.961
10 | 1.68 | 0.019 | -0.132 | 88.416
10.5 | 1.712 | 0.01982 | -0.133 | 86.352
11 | 1.739 | 0.02063 | -0.134 | 84.316
11.5 | 1.762 | 0.02149 | -0.135 | 81.977
12 | 1.779 | 0.02309 | -0.137 | 77.055
12.5 | 1.792 | 0.02414 | -0.138 | 74.227
13 | 1.799 | 0.02525 | -0.139 | 71.252
13.5 | 1.802 | 0.02676 | -0.14 | 67.319
14 | 1.799 | 0.02792 | -0.141 | 64.433
14.5 | 1.791 | 0.02929 | -0.142 | 61.134
15 | 1.778 | 0.03082 | -0.143 | 57.681
15.5 | 1.76 | 0.03236 | -0.144 | 54.389
16 | 1.738 | 0.03416 | -0.145 | 50.867
16.5 | 1.712 | 0.0359 | -0.146 | 47.683
17 | 1.676 | 0.0377 | -0.147 | 44.469
17.5 | 1.637 | 0.03959 | -0.148 | 41.347
18 | 1.594 | 0.04202 | -0.149 | 37.937
18.5 | 1.549 | 0.0443 | -0.15 | 34.953

## 76. Re 5M Mach 0.10 (2)
BIGFOIL.COM POLAR EXPORT
NACA67-718 a=0.5
NACA67-718 a=0.5 |  |  |  | Cl Max: | 1.5462 | at alpha= | 20 | deg
XFOIL ncrit=9 |  |  |  | L/D Max: | 158.923 | at alpha= | 1 | deg
Re: | 5000000 |  |  | Cd Min: | 0.14787 | at alpha= | -20 | deg
Mach: | 0.1 |  |  | Cl=0 at alpha= | -5.7748 | deg
|  |  |  | @ Cl=0.1, Cd= | 0.0064483
|  |  |  | @ Cl=0.4, Cd= | 0.0057382
|  |  |  | @ Cl=0.6, Cd= | 0.0048469
alpha (deg) | Cl | Cd | Cm | Cl/Cd
-20 | -0.2586 | 0.14787 | -0.1196 | -1.7488
-19.5 | -0.9301 | 0.03682 | -0.1746 | -25.2607
-19 | -0.955 | 0.03161 | -0.1725 | -30.212
-18.5 | -0.9648 | 0.02811 | -0.1689 | -34.3223
-18 | -0.968 | 0.02528 | -0.1646 | -38.2911
-17.5 | -0.9597 | 0.02322 | -0.1605 | -41.3307
-17 | -0.9441 | 0.02158 | -0.1567 | -43.7488
-16.5 | -0.9291 | 0.01991 | -0.1524 | -46.665
-16 | -0.9055 | 0.01867 | -0.1488 | -48.5003
-15.5 | -0.8793 | 0.01745 | -0.1453 | -50.3897
-15 | -0.8554 | 0.01598 | -0.1414 | -53.5294
-14.5 | -0.8187 | 0.01526 | -0.1391 | -53.6501
-14 | -0.7868 | 0.01406 | -0.136 | -55.9602
-13.5 | -0.7478 | 0.01326 | -0.1339 | -56.3952
-13 | -0.7064 | 0.01255 | -0.1321 | -56.2869
-12.5 | -0.6627 | 0.01193 | -0.1306 | -55.549
-12 | -0.6184 | 0.01126 | -0.1292 | -54.9201
-11.5 | -0.5749 | 0.01024 | -0.1278 | -56.1426
-11 | -0.5271 | 0.00978 | -0.1269 | -53.8957
-10.5 | -0.4773 | 0.00941 | -0.1264 | -50.7226
-10 | -0.427 | 0.00909 | -0.1259 | -46.9747
-9.5 | -0.3765 | 0.00869 | -0.1255 | -43.3257
-9 | -0.3257 | 0.00835 | -0.1251 | -39.006
-8.5 | -0.2745 | 0.00806 | -0.1247 | -34.0571
-8 | -0.2235 | 0.00779 | -0.1243 | -28.6906
-7.5 | -0.1729 | 0.0075 | -0.1238 | -23.0533
-7 | -0.1228 | 0.00729 | -0.1232 | -16.845
-6.5 | -0.0729 | 0.00706 | -0.1225 | -10.3258
-6 | -0.0231 | 0.00685 | -0.1218 | -3.3723
-5.5 | 0.0282 | 0.00668 | -0.1214 | 4.2216
-5 | 0.0806 | 0.0065 | -0.1213 | 12.4
-4.5 | 0.1331 | 0.00636 | -0.1211 | 20.9277
-4 | 0.1852 | 0.00625 | -0.121 | 29.632
-3.5 | 0.2384 | 0.00609 | -0.121 | 39.1461
-3 | 0.292 | 0.00597 | -0.1211 | 48.9112
-2.5 | 0.3435 | 0.00586 | -0.1208 | 58.6177
-2 | 0.3957 | 0.00575 | -0.1207 | 68.8174
-1.5 | 0.4466 | 0.00561 | -0.1202 | 79.6078
-1 | 0.4936 | 0.00545 | -0.119 | 90.5688
-0.5 | 0.5377 | 0.00525 | -0.1172 | 102.419
0 | 0.5795 | 0.00501 | -0.115 | 115.6687
0.5 | 0.6147 | 0.00473 | -0.1113 | 129.9577
1 | 0.6198 | 0.0039 | -0.1013 | 158.9231
1.5 | 0.6479 | 0.00414 | -0.0959 | 156.4976
2 | 0.679 | 0.00444 | -0.0913 | 152.9279
2.5 | 0.7143 | 0.00477 | -0.0877 | 149.7484
3 | 0.7512 | 0.0051 | -0.0845 | 147.2941
3.5 | 0.7872 | 0.00548 | -0.0812 | 143.6496
4 | 0.8212 | 0.00592 | -0.0776 | 138.7162
4.5 | 0.8534 | 0.00644 | -0.0738 | 132.5155
5 | 0.8838 | 0.00704 | -0.0697 | 125.5398
5.5 | 0.9105 | 0.00776 | -0.065 | 117.3325
6 | 0.9199 | 0.009 | -0.0572 | 102.2111
6.5 | 0.9092 | 0.01093 | -0.0461 | 83.1839
7 | 0.9158 | 0.01249 | -0.0385 | 73.3227
7.5 | 0.9269 | 0.01403 | -0.032 | 66.0656
8 | 0.948 | 0.01536 | -0.0274 | 61.7188
8.5 | 0.9631 | 0.01692 | -0.022 | 56.9208
9.5 | 1.0035 | 0.01999 | -0.0134 | 50.2001
10 | 1.0255 | 0.02153 | -0.0096 | 47.6312
10.5 | 1.0468 | 0.02323 | -0.006 | 45.0624
11 | 1.0652 | 0.02508 | -0.0021 | 42.4721
11.5 | 1.0894 | 0.02677 | 0.0007 | 40.6948
12 | 1.115 | 0.02839 | 0.0034 | 39.2744
12.5 | 1.1445 | 0.02985 | 0.0053 | 38.3417
13 | 1.1697 | 0.03156 | 0.0077 | 37.0627
13.5 | 1.1981 | 0.033 | 0.0098 | 36.3061
14 | 1.2457 | 0.03518 | 0.0066 | 35.4093
14.5 | 1.3026 | 0.03737 | 0.0015 | 34.8568
15 | 1.3532 | 0.04002 | -0.003 | 33.8131
15.5 | 1.4026 | 0.04259 | -0.0072 | 32.9326
16 | 1.4445 | 0.04549 | -0.0103 | 31.7542
17.5 | 1.4885 | 0.05401 | -0.0031 | 27.5597
18 | 1.5015 | 0.05733 | -0.0014 | 26.1905
18.5 | 1.5169 | 0.06051 | -0.0001 | 25.0686
19 | 1.531 | 0.06386 | 0.0011 | 23.9743
19.5 | 1.5412 | 0.06761 | 0.0024 | 22.7954
20 | 1.5462 | 0.07186 | 0.0037 | 21.5168

## 77. Re 5M Mach 0.25 (1)
BIGFOIL.COM POLAR EXPORT
NACA67-718 a=0.5
NACA67-718 a=0.5 |  |  |  | Cl Max: | 1.764 | at alpha= | 12 | deg
JavaFoil+Calcfoil stall+Eppler ext transition |  |  |  | L/D Max: | 172.481 | at alpha= | 4.5 | deg
Re: | 5000000 |  |  | Cd Min: | 0.00488 | at alpha= | -1 | deg
Mach: | 0.25 |  |  | Cl=0 at alpha= | -4.7222 | deg
|  |  |  | @ Cl=0.1, Cd= | 0.0074234
|  |  |  | @ Cl=0.4, Cd= | 0.0067122
|  |  |  | @ Cl=0.6, Cd= | 0.0052427
alpha (deg) | Cl | Cd | Cm | Cl/Cd
-17.5 | -0.272 | 0.15324 | -0.03 | -1.772
-17 | -0.322 | 0.14182 | -0.031 | -2.271
-16.5 | -0.367 | 0.13392 | -0.032 | -2.74
-16 | -0.407 | 0.12623 | -0.032 | -3.227
-15.5 | -0.443 | 0.11996 | -0.033 | -3.695
-15 | -0.475 | 0.11118 | -0.034 | -4.268
-14.5 | -0.501 | 0.10504 | -0.035 | -4.767
-14 | -0.522 | 0.09866 | -0.036 | -5.288
-13.5 | -0.537 | 0.09306 | -0.038 | -5.769
-13 | -0.546 | 0.08499 | -0.039 | -6.427
-12.5 | -0.549 | 0.08043 | -0.04 | -6.827
-12 | -0.546 | 0.07462 | -0.042 | -7.32
-11.5 | -0.537 | 0.07051 | -0.043 | -7.61
-11 | -0.523 | 0.06442 | -0.046 | -8.113
-10.5 | -0.502 | 0.05992 | -0.048 | -8.378
-10 | -0.478 | 0.05451 | -0.051 | -8.762
-9.5 | -0.457 | 0.04238 | -0.059 | -10.788
-9 | -0.489 | 0.01048 | -0.081 | -46.641
-8.5 | -0.445 | 0.00975 | -0.083 | -45.585
-8 | -0.392 | 0.00922 | -0.084 | -42.582
-7.5 | -0.337 | 0.00882 | -0.086 | -38.234
-7 | -0.28 | 0.00815 | -0.087 | -34.353
-6.5 | -0.221 | 0.00796 | -0.089 | -27.719
-6 | -0.16 | 0.00786 | -0.09 | -20.33
-5.5 | -0.098 | 0.00772 | -0.091 | -12.687
-5 | -0.035 | 0.0076 | -0.093 | -4.62
-4.5 | 0.028 | 0.0075 | -0.094 | 3.801
-4 | 0.093 | 0.00743 | -0.096 | 12.478
-3.5 | 0.157 | 0.00737 | -0.097 | 21.335
-3 | 0.222 | 0.00732 | -0.099 | 30.337
-2.5 | 0.287 | 0.00728 | -0.1 | 39.419
-2 | 0.354 | 0.00725 | -0.102 | 48.825
-1.5 | 0.419 | 0.00649 | -0.103 | 64.553
-1 | 0.485 | 0.00488 | -0.105 | 99.385
-0.5 | 0.55 | 0.00497 | -0.106 | 110.817
0 | 0.605 | 0.00527 | -0.108 | 114.924
0.5 | 0.669 | 0.0054 | -0.109 | 123.973
1 | 0.732 | 0.00551 | -0.111 | 132.803
1.5 | 0.796 | 0.00565 | -0.112 | 140.824
2 | 0.859 | 0.00579 | -0.114 | 148.323
2.5 | 0.922 | 0.00596 | -0.115 | 154.739
3 | 0.985 | 0.00611 | -0.116 | 161.177
3.5 | 1.048 | 0.0063 | -0.118 | 166.356
4 | 1.111 | 0.00649 | -0.119 | 171.027
4.5 | 1.173 | 0.0068 | -0.121 | 172.481
5 | 1.222 | 0.00798 | -0.122 | 153.179
5.5 | 1.279 | 0.00889 | -0.123 | 143.964
6 | 1.336 | 0.00987 | -0.125 | 135.35
6.5 | 1.392 | 0.01143 | -0.126 | 121.791
7 | 1.446 | 0.01262 | -0.127 | 114.548
7.5 | 1.499 | 0.01455 | -0.129 | 103.005
8 | 1.548 | 0.01689 | -0.13 | 91.665
8.5 | 1.595 | 0.01786 | -0.131 | 89.295
9 | 1.636 | 0.01864 | -0.132 | 87.779
9.5 | 1.672 | 0.01944 | -0.134 | 86.013
10 | 1.703 | 0.02033 | -0.135 | 83.789
10.5 | 1.728 | 0.02115 | -0.136 | 81.725
11 | 1.747 | 0.02209 | -0.138 | 79.09
11.5 | 1.759 | 0.02377 | -0.139 | 73.989
12 | 1.764 | 0.02512 | -0.14 | 70.218
12.5 | 1.761 | 0.02674 | -0.141 | 65.852
13 | 1.749 | 0.02806 | -0.142 | 62.329
13.5 | 1.729 | 0.02955 | -0.144 | 58.528
14 | 1.701 | 0.03134 | -0.145 | 54.274
14.5 | 1.664 | 0.03307 | -0.146 | 50.314
15 | 1.618 | 0.03488 | -0.147 | 46.403
15.5 | 1.565 | 0.037 | -0.148 | 42.303
16 | 1.503 | 0.0397 | -0.149 | 37.87
16.5 | 1.435 | 0.04193 | -0.15 | 34.224
17 | 1.351 | 0.04514 | -0.15 | 29.929

## 78. Re 5M Mach 0.25 (2)
BIGFOIL.COM POLAR EXPORT
NACA67-718 a=0.5
NACA67-718 a=0.5 |  |  |  | Cl Max: | 1.5158 | at alpha= | 20 | deg
XFOIL ncrit=9 |  |  |  | L/D Max: | 142.753 | at alpha= | 1 | deg
Re: | 5000000 |  |  | Cd Min: | 0.15769 | at alpha= | -20 | deg
Mach: | 0.25 |  |  | Cl=0 at alpha= | -5.9614 | deg
|  |  |  | @ Cl=0.1, Cd= | 0.0065661
|  |  |  | @ Cl=0.4, Cd= | 0.0058711
|  |  |  | @ Cl=0.6, Cd= | 0.0051593
alpha (deg) | Cl | Cd | Cm | Cl/Cd
-20 | -0.2193 | 0.15769 | -0.1217 | -1.3907
-19.5 | -0.2059 | 0.15134 | -0.1258 | -1.3605
-19 | -0.2076 | 0.14196 | -0.1308 | -1.4624
-18.5 | -0.2031 | 0.13408 | -0.1353 | -1.5148
-18 | -0.1976 | 0.12654 | -0.1397 | -1.5616
-17.5 | -0.2243 | 0.1136 | -0.1462 | -1.9745
-17 | -0.7052 | 0.03914 | -0.189 | -18.0174
-16.5 | -0.7254 | 0.03399 | -0.1877 | -21.3416
-16 | -0.7767 | 0.02802 | -0.1816 | -27.7195
-15.5 | -0.7913 | 0.02451 | -0.1754 | -32.2848
-15 | -0.8086 | 0.02093 | -0.1674 | -38.6335
-14.5 | -0.7864 | 0.01942 | -0.1627 | -40.4943
-14 | -0.7769 | 0.01702 | -0.1563 | -45.6463
-13.5 | -0.7483 | 0.01557 | -0.1518 | -48.0604
-13 | -0.7148 | 0.01423 | -0.1478 | -50.2319
-12.5 | -0.6744 | 0.0132 | -0.1448 | -51.0909
-12 | -0.6302 | 0.01237 | -0.1423 | -50.9458
-11.5 | -0.5833 | 0.01168 | -0.1402 | -49.9401
-11 | -0.535 | 0.01082 | -0.1384 | -49.4455
-10.5 | -0.4845 | 0.01007 | -0.1371 | -48.1132
-10 | -0.4325 | 0.00946 | -0.1361 | -45.7188
-9.5 | -0.379 | 0.00909 | -0.1352 | -41.6942
-9 | -0.3253 | 0.00868 | -0.1345 | -37.477
-8.5 | -0.2713 | 0.00833 | -0.1339 | -32.569
-8 | -0.2175 | 0.00802 | -0.1333 | -27.1197
-7.5 | -0.164 | 0.00773 | -0.1326 | -21.216
-7 | -0.1107 | 0.00745 | -0.132 | -14.8591
-6.5 | -0.0568 | 0.00719 | -0.1315 | -7.8999
-6 | -0.004 | 0.00693 | -0.1309 | -0.5772
-5.5 | 0.0478 | 0.00672 | -0.1301 | 7.1131
-5 | 0.0984 | 0.00657 | -0.129 | 14.9772
-4.5 | 0.1483 | 0.00645 | -0.1278 | 22.9922
-4 | 0.2025 | 0.00632 | -0.1275 | 32.0411
-3.5 | 0.2561 | 0.00615 | -0.1272 | 41.6423
-3 | 0.3093 | 0.00605 | -0.1268 | 51.124
-2.5 | 0.3616 | 0.00595 | -0.1262 | 60.7731
-2 | 0.4151 | 0.00584 | -0.1259 | 71.0788
-1.5 | 0.4643 | 0.00576 | -0.1247 | 80.6076
-1 | 0.512 | 0.00558 | -0.1233 | 91.7563
-0.5 | 0.5545 | 0.00542 | -0.1207 | 102.3063
0 | 0.5907 | 0.00524 | -0.1169 | 112.729
0.5 | 0.6195 | 0.00499 | -0.1114 | 124.1483
1 | 0.6067 | 0.00425 | -0.0972 | 142.7529
1.5 | 0.638 | 0.00448 | -0.0923 | 142.4107
2 | 0.675 | 0.00479 | -0.0887 | 140.9186
2.5 | 0.7092 | 0.00522 | -0.0846 | 135.8621
3 | 0.7441 | 0.00563 | -0.0807 | 132.167
3.5 | 0.7838 | 0.00603 | -0.0779 | 129.9834
4 | 0.8201 | 0.00651 | -0.0744 | 125.9754
4.5 | 0.8542 | 0.00705 | -0.0707 | 121.1631
5 | 0.8848 | 0.00774 | -0.0663 | 114.3152
5.5 | 0.9168 | 0.00844 | -0.0623 | 108.6256
6 | 0.9315 | 0.00964 | -0.0553 | 96.6286
6.5 | 0.9213 | 0.01165 | -0.0441 | 79.0815
7 | 0.9234 | 0.01343 | -0.0355 | 68.7565
7.5 | 0.9345 | 0.01506 | -0.0288 | 62.0518
8 | 0.9503 | 0.01669 | -0.0231 | 56.9383
8.5 | 0.9676 | 0.01834 | -0.0179 | 52.759
9 | 0.9878 | 0.01995 | -0.0132 | 49.5138
9.5 | 1.0054 | 0.02182 | -0.0085 | 46.077
10 | 1.0267 | 0.02355 | -0.0045 | 43.5966
10.5 | 1.0467 | 0.02549 | -0.0005 | 41.0632
11 | 1.0639 | 0.02763 | 0.0037 | 38.5052
11.5 | 1.088 | 0.02954 | 0.0067 | 36.8314
12 | 1.1156 | 0.03127 | 0.0092 | 35.6764
12.5 | 1.1437 | 0.03309 | 0.0116 | 34.5633
13 | 1.1719 | 0.03484 | 0.0139 | 33.6366
13.5 | 1.1972 | 0.03682 | 0.0164 | 32.5149
14 | 1.2381 | 0.03877 | 0.0157 | 31.9345
14.5 | 1.2906 | 0.04167 | 0.0112 | 30.9719
15 | 1.3447 | 0.04447 | 0.0067 | 30.2384
15.5 | 1.3901 | 0.04778 | 0.0031 | 29.0938
16 | 1.43 | 0.05145 | 0.0001 | 27.794
16.5 | 1.4468 | 0.05471 | 0.0024 | 26.4449
17 | 1.4621 | 0.05807 | 0.0044 | 25.1782
17.5 | 1.4745 | 0.06182 | 0.0062 | 23.8515
18 | 1.4872 | 0.06562 | 0.0079 | 22.6638
18.5 | 1.499 | 0.06953 | 0.0094 | 21.559
19 | 1.5064 | 0.07391 | 0.0108 | 20.3815
19.5 | 1.51 | 0.07872 | 0.0122 | 19.1819
20 | 1.5158 | 0.08341 | 0.0131 | 18.1729

## 79. Re 5M Mach 0.50 (1)
BIGFOIL.COM POLAR EXPORT
NACA67-718 a=0.5
NACA67-718 a=0.5 |  |  |  | Cl Max: | 1.708 | at alpha= | 9 | deg
JavaFoil+Calcfoil stall+Eppler ext transition |  |  |  | L/D Max: | 164.942 | at alpha= | 4 | deg
Re: | 5000000 |  |  | Cd Min: | 0.00556 | at alpha= | -0.5 | deg
Mach: | 0.5 |  |  | Cl=0 at alpha= | -4.7214 | deg
|  |  |  | @ Cl=0.1, Cd= | 0.0081058
|  |  |  | @ Cl=0.4, Cd= | 0.0078767
|  |  |  | @ Cl=0.6, Cd= | 0.0059922
alpha (deg) | Cl | Cd | Cm | Cl/Cd
-20 | -0.874 | 0.15889 | -0.034 | -5.499
-19.5 | -0.845 | 0.15531 | -0.035 | -5.444
-19 | -0.817 | 0.14846 | -0.036 | -5.506
-18.5 | -0.79 | 0.148 | -0.037 | -5.34
-18 | -0.761 | 0.14233 | -0.037 | -5.348
-17.5 | -0.731 | 0.13635 | -0.037 | -5.364
-17 | -0.703 | 0.13021 | -0.037 | -5.396
-16.5 | -0.674 | 0.12682 | -0.037 | -5.317
-16 | -0.646 | 0.12331 | -0.038 | -5.24
-15.5 | -0.618 | 0.11673 | -0.039 | -5.293
-15 | -0.59 | 0.11785 | -0.04 | -5.004
-14.5 | -0.561 | 0.10908 | -0.04 | -5.139
-14 | -0.531 | 0.10596 | -0.039 | -5.014
-13.5 | -0.503 | 0.10237 | -0.04 | -4.912
-13 | -0.474 | 0.09696 | -0.041 | -4.893
-12.5 | -0.446 | 0.09238 | -0.042 | -4.827
-12 | -0.417 | 0.08835 | -0.042 | -4.725
-11.5 | -0.389 | 0.0883 | -0.042 | -4.4
-11 | -0.36 | 0.08191 | -0.042 | -4.39
-10.5 | -0.331 | 0.07204 | -0.043 | -4.598
-10 | -0.303 | 0.0655 | -0.044 | -4.621
-9.5 | -0.273 | 0.08051 | -0.042 | -3.397
-9 | -0.245 | 0.06755 | -0.044 | -3.629
-8.5 | -0.217 | 0.05929 | -0.047 | -3.657
-8 | -0.299 | 0.05335 | -0.05 | -5.607
-7.5 | -0.277 | 0.04702 | -0.054 | -5.897
-7 | -0.242 | 0.04018 | -0.063 | -6.017
-6.5 | -0.234 | 0.00973 | -0.098 | -24.018
-6 | -0.172 | 0.00894 | -0.1 | -19.276
-5.5 | -0.107 | 0.00859 | -0.101 | -12.421
-5 | -0.039 | 0.00841 | -0.103 | -4.581
-4.5 | 0.031 | 0.00824 | -0.105 | 3.815
-4 | 0.103 | 0.0081 | -0.106 | 12.655
-3.5 | 0.174 | 0.00804 | -0.108 | 21.702
-3 | 0.247 | 0.00798 | -0.109 | 30.92
-2.5 | 0.319 | 0.0079 | -0.111 | 40.374
-2 | 0.394 | 0.00788 | -0.113 | 50.039
-1.5 | 0.467 | 0.00784 | -0.114 | 59.489
-1 | 0.539 | 0.00775 | -0.116 | 69.589
-0.5 | 0.615 | 0.00556 | -0.118 | 110.602
0 | 0.674 | 0.00598 | -0.12 | 112.703
0.5 | 0.745 | 0.00611 | -0.122 | 121.941
1 | 0.815 | 0.00629 | -0.123 | 129.635
1.5 | 0.886 | 0.00645 | -0.125 | 137.291
2 | 0.956 | 0.00669 | -0.126 | 143.061
2.5 | 1.027 | 0.00689 | -0.128 | 149.1
3 | 1.097 | 0.00701 | -0.13 | 156.39
3.5 | 1.167 | 0.00724 | -0.131 | 161.057
4 | 1.237 | 0.0075 | -0.133 | 164.942
4.5 | 1.306 | 0.00818 | -0.134 | 159.623
5 | 1.354 | 0.01002 | -0.136 | 135.192
5.5 | 1.416 | 0.01103 | -0.137 | 128.332
6 | 1.475 | 0.01321 | -0.139 | 111.622
6.5 | 1.532 | 0.01501 | -0.14 | 102.115
7 | 1.586 | 0.01774 | -0.141 | 89.369
7.5 | 1.635 | 0.0211 | -0.143 | 77.517
8 | 1.677 | 0.02225 | -0.144 | 75.366
8.5 | 1.705 | 0.02354 | -0.146 | 72.424
9 | 1.708 | 0.02504 | -0.147 | 68.19
9.5 | 1.674 | 0.02656 | -0.149 | 63.022
10 | 1.558 | 0.02991 | -0.15 | 52.086
10.5 | 1.023 | 0.03445 | -0.151 | 29.691
11 | 1.053 | 0.03703 | -0.152 | 28.449
11.5 | 0.91 | 0.08722 | -0.073 | 10.43
12 | 0.941 | 0.08443 | -0.085 | 11.15
12.5 | 0.966 | 0.09188 | -0.08 | 10.511
13 | 1.171 | 0.04696 | -0.156 | 24.934
13.5 | 1.019 | 0.10433 | -0.082 | 9.771
14 | 1.053 | 0.10917 | -0.094 | 9.644

## 80. Re 5M Mach 0.50 (2)
BIGFOIL.COM POLAR EXPORT
NACA67-718 a=0.5
NACA67-718 a=0.5 |  |  |  | Cl Max: | 1.3757 | at alpha= | 17 | deg
XFOIL ncrit=9 |  |  |  | L/D Max: | 85.6267 | at alpha= | 2 | deg
Re: | 5000000 |  |  | Cd Min: | 0.15203 | at alpha= | 20 | deg
Mach: | 0.5 |  |  | Cl=0 at alpha= | -6.4582 | deg
|  |  |  | @ Cl=0.1, Cd= | 0.0074798
|  |  |  | @ Cl=0.4, Cd= | 0.0064627
|  |  |  | @ Cl=0.6, Cd= | 0.0076444
alpha (deg) | Cl | Cd | Cm | Cl/Cd
-14.5 | 0.0182 | 0.10257 | -0.1855 | 0.17744
-14 | -0.0133 | 0.09038 | -0.1917 | -0.14716
-13.5 | -0.041 | 0.07974 | -0.1976 | -0.51417
-13 | -0.0756 | 0.06922 | -0.2035 | -1.0922
-12.5 | -0.1098 | 0.05929 | -0.2091 | -1.8519
-12 | -0.1409 | 0.04926 | -0.2157 | -2.8603
-11.5 | -0.1727 | 0.03909 | -0.2222 | -4.418
-11 | -0.2173 | 0.03217 | -0.219 | -6.7547
-10.5 | -0.259 | 0.02657 | -0.2113 | -9.7478
-10 | -0.3132 | 0.02095 | -0.1992 | -14.9499
-9.5 | -0.3494 | 0.01591 | -0.1864 | -21.961
-9 | -0.3328 | 0.01187 | -0.1788 | -28.0371
-8.5 | -0.2722 | 0.01037 | -0.1754 | -26.2488
-8 | -0.2059 | 0.00962 | -0.1729 | -21.4033
-7.5 | -0.1384 | 0.00899 | -0.171 | -15.3949
-7 | -0.0714 | 0.00849 | -0.1694 | -8.4099
-6.5 | -0.0054 | 0.00802 | -0.1681 | -0.67332
-6 | 0.0592 | 0.00767 | -0.1669 | 7.7184
-5.5 | 0.1214 | 0.00738 | -0.1654 | 16.4499
-5 | 0.1834 | 0.00712 | -0.1643 | 25.7584
-4.5 | 0.2453 | 0.0069 | -0.1633 | 35.5507
-4 | 0.3039 | 0.00671 | -0.1618 | 45.2906
-3.5 | 0.3607 | 0.00658 | -0.1602 | 54.8176
-3 | 0.4143 | 0.00642 | -0.158 | 64.5327
-2.5 | 0.4603 | 0.00637 | -0.1542 | 72.2606
-2 | 0.4894 | 0.00643 | -0.1468 | 76.112
-1.5 | 0.519 | 0.00648 | -0.1396 | 80.0926
-1 | 0.4956 | 0.00672 | -0.1211 | 73.75
-0.5 | 0.5143 | 0.007 | -0.1119 | 73.4714
0 | 0.5368 | 0.00723 | -0.1038 | 74.2462
0.5 | 0.5596 | 0.00755 | -0.096 | 74.1192
1.5 | 0.6195 | 0.00769 | -0.0835 | 80.5592
2 | 0.6285 | 0.00734 | -0.0731 | 85.6267
2.5 | 0.6727 | 0.00787 | -0.0697 | 85.4765
3 | 0.7172 | 0.00842 | -0.0664 | 85.1781
3.5 | 0.7628 | 0.009 | -0.0633 | 84.7556
4 | 0.8042 | 0.00971 | -0.0596 | 82.8218
4.5 | 0.8523 | 0.0103 | -0.0571 | 82.7476
5 | 0.8979 | 0.01095 | -0.0541 | 82
5.5 | 0.9349 | 0.01189 | -0.0497 | 78.6291
6 | 0.9637 | 0.01307 | -0.0439 | 73.7337
6.5 | 0.9835 | 0.0146 | -0.0368 | 67.363
7 | 0.979 | 0.017 | -0.0263 | 57.5882
8 | 0.9759 | 0.0223 | -0.0079 | 43.7623
8.5 | 0.9851 | 0.0249 | -0.001 | 39.5622
9 | 1.0028 | 0.02736 | 0.0045 | 36.652
9.5 | 1.0151 | 0.03018 | 0.0103 | 33.6349
10 | 1.0322 | 0.03295 | 0.0153 | 31.3263
10.5 | 1.0489 | 0.03596 | 0.0199 | 29.1685
11 | 1.0608 | 0.03931 | 0.0247 | 26.9855
11.5 | 1.085 | 0.04223 | 0.028 | 25.6926
12 | 1.1161 | 0.04482 | 0.0308 | 24.9018
12.5 | 1.1463 | 0.04759 | 0.0334 | 24.087
13 | 1.1776 | 0.05045 | 0.0358 | 23.3419
13.5 | 1.2056 | 0.05357 | 0.0385 | 22.5051
14 | 1.2369 | 0.05665 | 0.0407 | 21.8341
14.5 | 1.2624 | 0.06015 | 0.0431 | 20.9875
15 | 1.2858 | 0.06393 | 0.0455 | 20.1126
16 | 1.3444 | 0.07444 | 0.0438 | 18.0602
16.5 | 1.3689 | 0.08136 | 0.0412 | 16.8252
17 | 1.3757 | 0.08977 | 0.0387 | 15.3247
17.5 | 1.3627 | 0.10012 | 0.0354 | 13.6107
18 | 1.3402 | 0.11156 | 0.0308 | 12.0133
19.5 | 1.2386 | 0.1405 | 0.0274 | 8.8157
20 | 1.2123 | 0.15203 | 0.0214 | 7.9741

## 81. Re 6M Mach 0.00 (1)
BIGFOIL.COM POLAR EXPORT
NACA67-718 a=0.5
NACA67-718 a=0.5 |  |  |  | Cl Max: | 1.811 | at alpha= | 13.5 | deg
JavaFoil+Calcfoil stall+Eppler ext transition |  |  |  | L/D Max: | 172.268 | at alpha= | 3.5 | deg
Re: | 6000000 |  |  | Cd Min: | 0.00473 | at alpha= | -0.5 | deg
Mach: | 0 |  |  | Cl=0 at alpha= | -4.7258 | deg
|  |  |  | @ Cl=0.1, Cd= | 0.00633
|  |  |  | @ Cl=0.4, Cd= | 0.0065338
|  |  |  | @ Cl=0.6, Cd= | 0.0050089
alpha (deg) | Cl | Cd | Cm | Cl/Cd
-20 | -0.572 | 0.16484 | -0.028 | -3.473
-19.5 | -0.586 | 0.15577 | -0.029 | -3.765
-19 | -0.6 | 0.1496 | -0.029 | -4.009
-18.5 | -0.613 | 0.14443 | -0.03 | -4.241
-18 | -0.624 | 0.13599 | -0.031 | -4.588
-17.5 | -0.634 | 0.13073 | -0.032 | -4.852
-17 | -0.643 | 0.12501 | -0.032 | -5.142
-16.5 | -0.65 | 0.11815 | -0.033 | -5.499
-16 | -0.654 | 0.11213 | -0.034 | -5.836
-15.5 | -0.658 | 0.10425 | -0.036 | -6.313
-15 | -0.657 | 0.10078 | -0.036 | -6.52
-14.5 | -0.654 | 0.09492 | -0.037 | -6.893
-14 | -0.649 | 0.08945 | -0.038 | -7.252
-13.5 | -0.641 | 0.08234 | -0.04 | -7.788
-13 | -0.629 | 0.07751 | -0.041 | -8.115
-12.5 | -0.614 | 0.0721 | -0.043 | -8.518
-12 | -0.596 | 0.06668 | -0.045 | -8.936
-11.5 | -0.577 | 0.05944 | -0.049 | -9.704
-11 | -0.553 | 0.0536 | -0.052 | -10.32
-10.5 | -0.541 | 0.03787 | -0.06 | -14.288
-10 | -0.576 | 0.01069 | -0.076 | -53.882
-9.5 | -0.536 | 0.00977 | -0.078 | -54.806
-9 | -0.489 | 0.00928 | -0.079 | -52.751
-8.5 | -0.44 | 0.009 | -0.081 | -48.902
-8 | -0.386 | 0.0083 | -0.082 | -46.542
-7.5 | -0.331 | 0.00789 | -0.083 | -41.909
-7 | -0.274 | 0.00779 | -0.085 | -35.147
-6.5 | -0.215 | 0.00766 | -0.086 | -28.095
-6 | -0.156 | 0.00751 | -0.087 | -20.734
-5.5 | -0.095 | 0.0074 | -0.089 | -12.885
-5 | -0.034 | 0.00728 | -0.09 | -4.689
-4.5 | 0.028 | 0.00719 | -0.092 | 3.851
-4 | 0.09 | 0.00633 | -0.093 | 14.212
-3.5 | 0.153 | 0.00633 | -0.095 | 24.131
-3 | 0.216 | 0.0063 | -0.096 | 34.197
-2.5 | 0.279 | 0.00661 | -0.097 | 42.163
-2 | 0.343 | 0.00657 | -0.099 | 52.242
-1.5 | 0.406 | 0.00653 | -0.1 | 62.243
-1 | 0.47 | 0.00598 | -0.102 | 78.569
-0.5 | 0.533 | 0.00473 | -0.103 | 112.72
0 | 0.587 | 0.00499 | -0.105 | 117.675
0.5 | 0.649 | 0.00508 | -0.106 | 127.72
1 | 0.71 | 0.00517 | -0.107 | 137.351
1.5 | 0.772 | 0.00533 | -0.109 | 144.694
2 | 0.833 | 0.00546 | -0.11 | 152.567
2.5 | 0.894 | 0.0056 | -0.112 | 159.594
3 | 0.955 | 0.00576 | -0.113 | 165.709
3.5 | 1.016 | 0.0059 | -0.114 | 172.268
4 | 1.077 | 0.00627 | -0.116 | 171.816
4.5 | 1.136 | 0.00742 | -0.117 | 153.089
5 | 1.185 | 0.00803 | -0.118 | 147.619
5.5 | 1.242 | 0.00875 | -0.12 | 141.866
6 | 1.297 | 0.00995 | -0.121 | 130.418
6.5 | 1.352 | 0.01094 | -0.122 | 123.581
7 | 1.406 | 0.01203 | -0.123 | 116.845
7.5 | 1.459 | 0.01341 | -0.125 | 108.795
8 | 1.508 | 0.01535 | -0.126 | 98.282
8.5 | 1.556 | 0.01618 | -0.127 | 96.177
9 | 1.599 | 0.01683 | -0.129 | 95.052
9.5 | 1.639 | 0.01752 | -0.13 | 93.589
10 | 1.676 | 0.01823 | -0.131 | 91.946
10.5 | 1.709 | 0.01898 | -0.132 | 90.031
11 | 1.737 | 0.0197 | -0.134 | 88.169
11.5 | 1.762 | 0.02056 | -0.135 | 85.692
12 | 1.781 | 0.02198 | -0.136 | 81.01
12.5 | 1.796 | 0.02303 | -0.137 | 77.967
13 | 1.806 | 0.0241 | -0.138 | 74.927
13.5 | 1.811 | 0.02549 | -0.139 | 71.024
14 | 1.811 | 0.02665 | -0.141 | 67.954
14.5 | 1.807 | 0.02796 | -0.142 | 64.626
15 | 1.798 | 0.0292 | -0.143 | 61.566
15.5 | 1.784 | 0.03077 | -0.144 | 57.969
16 | 1.766 | 0.03212 | -0.145 | 55
16.5 | 1.745 | 0.03386 | -0.146 | 51.526
17 | 1.715 | 0.03556 | -0.147 | 48.221
17.5 | 1.681 | 0.03728 | -0.148 | 45.096
18 | 1.644 | 0.03946 | -0.149 | 41.668
18.5 | 1.604 | 0.04132 | -0.15 | 38.826

## 82. Re 6M Mach 0.00 (2)
BIGFOIL.COM POLAR EXPORT
NACA67-718 a=0.5
NACA67-718 a=0.5 |  |  |  | Cl Max: | 1.5759 | at alpha= | 20 | deg
XFOIL ncrit=9 |  |  |  | L/D Max: | 164.207 | at alpha= | 1.5 | deg
Re: | 6000000 |  |  | Cd Min: | 0.06797 | at alpha= | 20 | deg
Mach: | 0 |  |  | Cl=0 at alpha= | -5.705 | deg
|  |  |  | @ Cl=0.1, Cd= | 0.0061747
|  |  |  | @ Cl=0.4, Cd= | 0.0055066
|  |  |  | @ Cl=0.6, Cd= | 0.0048689
alpha (deg) | Cl | Cd | Cm | Cl/Cd
-20 | -1.0349 | 0.0316 | -0.1692 | -32.75
-19.5 | -1.0427 | 0.02818 | -0.166 | -37.0014
-19 | -1.0421 | 0.02556 | -0.1624 | -40.7707
-18.5 | -1.0341 | 0.02351 | -0.1587 | -43.9855
-18 | -1.021 | 0.02177 | -0.155 | -46.8994
-17.5 | -1.0032 | 0.02031 | -0.1514 | -49.3944
-17 | -0.9801 | 0.0191 | -0.1482 | -51.3141
-16.5 | -0.957 | 0.01783 | -0.1447 | -53.6736
-16 | -0.9276 | 0.01686 | -0.1418 | -55.0178
-15.5 | -0.8969 | 0.01589 | -0.139 | -56.4443
-15 | -0.8646 | 0.01497 | -0.1363 | -57.7555
-14.5 | -0.8274 | 0.01428 | -0.1342 | -57.9412
-14 | -0.7928 | 0.01327 | -0.1317 | -59.7438
-13.5 | -0.7532 | 0.01255 | -0.1298 | -60.0159
-13 | -0.7115 | 0.01191 | -0.1282 | -59.7397
-12.5 | -0.6682 | 0.01134 | -0.1268 | -58.9242
-12 | -0.6236 | 0.01083 | -0.1256 | -57.5808
-11.5 | -0.5773 | 0.01022 | -0.1247 | -56.4873
-11 | -0.5315 | 0.00929 | -0.1238 | -57.2121
-10.5 | -0.4819 | 0.00899 | -0.1234 | -53.604
-10 | -0.4325 | 0.00862 | -0.1229 | -50.174
-9.5 | -0.3823 | 0.00831 | -0.1225 | -46.0048
-9 | -0.3321 | 0.00797 | -0.1221 | -41.6688
-8.5 | -0.2819 | 0.0077 | -0.1217 | -36.6104
-8 | -0.232 | 0.00746 | -0.1212 | -31.0992
-7.5 | -0.1823 | 0.00724 | -0.1206 | -25.1796
-7 | -0.1323 | 0.00699 | -0.1201 | -18.927
-6.5 | -0.0822 | 0.00678 | -0.1195 | -12.1239
-6 | -0.0308 | 0.00658 | -0.1193 | -4.6809
-5.5 | 0.0214 | 0.00639 | -0.1192 | 3.349
-5 | 0.0738 | 0.00624 | -0.1192 | 11.8269
-4.5 | 0.126 | 0.00611 | -0.1191 | 20.6219
-4 | 0.1801 | 0.00598 | -0.1194 | 30.1171
-3.5 | 0.2332 | 0.00583 | -0.1195 | 40
-3 | 0.2858 | 0.00573 | -0.1195 | 49.8778
-2.5 | 0.3387 | 0.00563 | -0.1195 | 60.1599
-2 | 0.3916 | 0.00552 | -0.1196 | 70.942
-1.5 | 0.4419 | 0.00544 | -0.1191 | 81.2316
-1 | 0.4911 | 0.00528 | -0.1184 | 93.0114
-0.5 | 0.537 | 0.00512 | -0.1171 | 104.8828
0 | 0.579 | 0.00497 | -0.1149 | 116.499
0.5 | 0.6164 | 0.00479 | -0.1118 | 128.6848
1 | 0.6385 | 0.00428 | -0.1055 | 149.1822
1.5 | 0.6519 | 0.00397 | -0.097 | 164.2065
2 | 0.6864 | 0.00422 | -0.0932 | 162.654
2.5 | 0.7208 | 0.00453 | -0.0894 | 159.117
3 | 0.7557 | 0.00485 | -0.0859 | 155.8144
3.5 | 0.7893 | 0.00527 | -0.0821 | 149.7723
4 | 0.8229 | 0.00573 | -0.0785 | 143.6126
4.5 | 0.8533 | 0.00628 | -0.0744 | 135.8758
5 | 0.884 | 0.00684 | -0.0704 | 129.2398
5.5 | 0.8975 | 0.00784 | -0.0632 | 114.477
6 | 0.8934 | 0.00941 | -0.053 | 94.9416
6.5 | 0.8937 | 0.01106 | -0.0441 | 80.8047
7.5 | 0.9179 | 0.01399 | -0.0313 | 65.6112
8 | 0.9409 | 0.01521 | -0.027 | 61.8606
9 | 0.9829 | 0.01799 | -0.0184 | 54.6359
9.5 | 1.0043 | 0.0195 | -0.0144 | 51.5026
10 | 1.029 | 0.02088 | -0.0111 | 49.2816
10.5 | 1.0481 | 0.02262 | -0.0071 | 46.3351
11 | 1.0722 | 0.02419 | -0.0041 | 44.3241
11.5 | 1.0963 | 0.02579 | -0.0012 | 42.5087
12 | 1.1268 | 0.02716 | 0.0007 | 41.4875
12.5 | 1.1535 | 0.0287 | 0.0031 | 40.1916
13 | 1.1845 | 0.03003 | 0.0047 | 39.4439
14 | 1.2395 | 0.03307 | 0.0088 | 37.4811
14.5 | 1.2919 | 0.03536 | 0.0042 | 36.5356
15 | 1.3482 | 0.03755 | -0.0011 | 35.9041
15.5 | 1.3968 | 0.04024 | -0.0054 | 34.7117
16 | 1.444 | 0.04288 | -0.0095 | 33.6754
16.5 | 1.4835 | 0.0459 | -0.0125 | 32.3203
17.5 | 1.5099 | 0.05133 | -0.0069 | 29.4155
18 | 1.5237 | 0.05453 | -0.0052 | 27.9424
18.5 | 1.5403 | 0.05748 | -0.0039 | 26.7971
19 | 1.5555 | 0.0606 | -0.0027 | 25.6683
19.5 | 1.5663 | 0.0642 | -0.0014 | 24.3972
20 | 1.5759 | 0.06797 | -0.0003 | 23.1852

## 83. Re 6M Mach 0.10 (1)
BIGFOIL.COM POLAR EXPORT
NACA67-718 a=0.5
NACA67-718 a=0.5 |  |  |  | Cl Max: | 1.803 | at alpha= | 13.5 | deg
JavaFoil+Calcfoil stall+Eppler ext transition |  |  |  | L/D Max: | 171.781 | at alpha= | 3.5 | deg
Re: | 6000000 |  |  | Cd Min: | 0.00476 | at alpha= | -0.5 | deg
Mach: | 0.1 |  |  | Cl=0 at alpha= | -4.7258 | deg
|  |  |  | @ Cl=0.1, Cd= | 0.00634
|  |  |  | @ Cl=0.4, Cd= | 0.0065625
|  |  |  | @ Cl=0.6, Cd= | 0.0050193
alpha (deg) | Cl | Cd | Cm | Cl/Cd
-20 | -0.523 | 0.16559 | -0.028 | -3.157
-19.5 | -0.54 | 0.16051 | -0.029 | -3.363
-19 | -0.556 | 0.15266 | -0.029 | -3.642
-18.5 | -0.572 | 0.14709 | -0.03 | -3.888
-18 | -0.587 | 0.13915 | -0.031 | -4.215
-17.5 | -0.6 | 0.13234 | -0.031 | -4.533
-17 | -0.612 | 0.1261 | -0.032 | -4.851
-16.5 | -0.622 | 0.12059 | -0.033 | -5.157
-16 | -0.63 | 0.11354 | -0.034 | -5.548
-15.5 | -0.635 | 0.10734 | -0.035 | -5.919
-15 | -0.638 | 0.10233 | -0.036 | -6.238
-14.5 | -0.638 | 0.09634 | -0.037 | -6.627
-14 | -0.635 | 0.09081 | -0.038 | -6.997
-13.5 | -0.63 | 0.0839 | -0.04 | -7.507
-13 | -0.62 | 0.07883 | -0.041 | -7.865
-12.5 | -0.608 | 0.07213 | -0.043 | -8.429
-12 | -0.59 | 0.06799 | -0.045 | -8.682
-11.5 | -0.572 | 0.06129 | -0.048 | -9.329
-11 | -0.547 | 0.0571 | -0.05 | -9.583
-10.5 | -0.527 | 0.04692 | -0.055 | -11.23
-10 | -0.574 | 0.01107 | -0.076 | -51.848
-9.5 | -0.536 | 0.0099 | -0.078 | -54.095
-9 | -0.49 | 0.0094 | -0.08 | -52.118
-8.5 | -0.441 | 0.00904 | -0.081 | -48.751
-8 | -0.387 | 0.00834 | -0.082 | -46.47
-7.5 | -0.332 | 0.00793 | -0.084 | -41.876
-7 | -0.275 | 0.00785 | -0.085 | -34.986
-6.5 | -0.216 | 0.00769 | -0.086 | -28.119
-6 | -0.156 | 0.00753 | -0.088 | -20.761
-5.5 | -0.096 | 0.00742 | -0.089 | -12.907
-5 | -0.034 | 0.00732 | -0.091 | -4.681
-4.5 | 0.028 | 0.00722 | -0.092 | 3.851
-4 | 0.09 | 0.00634 | -0.094 | 14.252
-3.5 | 0.153 | 0.00634 | -0.095 | 24.202
-3 | 0.217 | 0.00632 | -0.096 | 34.251
-2.5 | 0.28 | 0.0063 | -0.098 | 44.402
-2 | 0.345 | 0.00658 | -0.099 | 52.426
-1.5 | 0.408 | 0.00656 | -0.101 | 62.265
-1 | 0.472 | 0.00604 | -0.102 | 78.25
-0.5 | 0.536 | 0.00476 | -0.104 | 112.638
0 | 0.59 | 0.005 | -0.105 | 118.04
0.5 | 0.652 | 0.00512 | -0.107 | 127.266
1 | 0.714 | 0.00522 | -0.108 | 136.652
1.5 | 0.775 | 0.00535 | -0.109 | 144.872
2 | 0.837 | 0.00551 | -0.111 | 152.011
2.5 | 0.899 | 0.00564 | -0.112 | 159.215
3 | 0.96 | 0.00578 | -0.114 | 165.988
3.5 | 1.021 | 0.00594 | -0.115 | 171.781
4 | 1.082 | 0.00633 | -0.116 | 170.903
4.5 | 1.142 | 0.00749 | -0.118 | 152.38
5 | 1.191 | 0.00809 | -0.119 | 147.217
5.5 | 1.248 | 0.00884 | -0.12 | 141.092
6 | 1.303 | 0.01005 | -0.121 | 129.687
6.5 | 1.358 | 0.01104 | -0.123 | 123.035
7 | 1.412 | 0.01218 | -0.124 | 115.908
7.5 | 1.465 | 0.01357 | -0.125 | 107.921
8 | 1.515 | 0.0155 | -0.127 | 97.727
8.5 | 1.562 | 0.01635 | -0.128 | 95.553
9 | 1.605 | 0.01702 | -0.129 | 94.302
9.5 | 1.645 | 0.01774 | -0.13 | 92.737
10 | 1.681 | 0.01847 | -0.132 | 91.012
10.5 | 1.713 | 0.01919 | -0.133 | 89.263
11 | 1.74 | 0.01999 | -0.134 | 87.07
11.5 | 1.763 | 0.02082 | -0.135 | 84.663
12 | 1.78 | 0.02237 | -0.137 | 79.582
12.5 | 1.793 | 0.02344 | -0.138 | 76.499
13 | 1.801 | 0.02447 | -0.139 | 73.588
13.5 | 1.803 | 0.02593 | -0.14 | 69.538
14 | 1.8 | 0.02704 | -0.141 | 66.559
14.5 | 1.792 | 0.02837 | -0.142 | 63.18
15 | 1.779 | 0.02983 | -0.143 | 59.643
15.5 | 1.762 | 0.0313 | -0.144 | 56.275
16 | 1.739 | 0.03306 | -0.145 | 52.601
16.5 | 1.713 | 0.03464 | -0.146 | 49.441
17 | 1.678 | 0.03653 | -0.147 | 45.921
17.5 | 1.638 | 0.03831 | -0.148 | 42.765
18 | 1.595 | 0.04056 | -0.149 | 39.336
18.5 | 1.55 | 0.04292 | -0.15 | 36.102

## 84. Re 6M Mach 0.10 (2)
BIGFOIL.COM POLAR EXPORT
NACA67-718 a=0.5
NACA67-718 a=0.5 |  |  |  | Cl Max: | 1.572 | at alpha= | 20 | deg
XFOIL ncrit=9 |  |  |  | L/D Max: | 160.743 | at alpha= | 1.5 | deg
Re: | 6000000 |  |  | Cd Min: | 0.06991 | at alpha= | 20 | deg
Mach: | 0.1 |  |  | Cl=0 at alpha= | -5.726 | deg
|  |  |  | @ Cl=0.1, Cd= | 0.0061964
|  |  |  | @ Cl=0.4, Cd= | 0.0055309
|  |  |  | @ Cl=0.6, Cd= | 0.0049082
alpha (deg) | Cl | Cd | Cm | Cl/Cd
-20 | -0.9636 | 0.03792 | -0.1747 | -25.4114
-19.5 | -0.9939 | 0.03208 | -0.1731 | -30.9819
-19 | -1.008 | 0.02826 | -0.1695 | -35.6688
-18.5 | -1.0088 | 0.02555 | -0.1656 | -39.4834
-18 | -1.0016 | 0.02341 | -0.1615 | -42.7851
-17.5 | -0.9906 | 0.02155 | -0.1573 | -45.9675
-17 | -0.9714 | 0.0201 | -0.1536 | -48.3284
-16.5 | -0.9508 | 0.01868 | -0.1498 | -50.8994
-16 | -0.9245 | 0.01752 | -0.1464 | -52.7683
-15.5 | -0.896 | 0.01645 | -0.1431 | -54.4681
-15 | -0.863 | 0.01556 | -0.1404 | -55.4627
-14.5 | -0.8285 | 0.01467 | -0.1377 | -56.4758
-14 | -0.7942 | 0.01366 | -0.1349 | -58.1406
-13.5 | -0.755 | 0.01287 | -0.1327 | -58.6636
-13 | -0.7141 | 0.01215 | -0.1308 | -58.7737
-12.5 | -0.6707 | 0.01153 | -0.1292 | -58.17
-12 | -0.6259 | 0.011 | -0.1279 | -56.9
-11.5 | -0.579 | 0.01043 | -0.1268 | -55.5129
-11 | -0.5332 | 0.00942 | -0.1258 | -56.603
-10.5 | -0.4831 | 0.00909 | -0.1253 | -53.1463
-10 | -0.4332 | 0.00867 | -0.1248 | -49.9654
-9.5 | -0.3826 | 0.00837 | -0.1243 | -45.7109
-9 | -0.3318 | 0.00803 | -0.1239 | -41.32
-8.5 | -0.281 | 0.00774 | -0.1234 | -36.3049
-8 | -0.2305 | 0.0075 | -0.1229 | -30.7333
-7.5 | -0.18 | 0.00726 | -0.1224 | -24.7934
-7 | -0.1295 | 0.00701 | -0.1218 | -18.4736
-6.5 | -0.0792 | 0.0068 | -0.1212 | -11.6471
-6 | -0.0286 | 0.0066 | -0.1207 | -4.3333
-5.5 | 0.0236 | 0.0064 | -0.1205 | 3.6875
-5 | 0.0762 | 0.00626 | -0.1204 | 12.1725
-4.5 | 0.1286 | 0.00612 | -0.1202 | 21.0131
-4 | 0.1828 | 0.00599 | -0.1205 | 30.5175
-3.5 | 0.2361 | 0.00584 | -0.1205 | 40.4281
-3 | 0.2887 | 0.00575 | -0.1204 | 50.2087
-2.5 | 0.342 | 0.00565 | -0.1205 | 60.531
-2 | 0.3949 | 0.00554 | -0.1205 | 71.2816
-1.5 | 0.4454 | 0.00545 | -0.12 | 81.7248
-1 | 0.4942 | 0.00531 | -0.1191 | 93.0697
-0.5 | 0.5402 | 0.00514 | -0.1177 | 105.0973
0 | 0.5821 | 0.00499 | -0.1155 | 116.6533
0.5 | 0.6193 | 0.00482 | -0.1122 | 128.4855
1 | 0.6418 | 0.00443 | -0.1059 | 144.8758
1.5 | 0.6494 | 0.00404 | -0.0962 | 160.7426
2 | 0.685 | 0.00429 | -0.0925 | 159.6737
2.5 | 0.7198 | 0.0046 | -0.0888 | 156.4783
3 | 0.7551 | 0.00493 | -0.0853 | 153.1643
3.5 | 0.7884 | 0.00537 | -0.0814 | 146.8156
4 | 0.8229 | 0.00582 | -0.078 | 141.3918
4.5 | 0.8543 | 0.00637 | -0.0739 | 134.113
5 | 0.8849 | 0.00695 | -0.0699 | 127.3237
5.5 | 0.8998 | 0.00793 | -0.0629 | 113.4678
6 | 0.8964 | 0.0095 | -0.0528 | 94.3579
6.5 | 0.895 | 0.01121 | -0.0436 | 79.8394
7.5 | 0.9181 | 0.01422 | -0.0305 | 64.564
8 | 0.942 | 0.01542 | -0.0263 | 61.0895
8.5 | 0.9577 | 0.01704 | -0.0211 | 56.2031
9 | 0.9839 | 0.01826 | -0.0176 | 53.8828
9.5 | 1.0048 | 0.01981 | -0.0135 | 50.7219
10 | 1.0297 | 0.02122 | -0.0102 | 48.525
10.5 | 1.0485 | 0.02299 | -0.0061 | 45.6068
11 | 1.0708 | 0.02471 | -0.0028 | 43.3347
11.5 | 1.0967 | 0.02624 | -0.0001 | 41.795
12.5 | 1.1541 | 0.02922 | 0.0042 | 39.4969
13 | 1.1839 | 0.03069 | 0.006 | 38.5761
13.5 | 1.2106 | 0.03233 | 0.0082 | 37.4451
14 | 1.2383 | 0.03383 | 0.0103 | 36.6036
14.5 | 1.291 | 0.03605 | 0.0059 | 35.8114
15 | 1.347 | 0.03833 | 0.0007 | 35.1422
15.5 | 1.3958 | 0.0411 | -0.0036 | 33.9611
16 | 1.441 | 0.044 | -0.0074 | 32.75
16.5 | 1.4813 | 0.04704 | -0.0105 | 31.4902
17.5 | 1.5064 | 0.05286 | -0.005 | 28.4979
18 | 1.5233 | 0.05582 | -0.0035 | 27.2895
18.5 | 1.5385 | 0.05899 | -0.0021 | 26.0807
19 | 1.5504 | 0.06253 | -0.0007 | 24.7945
19.5 | 1.5597 | 0.06636 | 0.0007 | 23.5036
20 | 1.572 | 0.06991 | 0.0016 | 22.4861

## 85. Re 6M Mach 0.25 (1)
BIGFOIL.COM POLAR EXPORT
NACA67-718 a=0.5
NACA67-718 a=0.5 |  |  |  | Cl Max: | 1.765 | at alpha= | 12 | deg
JavaFoil+Calcfoil stall+Eppler ext transition |  |  |  | L/D Max: | 170.267 | at alpha= | 3.5 | deg
Re: | 6000000 |  |  | Cd Min: | 0.00487 | at alpha= | -0.5 | deg
Mach: | 0.25 |  |  | Cl=0 at alpha= | -4.7266 | deg
|  |  |  | @ Cl=0.1, Cd= | 0.0073023
|  |  |  | @ Cl=0.4, Cd= | 0.00636
|  |  |  | @ Cl=0.6, Cd= | 0.0051246
alpha (deg) | Cl | Cd | Cm | Cl/Cd
-17.5 | -0.272 | 0.14874 | -0.03 | -1.826
-17 | -0.322 | 0.14101 | -0.031 | -2.284
-16.5 | -0.367 | 0.13314 | -0.032 | -2.757
-16 | -0.407 | 0.12404 | -0.033 | -3.284
-15.5 | -0.443 | 0.11731 | -0.034 | -3.779
-15 | -0.475 | 0.1102 | -0.035 | -4.308
-14.5 | -0.501 | 0.10425 | -0.036 | -4.805
-14 | -0.522 | 0.09791 | -0.037 | -5.33
-13.5 | -0.537 | 0.0924 | -0.038 | -5.812
-13 | -0.546 | 0.08434 | -0.039 | -6.479
-12.5 | -0.549 | 0.07974 | -0.04 | -6.89
-12 | -0.546 | 0.07433 | -0.042 | -7.35
-11.5 | -0.537 | 0.06979 | -0.043 | -7.695
-11 | -0.523 | 0.06342 | -0.046 | -8.254
-10.5 | -0.503 | 0.05883 | -0.048 | -8.55
-10 | -0.479 | 0.05306 | -0.052 | -9.027
-9.5 | -0.475 | 0.03025 | -0.067 | -15.712
-9 | -0.491 | 0.01017 | -0.081 | -48.275
-8.5 | -0.445 | 0.00918 | -0.083 | -48.464
-8 | -0.393 | 0.009 | -0.084 | -43.647
-7.5 | -0.337 | 0.00862 | -0.086 | -39.157
-7 | -0.28 | 0.00808 | -0.087 | -34.672
-6.5 | -0.221 | 0.0079 | -0.089 | -27.914
-6 | -0.16 | 0.00772 | -0.09 | -20.715
-5.5 | -0.098 | 0.00758 | -0.092 | -12.921
-5 | -0.035 | 0.00749 | -0.093 | -4.689
-4.5 | 0.029 | 0.00735 | -0.094 | 3.877
-4 | 0.093 | 0.00731 | -0.096 | 12.68
-3.5 | 0.157 | 0.00724 | -0.097 | 21.74
-3 | 0.222 | 0.00719 | -0.099 | 30.918
-2.5 | 0.287 | 0.00641 | -0.1 | 44.787
-2 | 0.354 | 0.00636 | -0.102 | 55.656
-1.5 | 0.419 | 0.00636 | -0.103 | 65.866
-1 | 0.485 | 0.00597 | -0.105 | 81.204
-0.5 | 0.55 | 0.00487 | -0.106 | 113.01
0 | 0.605 | 0.00515 | -0.108 | 117.678
0.5 | 0.669 | 0.00523 | -0.109 | 127.855
1 | 0.733 | 0.00537 | -0.111 | 136.322
1.5 | 0.796 | 0.00551 | -0.112 | 144.374
2 | 0.859 | 0.00569 | -0.114 | 151.121
2.5 | 0.922 | 0.00583 | -0.115 | 158.114
3 | 0.985 | 0.00597 | -0.117 | 164.944
3.5 | 1.048 | 0.00616 | -0.118 | 170.267
4 | 1.111 | 0.00656 | -0.119 | 169.194
4.5 | 1.172 | 0.00782 | -0.121 | 149.922
5 | 1.221 | 0.00848 | -0.122 | 144.032
5.5 | 1.279 | 0.00939 | -0.123 | 136.187
6 | 1.336 | 0.01061 | -0.125 | 125.882
6.5 | 1.392 | 0.01172 | -0.126 | 118.79
7 | 1.446 | 0.01301 | -0.127 | 111.189
7.5 | 1.499 | 0.01442 | -0.129 | 103.988
8 | 1.549 | 0.01663 | -0.13 | 93.154
8.5 | 1.596 | 0.0173 | -0.131 | 92.258
9 | 1.637 | 0.01805 | -0.133 | 90.686
9.5 | 1.673 | 0.01887 | -0.134 | 88.654
10 | 1.704 | 0.01968 | -0.135 | 86.596
10.5 | 1.73 | 0.0206 | -0.136 | 83.979
11 | 1.749 | 0.02147 | -0.138 | 81.468
11.5 | 1.76 | 0.02306 | -0.139 | 76.352
12 | 1.765 | 0.02434 | -0.14 | 72.513
12.5 | 1.762 | 0.02581 | -0.141 | 68.258
13 | 1.75 | 0.0271 | -0.142 | 64.578
13.5 | 1.731 | 0.02863 | -0.144 | 60.441
14 | 1.702 | 0.03035 | -0.145 | 56.083
14.5 | 1.665 | 0.03205 | -0.146 | 51.942
15 | 1.619 | 0.03368 | -0.147 | 48.086
15.5 | 1.566 | 0.03568 | -0.148 | 43.889
16 | 1.505 | 0.03839 | -0.149 | 39.195
16.5 | 1.436 | 0.04058 | -0.15 | 35.387
17 | 1.352 | 0.04352 | -0.151 | 31.066

## 86. Re 6M Mach 0.25 (2)
BIGFOIL.COM POLAR EXPORT
NACA67-718 a=0.5
NACA67-718 a=0.5 |  |  |  | Cl Max: | 1.5447 | at alpha= | 20 | deg
XFOIL ncrit=9 |  |  |  | L/D Max: | 147.339 | at alpha= | 1.5 | deg
Re: | 6000000 |  |  | Cd Min: | 0.15734 | at alpha= | -20 | deg
Mach: | 0.25 |  |  | Cl=0 at alpha= | -5.9016 | deg
|  |  |  | @ Cl=0.1, Cd= | 0.0063293
|  |  |  | @ Cl=0.4, Cd= | 0.0056668
|  |  |  | @ Cl=0.6, Cd= | 0.0051202
alpha (deg) | Cl | Cd | Cm | Cl/Cd
-20 | -0.2183 | 0.15734 | -0.1223 | -1.3874
-19.5 | -0.2058 | 0.15085 | -0.1264 | -1.3643
-19 | -0.2078 | 0.14145 | -0.1314 | -1.4691
-18.5 | -0.2052 | 0.13322 | -0.136 | -1.5403
-18 | -0.1961 | 0.12641 | -0.1402 | -1.5513
-17 | -0.7602 | 0.03495 | -0.1892 | -21.7511
-16.5 | -0.8016 | 0.02924 | -0.1847 | -27.4145
-16 | -0.8269 | 0.02511 | -0.1783 | -32.9311
-15.5 | -0.8325 | 0.02221 | -0.1719 | -37.4831
-15 | -0.8254 | 0.01996 | -0.1658 | -41.3527
-14.5 | -0.8086 | 0.01814 | -0.1603 | -44.5755
-14 | -0.7842 | 0.01662 | -0.1554 | -47.1841
-13.5 | -0.7548 | 0.01524 | -0.1509 | -49.5276
-13 | -0.7224 | 0.01386 | -0.1468 | -52.1212
-12.5 | -0.6824 | 0.01285 | -0.1436 | -53.1051
-12 | -0.6381 | 0.01202 | -0.141 | -53.0865
-11.5 | -0.5905 | 0.01126 | -0.139 | -52.4423
-11 | -0.5408 | 0.01059 | -0.1374 | -51.067
-10.5 | -0.4894 | 0.01007 | -0.1361 | -48.5998
-10 | -0.4385 | 0.00909 | -0.135 | -48.2398
-9.5 | -0.3851 | 0.00868 | -0.1342 | -44.3664
-9 | -0.3312 | 0.00837 | -0.1334 | -39.5699
-8.5 | -0.2776 | 0.00803 | -0.1327 | -34.5704
-8 | -0.2243 | 0.00772 | -0.132 | -29.0544
-7.5 | -0.17 | 0.00744 | -0.1315 | -22.8495
-7 | -0.116 | 0.00715 | -0.131 | -16.2238
-6.5 | -0.0624 | 0.00688 | -0.1304 | -9.0698
-6 | -0.01 | 0.00664 | -0.1297 | -1.506
-5.5 | 0.0408 | 0.00646 | -0.1286 | 6.3158
-5 | 0.0909 | 0.00636 | -0.1274 | 14.2925
-4.5 | 0.1442 | 0.00618 | -0.1269 | 23.3333
-4 | 0.1991 | 0.00604 | -0.1268 | 32.9636
-3.5 | 0.2529 | 0.00592 | -0.1265 | 42.7196
-3 | 0.3057 | 0.00582 | -0.126 | 52.5258
-2.5 | 0.3607 | 0.00572 | -0.126 | 63.0594
-2 | 0.4124 | 0.00565 | -0.1253 | 72.9912
-1.5 | 0.4647 | 0.00555 | -0.1248 | 83.7297
-1 | 0.5118 | 0.00545 | -0.1232 | 93.9083
-0.5 | 0.5554 | 0.00533 | -0.1209 | 104.2026
0.5 | 0.6298 | 0.00498 | -0.1136 | 126.4659
1 | 0.6369 | 0.00484 | -0.1033 | 131.5909
1.5 | 0.6424 | 0.00436 | -0.0932 | 147.3394
2 | 0.6769 | 0.00469 | -0.0891 | 144.3284
2.5 | 0.7147 | 0.00501 | -0.0857 | 142.6547
3 | 0.7522 | 0.00539 | -0.0823 | 139.5547
3.5 | 0.7871 | 0.00587 | -0.0785 | 134.0886
4 | 0.8224 | 0.00638 | -0.0749 | 128.9028
4.5 | 0.8565 | 0.00695 | -0.0711 | 123.2374
5 | 0.8868 | 0.00763 | -0.0667 | 116.2254
5.5 | 0.9099 | 0.00852 | -0.061 | 106.7958
6 | 0.9112 | 0.01007 | -0.0516 | 90.4866
6.5 | 0.9029 | 0.01204 | -0.0409 | 74.9917
7 | 0.9102 | 0.01375 | -0.0333 | 66.1964
7.5 | 0.9252 | 0.01527 | -0.0273 | 60.5894
8 | 0.9448 | 0.01675 | -0.0222 | 56.406
8.5 | 0.9616 | 0.01845 | -0.0169 | 52.1192
9 | 0.9852 | 0.01993 | -0.0128 | 49.433
9.5 | 1.0065 | 0.02161 | -0.0086 | 46.5757
10 | 1.0302 | 0.02328 | -0.0049 | 44.2526
10.5 | 1.0494 | 0.0252 | -0.0007 | 41.6429
11 | 1.0705 | 0.0272 | 0.0029 | 39.3566
11.5 | 1.0969 | 0.02891 | 0.0058 | 37.9419
12 | 1.1252 | 0.03066 | 0.0082 | 36.6993
12.5 | 1.1554 | 0.03227 | 0.0104 | 35.8042
13 | 1.1847 | 0.03407 | 0.0124 | 34.7725
13.5 | 1.2127 | 0.03587 | 0.0147 | 33.8082
14 | 1.2408 | 0.03765 | 0.0169 | 32.9562
14.5 | 1.281 | 0.04008 | 0.0156 | 31.9611
15 | 1.337 | 0.04278 | 0.0108 | 31.2529
15.5 | 1.3834 | 0.04616 | 0.0068 | 29.9697
16 | 1.4258 | 0.0497 | 0.0035 | 28.6881
16.5 | 1.4642 | 0.05351 | 0.0006 | 27.3631
18 | 1.5072 | 0.06432 | 0.0062 | 23.4328
18.5 | 1.5197 | 0.06817 | 0.0077 | 22.2928
19 | 1.5291 | 0.07233 | 0.0092 | 21.1406
19.5 | 1.5392 | 0.07654 | 0.0103 | 20.1097
20 | 1.5447 | 0.08126 | 0.0114 | 19.0094

## 87. Re 6M Mach 0.50 (1)
BIGFOIL.COM POLAR EXPORT
NACA67-718 a=0.5
NACA67-718 a=0.5 |  |  |  | Cl Max: | 1.709 | at alpha= | 9 | deg
JavaFoil+Calcfoil stall+Eppler ext transition |  |  |  | L/D Max: | 163.474 | at alpha= | 3.5 | deg
Re: | 6000000 |  |  | Cd Min: | 0.00541 | at alpha= | -0.5 | deg
Mach: | 0.5 |  |  | Cl=0 at alpha= | -4.7214 | deg
|  |  |  | @ Cl=0.1, Cd= | 0.0079658
|  |  |  | @ Cl=0.4, Cd= | 0.0076975
|  |  |  | @ Cl=0.6, Cd= | 0.0058343
alpha (deg) | Cl | Cd | Cm | Cl/Cd
-20 | -0.874 | 0.15699 | -0.034 | -5.567
-19.5 | -0.846 | 0.15241 | -0.035 | -5.549
-19 | -0.818 | 0.14673 | -0.036 | -5.573
-18.5 | -0.79 | 0.14501 | -0.037 | -5.451
-18 | -0.762 | 0.14 | -0.037 | -5.44
-17.5 | -0.732 | 0.1332 | -0.037 | -5.497
-17 | -0.703 | 0.12776 | -0.037 | -5.502
-16.5 | -0.675 | 0.1246 | -0.038 | -5.415
-16 | -0.646 | 0.12103 | -0.039 | -5.341
-15.5 | -0.618 | 0.11483 | -0.039 | -5.383
-15 | -0.59 | 0.11452 | -0.04 | -5.15
-14.5 | -0.561 | 0.10677 | -0.04 | -5.253
-14 | -0.531 | 0.10234 | -0.04 | -5.193
-13.5 | -0.503 | 0.09397 | -0.04 | -5.353
-13 | -0.475 | 0.08627 | -0.041 | -5.502
-12.5 | -0.446 | 0.08054 | -0.043 | -5.543
-12 | -0.418 | 0.07458 | -0.044 | -5.605
-11.5 | -0.389 | 0.08656 | -0.042 | -4.489
-11 | -0.36 | 0.08004 | -0.042 | -4.494
-10.5 | -0.331 | 0.07036 | -0.044 | -4.71
-10 | -0.303 | 0.06454 | -0.045 | -4.693
-9.5 | -0.273 | 0.07841 | -0.042 | -3.488
-9 | -0.245 | 0.06706 | -0.045 | -3.656
-8.5 | -0.217 | 0.05824 | -0.047 | -3.723
-8 | -0.299 | 0.05293 | -0.05 | -5.654
-7.5 | -0.278 | 0.04654 | -0.055 | -5.963
-7 | -0.243 | 0.03924 | -0.064 | -6.18
-6.5 | -0.234 | 0.00958 | -0.098 | -24.397
-6 | -0.173 | 0.00877 | -0.1 | -19.671
-5.5 | -0.107 | 0.00847 | -0.101 | -12.61
-5 | -0.039 | 0.00824 | -0.103 | -4.676
-4.5 | 0.031 | 0.0081 | -0.105 | 3.882
-4 | 0.103 | 0.00796 | -0.106 | 12.888
-3.5 | 0.174 | 0.00789 | -0.108 | 22.12
-3 | 0.247 | 0.00778 | -0.11 | 31.7
-2.5 | 0.319 | 0.00774 | -0.111 | 41.267
-2 | 0.394 | 0.0077 | -0.113 | 51.177
-1.5 | 0.467 | 0.00767 | -0.114 | 60.891
-1 | 0.539 | 0.00756 | -0.116 | 71.32
-0.5 | 0.615 | 0.00541 | -0.118 | 113.819
0 | 0.674 | 0.0058 | -0.12 | 116.311
0.5 | 0.745 | 0.00595 | -0.122 | 125.127
1 | 0.816 | 0.00613 | -0.123 | 133.187
1.5 | 0.886 | 0.00633 | -0.125 | 140.018
2 | 0.957 | 0.00652 | -0.127 | 146.841
2.5 | 1.027 | 0.00671 | -0.128 | 153.069
3 | 1.097 | 0.00694 | -0.13 | 158.119
3.5 | 1.167 | 0.00714 | -0.131 | 163.474
4 | 1.237 | 0.00783 | -0.133 | 158.001
4.5 | 1.305 | 0.00943 | -0.134 | 138.441
5 | 1.354 | 0.01032 | -0.136 | 131.208
5.5 | 1.415 | 0.01216 | -0.137 | 116.421
6 | 1.475 | 0.01364 | -0.139 | 108.191
6.5 | 1.533 | 0.01544 | -0.14 | 99.255
7 | 1.587 | 0.01751 | -0.142 | 90.6
7.5 | 1.636 | 0.02045 | -0.143 | 80.028
8 | 1.678 | 0.02159 | -0.144 | 77.706
8.5 | 1.706 | 0.02278 | -0.146 | 74.884
9 | 1.709 | 0.02423 | -0.147 | 70.511
9.5 | 1.675 | 0.02573 | -0.149 | 65.081
10 | 1.559 | 0.02907 | -0.15 | 53.636
10.5 | 1.024 | 0.03342 | -0.151 | 30.634
11 | 1.054 | 0.03608 | -0.152 | 29.223
11.5 | 0.912 | 0.08536 | -0.079 | 10.681
12 | 1.118 | 0.03647 | -0.155 | 30.664
12.5 | 1.146 | 0.04029 | -0.156 | 28.436
13 | 1.176 | 0.04412 | -0.157 | 26.65
13.5 | 1.02 | 0.10159 | -0.082 | 10.036
14 | 1.227 | 0.05026 | -0.158 | 24.424

## 88. Re 6M Mach 0.50 (2)
BIGFOIL.COM POLAR EXPORT
NACA67-718 a=0.5
NACA67-718 a=0.5 |  |  |  | Cl Max: | 1.3848 | at alpha= | 17 | deg
XFOIL ncrit=9 |  |  |  | L/D Max: | 89.8816 | at alpha= | 2.5 | deg
Re: | 6000000 |  |  | Cd Min: | 0.11998 | at alpha= | 18.5 | deg
Mach: | 0.5 |  |  | Cl=0 at alpha= | -6.4223 | deg
|  |  |  | @ Cl=0.1, Cd= | 0.0071566
|  |  |  | @ Cl=0.4, Cd= | 0.0061965
|  |  |  | @ Cl=0.6, Cd= | 0.0074865
alpha (deg) | Cl | Cd | Cm | Cl/Cd
-14.5 | 0.0136 | 0.10123 | -0.1867 | 0.13435
-14 | -0.0009 | 0.09132 | -0.1919 | -0.0098555
-13.5 | -0.0431 | 0.07892 | -0.1986 | -0.54612
-13 | -0.0888 | 0.06733 | -0.2052 | -1.3189
-12.5 | -0.1506 | 0.05473 | -0.2128 | -2.7517
-12 | -0.1933 | 0.04194 | -0.2234 | -4.609
-11.5 | -0.2182 | 0.03525 | -0.2234 | -6.1901
-11 | -0.228 | 0.03101 | -0.2193 | -7.3525
-10.5 | -0.3059 | 0.02387 | -0.2086 | -12.8152
-10 | -0.3306 | 0.01984 | -0.1979 | -16.6633
-9.5 | -0.3731 | 0.01441 | -0.1842 | -25.8917
-9 | -0.3433 | 0.01096 | -0.1777 | -31.323
-8.5 | -0.2787 | 0.00978 | -0.1746 | -28.4969
-8 | -0.2107 | 0.00906 | -0.1723 | -23.2561
-7.5 | -0.1429 | 0.00852 | -0.1704 | -16.7723
-7 | -0.0757 | 0.00808 | -0.1688 | -9.3688
-6.5 | -0.0099 | 0.0077 | -0.1673 | -1.2857
-6 | 0.0538 | 0.00736 | -0.1659 | 7.3098
-5.5 | 0.1174 | 0.00708 | -0.1647 | 16.5819
-5 | 0.1801 | 0.00681 | -0.1637 | 26.4464
-4.5 | 0.2411 | 0.0066 | -0.1625 | 36.5303
-4 | 0.2989 | 0.00643 | -0.1609 | 46.4852
-3.5 | 0.3575 | 0.00628 | -0.1596 | 56.9268
-3 | 0.4084 | 0.00618 | -0.1567 | 66.0841
-2.5 | 0.4539 | 0.00614 | -0.1528 | 73.9251
-2 | 0.4895 | 0.00619 | -0.1468 | 79.0792
-1.5 | 0.5203 | 0.00625 | -0.1399 | 83.248
-1 | 0.501 | 0.00648 | -0.1222 | 77.3148
-0.5 | 0.515 | 0.00681 | -0.1121 | 75.6241
0 | 0.542 | 0.00702 | -0.1049 | 77.208
0.5 | 0.5754 | 0.00721 | -0.0991 | 79.8058
1 | 0.6012 | 0.0075 | -0.0919 | 80.16
1.5 | 0.6377 | 0.0075 | -0.087 | 85.0267
2 | 0.6377 | 0.00712 | -0.0748 | 89.5646
2.5 | 0.6831 | 0.0076 | -0.0716 | 89.8816
3 | 0.7275 | 0.00813 | -0.0683 | 89.4834
3.5 | 0.7658 | 0.00883 | -0.0639 | 86.7271
4 | 0.8167 | 0.00933 | -0.0618 | 87.5348
4.5 | 0.8573 | 0.01011 | -0.058 | 84.7972
5 | 0.9029 | 0.01078 | -0.055 | 83.757
5.5 | 0.9362 | 0.01182 | -0.0499 | 79.2047
6 | 0.9535 | 0.01329 | -0.0422 | 71.7457
6.5 | 0.9699 | 0.01488 | -0.0346 | 65.1815
7 | 0.966 | 0.01726 | -0.0243 | 55.9676
7.5 | 0.9634 | 0.01988 | -0.0147 | 48.4608
8 | 0.9714 | 0.02236 | -0.0073 | 43.4436
8.5 | 0.983 | 0.02487 | -0.0006 | 39.5255
9 | 0.9997 | 0.02732 | 0.005 | 36.5922
9.5 | 1.0144 | 0.03007 | 0.0105 | 33.7346
10 | 1.0347 | 0.03269 | 0.0152 | 31.6519
10.5 | 1.0517 | 0.03562 | 0.0198 | 29.5255
11 | 1.0675 | 0.03883 | 0.0242 | 27.4916
11.5 | 1.0968 | 0.04135 | 0.0273 | 26.5248
12 | 1.1287 | 0.04394 | 0.03 | 25.6873
12.5 | 1.16 | 0.04663 | 0.0327 | 24.8767
13 | 1.1904 | 0.04947 | 0.0353 | 24.0631
13.5 | 1.2237 | 0.05229 | 0.0376 | 23.4022
14 | 1.2524 | 0.05549 | 0.0401 | 22.5698
14.5 | 1.2803 | 0.05891 | 0.0424 | 21.7332
15 | 1.3041 | 0.06267 | 0.0448 | 20.809
15.5 | 1.3229 | 0.06694 | 0.0473 | 19.7625
16.5 | 1.3738 | 0.07834 | 0.0456 | 17.5364
17 | 1.3848 | 0.08642 | 0.0431 | 16.0241
17.5 | 1.3726 | 0.09656 | 0.0401 | 14.215
18 | 1.351 | 0.10788 | 0.0357 | 12.5232
18.5 | 1.328 | 0.11998 | 0.0298 | 11.0685

## 89. Re 7M Mach 0.00 (1)
BIGFOIL.COM POLAR EXPORT
NACA67-718 a=0.5
NACA67-718 a=0.5 |  |  |  | Cl Max: | 1.812 | at alpha= | 13.5 | deg
JavaFoil+Calcfoil stall+Eppler ext transition |  |  |  | L/D Max: | 169.285 | at alpha= | 3 | deg
Re: | 7000000 |  |  | Cd Min: | 0.00486 | at alpha= | 0 | deg
Mach: | 0 |  |  | Cl=0 at alpha= | -4.7258 | deg
|  |  |  | @ Cl=0.1, Cd= | 0.0062384
|  |  |  | @ Cl=0.4, Cd= | 0.0070378
|  |  |  | @ Cl=0.6, Cd= | 0.0048873
alpha (deg) | Cl | Cd | Cm | Cl/Cd
-20 | -0.573 | 0.16342 | -0.028 | -3.503
-19.5 | -0.587 | 0.15603 | -0.029 | -3.76
-19 | -0.6 | 0.14935 | -0.029 | -4.017
-18.5 | -0.613 | 0.14325 | -0.03 | -4.277
-18 | -0.624 | 0.13573 | -0.031 | -4.599
-17.5 | -0.634 | 0.12877 | -0.032 | -4.927
-17 | -0.643 | 0.12322 | -0.032 | -5.218
-16.5 | -0.65 | 0.1166 | -0.033 | -5.573
-16 | -0.655 | 0.11116 | -0.034 | -5.89
-15.5 | -0.658 | 0.10336 | -0.036 | -6.371
-15 | -0.657 | 0.09993 | -0.036 | -6.58
-14.5 | -0.655 | 0.09409 | -0.037 | -6.959
-14 | -0.649 | 0.08869 | -0.038 | -7.318
-13.5 | -0.642 | 0.0812 | -0.041 | -7.905
-13 | -0.63 | 0.07646 | -0.042 | -8.235
-12.5 | -0.615 | 0.07095 | -0.044 | -8.667
-12 | -0.597 | 0.06543 | -0.046 | -9.125
-11.5 | -0.579 | 0.05756 | -0.05 | -10.058
-11 | -0.557 | 0.05067 | -0.053 | -10.99
-10.5 | -0.61 | 0.01194 | -0.074 | -51.103
-10 | -0.577 | 0.0103 | -0.076 | -56.005
-9.5 | -0.536 | 0.00949 | -0.078 | -56.499
-9 | -0.49 | 0.00912 | -0.079 | -53.673
-8.5 | -0.44 | 0.00882 | -0.081 | -49.906
-8 | -0.386 | 0.00815 | -0.082 | -47.399
-7.5 | -0.331 | 0.0079 | -0.083 | -41.926
-7 | -0.274 | 0.00771 | -0.085 | -35.527
-6.5 | -0.215 | 0.00756 | -0.086 | -28.502
-6 | -0.156 | 0.00742 | -0.088 | -21.005
-5.5 | -0.095 | 0.0073 | -0.089 | -13.068
-5 | -0.034 | 0.00634 | -0.09 | -5.383
-4.5 | 0.028 | 0.0063 | -0.092 | 4.401
-4 | 0.09 | 0.00624 | -0.093 | 14.436
-3.5 | 0.153 | 0.00623 | -0.095 | 24.518
-3 | 0.216 | 0.00653 | -0.096 | 33.023
-2.5 | 0.279 | 0.00648 | -0.097 | 43.051
-2 | 0.344 | 0.0071 | -0.099 | 48.421
-1.5 | 0.407 | 0.00703 | -0.1 | 57.9
-1 | 0.47 | 0.00632 | -0.102 | 74.35
-0.5 | 0.533 | 0.00583 | -0.103 | 91.431
0 | 0.587 | 0.00486 | -0.105 | 120.94
0.5 | 0.649 | 0.00499 | -0.106 | 130.007
1 | 0.711 | 0.0051 | -0.107 | 139.238
1.5 | 0.772 | 0.00525 | -0.109 | 147.146
2 | 0.833 | 0.00537 | -0.11 | 155.144
2.5 | 0.895 | 0.0055 | -0.112 | 162.56
3 | 0.956 | 0.00565 | -0.113 | 169.285
3.5 | 1.016 | 0.00606 | -0.114 | 167.758
4 | 1.076 | 0.00711 | -0.116 | 151.281
4.5 | 1.136 | 0.00765 | -0.117 | 148.443
5 | 1.185 | 0.00834 | -0.118 | 142.173
5.5 | 1.242 | 0.0094 | -0.12 | 132.035
6 | 1.298 | 0.01024 | -0.121 | 126.708
6.5 | 1.352 | 0.01113 | -0.122 | 121.465
7 | 1.406 | 0.01236 | -0.123 | 113.764
7.5 | 1.459 | 0.01328 | -0.125 | 109.907
8 | 1.509 | 0.01505 | -0.126 | 100.301
8.5 | 1.557 | 0.01576 | -0.127 | 98.761
9 | 1.6 | 0.0164 | -0.129 | 97.555
9.5 | 1.64 | 0.01704 | -0.13 | 96.272
10 | 1.677 | 0.01777 | -0.131 | 94.376
10.5 | 1.709 | 0.01845 | -0.132 | 92.651
11 | 1.738 | 0.01921 | -0.134 | 90.51
11.5 | 1.763 | 0.02006 | -0.135 | 87.877
12 | 1.782 | 0.02146 | -0.136 | 83.01
12.5 | 1.797 | 0.02245 | -0.137 | 80.018
13 | 1.807 | 0.0235 | -0.138 | 76.894
13.5 | 1.812 | 0.02479 | -0.14 | 73.075
14 | 1.812 | 0.02591 | -0.141 | 69.947
14.5 | 1.808 | 0.02718 | -0.142 | 66.526
15 | 1.799 | 0.02848 | -0.143 | 63.172
15.5 | 1.785 | 0.02994 | -0.144 | 59.612
16 | 1.768 | 0.03129 | -0.145 | 56.506
16.5 | 1.746 | 0.03299 | -0.146 | 52.924
17 | 1.716 | 0.0346 | -0.147 | 49.595
17.5 | 1.682 | 0.03628 | -0.148 | 46.375
18 | 1.645 | 0.03836 | -0.149 | 42.886
18.5 | 1.605 | 0.0405 | -0.15 | 39.631

## 90. Re 7M Mach 0.00 (2)
BIGFOIL.COM POLAR EXPORT
NACA67-718 a=0.5
NACA67-718 a=0.5 |  |  |  | Cl Max: | 1.5955 | at alpha= | 20 | deg
XFOIL ncrit=9 |  |  |  | L/D Max: | 169.304 | at alpha= | 1.5 | deg
Re: | 7000000 |  |  | Cd Min: | 0.0665 | at alpha= | 20 | deg
Mach: | 0 |  |  | Cl=0 at alpha= | -5.667 | deg
|  |  |  | @ Cl=0.1, Cd= | 0.0059695
|  |  |  | @ Cl=0.4, Cd= | 0.0053679
|  |  |  | @ Cl=0.6, Cd= | 0.0048903
alpha (deg) | Cl | Cd | Cm | Cl/Cd
-20 | -1.0725 | 0.02912 | -0.1672 | -36.8304
-19.5 | -1.0728 | 0.02639 | -0.1638 | -40.6518
-19 | -1.0696 | 0.02402 | -0.16 | -44.5296
-18.5 | -1.058 | 0.02221 | -0.1563 | -47.6362
-18 | -1.0407 | 0.02072 | -0.1528 | -50.2268
-17.5 | -1.0217 | 0.01929 | -0.1493 | -52.9653
-17 | -0.9964 | 0.01816 | -0.1462 | -54.8678
-16.5 | -0.9706 | 0.01704 | -0.1429 | -56.9601
-16 | -0.9407 | 0.01611 | -0.1401 | -58.3923
-15.5 | -0.9085 | 0.01522 | -0.1374 | -59.6912
-15 | -0.8731 | 0.01448 | -0.1351 | -60.297
-14.5 | -0.8371 | 0.01372 | -0.1328 | -61.0131
-14 | -0.7992 | 0.01297 | -0.1307 | -61.6191
-13.5 | -0.7596 | 0.01228 | -0.1287 | -61.8567
-13 | -0.718 | 0.01165 | -0.1271 | -61.6309
-12.5 | -0.6747 | 0.01106 | -0.1257 | -61.0036
-12 | -0.6292 | 0.01051 | -0.1246 | -59.8668
-11.5 | -0.5823 | 0.01003 | -0.1238 | -58.0558
-11 | -0.5366 | 0.00905 | -0.1229 | -59.2928
-10.5 | -0.4873 | 0.00872 | -0.1224 | -55.883
-10 | -0.438 | 0.00832 | -0.1219 | -52.6442
-9.5 | -0.3879 | 0.00804 | -0.1215 | -48.2463
-9 | -0.3379 | 0.00776 | -0.121 | -43.5438
-8.5 | -0.2881 | 0.00749 | -0.1205 | -38.4646
-8 | -0.2379 | 0.00723 | -0.12 | -32.9046
-7.5 | -0.1879 | 0.00702 | -0.1195 | -26.7664
-7 | -0.1379 | 0.00679 | -0.1189 | -20.3093
-6.5 | -0.0867 | 0.00658 | -0.1186 | -13.1763
-6 | -0.0347 | 0.00637 | -0.1185 | -5.4474
-5.5 | 0.0174 | 0.00619 | -0.1184 | 2.811
-5 | 0.0702 | 0.00607 | -0.1184 | 11.5651
-4.5 | 0.1236 | 0.00589 | -0.1186 | 20.9847
-4 | 0.1776 | 0.00577 | -0.1188 | 30.7799
-3.5 | 0.2308 | 0.00566 | -0.1189 | 40.7774
-3 | 0.2835 | 0.00556 | -0.119 | 50.9892
-2.5 | 0.3378 | 0.00546 | -0.1193 | 61.8681
-2 | 0.3895 | 0.00539 | -0.1191 | 72.2635
-1.5 | 0.4417 | 0.00528 | -0.1191 | 83.6553
-1 | 0.4904 | 0.00519 | -0.1183 | 94.4894
-0.5 | 0.5371 | 0.00506 | -0.1171 | 106.1462
0 | 0.5805 | 0.00495 | -0.1152 | 117.2727
0.5 | 0.6197 | 0.00483 | -0.1124 | 128.3023
1 | 0.6551 | 0.00459 | -0.1089 | 142.7233
1.5 | 0.6569 | 0.00388 | -0.0981 | 169.3041
2 | 0.6887 | 0.00414 | -0.0937 | 166.3527
2.5 | 0.7221 | 0.00445 | -0.0897 | 162.2697
3 | 0.758 | 0.00479 | -0.0863 | 158.2463
3.5 | 0.7897 | 0.00518 | -0.0822 | 152.4517
4 | 0.8247 | 0.00561 | -0.0789 | 147.0053
4.5 | 0.8513 | 0.00624 | -0.074 | 136.4263
5 | 0.8797 | 0.00687 | -0.0695 | 128.0495
5.5 | 0.8773 | 0.00827 | -0.0594 | 106.0822
6 | 0.8752 | 0.00982 | -0.0497 | 89.1242
6.5 | 0.8834 | 0.01126 | -0.0422 | 78.4547
7 | 0.8949 | 0.01274 | -0.0357 | 70.2433
8 | 0.9392 | 0.01518 | -0.0267 | 61.8709
8.5 | 0.9538 | 0.01679 | -0.0213 | 56.8076
9 | 0.9837 | 0.01789 | -0.0185 | 54.986
9.5 | 1.0057 | 0.01932 | -0.0145 | 52.0549
10 | 1.032 | 0.02066 | -0.0115 | 49.9516
10.5 | 1.0496 | 0.02245 | -0.0072 | 46.7528
11.5 | 1.104 | 0.02532 | -0.0021 | 43.6019
12 | 1.1344 | 0.02662 | -0.0001 | 42.6146
12.5 | 1.1632 | 0.02812 | 0.0019 | 41.3656
13 | 1.1936 | 0.02946 | 0.0036 | 40.516
13.5 | 1.2218 | 0.03097 | 0.0056 | 39.4511
14 | 1.2503 | 0.03242 | 0.0074 | 38.5657
14.5 | 1.2818 | 0.0342 | 0.0081 | 37.4795
15 | 1.3392 | 0.03635 | 0.0026 | 36.8418
15.5 | 1.3914 | 0.03882 | -0.0022 | 35.8423
16 | 1.438 | 0.04164 | -0.0064 | 34.5341
16.5 | 1.4807 | 0.04463 | -0.0101 | 33.1772
18 | 1.5405 | 0.05337 | -0.0069 | 28.8645
18.5 | 1.5583 | 0.05617 | -0.0056 | 27.7426
19 | 1.5702 | 0.05958 | -0.0041 | 26.3545
19.5 | 1.5832 | 0.06299 | -0.003 | 25.1341
20 | 1.5955 | 0.0665 | -0.0019 | 23.9925

## 91. Re 7M Mach 0.10 (1)
BIGFOIL.COM POLAR EXPORT
NACA67-718 a=0.5
NACA67-718 a=0.5 |  |  |  | Cl Max: | 1.804 | at alpha= | 13.5 | deg
JavaFoil+Calcfoil stall+Eppler ext transition |  |  |  | L/D Max: | 169.36 | at alpha= | 3 | deg
Re: | 7000000 |  |  | Cd Min: | 0.00489 | at alpha= | 0 | deg
Mach: | 0.1 |  |  | Cl=0 at alpha= | -4.7258 | deg
|  |  |  | @ Cl=0.1, Cd= | 0.0062584
|  |  |  | @ Cl=0.4, Cd= | 0.0069413
|  |  |  | @ Cl=0.6, Cd= | 0.0049077
alpha (deg) | Cl | Cd | Cm | Cl/Cd
-20 | -0.523 | 0.16721 | -0.028 | -3.128
-19.5 | -0.54 | 0.15907 | -0.029 | -3.395
-19 | -0.556 | 0.15246 | -0.029 | -3.649
-18.5 | -0.572 | 0.14455 | -0.03 | -3.957
-18 | -0.587 | 0.13771 | -0.031 | -4.26
-17.5 | -0.6 | 0.13032 | -0.032 | -4.604
-17 | -0.612 | 0.12609 | -0.032 | -4.853
-16.5 | -0.622 | 0.11883 | -0.033 | -5.235
-16 | -0.63 | 0.11203 | -0.034 | -5.623
-15.5 | -0.636 | 0.10706 | -0.035 | -5.937
-15 | -0.639 | 0.10148 | -0.036 | -6.294
-14.5 | -0.639 | 0.09551 | -0.037 | -6.689
-14 | -0.636 | 0.09002 | -0.038 | -7.063
-13.5 | -0.63 | 0.08276 | -0.04 | -7.618
-13 | -0.621 | 0.07775 | -0.041 | -7.981
-12.5 | -0.609 | 0.07104 | -0.044 | -8.571
-12 | -0.591 | 0.06694 | -0.045 | -8.832
-11.5 | -0.573 | 0.05983 | -0.049 | -9.582
-11 | -0.549 | 0.05533 | -0.051 | -9.926
-10.5 | -0.535 | 0.04134 | -0.058 | -12.936
-10 | -0.576 | 0.01059 | -0.076 | -54.38
-9.5 | -0.536 | 0.00962 | -0.078 | -55.706
-9 | -0.49 | 0.00922 | -0.08 | -53.177
-8.5 | -0.441 | 0.00887 | -0.081 | -49.755
-8 | -0.388 | 0.00822 | -0.082 | -47.15
-7.5 | -0.332 | 0.00793 | -0.084 | -41.872
-7 | -0.275 | 0.00773 | -0.085 | -35.548
-6.5 | -0.216 | 0.00758 | -0.087 | -28.528
-6 | -0.156 | 0.00745 | -0.088 | -21.005
-5.5 | -0.096 | 0.00733 | -0.089 | -13.077
-5 | -0.034 | 0.0072 | -0.091 | -4.761
-4.5 | 0.028 | 0.00632 | -0.092 | 4.401
-4 | 0.09 | 0.00626 | -0.094 | 14.457
-3.5 | 0.153 | 0.00625 | -0.095 | 24.557
-3 | 0.217 | 0.00654 | -0.096 | 33.112
-2.5 | 0.28 | 0.0065 | -0.098 | 43.091
-2 | 0.345 | 0.00646 | -0.099 | 53.437
-1.5 | 0.409 | 0.00702 | -0.101 | 58.255
-1 | 0.472 | 0.00632 | -0.102 | 74.727
-0.5 | 0.536 | 0.00589 | -0.104 | 91.005
0 | 0.59 | 0.00489 | -0.105 | 120.773
0.5 | 0.652 | 0.005 | -0.107 | 130.46
1 | 0.714 | 0.00515 | -0.108 | 138.747
1.5 | 0.776 | 0.00526 | -0.109 | 147.549
2 | 0.837 | 0.00541 | -0.111 | 154.817
2.5 | 0.899 | 0.00554 | -0.112 | 162.184
3 | 0.96 | 0.00567 | -0.114 | 169.36
3.5 | 1.021 | 0.0061 | -0.115 | 167.289
4 | 1.081 | 0.00718 | -0.116 | 150.596
4.5 | 1.142 | 0.00771 | -0.118 | 148.104
5 | 1.191 | 0.00841 | -0.119 | 141.582
5.5 | 1.247 | 0.00948 | -0.12 | 131.584
6 | 1.303 | 0.01034 | -0.121 | 126.095
6.5 | 1.359 | 0.01125 | -0.123 | 120.793
7 | 1.412 | 0.01261 | -0.124 | 112.02
7.5 | 1.465 | 0.01341 | -0.125 | 109.309
8 | 1.515 | 0.01519 | -0.127 | 99.781
8.5 | 1.563 | 0.01593 | -0.128 | 98.125
9 | 1.606 | 0.01656 | -0.129 | 96.986
9.5 | 1.646 | 0.01728 | -0.131 | 95.255
10 | 1.682 | 0.01796 | -0.132 | 93.613
10.5 | 1.714 | 0.0187 | -0.133 | 91.62
11 | 1.741 | 0.01942 | -0.134 | 89.626
11.5 | 1.764 | 0.02083 | -0.136 | 84.671
12 | 1.781 | 0.02177 | -0.137 | 81.834
12.5 | 1.794 | 0.0228 | -0.138 | 78.678
13 | 1.802 | 0.02395 | -0.139 | 75.231
13.5 | 1.804 | 0.02521 | -0.14 | 71.549
14 | 1.801 | 0.02629 | -0.141 | 68.502
14.5 | 1.793 | 0.02759 | -0.142 | 64.999
15 | 1.78 | 0.02899 | -0.144 | 61.423
15.5 | 1.763 | 0.0304 | -0.145 | 57.984
16 | 1.74 | 0.03208 | -0.146 | 54.239
16.5 | 1.714 | 0.0339 | -0.147 | 50.562
17 | 1.679 | 0.03553 | -0.148 | 47.249
17.5 | 1.639 | 0.03754 | -0.148 | 43.658
18 | 1.596 | 0.03939 | -0.149 | 40.519
18.5 | 1.55 | 0.0417 | -0.15 | 37.179

## 92. Re 7M Mach 0.10 (2)
BIGFOIL.COM POLAR EXPORT
NACA67-718 a=0.5
NACA67-718 a=0.5 |  |  |  | Cl Max: | 1.5923 | at alpha= | 20 | deg
XFOIL ncrit=9 |  |  |  | L/D Max: | 167.245 | at alpha= | 1.5 | deg
Re: | 7000000 |  |  | Cd Min: | 0.06838 | at alpha= | 20 | deg
Mach: | 0.1 |  |  | Cl=0 at alpha= | -5.6858 | deg
|  |  |  | @ Cl=0.1, Cd= | 0.0059876
|  |  |  | @ Cl=0.4, Cd= | 0.0053945
|  |  |  | @ Cl=0.6, Cd= | 0.0049283
alpha (deg) | Cl | Cd | Cm | Cl/Cd
-20 | -1.0179 | 0.03365 | -0.1741 | -30.2496
-19.5 | -1.0329 | 0.02954 | -0.1712 | -34.9661
-19 | -1.0415 | 0.0263 | -0.1671 | -39.6008
-18.5 | -1.0371 | 0.02399 | -0.1631 | -43.2305
-18 | -1.025 | 0.02217 | -0.1593 | -46.2336
-17.5 | -1.012 | 0.02039 | -0.155 | -49.6322
-17 | -0.9907 | 0.01904 | -0.1514 | -52.0326
-16.5 | -0.9665 | 0.01781 | -0.1479 | -54.2673
-16 | -0.9387 | 0.01672 | -0.1446 | -56.1423
-15.5 | -0.9082 | 0.01573 | -0.1415 | -57.7368
-15 | -0.8744 | 0.01489 | -0.1387 | -58.724
-14.5 | -0.8387 | 0.01408 | -0.1362 | -59.5668
-14 | -0.8002 | 0.01338 | -0.134 | -59.8057
-13.5 | -0.7616 | 0.0126 | -0.1317 | -60.4444
-13 | -0.7205 | 0.01189 | -0.1298 | -60.5971
-12.5 | -0.6772 | 0.01125 | -0.1282 | -60.1956
-12 | -0.6316 | 0.01067 | -0.1269 | -59.194
-11.5 | -0.5844 | 0.01016 | -0.1259 | -57.5197
-11 | -0.5384 | 0.00913 | -0.1249 | -58.9704
-10.5 | -0.4881 | 0.0089 | -0.1243 | -54.8427
-10 | -0.4387 | 0.00838 | -0.1238 | -52.3508
-9.5 | -0.3881 | 0.00809 | -0.1233 | -47.9728
-9 | -0.3375 | 0.00782 | -0.1228 | -43.1586
-8.5 | -0.2871 | 0.00754 | -0.1222 | -38.0769
-8 | -0.2362 | 0.00726 | -0.1218 | -32.5344
-7.5 | -0.1855 | 0.00704 | -0.1213 | -26.3494
-7 | -0.1351 | 0.0068 | -0.1207 | -19.8676
-6.5 | -0.0845 | 0.0066 | -0.1201 | -12.803
-6 | -0.0328 | 0.00638 | -0.1198 | -5.1411
-5.5 | 0.0194 | 0.00621 | -0.1196 | 3.124
-5 | 0.0725 | 0.00608 | -0.1196 | 11.9243
-4.5 | 0.1261 | 0.0059 | -0.1197 | 21.3729
-4 | 0.1802 | 0.00578 | -0.1199 | 31.1765
-3.5 | 0.2335 | 0.00568 | -0.12 | 41.1092
-3 | 0.2866 | 0.00557 | -0.12 | 51.4542
-2.5 | 0.341 | 0.00547 | -0.1203 | 62.34
-2 | 0.3926 | 0.00541 | -0.12 | 72.5693
-1.5 | 0.4451 | 0.0053 | -0.1199 | 83.9811
-1 | 0.494 | 0.00521 | -0.1191 | 94.8177
-0.5 | 0.5399 | 0.00509 | -0.1177 | 106.0707
0 | 0.5833 | 0.00498 | -0.1157 | 117.1285
0.5 | 0.6221 | 0.00486 | -0.1128 | 128.0041
1 | 0.6561 | 0.00462 | -0.1088 | 142.013
1.5 | 0.6556 | 0.00392 | -0.0975 | 167.2449
2 | 0.6876 | 0.00419 | -0.0931 | 164.105
2.5 | 0.7214 | 0.00451 | -0.0892 | 159.9557
3 | 0.7568 | 0.00487 | -0.0857 | 155.4004
3.5 | 0.7889 | 0.00528 | -0.0815 | 149.4129
4 | 0.826 | 0.00567 | -0.0786 | 145.679
4.5 | 0.8522 | 0.00632 | -0.0735 | 134.8418
5 | 0.8816 | 0.00695 | -0.0692 | 126.8489
5.5 | 0.8808 | 0.00833 | -0.0593 | 105.7383
6 | 0.8792 | 0.00988 | -0.0497 | 88.9879
6.5 | 0.8848 | 0.0114 | -0.0417 | 77.614
7 | 0.8964 | 0.01289 | -0.0351 | 69.5423
8 | 0.9405 | 0.01539 | -0.0261 | 61.1111
8.5 | 0.9547 | 0.01703 | -0.0205 | 56.0599
9.5 | 1.0058 | 0.01965 | -0.0136 | 51.1858
10 | 1.033 | 0.02098 | -0.0106 | 49.2374
10.5 | 1.05 | 0.02282 | -0.0063 | 46.0123
11 | 1.0767 | 0.02428 | -0.0035 | 44.3451
11.5 | 1.1043 | 0.02577 | -0.001 | 42.8522
12 | 1.1354 | 0.02708 | 0.0009 | 41.9276
12.5 | 1.1635 | 0.02867 | 0.003 | 40.5825
13 | 1.1946 | 0.02998 | 0.0048 | 39.8466
13.5 | 1.222 | 0.03161 | 0.0069 | 38.6587
14 | 1.2518 | 0.03303 | 0.0086 | 37.8989
14.5 | 1.2808 | 0.03492 | 0.0098 | 36.6781
15 | 1.3388 | 0.03703 | 0.0044 | 36.1545
15.5 | 1.3886 | 0.03982 | -0.0003 | 34.8719
16 | 1.4374 | 0.04251 | -0.0045 | 33.8132
16.5 | 1.4779 | 0.04576 | -0.008 | 32.2968
17.5 | 1.5228 | 0.05173 | -0.0066 | 29.4375
18 | 1.5389 | 0.05478 | -0.005 | 28.0924
18.5 | 1.5532 | 0.058 | -0.0035 | 26.7793
19 | 1.566 | 0.06143 | -0.0021 | 25.4924
19.5 | 1.5822 | 0.06459 | -0.0011 | 24.4961
20 | 1.5923 | 0.06838 | 0 | 23.286

## 93. Re 7M Mach 0.25 (1)
BIGFOIL.COM POLAR EXPORT
NACA67-718 a=0.5
NACA67-718 a=0.5 |  |  |  | Cl Max: | 1.766 | at alpha= | 12 | deg
JavaFoil+Calcfoil stall+Eppler ext transition |  |  |  | L/D Max: | 168.276 | at alpha= | 3 | deg
Re: | 7000000 |  |  | Cd Min: | 0.00502 | at alpha= | 0 | deg
Mach: | 0.25 |  |  | Cl=0 at alpha= | -4.7266 | deg
|  |  |  | @ Cl=0.1, Cd= | 0.0071645
|  |  |  | @ Cl=0.4, Cd= | 0.0065759
|  |  |  | @ Cl=0.6, Cd= | 0.005125
alpha (deg) | Cl | Cd | Cm | Cl/Cd
-17.5 | -0.272 | 0.1494 | -0.03 | -1.819
-17 | -0.322 | 0.13852 | -0.031 | -2.326
-16.5 | -0.367 | 0.13165 | -0.032 | -2.788
-16 | -0.407 | 0.12426 | -0.033 | -3.279
-15.5 | -0.444 | 0.11708 | -0.034 | -3.788
-15 | -0.475 | 0.10966 | -0.035 | -4.33
-14.5 | -0.501 | 0.10416 | -0.036 | -4.811
-14 | -0.522 | 0.09648 | -0.037 | -5.41
-13.5 | -0.537 | 0.09106 | -0.038 | -5.898
-13 | -0.547 | 0.08394 | -0.04 | -6.514
-12.5 | -0.55 | 0.07905 | -0.041 | -6.954
-12 | -0.547 | 0.07368 | -0.042 | -7.419
-11.5 | -0.537 | 0.06913 | -0.044 | -7.773
-11 | -0.524 | 0.06247 | -0.047 | -8.389
-10.5 | -0.505 | 0.05653 | -0.05 | -8.937
-10 | -0.48 | 0.05178 | -0.053 | -9.276
-9.5 | -0.53 | 0.01108 | -0.079 | -47.803
-9 | -0.492 | 0.0099 | -0.081 | -49.668
-8.5 | -0.445 | 0.00899 | -0.083 | -49.54
-8 | -0.393 | 0.00886 | -0.084 | -44.343
-7.5 | -0.338 | 0.00861 | -0.086 | -39.184
-7 | -0.28 | 0.00799 | -0.087 | -35.072
-6.5 | -0.221 | 0.00776 | -0.089 | -28.436
-6 | -0.16 | 0.00762 | -0.09 | -20.991
-5.5 | -0.098 | 0.00748 | -0.092 | -13.103
-5 | -0.035 | 0.00738 | -0.093 | -4.76
-4.5 | 0.029 | 0.00725 | -0.095 | 3.935
-4 | 0.093 | 0.00717 | -0.096 | 12.941
-3.5 | 0.157 | 0.00712 | -0.097 | 22.126
-3 | 0.222 | 0.00632 | -0.099 | 35.155
-2.5 | 0.287 | 0.0063 | -0.1 | 45.607
-2 | 0.354 | 0.00659 | -0.102 | 53.738
-1.5 | 0.419 | 0.00657 | -0.103 | 63.855
-1 | 0.485 | 0.00604 | -0.105 | 80.193
-0.5 | 0.55 | 0.006 | -0.107 | 91.704
0 | 0.606 | 0.00502 | -0.108 | 120.569
0.5 | 0.669 | 0.00515 | -0.109 | 129.896
1 | 0.733 | 0.0053 | -0.111 | 138.156
1.5 | 0.796 | 0.00543 | -0.112 | 146.738
2 | 0.86 | 0.00558 | -0.114 | 154.093
2.5 | 0.923 | 0.0057 | -0.115 | 162.002
3 | 0.986 | 0.00586 | -0.117 | 168.276
3.5 | 1.048 | 0.00634 | -0.118 | 165.4
4 | 1.11 | 0.00746 | -0.119 | 148.828
4.5 | 1.172 | 0.00805 | -0.121 | 145.545
5 | 1.221 | 0.00884 | -0.122 | 138.109
5.5 | 1.279 | 0.00996 | -0.123 | 128.436
6 | 1.336 | 0.01089 | -0.125 | 122.702
6.5 | 1.392 | 0.01193 | -0.126 | 116.734
7 | 1.447 | 0.01332 | -0.127 | 108.57
7.5 | 1.5 | 0.01506 | -0.129 | 99.575
8 | 1.55 | 0.01623 | -0.13 | 95.517
8.5 | 1.596 | 0.01688 | -0.131 | 94.586
9 | 1.638 | 0.01761 | -0.133 | 93.013
9.5 | 1.674 | 0.01841 | -0.134 | 90.895
10 | 1.705 | 0.01919 | -0.135 | 88.842
10.5 | 1.731 | 0.02004 | -0.137 | 86.361
11 | 1.749 | 0.02146 | -0.138 | 81.497
11.5 | 1.761 | 0.02259 | -0.139 | 77.966
12 | 1.766 | 0.02369 | -0.14 | 74.543
12.5 | 1.763 | 0.02513 | -0.141 | 70.152
13 | 1.752 | 0.02646 | -0.143 | 66.186
13.5 | 1.732 | 0.0278 | -0.144 | 62.294
14 | 1.703 | 0.02956 | -0.145 | 57.62
14.5 | 1.666 | 0.03114 | -0.146 | 53.503
15 | 1.62 | 0.03288 | -0.147 | 49.284
15.5 | 1.567 | 0.03473 | -0.148 | 45.116
16 | 1.505 | 0.03728 | -0.149 | 40.383
16.5 | 1.437 | 0.03956 | -0.15 | 36.325
17 | 1.353 | 0.0424 | -0.151 | 31.907

## 94. Re 7M Mach 0.25 (2)
BIGFOIL.COM POLAR EXPORT
NACA67-718 a=0.5
NACA67-718 a=0.5 |  |  |  | Cl Max: | 1.5629 | at alpha= | 20 | deg
XFOIL ncrit=9 |  |  |  | L/D Max: | 151.729 | at alpha= | 2 | deg
Re: | 7000000 |  |  | Cd Min: | 0.15689 | at alpha= | -20 | deg
Mach: | 0.25 |  |  | Cl=0 at alpha= | -5.841 | deg
|  |  |  | @ Cl=0.1, Cd= | 0.0060981
|  |  |  | @ Cl=0.4, Cd= | 0.0054892
|  |  |  | @ Cl=0.6, Cd= | 0.0051155
alpha (deg) | Cl | Cd | Cm | Cl/Cd
-20 | -0.2188 | 0.15689 | -0.1227 | -1.3946
-19.5 | -0.2069 | 0.15026 | -0.1269 | -1.3769
-19 | -0.2073 | 0.14122 | -0.1318 | -1.4679
-18.5 | -0.2061 | 0.13272 | -0.1365 | -1.5529
-18 | -0.1966 | 0.12601 | -0.1407 | -1.5602
-17.5 | -0.7811 | 0.03705 | -0.1904 | -21.0823
-17 | -0.8231 | 0.03082 | -0.1875 | -26.7067
-16.5 | -0.8463 | 0.02666 | -0.1822 | -31.7442
-16 | -0.8615 | 0.02323 | -0.1756 | -37.0857
-15.5 | -0.8593 | 0.02078 | -0.1694 | -41.3523
-15 | -0.8484 | 0.01872 | -0.1634 | -45.3205
-14.5 | -0.8262 | 0.01718 | -0.1583 | -48.0908
-14 | -0.7997 | 0.01576 | -0.1535 | -50.7424
-13.5 | -0.7673 | 0.01455 | -0.1493 | -52.7354
-13 | -0.7289 | 0.01361 | -0.1458 | -53.5562
-12.5 | -0.6889 | 0.01256 | -0.1426 | -54.8487
-12 | -0.6436 | 0.01172 | -0.1402 | -54.9147
-11.5 | -0.5961 | 0.01096 | -0.1382 | -54.3887
-11 | -0.5464 | 0.01028 | -0.1365 | -53.1518
-10.5 | -0.4947 | 0.00979 | -0.1352 | -50.5312
-10 | -0.4438 | 0.00882 | -0.1341 | -50.3175
-9.5 | -0.3906 | 0.0084 | -0.1332 | -46.5
-9 | -0.337 | 0.00809 | -0.1324 | -41.6564
-8.5 | -0.2833 | 0.00782 | -0.1317 | -36.2276
-8 | -0.229 | 0.00746 | -0.1311 | -30.6971
-7.5 | -0.1747 | 0.00717 | -0.1306 | -24.3654
-7 | -0.1207 | 0.00692 | -0.13 | -17.4422
-6.5 | -0.0676 | 0.00666 | -0.1294 | -10.1502
-6 | -0.0159 | 0.00645 | -0.1285 | -2.4651
-5.5 | 0.0341 | 0.0063 | -0.1272 | 5.4127
-5 | 0.0865 | 0.00614 | -0.1265 | 14.0879
-4.5 | 0.1413 | 0.00597 | -0.1263 | 23.6683
-4 | 0.1957 | 0.00584 | -0.1261 | 33.5103
-3.5 | 0.2495 | 0.00577 | -0.1258 | 43.2409
-3 | 0.3042 | 0.00562 | -0.1257 | 54.1281
-2.5 | 0.3583 | 0.00556 | -0.1255 | 64.4424
-2 | 0.4113 | 0.00547 | -0.1251 | 75.192
-1.5 | 0.4622 | 0.00544 | -0.1243 | 84.9632
-1 | 0.5121 | 0.00534 | -0.1233 | 95.8989
-0.5 | 0.5574 | 0.00522 | -0.1213 | 106.7816
0 | 0.5985 | 0.00512 | -0.1185 | 116.8945
0.5 | 0.632 | 0.00502 | -0.114 | 125.8964
1 | 0.6395 | 0.00493 | -0.1038 | 129.716
1.5 | 0.6534 | 0.00442 | -0.0955 | 147.8281
2 | 0.6843 | 0.00451 | -0.0906 | 151.7295
2.5 | 0.7192 | 0.00489 | -0.0866 | 147.0757
3 | 0.7533 | 0.00533 | -0.0826 | 141.3321
3.5 | 0.7887 | 0.00575 | -0.0788 | 137.1652
4 | 0.8292 | 0.00616 | -0.0762 | 134.6104
4.5 | 0.8578 | 0.00683 | -0.0713 | 125.593
5 | 0.8862 | 0.00756 | -0.0666 | 117.2222
5.5 | 0.8952 | 0.00882 | -0.0583 | 101.4966
6 | 0.895 | 0.01042 | -0.0487 | 85.8925
6.5 | 0.8903 | 0.01232 | -0.0387 | 72.2646
7 | 0.9003 | 0.01394 | -0.0316 | 64.5839
7.5 | 0.9178 | 0.01544 | -0.026 | 59.443
8 | 0.9425 | 0.01675 | -0.0218 | 56.2687
8.5 | 0.9573 | 0.0185 | -0.0162 | 51.7459
9 | 0.9857 | 0.01982 | -0.0128 | 49.7326
9.5 | 1.0075 | 0.02146 | -0.0086 | 46.9478
10 | 1.0341 | 0.02297 | -0.0053 | 45.0196
10.5 | 1.0512 | 0.02502 | -0.0009 | 42.0144
11 | 1.0755 | 0.02679 | 0.0024 | 40.1456
11.5 | 1.1053 | 0.0284 | 0.0048 | 38.919
12 | 1.1342 | 0.03004 | 0.0073 | 37.7563
12.5 | 1.1658 | 0.03163 | 0.0092 | 36.8574
13 | 1.1938 | 0.03343 | 0.0116 | 35.7104
14 | 1.2521 | 0.03701 | 0.0156 | 33.8314
14.5 | 1.2793 | 0.03875 | 0.0181 | 33.0142
15 | 1.3277 | 0.04148 | 0.0146 | 32.0082
15.5 | 1.3767 | 0.04475 | 0.0103 | 30.7642
16 | 1.4221 | 0.04811 | 0.0066 | 29.5593
16.5 | 1.4605 | 0.05204 | 0.0035 | 28.065
17 | 1.4973 | 0.05601 | 0.0006 | 26.7327
17.5 | 1.5099 | 0.05929 | 0.0035 | 25.4664
18 | 1.5247 | 0.0631 | 0.0048 | 24.1632
18.5 | 1.5397 | 0.06675 | 0.0062 | 23.0667
19 | 1.5504 | 0.07082 | 0.0076 | 21.8921
19.5 | 1.5584 | 0.0752 | 0.0089 | 20.7234
20 | 1.5629 | 0.08002 | 0.0101 | 19.5314

## 95. Re 7M Mach 0.50 (1)
BIGFOIL.COM POLAR EXPORT
NACA67-718 a=0.5
NACA67-718 a=0.5 |  |  |  | Cl Max: | 1.71 | at alpha= | 9 | deg
JavaFoil+Calcfoil stall+Eppler ext transition |  |  |  | L/D Max: | 162.48 | at alpha= | 3 | deg
Re: | 7000000 |  |  | Cd Min: | 0.00567 | at alpha= | 0 | deg
Mach: | 0.5 |  |  | Cl=0 at alpha= | -4.7214 | deg
|  |  |  | @ Cl=0.1, Cd= | 0.0078746
|  |  |  | @ Cl=0.4, Cd= | 0.0075367
|  |  |  | @ Cl=0.6, Cd= | 0.0066438
alpha (deg) | Cl | Cd | Cm | Cl/Cd
-20 | -0.874 | 0.15309 | -0.034 | -5.71
-19.5 | -0.846 | 0.14917 | -0.035 | -5.67
-19 | -0.818 | 0.14415 | -0.036 | -5.673
-18.5 | -0.791 | 0.14429 | -0.037 | -5.479
-18 | -0.762 | 0.13701 | -0.038 | -5.562
-17.5 | -0.733 | 0.13112 | -0.038 | -5.588
-17 | -0.703 | 0.12773 | -0.037 | -5.504
-16.5 | -0.675 | 0.12243 | -0.038 | -5.511
-16 | -0.647 | 0.11836 | -0.039 | -5.463
-15.5 | -0.618 | 0.11284 | -0.04 | -5.479
-15 | -0.59 | 0.11463 | -0.04 | -5.146
-14.5 | -0.561 | 0.10625 | -0.041 | -5.281
-14 | -0.532 | 0.09997 | -0.04 | -5.319
-13.5 | -0.503 | 0.09255 | -0.041 | -5.439
-13 | -0.475 | 0.08495 | -0.042 | -5.593
-12.5 | -0.447 | 0.07899 | -0.044 | -5.658
-12 | -0.418 | 0.07335 | -0.045 | -5.705
-11.5 | -0.389 | 0.08579 | -0.043 | -4.53
-11 | -0.36 | 0.07805 | -0.043 | -4.611
-10.5 | -0.332 | 0.06939 | -0.044 | -4.778
-10 | -0.303 | 0.06433 | -0.046 | -4.711
-9.5 | -0.273 | 0.07934 | -0.042 | -3.447
-9 | -0.245 | 0.06592 | -0.045 | -3.72
-8.5 | -0.217 | 0.0584 | -0.047 | -3.714
-8 | -0.299 | 0.05235 | -0.05 | -5.717
-7.5 | -0.278 | 0.04629 | -0.055 | -5.999
-7 | -0.244 | 0.0377 | -0.066 | -6.468
-6.5 | -0.234 | 0.00945 | -0.098 | -24.747
-6 | -0.173 | 0.00865 | -0.1 | -19.945
-5.5 | -0.107 | 0.00834 | -0.102 | -12.818
-5 | -0.039 | 0.00812 | -0.103 | -4.751
-4.5 | 0.031 | 0.00798 | -0.105 | 3.944
-4 | 0.103 | 0.00787 | -0.106 | 13.047
-3.5 | 0.175 | 0.00774 | -0.108 | 22.564
-3 | 0.247 | 0.00764 | -0.11 | 32.319
-2.5 | 0.319 | 0.00758 | -0.111 | 42.137
-2 | 0.394 | 0.00754 | -0.113 | 52.321
-1.5 | 0.467 | 0.0075 | -0.115 | 62.287
-1 | 0.54 | 0.0074 | -0.116 | 72.947
-0.5 | 0.613 | 0.00648 | -0.118 | 94.499
0 | 0.675 | 0.00567 | -0.12 | 118.958
0.5 | 0.745 | 0.00584 | -0.122 | 127.604
1 | 0.816 | 0.00603 | -0.123 | 135.374
1.5 | 0.887 | 0.0062 | -0.125 | 143.101
2 | 0.957 | 0.00639 | -0.127 | 149.683
2.5 | 1.027 | 0.00657 | -0.128 | 156.284
3 | 1.098 | 0.00676 | -0.13 | 162.48
3.5 | 1.167 | 0.00742 | -0.131 | 157.262
4 | 1.236 | 0.00897 | -0.133 | 137.846
4.5 | 1.305 | 0.00975 | -0.134 | 133.824
5 | 1.354 | 0.01138 | -0.136 | 118.956
5.5 | 1.416 | 0.01265 | -0.137 | 111.926
6 | 1.476 | 0.0139 | -0.139 | 106.185
6.5 | 1.533 | 0.01594 | -0.14 | 96.144
7 | 1.587 | 0.01863 | -0.142 | 85.169
7.5 | 1.637 | 0.01998 | -0.143 | 81.934
8 | 1.679 | 0.02105 | -0.144 | 79.754
8.5 | 1.707 | 0.02226 | -0.146 | 76.666
9 | 1.71 | 0.02363 | -0.147 | 72.367
9.5 | 1.676 | 0.02509 | -0.149 | 66.804
10 | 1.56 | 0.0282 | -0.15 | 55.315
10.5 | 1.024 | 0.03251 | -0.151 | 31.505
11 | 1.055 | 0.03508 | -0.152 | 30.076
11.5 | 0.915 | 0.08443 | -0.085 | 10.833
12 | 1.119 | 0.03578 | -0.155 | 31.276
12.5 | 1.148 | 0.03873 | -0.156 | 29.652
13 | 1.177 | 0.04325 | -0.157 | 27.221
13.5 | 1.022 | 0.10042 | -0.087 | 10.176
14 | 1.238 | 0.04635 | -0.16 | 26.697

## 96. Re 7M Mach 0.50 (2)
BIGFOIL.COM POLAR EXPORT
NACA67-718 a=0.5
NACA67-718 a=0.5 |  |  |  | Cl Max: | 1.3923 | at alpha= | 17 | deg
XFOIL ncrit=9 |  |  |  | L/D Max: | 93.4137 | at alpha= | 3 | deg
Re: | 7000000 |  |  | Cd Min: | 0.14964 | at alpha= | 20 | deg
Mach: | 0.5 |  |  | Cl=0 at alpha= | -6.3864 | deg
|  |  |  | @ Cl=0.1, Cd= | 0.006886
|  |  |  | @ Cl=0.4, Cd= | 0.0059897
|  |  |  | @ Cl=0.6, Cd= | 0.0070802
alpha (deg) | Cl | Cd | Cm | Cl/Cd
-14.5 | 0.0119 | 0.10051 | -0.1876 | 0.1184
-14 | -0.0018 | 0.09078 | -0.1927 | -0.019828
-13.5 | -0.0319 | 0.07982 | -0.1985 | -0.39965
-13 | -0.0756 | 0.06838 | -0.2048 | -1.1056
-12.5 | -0.1351 | 0.05595 | -0.2122 | -2.4147
-12 | -0.1866 | 0.042 | -0.2239 | -4.4429
-11.5 | -0.2606 | 0.03211 | -0.2236 | -8.1159
-11 | -0.3013 | 0.02673 | -0.2166 | -11.272
-10.5 | -0.3483 | 0.02167 | -0.2059 | -16.0729
-10 | -0.377 | 0.01759 | -0.1939 | -21.4326
-9.5 | -0.3892 | 0.01346 | -0.1827 | -28.9153
-9 | -0.3501 | 0.01033 | -0.1771 | -33.8916
-8.5 | -0.2834 | 0.0093 | -0.174 | -30.4731
-8 | -0.2149 | 0.0087 | -0.1717 | -24.7011
-7.5 | -0.1469 | 0.00818 | -0.1698 | -17.9584
-7 | -0.08 | 0.00777 | -0.1681 | -10.296
-6.5 | -0.0147 | 0.00743 | -0.1665 | -1.9785
-6 | 0.05 | 0.00712 | -0.1652 | 7.0225
-5.5 | 0.1141 | 0.00682 | -0.1642 | 16.7302
-5 | 0.1765 | 0.00657 | -0.163 | 26.8645
-4.5 | 0.2363 | 0.00638 | -0.1616 | 37.0376
-4 | 0.2962 | 0.0062 | -0.1604 | 47.7742
-3.5 | 0.3528 | 0.00607 | -0.1586 | 58.1219
-3 | 0.4057 | 0.00598 | -0.1562 | 67.8428
-2.5 | 0.4463 | 0.00599 | -0.1512 | 74.5075
-2 | 0.4834 | 0.00607 | -0.1456 | 79.6376
-1.5 | 0.5162 | 0.00611 | -0.139 | 84.4845
-1 | 0.5024 | 0.0063 | -0.1225 | 79.746
-0.5 | 0.5251 | 0.00655 | -0.1141 | 80.1679
0 | 0.548 | 0.00684 | -0.1061 | 80.117
0.5 | 0.5849 | 0.00697 | -0.1009 | 83.9168
1 | 0.6164 | 0.0072 | -0.0949 | 85.6111
2 | 0.6737 | 0.00751 | -0.0819 | 89.7071
2.5 | 0.686 | 0.00747 | -0.0722 | 91.834
3 | 0.7361 | 0.00788 | -0.0699 | 93.4137
3.5 | 0.7766 | 0.00856 | -0.0659 | 90.7243
4 | 0.8203 | 0.00916 | -0.0625 | 89.5524
4.5 | 0.8669 | 0.00979 | -0.0596 | 88.5495
5 | 0.9093 | 0.01054 | -0.0561 | 86.2713
5.5 | 0.9341 | 0.01177 | -0.0495 | 79.3628
6 | 0.9379 | 0.01364 | -0.0396 | 68.761
6.5 | 0.9593 | 0.01511 | -0.0329 | 63.4878
7 | 0.9557 | 0.01749 | -0.0227 | 54.6427
7.5 | 0.9545 | 0.02007 | -0.0134 | 47.5585
8 | 0.965 | 0.02245 | -0.0063 | 42.9844
8.5 | 0.9796 | 0.02489 | -0.0001 | 39.3572
9 | 0.9985 | 0.02727 | 0.0053 | 36.6153
9.5 | 1.0161 | 0.02985 | 0.0105 | 34.0402
10 | 1.0376 | 0.03242 | 0.015 | 32.0049
10.5 | 1.0529 | 0.03544 | 0.0199 | 29.7094
11 | 1.0746 | 0.03827 | 0.0238 | 28.0794
11.5 | 1.1061 | 0.04073 | 0.0267 | 27.1569
12 | 1.1372 | 0.04329 | 0.0296 | 26.2693
12.5 | 1.1713 | 0.04585 | 0.0321 | 25.5463
13 | 1.2042 | 0.04847 | 0.0347 | 24.8442
13.5 | 1.2353 | 0.05141 | 0.0372 | 24.0284
14 | 1.2651 | 0.05459 | 0.0396 | 23.1746
14.5 | 1.2934 | 0.05791 | 0.042 | 22.3347
15 | 1.3189 | 0.06161 | 0.0443 | 21.4072
15.5 | 1.3396 | 0.0658 | 0.0467 | 20.3587
16 | 1.3566 | 0.07033 | 0.049 | 19.2891
17 | 1.3923 | 0.08359 | 0.0469 | 16.6563
17.5 | 1.3814 | 0.09345 | 0.0442 | 14.7822
18 | 1.3597 | 0.1047 | 0.04 | 12.9866
18.5 | 1.3359 | 0.11672 | 0.0344 | 11.4453
19 | 1.3072 | 0.12983 | 0.0268 | 10.0686
20 | 1.2339 | 0.14964 | 0.023 | 8.2458

## 97. Re 8M Mach 0.00 (1)
BIGFOIL.COM POLAR EXPORT
NACA67-718 a=0.5
NACA67-718 a=0.5 |  |  |  | Cl Max: | 1.813 | at alpha= | 13.5 | deg
JavaFoil+Calcfoil stall+Eppler ext transition |  |  |  | L/D Max: | 165.687 | at alpha= | 2.5 | deg
Re: | 8000000 |  |  | Cd Min: | 0.00493 | at alpha= | 0.5 | deg
Mach: | 0 |  |  | Cl=0 at alpha= | -4.7258 | deg
|  |  |  | @ Cl=0.1, Cd= | 0.0065236
|  |  |  | @ Cl=0.4, Cd= | 0.0068967
|  |  |  | @ Cl=0.6, Cd= | 0.0055227
alpha (deg) | Cl | Cd | Cm | Cl/Cd
-20 | -0.573 | 0.16166 | -0.028 | -3.542
-19.5 | -0.587 | 0.15441 | -0.029 | -3.801
-19 | -0.6 | 0.1489 | -0.03 | -4.03
-18.5 | -0.613 | 0.14176 | -0.03 | -4.323
-18 | -0.624 | 0.13477 | -0.031 | -4.632
-17.5 | -0.635 | 0.12747 | -0.032 | -4.978
-17 | -0.643 | 0.12204 | -0.032 | -5.27
-16.5 | -0.65 | 0.11667 | -0.033 | -5.573
-16 | -0.655 | 0.11066 | -0.034 | -5.92
-15.5 | -0.659 | 0.10232 | -0.036 | -6.438
-15 | -0.658 | 0.09891 | -0.036 | -6.65
-14.5 | -0.655 | 0.09362 | -0.037 | -6.998
-14 | -0.649 | 0.08785 | -0.038 | -7.391
-13.5 | -0.643 | 0.08036 | -0.041 | -7.996
-13 | -0.63 | 0.07559 | -0.042 | -8.34
-12.5 | -0.616 | 0.07003 | -0.044 | -8.793
-12 | -0.598 | 0.0643 | -0.047 | -9.302
-11.5 | -0.581 | 0.05554 | -0.051 | -10.464
-11 | -0.562 | 0.04709 | -0.055 | -11.925
-10.5 | -0.613 | 0.01125 | -0.074 | -54.473
-10 | -0.578 | 0.01006 | -0.076 | -57.452
-9.5 | -0.536 | 0.00932 | -0.078 | -57.518
-9 | -0.49 | 0.00895 | -0.079 | -54.724
-8.5 | -0.44 | 0.00874 | -0.081 | -50.378
-8 | -0.387 | 0.00842 | -0.082 | -45.929
-7.5 | -0.331 | 0.0078 | -0.083 | -42.465
-7 | -0.274 | 0.00761 | -0.085 | -36.027
-6.5 | -0.215 | 0.00747 | -0.086 | -28.866
-6 | -0.156 | 0.00734 | -0.088 | -21.245
-5.5 | -0.095 | 0.00637 | -0.089 | -14.986
-5 | -0.034 | 0.00627 | -0.09 | -5.447
-4.5 | 0.028 | 0.00622 | -0.092 | 4.459
-4 | 0.09 | 0.00653 | -0.093 | 13.793
-3.5 | 0.153 | 0.00649 | -0.095 | 23.553
-3 | 0.216 | 0.00642 | -0.096 | 33.61
-2.5 | 0.279 | 0.00703 | -0.098 | 39.74
-2 | 0.344 | 0.00695 | -0.099 | 49.469
-1.5 | 0.407 | 0.00689 | -0.1 | 59.045
-1 | 0.47 | 0.00637 | -0.102 | 73.756
-0.5 | 0.533 | 0.00606 | -0.103 | 87.996
0 | 0.587 | 0.00568 | -0.105 | 103.418
0.5 | 0.649 | 0.00493 | -0.106 | 131.64
1 | 0.711 | 0.00503 | -0.108 | 141.281
1.5 | 0.772 | 0.00516 | -0.109 | 149.528
2 | 0.834 | 0.00528 | -0.11 | 157.902
2.5 | 0.895 | 0.0054 | -0.112 | 165.687
3 | 0.956 | 0.00585 | -0.113 | 163.303
3.5 | 1.015 | 0.00683 | -0.114 | 148.714
4 | 1.076 | 0.00731 | -0.116 | 147.273
4.5 | 1.136 | 0.00787 | -0.117 | 144.463
5 | 1.185 | 0.00889 | -0.118 | 133.254
5.5 | 1.242 | 0.00965 | -0.12 | 128.672
6 | 1.298 | 0.01034 | -0.121 | 125.48
6.5 | 1.353 | 0.01131 | -0.122 | 119.612
7 | 1.407 | 0.01239 | -0.124 | 113.528
7.5 | 1.459 | 0.01382 | -0.125 | 105.603
8 | 1.51 | 0.01485 | -0.126 | 101.686
8.5 | 1.557 | 0.01545 | -0.127 | 100.809
9 | 1.601 | 0.01605 | -0.129 | 99.721
9.5 | 1.641 | 0.01667 | -0.13 | 98.432
10 | 1.678 | 0.01736 | -0.131 | 96.627
10.5 | 1.71 | 0.01806 | -0.132 | 94.708
11 | 1.739 | 0.0188 | -0.134 | 92.519
11.5 | 1.763 | 0.02008 | -0.135 | 87.823
12 | 1.783 | 0.02107 | -0.136 | 84.627
12.5 | 1.798 | 0.02195 | -0.137 | 81.894
13 | 1.808 | 0.02305 | -0.139 | 78.41
13.5 | 1.813 | 0.02429 | -0.14 | 74.634
14 | 1.813 | 0.02524 | -0.141 | 71.826
14.5 | 1.809 | 0.02646 | -0.142 | 68.341
15 | 1.8 | 0.02777 | -0.143 | 64.808
15.5 | 1.786 | 0.02926 | -0.144 | 61.037
16 | 1.769 | 0.03043 | -0.145 | 58.116
16.5 | 1.747 | 0.03224 | -0.146 | 54.189
17 | 1.717 | 0.03387 | -0.147 | 50.689
17.5 | 1.683 | 0.03532 | -0.148 | 47.655
18 | 1.646 | 0.03749 | -0.149 | 43.903
18.5 | 1.606 | 0.03953 | -0.15 | 40.629

## 98. Re 8M Mach 0.00 (2)
BIGFOIL.COM POLAR EXPORT
NACA67-718 a=0.5
NACA67-718 a=0.5 |  |  |  | Cl Max: | 1.613 | at alpha= | 20 | deg
XFOIL ncrit=9 |  |  |  | L/D Max: | 167.011 | at alpha= | 2.5 | deg
Re: | 8000000 |  |  | Cd Min: | 0.06509 | at alpha= | 20 | deg
Mach: | 0 |  |  | Cl=0 at alpha= | -5.6338 | deg
|  |  |  | @ Cl=0.1, Cd= | 0.0057941
|  |  |  | @ Cl=0.4, Cd= | 0.005239
|  |  |  | @ Cl=0.6, Cd= | 0.0048786
alpha (deg) | Cl | Cd | Cm | Cl/Cd
-20 | -1.0975 | 0.0276 | -0.1656 | -39.7645
-19.5 | -1.0913 | 0.02531 | -0.1624 | -43.1173
-19 | -1.0904 | 0.02293 | -0.158 | -47.5534
-18.5 | -1.0761 | 0.02125 | -0.1544 | -50.64
-18 | -1.0542 | 0.01998 | -0.1513 | -52.7628
-17.5 | -1.036 | 0.01852 | -0.1475 | -55.9395
-17 | -1.0097 | 0.01745 | -0.1445 | -57.8625
-16.5 | -0.9813 | 0.01645 | -0.1415 | -59.6535
-16 | -0.9508 | 0.01554 | -0.1387 | -61.184
-15.5 | -0.918 | 0.01471 | -0.136 | -62.4065
-15 | -0.8819 | 0.014 | -0.1338 | -62.9929
-14.5 | -0.8451 | 0.01329 | -0.1315 | -63.5892
-14 | -0.8053 | 0.01271 | -0.1297 | -63.3596
-13.5 | -0.7654 | 0.01206 | -0.1278 | -63.466
-13 | -0.7234 | 0.01142 | -0.1262 | -63.345
-12.5 | -0.6796 | 0.01081 | -0.1249 | -62.8677
-12 | -0.634 | 0.01027 | -0.1238 | -61.7332
-11.5 | -0.5873 | 0.0098 | -0.1229 | -59.9286
-11 | -0.5414 | 0.0088 | -0.122 | -61.5227
-10.5 | -0.4911 | 0.00888 | -0.1215 | -55.3041
-10 | -0.4429 | 0.0081 | -0.1209 | -54.679
-9.5 | -0.3932 | 0.00782 | -0.1205 | -50.2813
-9 | -0.3434 | 0.00759 | -0.1199 | -45.2437
-8.5 | -0.293 | 0.00732 | -0.1195 | -40.0273
-8 | -0.2429 | 0.00704 | -0.119 | -34.5028
-7.5 | -0.1929 | 0.00683 | -0.1184 | -28.243
-7 | -0.1423 | 0.00663 | -0.118 | -21.463
-6.5 | -0.0903 | 0.00641 | -0.1179 | -14.0874
-6 | -0.0383 | 0.00621 | -0.1178 | -6.1675
-5.5 | 0.014 | 0.00605 | -0.1177 | 2.314
-5 | 0.0678 | 0.00589 | -0.1179 | 11.511
-4.5 | 0.1215 | 0.00573 | -0.1181 | 21.2042
-4 | 0.175 | 0.00561 | -0.1183 | 31.1943
-3.5 | 0.2284 | 0.00554 | -0.1184 | 41.2274
-3 | 0.2824 | 0.0054 | -0.1187 | 52.2963
-2.5 | 0.3359 | 0.00534 | -0.1189 | 62.9026
-2 | 0.3886 | 0.00525 | -0.119 | 74.019
-1.5 | 0.4402 | 0.0052 | -0.1187 | 84.6538
-1 | 0.4905 | 0.00509 | -0.1183 | 96.3654
-0.5 | 0.5373 | 0.005 | -0.1171 | 107.46
0 | 0.581 | 0.00492 | -0.1153 | 118.0894
0.5 | 0.6223 | 0.00483 | -0.113 | 128.8406
1 | 0.6588 | 0.00466 | -0.1096 | 141.3734
1.5 | 0.6763 | 0.0045 | -0.1021 | 150.2889
2 | 0.6869 | 0.00413 | -0.0933 | 166.3196
2.5 | 0.7265 | 0.00435 | -0.0906 | 167.0115
3 | 0.7632 | 0.00463 | -0.0874 | 164.838
3.5 | 0.7936 | 0.00508 | -0.083 | 156.2205
4 | 0.8251 | 0.00553 | -0.0789 | 149.2043
4.5 | 0.8488 | 0.00621 | -0.0735 | 136.6828
5 | 0.8652 | 0.00711 | -0.0667 | 121.6878
5.5 | 0.8603 | 0.00862 | -0.0561 | 99.8028
6 | 0.8605 | 0.01017 | -0.047 | 84.6116
6.5 | 0.874 | 0.01147 | -0.0405 | 76.1988
7 | 0.8889 | 0.01284 | -0.0346 | 69.229
7.5 | 0.9087 | 0.01414 | -0.0296 | 64.2645
8.5 | 0.9514 | 0.0168 | -0.0208 | 56.631
9 | 0.9838 | 0.01779 | -0.0184 | 55.3007
9.5 | 1.0087 | 0.01913 | -0.0149 | 52.7287
10 | 1.0336 | 0.02049 | -0.0116 | 50.4441
10.5 | 1.0535 | 0.0222 | -0.0078 | 47.455
11 | 1.0816 | 0.02352 | -0.0052 | 45.9864
11.5 | 1.1098 | 0.02493 | -0.0028 | 44.5166
12 | 1.1405 | 0.02623 | -0.0009 | 43.4807
12.5 | 1.1725 | 0.02751 | 0.0008 | 42.6209
13 | 1.2013 | 0.02899 | 0.0027 | 41.4384
13.5 | 1.2333 | 0.03027 | 0.0042 | 40.7433
14 | 1.2593 | 0.03191 | 0.0063 | 39.4641
14.5 | 1.2876 | 0.03332 | 0.0082 | 38.6435
15 | 1.3296 | 0.03537 | 0.0062 | 37.5912
15.5 | 1.3835 | 0.03775 | 0.001 | 36.649
16 | 1.4317 | 0.04055 | -0.0035 | 35.307
16.5 | 1.4763 | 0.04345 | -0.0075 | 33.977
17 | 1.5156 | 0.04666 | -0.0108 | 32.4818
18 | 1.5553 | 0.05228 | -0.0083 | 29.7494
18.5 | 1.57 | 0.0554 | -0.0068 | 28.3394
19 | 1.5844 | 0.05858 | -0.0055 | 27.0468
19.5 | 1.6001 | 0.0617 | -0.0044 | 25.9335
20 | 1.613 | 0.06509 | -0.0033 | 24.7811

## 99. Re 8M Mach 0.10 (1)
BIGFOIL.COM POLAR EXPORT
NACA67-718 a=0.5
NACA67-718 a=0.5 |  |  |  | Cl Max: | 1.805 | at alpha= | 13.5 | deg
JavaFoil+Calcfoil stall+Eppler ext transition |  |  |  | L/D Max: | 165.066 | at alpha= | 2.5 | deg
Re: | 8000000 |  |  | Cd Min: | 0.00495 | at alpha= | 0.5 | deg
Mach: | 0.1 |  |  | Cl=0 at alpha= | -4.7258 | deg
|  |  |  | @ Cl=0.1, Cd= | 0.0062114
|  |  |  | @ Cl=0.4, Cd= | 0.0068886
|  |  |  | @ Cl=0.6, Cd= | 0.0055706
alpha (deg) | Cl | Cd | Cm | Cl/Cd
-20 | -0.523 | 0.16525 | -0.028 | -3.166
-19.5 | -0.54 | 0.15731 | -0.029 | -3.433
-19 | -0.556 | 0.15143 | -0.029 | -3.674
-18.5 | -0.572 | 0.14375 | -0.03 | -3.979
-18 | -0.587 | 0.13631 | -0.031 | -4.304
-17.5 | -0.6 | 0.13103 | -0.032 | -4.581
-17 | -0.612 | 0.12473 | -0.032 | -4.907
-16.5 | -0.622 | 0.11765 | -0.033 | -5.288
-16 | -0.63 | 0.11216 | -0.034 | -5.619
-15.5 | -0.636 | 0.10598 | -0.035 | -6
-15 | -0.639 | 0.10042 | -0.036 | -6.363
-14.5 | -0.639 | 0.09455 | -0.037 | -6.759
-14 | -0.636 | 0.08913 | -0.038 | -7.136
-13.5 | -0.631 | 0.08189 | -0.041 | -7.707
-13 | -0.621 | 0.07694 | -0.042 | -8.074
-12.5 | -0.61 | 0.07009 | -0.045 | -8.698
-12 | -0.592 | 0.06596 | -0.046 | -8.976
-11.5 | -0.575 | 0.0583 | -0.05 | -9.86
-11 | -0.551 | 0.05334 | -0.052 | -10.339
-10.5 | -0.612 | 0.01129 | -0.074 | -54.21
-10 | -0.577 | 0.01029 | -0.076 | -56.057
-9.5 | -0.536 | 0.00948 | -0.078 | -56.553
-9 | -0.491 | 0.00905 | -0.08 | -54.204
-8.5 | -0.441 | 0.00845 | -0.081 | -52.244
-8 | -0.388 | 0.00848 | -0.082 | -45.727
-7.5 | -0.332 | 0.00784 | -0.084 | -42.411
-7 | -0.275 | 0.00767 | -0.085 | -35.843
-6.5 | -0.216 | 0.0075 | -0.087 | -28.854
-6 | -0.157 | 0.00736 | -0.088 | -21.282
-5.5 | -0.096 | 0.00724 | -0.089 | -13.242
-5 | -0.034 | 0.00632 | -0.091 | -5.426
-4.5 | 0.028 | 0.00624 | -0.092 | 4.463
-4 | 0.091 | 0.00616 | -0.094 | 14.69
-3.5 | 0.154 | 0.00652 | -0.095 | 23.567
-3 | 0.217 | 0.00644 | -0.097 | 33.654
-2.5 | 0.281 | 0.00702 | -0.098 | 39.979
-2 | 0.346 | 0.00694 | -0.1 | 49.815
-1.5 | 0.409 | 0.00688 | -0.101 | 59.427
-1 | 0.472 | 0.00656 | -0.102 | 72.002
-0.5 | 0.536 | 0.00605 | -0.104 | 88.481
0 | 0.59 | 0.00569 | -0.105 | 103.7
0.5 | 0.652 | 0.00495 | -0.107 | 131.839
1 | 0.714 | 0.00507 | -0.108 | 140.781
1.5 | 0.776 | 0.00517 | -0.109 | 149.953
2 | 0.838 | 0.00532 | -0.111 | 157.569
2.5 | 0.899 | 0.00545 | -0.112 | 165.066
3 | 0.96 | 0.00588 | -0.114 | 163.352
3.5 | 1.02 | 0.00686 | -0.115 | 148.766
4 | 1.081 | 0.00736 | -0.116 | 146.803
4.5 | 1.142 | 0.00792 | -0.118 | 144.082
5 | 1.191 | 0.00895 | -0.119 | 132.995
5.5 | 1.248 | 0.00973 | -0.12 | 128.22
6 | 1.304 | 0.01046 | -0.121 | 124.645
6.5 | 1.359 | 0.01142 | -0.123 | 118.953
7 | 1.413 | 0.0125 | -0.124 | 113.024
7.5 | 1.466 | 0.01398 | -0.125 | 104.848
8 | 1.516 | 0.015 | -0.127 | 101.073
8.5 | 1.564 | 0.01561 | -0.128 | 100.16
9 | 1.607 | 0.01618 | -0.129 | 99.283
9.5 | 1.647 | 0.01688 | -0.131 | 97.537
10 | 1.682 | 0.01755 | -0.132 | 95.868
10.5 | 1.714 | 0.0183 | -0.133 | 93.655
11 | 1.742 | 0.01901 | -0.134 | 91.607
11.5 | 1.764 | 0.02038 | -0.136 | 86.585
12 | 1.782 | 0.02136 | -0.137 | 83.441
12.5 | 1.795 | 0.02237 | -0.138 | 80.237
13 | 1.803 | 0.02343 | -0.139 | 76.956
13.5 | 1.805 | 0.02466 | -0.14 | 73.194
14 | 1.802 | 0.0257 | -0.141 | 70.125
14.5 | 1.794 | 0.02708 | -0.143 | 66.261
15 | 1.781 | 0.02839 | -0.144 | 62.76
15.5 | 1.764 | 0.02982 | -0.145 | 59.137
16 | 1.741 | 0.03132 | -0.146 | 55.587
16.5 | 1.715 | 0.03307 | -0.147 | 51.852
17 | 1.679 | 0.03482 | -0.148 | 48.236
17.5 | 1.64 | 0.03652 | -0.149 | 44.901
18 | 1.597 | 0.0386 | -0.149 | 41.366
18.5 | 1.551 | 0.04066 | -0.15 | 38.159

## 100. Re 8M Mach 0.10 (2)
BIGFOIL.COM POLAR EXPORT
NACA67-718 a=0.5
NACA67-718 a=0.5 |  |  |  | Cl Max: | 1.6066 | at alpha= | 20 | deg
XFOIL ncrit=9 |  |  |  | L/D Max: | 163.702 | at alpha= | 2.5 | deg
Re: | 8000000 |  |  | Cd Min: | 0.06735 | at alpha= | 20 | deg
Mach: | 0.1 |  |  | Cl=0 at alpha= | -5.653 | deg
|  |  |  | @ Cl=0.1, Cd= | 0.0058109
|  |  |  | @ Cl=0.4, Cd= | 0.0052537
|  |  |  | @ Cl=0.6, Cd= | 0.0049054
alpha (deg) | Cl | Cd | Cm | Cl/Cd
-20 | -1.0521 | 0.03131 | -0.1728 | -33.6027
-19.5 | -1.0578 | 0.02803 | -0.1697 | -37.7381
-19 | -1.0656 | 0.02497 | -0.1652 | -42.6752
-18.5 | -1.0581 | 0.02285 | -0.1612 | -46.3063
-18 | -1.04 | 0.02132 | -0.1578 | -48.7805
-17.5 | -1.0271 | 0.01955 | -0.1534 | -52.5371
-17 | -1.0046 | 0.01827 | -0.1498 | -54.9863
-16.5 | -0.978 | 0.01718 | -0.1464 | -56.9267
-16 | -0.9501 | 0.01611 | -0.1431 | -58.9758
-15.5 | -0.9181 | 0.01519 | -0.1401 | -60.4411
-15 | -0.8836 | 0.01438 | -0.1374 | -61.4465
-14.5 | -0.8473 | 0.01363 | -0.1349 | -62.1643
-14 | -0.808 | 0.01298 | -0.1328 | -62.2496
-13.5 | -0.7679 | 0.01233 | -0.1307 | -62.279
-13 | -0.7259 | 0.01165 | -0.1289 | -62.309
-12.5 | -0.6821 | 0.01101 | -0.1273 | -61.9528
-12 | -0.6364 | 0.01043 | -0.1261 | -61.0163
-11.5 | -0.5893 | 0.00992 | -0.125 | -59.4052
-11 | -0.5416 | 0.0093 | -0.1241 | -58.2366
-10.5 | -0.4922 | 0.00903 | -0.1234 | -54.5072
-10 | -0.4436 | 0.00818 | -0.1228 | -54.2298
-9.5 | -0.3933 | 0.00787 | -0.1223 | -49.9746
-9 | -0.3429 | 0.00763 | -0.1217 | -44.941
-8.5 | -0.2918 | 0.00736 | -0.1213 | -39.6467
-8 | -0.241 | 0.00706 | -0.1208 | -34.136
-7.5 | -0.1905 | 0.00684 | -0.1202 | -27.8509
-7 | -0.1401 | 0.00665 | -0.1196 | -21.0677
-6.5 | -0.0887 | 0.00643 | -0.1192 | -13.7947
-6 | -0.0365 | 0.00623 | -0.119 | -5.8587
-5.5 | 0.0161 | 0.00607 | -0.1189 | 2.6524
-5 | 0.07 | 0.0059 | -0.1191 | 11.8644
-4.5 | 0.1239 | 0.00574 | -0.1193 | 21.5854
-4 | 0.1775 | 0.00563 | -0.1194 | 31.5275
-3.5 | 0.2313 | 0.00555 | -0.1195 | 41.6757
-3 | 0.2854 | 0.00541 | -0.1197 | 52.7542
-2.5 | 0.3388 | 0.00535 | -0.1198 | 63.3271
-2 | 0.3919 | 0.00526 | -0.1199 | 74.5057
-1.5 | 0.4432 | 0.00522 | -0.1195 | 84.9042
-1 | 0.4939 | 0.00512 | -0.1191 | 96.4648
-0.5 | 0.5406 | 0.00502 | -0.1178 | 107.6892
0 | 0.5843 | 0.00494 | -0.1159 | 118.2794
0.5 | 0.6251 | 0.00485 | -0.1134 | 128.8866
1.5 | 0.6757 | 0.00456 | -0.1016 | 148.1798
2 | 0.6858 | 0.00419 | -0.0927 | 163.6754
2.5 | 0.7252 | 0.00443 | -0.09 | 163.702
3 | 0.7624 | 0.00471 | -0.0868 | 161.8684
3.5 | 0.7932 | 0.00516 | -0.0824 | 153.7209
4 | 0.8266 | 0.0056 | -0.0787 | 147.6071
4.5 | 0.8502 | 0.00629 | -0.0731 | 135.1669
5 | 0.8686 | 0.00715 | -0.0667 | 121.4825
5.5 | 0.8619 | 0.00873 | -0.0558 | 98.7285
6 | 0.8638 | 0.01026 | -0.0469 | 84.191
6.5 | 0.8756 | 0.01161 | -0.0401 | 75.4177
7 | 0.8899 | 0.01301 | -0.034 | 68.4012
7.5 | 0.9092 | 0.01435 | -0.0289 | 63.3589
8.5 | 0.9523 | 0.01704 | -0.0201 | 55.8862
9 | 0.9849 | 0.01804 | -0.0176 | 54.5953
9.5 | 1.0082 | 0.01948 | -0.0139 | 51.7556
10 | 1.0347 | 0.0208 | -0.0107 | 49.7452
10.5 | 1.0532 | 0.02261 | -0.0067 | 46.5812
11 | 1.0824 | 0.02391 | -0.0042 | 45.2698
12 | 1.1415 | 0.02668 | 0.0002 | 42.7849
12.5 | 1.1709 | 0.02816 | 0.0022 | 41.5803
13 | 1.2025 | 0.0295 | 0.0038 | 40.7627
13.5 | 1.2318 | 0.03101 | 0.0057 | 39.7227
14 | 1.2605 | 0.03252 | 0.0076 | 38.7608
14.5 | 1.2864 | 0.03417 | 0.0098 | 37.6471
15 | 1.3291 | 0.03606 | 0.0079 | 36.858
15.5 | 1.3803 | 0.03876 | 0.0031 | 35.6115
16 | 1.4303 | 0.04147 | -0.0015 | 34.49
17 | 1.5133 | 0.04782 | -0.0087 | 31.6458
18.5 | 1.5674 | 0.057 | -0.0048 | 27.4982
19 | 1.5841 | 0.06004 | -0.0036 | 26.3841
19.5 | 1.5971 | 0.06351 | -0.0024 | 25.1472
20 | 1.6066 | 0.06735 | -0.0012 | 23.8545

## 101. Re 8M Mach 0.25 (1)
BIGFOIL.COM POLAR EXPORT
NACA67-718 a=0.5
NACA67-718 a=0.5 |  |  |  | Cl Max: | 1.767 | at alpha= | 12 | deg
JavaFoil+Calcfoil stall+Eppler ext transition |  |  |  | L/D Max: | 164.135 | at alpha= | 2.5 | deg
Re: | 8000000 |  |  | Cd Min: | 0.00508 | at alpha= | 0.5 | deg
Mach: | 0.25 |  |  | Cl=0 at alpha= | -4.7266 | deg
|  |  |  | @ Cl=0.1, Cd= | 0.0062935
|  |  |  | @ Cl=0.4, Cd= | 0.0064452
|  |  |  | @ Cl=0.6, Cd= | 0.0058586
alpha (deg) | Cl | Cd | Cm | Cl/Cd
-17.5 | -0.272 | 0.14854 | -0.03 | -1.829
-17 | -0.322 | 0.13686 | -0.031 | -2.355
-16.5 | -0.367 | 0.12899 | -0.032 | -2.847
-16 | -0.408 | 0.12255 | -0.033 | -3.327
-15.5 | -0.444 | 0.1143 | -0.034 | -3.882
-15 | -0.475 | 0.10841 | -0.035 | -4.38
-14.5 | -0.501 | 0.10295 | -0.036 | -4.869
-14 | -0.522 | 0.09673 | -0.037 | -5.398
-13.5 | -0.537 | 0.09015 | -0.038 | -5.959
-13 | -0.547 | 0.08305 | -0.04 | -6.586
-12.5 | -0.55 | 0.07825 | -0.041 | -7.027
-12 | -0.547 | 0.07297 | -0.043 | -7.495
-11.5 | -0.538 | 0.0685 | -0.044 | -7.851
-11 | -0.525 | 0.06158 | -0.048 | -8.522
-10.5 | -0.506 | 0.0555 | -0.051 | -9.119
-10 | -0.482 | 0.05037 | -0.054 | -9.566
-9.5 | -0.532 | 0.01065 | -0.08 | -49.916
-9 | -0.492 | 0.00972 | -0.082 | -50.602
-8.5 | -0.446 | 0.00917 | -0.083 | -48.638
-8 | -0.393 | 0.00883 | -0.084 | -44.539
-7.5 | -0.338 | 0.00851 | -0.086 | -39.677
-7 | -0.28 | 0.00789 | -0.087 | -35.539
-6.5 | -0.221 | 0.0077 | -0.089 | -28.692
-6 | -0.16 | 0.00756 | -0.09 | -21.169
-5.5 | -0.098 | 0.00742 | -0.092 | -13.223
-5 | -0.035 | 0.00729 | -0.093 | -4.823
-4.5 | 0.029 | 0.00715 | -0.095 | 3.994
-4 | 0.093 | 0.0063 | -0.096 | 14.733
-3.5 | 0.158 | 0.00624 | -0.098 | 25.232
-3 | 0.222 | 0.00621 | -0.099 | 35.798
-2.5 | 0.288 | 0.00619 | -0.1 | 46.465
-2 | 0.354 | 0.00648 | -0.102 | 54.7
-1.5 | 0.42 | 0.00643 | -0.103 | 65.244
-1 | 0.485 | 0.00618 | -0.105 | 78.494
-0.5 | 0.55 | 0.00618 | -0.107 | 89.075
0 | 0.606 | 0.00582 | -0.108 | 104.081
0.5 | 0.67 | 0.00508 | -0.109 | 131.707
1 | 0.733 | 0.00521 | -0.111 | 140.596
1.5 | 0.797 | 0.00533 | -0.112 | 149.334
2 | 0.86 | 0.00548 | -0.114 | 156.806
2.5 | 0.923 | 0.00562 | -0.115 | 164.135
3 | 0.986 | 0.00607 | -0.117 | 162.294
3.5 | 1.048 | 0.00713 | -0.118 | 146.839
4 | 1.11 | 0.00767 | -0.119 | 144.728
4.5 | 1.172 | 0.00831 | -0.121 | 141.006
5 | 1.221 | 0.00938 | -0.122 | 130.266
5.5 | 1.279 | 0.01021 | -0.123 | 125.253
6 | 1.337 | 0.01102 | -0.125 | 121.258
6.5 | 1.392 | 0.01218 | -0.126 | 114.322
7 | 1.447 | 0.01324 | -0.127 | 109.323
7.5 | 1.5 | 0.01498 | -0.129 | 100.131
8 | 1.551 | 0.01589 | -0.13 | 97.579
8.5 | 1.597 | 0.01652 | -0.131 | 96.683
9 | 1.638 | 0.01723 | -0.133 | 95.067
9.5 | 1.675 | 0.01799 | -0.134 | 93.067
10 | 1.706 | 0.01876 | -0.135 | 90.92
10.5 | 1.731 | 0.01962 | -0.137 | 88.254
11 | 1.75 | 0.02097 | -0.138 | 83.47
11.5 | 1.762 | 0.02207 | -0.139 | 79.85
12 | 1.767 | 0.02319 | -0.14 | 76.208
12.5 | 1.764 | 0.02459 | -0.142 | 71.729
13 | 1.752 | 0.02582 | -0.143 | 67.87
13.5 | 1.733 | 0.02718 | -0.144 | 63.736
14 | 1.704 | 0.02878 | -0.145 | 59.201
14.5 | 1.667 | 0.03057 | -0.146 | 54.527
15 | 1.621 | 0.03211 | -0.147 | 50.499
15.5 | 1.568 | 0.03397 | -0.148 | 46.146
16 | 1.506 | 0.03648 | -0.149 | 41.288
16.5 | 1.438 | 0.03838 | -0.15 | 37.465
17 | 1.354 | 0.04129 | -0.151 | 32.784

## 102. Re 8M Mach 0.25 (2)
BIGFOIL.COM POLAR EXPORT
NACA67-718 a=0.5
NACA67-718 a=0.5 |  |  |  | Cl Max: | 1.5775 | at alpha= | 20 | deg
XFOIL ncrit=9 |  |  |  | L/D Max: | 151.486 | at alpha= | 2 | deg
Re: | 8000000 |  |  | Cd Min: | 0.15633 | at alpha= | -20 | deg
Mach: | 0.25 |  |  | Cl=0 at alpha= | -5.7881 | deg
|  |  |  | @ Cl=0.1, Cd= | 0.0059112
|  |  |  | @ Cl=0.4, Cd= | 0.0053643
|  |  |  | @ Cl=0.6, Cd= | 0.0050793
alpha (deg) | Cl | Cd | Cm | Cl/Cd
-20 | -0.22 | 0.15633 | -0.1231 | -1.4073
-19.5 | -0.2084 | 0.14964 | -0.1274 | -1.3927
-19 | -0.2075 | 0.14084 | -0.1322 | -1.4733
-18.5 | -0.206 | 0.13231 | -0.1371 | -1.5569
-17.5 | -0.832 | 0.03339 | -0.1902 | -24.9176
-17 | -0.8643 | 0.02838 | -0.1857 | -30.4545
-16.5 | -0.8769 | 0.02498 | -0.1801 | -35.1041
-16 | -0.886 | 0.02194 | -0.1735 | -40.3829
-15.5 | -0.8785 | 0.01977 | -0.1675 | -44.436
-15 | -0.8647 | 0.01787 | -0.1616 | -48.3884
-14.5 | -0.8391 | 0.01651 | -0.1568 | -50.8237
-14 | -0.8114 | 0.01515 | -0.152 | -53.5578
-13.5 | -0.7773 | 0.01404 | -0.1479 | -55.3632
-13 | -0.7369 | 0.01315 | -0.1447 | -56.038
-12.5 | -0.6939 | 0.0123 | -0.1419 | -56.4146
-12 | -0.6487 | 0.01147 | -0.1394 | -56.5562
-11.5 | -0.6011 | 0.01073 | -0.1374 | -56.0205
-11 | -0.5513 | 0.01005 | -0.1357 | -54.8557
-10.5 | -0.4997 | 0.00958 | -0.1344 | -52.1608
-10 | -0.4478 | 0.0089 | -0.1333 | -50.3146
-9.5 | -0.3955 | 0.00822 | -0.1323 | -48.1144
-9 | -0.3419 | 0.00787 | -0.1315 | -43.4435
-8.5 | -0.2875 | 0.00758 | -0.1309 | -37.9288
-8 | -0.2331 | 0.00727 | -0.1303 | -32.0633
-7.5 | -0.179 | 0.00697 | -0.1298 | -25.6815
-7 | -0.1254 | 0.00673 | -0.1291 | -18.633
-6.5 | -0.0727 | 0.00652 | -0.1283 | -11.1503
-6 | -0.0217 | 0.00632 | -0.1273 | -3.4335
-5.5 | 0.0295 | 0.00614 | -0.1262 | 4.8046
-5 | 0.0836 | 0.00595 | -0.1259 | 14.0504
-4.5 | 0.1385 | 0.00582 | -0.1257 | 23.7973
-4 | 0.1922 | 0.0057 | -0.1254 | 33.7193
-3.5 | 0.2477 | 0.00559 | -0.1254 | 44.3113
-3 | 0.3024 | 0.00548 | -0.1253 | 55.1825
-2.5 | 0.356 | 0.00543 | -0.125 | 65.5617
-2 | 0.4096 | 0.00535 | -0.1248 | 76.5607
-1.5 | 0.4618 | 0.00531 | -0.1242 | 86.968
-1 | 0.5109 | 0.00527 | -0.123 | 96.945
-0.5 | 0.5569 | 0.00518 | -0.1212 | 107.5097
0 | 0.5997 | 0.00508 | -0.1187 | 118.0512
0.5 | 0.6365 | 0.005 | -0.1149 | 127.3
1 | 0.6514 | 0.00487 | -0.1063 | 133.7577
1.5 | 0.6736 | 0.00489 | -0.0995 | 137.7505
2 | 0.6832 | 0.00451 | -0.0904 | 151.4856
2.5 | 0.7208 | 0.00482 | -0.087 | 149.5436
3 | 0.7598 | 0.00514 | -0.0839 | 147.821
3.5 | 0.7935 | 0.00563 | -0.0798 | 140.9414
4 | 0.8294 | 0.00608 | -0.0762 | 136.4145
4.5 | 0.8567 | 0.00678 | -0.0711 | 126.3569
5 | 0.8804 | 0.00761 | -0.0654 | 115.6899
5.5 | 0.8769 | 0.00919 | -0.0549 | 95.4189
6 | 0.8814 | 0.01073 | -0.0462 | 82.1435
6.5 | 0.8818 | 0.0125 | -0.0372 | 70.544
7 | 0.8947 | 0.01404 | -0.0306 | 63.7251
8 | 0.9405 | 0.01674 | -0.0214 | 56.1828
8.5 | 0.9567 | 0.01844 | -0.016 | 51.8818
9 | 0.9858 | 0.01971 | -0.0127 | 50.0152
10 | 1.0361 | 0.02279 | -0.0055 | 45.4629
10.5 | 1.0534 | 0.02482 | -0.0011 | 42.4416
11 | 1.0822 | 0.02635 | 0.0017 | 41.0702
11.5 | 1.1105 | 0.02801 | 0.0043 | 39.6466
12 | 1.1427 | 0.02951 | 0.0063 | 38.7225
12.5 | 1.1725 | 0.03115 | 0.0086 | 37.6404
13 | 1.205 | 0.03274 | 0.0104 | 36.8051
13.5 | 1.2339 | 0.0345 | 0.0125 | 35.7652
14 | 1.2624 | 0.03636 | 0.0146 | 34.7195
15 | 1.3198 | 0.0404 | 0.0179 | 32.6683
15.5 | 1.3711 | 0.04337 | 0.0135 | 31.614
16 | 1.415 | 0.04696 | 0.0097 | 30.132
16.5 | 1.4556 | 0.05078 | 0.0063 | 28.6648
17 | 1.4972 | 0.05448 | 0.0029 | 27.4816
17.5 | 1.5311 | 0.05858 | 0.0003 | 26.1369
18 | 1.5388 | 0.06191 | 0.004 | 24.8554
18.5 | 1.5554 | 0.06568 | 0.005 | 23.6815
19 | 1.5673 | 0.06964 | 0.0064 | 22.5057
19.5 | 1.5737 | 0.07413 | 0.0079 | 21.2289
20 | 1.5775 | 0.07899 | 0.0091 | 19.9709

## 103. Re 8M Mach 0.50 (1)
BIGFOIL.COM POLAR EXPORT
NACA67-718 a=0.5
NACA67-718 a=0.5 |  |  |  | Cl Max: | 1.71 | at alpha= | 9 | deg
JavaFoil+Calcfoil stall+Eppler ext transition |  |  |  | L/D Max: | 159.2 | at alpha= | 2.5 | deg
Re: | 8000000 |  |  | Cd Min: | 0.00576 | at alpha= | 0.5 | deg
Mach: | 0.5 |  |  | Cl=0 at alpha= | -4.7214 | deg
|  |  |  | @ Cl=0.1, Cd= | 0.007735
|  |  |  | @ Cl=0.4, Cd= | 0.0073865
|  |  |  | @ Cl=0.6, Cd= | 0.006805
alpha (deg) | Cl | Cd | Cm | Cl/Cd
-20 | -0.874 | 0.15424 | -0.035 | -5.669
-19.5 | -0.846 | 0.14757 | -0.035 | -5.733
-19 | -0.818 | 0.14248 | -0.036 | -5.742
-18.5 | -0.791 | 0.14426 | -0.037 | -5.482
-18 | -0.762 | 0.13515 | -0.038 | -5.641
-17.5 | -0.733 | 0.12848 | -0.038 | -5.706
-17 | -0.703 | 0.1247 | -0.037 | -5.639
-16.5 | -0.675 | 0.11967 | -0.038 | -5.639
-16 | -0.647 | 0.11753 | -0.039 | -5.502
-15.5 | -0.618 | 0.11035 | -0.04 | -5.604
-15 | -0.59 | 0.11369 | -0.04 | -5.188
-14.5 | -0.561 | 0.1054 | -0.041 | -5.325
-14 | -0.532 | 0.10053 | -0.041 | -5.294
-13.5 | -0.504 | 0.09204 | -0.042 | -5.475
-13 | -0.476 | 0.08359 | -0.043 | -5.691
-12.5 | -0.447 | 0.07775 | -0.045 | -5.755
-12 | -0.419 | 0.07278 | -0.046 | -5.759
-11.5 | -0.389 | 0.08517 | -0.043 | -4.563
-11 | -0.36 | 0.07848 | -0.043 | -4.587
-10.5 | -0.332 | 0.06946 | -0.045 | -4.774
-10 | -0.303 | 0.06384 | -0.046 | -4.749
-9.5 | -0.274 | 0.07856 | -0.043 | -3.482
-9 | -0.245 | 0.06517 | -0.045 | -3.763
-8.5 | -0.217 | 0.05802 | -0.048 | -3.739
-8 | -0.299 | 0.05242 | -0.051 | -5.712
-7.5 | -0.278 | 0.04604 | -0.056 | -6.035
-7 | -0.246 | 0.03546 | -0.069 | -6.934
-6.5 | -0.234 | 0.0093 | -0.098 | -25.177
-6 | -0.173 | 0.00851 | -0.1 | -20.279
-5.5 | -0.107 | 0.00821 | -0.102 | -13.014
-5 | -0.039 | 0.00804 | -0.103 | -4.8
-4.5 | 0.031 | 0.00785 | -0.105 | 4.008
-4 | 0.103 | 0.00773 | -0.106 | 13.283
-3.5 | 0.175 | 0.00761 | -0.108 | 22.957
-3 | 0.247 | 0.00753 | -0.11 | 32.805
-2.5 | 0.32 | 0.00747 | -0.111 | 42.791
-2 | 0.395 | 0.00739 | -0.113 | 53.384
-1.5 | 0.467 | 0.00734 | -0.115 | 63.612
-1 | 0.54 | 0.00728 | -0.116 | 74.149
-0.5 | 0.612 | 0.00671 | -0.118 | 91.297
0 | 0.675 | 0.00662 | -0.12 | 101.899
0.5 | 0.746 | 0.00576 | -0.122 | 129.455
1 | 0.816 | 0.00595 | -0.123 | 137.294
1.5 | 0.887 | 0.0061 | -0.125 | 145.485
2 | 0.957 | 0.00628 | -0.127 | 152.475
2.5 | 1.028 | 0.00646 | -0.128 | 159.2
3 | 1.097 | 0.00704 | -0.13 | 155.836
3.5 | 1.166 | 0.00845 | -0.131 | 138.081
4 | 1.236 | 0.00916 | -0.133 | 134.872
4.5 | 1.305 | 0.01031 | -0.134 | 126.504
5 | 1.354 | 0.01163 | -0.136 | 116.428
5.5 | 1.416 | 0.01277 | -0.137 | 110.921
6 | 1.476 | 0.01418 | -0.139 | 104.075
6.5 | 1.533 | 0.01582 | -0.14 | 96.901
7 | 1.587 | 0.01824 | -0.142 | 87.014
7.5 | 1.638 | 0.01953 | -0.143 | 83.883
8 | 1.679 | 0.0206 | -0.145 | 81.524
8.5 | 1.707 | 0.02174 | -0.146 | 78.552
9 | 1.71 | 0.02306 | -0.147 | 74.176
9.5 | 1.677 | 0.02447 | -0.149 | 68.509
10 | 1.561 | 0.02765 | -0.15 | 56.444
10.5 | 1.025 | 0.03195 | -0.151 | 32.084
11 | 1.056 | 0.03429 | -0.152 | 30.781
11.5 | 1.083 | 0.03648 | -0.153 | 29.681
12 | 1.12 | 0.03489 | -0.155 | 32.09
12.5 | 1.149 | 0.03783 | -0.156 | 30.385
13 | 1.178 | 0.04191 | -0.157 | 28.116
13.5 | 1.03 | 0.0973 | -0.098 | 10.584
14 | 1.24 | 0.04497 | -0.16 | 27.564

## 104. Re 8M Mach 0.50 (2)
BIGFOIL.COM POLAR EXPORT
NACA67-718 a=0.5
NACA67-718 a=0.5 |  |  |  | Cl Max: | 1.3878 | at alpha= | 17.5 | deg
XFOIL ncrit=9 |  |  |  | L/D Max: | 98.3029 | at alpha= | 2.5 | deg
Re: | 8000000 |  |  | Cd Min: | 0.14087 | at alpha= | 19.5 | deg
Mach: | 0.5 |  |  | Cl=0 at alpha= | -6.3582 | deg
|  |  |  | @ Cl=0.1, Cd= | 0.0066716
|  |  |  | @ Cl=0.4, Cd= | 0.0058502
|  |  |  | @ Cl=0.6, Cd= | 0.0069089
alpha (deg) | Cl | Cd | Cm | Cl/Cd
-15 | 0.0031 | 0.10709 | -0.1841 | 0.028948
-14.5 | 0.0127 | 0.10028 | -0.188 | 0.12665
-14 | -0.0069 | 0.08984 | -0.1935 | -0.076803
-13.5 | -0.0346 | 0.07927 | -0.1991 | -0.43648
-13 | -0.0795 | 0.06761 | -0.2057 | -1.1759
-12.5 | -0.1396 | 0.05503 | -0.2133 | -2.5368
-12 | -0.1857 | 0.04159 | -0.2246 | -4.465
-11.5 | -0.2805 | 0.03067 | -0.2237 | -9.1457
-11 | -0.3286 | 0.02517 | -0.2155 | -13.0552
-10.5 | -0.3731 | 0.02045 | -0.2042 | -18.2445
-10 | -0.4092 | 0.01608 | -0.1911 | -25.4478
-9 | -0.3557 | 0.0097 | -0.1765 | -36.6701
-8.5 | -0.2874 | 0.00892 | -0.1735 | -32.2197
-8 | -0.2186 | 0.00839 | -0.1711 | -26.0548
-7.5 | -0.1507 | 0.00794 | -0.1692 | -18.9798
-7 | -0.0842 | 0.00754 | -0.1674 | -11.1671
-6.5 | -0.0186 | 0.00722 | -0.1659 | -2.5762
-6 | 0.047 | 0.00692 | -0.1647 | 6.7919
-5.5 | 0.111 | 0.00662 | -0.1636 | 16.7674
-5 | 0.1728 | 0.00639 | -0.1623 | 27.0423
-4.5 | 0.2332 | 0.00619 | -0.161 | 37.6737
-4 | 0.2932 | 0.00602 | -0.1598 | 48.7043
-3.5 | 0.3483 | 0.00591 | -0.1577 | 58.934
-3 | 0.4002 | 0.00585 | -0.1551 | 68.4103
-2.5 | 0.4409 | 0.00586 | -0.1501 | 75.2389
-2 | 0.4828 | 0.00591 | -0.1454 | 81.692
-1.5 | 0.5173 | 0.00597 | -0.1393 | 86.6499
-1 | 0.5024 | 0.00616 | -0.1225 | 81.5584
-0.5 | 0.5264 | 0.00641 | -0.1144 | 82.1217
0 | 0.5595 | 0.00659 | -0.1084 | 84.9014
0.5 | 0.5876 | 0.00686 | -0.1015 | 85.656
1 | 0.6256 | 0.00701 | -0.0967 | 89.2439
1.5 | 0.6541 | 0.00734 | -0.0901 | 89.1144
2 | 0.6842 | 0.00753 | -0.084 | 90.8632
2.5 | 0.7009 | 0.00713 | -0.075 | 98.3029
3 | 0.7379 | 0.00782 | -0.0702 | 94.3606
3.5 | 0.7857 | 0.00829 | -0.0675 | 94.7768
4 | 0.8277 | 0.00894 | -0.0638 | 92.5839
4.5 | 0.8681 | 0.00969 | -0.0598 | 89.5872
5 | 0.907 | 0.01051 | -0.0556 | 86.2988
5.5 | 0.9303 | 0.01178 | -0.0488 | 78.9728
6 | 0.9237 | 0.01392 | -0.0373 | 66.3578
6.5 | 0.9492 | 0.01532 | -0.0313 | 61.9582
7 | 0.9452 | 0.01776 | -0.0211 | 53.2207
7.5 | 0.947 | 0.02025 | -0.0123 | 46.7654
8 | 0.9609 | 0.02251 | -0.0057 | 42.6877
8.5 | 0.9769 | 0.02488 | 0.0004 | 39.2645
9 | 0.9972 | 0.02722 | 0.0055 | 36.6348
9.5 | 1.0186 | 0.02964 | 0.0103 | 34.3657
10 | 1.0403 | 0.03216 | 0.0149 | 32.3476
10.5 | 1.055 | 0.03523 | 0.0198 | 29.9461
11 | 1.0828 | 0.03771 | 0.0233 | 28.7139
11.5 | 1.1137 | 0.04017 | 0.0263 | 27.7247
12 | 1.1469 | 0.04265 | 0.029 | 26.891
12.5 | 1.1806 | 0.04514 | 0.0317 | 26.1542
13 | 1.2152 | 0.04774 | 0.0341 | 25.4545
13.5 | 1.2445 | 0.05072 | 0.0368 | 24.5367
14 | 1.2774 | 0.05367 | 0.0391 | 23.801
14.5 | 1.3068 | 0.05692 | 0.0416 | 22.9585
15 | 1.3312 | 0.06067 | 0.044 | 21.9417
15.5 | 1.3516 | 0.06491 | 0.0464 | 20.8227
16 | 1.3716 | 0.06937 | 0.0485 | 19.7722
16.5 | 1.3864 | 0.07419 | 0.0509 | 18.6872
17.5 | 1.3878 | 0.09086 | 0.0478 | 15.274
18 | 1.3666 | 0.102 | 0.0438 | 13.398
18.5 | 1.3423 | 0.11385 | 0.0384 | 11.7901
19 | 1.3108 | 0.12715 | 0.031 | 10.3091
19.5 | 1.2831 | 0.14087 | 0.0217 | 9.1084

## 105. Re 10M Mach 0.00 (1)
BIGFOIL.COM POLAR EXPORT
NACA67-718 a=0.5
NACA67-718 a=0.5 |  |  |  | Cl Max: | 1.815 | at alpha= | 14 | deg
JavaFoil+Calcfoil stall+Eppler ext transition |  |  |  | L/D Max: | 154.219 | at alpha= | 1.5 | deg
Re: | 10000000 |  |  | Cd Min: | 0.00492 | at alpha= | 1 | deg
Mach: | 0 |  |  | Cl=0 at alpha= | -4.7258 | deg
|  |  |  | @ Cl=0.1, Cd= | 0.0064573
|  |  |  | @ Cl=0.4, Cd= | 0.0066522
|  |  |  | @ Cl=0.6, Cd= | 0.0059284
alpha (deg) | Cl | Cd | Cm | Cl/Cd
-20 | -0.573 | 0.15899 | -0.028 | -3.602
-19.5 | -0.587 | 0.15187 | -0.029 | -3.865
-19 | -0.6 | 0.14723 | -0.03 | -4.078
-18.5 | -0.613 | 0.14102 | -0.03 | -4.347
-18 | -0.625 | 0.13381 | -0.031 | -4.668
-17.5 | -0.635 | 0.12699 | -0.032 | -5
-17 | -0.644 | 0.12016 | -0.033 | -5.359
-16.5 | -0.651 | 0.11415 | -0.034 | -5.704
-16 | -0.656 | 0.10824 | -0.035 | -6.061
-15.5 | -0.659 | 0.1009 | -0.036 | -6.534
-15 | -0.658 | 0.09765 | -0.037 | -6.741
-14.5 | -0.656 | 0.09243 | -0.038 | -7.093
-14 | -0.65 | 0.08673 | -0.039 | -7.495
-13.5 | -0.644 | 0.07869 | -0.042 | -8.181
-13 | -0.632 | 0.07399 | -0.043 | -8.538
-12.5 | -0.617 | 0.06822 | -0.045 | -9.051
-12 | -0.6 | 0.06217 | -0.048 | -9.655
-11.5 | -0.587 | 0.05076 | -0.053 | -11.568
-11 | -0.581 | 0.0347 | -0.061 | -16.734
-10.5 | -0.617 | 0.01024 | -0.075 | -60.222
-10 | -0.579 | 0.00968 | -0.076 | -59.767
-9.5 | -0.537 | 0.00916 | -0.078 | -58.63
-9 | -0.491 | 0.00888 | -0.079 | -55.222
-8.5 | -0.441 | 0.00821 | -0.081 | -53.706
-8 | -0.387 | 0.00826 | -0.082 | -46.877
-7.5 | -0.331 | 0.00766 | -0.083 | -43.281
-7 | -0.274 | 0.0075 | -0.085 | -36.577
-6.5 | -0.216 | 0.00644 | -0.086 | -33.505
-6 | -0.156 | 0.00634 | -0.088 | -24.616
-5.5 | -0.095 | 0.00624 | -0.089 | -15.308
-5 | -0.034 | 0.00617 | -0.09 | -5.538
-4.5 | 0.028 | 0.00645 | -0.092 | 4.3
-4 | 0.09 | 0.00637 | -0.093 | 14.167
-3.5 | 0.153 | 0.00692 | -0.095 | 22.127
-3 | 0.216 | 0.00683 | -0.096 | 31.66
-2.5 | 0.279 | 0.00674 | -0.098 | 41.427
-2 | 0.344 | 0.00667 | -0.099 | 51.536
-1.5 | 0.407 | 0.00665 | -0.101 | 61.15
-1 | 0.47 | 0.00658 | -0.102 | 71.463
-0.5 | 0.533 | 0.00613 | -0.103 | 86.942
0 | 0.588 | 0.00595 | -0.105 | 98.795
0.5 | 0.649 | 0.00584 | -0.106 | 111.131
1 | 0.711 | 0.00492 | -0.108 | 144.52
1.5 | 0.773 | 0.00501 | -0.109 | 154.219
2 | 0.834 | 0.00543 | -0.11 | 153.466
2.5 | 0.894 | 0.00626 | -0.112 | 142.728
3 | 0.955 | 0.00668 | -0.113 | 143.035
3.5 | 1.016 | 0.00708 | -0.114 | 143.351
4 | 1.076 | 0.0079 | -0.116 | 136.237
4.5 | 1.136 | 0.0085 | -0.117 | 133.613
5 | 1.185 | 0.00918 | -0.118 | 129.09
5.5 | 1.242 | 0.00982 | -0.12 | 126.562
6 | 1.298 | 0.01057 | -0.121 | 122.793
6.5 | 1.353 | 0.01153 | -0.122 | 117.366
7 | 1.407 | 0.01213 | -0.124 | 115.995
7.5 | 1.46 | 0.01361 | -0.125 | 107.318
8 | 1.511 | 0.01431 | -0.126 | 105.556
8.5 | 1.559 | 0.01488 | -0.127 | 104.737
9 | 1.602 | 0.01548 | -0.129 | 103.523
9.5 | 1.642 | 0.01609 | -0.13 | 102.059
10 | 1.679 | 0.01675 | -0.131 | 100.21
10.5 | 1.712 | 0.0174 | -0.133 | 98.343
11 | 1.74 | 0.01811 | -0.134 | 96.086
11.5 | 1.764 | 0.01935 | -0.135 | 91.185
12 | 1.784 | 0.02029 | -0.136 | 87.918
12.5 | 1.799 | 0.02116 | -0.137 | 85.028
13 | 1.809 | 0.02218 | -0.139 | 81.569
13.5 | 1.814 | 0.02344 | -0.14 | 77.405
14 | 1.815 | 0.0244 | -0.141 | 74.36
14.5 | 1.811 | 0.02549 | -0.142 | 71.038
15 | 1.802 | 0.02674 | -0.143 | 67.381
15.5 | 1.788 | 0.02815 | -0.144 | 63.498
16 | 1.77 | 0.02931 | -0.145 | 60.389
16.5 | 1.749 | 0.03099 | -0.146 | 56.428
17 | 1.718 | 0.03257 | -0.147 | 52.755
17.5 | 1.685 | 0.03415 | -0.148 | 49.331
18 | 1.647 | 0.03603 | -0.149 | 45.714
18.5 | 1.608 | 0.03783 | -0.15 | 42.5
19 | 1.566 | 0.03963 | -0.151 | 39.521

## 106. Re 10M Mach 0.00 (2)
BIGFOIL.COM POLAR EXPORT
NACA67-718 a=0.5
NACA67-718 a=0.5 |  |  |  | Cl Max: | 1.6346 | at alpha= | 20 | deg
XFOIL ncrit=9 |  |  |  | L/D Max: | 171.91 | at alpha= | 2.5 | deg
Re: | 10000000 |  |  | Cd Min: | 0.06351 | at alpha= | 20 | deg
Mach: | 0 |  |  | Cl=0 at alpha= | -5.5944 | deg
|  |  |  | @ Cl=0.1, Cd= | 0.0055454
|  |  |  | @ Cl=0.4, Cd= | 0.0050808
|  |  |  | @ Cl=0.6, Cd= | 0.0048643
alpha (deg) | Cl | Cd | Cm | Cl/Cd
-20 | -1.1238 | 0.02604 | -0.1637 | -43.1567
-19.5 | -1.1138 | 0.02402 | -0.1606 | -46.3697
-19 | -1.1131 | 0.02163 | -0.1558 | -51.4609
-18.5 | -1.0979 | 0.02005 | -0.1521 | -54.7581
-18 | -1.0697 | 0.01911 | -0.1496 | -55.9759
-17.5 | -1.0554 | 0.01748 | -0.1452 | -60.3776
-17 | -1.029 | 0.01644 | -0.142 | -62.5912
-16.5 | -0.9962 | 0.01571 | -0.1395 | -63.4118
-16 | -0.9667 | 0.01473 | -0.1364 | -65.628
-15.5 | -0.9324 | 0.01399 | -0.1339 | -66.6476
-15 | -0.8963 | 0.0133 | -0.1316 | -67.391
-14.5 | -0.8578 | 0.01268 | -0.1295 | -67.6498
-14 | -0.8175 | 0.01209 | -0.1277 | -67.6179
-13.5 | -0.7754 | 0.01151 | -0.1261 | -67.3675
-13 | -0.7322 | 0.01099 | -0.1247 | -66.6242
-12.5 | -0.6879 | 0.01044 | -0.1234 | -65.8908
-12 | -0.6424 | 0.00993 | -0.1223 | -64.6928
-11.5 | -0.5958 | 0.00947 | -0.1213 | -62.9145
-11 | -0.5484 | 0.00896 | -0.1205 | -61.2054
-10.5 | -0.5002 | 0.00866 | -0.1197 | -57.7598
-10 | -0.4517 | 0.00785 | -0.1192 | -57.5414
-9.5 | -0.4019 | 0.00749 | -0.1188 | -53.6582
-9 | -0.3515 | 0.00723 | -0.1183 | -48.6169
-8.5 | -0.3016 | 0.00701 | -0.1178 | -43.0243
-8 | -0.2518 | 0.00679 | -0.1172 | -37.0839
-7.5 | -0.2013 | 0.00656 | -0.1167 | -30.686
-7 | -0.1488 | 0.00637 | -0.1167 | -23.3595
-6.5 | -0.0962 | 0.00619 | -0.1167 | -15.5412
-6 | -0.0434 | 0.00598 | -0.1167 | -7.2575
-5.5 | 0.0101 | 0.00579 | -0.1169 | 1.7444
-5 | 0.0635 | 0.00562 | -0.117 | 11.2989
-4.5 | 0.1173 | 0.00551 | -0.1172 | 21.2886
-4 | 0.1708 | 0.00539 | -0.1174 | 31.6883
-3.5 | 0.2257 | 0.00528 | -0.1179 | 42.7462
-3 | 0.2791 | 0.00521 | -0.1181 | 53.5701
-2.5 | 0.3331 | 0.00513 | -0.1183 | 64.9318
-2 | 0.3855 | 0.0051 | -0.1183 | 75.5882
-1.5 | 0.4384 | 0.00503 | -0.1184 | 87.1571
-1 | 0.4887 | 0.005 | -0.1179 | 97.74
-0.5 | 0.5352 | 0.00495 | -0.1167 | 108.1212
0 | 0.5806 | 0.0049 | -0.1152 | 118.4898
0.5 | 0.6241 | 0.00482 | -0.1133 | 129.4813
1 | 0.663 | 0.00473 | -0.1105 | 140.1691
1.5 | 0.6855 | 0.00463 | -0.1039 | 148.0562
2 | 0.7022 | 0.00444 | -0.0964 | 158.1532
2.5 | 0.7289 | 0.00424 | -0.0911 | 171.9104
3 | 0.7645 | 0.00455 | -0.0877 | 168.022
3.5 | 0.7904 | 0.00505 | -0.0824 | 156.5149
4 | 0.8177 | 0.00562 | -0.0775 | 145.4982
4.5 | 0.8358 | 0.00638 | -0.0709 | 131.0031
5 | 0.8325 | 0.00773 | -0.0604 | 107.6973
5.5 | 0.8356 | 0.00912 | -0.0515 | 91.6228
6 | 0.8385 | 0.01068 | -0.043 | 78.5112
6.5 | 0.862 | 0.01173 | -0.0384 | 73.4868
7 | 0.8835 | 0.0129 | -0.0336 | 68.4884
7.5 | 0.9028 | 0.0142 | -0.0286 | 63.5775
8 | 0.9325 | 0.0152 | -0.0255 | 61.3487
8.5 | 0.9505 | 0.01671 | -0.0206 | 56.8821
9 | 0.9839 | 0.01765 | -0.0183 | 55.745
9.5 | 1.0135 | 0.01877 | -0.0155 | 53.9957
10 | 1.036 | 0.02027 | -0.0119 | 51.11
10.5 | 1.0632 | 0.02156 | -0.009 | 49.3135
11 | 1.0922 | 0.0229 | -0.0065 | 47.6943
11.5 | 1.1222 | 0.02414 | -0.0043 | 46.4872
12 | 1.1531 | 0.02545 | -0.0024 | 45.3084
12.5 | 1.1851 | 0.02671 | -0.0007 | 44.3692
13 | 1.2166 | 0.02801 | 0.0009 | 43.4345
13.5 | 1.2458 | 0.02948 | 0.0027 | 42.2592
14 | 1.2765 | 0.03084 | 0.0043 | 41.3911
14.5 | 1.3039 | 0.03243 | 0.0061 | 40.2066
15 | 1.329 | 0.03407 | 0.0083 | 39.0079
15.5 | 1.3663 | 0.03616 | 0.0071 | 37.7848
16 | 1.4171 | 0.03879 | 0.0021 | 36.5326
16.5 | 1.4639 | 0.04168 | -0.0023 | 35.1224
17 | 1.5073 | 0.04478 | -0.0064 | 33.6601
17.5 | 1.5489 | 0.04779 | -0.01 | 32.4105
18 | 1.5577 | 0.05044 | -0.0062 | 30.8822
18.5 | 1.5899 | 0.05362 | -0.0082 | 29.6512
19 | 1.6121 | 0.05648 | -0.0079 | 28.5428
19.5 | 1.624 | 0.05988 | -0.0065 | 27.1209
20 | 1.6346 | 0.06351 | -0.0052 | 25.7377

## 107. Re 10M Mach 0.10 (1)
BIGFOIL.COM POLAR EXPORT
NACA67-718 a=0.5
NACA67-718 a=0.5 |  |  |  | Cl Max: | 1.806 | at alpha= | 13.5 | deg
JavaFoil+Calcfoil stall+Eppler ext transition |  |  |  | L/D Max: | 154.05 | at alpha= | 2 | deg
Re: | 10000000 |  |  | Cd Min: | 0.00493 | at alpha= | 1 | deg
Mach: | 0.1 |  |  | Cl=0 at alpha= | -4.7258 | deg
|  |  |  | @ Cl=0.1, Cd= | 0.0064614
|  |  |  | @ Cl=0.4, Cd= | 0.0067214
|  |  |  | @ Cl=0.6, Cd= | 0.0060781
alpha (deg) | Cl | Cd | Cm | Cl/Cd
-19.5 | -0.54 | 0.15472 | -0.029 | -3.492
-19 | -0.557 | 0.14964 | -0.03 | -3.719
-18.5 | -0.572 | 0.14208 | -0.03 | -4.028
-18 | -0.587 | 0.13477 | -0.031 | -4.355
-17.5 | -0.6 | 0.12836 | -0.032 | -4.678
-17 | -0.613 | 0.12216 | -0.033 | -5.014
-16.5 | -0.623 | 0.11584 | -0.034 | -5.377
-16 | -0.631 | 0.10967 | -0.035 | -5.754
-15.5 | -0.636 | 0.10463 | -0.035 | -6.082
-15 | -0.639 | 0.09913 | -0.036 | -6.451
-14.5 | -0.64 | 0.09332 | -0.038 | -6.854
-14 | -0.637 | 0.08799 | -0.039 | -7.235
-13.5 | -0.632 | 0.08044 | -0.041 | -7.857
-13 | -0.622 | 0.07551 | -0.043 | -8.241
-12.5 | -0.611 | 0.06837 | -0.045 | -8.94
-12 | -0.594 | 0.06409 | -0.047 | -9.264
-11.5 | -0.579 | 0.05515 | -0.051 | -10.49
-11 | -0.557 | 0.04888 | -0.054 | -11.398
-10.5 | -0.614 | 0.01061 | -0.075 | -57.887
-10 | -0.578 | 0.0099 | -0.077 | -58.357
-9.5 | -0.537 | 0.00927 | -0.078 | -57.915
-9 | -0.491 | 0.00896 | -0.08 | -54.854
-8.5 | -0.442 | 0.00827 | -0.081 | -53.428
-8 | -0.388 | 0.00831 | -0.082 | -46.671
-7.5 | -0.333 | 0.00769 | -0.084 | -43.229
-7 | -0.275 | 0.00753 | -0.085 | -36.552
-6.5 | -0.217 | 0.00735 | -0.087 | -29.458
-6 | -0.157 | 0.00636 | -0.088 | -24.633
-5.5 | -0.096 | 0.00626 | -0.089 | -15.323
-5 | -0.034 | 0.00618 | -0.091 | -5.554
-4.5 | 0.028 | 0.00648 | -0.092 | 4.3
-4 | 0.091 | 0.00638 | -0.094 | 14.195
-3.5 | 0.154 | 0.00695 | -0.095 | 22.151
-3 | 0.217 | 0.00693 | -0.097 | 31.356
-2.5 | 0.281 | 0.00684 | -0.098 | 41.038
-2 | 0.346 | 0.00673 | -0.1 | 51.31
-1.5 | 0.409 | 0.00672 | -0.101 | 60.888
-1 | 0.472 | 0.00664 | -0.102 | 71.167
-0.5 | 0.536 | 0.00612 | -0.104 | 87.464
0 | 0.591 | 0.00611 | -0.105 | 96.626
0.5 | 0.653 | 0.00589 | -0.107 | 110.777
1 | 0.715 | 0.00493 | -0.108 | 145.006
1.5 | 0.776 | 0.00505 | -0.109 | 153.648
2 | 0.838 | 0.00544 | -0.111 | 154.05
2.5 | 0.898 | 0.00629 | -0.112 | 142.92
3 | 0.96 | 0.0067 | -0.113 | 143.125
3.5 | 1.021 | 0.00714 | -0.115 | 142.93
4 | 1.081 | 0.00795 | -0.116 | 135.973
4.5 | 1.142 | 0.00857 | -0.118 | 133.145
5 | 1.191 | 0.00925 | -0.119 | 128.817
5.5 | 1.248 | 0.0099 | -0.12 | 126.104
6 | 1.304 | 0.01067 | -0.122 | 122.24
6.5 | 1.359 | 0.01165 | -0.123 | 116.711
7 | 1.414 | 0.01225 | -0.124 | 115.407
7.5 | 1.467 | 0.01373 | -0.125 | 106.79
8 | 1.517 | 0.01447 | -0.127 | 104.85
8.5 | 1.565 | 0.01502 | -0.128 | 104.151
9 | 1.608 | 0.01558 | -0.129 | 103.192
9.5 | 1.648 | 0.01628 | -0.131 | 101.238
10 | 1.684 | 0.01692 | -0.132 | 99.494
10.5 | 1.716 | 0.01763 | -0.133 | 97.339
11 | 1.743 | 0.01835 | -0.135 | 94.989
11.5 | 1.766 | 0.01962 | -0.136 | 89.995
12 | 1.784 | 0.02055 | -0.137 | 86.796
12.5 | 1.796 | 0.02151 | -0.138 | 83.507
13 | 1.804 | 0.02261 | -0.139 | 79.784
13.5 | 1.806 | 0.02377 | -0.14 | 76
14 | 1.804 | 0.0248 | -0.142 | 72.737
14.5 | 1.796 | 0.02603 | -0.143 | 68.989
15 | 1.783 | 0.02738 | -0.144 | 65.127
15.5 | 1.765 | 0.0286 | -0.145 | 61.728
16 | 1.743 | 0.03016 | -0.146 | 57.78
16.5 | 1.716 | 0.03182 | -0.147 | 53.948
17 | 1.681 | 0.03339 | -0.148 | 50.343
17.5 | 1.641 | 0.03532 | -0.149 | 46.473
18 | 1.599 | 0.03718 | -0.15 | 42.991
18.5 | 1.553 | 0.03924 | -0.151 | 39.574

## 108. Re 10M Mach 0.10 (2)
BIGFOIL.COM POLAR EXPORT
NACA67-718 a=0.5
NACA67-718 a=0.5 |  |  |  | Cl Max: | 1.6325 | at alpha= | 20 | deg
XFOIL ncrit=9 |  |  |  | L/D Max: | 169.86 | at alpha= | 2.5 | deg
Re: | 10000000 |  |  | Cd Min: | 0.06531 | at alpha= | 20 | deg
Mach: | 0.1 |  |  | Cl=0 at alpha= | -5.6119 | deg
|  |  |  | @ Cl=0.1, Cd= | 0.0055662
|  |  |  | @ Cl=0.4, Cd= | 0.0050971
|  |  |  | @ Cl=0.6, Cd= | 0.0048902
alpha (deg) | Cl | Cd | Cm | Cl/Cd
-20 | -1.0872 | 0.02904 | -0.1711 | -37.438
-19.5 | -1.0848 | 0.02639 | -0.168 | -41.1065
-19 | -1.0926 | 0.02341 | -0.163 | -46.6724
-18.5 | -1.083 | 0.02147 | -0.1589 | -50.4425
-18 | -1.0587 | 0.02029 | -0.1559 | -52.1784
-17.5 | -1.049 | 0.01842 | -0.1509 | -56.949
-17 | -1.0258 | 0.01718 | -0.1472 | -59.709
-16.5 | -0.9929 | 0.01641 | -0.1445 | -60.5058
-16 | -0.9666 | 0.01527 | -0.1408 | -63.3006
-15.5 | -0.9336 | 0.01445 | -0.1379 | -64.609
-15 | -0.8984 | 0.01366 | -0.1352 | -65.7687
-14.5 | -0.8604 | 0.013 | -0.1329 | -66.1846
-14 | -0.8205 | 0.01234 | -0.1308 | -66.4911
-13.5 | -0.7787 | 0.01172 | -0.129 | -66.442
-13 | -0.7349 | 0.0112 | -0.1274 | -65.6161
-12.5 | -0.6906 | 0.01061 | -0.1259 | -65.0895
-12 | -0.6448 | 0.01008 | -0.1246 | -63.9683
-11.5 | -0.5979 | 0.0096 | -0.1235 | -62.2812
-11 | -0.55 | 0.00907 | -0.1226 | -60.6395
-10.5 | -0.5013 | 0.00875 | -0.1217 | -57.2914
-10 | -0.4524 | 0.0079 | -0.1211 | -57.2658
-9.5 | -0.4018 | 0.00755 | -0.1206 | -53.2185
-9 | -0.3509 | 0.00726 | -0.1202 | -48.3333
-8.5 | -0.3001 | 0.00703 | -0.1197 | -42.6885
-8 | -0.2498 | 0.0068 | -0.119 | -36.7353
-7.5 | -0.1996 | 0.00658 | -0.1184 | -30.3343
-7 | -0.1478 | 0.00639 | -0.118 | -23.1299
-6.5 | -0.0948 | 0.00621 | -0.118 | -15.2657
-6 | -0.0416 | 0.006 | -0.118 | -6.9333
-5.5 | 0.012 | 0.0058 | -0.1181 | 2.069
-5 | 0.0656 | 0.00563 | -0.1182 | 11.6519
-4.5 | 0.1195 | 0.00553 | -0.1183 | 21.6094
-4 | 0.1733 | 0.0054 | -0.1185 | 32.0926
-3.5 | 0.2284 | 0.00529 | -0.1189 | 43.1758
-3 | 0.2819 | 0.00523 | -0.119 | 53.9006
-2.5 | 0.3361 | 0.00514 | -0.1193 | 65.3891
-2 | 0.3887 | 0.00511 | -0.1192 | 76.0665
-1.5 | 0.4414 | 0.00505 | -0.1192 | 87.4059
-1 | 0.4921 | 0.00502 | -0.1187 | 98.0279
-0.5 | 0.5387 | 0.00497 | -0.1174 | 108.3903
0 | 0.5839 | 0.00492 | -0.1158 | 118.6789
0.5 | 0.6271 | 0.00484 | -0.1138 | 129.5661
1 | 0.6653 | 0.00475 | -0.1107 | 140.0632
1.5 | 0.6834 | 0.00465 | -0.1032 | 146.9677
2 | 0.7052 | 0.0046 | -0.0967 | 153.3043
2.5 | 0.7287 | 0.00429 | -0.0907 | 169.8601
3 | 0.7649 | 0.00461 | -0.0873 | 165.9219
3.5 | 0.7908 | 0.00512 | -0.082 | 154.4531
4 | 0.8178 | 0.00571 | -0.0769 | 143.2224
4.5 | 0.8368 | 0.00646 | -0.0705 | 129.5356
5 | 0.8352 | 0.0078 | -0.0603 | 107.0769
5.5 | 0.8372 | 0.00923 | -0.0512 | 90.7042
7 | 0.8846 | 0.01306 | -0.033 | 67.7335
7.5 | 0.9026 | 0.01444 | -0.0277 | 62.5069
8 | 0.9341 | 0.0154 | -0.0249 | 60.6558
8.5 | 0.951 | 0.01697 | -0.0198 | 56.0401
9 | 0.9851 | 0.0179 | -0.0176 | 55.0335
9.5 | 1.0123 | 0.01916 | -0.0144 | 52.834
10 | 1.0368 | 0.02059 | -0.0109 | 50.3545
10.5 | 1.0609 | 0.02208 | -0.0076 | 48.048
11 | 1.0931 | 0.02328 | -0.0055 | 46.9545
11.5 | 1.1213 | 0.02466 | -0.003 | 45.4704
12 | 1.1537 | 0.02591 | -0.0013 | 44.5272
12.5 | 1.1867 | 0.02717 | 0.0003 | 43.6768
13 | 1.2167 | 0.0286 | 0.0022 | 42.542
13.5 | 1.2476 | 0.03001 | 0.0039 | 41.5728
14 | 1.2762 | 0.03156 | 0.0057 | 40.4373
14.5 | 1.3054 | 0.03307 | 0.0074 | 39.4738
15 | 1.3294 | 0.03486 | 0.0097 | 38.1354
15.5 | 1.3665 | 0.03686 | 0.0088 | 37.0727
16 | 1.4157 | 0.0397 | 0.0041 | 35.6599
16.5 | 1.4617 | 0.04274 | -0.0002 | 34.1998
17 | 1.5064 | 0.04579 | -0.0043 | 32.898
17.5 | 1.5442 | 0.04927 | -0.0076 | 31.3416
19 | 1.6078 | 0.05835 | -0.0058 | 27.5544
19.5 | 1.6196 | 0.06186 | -0.0044 | 26.1817
20 | 1.6325 | 0.06531 | -0.0032 | 24.9962

## 109. Re 10M Mach 0.25 (1)
BIGFOIL.COM POLAR EXPORT
NACA67-718 a=0.5
NACA67-718 a=0.5 |  |  |  | Cl Max: | 1.768 | at alpha= | 12 | deg
JavaFoil+Calcfoil stall+Eppler ext transition |  |  |  | L/D Max: | 153.321 | at alpha= | 2 | deg
Re: | 10000000 |  |  | Cd Min: | 0.00508 | at alpha= | 1 | deg
Mach: | 0.25 |  |  | Cl=0 at alpha= | -4.7266 | deg
|  |  |  | @ Cl=0.1, Cd= | 0.0061268
|  |  |  | @ Cl=0.4, Cd= | 0.0068369
|  |  |  | @ Cl=0.6, Cd= | 0.0062589
alpha (deg) | Cl | Cd | Cm | Cl/Cd
-17.5 | -0.272 | 0.14431 | -0.03 | -1.883
-17 | -0.322 | 0.13613 | -0.031 | -2.368
-16.5 | -0.367 | 0.12828 | -0.032 | -2.864
-16 | -0.408 | 0.12076 | -0.033 | -3.378
-15.5 | -0.444 | 0.11467 | -0.034 | -3.871
-15 | -0.475 | 0.10704 | -0.035 | -4.44
-14.5 | -0.502 | 0.10096 | -0.036 | -4.969
-14 | -0.522 | 0.09477 | -0.037 | -5.511
-13.5 | -0.537 | 0.08908 | -0.038 | -6.034
-13 | -0.547 | 0.08225 | -0.04 | -6.656
-12.5 | -0.55 | 0.07722 | -0.042 | -7.127
-12 | -0.547 | 0.07201 | -0.043 | -7.601
-11.5 | -0.539 | 0.06716 | -0.045 | -8.02
-11 | -0.526 | 0.06025 | -0.049 | -8.729
-10.5 | -0.508 | 0.0536 | -0.052 | -9.48
-10 | -0.486 | 0.04719 | -0.056 | -10.291
-9.5 | -0.533 | 0.01027 | -0.08 | -51.938
-9 | -0.493 | 0.00947 | -0.081 | -52.017
-8.5 | -0.446 | 0.00898 | -0.083 | -49.68
-8 | -0.393 | 0.00866 | -0.084 | -45.439
-7.5 | -0.338 | 0.00834 | -0.086 | -40.539
-7 | -0.28 | 0.00775 | -0.087 | -36.197
-6.5 | -0.221 | 0.00755 | -0.089 | -29.283
-6 | -0.16 | 0.00741 | -0.09 | -21.623
-5.5 | -0.098 | 0.00726 | -0.092 | -13.522
-5 | -0.035 | 0.00629 | -0.093 | -5.588
-4.5 | 0.029 | 0.00622 | -0.095 | 4.594
-4 | 0.093 | 0.00613 | -0.096 | 15.152
-3.5 | 0.158 | 0.0061 | -0.098 | 25.838
-3 | 0.223 | 0.00639 | -0.099 | 34.84
-2.5 | 0.288 | 0.00633 | -0.101 | 45.451
-2 | 0.355 | 0.00683 | -0.102 | 52.006
-1.5 | 0.42 | 0.00684 | -0.104 | 61.401
-1 | 0.485 | 0.00677 | -0.105 | 71.675
-0.5 | 0.55 | 0.00625 | -0.107 | 88.112
0 | 0.606 | 0.00626 | -0.108 | 96.875
0.5 | 0.67 | 0.00604 | -0.109 | 110.998
1 | 0.733 | 0.00508 | -0.111 | 144.496
1.5 | 0.797 | 0.00521 | -0.112 | 153.009
2 | 0.86 | 0.00561 | -0.114 | 153.321
2.5 | 0.922 | 0.0065 | -0.115 | 141.873
3 | 0.985 | 0.00695 | -0.116 | 141.744
3.5 | 1.048 | 0.00742 | -0.118 | 141.179
4 | 1.11 | 0.00833 | -0.119 | 133.16
4.5 | 1.172 | 0.00896 | -0.121 | 130.794
5 | 1.222 | 0.0097 | -0.122 | 126.006
5.5 | 1.28 | 0.0104 | -0.123 | 123.034
6 | 1.337 | 0.01124 | -0.125 | 118.96
6.5 | 1.393 | 0.01229 | -0.126 | 113.31
7 | 1.448 | 0.01292 | -0.127 | 112.1
7.5 | 1.501 | 0.01455 | -0.129 | 103.162
8 | 1.552 | 0.01528 | -0.13 | 101.563
8.5 | 1.598 | 0.01593 | -0.131 | 100.34
9 | 1.64 | 0.01659 | -0.133 | 98.817
9.5 | 1.676 | 0.01732 | -0.134 | 96.757
10 | 1.707 | 0.01809 | -0.135 | 94.375
10.5 | 1.732 | 0.01934 | -0.137 | 89.581
11 | 1.752 | 0.02027 | -0.138 | 86.408
11.5 | 1.764 | 0.0213 | -0.139 | 82.786
12 | 1.768 | 0.02242 | -0.14 | 78.876
12.5 | 1.765 | 0.02375 | -0.142 | 74.311
13 | 1.754 | 0.02488 | -0.143 | 70.482
13.5 | 1.734 | 0.02618 | -0.144 | 66.23
14 | 1.705 | 0.02773 | -0.145 | 61.492
14.5 | 1.668 | 0.02931 | -0.146 | 56.916
15 | 1.623 | 0.03097 | -0.147 | 52.404
15.5 | 1.569 | 0.03266 | -0.148 | 48.045
16 | 1.507 | 0.03512 | -0.149 | 42.923
16.5 | 1.439 | 0.03695 | -0.15 | 38.94
17 | 1.355 | 0.03978 | -0.151 | 34.072

## 110. Re 10M Mach 0.25 (2)
BIGFOIL.COM POLAR EXPORT
NACA67-718 a=0.5
NACA67-718 a=0.5 |  |  |  | Cl Max: | 1.6113 | at alpha= | 20 | deg
XFOIL ncrit=9 |  |  |  | L/D Max: | 156.955 | at alpha= | 2.5 | deg
Re: | 10000000 |  |  | Cd Min: | 0.15518 | at alpha= | -20 | deg
Mach: | 0.25 |  |  | Cl=0 at alpha= | -5.7194 | deg
|  |  |  | @ Cl=0.1, Cd= | 0.0056662
|  |  |  | @ Cl=0.4, Cd= | 0.0051938
|  |  |  | @ Cl=0.6, Cd= | 0.0050302
alpha (deg) | Cl | Cd | Cm | Cl/Cd
-20 | -0.222 | 0.15518 | -0.1241 | -1.4306
-19.5 | -0.2114 | 0.1482 | -0.1285 | -1.4265
-19 | -0.2107 | 0.13943 | -0.1334 | -1.5112
-18 | -0.8403 | 0.03628 | -0.1919 | -23.1615
-17.5 | -0.8986 | 0.02926 | -0.1882 | -30.7109
-17 | -0.9187 | 0.02539 | -0.1826 | -36.1835
-16.5 | -0.9199 | 0.02276 | -0.1769 | -40.4174
-16 | -0.9205 | 0.02022 | -0.1703 | -45.5242
-15.5 | -0.907 | 0.01839 | -0.1645 | -49.3203
-15 | -0.8891 | 0.01672 | -0.1588 | -53.1758
-14.5 | -0.859 | 0.01555 | -0.1543 | -55.2412
-14 | -0.8283 | 0.01428 | -0.1498 | -58.0042
-13.5 | -0.7909 | 0.01327 | -0.1461 | -59.6006
-13 | -0.7495 | 0.01241 | -0.143 | -60.3948
-12.5 | -0.7049 | 0.01165 | -0.1403 | -60.5064
-12 | -0.6583 | 0.01097 | -0.1379 | -60.0091
-11.5 | -0.6098 | 0.01035 | -0.136 | -58.9179
-11 | -0.56 | 0.00974 | -0.1342 | -57.4949
-10.5 | -0.5088 | 0.00928 | -0.1328 | -54.8276
-10 | -0.4564 | 0.00872 | -0.1317 | -52.3394
-9.5 | -0.4034 | 0.00788 | -0.1309 | -51.1929
-9 | -0.3492 | 0.00752 | -0.1302 | -46.4362
-8.5 | -0.2948 | 0.00721 | -0.1295 | -40.8877
-8 | -0.2406 | 0.00695 | -0.1289 | -34.6187
-7.5 | -0.187 | 0.00669 | -0.1282 | -27.9522
-7 | -0.1342 | 0.00645 | -0.1274 | -20.8062
-6.5 | -0.0825 | 0.00629 | -0.1263 | -13.1161
-6 | -0.0303 | 0.00608 | -0.1255 | -4.9836
-5.5 | 0.0237 | 0.00587 | -0.1251 | 4.0375
-5 | 0.0783 | 0.00571 | -0.1248 | 13.7128
-4.5 | 0.1328 | 0.0056 | -0.1246 | 23.7143
-4 | 0.1884 | 0.00545 | -0.1246 | 34.5688
-3.5 | 0.2437 | 0.00536 | -0.1246 | 45.4664
-3 | 0.2985 | 0.00529 | -0.1245 | 56.4272
-2.5 | 0.3528 | 0.00522 | -0.1244 | 67.5862
-2 | 0.4068 | 0.00519 | -0.1242 | 78.3815
-1.5 | 0.4587 | 0.00517 | -0.1236 | 88.7234
-1 | 0.509 | 0.00514 | -0.1226 | 99.0272
-0.5 | 0.5562 | 0.00507 | -0.1211 | 109.7041
0 | 0.6002 | 0.00503 | -0.1188 | 119.3241
1.5 | 0.6808 | 0.00495 | -0.101 | 137.5354
2 | 0.7073 | 0.00509 | -0.0952 | 138.9587
2.5 | 0.7267 | 0.00463 | -0.0882 | 156.9546
3 | 0.7647 | 0.005 | -0.0849 | 152.94
3.5 | 0.7945 | 0.00551 | -0.08 | 144.1924
4 | 0.8288 | 0.00604 | -0.0761 | 137.2185
4.5 | 0.8462 | 0.00689 | -0.0691 | 122.8157
5 | 0.8535 | 0.0081 | -0.0603 | 105.3704
5.5 | 0.8482 | 0.0098 | -0.0496 | 86.551
6 | 0.8587 | 0.01122 | -0.0422 | 76.533
6.5 | 0.8694 | 0.01276 | -0.035 | 68.1348
7 | 0.8865 | 0.01419 | -0.0292 | 62.4736
7.5 | 0.9093 | 0.01549 | -0.0245 | 58.7024
8 | 0.9369 | 0.01671 | -0.0207 | 56.0682
8.5 | 0.9553 | 0.01835 | -0.0157 | 52.0599
9 | 0.9878 | 0.01951 | -0.0129 | 50.6304
9.5 | 1.0155 | 0.02087 | -0.0095 | 48.6584
10 | 1.0374 | 0.02259 | -0.0055 | 45.923
10.5 | 1.0607 | 0.02431 | -0.0019 | 43.6323
11 | 1.0933 | 0.02565 | 0.0004 | 42.6238
11.5 | 1.121 | 0.02732 | 0.0032 | 41.0322
12 | 1.1558 | 0.02863 | 0.005 | 40.3702
12.5 | 1.1868 | 0.03026 | 0.0071 | 39.2201
13 | 1.2199 | 0.0317 | 0.0089 | 38.4826
13.5 | 1.2489 | 0.03354 | 0.011 | 37.2361
14 | 1.2812 | 0.03512 | 0.0127 | 36.4806
14.5 | 1.3068 | 0.03721 | 0.015 | 35.1196
15 | 1.3351 | 0.03906 | 0.017 | 34.1807
15.5 | 1.3563 | 0.04155 | 0.0193 | 32.6426
16 | 1.4022 | 0.045 | 0.0153 | 31.16
16.5 | 1.4488 | 0.04836 | 0.0113 | 29.9586
17 | 1.491 | 0.05213 | 0.0076 | 28.6016
17.5 | 1.5295 | 0.05609 | 0.0043 | 27.2687
18 | 1.5661 | 0.06014 | 0.0014 | 26.0409
19 | 1.5949 | 0.06762 | 0.0045 | 23.5862
19.5 | 1.6021 | 0.07199 | 0.006 | 22.2545
20 | 1.6113 | 0.07633 | 0.0072 | 21.1097

## 111. Re 10M Mach 0.50 (1)
BIGFOIL.COM POLAR EXPORT
NACA67-718 a=0.5
NACA67-718 a=0.5 |  |  |  | Cl Max: | 1.712 | at alpha= | 9 | deg
JavaFoil+Calcfoil stall+Eppler ext transition |  |  |  | L/D Max: | 150.361 | at alpha= | 2 | deg
Re: | 10000000 |  |  | Cd Min: | 0.00577 | at alpha= | 1 | deg
Mach: | 0.5 |  |  | Cl=0 at alpha= | -4.7214 | deg
|  |  |  | @ Cl=0.1, Cd= | 0.0075258
|  |  |  | @ Cl=0.4, Cd= | 0.0071673
|  |  |  | @ Cl=0.6, Cd= | 0.0069438
alpha (deg) | Cl | Cd | Cm | Cl/Cd
-20 | -0.875 | 0.14975 | -0.035 | -5.84
-19.5 | -0.846 | 0.14463 | -0.035 | -5.852
-19 | -0.818 | 0.13992 | -0.036 | -5.848
-18.5 | -0.792 | 0.14016 | -0.038 | -5.648
-18 | -0.763 | 0.13341 | -0.038 | -5.719
-17.5 | -0.734 | 0.12569 | -0.038 | -5.839
-17 | -0.704 | 0.12309 | -0.038 | -5.721
-16.5 | -0.676 | 0.11555 | -0.039 | -5.847
-16 | -0.647 | 0.10885 | -0.04 | -5.948
-15.5 | -0.62 | 0.10148 | -0.041 | -6.107
-15 | -0.59 | 0.11212 | -0.04 | -5.262
-14.5 | -0.561 | 0.10163 | -0.041 | -5.525
-14 | -0.533 | 0.09801 | -0.041 | -5.434
-13.5 | -0.504 | 0.08965 | -0.042 | -5.625
-13 | -0.476 | 0.08248 | -0.044 | -5.772
-12.5 | -0.448 | 0.07625 | -0.046 | -5.88
-12 | -0.42 | 0.07082 | -0.048 | -5.937
-11.5 | -0.389 | 0.08424 | -0.043 | -4.614
-11 | -0.36 | 0.07663 | -0.043 | -4.699
-10.5 | -0.332 | 0.06807 | -0.045 | -4.872
-10 | -0.304 | 0.06268 | -0.047 | -4.843
-9.5 | -0.274 | 0.07611 | -0.042 | -3.593
-9 | -0.245 | 0.0648 | -0.045 | -3.785
-8.5 | -0.217 | 0.05768 | -0.048 | -3.761
-8 | -0.3 | 0.05184 | -0.051 | -5.778
-7.5 | -0.278 | 0.04538 | -0.057 | -6.133
-7 | -0.287 | 0.01022 | -0.095 | -28.113
-6.5 | -0.234 | 0.00908 | -0.098 | -25.804
-6 | -0.173 | 0.00836 | -0.1 | -20.667
-5.5 | -0.107 | 0.00806 | -0.102 | -13.279
-5 | -0.039 | 0.00784 | -0.103 | -4.926
-4.5 | 0.031 | 0.00766 | -0.105 | 4.11
-4 | 0.103 | 0.00752 | -0.107 | 13.656
-3.5 | 0.175 | 0.0074 | -0.108 | 23.625
-3 | 0.247 | 0.00732 | -0.11 | 33.775
-2.5 | 0.32 | 0.00726 | -0.112 | 44.055
-2 | 0.395 | 0.00717 | -0.113 | 55.044
-1.5 | 0.468 | 0.00713 | -0.115 | 65.604
-1 | 0.54 | 0.0071 | -0.116 | 76.095
-0.5 | 0.613 | 0.00691 | -0.118 | 88.69
0 | 0.675 | 0.00679 | -0.12 | 99.354
0.5 | 0.746 | 0.00617 | -0.122 | 120.962
1 | 0.817 | 0.00577 | -0.123 | 141.596
1.5 | 0.887 | 0.00594 | -0.125 | 149.507
2 | 0.958 | 0.00637 | -0.127 | 150.361
2.5 | 1.027 | 0.00757 | -0.128 | 135.745
3 | 1.097 | 0.00814 | -0.13 | 134.773
3.5 | 1.167 | 0.00877 | -0.131 | 133.095
4 | 1.236 | 0.01005 | -0.133 | 122.963
4.5 | 1.305 | 0.01094 | -0.134 | 119.294
5 | 1.354 | 0.01192 | -0.136 | 113.616
5.5 | 1.417 | 0.01301 | -0.137 | 108.91
6 | 1.477 | 0.01457 | -0.139 | 101.348
6.5 | 1.534 | 0.01555 | -0.14 | 98.666
7 | 1.588 | 0.01792 | -0.142 | 88.62
7.5 | 1.639 | 0.01882 | -0.143 | 87.118
8 | 1.681 | 0.0199 | -0.145 | 84.468
8.5 | 1.709 | 0.021 | -0.146 | 81.385
9 | 1.712 | 0.02228 | -0.148 | 76.848
9.5 | 1.678 | 0.0244 | -0.149 | 68.754
10 | 1.562 | 0.02661 | -0.15 | 58.699
10.5 | 1.026 | 0.03056 | -0.151 | 33.566
11 | 1.057 | 0.03277 | -0.153 | 32.244
11.5 | 1.087 | 0.03464 | -0.154 | 31.367
12 | 1.121 | 0.03366 | -0.156 | 33.297
12.5 | 1.151 | 0.03649 | -0.157 | 31.534
13 | 1.18 | 0.04001 | -0.158 | 29.493
13.5 | 1.211 | 0.03983 | -0.159 | 30.411
14 | 1.242 | 0.04312 | -0.16 | 28.791

## 112. Re 10M Mach 0.50 (2)
BIGFOIL.COM POLAR EXPORT
NACA67-718 a=0.5
NACA67-718 a=0.5 |  |  |  | Cl Max: | 1.4093 | at alpha= | 16.5 | deg
XFOIL ncrit=9 |  |  |  | L/D Max: | 101.334 | at alpha= | 3 | deg
Re: | 10000000 |  |  | Cd Min: | 0.15014 | at alpha= | 20 | deg
Mach: | 0.5 |  |  | Cl=0 at alpha= | -6.315 | deg
|  |  |  | @ Cl=0.1, Cd= | 0.006377
|  |  |  | @ Cl=0.4, Cd= | 0.0056438
|  |  |  | @ Cl=0.6, Cd= | 0.0064867
alpha (deg) | Cl | Cd | Cm | Cl/Cd
-9.5 | -0.4002 | 0.01295 | -0.1815 | -30.9035
-9 | -0.3628 | 0.00938 | -0.1756 | -38.678
-8.5 | -0.2943 | 0.00845 | -0.1725 | -34.8284
-8 | -0.2259 | 0.00795 | -0.1701 | -28.4151
-7.5 | -0.1583 | 0.00758 | -0.168 | -20.8839
-7 | -0.0909 | 0.0072 | -0.1663 | -12.625
-6.5 | -0.0242 | 0.00687 | -0.165 | -3.5226
-6 | 0.0412 | 0.00659 | -0.1637 | 6.2519
-5.5 | 0.1047 | 0.00636 | -0.1625 | 16.4623
-5 | 0.1668 | 0.00612 | -0.1612 | 27.2549
-4.5 | 0.2276 | 0.0059 | -0.16 | 38.5763
-4 | 0.2855 | 0.00578 | -0.1583 | 49.3945
-3.5 | 0.3415 | 0.00565 | -0.1564 | 60.4425
-3 | 0.3905 | 0.00563 | -0.1531 | 69.3606
-2.5 | 0.4318 | 0.00569 | -0.1482 | 75.8875
-2 | 0.4757 | 0.00573 | -0.144 | 83.0192
-1.5 | 0.5144 | 0.00579 | -0.1387 | 88.8428
-1 | 0.5139 | 0.00586 | -0.1249 | 87.6962
-0.5 | 0.5364 | 0.0061 | -0.1165 | 87.9344
0 | 0.5662 | 0.00635 | -0.1097 | 89.1654
0.5 | 0.6033 | 0.0065 | -0.1046 | 92.8154
1.5 | 0.6678 | 0.0071 | -0.0927 | 94.0563
2 | 0.705 | 0.00725 | -0.0879 | 97.2414
2.5 | 0.7335 | 0.0076 | -0.0815 | 96.5132
3 | 0.7519 | 0.00742 | -0.0728 | 101.3342
3.5 | 0.795 | 0.00799 | -0.0692 | 99.4994
4 | 0.8369 | 0.00866 | -0.0654 | 96.6397
4.5 | 0.8818 | 0.00928 | -0.0622 | 95.0216
5 | 0.9058 | 0.01043 | -0.0553 | 86.8456
5.5 | 0.9108 | 0.01213 | -0.0454 | 75.0866
6 | 0.9059 | 0.01424 | -0.0343 | 63.6166
6.5 | 0.9303 | 0.01573 | -0.0282 | 59.1418
7 | 0.9258 | 0.01825 | -0.0181 | 50.7288
7.5 | 0.9361 | 0.0205 | -0.0107 | 45.6634
8 | 0.9555 | 0.02257 | -0.0048 | 42.335
8.5 | 0.9702 | 0.02498 | 0.0014 | 38.8391
9 | 0.9964 | 0.02706 | 0.0059 | 36.8219
9.5 | 1.0225 | 0.02927 | 0.0102 | 34.9334
10.5 | 1.0635 | 0.03457 | 0.0193 | 30.7637
11 | 1.0931 | 0.03699 | 0.0226 | 29.5512
11.5 | 1.1261 | 0.03932 | 0.0255 | 28.6394
12 | 1.1628 | 0.0415 | 0.0281 | 28.0193
12.5 | 1.1979 | 0.04397 | 0.0307 | 27.2436
13 | 1.2305 | 0.0466 | 0.0334 | 26.4056
13.5 | 1.2638 | 0.04935 | 0.036 | 25.6089
14 | 1.2974 | 0.05219 | 0.0384 | 24.8592
14.5 | 1.3243 | 0.05562 | 0.0411 | 23.8098
15 | 1.3481 | 0.05943 | 0.0435 | 22.6838
15.5 | 1.3696 | 0.06355 | 0.046 | 21.5515
16.5 | 1.4093 | 0.0727 | 0.0503 | 19.3851
17.5 | 1.3983 | 0.08678 | 0.0535 | 16.1132
18 | 1.3772 | 0.09761 | 0.05 | 14.1092
18.5 | 1.3491 | 0.10939 | 0.0452 | 12.3329
19 | 1.317 | 0.12242 | 0.0383 | 10.758
19.5 | 1.2886 | 0.13593 | 0.0295 | 9.4799
20 | 1.2641 | 0.15014 | 0.0188 | 8.4195

## 113. Re 12M Mach 0.00 (1)
BIGFOIL.COM POLAR EXPORT
NACA67-718 a=0.5
NACA67-718 a=0.5 |  |  |  | Cl Max: | 1.816 | at alpha= | 13.5 | deg
JavaFoil+Calcfoil stall+Eppler ext transition |  |  |  | L/D Max: | 138.094 | at alpha= | 3 | deg
Re: | 12000000 |  |  | Cd Min: | 0.00564 | at alpha= | 1.5 | deg
Mach: | 0 |  |  | Cl=0 at alpha= | -4.7258 | deg
|  |  |  | @ Cl=0.1, Cd= | 0.0068694
|  |  |  | @ Cl=0.4, Cd= | 0.0065589
|  |  |  | @ Cl=0.6, Cd= | 0.0060232
alpha (deg) | Cl | Cd | Cm | Cl/Cd
-20 | -0.573 | 0.15793 | -0.029 | -3.628
-19.5 | -0.587 | 0.15072 | -0.029 | -3.896
-19 | -0.6 | 0.14539 | -0.03 | -4.13
-18.5 | -0.613 | 0.13927 | -0.031 | -4.403
-18 | -0.625 | 0.13238 | -0.032 | -4.721
-17.5 | -0.635 | 0.12562 | -0.032 | -5.058
-17 | -0.644 | 0.11875 | -0.033 | -5.426
-16.5 | -0.651 | 0.11281 | -0.034 | -5.774
-16 | -0.656 | 0.10697 | -0.035 | -6.137
-15.5 | -0.66 | 0.0998 | -0.037 | -6.613
-15 | -0.659 | 0.096 | -0.037 | -6.864
-14.5 | -0.657 | 0.09051 | -0.039 | -7.255
-14 | -0.651 | 0.08559 | -0.04 | -7.606
-13.5 | -0.645 | 0.07749 | -0.042 | -8.32
-13 | -0.633 | 0.07266 | -0.044 | -8.708
-12.5 | -0.619 | 0.06668 | -0.046 | -9.282
-12 | -0.603 | 0.06002 | -0.049 | -10.041
-11.5 | -0.595 | 0.04496 | -0.056 | -13.241
-11 | -0.646 | 0.01171 | -0.072 | -55.198
-10.5 | -0.618 | 0.01002 | -0.075 | -61.676
-10 | -0.579 | 0.00958 | -0.076 | -60.515
-9.5 | -0.537 | 0.00901 | -0.078 | -59.628
-9 | -0.491 | 0.00876 | -0.079 | -56.018
-8.5 | -0.441 | 0.00807 | -0.081 | -54.666
-8 | -0.387 | 0.00811 | -0.082 | -47.741
-7.5 | -0.332 | 0.00754 | -0.084 | -44.013
-7 | -0.274 | 0.00645 | -0.085 | -42.521
-6.5 | -0.216 | 0.00634 | -0.086 | -34.035
-6 | -0.156 | 0.00624 | -0.088 | -25.028
-5.5 | -0.096 | 0.00653 | -0.089 | -14.637
-5 | -0.034 | 0.00641 | -0.091 | -5.342
-4.5 | 0.028 | 0.00701 | -0.092 | 3.966
-4 | 0.09 | 0.00689 | -0.094 | 13.1
-3.5 | 0.153 | 0.00676 | -0.095 | 22.654
-3 | 0.216 | 0.00666 | -0.096 | 32.456
-2.5 | 0.279 | 0.00659 | -0.098 | 42.377
-2 | 0.344 | 0.00655 | -0.099 | 52.521
-1.5 | 0.407 | 0.00656 | -0.101 | 62.081
-1 | 0.47 | 0.00647 | -0.102 | 72.604
-0.5 | 0.533 | 0.00619 | -0.103 | 86.072
0 | 0.588 | 0.00606 | -0.105 | 97.034
0.5 | 0.65 | 0.00587 | -0.106 | 110.688
1 | 0.711 | 0.006 | -0.108 | 118.488
1.5 | 0.772 | 0.00564 | -0.109 | 136.933
2 | 0.833 | 0.00613 | -0.11 | 135.89
2.5 | 0.894 | 0.0065 | -0.112 | 137.642
3 | 0.955 | 0.00692 | -0.113 | 138.094
3.5 | 1.015 | 0.00763 | -0.114 | 133.04
4 | 1.076 | 0.00815 | -0.116 | 132.002
4.5 | 1.136 | 0.00871 | -0.117 | 130.552
5 | 1.186 | 0.00928 | -0.118 | 127.708
5.5 | 1.243 | 0.00994 | -0.12 | 124.958
6 | 1.299 | 0.01076 | -0.121 | 120.711
6.5 | 1.354 | 0.01137 | -0.122 | 119.086
7 | 1.408 | 0.0125 | -0.124 | 112.637
7.5 | 1.461 | 0.01337 | -0.125 | 109.237
8 | 1.512 | 0.01391 | -0.126 | 108.656
8.5 | 1.559 | 0.01443 | -0.128 | 108.106
9 | 1.603 | 0.01502 | -0.129 | 106.751
9.5 | 1.643 | 0.01559 | -0.13 | 105.39
10 | 1.68 | 0.01625 | -0.131 | 103.367
10.5 | 1.713 | 0.01689 | -0.133 | 101.433
11 | 1.741 | 0.01796 | -0.134 | 96.94
11.5 | 1.765 | 0.01882 | -0.135 | 93.791
12 | 1.785 | 0.0197 | -0.136 | 90.629
12.5 | 1.8 | 0.02061 | -0.138 | 87.325
13 | 1.81 | 0.02156 | -0.139 | 83.95
13.5 | 1.816 | 0.02268 | -0.14 | 80.059
14 | 1.816 | 0.02361 | -0.141 | 76.92
14.5 | 1.812 | 0.02482 | -0.142 | 73.003
15 | 1.803 | 0.02589 | -0.143 | 69.637
15.5 | 1.789 | 0.02732 | -0.144 | 65.489
16 | 1.772 | 0.02846 | -0.145 | 62.25
16.5 | 1.75 | 0.03005 | -0.146 | 58.235
17 | 1.72 | 0.03159 | -0.147 | 54.446
17.5 | 1.686 | 0.03291 | -0.148 | 51.223
18 | 1.648 | 0.03485 | -0.149 | 47.304
18.5 | 1.609 | 0.03684 | -0.15 | 43.664

## 114. Re 12M Mach 0.00 (2)
BIGFOIL.COM POLAR EXPORT
NACA67-718 a=0.5
NACA67-718 a=0.5 |  |  |  | Cl Max: | 1.6563 | at alpha= | 20 | deg
XFOIL ncrit=9 |  |  |  | L/D Max: | 173.738 | at alpha= | 2.5 | deg
Re: | 12000000 |  |  | Cd Min: | 0.06176 | at alpha= | 20 | deg
Mach: | 0 |  |  | Cl=0 at alpha= | -5.5591 | deg
|  |  |  | @ Cl=0.1, Cd= | 0.0053705
|  |  |  | @ Cl=0.4, Cd= | 0.0049569
|  |  |  | @ Cl=0.6, Cd= | 0.0048526
alpha (deg) | Cl | Cd | Cm | Cl/Cd
-20 | -1.1397 | 0.02505 | -0.1626 | -45.497
-19.5 | -1.1282 | 0.02317 | -0.1594 | -48.6923
-19 | -1.1266 | 0.02091 | -0.1545 | -53.8785
-18.5 | -1.1105 | 0.01939 | -0.1508 | -57.2718
-18 | -1.0816 | 0.01851 | -0.1483 | -58.4333
-17.5 | -1.0682 | 0.01687 | -0.1435 | -63.3195
-17 | -1.0426 | 0.01578 | -0.1402 | -66.071
-16.5 | -1.0054 | 0.0153 | -0.1382 | -65.7124
-16 | -0.9787 | 0.0142 | -0.1347 | -68.9225
-15.5 | -0.9428 | 0.01353 | -0.1323 | -69.6822
-15 | -0.9068 | 0.01279 | -0.13 | -70.8991
-14.5 | -0.8668 | 0.01221 | -0.1281 | -70.991
-14 | -0.8262 | 0.01161 | -0.1263 | -71.1628
-13.5 | -0.7839 | 0.01107 | -0.1247 | -70.813
-13 | -0.74 | 0.0106 | -0.1234 | -69.8113
-12.5 | -0.6954 | 0.01013 | -0.1221 | -68.6476
-12 | -0.65 | 0.00965 | -0.1209 | -67.3575
-11.5 | -0.6034 | 0.00923 | -0.1199 | -65.3738
-11 | -0.5562 | 0.00873 | -0.119 | -63.7113
-10.5 | -0.5078 | 0.00844 | -0.1183 | -60.1659
-10 | -0.4586 | 0.00757 | -0.1179 | -60.5812
-9.5 | -0.4086 | 0.00727 | -0.1174 | -56.2036
-9 | -0.3589 | 0.00698 | -0.1168 | -51.4183
-8.5 | -0.3093 | 0.00678 | -0.1162 | -45.6195
-8 | -0.2589 | 0.0066 | -0.1157 | -39.2273
-7.5 | -0.2066 | 0.00638 | -0.1156 | -32.3824
-7 | -0.1541 | 0.00618 | -0.1156 | -24.9353
-6.5 | -0.1003 | 0.006 | -0.1158 | -16.7167
-6 | -0.047 | 0.00578 | -0.116 | -8.1315
-5.5 | 0.0063 | 0.0056 | -0.1161 | 1.125
-5 | 0.0596 | 0.00546 | -0.1162 | 10.9158
-4.5 | 0.1138 | 0.00534 | -0.1165 | 21.3109
-4 | 0.1683 | 0.00521 | -0.1169 | 32.3033
-3.5 | 0.2221 | 0.00513 | -0.1172 | 43.2943
-3 | 0.2769 | 0.00506 | -0.1176 | 54.7233
-2.5 | 0.3298 | 0.00501 | -0.1177 | 65.8283
-2 | 0.3839 | 0.00496 | -0.118 | 77.3992
-1.5 | 0.4357 | 0.00495 | -0.1178 | 88.0202
-1 | 0.4853 | 0.00495 | -0.1172 | 98.0404
-0.5 | 0.5331 | 0.00492 | -0.1162 | 108.3537
0 | 0.5799 | 0.00488 | -0.115 | 118.832
0.5 | 0.6239 | 0.00482 | -0.1133 | 129.4398
1.5 | 0.6883 | 0.00469 | -0.1045 | 146.7591
2 | 0.7143 | 0.00472 | -0.0989 | 151.3347
2.5 | 0.7297 | 0.0042 | -0.0913 | 173.7381
3 | 0.7617 | 0.00454 | -0.0871 | 167.7753
3.5 | 0.7827 | 0.00513 | -0.0808 | 152.5731
4 | 0.7984 | 0.0059 | -0.0736 | 135.322
4.5 | 0.8099 | 0.00688 | -0.0658 | 117.718
5.5 | 0.8218 | 0.00939 | -0.0489 | 87.5186
6 | 0.8254 | 0.01094 | -0.0406 | 75.4479
6.5 | 0.8528 | 0.0119 | -0.0367 | 71.6639
7 | 0.8788 | 0.01296 | -0.0327 | 67.8086
7.5 | 0.8985 | 0.01426 | -0.0278 | 63.0084
8 | 0.9322 | 0.01511 | -0.0253 | 61.6942
8.5 | 0.9532 | 0.01647 | -0.0209 | 57.8749
9 | 0.9866 | 0.01744 | -0.0186 | 56.5711
9.5 | 1.0157 | 0.01858 | -0.0158 | 54.6663
10 | 1.0399 | 0.01997 | -0.0123 | 52.0731
10.5 | 1.0701 | 0.02117 | -0.0099 | 50.5479
11 | 1.0995 | 0.02243 | -0.0074 | 49.0192
11.5 | 1.1317 | 0.0236 | -0.0055 | 47.9534
12 | 1.1646 | 0.02474 | -0.0038 | 47.0736
12.5 | 1.1954 | 0.02605 | -0.002 | 45.8887
13 | 1.2294 | 0.02721 | -0.0006 | 45.1819
13.5 | 1.2572 | 0.02874 | 0.0014 | 43.7439
14 | 1.2889 | 0.03007 | 0.0028 | 42.8633
14.5 | 1.3154 | 0.03171 | 0.0048 | 41.4822
15 | 1.345 | 0.03316 | 0.0063 | 40.5609
15.5 | 1.3638 | 0.03522 | 0.0091 | 38.7223
16 | 1.4066 | 0.03717 | 0.0068 | 37.8423
16.5 | 1.4496 | 0.04027 | 0.0028 | 35.997
17 | 1.501 | 0.0429 | -0.0023 | 34.9883
17.5 | 1.5415 | 0.04617 | -0.0061 | 33.3875
18 | 1.584 | 0.04926 | -0.01 | 32.1559
19.5 | 1.6411 | 0.05864 | -0.0081 | 27.986
20 | 1.6563 | 0.06176 | -0.007 | 26.8183

## 115. Re 12M Mach 0.10 (1)
BIGFOIL.COM POLAR EXPORT
NACA67-718 a=0.5
NACA67-718 a=0.5 |  |  |  | Cl Max: | 1.808 | at alpha= | 13.5 | deg
JavaFoil+Calcfoil stall+Eppler ext transition |  |  |  | L/D Max: | 137.78 | at alpha= | 2.5 | deg
Re: | 12000000 |  |  | Cd Min: | 0.00567 | at alpha= | 1.5 | deg
Mach: | 0.1 |  |  | Cl=0 at alpha= | -4.7258 | deg
|  |  |  | @ Cl=0.1, Cd= | 0.0068857
|  |  |  | @ Cl=0.4, Cd= | 0.0065457
|  |  |  | @ Cl=0.6, Cd= | 0.0060752
alpha (deg) | Cl | Cd | Cm | Cl/Cd
-20 | -0.524 | 0.15949 | -0.029 | -3.283
-19.5 | -0.541 | 0.15185 | -0.029 | -3.56
-19 | -0.557 | 0.14767 | -0.03 | -3.77
-18.5 | -0.572 | 0.14031 | -0.03 | -4.079
-18 | -0.587 | 0.13513 | -0.031 | -4.346
-17.5 | -0.601 | 0.12773 | -0.032 | -4.702
-17 | -0.613 | 0.12071 | -0.033 | -5.077
-16.5 | -0.623 | 0.11446 | -0.034 | -5.445
-16 | -0.631 | 0.10836 | -0.035 | -5.827
-15.5 | -0.637 | 0.1024 | -0.036 | -6.223
-15 | -0.64 | 0.09728 | -0.037 | -6.58
-14.5 | -0.64 | 0.09208 | -0.038 | -6.954
-14 | -0.638 | 0.08635 | -0.039 | -7.383
-13.5 | -0.633 | 0.07916 | -0.042 | -7.997
-13 | -0.623 | 0.07422 | -0.043 | -8.399
-12.5 | -0.613 | 0.06684 | -0.046 | -9.165
-12 | -0.595 | 0.06244 | -0.048 | -9.537
-11.5 | -0.583 | 0.05144 | -0.053 | -11.337
-11 | -0.565 | 0.04308 | -0.057 | -13.121
-10.5 | -0.616 | 0.01027 | -0.075 | -59.956
-10 | -0.579 | 0.00959 | -0.077 | -60.382
-9.5 | -0.538 | 0.00913 | -0.078 | -58.853
-9 | -0.492 | 0.00842 | -0.08 | -58.358
-8.5 | -0.442 | 0.00845 | -0.081 | -52.299
-8 | -0.388 | 0.00817 | -0.082 | -47.539
-7.5 | -0.333 | 0.00757 | -0.084 | -43.964
-7 | -0.275 | 0.00743 | -0.085 | -37.058
-6.5 | -0.217 | 0.00635 | -0.087 | -34.11
-6 | -0.157 | 0.00625 | -0.088 | -25.091
-5.5 | -0.096 | 0.00657 | -0.09 | -14.612
-5 | -0.034 | 0.00645 | -0.091 | -5.332
-4.5 | 0.028 | 0.00701 | -0.093 | 3.982
-4 | 0.091 | 0.0069 | -0.094 | 13.159
-3.5 | 0.154 | 0.0068 | -0.095 | 22.63
-3 | 0.217 | 0.00666 | -0.097 | 32.629
-2.5 | 0.281 | 0.00659 | -0.098 | 42.577
-2 | 0.346 | 0.00658 | -0.1 | 52.489
-1.5 | 0.409 | 0.00654 | -0.101 | 62.532
-1 | 0.472 | 0.00646 | -0.102 | 73.103
-0.5 | 0.536 | 0.00619 | -0.104 | 86.512
0 | 0.591 | 0.00611 | -0.105 | 96.662
0.5 | 0.653 | 0.00587 | -0.107 | 111.237
1 | 0.715 | 0.00606 | -0.108 | 117.913
1.5 | 0.776 | 0.00567 | -0.109 | 136.853
2 | 0.837 | 0.00615 | -0.111 | 136.09
2.5 | 0.898 | 0.00652 | -0.112 | 137.78
3 | 0.96 | 0.00697 | -0.113 | 137.585
3.5 | 1.02 | 0.00769 | -0.115 | 132.642
4 | 1.081 | 0.0082 | -0.116 | 131.927
4.5 | 1.142 | 0.00877 | -0.118 | 130.199
5 | 1.191 | 0.00936 | -0.119 | 127.296
5.5 | 1.248 | 0.01003 | -0.12 | 124.499
6 | 1.305 | 0.01087 | -0.122 | 120.021
6.5 | 1.36 | 0.01148 | -0.123 | 118.493
7 | 1.414 | 0.01262 | -0.124 | 112.029
7.5 | 1.467 | 0.0135 | -0.126 | 108.691
8 | 1.518 | 0.01403 | -0.127 | 108.199
8.5 | 1.566 | 0.01458 | -0.128 | 107.43
9 | 1.609 | 0.01512 | -0.129 | 106.378
9.5 | 1.649 | 0.01577 | -0.131 | 104.558
10 | 1.685 | 0.01645 | -0.132 | 102.416
10.5 | 1.717 | 0.01706 | -0.133 | 100.607
11 | 1.744 | 0.01816 | -0.135 | 96.008
11.5 | 1.767 | 0.01905 | -0.136 | 92.741
12 | 1.785 | 0.01995 | -0.137 | 89.462
12.5 | 1.798 | 0.02093 | -0.138 | 85.893
13 | 1.805 | 0.02197 | -0.139 | 82.162
13.5 | 1.808 | 0.023 | -0.141 | 78.595
14 | 1.805 | 0.02403 | -0.142 | 75.105
14.5 | 1.797 | 0.02517 | -0.143 | 71.4
15 | 1.784 | 0.02646 | -0.144 | 67.438
15.5 | 1.767 | 0.02779 | -0.145 | 63.563
16 | 1.744 | 0.02937 | -0.146 | 59.4
16.5 | 1.718 | 0.0307 | -0.147 | 55.953
17 | 1.682 | 0.03238 | -0.148 | 51.948
17.5 | 1.643 | 0.03417 | -0.149 | 48.066
18 | 1.6 | 0.03602 | -0.15 | 44.407
18.5 | 1.554 | 0.03804 | -0.151 | 40.852

## 116. Re 12M Mach 0.10 (2)
BIGFOIL.COM POLAR EXPORT
NACA67-718 a=0.5
NACA67-718 a=0.5 |  |  |  | Cl Max: | 1.6531 | at alpha= | 20 | deg
XFOIL ncrit=9 |  |  |  | L/D Max: | 172.241 | at alpha= | 2.5 | deg
Re: | 12000000 |  |  | Cd Min: | 0.06373 | at alpha= | 20 | deg
Mach: | 0.1 |  |  | Cl=0 at alpha= | -5.5749 | deg
|  |  |  | @ Cl=0.1, Cd= | 0.0053854
|  |  |  | @ Cl=0.4, Cd= | 0.004975
|  |  |  | @ Cl=0.6, Cd= | 0.0048709
alpha (deg) | Cl | Cd | Cm | Cl/Cd
-20 | -1.1061 | 0.02779 | -0.1702 | -39.8021
-19.5 | -1.1019 | 0.02534 | -0.1668 | -43.4846
-19 | -1.1085 | 0.02254 | -0.1617 | -49.1792
-18.5 | -1.0968 | 0.02073 | -0.1576 | -52.9088
-18 | -1.0717 | 0.01962 | -0.1545 | -54.6228
-17.5 | -1.0613 | 0.0178 | -0.1495 | -59.6236
-17 | -1.0397 | 0.01652 | -0.1454 | -62.9358
-16.5 | -1.0035 | 0.01594 | -0.1431 | -62.9548
-16 | -0.978 | 0.01476 | -0.1392 | -66.2602
-15.5 | -0.9436 | 0.01401 | -0.1365 | -67.3519
-15 | -0.9093 | 0.01314 | -0.1336 | -69.2009
-14.5 | -0.869 | 0.01256 | -0.1316 | -69.1879
-14 | -0.8298 | 0.01185 | -0.1294 | -70.0253
-13.5 | -0.7872 | 0.01126 | -0.1276 | -69.9112
-13 | -0.7433 | 0.01077 | -0.126 | -69.0158
-12.5 | -0.6982 | 0.01027 | -0.1246 | -67.9844
-12 | -0.6525 | 0.00979 | -0.1233 | -66.6496
-11.5 | -0.6054 | 0.00935 | -0.1221 | -64.7487
-11 | -0.5578 | 0.00884 | -0.1211 | -63.0995
-10.5 | -0.5088 | 0.00853 | -0.1203 | -59.6483
-10 | -0.4588 | 0.00796 | -0.1198 | -57.6382
-9.5 | -0.4084 | 0.00733 | -0.1193 | -55.7162
-9 | -0.3578 | 0.00701 | -0.1188 | -51.0414
-8.5 | -0.3077 | 0.00679 | -0.1181 | -45.3166
-8 | -0.2577 | 0.00661 | -0.1174 | -38.9864
-7.5 | -0.206 | 0.00641 | -0.1171 | -32.1373
-7 | -0.1532 | 0.0062 | -0.117 | -24.7097
-6.5 | -0.0991 | 0.00601 | -0.1171 | -16.4892
-6 | -0.0454 | 0.0058 | -0.1172 | -7.8276
-5.5 | 0.008 | 0.00561 | -0.1173 | 1.426
-5 | 0.0616 | 0.00547 | -0.1174 | 11.2614
-4.5 | 0.1161 | 0.00535 | -0.1176 | 21.7009
-4 | 0.1708 | 0.00522 | -0.118 | 32.7203
-3.5 | 0.2247 | 0.00515 | -0.1181 | 43.6311
-3 | 0.2797 | 0.00507 | -0.1186 | 55.1677
-2.5 | 0.3327 | 0.00503 | -0.1186 | 66.1431
-2 | 0.3869 | 0.00498 | -0.1188 | 77.6908
-1.5 | 0.439 | 0.00496 | -0.1187 | 88.5081
-1 | 0.4888 | 0.00496 | -0.118 | 98.5484
-0.5 | 0.5367 | 0.00494 | -0.117 | 108.6437
0 | 0.5833 | 0.00489 | -0.1157 | 119.2843
0.5 | 0.627 | 0.00484 | -0.1138 | 129.5455
1 | 0.6662 | 0.0048 | -0.1109 | 138.7917
1.5 | 0.686 | 0.00473 | -0.1037 | 145.0317
2 | 0.7144 | 0.00477 | -0.0986 | 149.7694
2.5 | 0.7303 | 0.00424 | -0.091 | 172.2406
3 | 0.763 | 0.00458 | -0.0869 | 166.5939
3.5 | 0.7825 | 0.00521 | -0.0803 | 150.1919
4 | 0.8003 | 0.00596 | -0.0734 | 134.2785
4.5 | 0.813 | 0.00692 | -0.0658 | 117.4855
5 | 0.8128 | 0.00825 | -0.056 | 98.5212
6 | 0.8279 | 0.01104 | -0.0404 | 74.9909
6.5 | 0.8527 | 0.0121 | -0.036 | 70.4711
7 | 0.8797 | 0.01313 | -0.0321 | 66.9992
7.5 | 0.8987 | 0.01448 | -0.027 | 62.0649
8 | 0.9334 | 0.01532 | -0.0247 | 60.9269
8.5 | 0.9518 | 0.01681 | -0.0198 | 56.6211
9 | 0.9876 | 0.0177 | -0.0178 | 55.7966
9.5 | 1.0147 | 0.01895 | -0.0146 | 53.5462
10.5 | 1.0705 | 0.02154 | -0.0088 | 49.6982
11 | 1.0998 | 0.02283 | -0.0063 | 48.1735
11.5 | 1.1329 | 0.02398 | -0.0045 | 47.2435
12 | 1.1632 | 0.02532 | -0.0024 | 45.94
12.5 | 1.1968 | 0.02651 | -0.0008 | 45.1452
13 | 1.2279 | 0.02789 | 0.0009 | 44.0265
13.5 | 1.2586 | 0.02927 | 0.0027 | 42.9997
14 | 1.2885 | 0.03078 | 0.0043 | 41.8616
14.5 | 1.317 | 0.03234 | 0.0061 | 40.7236
15 | 1.3442 | 0.03402 | 0.0079 | 39.5121
15.5 | 1.3651 | 0.03598 | 0.0105 | 37.9405
16 | 1.4027 | 0.03829 | 0.009 | 36.6336
16.5 | 1.4495 | 0.04114 | 0.0047 | 35.2333
17 | 1.4976 | 0.04416 | 0 | 33.913
17.5 | 1.5404 | 0.04728 | -0.0039 | 32.5804
18 | 1.5825 | 0.05051 | -0.0078 | 31.3304
19 | 1.6164 | 0.0565 | -0.0049 | 28.6088
19.5 | 1.6408 | 0.06021 | -0.0061 | 27.2513
20 | 1.6531 | 0.06373 | -0.0049 | 25.9391

## 117. Re 12M Mach 0.25 (1)
BIGFOIL.COM POLAR EXPORT
NACA67-718 a=0.5
NACA67-718 a=0.5 |  |  |  | Cl Max: | 1.77 | at alpha= | 12 | deg
JavaFoil+Calcfoil stall+Eppler ext transition |  |  |  | L/D Max: | 137.796 | at alpha= | 1.5 | deg
Re: | 12000000 |  |  | Cd Min: | 0.00578 | at alpha= | 1.5 | deg
Mach: | 0.25 |  |  | Cl=0 at alpha= | -4.7266 | deg
|  |  |  | @ Cl=0.1, Cd= | 0.0063525
|  |  |  | @ Cl=0.4, Cd= | 0.0066723
|  |  |  | @ Cl=0.6, Cd= | 0.006261
alpha (deg) | Cl | Cd | Cm | Cl/Cd
-17.5 | -0.272 | 0.14404 | -0.031 | -1.887
-17 | -0.322 | 0.13622 | -0.032 | -2.367
-16.5 | -0.367 | 0.12628 | -0.032 | -2.91
-16 | -0.408 | 0.11974 | -0.033 | -3.407
-15.5 | -0.444 | 0.11297 | -0.035 | -3.93
-15 | -0.475 | 0.10662 | -0.036 | -4.459
-14.5 | -0.502 | 0.09915 | -0.037 | -5.06
-14 | -0.523 | 0.0935 | -0.038 | -5.591
-13.5 | -0.538 | 0.08863 | -0.039 | -6.066
-13 | -0.548 | 0.08142 | -0.041 | -6.728
-12.5 | -0.551 | 0.07632 | -0.042 | -7.215
-12 | -0.548 | 0.07128 | -0.044 | -7.688
-11.5 | -0.539 | 0.06623 | -0.046 | -8.143
-11 | -0.527 | 0.05899 | -0.049 | -8.935
-10.5 | -0.511 | 0.05156 | -0.054 | -9.902
-10 | -0.491 | 0.0433 | -0.059 | -11.336
-9.5 | -0.534 | 0.00964 | -0.08 | -55.456
-9 | -0.493 | 0.00928 | -0.081 | -53.17
-8.5 | -0.447 | 0.00884 | -0.083 | -50.541
-8 | -0.394 | 0.00851 | -0.084 | -46.285
-7.5 | -0.338 | 0.0082 | -0.086 | -41.26
-7 | -0.281 | 0.00764 | -0.087 | -36.743
-6.5 | -0.221 | 0.00742 | -0.089 | -29.806
-6 | -0.16 | 0.00727 | -0.09 | -22.053
-5.5 | -0.098 | 0.00627 | -0.092 | -15.659
-5 | -0.035 | 0.00616 | -0.093 | -5.712
-4.5 | 0.029 | 0.00608 | -0.095 | 4.699
-4 | 0.093 | 0.00636 | -0.096 | 14.613
-3.5 | 0.158 | 0.00629 | -0.098 | 25.089
-3 | 0.223 | 0.00683 | -0.099 | 32.677
-2.5 | 0.288 | 0.00674 | -0.101 | 42.747
-2 | 0.355 | 0.0067 | -0.102 | 53.011
-1.5 | 0.42 | 0.00666 | -0.104 | 63.116
-1 | 0.485 | 0.00658 | -0.105 | 73.775
-0.5 | 0.55 | 0.00634 | -0.107 | 86.831
0 | 0.607 | 0.00625 | -0.108 | 96.973
0.5 | 0.67 | 0.006 | -0.11 | 111.726
1 | 0.734 | 0.00618 | -0.111 | 118.694
1.5 | 0.796 | 0.00578 | -0.112 | 137.796
2 | 0.859 | 0.00636 | -0.114 | 135.177
2.5 | 0.922 | 0.00675 | -0.115 | 136.678
3 | 0.985 | 0.00722 | -0.117 | 136.422
3.5 | 1.048 | 0.00798 | -0.118 | 131.27
4 | 1.11 | 0.00855 | -0.119 | 129.859
4.5 | 1.172 | 0.00917 | -0.121 | 127.878
5 | 1.222 | 0.00978 | -0.122 | 124.895
5.5 | 1.28 | 0.01053 | -0.123 | 121.632
6 | 1.338 | 0.01142 | -0.125 | 117.117
6.5 | 1.394 | 0.01208 | -0.126 | 115.331
7 | 1.448 | 0.01332 | -0.128 | 108.702
7.5 | 1.502 | 0.01426 | -0.129 | 105.367
8 | 1.552 | 0.01484 | -0.13 | 104.576
8.5 | 1.599 | 0.01546 | -0.132 | 103.465
9 | 1.641 | 0.01613 | -0.133 | 101.726
9.5 | 1.677 | 0.01683 | -0.134 | 99.639
10 | 1.708 | 0.01756 | -0.136 | 97.28
10.5 | 1.733 | 0.01876 | -0.137 | 92.374
11 | 1.753 | 0.01967 | -0.138 | 89.103
11.5 | 1.765 | 0.02068 | -0.139 | 85.341
12 | 1.77 | 0.02182 | -0.141 | 81.111
12.5 | 1.766 | 0.02303 | -0.142 | 76.682
13 | 1.755 | 0.02419 | -0.143 | 72.57
13.5 | 1.735 | 0.02546 | -0.144 | 68.163
14 | 1.707 | 0.02692 | -0.145 | 63.408
14.5 | 1.67 | 0.02847 | -0.146 | 58.65
15 | 1.624 | 0.03003 | -0.147 | 54.087
15.5 | 1.57 | 0.0317 | -0.148 | 49.55
16 | 1.509 | 0.03397 | -0.149 | 44.412
16.5 | 1.44 | 0.03569 | -0.15 | 40.351
17 | 1.356 | 0.03825 | -0.151 | 35.461

## 118. Re 12M Mach 0.25 (2)
BIGFOIL.COM POLAR EXPORT
NACA67-718 a=0.5
NACA67-718 a=0.5 |  |  |  | Cl Max: | 1.6352 | at alpha= | 20 | deg
XFOIL ncrit=9 |  |  |  | L/D Max: | 160.044 | at alpha= | 2.5 | deg
Re: | 12000000 |  |  | Cd Min: | 0.15411 | at alpha= | -20 | deg
Mach: | 0.25 |  |  | Cl=0 at alpha= | -5.6761 | deg
|  |  |  | @ Cl=0.1, Cd= | 0.0054842
|  |  |  | @ Cl=0.4, Cd= | 0.0050806
|  |  |  | @ Cl=0.6, Cd= | 0.0049785
alpha (deg) | Cl | Cd | Cm | Cl/Cd
-20 | -0.2241 | 0.15411 | -0.1249 | -1.4542
-19.5 | -0.2158 | 0.14668 | -0.1295 | -1.4712
-19 | -0.2171 | 0.13756 | -0.1346 | -1.5782
-18.5 | -0.865 | 0.03858 | -0.1925 | -22.4209
-18 | -0.894 | 0.03253 | -0.1916 | -27.4823
-17.5 | -0.9436 | 0.02677 | -0.1859 | -35.2484
-17 | -0.9564 | 0.02349 | -0.1799 | -40.7152
-16.5 | -0.9474 | 0.0214 | -0.1746 | -44.271
-16 | -0.945 | 0.01909 | -0.1679 | -49.5024
-15.5 | -0.9262 | 0.0175 | -0.1624 | -52.9257
-15 | -0.9052 | 0.01592 | -0.1569 | -56.8593
-14.5 | -0.8722 | 0.01488 | -0.1527 | -58.6156
-14 | -0.8404 | 0.01365 | -0.1482 | -61.5678
-13.5 | -0.8012 | 0.01273 | -0.1447 | -62.9379
-13 | -0.7593 | 0.01189 | -0.1415 | -63.8604
-12.5 | -0.7141 | 0.01119 | -0.1389 | -63.8159
-12 | -0.667 | 0.01056 | -0.1366 | -63.1629
-11.5 | -0.6178 | 0.01003 | -0.1346 | -61.5952
-11 | -0.5678 | 0.00948 | -0.1329 | -59.8945
-10.5 | -0.5158 | 0.00901 | -0.1316 | -57.2475
-10 | -0.4628 | 0.00847 | -0.1305 | -54.6399
-9.5 | -0.4092 | 0.00802 | -0.1296 | -51.0224
-9 | -0.3554 | 0.00729 | -0.129 | -48.7517
-8.5 | -0.3014 | 0.00697 | -0.1283 | -43.2425
-8 | -0.2477 | 0.00671 | -0.1275 | -36.9151
-7.5 | -0.1945 | 0.0065 | -0.1267 | -29.9231
-7 | -0.1422 | 0.00628 | -0.1258 | -22.6433
-6.5 | -0.0896 | 0.00609 | -0.1249 | -14.7126
-6 | -0.0355 | 0.00589 | -0.1244 | -6.0272
-5.5 | 0.0193 | 0.00571 | -0.1242 | 3.38
-5 | 0.0736 | 0.00556 | -0.1238 | 13.2374
-4.5 | 0.1293 | 0.0054 | -0.1238 | 23.9444
-4 | 0.185 | 0.00529 | -0.1239 | 34.9716
-3.5 | 0.2398 | 0.0052 | -0.1238 | 46.1154
-3 | 0.2955 | 0.00514 | -0.1239 | 57.4903
-2.5 | 0.3499 | 0.00509 | -0.1238 | 68.7426
-2 | 0.4031 | 0.00508 | -0.1234 | 79.3504
-1.5 | 0.456 | 0.00506 | -0.123 | 90.1186
-1 | 0.5076 | 0.00505 | -0.1224 | 100.5149
-0.5 | 0.555 | 0.00502 | -0.1208 | 110.5578
0.5 | 0.6417 | 0.00494 | -0.116 | 129.8988
1 | 0.6615 | 0.0049 | -0.1084 | 135
1.5 | 0.6828 | 0.00503 | -0.1013 | 135.7455
2 | 0.7159 | 0.00507 | -0.097 | 141.2032
2.5 | 0.7298 | 0.00456 | -0.0888 | 160.0439
3 | 0.7639 | 0.00494 | -0.0847 | 154.6356
3.5 | 0.7923 | 0.0055 | -0.0796 | 144.0545
4 | 0.8144 | 0.00622 | -0.0733 | 130.9325
4.5 | 0.8196 | 0.00742 | -0.064 | 110.4582
5 | 0.826 | 0.00869 | -0.0552 | 95.0518
5.5 | 0.8327 | 0.01011 | -0.0468 | 82.364
6 | 0.8386 | 0.01169 | -0.0386 | 71.7365
6.5 | 0.8624 | 0.01283 | -0.0337 | 67.2175
7 | 0.8838 | 0.01416 | -0.0287 | 62.4153
7.5 | 0.9054 | 0.01553 | -0.0238 | 58.3001
8 | 0.9359 | 0.01664 | -0.0205 | 56.244
8.5 | 0.9541 | 0.01826 | -0.0154 | 52.2508
9 | 0.9891 | 0.01932 | -0.013 | 51.1957
10 | 1.0411 | 0.0223 | -0.0059 | 46.6861
10.5 | 1.0695 | 0.02379 | -0.0029 | 44.9559
11 | 1.101 | 0.02517 | -0.0004 | 43.7426
11.5 | 1.1336 | 0.02653 | 0.0018 | 42.729
12 | 1.1656 | 0.02803 | 0.0039 | 41.584
12.5 | 1.1998 | 0.02938 | 0.0057 | 40.8373
13 | 1.2304 | 0.03104 | 0.0078 | 39.6392
13.5 | 1.2624 | 0.03259 | 0.0097 | 38.7358
14 | 1.2914 | 0.03445 | 0.0117 | 37.4862
14.5 | 1.3198 | 0.03632 | 0.0138 | 36.3381
15 | 1.3477 | 0.03828 | 0.0157 | 35.2064
15.5 | 1.3678 | 0.04074 | 0.0184 | 33.5739
16 | 1.3907 | 0.04335 | 0.0202 | 32.0807
16.5 | 1.4409 | 0.04652 | 0.0157 | 30.9738
17 | 1.4826 | 0.05029 | 0.012 | 29.481
17.5 | 1.5255 | 0.05403 | 0.0082 | 28.2343
18 | 1.5659 | 0.05783 | 0.0048 | 27.0776
18.5 | 1.5977 | 0.06234 | 0.002 | 25.6288
19 | 1.5954 | 0.06553 | 0.0074 | 24.3461
19.5 | 1.6189 | 0.07 | 0.006 | 23.1271
20 | 1.6352 | 0.0745 | 0.0058 | 21.949

## 119. Re 12M Mach 0.50 (1)
BIGFOIL.COM POLAR EXPORT
NACA67-718 a=0.5
NACA67-718 a=0.5 |  |  |  | Cl Max: | 1.713 | at alpha= | 9 | deg
JavaFoil+Calcfoil stall+Eppler ext transition |  |  |  | L/D Max: | 139.156 | at alpha= | 1.5 | deg
Re: | 12000000 |  |  | Cd Min: | 0.00613 | at alpha= | 0.5 | deg
Mach: | 0.5 |  |  | Cl=0 at alpha= | -4.7253 | deg
|  |  |  | @ Cl=0.1, Cd= | 0.0073376
|  |  |  | @ Cl=0.4, Cd= | 0.0070386
|  |  |  | @ Cl=0.6, Cd= | 0.0068356
alpha (deg) | Cl | Cd | Cm | Cl/Cd
-20 | -0.877 | 0.15735 | -0.036 | -5.571
-19.5 | -0.847 | 0.15119 | -0.036 | -5.602
-19 | -0.819 | 0.14674 | -0.036 | -5.579
-18.5 | -0.792 | 0.13855 | -0.038 | -5.719
-18 | -0.764 | 0.13072 | -0.039 | -5.846
-17.5 | -0.734 | 0.12341 | -0.039 | -5.95
-17 | -0.705 | 0.11983 | -0.039 | -5.883
-16.5 | -0.676 | 0.11387 | -0.039 | -5.941
-16 | -0.648 | 0.10738 | -0.04 | -6.038
-15.5 | -0.621 | 0.09929 | -0.042 | -6.251
-15 | -0.59 | 0.11109 | -0.04 | -5.311
-14.5 | -0.562 | 0.10064 | -0.041 | -5.581
-14 | -0.533 | 0.09659 | -0.042 | -5.517
-13.5 | -0.505 | 0.0886 | -0.043 | -5.695
-13 | -0.477 | 0.08129 | -0.045 | -5.868
-12.5 | -0.449 | 0.07462 | -0.047 | -6.021
-12 | -0.423 | 0.06764 | -0.051 | -6.25
-11.5 | -0.389 | 0.08298 | -0.043 | -4.685
-11 | -0.36 | 0.07544 | -0.044 | -4.774
-10.5 | -0.332 | 0.06741 | -0.045 | -4.923
-10 | -0.304 | 0.06195 | -0.048 | -4.904
-9.5 | -0.274 | 0.0766 | -0.043 | -3.571
-9 | -0.245 | 0.0641 | -0.046 | -3.828
-8.5 | -0.217 | 0.05689 | -0.048 | -3.814
-8 | -0.3 | 0.05154 | -0.051 | -5.814
-7.5 | -0.279 | 0.04474 | -0.058 | -6.231
-7 | -0.289 | 0.00975 | -0.096 | -29.626
-6.5 | -0.235 | 0.0089 | -0.098 | -26.373
-6 | -0.173 | 0.00817 | -0.1 | -21.158
-5.5 | -0.107 | 0.00788 | -0.102 | -13.577
-5 | -0.039 | 0.00767 | -0.103 | -5.038
-4.5 | 0.032 | 0.00751 | -0.105 | 4.193
-4 | 0.103 | 0.00733 | -0.107 | 14.029
-3.5 | 0.175 | 0.00724 | -0.108 | 24.15
-3 | 0.247 | 0.00713 | -0.11 | 34.684
-2.5 | 0.32 | 0.00707 | -0.112 | 45.271
-2 | 0.395 | 0.00704 | -0.113 | 56.117
-1.5 | 0.468 | 0.00702 | -0.115 | 66.674
-1 | 0.54 | 0.007 | -0.117 | 77.149
-0.5 | 0.613 | 0.0068 | -0.118 | 90.198
0 | 0.675 | 0.00626 | -0.12 | 107.92
0.5 | 0.746 | 0.00613 | -0.122 | 121.651
1 | 0.817 | 0.00644 | -0.123 | 126.769
1.5 | 0.887 | 0.00638 | -0.125 | 139.156
2 | 0.957 | 0.00732 | -0.127 | 130.734
2.5 | 1.027 | 0.00785 | -0.128 | 130.874
3 | 1.097 | 0.00843 | -0.13 | 130.152
3.5 | 1.166 | 0.00952 | -0.131 | 122.539
4 | 1.236 | 0.0103 | -0.133 | 120.006
4.5 | 1.305 | 0.01112 | -0.134 | 117.447
5 | 1.355 | 0.01206 | -0.136 | 112.348
5.5 | 1.417 | 0.01324 | -0.137 | 107.047
6 | 1.477 | 0.01438 | -0.139 | 102.697
6.5 | 1.535 | 0.01609 | -0.14 | 95.392
7 | 1.589 | 0.01741 | -0.142 | 91.295
7.5 | 1.64 | 0.01832 | -0.143 | 89.511
8 | 1.682 | 0.01924 | -0.145 | 87.433
8.5 | 1.71 | 0.0203 | -0.146 | 84.253
9 | 1.713 | 0.02153 | -0.148 | 79.555
9.5 | 1.679 | 0.02363 | -0.149 | 71.039
10 | 1.563 | 0.02594 | -0.15 | 60.27
10.5 | 1.026 | 0.02969 | -0.152 | 34.568
11 | 1.057 | 0.03178 | -0.153 | 33.273
11.5 | 1.088 | 0.0336 | -0.154 | 32.37
12 | 1.122 | 0.03248 | -0.156 | 34.526
12.5 | 1.152 | 0.03547 | -0.157 | 32.466
13 | 1.18 | 0.03899 | -0.158 | 30.276
13.5 | 1.213 | 0.03858 | -0.159 | 31.437
14 | 1.243 | 0.04158 | -0.16 | 29.889

## 120. Re 12M Mach 0.50 (2)
BIGFOIL.COM POLAR EXPORT
NACA67-718 a=0.5
NACA67-718 a=0.5 |  |  |  | Cl Max: | 1.4346 | at alpha= | 17 | deg
XFOIL ncrit=9 |  |  |  | L/D Max: | 103.876 | at alpha= | 3.5 | deg
Re: | 12000000 |  |  | Cd Min: | 0.07732 | at alpha= | 17 | deg
Mach: | 0.5 |  |  | Cl=0 at alpha= | -6.2748 | deg
|  |  |  | @ Cl=0.1, Cd= | 0.0061369
|  |  |  | @ Cl=0.4, Cd= | 0.0055436
|  |  |  | @ Cl=0.6, Cd= | 0.0063014
alpha (deg) | Cl | Cd | Cm | Cl/Cd
-9.5 | -0.4302 | 0.00262 | -0.1716 | -164.1985
-9 | -0.3699 | 0.00898 | -0.1747 | -41.1915
-8.5 | -0.3008 | 0.00826 | -0.1716 | -36.4165
-8 | -0.2324 | 0.00766 | -0.1691 | -30.3394
-7.5 | -0.1639 | 0.00727 | -0.1671 | -22.5447
-7 | -0.0959 | 0.00695 | -0.1655 | -13.7986
-6.5 | -0.0291 | 0.00664 | -0.1641 | -4.3825
-6 | 0.0355 | 0.00636 | -0.1627 | 5.5818
-5.5 | 0.0992 | 0.00614 | -0.1615 | 16.1564
-5 | 0.162 | 0.0059 | -0.1604 | 27.4576
-4.5 | 0.2214 | 0.00572 | -0.1588 | 38.7063
-4 | 0.2799 | 0.00557 | -0.1572 | 50.2513
-3.5 | 0.3338 | 0.0055 | -0.1548 | 60.6909
-3 | 0.3781 | 0.00552 | -0.1505 | 68.4964
-2.5 | 0.4246 | 0.00557 | -0.1467 | 76.2298
-2 | 0.473 | 0.00557 | -0.1435 | 84.9192
-1.5 | 0.5166 | 0.00561 | -0.1392 | 92.0856
-1 | 0.5171 | 0.0057 | -0.1256 | 90.7193
-0.5 | 0.5457 | 0.00586 | -0.1184 | 93.1229
0 | 0.5762 | 0.00609 | -0.1117 | 94.6141
0.5 | 0.6066 | 0.00636 | -0.1052 | 95.3774
1 | 0.644 | 0.00659 | -0.1003 | 97.7238
1.5 | 0.6793 | 0.00686 | -0.095 | 99.0233
2 | 0.7157 | 0.00711 | -0.0899 | 100.661
2.5 | 0.7498 | 0.00746 | -0.0846 | 100.5094
3 | 0.7556 | 0.0073 | -0.0735 | 103.5068
3.5 | 0.804 | 0.00774 | -0.0708 | 103.876
4 | 0.8439 | 0.00841 | -0.0667 | 100.3448
4.5 | 0.8829 | 0.00916 | -0.0624 | 96.3865
5 | 0.8897 | 0.01073 | -0.0525 | 82.9171
5.5 | 0.8898 | 0.01257 | -0.0418 | 70.7876
6 | 0.8916 | 0.01454 | -0.0319 | 61.3205
6.5 | 0.9111 | 0.01619 | -0.0252 | 56.2755
7 | 0.914 | 0.01851 | -0.0162 | 49.3787
7.5 | 0.9309 | 0.02053 | -0.0098 | 45.3434
8 | 0.9522 | 0.02254 | -0.0042 | 42.2449
8.5 | 0.9686 | 0.02492 | 0.0017 | 38.8684
9 | 0.9979 | 0.02687 | 0.0058 | 37.1381
9.5 | 1.029 | 0.0288 | 0.0096 | 35.7292
10 | 1.0485 | 0.03141 | 0.0145 | 33.3811
10.5 | 1.0713 | 0.03404 | 0.0188 | 31.4718
11 | 1.1031 | 0.03633 | 0.022 | 30.3633
11.5 | 1.1382 | 0.0385 | 0.0248 | 29.5636
12 | 1.175 | 0.0407 | 0.0274 | 28.8698
12.5 | 1.2107 | 0.04306 | 0.0301 | 28.1166
13 | 1.2439 | 0.0457 | 0.0328 | 27.2188
13.5 | 1.2793 | 0.04822 | 0.0354 | 26.5305
14 | 1.3108 | 0.05122 | 0.0379 | 25.5916
14.5 | 1.3376 | 0.05464 | 0.0407 | 24.4802
15 | 1.361 | 0.05841 | 0.0433 | 23.3008
15.5 | 1.3859 | 0.06235 | 0.0457 | 22.2277
16 | 1.4105 | 0.06641 | 0.048 | 21.2393
16.5 | 1.4297 | 0.0712 | 0.0501 | 20.0801
17 | 1.4346 | 0.07732 | 0.0521 | 18.5541

## 121. Re 14M Mach 0.00 (1)
BIGFOIL.COM POLAR EXPORT
NACA67-718 a=0.5
NACA67-718 a=0.5 |  |  |  | Cl Max: | 1.817 | at alpha= | 13.5 | deg
JavaFoil+Calcfoil stall+Eppler ext transition |  |  |  | L/D Max: | 132.809 | at alpha= | 2.5 | deg
Re: | 14000000 |  |  | Cd Min: | 0.00615 | at alpha= | -0.5 | deg
Mach: | 0 |  |  | Cl=0 at alpha= | -4.7258 | deg
|  |  |  | @ Cl=0.1, Cd= | 0.0067278
|  |  |  | @ Cl=0.4, Cd= | 0.0064378
|  |  |  | @ Cl=0.6, Cd= | 0.0062471
alpha (deg) | Cl | Cd | Cm | Cl/Cd
-20 | -0.574 | 0.15605 | -0.029 | -3.675
-19.5 | -0.588 | 0.14891 | -0.03 | -3.948
-19 | -0.601 | 0.14441 | -0.03 | -4.16
-18.5 | -0.613 | 0.13754 | -0.031 | -4.461
-18 | -0.625 | 0.13074 | -0.032 | -4.782
-17.5 | -0.636 | 0.12475 | -0.033 | -5.095
-17 | -0.645 | 0.11784 | -0.034 | -5.47
-16.5 | -0.652 | 0.11195 | -0.035 | -5.821
-16 | -0.657 | 0.10617 | -0.036 | -6.185
-15.5 | -0.66 | 0.09884 | -0.037 | -6.681
-15 | -0.66 | 0.09511 | -0.038 | -6.935
-14.5 | -0.657 | 0.08945 | -0.039 | -7.348
-14 | -0.652 | 0.08391 | -0.04 | -7.772
-13.5 | -0.646 | 0.07558 | -0.043 | -8.551
-13 | -0.636 | 0.06981 | -0.045 | -9.103
-12.5 | -0.623 | 0.06321 | -0.048 | -9.85
-12 | -0.61 | 0.05398 | -0.052 | -11.303
-11.5 | -0.606 | 0.03795 | -0.059 | -15.978
-11 | -0.649 | 0.01118 | -0.073 | -58.062
-10.5 | -0.618 | 0.00994 | -0.075 | -62.219
-10 | -0.58 | 0.00931 | -0.076 | -62.315
-9.5 | -0.538 | 0.00892 | -0.078 | -60.252
-9 | -0.491 | 0.00862 | -0.08 | -57.001
-8.5 | -0.441 | 0.00793 | -0.081 | -55.641
-8 | -0.387 | 0.00802 | -0.082 | -48.336
-7.5 | -0.332 | 0.0065 | -0.084 | -51.101
-7 | -0.275 | 0.00639 | -0.085 | -42.996
-6.5 | -0.216 | 0.00672 | -0.086 | -32.14
-6 | -0.156 | 0.00656 | -0.088 | -23.826
-5.5 | -0.096 | 0.00714 | -0.089 | -13.409
-5 | -0.034 | 0.007 | -0.091 | -4.896
-4.5 | 0.028 | 0.00686 | -0.092 | 4.05
-4 | 0.09 | 0.00675 | -0.094 | 13.377
-3.5 | 0.153 | 0.00661 | -0.095 | 23.17
-3 | 0.216 | 0.00654 | -0.096 | 33.024
-2.5 | 0.279 | 0.00648 | -0.098 | 43.1
-2 | 0.344 | 0.00642 | -0.099 | 53.52
-1.5 | 0.407 | 0.00644 | -0.101 | 63.144
-1 | 0.47 | 0.00638 | -0.102 | 73.677
-0.5 | 0.533 | 0.00615 | -0.103 | 86.668
0 | 0.588 | 0.00622 | -0.105 | 94.509
0.5 | 0.65 | 0.00636 | -0.106 | 102.119
1 | 0.711 | 0.0067 | -0.107 | 106.054
1.5 | 0.772 | 0.00684 | -0.109 | 112.787
2 | 0.833 | 0.00628 | -0.11 | 132.65
2.5 | 0.894 | 0.00673 | -0.112 | 132.809
3 | 0.955 | 0.00731 | -0.113 | 130.682
3.5 | 1.016 | 0.00778 | -0.114 | 130.529
4 | 1.076 | 0.00827 | -0.116 | 130.087
4.5 | 1.137 | 0.00878 | -0.117 | 129.542
5 | 1.186 | 0.00937 | -0.118 | 126.636
5.5 | 1.243 | 0.01005 | -0.12 | 123.731
6 | 1.299 | 0.01068 | -0.121 | 121.705
6.5 | 1.355 | 0.01119 | -0.122 | 121.026
7 | 1.409 | 0.0124 | -0.124 | 113.578
7.5 | 1.462 | 0.01304 | -0.125 | 112.089
8 | 1.512 | 0.01355 | -0.126 | 111.587
8.5 | 1.56 | 0.01407 | -0.128 | 110.862
9 | 1.604 | 0.01465 | -0.129 | 109.48
9.5 | 1.644 | 0.01524 | -0.13 | 107.9
10 | 1.681 | 0.01583 | -0.132 | 106.161
10.5 | 1.713 | 0.01679 | -0.133 | 102.037
11 | 1.742 | 0.01756 | -0.134 | 99.233
11.5 | 1.766 | 0.01838 | -0.135 | 96.082
12 | 1.786 | 0.0192 | -0.136 | 93.002
12.5 | 1.801 | 0.02013 | -0.138 | 89.486
13 | 1.811 | 0.02108 | -0.139 | 85.926
13.5 | 1.817 | 0.02212 | -0.14 | 82.14
14 | 1.817 | 0.023 | -0.141 | 79.02
14.5 | 1.813 | 0.0241 | -0.142 | 75.229
15 | 1.804 | 0.02533 | -0.143 | 71.204
15.5 | 1.79 | 0.02659 | -0.144 | 67.328
16 | 1.773 | 0.02772 | -0.145 | 63.956
16.5 | 1.751 | 0.02928 | -0.146 | 59.811
17 | 1.721 | 0.03072 | -0.147 | 56.031
17.5 | 1.687 | 0.03218 | -0.148 | 52.424
18 | 1.649 | 0.03407 | -0.149 | 48.412
18.5 | 1.61 | 0.03572 | -0.15 | 45.066

## 122. Re 14M Mach 0.00 (2)
BIGFOIL.COM POLAR EXPORT
NACA67-718 a=0.5
NACA67-718 a=0.5 |  |  |  | Cl Max: | 1.672 | at alpha= | 20 | deg
XFOIL ncrit=9 |  |  |  | L/D Max: | 170.843 | at alpha= | 2.5 | deg
Re: | 14000000 |  |  | Cd Min: | 0.0602 | at alpha= | 20 | deg
Mach: | 0 |  |  | Cl=0 at alpha= | -5.5273 | deg
|  |  |  | @ Cl=0.1, Cd= | 0.0052111
|  |  |  | @ Cl=0.4, Cd= | 0.0048937
|  |  |  | @ Cl=0.6, Cd= | 0.0048601
alpha (deg) | Cl | Cd | Cm | Cl/Cd
-20 | -1.1511 | 0.02435 | -0.1618 | -47.2731
-19.5 | -1.1396 | 0.02254 | -0.1584 | -50.559
-19 | -1.1363 | 0.02038 | -0.1536 | -55.7556
-18.5 | -1.1192 | 0.01894 | -0.1498 | -59.0919
-18 | -1.0914 | 0.01805 | -0.1471 | -60.4654
-17.5 | -1.0766 | 0.0165 | -0.1424 | -65.2485
-17 | -1.0528 | 0.01534 | -0.1387 | -68.631
-16.5 | -1.0132 | 0.01497 | -0.1371 | -67.682
-16 | -0.9867 | 0.01385 | -0.1335 | -71.2419
-15.5 | -0.9499 | 0.0132 | -0.1313 | -71.9621
-15 | -0.9145 | 0.0124 | -0.1288 | -73.75
-14.5 | -0.8737 | 0.0119 | -0.127 | -73.4202
-14 | -0.8335 | 0.01125 | -0.1251 | -74.0889
-13 | -0.747 | 0.01029 | -0.1222 | -72.5948
-12.5 | -0.7024 | 0.00984 | -0.1209 | -71.3821
-12 | -0.6566 | 0.00942 | -0.1197 | -69.7028
-11.5 | -0.6102 | 0.00902 | -0.1186 | -67.6497
-11 | -0.5624 | 0.00854 | -0.1178 | -65.8548
-10.5 | -0.5142 | 0.00825 | -0.117 | -62.3273
-10 | -0.4651 | 0.00777 | -0.1164 | -59.8584
-9.5 | -0.415 | 0.00709 | -0.1161 | -58.5331
-9 | -0.3657 | 0.00683 | -0.1154 | -53.5432
-8.5 | -0.3161 | 0.00662 | -0.1148 | -47.7492
-8 | -0.264 | 0.00643 | -0.1147 | -41.0575
-7.5 | -0.211 | 0.00624 | -0.1148 | -33.8141
-7 | -0.1577 | 0.00601 | -0.1149 | -26.2396
-6.5 | -0.1037 | 0.00583 | -0.1151 | -17.7873
-6 | -0.0502 | 0.00564 | -0.1153 | -8.9007
-5.5 | 0.0029 | 0.00547 | -0.1154 | 0.53016
-5 | 0.0568 | 0.00533 | -0.1157 | 10.6567
-4.5 | 0.1113 | 0.00518 | -0.116 | 21.4865
-4 | 0.1655 | 0.0051 | -0.1163 | 32.451
-3.5 | 0.2198 | 0.005 | -0.1167 | 43.96
-3 | 0.2739 | 0.00496 | -0.117 | 55.2218
-2.5 | 0.3282 | 0.0049 | -0.1173 | 66.9796
-2 | 0.381 | 0.00489 | -0.1174 | 77.9141
-1.5 | 0.4323 | 0.0049 | -0.1171 | 88.2245
-1 | 0.4826 | 0.00492 | -0.1167 | 98.0894
-0.5 | 0.5313 | 0.0049 | -0.1158 | 108.4286
0 | 0.578 | 0.00487 | -0.1146 | 118.6858
0.5 | 0.6224 | 0.00485 | -0.1129 | 128.3299
1 | 0.6629 | 0.00482 | -0.1104 | 137.5311
1.5 | 0.6903 | 0.00474 | -0.1049 | 145.6329
2 | 0.7177 | 0.00476 | -0.0996 | 150.7773
2.5 | 0.7295 | 0.00427 | -0.0913 | 170.8431
3 | 0.7523 | 0.00465 | -0.0852 | 161.7849
3.5 | 0.7691 | 0.00533 | -0.0781 | 144.2964
4 | 0.7765 | 0.00629 | -0.0693 | 123.4499
4.5 | 0.7888 | 0.00725 | -0.0617 | 108.8
5 | 0.7966 | 0.00847 | -0.0536 | 94.0496
5.5 | 0.8104 | 0.00963 | -0.0468 | 84.1537
6 | 0.8207 | 0.011 | -0.0397 | 74.6091
6.5 | 0.8468 | 0.01199 | -0.0356 | 70.6255
7 | 0.8767 | 0.01292 | -0.0323 | 67.856
7.5 | 0.8966 | 0.01424 | -0.0274 | 62.9635
8 | 0.9328 | 0.01502 | -0.0254 | 62.1039
8.5 | 0.9576 | 0.01621 | -0.0215 | 59.0746
9 | 0.9886 | 0.01726 | -0.0188 | 57.2769
9.5 | 1.0178 | 0.01841 | -0.016 | 55.2852
10 | 1.0447 | 0.01969 | -0.0129 | 53.0574
10.5 | 1.0759 | 0.0208 | -0.0106 | 51.726
11 | 1.109 | 0.02191 | -0.0087 | 50.6162
11.5 | 1.1386 | 0.02316 | -0.0064 | 49.1623
12 | 1.1746 | 0.02416 | -0.0051 | 48.6175
12.5 | 1.2032 | 0.02556 | -0.0029 | 47.0736
13 | 1.2375 | 0.02668 | -0.0016 | 46.3831
13.5 | 1.2665 | 0.02815 | 0.0003 | 44.9911
14 | 1.297 | 0.02951 | 0.0019 | 43.9512
14.5 | 1.327 | 0.03098 | 0.0034 | 42.8341
15 | 1.3534 | 0.03263 | 0.0053 | 41.4772
15.5 | 1.3757 | 0.03457 | 0.0076 | 39.7946
16.5 | 1.4385 | 0.03903 | 0.007 | 36.8563
17 | 1.491 | 0.04151 | 0.0018 | 35.9191
17.5 | 1.5325 | 0.04481 | -0.0022 | 34.2
18 | 1.5813 | 0.04747 | -0.0069 | 33.3116
18.5 | 1.6178 | 0.05104 | -0.0104 | 31.6967
19.5 | 1.6472 | 0.0566 | -0.0064 | 29.1025
20 | 1.672 | 0.0602 | -0.0078 | 27.7741

## 123. Re 14M Mach 0.10 (1)
BIGFOIL.COM POLAR EXPORT
NACA67-718 a=0.5
NACA67-718 a=0.5 |  |  |  | Cl Max: | 1.809 | at alpha= | 13.5 | deg
JavaFoil+Calcfoil stall+Eppler ext transition |  |  |  | L/D Max: | 132.989 | at alpha= | 2 | deg
Re: | 14000000 |  |  | Cd Min: | 0.00614 | at alpha= | -0.5 | deg
Mach: | 0.1 |  |  | Cl=0 at alpha= | -4.7258 | deg
|  |  |  | @ Cl=0.1, Cd= | 0.0067186
|  |  |  | @ Cl=0.4, Cd= | 0.0064386
|  |  |  | @ Cl=0.6, Cd= | 0.006249
alpha (deg) | Cl | Cd | Cm | Cl/Cd
-20 | -0.524 | 0.1599 | -0.029 | -3.275
-19.5 | -0.541 | 0.15182 | -0.029 | -3.562
-19 | -0.557 | 0.14582 | -0.03 | -3.818
-18.5 | -0.573 | 0.14068 | -0.031 | -4.07
-18 | -0.587 | 0.13317 | -0.031 | -4.41
-17.5 | -0.601 | 0.12701 | -0.032 | -4.732
-17 | -0.613 | 0.11977 | -0.033 | -5.119
-16.5 | -0.623 | 0.11357 | -0.034 | -5.489
-16 | -0.632 | 0.10754 | -0.035 | -5.873
-15.5 | -0.638 | 0.10215 | -0.036 | -6.242
-15 | -0.641 | 0.09664 | -0.037 | -6.628
-14.5 | -0.641 | 0.09106 | -0.038 | -7.038
-14 | -0.638 | 0.08545 | -0.04 | -7.47
-13.5 | -0.634 | 0.0776 | -0.043 | -8.172
-13 | -0.625 | 0.07182 | -0.044 | -8.708
-12.5 | -0.614 | 0.06537 | -0.047 | -9.395
-12 | -0.6 | 0.05814 | -0.05 | -10.327
-11.5 | -0.588 | 0.04831 | -0.055 | -12.162
-11 | -0.583 | 0.0321 | -0.062 | -18.175
-10.5 | -0.616 | 0.01019 | -0.075 | -60.491
-10 | -0.58 | 0.00945 | -0.077 | -61.351
-9.5 | -0.538 | 0.009 | -0.078 | -59.767
-9 | -0.492 | 0.00828 | -0.08 | -59.435
-8.5 | -0.442 | 0.00831 | -0.081 | -53.221
-8 | -0.389 | 0.00805 | -0.082 | -48.261
-7.5 | -0.333 | 0.00748 | -0.084 | -44.544
-7 | -0.276 | 0.0064 | -0.085 | -43.081
-6.5 | -0.217 | 0.00628 | -0.087 | -34.523
-6 | -0.157 | 0.0066 | -0.088 | -23.797
-5.5 | -0.096 | 0.00645 | -0.09 | -14.909
-5 | -0.034 | 0.007 | -0.091 | -4.917
-4.5 | 0.028 | 0.00688 | -0.093 | 4.061
-4 | 0.091 | 0.00674 | -0.094 | 13.461
-3.5 | 0.154 | 0.00659 | -0.095 | 23.344
-3 | 0.217 | 0.00654 | -0.097 | 33.201
-2.5 | 0.281 | 0.00657 | -0.098 | 42.708
-2 | 0.346 | 0.00649 | -0.1 | 53.284
-1.5 | 0.409 | 0.00643 | -0.101 | 63.61
-1 | 0.472 | 0.00636 | -0.103 | 74.298
-0.5 | 0.536 | 0.00614 | -0.104 | 87.25
0 | 0.591 | 0.00622 | -0.105 | 94.965
0.5 | 0.653 | 0.00642 | -0.107 | 101.679
1 | 0.714 | 0.00671 | -0.108 | 106.456
1.5 | 0.776 | 0.0069 | -0.109 | 112.434
2 | 0.837 | 0.0063 | -0.111 | 132.989
2.5 | 0.898 | 0.00676 | -0.112 | 132.897
3 | 0.96 | 0.00737 | -0.113 | 130.199
3.5 | 1.021 | 0.00785 | -0.115 | 130.044
4 | 1.082 | 0.00834 | -0.116 | 129.669
4.5 | 1.142 | 0.00883 | -0.118 | 129.316
5 | 1.192 | 0.00943 | -0.119 | 126.318
5.5 | 1.249 | 0.01014 | -0.12 | 123.174
6 | 1.305 | 0.01079 | -0.122 | 120.99
6.5 | 1.361 | 0.01128 | -0.123 | 120.643
7 | 1.415 | 0.0125 | -0.124 | 113.176
7.5 | 1.468 | 0.01317 | -0.126 | 111.435
8 | 1.519 | 0.01369 | -0.127 | 110.971
8.5 | 1.567 | 0.01422 | -0.128 | 110.175
9 | 1.61 | 0.01476 | -0.13 | 109.051
9.5 | 1.649 | 0.01538 | -0.131 | 107.228
10 | 1.686 | 0.01599 | -0.132 | 105.399
10.5 | 1.717 | 0.01701 | -0.133 | 100.976
11 | 1.745 | 0.01776 | -0.135 | 98.266
11.5 | 1.768 | 0.01861 | -0.136 | 95
12 | 1.786 | 0.01952 | -0.137 | 91.505
12.5 | 1.799 | 0.0204 | -0.138 | 88.17
13 | 1.807 | 0.02139 | -0.14 | 84.438
13.5 | 1.809 | 0.02249 | -0.141 | 80.443
14 | 1.806 | 0.02343 | -0.142 | 77.088
14.5 | 1.798 | 0.02459 | -0.143 | 73.116
15 | 1.785 | 0.02577 | -0.144 | 69.276
15.5 | 1.768 | 0.02711 | -0.145 | 65.202
16 | 1.745 | 0.02852 | -0.146 | 61.195
16.5 | 1.719 | 0.03003 | -0.147 | 57.24
17 | 1.684 | 0.03149 | -0.148 | 53.456
17.5 | 1.644 | 0.03308 | -0.149 | 49.686
18 | 1.601 | 0.03513 | -0.15 | 45.567
18.5 | 1.555 | 0.03684 | -0.151 | 42.212

## 124. Re 14M Mach 0.10 (2)
BIGFOIL.COM POLAR EXPORT
NACA67-718 a=0.5
NACA67-718 a=0.5 |  |  |  | Cl Max: | 1.6676 | at alpha= | 20 | deg
XFOIL ncrit=9 |  |  |  | L/D Max: | 166.327 | at alpha= | 2.5 | deg
Re: | 14000000 |  |  | Cd Min: | 0.06214 | at alpha= | 20 | deg
Mach: | 0.1 |  |  | Cl=0 at alpha= | -5.544 | deg
|  |  |  | @ Cl=0.1, Cd= | 0.0052268
|  |  |  | @ Cl=0.4, Cd= | 0.0049031
|  |  |  | @ Cl=0.6, Cd= | 0.0048715
alpha (deg) | Cl | Cd | Cm | Cl/Cd
-20 | -1.1193 | 0.02697 | -0.1695 | -41.5017
-19.5 | -1.1132 | 0.02466 | -0.1661 | -45.1419
-19 | -1.1193 | 0.02193 | -0.1607 | -51.0397
-18.5 | -1.1069 | 0.0202 | -0.1566 | -54.797
-18 | -1.0812 | 0.01914 | -0.1535 | -56.489
-17.5 | -1.0702 | 0.01739 | -0.1484 | -61.5411
-17 | -1.0487 | 0.01611 | -0.1442 | -65.0962
-16.5 | -1.0124 | 0.01557 | -0.1419 | -65.0225
-16 | -0.9859 | 0.01442 | -0.1381 | -68.3703
-15.5 | -0.9503 | 0.01369 | -0.1355 | -69.4156
-15 | -0.917 | 0.01277 | -0.1324 | -71.8089
-14.5 | -0.8755 | 0.01227 | -0.1306 | -71.3529
-14 | -0.8372 | 0.01147 | -0.1282 | -72.9904
-13.5 | -0.7946 | 0.01092 | -0.1264 | -72.7656
-13 | -0.7504 | 0.01044 | -0.1248 | -71.8774
-12.5 | -0.7054 | 0.00998 | -0.1233 | -70.6814
-12 | -0.6592 | 0.00953 | -0.122 | -69.171
-11.5 | -0.6121 | 0.00913 | -0.1209 | -67.0427
-11 | -0.564 | 0.00865 | -0.12 | -65.2023
-10.5 | -0.515 | 0.00832 | -0.1191 | -61.899
-10 | -0.4653 | 0.00786 | -0.1184 | -59.1985
-9.5 | -0.4146 | 0.00713 | -0.1181 | -58.1487
-9 | -0.3646 | 0.00687 | -0.1174 | -53.0713
-8.5 | -0.3148 | 0.00663 | -0.1167 | -47.4811
-8 | -0.2638 | 0.00645 | -0.1162 | -40.8992
-7.5 | -0.2104 | 0.00626 | -0.1162 | -33.6102
-7 | -0.1568 | 0.00603 | -0.1162 | -26.0033
-6.5 | -0.1026 | 0.00584 | -0.1164 | -17.5685
-6 | -0.0487 | 0.00566 | -0.1166 | -8.6042
-5.5 | 0.0047 | 0.0055 | -0.1166 | 0.85455
-5 | 0.0588 | 0.00534 | -0.1168 | 11.0112
-4.5 | 0.1134 | 0.00519 | -0.1171 | 21.8497
-4 | 0.1678 | 0.00511 | -0.1174 | 32.8376
-3.5 | 0.2224 | 0.00501 | -0.1177 | 44.3912
-3 | 0.2765 | 0.00498 | -0.1179 | 55.5221
-2.5 | 0.3311 | 0.00492 | -0.1182 | 67.2967
-2 | 0.3841 | 0.0049 | -0.1183 | 78.3878
-1.5 | 0.4356 | 0.00491 | -0.118 | 88.7169
-0.5 | 0.5348 | 0.00492 | -0.1166 | 108.6992
0 | 0.5813 | 0.00488 | -0.1153 | 119.1189
0.5 | 0.6254 | 0.00486 | -0.1134 | 128.6831
1 | 0.6651 | 0.00484 | -0.1106 | 137.4174
1.5 | 0.6889 | 0.00477 | -0.1043 | 144.4235
2.5 | 0.7335 | 0.00441 | -0.0917 | 166.3265
3 | 0.7551 | 0.00467 | -0.0853 | 161.6916
3.5 | 0.7727 | 0.00534 | -0.0783 | 144.7004
4 | 0.7789 | 0.00633 | -0.0692 | 123.049
4.5 | 0.7907 | 0.00732 | -0.0615 | 108.0191
5.5 | 0.8134 | 0.00969 | -0.0467 | 83.9422
6 | 0.8217 | 0.01113 | -0.0392 | 73.8275
6.5 | 0.8476 | 0.01216 | -0.035 | 69.7039
7 | 0.8782 | 0.01307 | -0.0318 | 67.192
7.5 | 0.8967 | 0.01446 | -0.0266 | 62.0124
8 | 0.9341 | 0.01522 | -0.0247 | 61.3732
8.5 | 0.9546 | 0.01661 | -0.0202 | 57.4714
9 | 0.9895 | 0.01752 | -0.018 | 56.4783
9.5 | 1.0186 | 0.01869 | -0.0151 | 54.4997
10 | 1.0452 | 0.02002 | -0.012 | 52.2078
10.5 | 1.0772 | 0.02113 | -0.0097 | 50.9796
11 | 1.1075 | 0.02241 | -0.0073 | 49.4199
11.5 | 1.1399 | 0.02355 | -0.0053 | 48.4034
12 | 1.1739 | 0.0247 | -0.0037 | 47.5263
12.5 | 1.2043 | 0.02603 | -0.0017 | 46.2658
13 | 1.2394 | 0.02715 | -0.0004 | 45.6501
13.5 | 1.2669 | 0.02876 | 0.0017 | 44.0508
14 | 1.2991 | 0.03005 | 0.0032 | 43.2313
14.5 | 1.3265 | 0.03175 | 0.005 | 41.7795
15 | 1.3556 | 0.03326 | 0.0067 | 40.7577
15.5 | 1.3768 | 0.03535 | 0.0091 | 38.9477
16 | 1.3974 | 0.03731 | 0.0116 | 37.4538
16.5 | 1.4386 | 0.03986 | 0.0089 | 36.0913
17 | 1.4875 | 0.04279 | 0.0041 | 34.7628
17.5 | 1.532 | 0.04582 | -0.0001 | 33.4352
18 | 1.5766 | 0.049 | -0.0044 | 32.1755
18.5 | 1.6159 | 0.0524 | -0.008 | 30.8378
19.5 | 1.6423 | 0.05845 | -0.0039 | 28.0975
20 | 1.6676 | 0.06214 | -0.0054 | 26.8362

## 125. Re 14M Mach 0.25 (1)
BIGFOIL.COM POLAR EXPORT
NACA67-718 a=0.5
NACA67-718 a=0.5 |  |  |  | Cl Max: | 1.771 | at alpha= | 12 | deg
JavaFoil+Calcfoil stall+Eppler ext transition |  |  |  | L/D Max: | 132.003 | at alpha= | 2 | deg
Re: | 14000000 |  |  | Cd Min: | 0.00606 | at alpha= | -5 | deg
Mach: | 0.25 |  |  | Cl=0 at alpha= | -4.7266 | deg
|  |  |  | @ Cl=0.1, Cd= | 0.0062882
|  |  |  | @ Cl=0.4, Cd= | 0.0065654
|  |  |  | @ Cl=0.6, Cd= | 0.006319
alpha (deg) | Cl | Cd | Cm | Cl/Cd
-17.5 | -0.272 | 0.14285 | -0.031 | -1.903
-17 | -0.322 | 0.13482 | -0.032 | -2.392
-16.5 | -0.368 | 0.12637 | -0.033 | -2.909
-16 | -0.408 | 0.12006 | -0.034 | -3.399
-15.5 | -0.444 | 0.11139 | -0.035 | -3.987
-15 | -0.476 | 0.10515 | -0.036 | -4.522
-14.5 | -0.502 | 0.09844 | -0.037 | -5.098
-14 | -0.523 | 0.09285 | -0.038 | -5.631
-13.5 | -0.538 | 0.08718 | -0.039 | -6.173
-13 | -0.548 | 0.08099 | -0.041 | -6.765
-12.5 | -0.552 | 0.07513 | -0.043 | -7.343
-12 | -0.549 | 0.0696 | -0.045 | -7.893
-11.5 | -0.54 | 0.06542 | -0.046 | -8.255
-11 | -0.528 | 0.05874 | -0.05 | -8.981
-10.5 | -0.512 | 0.05007 | -0.055 | -10.235
-10 | -0.5 | 0.03716 | -0.062 | -13.446
-9.5 | -0.535 | 0.00942 | -0.08 | -56.817
-9 | -0.494 | 0.00913 | -0.081 | -54.086
-8.5 | -0.447 | 0.0087 | -0.083 | -51.377
-8 | -0.394 | 0.00837 | -0.084 | -47.055
-7.5 | -0.338 | 0.00805 | -0.086 | -42.06
-7 | -0.281 | 0.00749 | -0.088 | -37.487
-6.5 | -0.221 | 0.00732 | -0.089 | -30.236
-6 | -0.16 | 0.00627 | -0.09 | -25.593
-5.5 | -0.098 | 0.00618 | -0.092 | -15.903
-5 | -0.035 | 0.00606 | -0.093 | -5.807
-4.5 | 0.029 | 0.00633 | -0.095 | 4.518
-4 | 0.093 | 0.00623 | -0.096 | 14.942
-3.5 | 0.158 | 0.00677 | -0.098 | 23.334
-3 | 0.223 | 0.0067 | -0.099 | 33.298
-2.5 | 0.288 | 0.00663 | -0.101 | 43.492
-2 | 0.355 | 0.0066 | -0.102 | 53.827
-1.5 | 0.42 | 0.00655 | -0.104 | 64.183
-1 | 0.485 | 0.00647 | -0.105 | 75.013
-0.5 | 0.55 | 0.00624 | -0.107 | 88.182
0 | 0.607 | 0.00633 | -0.108 | 95.816
0.5 | 0.67 | 0.00651 | -0.11 | 102.919
1 | 0.733 | 0.00687 | -0.111 | 106.762
1.5 | 0.796 | 0.00708 | -0.112 | 112.461
2 | 0.859 | 0.00651 | -0.114 | 132.003
2.5 | 0.922 | 0.007 | -0.115 | 131.755
3 | 0.985 | 0.00765 | -0.116 | 128.747
3.5 | 1.048 | 0.00816 | -0.118 | 128.489
4 | 1.11 | 0.00867 | -0.119 | 128.043
4.5 | 1.173 | 0.00922 | -0.121 | 127.215
5 | 1.222 | 0.00988 | -0.122 | 123.77
5.5 | 1.281 | 0.01071 | -0.123 | 119.596
6 | 1.338 | 0.01132 | -0.125 | 118.225
6.5 | 1.394 | 0.01186 | -0.126 | 117.583
7 | 1.449 | 0.01319 | -0.128 | 109.893
7.5 | 1.503 | 0.01391 | -0.129 | 108.047
8 | 1.553 | 0.01449 | -0.13 | 107.183
8.5 | 1.6 | 0.01507 | -0.132 | 106.172
9 | 1.641 | 0.0157 | -0.133 | 104.512
9.5 | 1.678 | 0.0164 | -0.134 | 102.324
10 | 1.709 | 0.0171 | -0.136 | 99.938
10.5 | 1.734 | 0.01828 | -0.137 | 94.853
11 | 1.753 | 0.01916 | -0.138 | 91.524
11.5 | 1.766 | 0.02022 | -0.139 | 87.332
12 | 1.771 | 0.02129 | -0.141 | 83.163
12.5 | 1.768 | 0.02251 | -0.142 | 78.536
13 | 1.756 | 0.02351 | -0.143 | 74.71
13.5 | 1.736 | 0.02478 | -0.144 | 70.077
14 | 1.708 | 0.02623 | -0.145 | 65.125
14.5 | 1.671 | 0.02763 | -0.146 | 60.468
15 | 1.625 | 0.02912 | -0.148 | 55.811
15.5 | 1.572 | 0.03084 | -0.149 | 50.962
16 | 1.51 | 0.03301 | -0.15 | 45.741
16.5 | 1.441 | 0.03482 | -0.15 | 41.385
17 | 1.357 | 0.03748 | -0.151 | 36.207

## 126. Re 14M Mach 0.25 (2)
BIGFOIL.COM POLAR EXPORT
NACA67-718 a=0.5
NACA67-718 a=0.5 |  |  |  | Cl Max: | 1.6307 | at alpha= | 19 | deg
XFOIL ncrit=9 |  |  |  | L/D Max: | 152.691 | at alpha= | 3 | deg
Re: | 14000000 |  |  | Cd Min: | 0.15314 | at alpha= | -20 | deg
Mach: | 0.25 |  |  | Cl=0 at alpha= | -5.6374 | deg
|  |  |  | @ Cl=0.1, Cd= | 0.0053203
|  |  |  | @ Cl=0.4, Cd= | 0.0049708
|  |  |  | @ Cl=0.6, Cd= | 0.0049496
alpha (deg) | Cl | Cd | Cm | Cl/Cd
-20 | -0.2265 | 0.15314 | -0.1256 | -1.479
-19.5 | -0.2252 | 0.14434 | -0.1306 | -1.5602
-19 | -0.809 | 0.05277 | -0.182 | -15.3307
-18.5 | -0.9128 | 0.03486 | -0.1933 | -26.1847
-18 | -0.924 | 0.03065 | -0.1909 | -30.1468
-17.5 | -0.9724 | 0.02527 | -0.1842 | -38.4804
-17 | -0.9817 | 0.02228 | -0.1779 | -44.0619
-16.5 | -0.9649 | 0.02061 | -0.173 | -46.8171
-16 | -0.9603 | 0.01837 | -0.1664 | -52.2754
-15.5 | -0.9383 | 0.0169 | -0.1611 | -55.5207
-15 | -0.916 | 0.01539 | -0.1557 | -59.5192
-14.5 | -0.8811 | 0.01444 | -0.1516 | -61.018
-14 | -0.8493 | 0.01322 | -0.147 | -64.2436
-13.5 | -0.8093 | 0.01236 | -0.1436 | -65.4773
-13 | -0.7674 | 0.01152 | -0.1404 | -66.6146
-12.5 | -0.722 | 0.01085 | -0.1377 | -66.5438
-12 | -0.6743 | 0.01026 | -0.1354 | -65.7212
-11.5 | -0.6247 | 0.00973 | -0.1335 | -64.2035
-11 | -0.5738 | 0.0092 | -0.1319 | -62.3696
-10.5 | -0.5216 | 0.00877 | -0.1306 | -59.4755
-10 | -0.4687 | 0.00828 | -0.1295 | -56.6063
-9.5 | -0.4152 | 0.00783 | -0.1285 | -53.0268
-9 | -0.3613 | 0.00708 | -0.1279 | -51.0311
-8.5 | -0.3075 | 0.00681 | -0.1271 | -45.1542
-8 | -0.2541 | 0.00653 | -0.1263 | -38.9127
-7.5 | -0.2012 | 0.00633 | -0.1254 | -31.7852
-7 | -0.1485 | 0.00613 | -0.1245 | -24.2251
-6.5 | -0.0948 | 0.00594 | -0.1238 | -15.9596
-6 | -0.0396 | 0.00576 | -0.1236 | -6.875
-5.5 | 0.015 | 0.00558 | -0.1233 | 2.6882
-5 | 0.0705 | 0.0054 | -0.1232 | 13.0556
-4.5 | 0.126 | 0.00525 | -0.1232 | 24
-4 | 0.1814 | 0.00518 | -0.1231 | 35.0193
-3.5 | 0.2372 | 0.00507 | -0.1233 | 46.785
-3 | 0.2921 | 0.00503 | -0.1232 | 58.0716
-2.5 | 0.3464 | 0.00502 | -0.1231 | 69.004
-2 | 0.4009 | 0.00497 | -0.123 | 80.664
-1.5 | 0.4539 | 0.00497 | -0.1226 | 91.328
-1 | 0.5047 | 0.00499 | -0.1218 | 101.1423
0 | 0.5983 | 0.00495 | -0.1184 | 120.8687
0.5 | 0.6394 | 0.00494 | -0.1155 | 129.4332
1 | 0.6593 | 0.00492 | -0.1079 | 134.0041
2 | 0.7207 | 0.00507 | -0.098 | 142.1499
2.5 | 0.747 | 0.00515 | -0.0923 | 145.0485
3 | 0.7604 | 0.00498 | -0.084 | 152.6908
3.5 | 0.7819 | 0.00564 | -0.0775 | 138.6348
4 | 0.7927 | 0.0066 | -0.069 | 120.1061
4.5 | 0.7994 | 0.00778 | -0.0601 | 102.7506
5 | 0.8098 | 0.00904 | -0.0522 | 89.5796
6 | 0.8275 | 0.01193 | -0.0366 | 69.363
6.5 | 0.8575 | 0.01289 | -0.0328 | 66.5244
7 | 0.8791 | 0.01421 | -0.0278 | 61.8649
7.5 | 0.901 | 0.01558 | -0.023 | 57.8306
8.5 | 0.957 | 0.01806 | -0.0157 | 52.99
9 | 0.992 | 0.01911 | -0.0133 | 51.91
9.5 | 1.0204 | 0.02043 | -0.01 | 49.9462
10.5 | 1.078 | 0.02328 | -0.0039 | 46.3058
11 | 1.108 | 0.02474 | -0.0012 | 44.7858
11.5 | 1.1421 | 0.02601 | 0.0008 | 43.91
12 | 1.175 | 0.02743 | 0.0029 | 42.8363
12.5 | 1.2085 | 0.02885 | 0.0048 | 41.8891
13 | 1.2403 | 0.03038 | 0.0068 | 40.8262
13.5 | 1.2717 | 0.032 | 0.0088 | 39.7406
14 | 1.3006 | 0.0338 | 0.0109 | 38.4793
14.5 | 1.3313 | 0.03555 | 0.0127 | 37.4487
15 | 1.3566 | 0.03766 | 0.015 | 36.0223
15.5 | 1.3759 | 0.04023 | 0.0176 | 34.2008
16 | 1.4002 | 0.04239 | 0.0199 | 33.0314
16.5 | 1.4287 | 0.04514 | 0.0203 | 31.6504
17 | 1.4768 | 0.04865 | 0.0157 | 30.3556
17.5 | 1.5197 | 0.05222 | 0.0121 | 29.1019
18 | 1.5606 | 0.05619 | 0.0083 | 27.7736
18.5 | 1.5953 | 0.06052 | 0.0052 | 26.3599
19 | 1.6307 | 0.06479 | 0.002 | 25.169

## 127. Re 14M Mach 0.50 (1)
BIGFOIL.COM POLAR EXPORT
NACA67-718 a=0.5
NACA67-718 a=0.5 |  |  |  | Cl Max: | 1.714 | at alpha= | 9 | deg
JavaFoil+Calcfoil stall+Eppler ext transition |  |  |  | L/D Max: | 127.394 | at alpha= | 2 | deg
Re: | 14000000 |  |  | Cd Min: | 0.00621 | at alpha= | -0.5 | deg
Mach: | 0.5 |  |  | Cl=0 at alpha= | -4.7253 | deg
|  |  |  | @ Cl=0.1, Cd= | 0.0071968
|  |  |  | @ Cl=0.4, Cd= | 0.0069179
|  |  |  | @ Cl=0.6, Cd= | 0.006331
alpha (deg) | Cl | Cd | Cm | Cl/Cd
-20 | -0.876 | 0.16374 | -0.035 | -5.349
-19.5 | -0.847 | 0.16169 | -0.036 | -5.238
-19 | -0.819 | 0.15497 | -0.036 | -5.282
-18.5 | -0.792 | 0.14299 | -0.038 | -5.538
-18 | -0.763 | 0.13668 | -0.038 | -5.583
-17.5 | -0.734 | 0.13143 | -0.039 | -5.585
-17 | -0.705 | 0.12481 | -0.039 | -5.649
-16.5 | -0.677 | 0.11765 | -0.04 | -5.752
-16 | -0.649 | 0.1058 | -0.041 | -6.134
-15.5 | -0.623 | 0.0969 | -0.043 | -6.427
-15 | -0.59 | 0.1083 | -0.041 | -5.448
-14.5 | -0.562 | 0.09964 | -0.042 | -5.641
-14 | -0.533 | 0.09457 | -0.042 | -5.636
-13.5 | -0.505 | 0.08762 | -0.044 | -5.765
-13 | -0.478 | 0.07995 | -0.046 | -5.974
-12.5 | -0.451 | 0.07242 | -0.049 | -6.227
-12 | -0.425 | 0.06472 | -0.054 | -6.571
-11.5 | -0.389 | 0.08156 | -0.043 | -4.766
-11 | -0.36 | 0.07442 | -0.044 | -4.84
-10.5 | -0.332 | 0.06683 | -0.046 | -4.969
-10 | -0.304 | 0.0617 | -0.048 | -4.925
-9.5 | -0.274 | 0.07582 | -0.043 | -3.608
-9 | -0.245 | 0.06308 | -0.046 | -3.891
-8.5 | -0.217 | 0.05705 | -0.048 | -3.803
-8 | -0.3 | 0.05103 | -0.051 | -5.873
-7.5 | -0.279 | 0.04373 | -0.059 | -6.391
-7 | -0.289 | 0.00948 | -0.096 | -30.535
-6.5 | -0.235 | 0.00873 | -0.098 | -26.885
-6 | -0.173 | 0.00803 | -0.1 | -21.531
-5.5 | -0.107 | 0.00773 | -0.102 | -13.85
-5 | -0.039 | 0.00753 | -0.103 | -5.135
-4.5 | 0.032 | 0.00735 | -0.105 | 4.292
-4 | 0.103 | 0.00719 | -0.107 | 14.308
-3.5 | 0.175 | 0.00708 | -0.108 | 24.699
-3 | 0.247 | 0.007 | -0.11 | 35.326
-2.5 | 0.32 | 0.00697 | -0.112 | 45.951
-2 | 0.395 | 0.00692 | -0.113 | 57.108
-1.5 | 0.468 | 0.00689 | -0.115 | 67.879
-1 | 0.541 | 0.00688 | -0.117 | 78.632
-0.5 | 0.613 | 0.00621 | -0.118 | 98.698
0 | 0.676 | 0.00622 | -0.12 | 108.542
0.5 | 0.746 | 0.00646 | -0.122 | 115.441
1 | 0.816 | 0.00722 | -0.123 | 113.153
1.5 | 0.887 | 0.00768 | -0.125 | 115.461
2 | 0.957 | 0.00751 | -0.127 | 127.394
2.5 | 1.027 | 0.00811 | -0.128 | 126.679
3 | 1.097 | 0.00901 | -0.13 | 121.67
3.5 | 1.167 | 0.0097 | -0.131 | 120.21
4 | 1.236 | 0.01041 | -0.133 | 118.776
4.5 | 1.306 | 0.01121 | -0.134 | 116.488
5 | 1.355 | 0.01217 | -0.136 | 111.367
5.5 | 1.418 | 0.01332 | -0.137 | 106.415
6 | 1.478 | 0.01412 | -0.139 | 104.667
6.5 | 1.535 | 0.01592 | -0.14 | 96.422
7 | 1.59 | 0.01697 | -0.142 | 93.716
7.5 | 1.641 | 0.01785 | -0.143 | 91.92
8 | 1.683 | 0.01887 | -0.145 | 89.172
8.5 | 1.711 | 0.01981 | -0.146 | 86.367
9 | 1.714 | 0.02101 | -0.148 | 81.591
9.5 | 1.68 | 0.02307 | -0.149 | 72.812
10 | 1.564 | 0.02533 | -0.151 | 61.742
10.5 | 1.027 | 0.02886 | -0.152 | 35.588
11 | 1.058 | 0.03095 | -0.153 | 34.184
11.5 | 1.089 | 0.03255 | -0.154 | 33.45
12 | 1.122 | 0.03162 | -0.156 | 35.496
12.5 | 1.152 | 0.03437 | -0.157 | 33.528
13 | 1.181 | 0.03793 | -0.158 | 31.151
13.5 | 1.214 | 0.03727 | -0.159 | 32.572
14 | 1.244 | 0.04017 | -0.161 | 30.963

## 128. Re 14M Mach 0.50 (2)
BIGFOIL.COM POLAR EXPORT
NACA67-718 a=0.5
NACA67-718 a=0.5 |  |  |  | Cl Max: | 1.4504 | at alpha= | 17 | deg
XFOIL ncrit=9 |  |  |  | L/D Max: | 106.966 | at alpha= | 3 | deg
Re: | 14000000 |  |  | Cd Min: | 0.14323 | at alpha= | 20 | deg
Mach: | 0.5 |  |  | Cl=0 at alpha= | -6.236 | deg
|  |  |  | @ Cl=0.1, Cd= | 0.0059344
|  |  |  | @ Cl=0.4, Cd= | 0.0054217
|  |  |  | @ Cl=0.6, Cd= | 0.006025
alpha (deg) | Cl | Cd | Cm | Cl/Cd
-14.5 | 0.0087 | 0.09066 | -0.1657 | 0.095963
-13 | -0.1649 | 0.05776 | -0.215 | -2.8549
-12.5 | -0.1892 | 0.04818 | -0.2214 | -3.9269
-12 | -0.2126 | 0.03789 | -0.2287 | -5.611
-11.5 | -0.2542 | 0.03134 | -0.2257 | -8.111
-11 | -0.2967 | 0.02605 | -0.2182 | -11.3896
-10.5 | -0.3281 | 0.0219 | -0.2082 | -14.9817
-10 | -0.3753 | 0.0173 | -0.1944 | -21.6936
-9.5 | -0.3978 | 0.01337 | -0.1814 | -29.7532
-9 | -0.3743 | 0.00952 | -0.174 | -39.3172
-8.5 | -0.3067 | 0.00806 | -0.1707 | -38.0521
-8 | -0.2374 | 0.00741 | -0.1683 | -32.0378
-7.5 | -0.1685 | 0.00703 | -0.1664 | -23.9687
-7 | -0.1005 | 0.00672 | -0.1648 | -14.9554
-6.5 | -0.034 | 0.00646 | -0.1633 | -5.2632
-6 | 0.0304 | 0.0062 | -0.1618 | 4.9032
-5.5 | 0.0949 | 0.00595 | -0.1607 | 15.9496
-5 | 0.157 | 0.00576 | -0.1594 | 27.2569
-4.5 | 0.2166 | 0.00556 | -0.1579 | 38.9568
-4 | 0.2728 | 0.00545 | -0.1558 | 50.055
-3.5 | 0.3264 | 0.00539 | -0.1533 | 60.5566
-3 | 0.3703 | 0.00541 | -0.1489 | 68.4473
-2.5 | 0.4212 | 0.00543 | -0.146 | 77.5691
-2 | 0.4691 | 0.00547 | -0.1427 | 85.7587
-1.5 | 0.5136 | 0.0055 | -0.1386 | 93.3818
-1 | 0.5375 | 0.0055 | -0.1301 | 97.7273
0 | 0.5842 | 0.00589 | -0.1134 | 99.1851
0.5 | 0.6158 | 0.00616 | -0.1071 | 99.9675
1 | 0.6458 | 0.0065 | -0.1006 | 99.3538
1.5 | 0.6896 | 0.00667 | -0.097 | 103.3883
2 | 0.7212 | 0.00703 | -0.091 | 102.5889
2.5 | 0.7559 | 0.00744 | -0.0857 | 101.5995
3 | 0.7862 | 0.00735 | -0.0795 | 106.966
3.5 | 0.8053 | 0.00764 | -0.071 | 105.4058
4 | 0.8425 | 0.0084 | -0.0664 | 100.2976
4.5 | 0.873 | 0.00928 | -0.0605 | 94.0733
5 | 0.867 | 0.01118 | -0.0485 | 77.5492
5.5 | 0.8742 | 0.01289 | -0.0392 | 67.82
6 | 0.8791 | 0.01482 | -0.0298 | 59.3185
6.5 | 0.8962 | 0.01656 | -0.0228 | 54.1184
7 | 0.9048 | 0.01872 | -0.0148 | 48.3333
7.5 | 0.9249 | 0.02064 | -0.0088 | 44.811
8 | 0.9514 | 0.02244 | -0.0039 | 42.3975
8.5 | 0.9681 | 0.0248 | 0.002 | 39.0363
9 | 1.0012 | 0.0266 | 0.0056 | 37.6391
9.5 | 1.0342 | 0.02845 | 0.0092 | 36.3515
10 | 1.0523 | 0.03111 | 0.0143 | 33.8251
10.5 | 1.0784 | 0.03354 | 0.0183 | 32.1527
11 | 1.1113 | 0.03578 | 0.0214 | 31.0593
11.5 | 1.1489 | 0.0378 | 0.0241 | 30.3942
12 | 1.1855 | 0.03999 | 0.0268 | 29.6449
12.5 | 1.2218 | 0.04233 | 0.0294 | 28.8637
13 | 1.2579 | 0.04469 | 0.0321 | 28.1472
13.5 | 1.2894 | 0.04754 | 0.0349 | 27.1224
14 | 1.3211 | 0.05044 | 0.0376 | 26.1915
14.5 | 1.3478 | 0.05386 | 0.0404 | 25.0241
15 | 1.3741 | 0.05743 | 0.043 | 23.9265
15.5 | 1.4017 | 0.06108 | 0.0455 | 22.9486
16 | 1.427 | 0.06519 | 0.0478 | 21.8899
16.5 | 1.4466 | 0.06984 | 0.0501 | 20.7131
17 | 1.4504 | 0.07612 | 0.0521 | 19.0541
18 | 1.3921 | 0.09554 | 0.0521 | 14.5709
18.5 | 1.3618 | 0.10615 | 0.0495 | 12.829
19 | 1.3259 | 0.11765 | 0.0456 | 11.2699
19.5 | 1.2923 | 0.12915 | 0.0409 | 10.0062
20 | 1.2631 | 0.14323 | 0.0308 | 8.8187

## 129. Re 16M Mach 0.00 (1)
BIGFOIL.COM POLAR EXPORT
NACA67-718 a=0.5
NACA67-718 a=0.5 |  |  |  | Cl Max: | 1.818 | at alpha= | 13.5 | deg
JavaFoil+Calcfoil stall+Eppler ext transition |  |  |  | L/D Max: | 129.502 | at alpha= | 4 | deg
Re: | 16000000 |  |  | Cd Min: | 0.00627 | at alpha= | -1.5 | deg
Mach: | 0 |  |  | Cl=0 at alpha= | -4.7258 | deg
|  |  |  | @ Cl=0.1, Cd= | 0.0066125
|  |  |  | @ Cl=0.4, Cd= | 0.0062756
|  |  |  | @ Cl=0.6, Cd= | 0.0067193
alpha (deg) | Cl | Cd | Cm | Cl/Cd
-16.5 | -0.652 | 0.11097 | -0.035 | -5.875
-16 | -0.657 | 0.10531 | -0.036 | -6.239
-15.5 | -0.661 | 0.09741 | -0.038 | -6.789
-15 | -0.66 | 0.09409 | -0.038 | -7.016
-14.5 | -0.658 | 0.08848 | -0.039 | -7.435
-14 | -0.653 | 0.08292 | -0.041 | -7.872
-13.5 | -0.648 | 0.0741 | -0.044 | -8.741
-13 | -0.637 | 0.06862 | -0.046 | -9.279
-12.5 | -0.625 | 0.06125 | -0.049 | -10.202
-12 | -0.615 | 0.05066 | -0.054 | -12.136
-11.5 | -0.674 | 0.01276 | -0.071 | -52.838
-11 | -0.649 | 0.01104 | -0.073 | -58.825
-10.5 | -0.619 | 0.00976 | -0.075 | -63.412
-10 | -0.581 | 0.00921 | -0.077 | -63.083
-9.5 | -0.538 | 0.00882 | -0.078 | -61.031
-9 | -0.491 | 0.00809 | -0.079 | -60.77
-8.5 | -0.442 | 0.00781 | -0.081 | -56.512
-8 | -0.388 | 0.00786 | -0.082 | -49.308
-7.5 | -0.332 | 0.00641 | -0.084 | -51.834
-7 | -0.275 | 0.00629 | -0.085 | -43.647
-6.5 | -0.216 | 0.00661 | -0.087 | -32.719
-6 | -0.157 | 0.00713 | -0.088 | -21.963
-5.5 | -0.096 | 0.00699 | -0.089 | -13.706
-5 | -0.034 | 0.00686 | -0.091 | -4.997
-4.5 | 0.028 | 0.00674 | -0.092 | 4.126
-4 | 0.09 | 0.00663 | -0.094 | 13.621
-3.5 | 0.153 | 0.00652 | -0.095 | 23.503
-3 | 0.216 | 0.00644 | -0.096 | 33.539
-2.5 | 0.279 | 0.00637 | -0.098 | 43.864
-2 | 0.344 | 0.00632 | -0.099 | 54.394
-1.5 | 0.407 | 0.00627 | -0.101 | 64.897
-1 | 0.47 | 0.00633 | -0.102 | 74.237
-0.5 | 0.533 | 0.00628 | -0.103 | 84.893
0 | 0.588 | 0.00668 | -0.105 | 87.938
0.5 | 0.649 | 0.00688 | -0.106 | 94.326
1 | 0.711 | 0.00699 | -0.107 | 101.612
1.5 | 0.772 | 0.00703 | -0.109 | 109.765
2 | 0.833 | 0.0074 | -0.11 | 112.584
2.5 | 0.894 | 0.00702 | -0.112 | 127.429
3 | 0.955 | 0.00744 | -0.113 | 128.434
3.5 | 1.016 | 0.00787 | -0.114 | 129.104
4 | 1.077 | 0.00831 | -0.116 | 129.502
4.5 | 1.137 | 0.00883 | -0.117 | 128.786
5 | 1.187 | 0.00941 | -0.118 | 126.042
5.5 | 1.244 | 0.01005 | -0.12 | 123.693
6 | 1.3 | 0.01053 | -0.121 | 123.47
6.5 | 1.355 | 0.01151 | -0.122 | 117.737
7 | 1.409 | 0.01217 | -0.124 | 115.809
7.5 | 1.462 | 0.01277 | -0.125 | 114.495
8 | 1.513 | 0.01326 | -0.126 | 114.116
8.5 | 1.561 | 0.01376 | -0.128 | 113.398
9 | 1.605 | 0.01431 | -0.129 | 112.097
9.5 | 1.645 | 0.01488 | -0.13 | 110.523
10 | 1.682 | 0.01549 | -0.132 | 108.553
10.5 | 1.714 | 0.01643 | -0.133 | 104.326
11 | 1.743 | 0.01717 | -0.134 | 101.513
11.5 | 1.767 | 0.01794 | -0.135 | 98.481
12 | 1.787 | 0.01881 | -0.137 | 95.013
12.5 | 1.802 | 0.01964 | -0.138 | 91.739
13 | 1.812 | 0.02057 | -0.139 | 88.115
13.5 | 1.818 | 0.02157 | -0.14 | 84.249
14 | 1.818 | 0.02253 | -0.141 | 80.7
14.5 | 1.814 | 0.02354 | -0.142 | 77.07
15 | 1.805 | 0.02474 | -0.143 | 72.972
15.5 | 1.791 | 0.02608 | -0.144 | 68.689
16 | 1.774 | 0.02705 | -0.146 | 65.579
16.5 | 1.752 | 0.0286 | -0.147 | 61.271
17 | 1.722 | 0.02995 | -0.148 | 57.501
17.5 | 1.688 | 0.03135 | -0.149 | 53.84
18 | 1.65 | 0.03317 | -0.149 | 49.751
18.5 | 1.61 | 0.03499 | -0.15 | 46.028

## 130. Re 16M Mach 0.00 (2)
BIGFOIL.COM POLAR EXPORT
NACA67-718 a=0.5
NACA67-718 a=0.5 |  |  |  | Cl Max: | 1.6725 | at alpha= | 20 | deg
XFOIL ncrit=9 |  |  |  | L/D Max: | 151.996 | at alpha= | 3 | deg
Re: | 16000000 |  |  | Cd Min: | 0.05865 | at alpha= | 20 | deg
Mach: | 0 |  |  | Cl=0 at alpha= | -5.5037 | deg
|  |  |  | @ Cl=0.1, Cd= | 0.0051007
|  |  |  | @ Cl=0.4, Cd= | 0.0048688
|  |  |  | @ Cl=0.6, Cd= | 0.00487
alpha (deg) | Cl | Cd | Cm | Cl/Cd
-20 | -1.1623 | 0.02374 | -0.1609 | -48.9596
-19.5 | -1.1513 | 0.02192 | -0.1573 | -52.5228
-19 | -1.1439 | 0.01999 | -0.1528 | -57.2236
-18.5 | -1.1266 | 0.01859 | -0.149 | -60.6025
-18 | -1.0984 | 0.01772 | -0.1463 | -61.9865
-17.5 | -1.0829 | 0.01623 | -0.1416 | -66.7221
-17 | -1.06 | 0.01505 | -0.1377 | -70.4319
-16.5 | -1.0197 | 0.01468 | -0.1362 | -69.4619
-16 | -0.9919 | 0.01361 | -0.1327 | -72.8802
-15.5 | -0.9552 | 0.01299 | -0.1305 | -73.5335
-15 | -0.9207 | 0.01211 | -0.1278 | -76.0281
-14.5 | -0.8786 | 0.01172 | -0.1262 | -74.9659
-14 | -0.84 | 0.01096 | -0.1241 | -76.6423
-13.5 | -0.7974 | 0.01047 | -0.1224 | -76.1605
-13 | -0.7534 | 0.01003 | -0.1211 | -75.1147
-12.5 | -0.7085 | 0.00961 | -0.1198 | -73.7253
-12 | -0.6626 | 0.00919 | -0.1186 | -72.1001
-11.5 | -0.6156 | 0.00881 | -0.1176 | -69.8751
-11 | -0.568 | 0.00838 | -0.1167 | -67.7804
-10.5 | -0.5202 | 0.00809 | -0.1158 | -64.3016
-10 | -0.4713 | 0.00767 | -0.1151 | -61.4472
-9.5 | -0.4211 | 0.00694 | -0.1149 | -60.6772
-9 | -0.3719 | 0.00673 | -0.1142 | -55.26
-8.5 | -0.3209 | 0.00649 | -0.1138 | -49.4453
-8 | -0.2681 | 0.00629 | -0.1139 | -42.6232
-7.5 | -0.2142 | 0.00609 | -0.1141 | -35.1724
-7 | -0.1606 | 0.00588 | -0.1143 | -27.3129
-6.5 | -0.1068 | 0.0057 | -0.1145 | -18.7368
-6 | -0.0532 | 0.00555 | -0.1147 | -9.5856
-5.5 | 0.0004 | 0.00538 | -0.1149 | 0.074349
-5 | 0.0546 | 0.00521 | -0.1152 | 10.4798
-4.5 | 0.1086 | 0.00508 | -0.1155 | 21.378
-4 | 0.1632 | 0.005 | -0.1159 | 32.64
-3.5 | 0.2175 | 0.00491 | -0.1162 | 44.2974
-3 | 0.2719 | 0.00486 | -0.1166 | 55.9465
-2.5 | 0.3253 | 0.00486 | -0.1167 | 66.9342
-2 | 0.3774 | 0.00486 | -0.1166 | 77.6543
-1.5 | 0.4288 | 0.00488 | -0.1164 | 87.8689
-1 | 0.4794 | 0.0049 | -0.116 | 97.8367
-0.5 | 0.5285 | 0.0049 | -0.1153 | 107.8571
0 | 0.5748 | 0.00487 | -0.114 | 118.0287
0.5 | 0.6197 | 0.00487 | -0.1124 | 127.2485
1 | 0.6631 | 0.00484 | -0.1104 | 137.0041
1.5 | 0.6934 | 0.00476 | -0.1056 | 145.6723
2 | 0.716 | 0.00482 | -0.0992 | 148.5477
2.5 | 0.7394 | 0.00495 | -0.0932 | 149.3737
3 | 0.7387 | 0.00486 | -0.0824 | 151.9959
3.5 | 0.7485 | 0.0057 | -0.0739 | 131.3158
4 | 0.7582 | 0.00663 | -0.0657 | 114.359
4.5 | 0.7734 | 0.00755 | -0.0587 | 102.4371
5 | 0.7852 | 0.00869 | -0.0514 | 90.3567
5.5 | 0.8027 | 0.0098 | -0.0454 | 81.9082
6 | 0.8156 | 0.01109 | -0.0388 | 73.5437
6.5 | 0.8437 | 0.01201 | -0.035 | 70.2498
7 | 0.8743 | 0.01291 | -0.0318 | 67.7227
7.5 | 0.8949 | 0.0142 | -0.027 | 63.0211
8.5 | 0.9599 | 0.01606 | -0.0218 | 59.7696
9 | 0.9903 | 0.01712 | -0.019 | 57.8446
9.5 | 1.0202 | 0.01822 | -0.0163 | 55.9934
10 | 1.0505 | 0.01937 | -0.0137 | 54.2334
10.5 | 1.0812 | 0.02051 | -0.0113 | 52.7157
11 | 1.1163 | 0.02147 | -0.0096 | 51.9935
11.5 | 1.1457 | 0.02278 | -0.0073 | 50.2941
12 | 1.1821 | 0.02371 | -0.006 | 49.8566
12.5 | 1.2122 | 0.02504 | -0.004 | 48.4105
13 | 1.2453 | 0.02619 | -0.0025 | 47.5487
13.5 | 1.2769 | 0.02749 | -0.0009 | 46.4496
14 | 1.304 | 0.02907 | 0.0011 | 44.8572
14.5 | 1.3356 | 0.03038 | 0.0025 | 43.9631
15 | 1.3616 | 0.03211 | 0.0044 | 42.4042
15.5 | 1.3864 | 0.03388 | 0.0064 | 40.9209
16 | 1.4083 | 0.03586 | 0.0085 | 39.2722
16.5 | 1.4259 | 0.03789 | 0.0114 | 37.6326
17 | 1.4804 | 0.04047 | 0.0056 | 36.5802
17.5 | 1.5235 | 0.04364 | 0.0014 | 34.9106
18 | 1.5733 | 0.04625 | -0.0035 | 34.0173
18.5 | 1.6118 | 0.04975 | -0.0073 | 32.398
19 | 1.6533 | 0.05287 | -0.0112 | 31.271
20 | 1.6725 | 0.05865 | -0.0058 | 28.5166

## 131. Re 16M Mach 0.10 (1)
BIGFOIL.COM POLAR EXPORT
NACA67-718 a=0.5
NACA67-718 a=0.5 |  |  |  | Cl Max: | 1.81 | at alpha= | 13.5 | deg
JavaFoil+Calcfoil stall+Eppler ext transition |  |  |  | L/D Max: | 129.084 | at alpha= | 4 | deg
Re: | 16000000 |  |  | Cd Min: | 0.00627 | at alpha= | -0.5 | deg
Mach: | 0.1 |  |  | Cl=0 at alpha= | -4.7258 | deg
|  |  |  | @ Cl=0.1, Cd= | 0.00662
|  |  |  | @ Cl=0.4, Cd= | 0.0063371
|  |  |  | @ Cl=0.6, Cd= | 0.006701
alpha (deg) | Cl | Cd | Cm | Cl/Cd
-16 | -0.632 | 0.10714 | -0.036 | -5.899
-15.5 | -0.638 | 0.1012 | -0.037 | -6.302
-15 | -0.641 | 0.09597 | -0.038 | -6.678
-14.5 | -0.641 | 0.09007 | -0.039 | -7.12
-14 | -0.639 | 0.08451 | -0.04 | -7.559
-13.5 | -0.635 | 0.07668 | -0.043 | -8.28
-13 | -0.626 | 0.07091 | -0.045 | -8.832
-12.5 | -0.615 | 0.06409 | -0.048 | -9.603
-12 | -0.603 | 0.05622 | -0.051 | -10.726
-11.5 | -0.593 | 0.04437 | -0.057 | -13.371
-11 | -0.643 | 0.01189 | -0.073 | -54.117
-10.5 | -0.617 | 0.00999 | -0.075 | -61.774
-10 | -0.58 | 0.00932 | -0.077 | -62.232
-9.5 | -0.538 | 0.00886 | -0.078 | -60.723
-9 | -0.492 | 0.00818 | -0.08 | -60.201
-8.5 | -0.443 | 0.00821 | -0.081 | -53.915
-8 | -0.389 | 0.0079 | -0.083 | -49.242
-7.5 | -0.333 | 0.00646 | -0.084 | -51.576
-7 | -0.276 | 0.00631 | -0.085 | -43.662
-6.5 | -0.217 | 0.00665 | -0.087 | -32.646
-6 | -0.157 | 0.00712 | -0.088 | -22.092
-5.5 | -0.096 | 0.007 | -0.09 | -13.744
-5 | -0.034 | 0.00685 | -0.091 | -5.029
-4.5 | 0.028 | 0.00673 | -0.093 | 4.151
-4 | 0.091 | 0.00663 | -0.094 | 13.686
-3.5 | 0.154 | 0.00656 | -0.095 | 23.467
-3 | 0.217 | 0.00652 | -0.097 | 33.303
-2.5 | 0.281 | 0.00646 | -0.098 | 43.452
-2 | 0.346 | 0.00638 | -0.1 | 54.156
-1.5 | 0.409 | 0.00633 | -0.101 | 64.662
-1 | 0.472 | 0.00632 | -0.103 | 74.763
-0.5 | 0.536 | 0.00627 | -0.104 | 85.445
0 | 0.591 | 0.00667 | -0.105 | 88.488
0.5 | 0.652 | 0.00688 | -0.107 | 94.853
1 | 0.714 | 0.00701 | -0.108 | 101.838
1.5 | 0.776 | 0.00708 | -0.109 | 109.537
2 | 0.837 | 0.00741 | -0.111 | 112.983
2.5 | 0.899 | 0.00707 | -0.112 | 127.126
3 | 0.96 | 0.00747 | -0.114 | 128.452
3.5 | 1.021 | 0.00793 | -0.115 | 128.719
4 | 1.082 | 0.00838 | -0.116 | 129.084
4.5 | 1.143 | 0.00889 | -0.118 | 128.555
5 | 1.192 | 0.00949 | -0.119 | 125.6
5.5 | 1.249 | 0.01014 | -0.12 | 123.167
6 | 1.306 | 0.01063 | -0.122 | 122.782
6.5 | 1.361 | 0.0116 | -0.123 | 117.286
7 | 1.415 | 0.01228 | -0.124 | 115.256
7.5 | 1.469 | 0.01289 | -0.126 | 113.931
8 | 1.519 | 0.01339 | -0.127 | 113.49
8.5 | 1.567 | 0.01391 | -0.128 | 112.7
9 | 1.611 | 0.01446 | -0.13 | 111.352
9.5 | 1.65 | 0.01503 | -0.131 | 109.826
10 | 1.686 | 0.01565 | -0.132 | 107.76
10.5 | 1.718 | 0.01665 | -0.133 | 103.17
11 | 1.746 | 0.01738 | -0.135 | 100.434
11.5 | 1.769 | 0.01823 | -0.136 | 97.012
12 | 1.787 | 0.01911 | -0.137 | 93.489
12.5 | 1.8 | 0.01996 | -0.138 | 90.161
13 | 1.807 | 0.02087 | -0.14 | 86.592
13.5 | 1.81 | 0.02192 | -0.141 | 82.565
14 | 1.807 | 0.02288 | -0.142 | 78.993
14.5 | 1.799 | 0.02401 | -0.143 | 74.943
15 | 1.786 | 0.02519 | -0.144 | 70.917
15.5 | 1.769 | 0.02645 | -0.145 | 66.874
16 | 1.746 | 0.02782 | -0.146 | 62.776
16.5 | 1.72 | 0.02932 | -0.147 | 58.664
17 | 1.685 | 0.03069 | -0.148 | 54.894
17.5 | 1.645 | 0.03244 | -0.149 | 50.703
18 | 1.601 | 0.03413 | -0.15 | 46.928
18.5 | 1.556 | 0.0361 | -0.151 | 43.101

## 132. Re 16M Mach 0.10 (2)
BIGFOIL.COM POLAR EXPORT
NACA67-718 a=0.5
NACA67-718 a=0.5 |  |  |  | Cl Max: | 1.672 | at alpha= | 20 | deg
XFOIL ncrit=9 |  |  |  | L/D Max: | 151.493 | at alpha= | 3 | deg
Re: | 16000000 |  |  | Cd Min: | 0.06017 | at alpha= | 20 | deg
Mach: | 0.1 |  |  | Cl=0 at alpha= | -5.5186 | deg
|  |  |  | @ Cl=0.1, Cd= | 0.0051155
|  |  |  | @ Cl=0.4, Cd= | 0.0048776
|  |  |  | @ Cl=0.6, Cd= | 0.00488
alpha (deg) | Cl | Cd | Cm | Cl/Cd
-11 | -0.5694 | 0.00847 | -0.1189 | -67.2255
-10.5 | -0.5208 | 0.00815 | -0.118 | -63.9018
-10 | -0.4713 | 0.00773 | -0.1172 | -60.9702
-9 | -0.3709 | 0.00676 | -0.1161 | -54.8669
-8.5 | -0.3207 | 0.00653 | -0.1155 | -49.1118
-8 | -0.268 | 0.00631 | -0.1153 | -42.4723
-7.5 | -0.2138 | 0.00611 | -0.1155 | -34.9918
-7 | -0.1598 | 0.0059 | -0.1156 | -27.0847
-6.5 | -0.1057 | 0.00572 | -0.1158 | -18.479
-6 | -0.0518 | 0.00556 | -0.1159 | -9.3165
-5.5 | 0.002 | 0.00539 | -0.116 | 0.37106
-5 | 0.0565 | 0.00522 | -0.1163 | 10.8238
-4.5 | 0.1106 | 0.00509 | -0.1165 | 21.7289
-4 | 0.1655 | 0.00501 | -0.1169 | 33.0339
-3.5 | 0.2199 | 0.00493 | -0.1172 | 44.6045
-3 | 0.2746 | 0.00487 | -0.1175 | 56.386
-2.5 | 0.3282 | 0.00487 | -0.1176 | 67.3922
-2 | 0.3805 | 0.00487 | -0.1175 | 78.1314
-1.5 | 0.4321 | 0.00489 | -0.1172 | 88.364
-1 | 0.4828 | 0.00491 | -0.1168 | 98.3299
-0.5 | 0.5319 | 0.00491 | -0.116 | 108.3299
0 | 0.5782 | 0.00488 | -0.1146 | 118.4836
0.5 | 0.6229 | 0.00488 | -0.1129 | 127.6434
1 | 0.6656 | 0.00485 | -0.1108 | 137.2371
1.5 | 0.6917 | 0.00478 | -0.1049 | 144.7071
2 | 0.7163 | 0.00486 | -0.0989 | 147.3868
2.5 | 0.7417 | 0.00498 | -0.0933 | 148.9357
3 | 0.7408 | 0.00489 | -0.0824 | 151.4928
3.5 | 0.7529 | 0.0057 | -0.0743 | 132.0877
4 | 0.7585 | 0.00673 | -0.0652 | 112.7043
4.5 | 0.772 | 0.00771 | -0.0579 | 100.1297
5 | 0.7853 | 0.00882 | -0.0509 | 89.0363
5.5 | 0.8044 | 0.0099 | -0.0451 | 81.2525
6 | 0.8172 | 0.01121 | -0.0384 | 72.8992
6.5 | 0.842 | 0.01227 | -0.034 | 68.6227
7 | 0.8756 | 0.01307 | -0.0312 | 66.9931
7.5 | 0.8945 | 0.01445 | -0.0262 | 61.9031
8 | 0.9344 | 0.01513 | -0.0247 | 61.7581
8.5 | 0.9588 | 0.01638 | -0.0207 | 58.5348
9 | 0.9911 | 0.01739 | -0.0182 | 56.9925
9.5 | 1.0212 | 0.0185 | -0.0154 | 55.2
10 | 1.0502 | 0.01974 | -0.0126 | 53.2016
10.5 | 1.0825 | 0.02083 | -0.0104 | 51.9683
11 | 1.1144 | 0.02199 | -0.0082 | 50.6776
11.5 | 1.1469 | 0.02317 | -0.0063 | 49.4994
12 | 1.1838 | 0.0241 | -0.005 | 49.1203
12.5 | 1.2122 | 0.02558 | -0.0027 | 47.3886
13 | 1.2474 | 0.02665 | -0.0013 | 46.8068
13.5 | 1.2748 | 0.02825 | 0.0008 | 45.1257
14 | 1.3056 | 0.02963 | 0.0025 | 44.0634
14.5 | 1.3338 | 0.03123 | 0.0043 | 42.7089
15 | 1.3632 | 0.03278 | 0.0059 | 41.5863
15.5 | 1.3833 | 0.03495 | 0.0083 | 39.5794
16 | 1.4096 | 0.03665 | 0.0101 | 38.4611
17 | 1.4788 | 0.04151 | 0.0078 | 35.6252
17.5 | 1.5231 | 0.04468 | 0.0035 | 34.0891
18 | 1.5667 | 0.04762 | -0.0003 | 32.9
18.5 | 1.6109 | 0.05094 | -0.0049 | 31.6235
19 | 1.6487 | 0.05458 | -0.0086 | 30.207
20 | 1.672 | 0.06017 | -0.0035 | 27.7879

## 133. Re 16M Mach 0.25 (1)
BIGFOIL.COM POLAR EXPORT
NACA67-718 a=0.5
NACA67-718 a=0.5 |  |  |  | Cl Max: | 1.771 | at alpha= | 12 | deg
JavaFoil+Calcfoil stall+Eppler ext transition |  |  |  | L/D Max: | 127.121 | at alpha= | 4 | deg
Re: | 16000000 |  |  | Cd Min: | 0.00617 | at alpha= | -6 | deg
Mach: | 0.25 |  |  | Cl=0 at alpha= | -4.7266 | deg
|  |  |  | @ Cl=0.1, Cd= | 0.0067749
|  |  |  | @ Cl=0.4, Cd= | 0.0064777
|  |  |  | @ Cl=0.6, Cd= | 0.0067618
alpha (deg) | Cl | Cd | Cm | Cl/Cd
-15 | -0.476 | 0.10496 | -0.036 | -4.532
-14.5 | -0.502 | 0.09883 | -0.037 | -5.08
-14 | -0.523 | 0.09227 | -0.038 | -5.668
-13.5 | -0.538 | 0.08641 | -0.039 | -6.231
-13 | -0.548 | 0.08051 | -0.041 | -6.808
-12.5 | -0.552 | 0.0743 | -0.043 | -7.431
-12 | -0.55 | 0.06888 | -0.045 | -7.984
-11.5 | -0.541 | 0.06393 | -0.047 | -8.469
-11 | -0.528 | 0.05783 | -0.05 | -9.138
-10.5 | -0.516 | 0.04759 | -0.056 | -10.835
-10 | -0.564 | 0.01177 | -0.077 | -47.894
-9.5 | -0.536 | 0.00922 | -0.08 | -58.066
-9 | -0.494 | 0.00898 | -0.081 | -55.027
-8.5 | -0.447 | 0.00856 | -0.083 | -52.234
-8 | -0.394 | 0.00825 | -0.085 | -47.787
-7.5 | -0.339 | 0.00793 | -0.086 | -42.717
-7 | -0.281 | 0.00738 | -0.088 | -38.074
-6.5 | -0.221 | 0.00633 | -0.089 | -34.976
-6 | -0.16 | 0.00617 | -0.091 | -25.999
-5.5 | -0.098 | 0.00647 | -0.092 | -15.198
-5 | -0.035 | 0.00635 | -0.094 | -5.552
-4.5 | 0.029 | 0.0069 | -0.095 | 4.155
-4 | 0.093 | 0.00679 | -0.097 | 13.714
-3.5 | 0.158 | 0.00665 | -0.098 | 23.747
-3 | 0.223 | 0.00658 | -0.099 | 33.889
-2.5 | 0.288 | 0.00651 | -0.101 | 44.283
-2 | 0.355 | 0.00654 | -0.102 | 54.31
-1.5 | 0.42 | 0.00645 | -0.104 | 65.196
-1 | 0.485 | 0.00639 | -0.105 | 76.006
-0.5 | 0.55 | 0.00636 | -0.107 | 86.574
0 | 0.606 | 0.00681 | -0.108 | 89.035
0.5 | 0.67 | 0.00704 | -0.109 | 95.165
1 | 0.733 | 0.00717 | -0.111 | 102.25
1.5 | 0.796 | 0.00728 | -0.112 | 109.422
2 | 0.859 | 0.0076 | -0.114 | 113.031
2.5 | 0.922 | 0.0073 | -0.115 | 126.307
3 | 0.985 | 0.00775 | -0.117 | 127.102
3.5 | 1.048 | 0.00825 | -0.118 | 127.067
4 | 1.111 | 0.00874 | -0.119 | 127.121
4.5 | 1.173 | 0.00928 | -0.121 | 126.43
5 | 1.223 | 0.00993 | -0.122 | 123.11
5.5 | 1.281 | 0.01062 | -0.124 | 120.667
6 | 1.339 | 0.01114 | -0.125 | 120.102
6.5 | 1.395 | 0.01223 | -0.126 | 114.073
7 | 1.45 | 0.01305 | -0.128 | 111.117
7.5 | 1.503 | 0.0136 | -0.129 | 110.556
8 | 1.554 | 0.01418 | -0.13 | 109.6
8.5 | 1.601 | 0.01474 | -0.132 | 108.562
9 | 1.642 | 0.01534 | -0.133 | 107.027
9.5 | 1.678 | 0.01604 | -0.134 | 104.64
10 | 1.71 | 0.0167 | -0.136 | 102.403
10.5 | 1.735 | 0.01791 | -0.137 | 96.895
11 | 1.754 | 0.01875 | -0.138 | 93.572
11.5 | 1.767 | 0.0198 | -0.14 | 89.238
12 | 1.771 | 0.02082 | -0.141 | 85.08
12.5 | 1.768 | 0.02194 | -0.142 | 80.609
13 | 1.757 | 0.02296 | -0.143 | 76.525
13.5 | 1.737 | 0.02426 | -0.144 | 71.614
14 | 1.709 | 0.02565 | -0.145 | 66.607
14.5 | 1.672 | 0.02708 | -0.147 | 61.735
15 | 1.626 | 0.02851 | -0.148 | 57.042
15.5 | 1.573 | 0.03007 | -0.149 | 52.304
16 | 1.51 | 0.03227 | -0.15 | 46.811
16.5 | 1.442 | 0.03401 | -0.151 | 42.398
17 | 1.358 | 0.03652 | -0.151 | 37.19

## 134. Re 16M Mach 0.25 (2)
BIGFOIL.COM POLAR EXPORT
NACA67-718 a=0.5
NACA67-718 a=0.5 |  |  |  | Cl Max: | 1.6614 | at alpha= | 19.5 | deg
XFOIL ncrit=9 |  |  |  | L/D Max: | 148.817 | at alpha= | 3 | deg
Re: | 16000000 |  |  | Cd Min: | 0.14367 | at alpha= | -19.5 | deg
Mach: | 0.25 |  |  | Cl=0 at alpha= | -5.6086 | deg
|  |  |  | @ Cl=0.1, Cd= | 0.0052092
|  |  |  | @ Cl=0.4, Cd= | 0.0049112
|  |  |  | @ Cl=0.6, Cd= | 0.0049292
alpha (deg) | Cl | Cd | Cm | Cl/Cd
-19.5 | -0.2269 | 0.14367 | -0.1312 | -1.5793
-19 | -0.8817 | 0.04219 | -0.1916 | -20.8983
-18.5 | -0.9399 | 0.03301 | -0.1931 | -28.4732
-18 | -0.9415 | 0.02961 | -0.1904 | -31.7967
-17.5 | -0.9902 | 0.02438 | -0.1831 | -40.6153
-17 | -0.9983 | 0.02151 | -0.1766 | -46.411
-16.5 | -0.9755 | 0.02008 | -0.1721 | -48.5807
-16 | -0.9707 | 0.01788 | -0.1653 | -54.2897
-15.5 | -0.9473 | 0.01648 | -0.1601 | -57.4818
-15 | -0.9243 | 0.01501 | -0.1547 | -61.5789
-14.5 | -0.8882 | 0.01411 | -0.1507 | -62.9483
-14 | -0.8562 | 0.01291 | -0.1461 | -66.3207
-13.5 | -0.8161 | 0.0121 | -0.1426 | -67.4463
-13 | -0.7743 | 0.01124 | -0.1393 | -68.8879
-12.5 | -0.7287 | 0.01058 | -0.1366 | -68.8752
-12 | -0.6803 | 0.01 | -0.1345 | -68.03
-11.5 | -0.6304 | 0.00947 | -0.1326 | -66.5681
-11 | -0.5791 | 0.00897 | -0.131 | -64.5596
-10.5 | -0.527 | 0.00855 | -0.1297 | -61.6374
-10 | -0.4741 | 0.0081 | -0.1285 | -58.5309
-9.5 | -0.4207 | 0.00769 | -0.1275 | -54.7074
-9 | -0.3667 | 0.00711 | -0.1268 | -51.5752
-8.5 | -0.3131 | 0.00667 | -0.126 | -46.9415
-8 | -0.2598 | 0.00639 | -0.1252 | -40.6573
-7.5 | -0.2069 | 0.00618 | -0.1242 | -33.479
-7 | -0.1539 | 0.00601 | -0.1234 | -25.6073
-6.5 | -0.0985 | 0.00583 | -0.1231 | -16.8954
-6 | -0.0436 | 0.00564 | -0.1228 | -7.7305
-5.5 | 0.0121 | 0.00546 | -0.1227 | 2.2161
-5 | 0.0676 | 0.00528 | -0.1226 | 12.803
-4.5 | 0.1225 | 0.00516 | -0.1225 | 23.7403
-4 | 0.1791 | 0.00506 | -0.1227 | 35.3953
-3.5 | 0.2339 | 0.00501 | -0.1226 | 46.6866
-3 | 0.2893 | 0.00495 | -0.1226 | 58.4444
-2.5 | 0.3446 | 0.00493 | -0.1227 | 69.8986
-2 | 0.398 | 0.00491 | -0.1224 | 81.0591
-1.5 | 0.4504 | 0.00494 | -0.1219 | 91.1741
-1 | 0.5013 | 0.00497 | -0.1211 | 100.8652
-0.5 | 0.55 | 0.00498 | -0.1198 | 110.4418
0 | 0.5965 | 0.00493 | -0.1181 | 120.9939
0.5 | 0.6394 | 0.00492 | -0.1156 | 129.9593
1 | 0.6626 | 0.00489 | -0.1086 | 135.501
1.5 | 0.6889 | 0.00499 | -0.1026 | 138.0561
2 | 0.7176 | 0.00516 | -0.0973 | 139.0698
3 | 0.7545 | 0.00507 | -0.0828 | 148.8166
3.5 | 0.7683 | 0.00588 | -0.0748 | 130.6633
4 | 0.7728 | 0.00698 | -0.0652 | 110.7163
4.5 | 0.7831 | 0.0081 | -0.057 | 96.679
5 | 0.7962 | 0.00929 | -0.0497 | 85.7051
5.5 | 0.811 | 0.01057 | -0.0429 | 76.7266
6 | 0.8197 | 0.0121 | -0.0352 | 67.7438
6.5 | 0.8516 | 0.013 | -0.0318 | 65.5077
7 | 0.8768 | 0.0142 | -0.0274 | 61.7465
7.5 | 0.8983 | 0.01557 | -0.0224 | 57.6943
8 | 0.9346 | 0.01651 | -0.0201 | 56.6081
9 | 0.9954 | 0.01891 | -0.0137 | 52.6388
9.5 | 1.0216 | 0.0203 | -0.0101 | 50.3251
10 | 1.0511 | 0.02169 | -0.0071 | 48.4601
10.5 | 1.084 | 0.02295 | -0.0046 | 47.2331
11 | 1.1152 | 0.02431 | -0.0021 | 45.8741
11.5 | 1.1496 | 0.02558 | -0.0001 | 44.9414
12 | 1.1848 | 0.02684 | 0.0018 | 44.1431
12.5 | 1.2164 | 0.02835 | 0.004 | 42.9065
13 | 1.2511 | 0.02971 | 0.0057 | 42.1104
13.5 | 1.2798 | 0.03144 | 0.008 | 40.7061
14 | 1.3079 | 0.03331 | 0.0102 | 39.2645
14.5 | 1.3391 | 0.03498 | 0.012 | 38.2819
15 | 1.3647 | 0.03713 | 0.0142 | 36.7546
15.5 | 1.385 | 0.03956 | 0.0169 | 35.0101
16 | 1.4104 | 0.04177 | 0.0188 | 33.7659
16.5 | 1.4289 | 0.04438 | 0.0215 | 32.1969
17 | 1.4698 | 0.04703 | 0.0196 | 31.2524
17.5 | 1.5126 | 0.05092 | 0.0154 | 29.7054
18 | 1.5547 | 0.05473 | 0.0117 | 28.4067
18.5 | 1.5943 | 0.05867 | 0.0081 | 27.174
19 | 1.6333 | 0.06271 | 0.0047 | 26.0453
19.5 | 1.6614 | 0.06762 | 0.0019 | 24.5697

## 135. Re 16M Mach 0.50 (1)
BIGFOIL.COM POLAR EXPORT
NACA67-718 a=0.5
NACA67-718 a=0.5 |  |  |  | Cl Max: | 1.715 | at alpha= | 9 | deg
JavaFoil+Calcfoil stall+Eppler ext transition |  |  |  | L/D Max: | 120.057 | at alpha= | 2.5 | deg
Re: | 16000000 |  |  | Cd Min: | 0.00611 | at alpha= | -1 | deg
Mach: | 0.5 |  |  | Cl=0 at alpha= | -4.7253 | deg
|  |  |  | @ Cl=0.1, Cd= | 0.0070763
|  |  |  | @ Cl=0.4, Cd= | 0.0068094
|  |  |  | @ Cl=0.6, Cd= | 0.0061827
alpha (deg) | Cl | Cd | Cm | Cl/Cd
-20 | -0.876 | 0.17313 | -0.035 | -5.058
-19.5 | -0.847 | 0.16788 | -0.035 | -5.044
-19 | -0.819 | 0.16503 | -0.036 | -4.96
-18.5 | -0.791 | 0.15209 | -0.037 | -5.199
-18 | -0.762 | 0.14533 | -0.038 | -5.246
-17.5 | -0.734 | 0.13692 | -0.038 | -5.358
-17 | -0.705 | 0.13482 | -0.038 | -5.226
-16.5 | -0.676 | 0.12515 | -0.039 | -5.402
-16 | -0.649 | 0.10989 | -0.041 | -5.905
-15.5 | -0.621 | 0.10448 | -0.042 | -5.94
-15 | -0.59 | 0.1083 | -0.041 | -5.449
-14.5 | -0.562 | 0.09793 | -0.042 | -5.743
-14 | -0.533 | 0.09402 | -0.042 | -5.671
-13.5 | -0.506 | 0.08633 | -0.044 | -5.857
-13 | -0.478 | 0.0787 | -0.047 | -6.078
-12.5 | -0.453 | 0.07045 | -0.051 | -6.424
-12 | -0.428 | 0.06156 | -0.056 | -6.95
-11.5 | -0.389 | 0.08085 | -0.043 | -4.809
-11 | -0.36 | 0.07456 | -0.044 | -4.832
-10.5 | -0.332 | 0.06621 | -0.046 | -5.017
-10 | -0.304 | 0.06125 | -0.048 | -4.963
-9.5 | -0.274 | 0.07514 | -0.043 | -3.641
-9 | -0.245 | 0.0626 | -0.046 | -3.921
-8.5 | -0.217 | 0.05675 | -0.048 | -3.824
-8 | -0.3 | 0.05103 | -0.052 | -5.875
-7.5 | -0.28 | 0.04314 | -0.06 | -6.488
-7 | -0.29 | 0.00928 | -0.096 | -31.206
-6.5 | -0.235 | 0.00859 | -0.098 | -27.351
-6 | -0.173 | 0.00789 | -0.1 | -21.945
-5.5 | -0.107 | 0.00759 | -0.102 | -14.109
-5 | -0.039 | 0.00743 | -0.104 | -5.206
-4.5 | 0.032 | 0.00722 | -0.105 | 4.368
-4 | 0.103 | 0.00707 | -0.107 | 14.566
-3.5 | 0.175 | 0.00698 | -0.108 | 25.062
-3 | 0.247 | 0.00692 | -0.11 | 35.785
-2.5 | 0.32 | 0.00688 | -0.112 | 46.578
-2 | 0.396 | 0.00681 | -0.113 | 58.054
-1.5 | 0.468 | 0.0068 | -0.115 | 68.823
-1 | 0.541 | 0.00611 | -0.117 | 88.552
-0.5 | 0.614 | 0.0062 | -0.118 | 98.92
0 | 0.675 | 0.00658 | -0.12 | 102.597
0.5 | 0.746 | 0.00743 | -0.122 | 100.39
1 | 0.816 | 0.00766 | -0.123 | 106.648
1.5 | 0.887 | 0.00803 | -0.125 | 110.478
2 | 0.957 | 0.00832 | -0.127 | 115.107
2.5 | 1.027 | 0.00856 | -0.128 | 120.057
3 | 1.097 | 0.00916 | -0.13 | 119.821
3.5 | 1.167 | 0.00982 | -0.131 | 118.795
4 | 1.237 | 0.01049 | -0.133 | 117.867
4.5 | 1.306 | 0.01127 | -0.134 | 115.852
5 | 1.356 | 0.01233 | -0.136 | 109.936
5.5 | 1.418 | 0.01317 | -0.137 | 107.675
6 | 1.479 | 0.0139 | -0.139 | 106.37
6.5 | 1.536 | 0.01563 | -0.14 | 98.259
7 | 1.591 | 0.01662 | -0.142 | 95.697
7.5 | 1.642 | 0.01745 | -0.143 | 94.089
8 | 1.684 | 0.01847 | -0.145 | 91.132
8.5 | 1.712 | 0.0194 | -0.146 | 88.224
9 | 1.715 | 0.02056 | -0.148 | 83.415
9.5 | 1.681 | 0.02268 | -0.149 | 74.082
10 | 1.565 | 0.02483 | -0.151 | 63.022
10.5 | 1.028 | 0.02815 | -0.152 | 36.509
11 | 1.059 | 0.03021 | -0.153 | 35.042
11.5 | 1.089 | 0.032 | -0.154 | 34.042
12 | 1.123 | 0.03085 | -0.156 | 36.402
12.5 | 1.153 | 0.03363 | -0.157 | 34.283
13 | 1.182 | 0.03707 | -0.158 | 31.893
13.5 | 1.215 | 0.03649 | -0.16 | 33.286
14 | 1.245 | 0.03931 | -0.161 | 31.662

## 136. Re 16M Mach 0.50 (2)
BIGFOIL.COM POLAR EXPORT
NACA67-718 a=0.5
NACA67-718 a=0.5 |  |  |  | Cl Max: | 1.4645 | at alpha= | 17 | deg
XFOIL ncrit=9 |  |  |  | L/D Max: | 105.71 | at alpha= | 2.5 | deg
Re: | 16000000 |  |  | Cd Min: | 0.14348 | at alpha= | 20 | deg
Mach: | 0.5 |  |  | Cl=0 at alpha= | -6.2038 | deg
|  |  |  | @ Cl=0.1, Cd= | 0.0057858
|  |  |  | @ Cl=0.4, Cd= | 0.00536
|  |  |  | @ Cl=0.6, Cd= | 0.0059488
alpha (deg) | Cl | Cd | Cm | Cl/Cd
-15 | -0.0642 | 0.09649 | -0.1926 | -0.66535
-14.5 | -0.0616 | 0.08908 | -0.1971 | -0.69151
-14 | -0.0783 | 0.07972 | -0.2025 | -0.98219
-13.5 | -0.1054 | 0.06992 | -0.2081 | -1.5074
-13 | -0.1486 | 0.05908 | -0.2144 | -2.5152
-12.5 | -0.1794 | 0.04912 | -0.2207 | -3.6523
-12 | -0.2047 | 0.03834 | -0.2288 | -5.3391
-11.5 | -0.249 | 0.03141 | -0.2263 | -7.9274
-11 | -0.2924 | 0.02607 | -0.2187 | -11.216
-10.5 | -0.3242 | 0.02194 | -0.2087 | -14.7767
-10 | -0.3763 | 0.01721 | -0.1943 | -21.8652
-8.5 | -0.3109 | 0.00791 | -0.1701 | -39.3047
-8 | -0.2409 | 0.00737 | -0.1677 | -32.6866
-7.5 | -0.1726 | 0.00685 | -0.1657 | -25.1971
-7 | -0.105 | 0.00655 | -0.164 | -16.0305
-6.5 | -0.0388 | 0.00631 | -0.1625 | -6.149
-6 | 0.0267 | 0.00604 | -0.1612 | 4.4205
-5.5 | 0.0907 | 0.00581 | -0.1599 | 15.611
-5 | 0.1522 | 0.00565 | -0.1585 | 26.9381
-4.5 | 0.2117 | 0.00544 | -0.1569 | 38.9154
-4 | 0.268 | 0.00532 | -0.1549 | 50.3759
-3.5 | 0.3184 | 0.00531 | -0.1517 | 59.9623
-3 | 0.3635 | 0.00536 | -0.1475 | 67.8172
-2.5 | 0.4159 | 0.00536 | -0.1449 | 77.5933
-2 | 0.4683 | 0.00536 | -0.1425 | 87.3694
-1.5 | 0.5132 | 0.00539 | -0.1385 | 95.2134
-1 | 0.5511 | 0.0054 | -0.1331 | 102.0556
-0.5 | 0.5557 | 0.00553 | -0.1205 | 100.4882
0 | 0.5815 | 0.00584 | -0.1128 | 99.5719
0.5 | 0.6189 | 0.00606 | -0.1077 | 102.1287
1 | 0.656 | 0.00629 | -0.1026 | 104.2925
1.5 | 0.689 | 0.00665 | -0.0968 | 103.609
2 | 0.728 | 0.00692 | -0.0923 | 105.2023
2.5 | 0.7664 | 0.00725 | -0.0877 | 105.7103
3 | 0.7978 | 0.0076 | -0.0818 | 104.9737
3.5 | 0.8031 | 0.00766 | -0.0706 | 104.8433
4 | 0.8397 | 0.00839 | -0.0658 | 100.0834
4.5 | 0.8506 | 0.00977 | -0.0565 | 87.0624
5 | 0.8523 | 0.01147 | -0.0459 | 74.3069
5.5 | 0.857 | 0.01327 | -0.0362 | 64.5818
6 | 0.8704 | 0.01499 | -0.0284 | 58.0654
6.5 | 0.8855 | 0.01681 | -0.0211 | 52.677
7 | 0.9007 | 0.01878 | -0.0141 | 47.9606
7.5 | 0.923 | 0.02062 | -0.0084 | 44.7624
8 | 0.9494 | 0.02242 | -0.0036 | 42.3461
8.5 | 0.9677 | 0.02471 | 0.0022 | 39.1623
9 | 1.0044 | 0.02633 | 0.0054 | 38.1466
9.5 | 1.0346 | 0.02832 | 0.0093 | 36.5325
10 | 1.0554 | 0.03088 | 0.0141 | 34.1775
10.5 | 1.0845 | 0.03314 | 0.0178 | 32.7248
11 | 1.1211 | 0.03514 | 0.0207 | 31.9038
11.5 | 1.1572 | 0.03727 | 0.0235 | 31.0491
12 | 1.1951 | 0.03938 | 0.0261 | 30.3479
12.5 | 1.232 | 0.04161 | 0.0289 | 29.6083
13 | 1.2679 | 0.04405 | 0.0315 | 28.7832
13.5 | 1.2992 | 0.04684 | 0.0345 | 27.737
14 | 1.331 | 0.04976 | 0.0372 | 26.7484
14.5 | 1.3575 | 0.05309 | 0.0402 | 25.5698
15 | 1.3854 | 0.0566 | 0.0428 | 24.477
15.5 | 1.4127 | 0.06027 | 0.0453 | 23.4395
16 | 1.4385 | 0.06427 | 0.0477 | 22.3821
16.5 | 1.4597 | 0.0689 | 0.05 | 21.1858
17 | 1.4645 | 0.07496 | 0.0523 | 19.5371
17.5 | 1.4299 | 0.08483 | 0.0532 | 16.8561
18 | 1.401 | 0.0948 | 0.0522 | 14.7785
18.5 | 1.366 | 0.10581 | 0.0496 | 12.9099
19 | 1.3247 | 0.11806 | 0.0451 | 11.2206
19.5 | 1.2766 | 0.13153 | 0.0388 | 9.7058
20 | 1.2438 | 0.14348 | 0.0328 | 8.6688

## 137. Re 18M Mach 0.00 (1)
BIGFOIL.COM POLAR EXPORT
NACA67-718 a=0.5
NACA67-718 a=0.5 |  |  |  | Cl Max: | 1.819 | at alpha= | 14 | deg
JavaFoil+Calcfoil stall+Eppler ext transition |  |  |  | L/D Max: | 128.962 | at alpha= | 4 | deg
Re: | 18000000 |  |  | Cd Min: | 0.00628 | at alpha= | -2 | deg
Mach: | 0 |  |  | Cl=0 at alpha= | -4.7258 | deg
|  |  |  | @ Cl=0.1, Cd= | 0.006501
|  |  |  | @ Cl=0.4, Cd= | 0.00636
|  |  |  | @ Cl=0.6, Cd= | 0.0069759
alpha (deg) | Cl | Cd | Cm | Cl/Cd
-16.5 | -0.652 | 0.11078 | -0.035 | -5.887
-16 | -0.657 | 0.10476 | -0.036 | -6.276
-15.5 | -0.662 | 0.09643 | -0.038 | -6.862
-15 | -0.661 | 0.09324 | -0.038 | -7.087
-14.5 | -0.659 | 0.08739 | -0.04 | -7.538
-14 | -0.654 | 0.08169 | -0.041 | -8.005
-13.5 | -0.649 | 0.07315 | -0.044 | -8.865
-13 | -0.637 | 0.06798 | -0.046 | -9.377
-12.5 | -0.626 | 0.0606 | -0.049 | -10.325
-12 | -0.617 | 0.04898 | -0.054 | -12.599
-11.5 | -0.677 | 0.01203 | -0.071 | -56.297
-11 | -0.651 | 0.01074 | -0.073 | -60.624
-10.5 | -0.619 | 0.0096 | -0.075 | -64.508
-10 | -0.581 | 0.00908 | -0.077 | -64.03
-9.5 | -0.538 | 0.00871 | -0.078 | -61.797
-9 | -0.492 | 0.00838 | -0.08 | -58.696
-8.5 | -0.442 | 0.0077 | -0.081 | -57.399
-8 | -0.388 | 0.00776 | -0.082 | -50.012
-7.5 | -0.332 | 0.00632 | -0.084 | -52.545
-7 | -0.275 | 0.00666 | -0.085 | -41.276
-6.5 | -0.216 | 0.00715 | -0.087 | -30.299
-6 | -0.157 | 0.00699 | -0.088 | -22.393
-5.5 | -0.096 | 0.00685 | -0.089 | -13.983
-5 | -0.034 | 0.00674 | -0.091 | -5.088
-4.5 | 0.028 | 0.00664 | -0.092 | 4.189
-4 | 0.09 | 0.00652 | -0.094 | 13.855
-3.5 | 0.153 | 0.0064 | -0.095 | 23.945
-3 | 0.216 | 0.00633 | -0.096 | 34.155
-2.5 | 0.279 | 0.00634 | -0.098 | 44.047
-2 | 0.344 | 0.00628 | -0.099 | 54.721
-1.5 | 0.407 | 0.00637 | -0.101 | 63.919
-1 | 0.47 | 0.00652 | -0.102 | 72.134
-0.5 | 0.533 | 0.00683 | -0.103 | 78.045
0 | 0.588 | 0.00697 | -0.105 | 84.339
0.5 | 0.649 | 0.007 | -0.106 | 92.796
1 | 0.711 | 0.00711 | -0.108 | 100.012
1.5 | 0.772 | 0.00741 | -0.109 | 104.198
2 | 0.833 | 0.00763 | -0.11 | 109.25
2.5 | 0.894 | 0.00783 | -0.112 | 114.272
3 | 0.955 | 0.00751 | -0.113 | 127.304
3.5 | 1.016 | 0.00791 | -0.114 | 128.512
4 | 1.077 | 0.00835 | -0.116 | 128.962
4.5 | 1.137 | 0.00886 | -0.117 | 128.428
5 | 1.187 | 0.00948 | -0.118 | 125.213
5.5 | 1.244 | 0.00997 | -0.12 | 124.711
6 | 1.3 | 0.0104 | -0.121 | 125.038
6.5 | 1.355 | 0.01135 | -0.122 | 119.466
7 | 1.41 | 0.01204 | -0.124 | 117.039
7.5 | 1.463 | 0.01253 | -0.125 | 116.741
8 | 1.514 | 0.01301 | -0.126 | 116.361
8.5 | 1.562 | 0.01351 | -0.128 | 115.619
9 | 1.605 | 0.01402 | -0.129 | 114.463
9.5 | 1.646 | 0.01461 | -0.13 | 112.666
10 | 1.682 | 0.01515 | -0.132 | 111.029
10.5 | 1.715 | 0.01614 | -0.133 | 106.275
11 | 1.744 | 0.01686 | -0.134 | 103.392
11.5 | 1.768 | 0.01762 | -0.135 | 100.314
12 | 1.788 | 0.01847 | -0.137 | 96.806
12.5 | 1.803 | 0.01932 | -0.138 | 93.321
13 | 1.813 | 0.02021 | -0.139 | 89.693
13.5 | 1.818 | 0.02112 | -0.14 | 86.088
14 | 1.819 | 0.02203 | -0.141 | 82.59
14.5 | 1.815 | 0.02312 | -0.142 | 78.477
15 | 1.806 | 0.02417 | -0.144 | 74.722
15.5 | 1.792 | 0.02547 | -0.145 | 70.364
16 | 1.775 | 0.02655 | -0.146 | 66.837
16.5 | 1.753 | 0.02801 | -0.147 | 62.597
17 | 1.723 | 0.02941 | -0.148 | 58.575
17.5 | 1.689 | 0.03069 | -0.149 | 55.045
18 | 1.651 | 0.03245 | -0.149 | 50.89
18.5 | 1.611 | 0.03433 | -0.15 | 46.936
19 | 1.57 | 0.03572 | -0.151 | 43.958

## 138. Re 18M Mach 0.00 (2)
BIGFOIL.COM POLAR EXPORT
NACA67-718 a=0.5
NACA67-718 a=0.5 |  |  |  | Cl Max: | 1.6859 | at alpha= | 19.5 | deg
XFOIL ncrit=9 |  |  |  | L/D Max: | 144.411 | at alpha= | 2 | deg
Re: | 18000000 |  |  | Cd Min: | 0.05512 | at alpha= | 19.5 | deg
Mach: | 0 |  |  | Cl=0 at alpha= | -5.4843 | deg
|  |  |  | @ Cl=0.1, Cd= | 0.005021
|  |  |  | @ Cl=0.4, Cd= | 0.0048601
|  |  |  | @ Cl=0.6, Cd= | 0.00486
alpha (deg) | Cl | Cd | Cm | Cl/Cd
-20 | -1.1841 | 0.02259 | -0.1589 | -52.417
-19.5 | -1.1707 | 0.02094 | -0.1553 | -55.9074
-19 | -1.1576 | 0.01935 | -0.1512 | -59.8243
-18 | -1.1116 | 0.0171 | -0.1446 | -65.0058
-17 | -1.0638 | 0.01489 | -0.1372 | -71.4439
-16 | -0.996 | 0.01344 | -0.1321 | -74.1071
-15.5 | -0.96 | 0.01279 | -0.1297 | -75.0586
-15 | -0.9259 | 0.0119 | -0.1269 | -77.8067
-14.5 | -0.883 | 0.01157 | -0.1255 | -76.3181
-14 | -0.8458 | 0.01074 | -0.1231 | -78.7523
-13.5 | -0.8029 | 0.01026 | -0.1215 | -78.2554
-13 | -0.759 | 0.00982 | -0.1201 | -77.2912
-11 | -0.5733 | 0.00823 | -0.1157 | -69.6598
-10.5 | -0.5257 | 0.00795 | -0.1147 | -66.1258
-10 | -0.4766 | 0.00757 | -0.1141 | -62.959
-9.5 | -0.4262 | 0.00719 | -0.1137 | -59.2768
-9 | -0.3767 | 0.00663 | -0.1132 | -56.8175
-8.5 | -0.3242 | 0.0064 | -0.1132 | -50.6562
-8 | -0.2711 | 0.00615 | -0.1133 | -44.0813
-7.5 | -0.2172 | 0.00596 | -0.1135 | -36.443
-7 | -0.1633 | 0.00578 | -0.1137 | -28.2526
-6.5 | -0.1096 | 0.00561 | -0.114 | -19.5365
-6 | -0.0559 | 0.00546 | -0.1142 | -10.2381
-5.5 | -0.0017 | 0.00527 | -0.1145 | -0.32258
-5 | 0.0524 | 0.00511 | -0.1147 | 10.2544
-4.5 | 0.1059 | 0.00501 | -0.1149 | 21.1377
-4 | 0.1613 | 0.00491 | -0.1155 | 32.8513
-3.5 | 0.2152 | 0.00486 | -0.1157 | 44.2798
-3 | 0.2693 | 0.00481 | -0.116 | 55.9875
-2.5 | 0.3225 | 0.00482 | -0.1162 | 66.9087
-2 | 0.374 | 0.00485 | -0.1159 | 77.1134
-1.5 | 0.4256 | 0.00487 | -0.1157 | 87.3922
-1 | 0.4768 | 0.00488 | -0.1154 | 97.7049
-0.5 | 0.5269 | 0.00488 | -0.1149 | 107.9713
0 | 0.5732 | 0.00486 | -0.1136 | 117.9424
0.5 | 0.6192 | 0.00486 | -0.1123 | 127.4074
1 | 0.6633 | 0.00483 | -0.1105 | 137.3292
1.5 | 0.6894 | 0.00481 | -0.1047 | 143.3264
2 | 0.7105 | 0.00492 | -0.098 | 144.4106
2.5 | 0.729 | 0.00521 | -0.091 | 139.9232
3 | 0.7305 | 0.00592 | -0.0807 | 123.3953
3.5 | 0.729 | 0.00605 | -0.07 | 120.4959
4 | 0.7434 | 0.0069 | -0.0628 | 107.7391
4.5 | 0.7576 | 0.00792 | -0.0557 | 95.6566
5 | 0.7742 | 0.00892 | -0.0494 | 86.7937
5.5 | 0.7946 | 0.00996 | -0.0439 | 79.7791
6 | 0.8133 | 0.01112 | -0.0383 | 73.1385
6.5 | 0.8433 | 0.01197 | -0.0349 | 70.4511
7 | 0.8754 | 0.01282 | -0.0319 | 68.2839
7.5 | 0.8964 | 0.01407 | -0.0272 | 63.71
8 | 0.9339 | 0.01483 | -0.0254 | 62.9737
8.5 | 0.9632 | 0.01588 | -0.0223 | 60.6549
9 | 0.9924 | 0.01699 | -0.0193 | 58.4108
9.5 | 1.0235 | 0.01803 | -0.0167 | 56.7665
10 | 1.057 | 0.01901 | -0.0146 | 55.6023
10.5 | 1.0856 | 0.02026 | -0.0119 | 53.5834
11 | 1.1223 | 0.02114 | -0.0104 | 53.0889
11.5 | 1.1529 | 0.02236 | -0.0083 | 51.5608
12 | 1.1888 | 0.02335 | -0.0069 | 50.9122
12.5 | 1.2219 | 0.02445 | -0.0052 | 49.9755
13 | 1.2526 | 0.02578 | -0.0034 | 48.5881
13.5 | 1.2838 | 0.02704 | -0.0017 | 47.4778
14 | 1.3102 | 0.02868 | 0.0004 | 45.6834
14.5 | 1.3425 | 0.02992 | 0.0018 | 44.8697
15 | 1.3671 | 0.03173 | 0.0038 | 43.0854
15.5 | 1.3924 | 0.03346 | 0.0057 | 41.6139
16 | 1.4151 | 0.03548 | 0.0077 | 39.8844
17 | 1.4681 | 0.03949 | 0.0097 | 37.1765
17.5 | 1.5153 | 0.04254 | 0.0047 | 35.6206
18 | 1.5652 | 0.04522 | -0.0003 | 34.613
18.5 | 1.6055 | 0.04852 | -0.0042 | 33.0894
19 | 1.6498 | 0.05152 | -0.0085 | 32.0225
19.5 | 1.6859 | 0.05512 | -0.0121 | 30.586

## 139. Re 18M Mach 0.10 (1)
BIGFOIL.COM POLAR EXPORT
NACA67-718 a=0.5
NACA67-718 a=0.5 |  |  |  | Cl Max: | 1.811 | at alpha= | 13.5 | deg
JavaFoil+Calcfoil stall+Eppler ext transition |  |  |  | L/D Max: | 128.858 | at alpha= | 4 | deg
Re: | 18000000 |  |  | Cd Min: | 0.00627 | at alpha= | -2 | deg
Mach: | 0.1 |  |  | Cl=0 at alpha= | -4.7258 | deg
|  |  |  | @ Cl=0.1, Cd= | 0.0065086
|  |  |  | @ Cl=0.4, Cd= | 0.00633
|  |  |  | @ Cl=0.6, Cd= | 0.0070265
alpha (deg) | Cl | Cd | Cm | Cl/Cd
-16 | -0.632 | 0.10639 | -0.036 | -5.941
-15.5 | -0.638 | 0.1006 | -0.037 | -6.342
-15 | -0.642 | 0.09465 | -0.038 | -6.778
-14.5 | -0.642 | 0.08926 | -0.039 | -7.192
-14 | -0.64 | 0.0835 | -0.041 | -7.662
-13.5 | -0.636 | 0.07554 | -0.044 | -8.419
-13 | -0.627 | 0.07026 | -0.045 | -8.924
-12.5 | -0.617 | 0.06282 | -0.048 | -9.822
-12 | -0.606 | 0.05391 | -0.052 | -11.24
-11.5 | -0.605 | 0.03722 | -0.06 | -16.243
-11 | -0.646 | 0.01133 | -0.073 | -56.975
-10.5 | -0.618 | 0.00983 | -0.075 | -62.795
-10 | -0.581 | 0.00919 | -0.077 | -63.155
-9.5 | -0.539 | 0.00876 | -0.078 | -61.474
-9 | -0.493 | 0.00802 | -0.08 | -61.394
-8.5 | -0.443 | 0.00776 | -0.081 | -57.107
-8 | -0.389 | 0.00782 | -0.083 | -49.762
-7.5 | -0.333 | 0.00636 | -0.084 | -52.384
-7 | -0.276 | 0.00669 | -0.086 | -41.241
-6.5 | -0.217 | 0.00726 | -0.087 | -29.951
-6 | -0.157 | 0.00709 | -0.088 | -22.174
-5.5 | -0.096 | 0.00685 | -0.09 | -14.049
-5 | -0.034 | 0.00673 | -0.091 | -5.112
-4.5 | 0.028 | 0.00663 | -0.093 | 4.213
-4 | 0.091 | 0.00652 | -0.094 | 13.924
-3.5 | 0.154 | 0.00644 | -0.095 | 23.912
-3 | 0.217 | 0.00641 | -0.097 | 33.873
-2.5 | 0.281 | 0.00634 | -0.098 | 44.254
-2 | 0.346 | 0.00627 | -0.1 | 55.123
-1.5 | 0.409 | 0.00634 | -0.101 | 64.472
-1 | 0.472 | 0.0065 | -0.103 | 72.692
-0.5 | 0.536 | 0.00689 | -0.104 | 77.779
0 | 0.59 | 0.00702 | -0.105 | 84.061
0.5 | 0.652 | 0.00706 | -0.107 | 92.431
1 | 0.714 | 0.00716 | -0.108 | 99.719
1.5 | 0.776 | 0.0074 | -0.109 | 104.864
2 | 0.837 | 0.00769 | -0.111 | 108.91
2.5 | 0.899 | 0.00789 | -0.112 | 113.963
3 | 0.96 | 0.00757 | -0.114 | 126.83
3.5 | 1.021 | 0.00795 | -0.115 | 128.479
4 | 1.082 | 0.0084 | -0.116 | 128.858
4.5 | 1.143 | 0.00892 | -0.118 | 128.097
5 | 1.192 | 0.00955 | -0.119 | 124.918
5.5 | 1.25 | 0.01005 | -0.12 | 124.362
6 | 1.306 | 0.01048 | -0.122 | 124.633
6.5 | 1.361 | 0.01146 | -0.123 | 118.769
7 | 1.416 | 0.01215 | -0.124 | 116.523
7.5 | 1.469 | 0.01265 | -0.126 | 116.167
8 | 1.52 | 0.01315 | -0.127 | 115.591
8.5 | 1.568 | 0.01366 | -0.128 | 114.782
9 | 1.611 | 0.01419 | -0.13 | 113.548
9.5 | 1.651 | 0.01476 | -0.131 | 111.831
10 | 1.687 | 0.01535 | -0.132 | 109.939
10.5 | 1.719 | 0.01636 | -0.134 | 105.096
11 | 1.746 | 0.01707 | -0.135 | 102.288
11.5 | 1.769 | 0.01792 | -0.136 | 98.759
12 | 1.787 | 0.01876 | -0.137 | 95.25
12.5 | 1.8 | 0.01958 | -0.138 | 91.918
13 | 1.808 | 0.02053 | -0.14 | 88.072
13.5 | 1.811 | 0.02147 | -0.141 | 84.315
14 | 1.808 | 0.02242 | -0.142 | 80.641
14.5 | 1.8 | 0.02361 | -0.143 | 76.267
15 | 1.787 | 0.02467 | -0.144 | 72.44
15.5 | 1.77 | 0.02583 | -0.145 | 68.51
16 | 1.747 | 0.02728 | -0.146 | 64.056
16.5 | 1.721 | 0.02861 | -0.147 | 60.145
17 | 1.685 | 0.03011 | -0.148 | 55.964
17.5 | 1.646 | 0.03174 | -0.149 | 51.839
18 | 1.602 | 0.03355 | -0.15 | 47.757
18.5 | 1.557 | 0.0354 | -0.151 | 43.974

## 140. Re 18M Mach 0.10 (2)
BIGFOIL.COM POLAR EXPORT
NACA67-718 a=0.5
NACA67-718 a=0.5 |  |  |  | Cl Max: | 1.6845 | at alpha= | 19.5 | deg
XFOIL ncrit=9 |  |  |  | L/D Max: | 143.078 | at alpha= | 2 | deg
Re: | 18000000 |  |  | Cd Min: | 0.05889 | at alpha= | 20 | deg
Mach: | 0.1 |  |  | Cl=0 at alpha= | -5.4991 | deg
|  |  |  | @ Cl=0.1, Cd= | 0.0050262
|  |  |  | @ Cl=0.4, Cd= | 0.0048632
|  |  |  | @ Cl=0.6, Cd= | 0.00486
alpha (deg) | Cl | Cd | Cm | Cl/Cd
-20 | -1.1572 | 0.02483 | -0.1668 | -46.6049
-19.5 | -1.1499 | 0.02274 | -0.163 | -50.5673
-19 | -1.1439 | 0.02073 | -0.1583 | -55.1809
-18.5 | -1.1281 | 0.01922 | -0.1543 | -58.6941
-17.5 | -1.0857 | 0.01673 | -0.1465 | -64.8954
-17 | -1.061 | 0.01559 | -0.1427 | -68.0564
-16.5 | -1.0259 | 0.01494 | -0.1401 | -68.668
-16 | -0.9971 | 0.01393 | -0.1366 | -71.5793
-15.5 | -0.9616 | 0.01321 | -0.1339 | -72.7933
-15 | -0.9272 | 0.01233 | -0.1309 | -75.1987
-14.5 | -0.8861 | 0.01187 | -0.1289 | -74.6504
-14 | -0.8491 | 0.01099 | -0.1262 | -77.2611
-13.5 | -0.8065 | 0.01047 | -0.1244 | -77.0296
-13 | -0.7623 | 0.00997 | -0.1227 | -76.4594
-12.5 | -0.7168 | 0.00953 | -0.1213 | -75.2151
-12 | -0.6701 | 0.0091 | -0.1201 | -73.6374
-11.5 | -0.6226 | 0.00871 | -0.119 | -71.4811
-11 | -0.5745 | 0.00832 | -0.118 | -69.0505
-10.5 | -0.5262 | 0.008 | -0.1169 | -65.775
-10 | -0.477 | 0.00763 | -0.1161 | -62.5164
-9.5 | -0.4267 | 0.0073 | -0.1155 | -58.4521
-9 | -0.3766 | 0.00665 | -0.115 | -56.6316
-8.5 | -0.3245 | 0.00644 | -0.1147 | -50.3882
-8 | -0.2711 | 0.00618 | -0.1147 | -43.8673
-7.5 | -0.2169 | 0.00598 | -0.1149 | -36.2709
-7 | -0.1626 | 0.0058 | -0.1151 | -28.0345
-6.5 | -0.1085 | 0.00563 | -0.1152 | -19.2718
-6 | -0.0546 | 0.00547 | -0.1153 | -9.9817
-5.5 | -0.0001 | 0.00528 | -0.1156 | -0.018939
-5 | 0.0541 | 0.00512 | -0.1158 | 10.5664
-4.5 | 0.1079 | 0.00501 | -0.116 | 21.5369
-4 | 0.1635 | 0.00492 | -0.1165 | 33.2317
-3.5 | 0.2177 | 0.00487 | -0.1167 | 44.7023
-3 | 0.2719 | 0.00482 | -0.1169 | 56.4108
-2.5 | 0.3255 | 0.00483 | -0.1171 | 67.3913
-2 | 0.3772 | 0.00485 | -0.1168 | 77.7732
-1.5 | 0.4289 | 0.00488 | -0.1166 | 87.8893
-1 | 0.4802 | 0.00489 | -0.1162 | 98.2004
-0.5 | 0.5305 | 0.00488 | -0.1157 | 108.709
0 | 0.5769 | 0.00486 | -0.1143 | 118.7037
0.5 | 0.6225 | 0.00486 | -0.1128 | 128.0864
1 | 0.6657 | 0.00484 | -0.1108 | 137.5413
1.5 | 0.6868 | 0.00483 | -0.1038 | 142.1946
2 | 0.7111 | 0.00497 | -0.0978 | 143.0785
2.5 | 0.7331 | 0.00521 | -0.0915 | 140.7102
3 | 0.7344 | 0.00592 | -0.0811 | 124.0541
4 | 0.7442 | 0.00698 | -0.0624 | 106.6189
4.5 | 0.759 | 0.008 | -0.0555 | 94.875
5 | 0.7742 | 0.00906 | -0.0488 | 85.4525
5.5 | 0.7967 | 0.01004 | -0.0437 | 79.3526
6 | 0.8142 | 0.01125 | -0.0378 | 72.3733
6.5 | 0.8404 | 0.01226 | -0.0337 | 68.5481
7 | 0.8765 | 0.01298 | -0.0313 | 67.527
7.5 | 0.8945 | 0.01437 | -0.0261 | 62.2477
8 | 0.9345 | 0.01505 | -0.0246 | 62.093
8.5 | 0.9643 | 0.0161 | -0.0215 | 59.8944
9 | 0.9927 | 0.01727 | -0.0184 | 57.4812
9.5 | 1.0244 | 0.01831 | -0.0158 | 55.9476
10 | 1.0541 | 0.01949 | -0.0131 | 54.0841
10.5 | 1.0869 | 0.02058 | -0.011 | 52.8134
11 | 1.1237 | 0.02149 | -0.0095 | 52.2894
11.5 | 1.1533 | 0.02279 | -0.0071 | 50.6055
12 | 1.1906 | 0.02374 | -0.0058 | 50.1516
12.5 | 1.2195 | 0.02512 | -0.0036 | 48.547
13 | 1.2543 | 0.02625 | -0.0022 | 47.7829
13.5 | 1.2841 | 0.02765 | -0.0002 | 46.4412
14 | 1.3118 | 0.02924 | 0.0018 | 44.8632
14.5 | 1.344 | 0.03055 | 0.0032 | 43.9935
15 | 1.3688 | 0.0324 | 0.0053 | 42.2469
15.5 | 1.3906 | 0.03444 | 0.0076 | 40.3775
16 | 1.417 | 0.03624 | 0.0093 | 39.1004
17 | 1.4686 | 0.04032 | 0.0117 | 36.4236
17.5 | 1.5141 | 0.04363 | 0.0069 | 34.7032
18 | 1.564 | 0.0464 | 0.002 | 33.7069
18.5 | 1.6043 | 0.0497 | -0.0017 | 32.2797
19 | 1.6455 | 0.0532 | -0.0059 | 30.9305
19.5 | 1.6845 | 0.05655 | -0.0096 | 29.7878
20 | 1.6727 | 0.05889 | -0.0018 | 28.4038

## 141. Re 18M Mach 0.25 (1)
BIGFOIL.COM POLAR EXPORT
NACA67-718 a=0.5
NACA67-718 a=0.5 |  |  |  | Cl Max: | 1.772 | at alpha= | 12 | deg
JavaFoil+Calcfoil stall+Eppler ext transition |  |  |  | L/D Max: | 126.865 | at alpha= | 4 | deg
Re: | 18000000 |  |  | Cd Min: | 0.00623 | at alpha= | -6.5 | deg
Mach: | 0.25 |  |  | Cl=0 at alpha= | -4.7266 | deg
|  |  |  | @ Cl=0.1, Cd= | 0.0066668
|  |  |  | @ Cl=0.4, Cd= | 0.0064269
|  |  |  | @ Cl=0.6, Cd= | 0.0071464
alpha (deg) | Cl | Cd | Cm | Cl/Cd
-15 | -0.476 | 0.10417 | -0.036 | -4.567
-14.5 | -0.502 | 0.09815 | -0.037 | -5.116
-14 | -0.523 | 0.09163 | -0.038 | -5.71
-13.5 | -0.539 | 0.08593 | -0.04 | -6.269
-13 | -0.549 | 0.0796 | -0.041 | -6.891
-12.5 | -0.552 | 0.07408 | -0.043 | -7.456
-12 | -0.55 | 0.06835 | -0.046 | -8.053
-11.5 | -0.541 | 0.06401 | -0.047 | -8.458
-11 | -0.529 | 0.05699 | -0.051 | -9.288
-10.5 | -0.519 | 0.04528 | -0.058 | -11.454
-10 | -0.567 | 0.01072 | -0.077 | -52.886
-9.5 | -0.536 | 0.00912 | -0.08 | -58.72
-9 | -0.494 | 0.00895 | -0.081 | -55.24
-8.5 | -0.447 | 0.00844 | -0.083 | -53.017
-8 | -0.394 | 0.00813 | -0.085 | -48.52
-7.5 | -0.339 | 0.00784 | -0.086 | -43.2
-7 | -0.281 | 0.00639 | -0.088 | -43.954
-6.5 | -0.222 | 0.00623 | -0.089 | -35.567
-6 | -0.161 | 0.00654 | -0.091 | -24.542
-5.5 | -0.098 | 0.00638 | -0.092 | -15.425
-5 | -0.035 | 0.00691 | -0.094 | -5.107
-4.5 | 0.029 | 0.00679 | -0.095 | 4.217
-4 | 0.093 | 0.00667 | -0.097 | 13.959
-3.5 | 0.158 | 0.00664 | -0.098 | 23.781
-3 | 0.223 | 0.00655 | -0.099 | 34.031
-2.5 | 0.288 | 0.00648 | -0.101 | 44.489
-2 | 0.355 | 0.00642 | -0.102 | 55.355
-1.5 | 0.42 | 0.00643 | -0.104 | 65.357
-1 | 0.485 | 0.00655 | -0.105 | 74.1
-0.5 | 0.55 | 0.00695 | -0.107 | 79.204
0 | 0.606 | 0.00717 | -0.108 | 84.525
0.5 | 0.67 | 0.00722 | -0.109 | 92.744
1 | 0.733 | 0.00732 | -0.111 | 100.163
1.5 | 0.796 | 0.00756 | -0.112 | 105.405
2 | 0.86 | 0.00791 | -0.114 | 108.654
2.5 | 0.923 | 0.00808 | -0.115 | 114.143
3 | 0.985 | 0.00784 | -0.117 | 125.693
3.5 | 1.048 | 0.00827 | -0.118 | 126.791
4 | 1.111 | 0.00876 | -0.119 | 126.865
4.5 | 1.173 | 0.00932 | -0.121 | 125.85
5 | 1.223 | 0.00999 | -0.122 | 122.408
5.5 | 1.282 | 0.01052 | -0.124 | 121.841
6 | 1.339 | 0.011 | -0.125 | 121.744
6.5 | 1.395 | 0.01216 | -0.126 | 114.763
7 | 1.45 | 0.01282 | -0.128 | 113.099
7.5 | 1.504 | 0.01335 | -0.129 | 112.633
8 | 1.555 | 0.01389 | -0.13 | 111.883
8.5 | 1.601 | 0.01445 | -0.132 | 110.815
9 | 1.643 | 0.01506 | -0.133 | 109.067
9.5 | 1.679 | 0.01572 | -0.134 | 106.83
10 | 1.71 | 0.01675 | -0.136 | 102.129
10.5 | 1.736 | 0.01759 | -0.137 | 98.686
11 | 1.755 | 0.01844 | -0.138 | 95.188
11.5 | 1.767 | 0.01944 | -0.14 | 90.912
12 | 1.772 | 0.02041 | -0.141 | 86.833
12.5 | 1.769 | 0.02148 | -0.142 | 82.361
13 | 1.758 | 0.02254 | -0.143 | 77.997
13.5 | 1.738 | 0.02371 | -0.144 | 73.301
14 | 1.71 | 0.02515 | -0.146 | 67.981
14.5 | 1.673 | 0.02655 | -0.147 | 62.997
15 | 1.627 | 0.02794 | -0.148 | 58.246
15.5 | 1.574 | 0.02947 | -0.149 | 53.404
16 | 1.511 | 0.03158 | -0.15 | 47.858
16.5 | 1.442 | 0.03334 | -0.151 | 43.271
17 | 1.359 | 0.03579 | -0.152 | 37.964

## 142. Re 18M Mach 0.25 (2)
BIGFOIL.COM POLAR EXPORT
NACA67-718 a=0.5
NACA67-718 a=0.5 |  |  |  | Cl Max: | 1.6586 | at alpha= | 19.5 | deg
XFOIL ncrit=9 |  |  |  | L/D Max: | 139.322 | at alpha= | 2 | deg
Re: | 18000000 |  |  | Cd Min: | 0.15175 | at alpha= | -20 | deg
Mach: | 0.25 |  |  | Cl=0 at alpha= | -5.5869 | deg
|  |  |  | @ Cl=0.1, Cd= | 0.0051176
|  |  |  | @ Cl=0.4, Cd= | 0.0048829
|  |  |  | @ Cl=0.6, Cd= | 0.004891
alpha (deg) | Cl | Cd | Cm | Cl/Cd
-20 | -0.2301 | 0.15175 | -0.1266 | -1.5163
-19.5 | -0.2283 | 0.14317 | -0.1316 | -1.5946
-19 | -0.9055 | 0.03971 | -0.1933 | -22.8028
-18.5 | -0.9558 | 0.03197 | -0.1929 | -29.8968
-18 | -0.9505 | 0.02905 | -0.1901 | -32.7194
-17.5 | -1.0015 | 0.02381 | -0.1824 | -42.0622
-17 | -1.0088 | 0.02099 | -0.1757 | -48.061
-16.5 | -0.9828 | 0.01971 | -0.1715 | -49.863
-16 | -0.9786 | 0.01752 | -0.1645 | -55.8562
-15.5 | -0.9545 | 0.01617 | -0.1593 | -59.0291
-15 | -0.9312 | 0.01472 | -0.1538 | -63.2609
-14.5 | -0.8943 | 0.01386 | -0.1499 | -64.5238
-14 | -0.8622 | 0.01268 | -0.1453 | -67.9968
-13.5 | -0.8219 | 0.01189 | -0.1417 | -69.1253
-13 | -0.7802 | 0.01102 | -0.1384 | -70.7985
-12.5 | -0.734 | 0.01036 | -0.1358 | -70.8494
-12 | -0.6854 | 0.00978 | -0.1337 | -70.0818
-11.5 | -0.6353 | 0.00926 | -0.1318 | -68.6069
-10 | -0.4791 | 0.00796 | -0.1276 | -60.1884
-9.5 | -0.426 | 0.00758 | -0.1265 | -56.2005
-9 | -0.3726 | 0.00719 | -0.1255 | -51.822
-8.5 | -0.3181 | 0.00654 | -0.125 | -48.6391
-8 | -0.2649 | 0.00629 | -0.1241 | -42.1145
-7.5 | -0.2123 | 0.00607 | -0.1231 | -34.9753
-7 | -0.1579 | 0.0059 | -0.1226 | -26.7627
-6.5 | -0.1021 | 0.00574 | -0.1224 | -17.7875
-6 | -0.0466 | 0.00554 | -0.1222 | -8.4116
-5.5 | 0.0098 | 0.00536 | -0.1222 | 1.8284
-5 | 0.065 | 0.0052 | -0.1221 | 12.5
-4.5 | 0.1202 | 0.00507 | -0.122 | 23.7081
-4 | 0.1761 | 0.00499 | -0.1221 | 35.2906
-3.5 | 0.2321 | 0.00493 | -0.1222 | 47.0791
-3 | 0.2866 | 0.00489 | -0.1221 | 58.6094
-2.5 | 0.3414 | 0.00489 | -0.122 | 69.816
-2 | 0.395 | 0.00488 | -0.1217 | 80.9426
-1.5 | 0.4474 | 0.00491 | -0.1212 | 91.1202
-1 | 0.499 | 0.00493 | -0.1206 | 101.217
-0.5 | 0.5495 | 0.00492 | -0.1197 | 111.687
0 | 0.5956 | 0.00489 | -0.1179 | 121.7996
0.5 | 0.6381 | 0.0049 | -0.1153 | 130.2245
1 | 0.6581 | 0.0049 | -0.1077 | 134.3061
1.5 | 0.6849 | 0.00504 | -0.1018 | 135.8929
2 | 0.7189 | 0.00516 | -0.0975 | 139.3217
2.5 | 0.745 | 0.0054 | -0.0918 | 137.963
3.5 | 0.7469 | 0.00626 | -0.0706 | 119.3131
4 | 0.7529 | 0.00737 | -0.0614 | 102.1574
4.5 | 0.769 | 0.00842 | -0.0544 | 91.3302
5 | 0.7867 | 0.00949 | -0.0479 | 82.8978
5.5 | 0.8052 | 0.01066 | -0.0418 | 75.5347
6 | 0.8165 | 0.01215 | -0.0347 | 67.2016
6.5 | 0.8483 | 0.01305 | -0.0312 | 65.0038
7 | 0.8755 | 0.01418 | -0.0271 | 61.7419
7.5 | 0.8983 | 0.0155 | -0.0224 | 57.9548
8 | 0.9358 | 0.01638 | -0.0202 | 57.1306
8.5 | 0.9637 | 0.01763 | -0.0165 | 54.6625
9.5 | 1.0248 | 0.02011 | -0.0104 | 50.9597
10 | 1.0549 | 0.02144 | -0.0075 | 49.2024
10.5 | 1.089 | 0.02265 | -0.0052 | 48.0795
11 | 1.124 | 0.02385 | -0.0032 | 47.1279
11.5 | 1.1561 | 0.02519 | -0.0008 | 45.8952
12 | 1.1944 | 0.0263 | 0.0006 | 45.4144
12.5 | 1.2232 | 0.02791 | 0.0032 | 43.8266
13 | 1.2595 | 0.0292 | 0.0048 | 43.1336
13.5 | 1.2862 | 0.03102 | 0.0074 | 41.4636
14 | 1.3173 | 0.03266 | 0.0093 | 40.3337
15 | 1.3711 | 0.03664 | 0.0137 | 37.4209
15.5 | 1.395 | 0.03889 | 0.016 | 35.8704
16 | 1.4182 | 0.04126 | 0.0181 | 34.3723
16.5 | 1.4399 | 0.04375 | 0.0203 | 32.912
17.5 | 1.5034 | 0.04964 | 0.0192 | 30.2861
18 | 1.5505 | 0.05341 | 0.0145 | 29.0301
18.5 | 1.5936 | 0.05694 | 0.0109 | 27.9874
19 | 1.6305 | 0.06119 | 0.0075 | 26.6465
19.5 | 1.6586 | 0.06618 | 0.0045 | 25.062

## 143. Re 18M Mach 0.50 (1)
BIGFOIL.COM POLAR EXPORT
NACA67-718 a=0.5
NACA67-718 a=0.5 |  |  |  | Cl Max: | 1.716 | at alpha= | 9 | deg
JavaFoil+Calcfoil stall+Eppler ext transition |  |  |  | L/D Max: | 118.635 | at alpha= | 3 | deg
Re: | 18000000 |  |  | Cd Min: | 0.00603 | at alpha= | -1.5 | deg
Mach: | 0.5 |  |  | Cl=0 at alpha= | -4.7253 | deg
|  |  |  | @ Cl=0.1, Cd= | 0.0070051
|  |  |  | @ Cl=0.4, Cd= | 0.0060394
|  |  |  | @ Cl=0.6, Cd= | 0.0064405
alpha (deg) | Cl | Cd | Cm | Cl/Cd
-20 | -0.876 | 0.1752 | -0.035 | -4.997
-19.5 | -0.847 | 0.16833 | -0.035 | -5.03
-19 | -0.819 | 0.16498 | -0.036 | -4.962
-18.5 | -0.791 | 0.15601 | -0.037 | -5.068
-18 | -0.762 | 0.14876 | -0.038 | -5.122
-17.5 | -0.733 | 0.14406 | -0.038 | -5.089
-17 | -0.704 | 0.14266 | -0.038 | -4.936
-16.5 | -0.676 | 0.12987 | -0.039 | -5.203
-16 | -0.648 | 0.11492 | -0.04 | -5.641
-15.5 | -0.62 | 0.10763 | -0.041 | -5.76
-15 | -0.59 | 0.10856 | -0.041 | -5.437
-14.5 | -0.562 | 0.09994 | -0.042 | -5.625
-14 | -0.534 | 0.09366 | -0.043 | -5.697
-13.5 | -0.506 | 0.08551 | -0.045 | -5.918
-13 | -0.479 | 0.07834 | -0.047 | -6.11
-12.5 | -0.454 | 0.06861 | -0.052 | -6.616
-12 | -0.431 | 0.05732 | -0.058 | -7.523
-11.5 | -0.389 | 0.08012 | -0.043 | -4.853
-11 | -0.36 | 0.07362 | -0.044 | -4.894
-10.5 | -0.332 | 0.0662 | -0.047 | -5.021
-10 | -0.304 | 0.06066 | -0.049 | -5.013
-9.5 | -0.274 | 0.07504 | -0.043 | -3.646
-9 | -0.246 | 0.06234 | -0.046 | -3.938
-8.5 | -0.217 | 0.05633 | -0.048 | -3.854
-8 | -0.3 | 0.05034 | -0.052 | -5.957
-7.5 | -0.28 | 0.04282 | -0.061 | -6.542
-7 | -0.29 | 0.0091 | -0.096 | -31.864
-6.5 | -0.235 | 0.00844 | -0.099 | -27.828
-6 | -0.173 | 0.00778 | -0.1 | -22.24
-5.5 | -0.107 | 0.00748 | -0.102 | -14.329
-5 | -0.039 | 0.00728 | -0.104 | -5.309
-4.5 | 0.032 | 0.00712 | -0.105 | 4.432
-4 | 0.103 | 0.007 | -0.107 | 14.701
-3.5 | 0.175 | 0.0069 | -0.109 | 25.361
-3 | 0.248 | 0.00681 | -0.11 | 36.344
-2.5 | 0.32 | 0.00676 | -0.112 | 47.406
-2 | 0.396 | 0.00604 | -0.114 | 65.494
-1.5 | 0.468 | 0.00603 | -0.115 | 77.643
-1 | 0.541 | 0.00619 | -0.117 | 87.44
-0.5 | 0.614 | 0.0065 | -0.118 | 94.4
0 | 0.675 | 0.00743 | -0.12 | 90.896
0.5 | 0.746 | 0.00759 | -0.122 | 98.294
1 | 0.816 | 0.00782 | -0.123 | 104.463
1.5 | 0.887 | 0.00828 | -0.125 | 107.1
2 | 0.957 | 0.0089 | -0.126 | 107.546
2.5 | 1.027 | 0.00915 | -0.128 | 112.224
3 | 1.097 | 0.00925 | -0.13 | 118.635
3.5 | 1.167 | 0.00985 | -0.131 | 118.481
4 | 1.237 | 0.01053 | -0.133 | 117.467
4.5 | 1.306 | 0.01133 | -0.134 | 115.315
5 | 1.356 | 0.01228 | -0.136 | 110.399
5.5 | 1.419 | 0.01301 | -0.138 | 109.036
6 | 1.479 | 0.01436 | -0.139 | 102.995
6.5 | 1.537 | 0.01548 | -0.141 | 99.232
7 | 1.591 | 0.01633 | -0.142 | 97.464
7.5 | 1.642 | 0.01716 | -0.144 | 95.716
8 | 1.684 | 0.01805 | -0.145 | 93.281
8.5 | 1.712 | 0.01907 | -0.147 | 89.8
9 | 1.716 | 0.02076 | -0.148 | 82.627
9.5 | 1.681 | 0.02232 | -0.149 | 75.317
10 | 1.566 | 0.02435 | -0.151 | 64.286
10.5 | 1.028 | 0.0276 | -0.152 | 37.252
11 | 1.059 | 0.02963 | -0.153 | 35.75
11.5 | 1.09 | 0.03117 | -0.154 | 34.963
12 | 1.124 | 0.03025 | -0.156 | 37.139
12.5 | 1.154 | 0.03291 | -0.157 | 35.058
13 | 1.183 | 0.03612 | -0.158 | 32.751
13.5 | 1.214 | 0.03693 | -0.16 | 32.867
14 | 1.244 | 0.0397 | -0.161 | 31.332

## 144. Re 18M Mach 0.50 (2)
BIGFOIL.COM POLAR EXPORT
NACA67-718 a=0.5
NACA67-718 a=0.5 |  |  |  | Cl Max: | 1.4751 | at alpha= | 17 | deg
XFOIL ncrit=9 |  |  |  | L/D Max: | 108 | at alpha= | 2.5 | deg
Re: | 18000000 |  |  | Cd Min: | 0.07417 | at alpha= | 17 | deg
Mach: | 0.5 |  |  | Cl=0 at alpha= | -99 | deg
|  |  |  | @ Cl=0.1, Cd= | 0.00569
|  |  |  | @ Cl=0.4, Cd= | 0.00569
|  |  |  | @ Cl=0.6, Cd= | 0.0058268
alpha (deg) | Cl | Cd | Cm | Cl/Cd
0 | 0.5874 | 0.00569 | -0.1141 | 103.2337
0.5 | 0.6178 | 0.00602 | -0.1075 | 102.6246
1 | 0.66 | 0.00617 | -0.1034 | 106.9692
1.5 | 0.6948 | 0.00652 | -0.098 | 106.5644
2 | 0.7259 | 0.00695 | -0.0919 | 104.446
2.5 | 0.7722 | 0.00715 | -0.0888 | 108
3.5 | 0.8024 | 0.00765 | -0.0705 | 104.8889
4 | 0.8301 | 0.00853 | -0.064 | 97.3154
5 | 0.8377 | 0.01179 | -0.0434 | 71.0517
5.5 | 0.8466 | 0.01348 | -0.0345 | 62.8042
6.5 | 0.876 | 0.01704 | -0.0196 | 51.4085
7 | 0.8969 | 0.01885 | -0.0135 | 47.5809
7.5 | 0.9205 | 0.02063 | -0.008 | 44.6195
8 | 0.948 | 0.0224 | -0.0033 | 42.3214
8.5 | 0.9695 | 0.02455 | 0.0021 | 39.4908
9 | 1.0072 | 0.0261 | 0.0052 | 38.59
10 | 1.0599 | 0.03057 | 0.0138 | 34.6712
10.5 | 1.0918 | 0.0327 | 0.0172 | 33.3884
11 | 1.1301 | 0.03458 | 0.02 | 32.6807
11.5 | 1.1647 | 0.03678 | 0.023 | 31.6667
12 | 1.204 | 0.03882 | 0.0255 | 31.0149
12.5 | 1.2407 | 0.04104 | 0.0284 | 30.2315
13 | 1.2758 | 0.04351 | 0.0311 | 29.322
13.5 | 1.3074 | 0.04628 | 0.0341 | 28.2498
14 | 1.3408 | 0.04902 | 0.0369 | 27.3521
14.5 | 1.3665 | 0.05246 | 0.0399 | 26.0484
15 | 1.3942 | 0.05592 | 0.0426 | 24.932
15.5 | 1.4221 | 0.05958 | 0.0451 | 23.8687
16 | 1.4487 | 0.06349 | 0.0476 | 22.8178
16.5 | 1.4707 | 0.06802 | 0.05 | 21.6216
17 | 1.4751 | 0.07417 | 0.0524 | 19.8881

## 145. Re 20M Mach 0.00 (1)
BIGFOIL.COM POLAR EXPORT
NACA67-718 a=0.5
NACA67-718 a=0.5 |  |  |  | Cl Max: | 1.82 | at alpha= | 14 | deg
JavaFoil+Calcfoil stall+Eppler ext transition |  |  |  | L/D Max: | 128.748 | at alpha= | 4 | deg
Re: | 20000000 |  |  | Cd Min: | 0.00625 | at alpha= | -2.5 | deg
Mach: | 0 |  |  | Cl=0 at alpha= | -4.7258 | deg
|  |  |  | @ Cl=0.1, Cd= | 0.0064136
|  |  |  | @ Cl=0.4, Cd= | 0.0065178
|  |  |  | @ Cl=0.6, Cd= | 0.0070157
alpha (deg) | Cl | Cd | Cm | Cl/Cd
-16.5 | -0.652 | 0.11032 | -0.035 | -5.914
-16 | -0.658 | 0.10416 | -0.036 | -6.314
-15.5 | -0.661 | 0.09717 | -0.038 | -6.806
-15 | -0.661 | 0.09265 | -0.039 | -7.138
-14.5 | -0.659 | 0.08686 | -0.04 | -7.588
-14 | -0.654 | 0.08089 | -0.042 | -8.09
-13.5 | -0.649 | 0.0727 | -0.045 | -8.927
-13 | -0.639 | 0.0669 | -0.047 | -9.546
-12.5 | -0.628 | 0.05869 | -0.05 | -10.701
-12 | -0.623 | 0.04493 | -0.056 | -13.866
-11.5 | -0.68 | 0.01153 | -0.071 | -58.941
-11 | -0.652 | 0.01047 | -0.073 | -62.245
-10.5 | -0.62 | 0.00948 | -0.075 | -65.388
-10 | -0.581 | 0.00897 | -0.077 | -64.791
-9.5 | -0.539 | 0.00855 | -0.078 | -62.977
-9 | -0.492 | 0.00827 | -0.08 | -59.473
-8.5 | -0.442 | 0.00757 | -0.081 | -58.358
-8 | -0.388 | 0.00669 | -0.082 | -58.004
-7.5 | -0.333 | 0.00673 | -0.084 | -49.417
-7 | -0.275 | 0.00727 | -0.085 | -37.878
-6.5 | -0.216 | 0.00712 | -0.087 | -30.406
-6 | -0.157 | 0.00685 | -0.088 | -22.87
-5.5 | -0.096 | 0.00675 | -0.089 | -14.194
-5 | -0.034 | 0.00664 | -0.091 | -5.161
-4.5 | 0.028 | 0.00652 | -0.092 | 4.262
-4 | 0.09 | 0.00642 | -0.094 | 14.064
-3.5 | 0.153 | 0.00638 | -0.095 | 24.021
-3 | 0.216 | 0.00631 | -0.096 | 34.278
-2.5 | 0.279 | 0.00625 | -0.098 | 44.696
-2 | 0.344 | 0.00634 | -0.099 | 54.234
-1.5 | 0.407 | 0.00654 | -0.101 | 62.188
-1 | 0.47 | 0.00682 | -0.102 | 68.961
-0.5 | 0.533 | 0.0069 | -0.103 | 77.262
0 | 0.588 | 0.007 | -0.105 | 84.02
0.5 | 0.649 | 0.00708 | -0.106 | 91.783
1 | 0.711 | 0.00732 | -0.108 | 97.151
1.5 | 0.772 | 0.00757 | -0.109 | 101.941
2 | 0.833 | 0.00774 | -0.11 | 107.645
2.5 | 0.895 | 0.008 | -0.112 | 111.859
3 | 0.956 | 0.0082 | -0.113 | 116.599
3.5 | 1.017 | 0.00791 | -0.114 | 128.472
4 | 1.077 | 0.00837 | -0.116 | 128.748
4.5 | 1.138 | 0.00888 | -0.117 | 128.081
5 | 1.187 | 0.00941 | -0.119 | 126.185
5.5 | 1.244 | 0.00985 | -0.12 | 126.28
6 | 1.301 | 0.01025 | -0.121 | 126.844
6.5 | 1.356 | 0.01127 | -0.123 | 120.327
7 | 1.41 | 0.01184 | -0.124 | 119.116
7.5 | 1.463 | 0.01231 | -0.125 | 118.864
8 | 1.514 | 0.01279 | -0.126 | 118.343
8.5 | 1.562 | 0.01326 | -0.128 | 117.768
9 | 1.606 | 0.01381 | -0.129 | 116.291
9.5 | 1.646 | 0.01432 | -0.13 | 114.924
10 | 1.683 | 0.01495 | -0.132 | 112.567
10.5 | 1.716 | 0.01591 | -0.133 | 107.858
11 | 1.744 | 0.01659 | -0.134 | 105.142
11.5 | 1.769 | 0.01734 | -0.135 | 101.974
12 | 1.788 | 0.01815 | -0.137 | 98.543
12.5 | 1.803 | 0.01898 | -0.138 | 95.01
13 | 1.814 | 0.01981 | -0.139 | 91.541
13.5 | 1.819 | 0.02088 | -0.14 | 87.124
14 | 1.82 | 0.02164 | -0.141 | 84.107
14.5 | 1.816 | 0.02267 | -0.143 | 80.084
15 | 1.807 | 0.02373 | -0.144 | 76.121
15.5 | 1.793 | 0.02504 | -0.145 | 71.601
16 | 1.776 | 0.0261 | -0.146 | 68.048
16.5 | 1.754 | 0.02743 | -0.147 | 63.95
17 | 1.724 | 0.0289 | -0.148 | 59.652
17.5 | 1.69 | 0.03004 | -0.149 | 56.26
18 | 1.652 | 0.03198 | -0.15 | 51.664
18.5 | 1.612 | 0.0336 | -0.15 | 47.983
19 | 1.57 | 0.03513 | -0.151 | 44.711

## 146. Re 20M Mach 0.00 (2)
BIGFOIL.COM POLAR EXPORT
NACA67-718 a=0.5
NACA67-718 a=0.5 |  |  |  | Cl Max: | 1.6817 | at alpha= | 19.5 | deg
XFOIL ncrit=9 |  |  |  | L/D Max: | 139.671 | at alpha= | 1.5 | deg
Re: | 20000000 |  |  | Cd Min: | 0.054 | at alpha= | 19.5 | deg
Mach: | 0 |  |  | Cl=0 at alpha= | -5.4664 | deg
|  |  |  | @ Cl=0.1, Cd= | 0.0049303
|  |  |  | @ Cl=0.4, Cd= | 0.0048262
|  |  |  | @ Cl=0.6, Cd= | 0.0048565
alpha (deg) | Cl | Cd | Cm | Cl/Cd
-20 | -1.2031 | 0.02167 | -0.157 | -55.5192
-19.5 | -1.1876 | 0.02016 | -0.1535 | -58.9087
-19 | -1.1717 | 0.01871 | -0.1496 | -62.6243
-18.5 | -1.1502 | 0.01754 | -0.1461 | -65.5758
-18 | -1.1231 | 0.01659 | -0.1431 | -67.6974
-16.5 | -1.035 | 0.01398 | -0.134 | -74.0343
-16 | -1.0013 | 0.01321 | -0.1313 | -75.7986
-15.5 | -0.9653 | 0.01255 | -0.1289 | -76.9163
-15 | -0.9305 | 0.01174 | -0.1262 | -79.2589
-14.5 | -0.8875 | 0.01142 | -0.1247 | -77.7145
-14 | -0.8508 | 0.01056 | -0.1222 | -80.5682
-13.5 | -0.8077 | 0.01009 | -0.1206 | -80.0496
-13 | -0.7638 | 0.00964 | -0.1192 | -79.2324
-12.5 | -0.7183 | 0.00922 | -0.118 | -77.9067
-12 | -0.6722 | 0.00882 | -0.1168 | -76.2132
-11.5 | -0.6253 | 0.00845 | -0.1158 | -74
-11 | -0.5782 | 0.0081 | -0.1147 | -71.3827
-10 | -0.4806 | 0.00748 | -0.1133 | -64.2513
-9.5 | -0.4291 | 0.00715 | -0.1131 | -60.014
-9 | -0.3801 | 0.00652 | -0.1125 | -58.2975
-8.5 | -0.3269 | 0.0063 | -0.1126 | -51.8889
-8 | -0.2738 | 0.00604 | -0.1127 | -45.3311
-7.5 | -0.22 | 0.00585 | -0.113 | -37.6068
-7 | -0.166 | 0.00569 | -0.1132 | -29.174
-6.5 | -0.1121 | 0.00554 | -0.1135 | -20.2347
-6 | -0.0579 | 0.00536 | -0.1137 | -10.8022
-5.5 | -0.0036 | 0.00519 | -0.1141 | -0.69364
-5 | 0.0499 | 0.00505 | -0.1142 | 9.8812
-4.5 | 0.1043 | 0.00492 | -0.1146 | 21.1992
-4 | 0.1587 | 0.00487 | -0.1149 | 32.5873
-3.5 | 0.2137 | 0.00479 | -0.1154 | 44.6138
-3 | 0.2672 | 0.00476 | -0.1156 | 56.1345
-2.5 | 0.3201 | 0.00479 | -0.1157 | 66.8267
-2 | 0.3719 | 0.00481 | -0.1155 | 77.3181
-1.5 | 0.424 | 0.00484 | -0.1154 | 87.6033
-1 | 0.4756 | 0.00484 | -0.1152 | 98.2645
-0.5 | 0.525 | 0.00486 | -0.1146 | 108.0247
0 | 0.5717 | 0.00485 | -0.1133 | 117.8763
1 | 0.6595 | 0.00487 | -0.1097 | 135.4209
1.5 | 0.6802 | 0.00487 | -0.1027 | 139.6715
2 | 0.7034 | 0.00505 | -0.0965 | 139.2871
2.5 | 0.7147 | 0.00555 | -0.088 | 128.7748
3 | 0.7122 | 0.00641 | -0.0771 | 111.1076
3.5 | 0.7283 | 0.00678 | -0.0701 | 107.4189
4 | 0.736 | 0.00706 | -0.0613 | 104.2493
4.5 | 0.7469 | 0.00813 | -0.0537 | 91.8696
5 | 0.7679 | 0.00909 | -0.0482 | 84.4774
5.5 | 0.7908 | 0.01001 | -0.0432 | 79.001
6 | 0.8113 | 0.01113 | -0.0379 | 72.8931
6.5 | 0.8429 | 0.01194 | -0.0348 | 70.5946
7 | 0.8752 | 0.01278 | -0.0318 | 68.482
8 | 0.9345 | 0.01474 | -0.0254 | 63.3989
8.5 | 0.964 | 0.01578 | -0.0223 | 61.09
9 | 0.9963 | 0.01678 | -0.0199 | 59.3743
9.5 | 1.0269 | 0.01784 | -0.0172 | 57.5617
10 | 1.0619 | 0.01875 | -0.0153 | 56.6347
10.5 | 1.0897 | 0.02001 | -0.0124 | 54.4578
11 | 1.1268 | 0.02091 | -0.0111 | 53.8881
11.5 | 1.1611 | 0.02191 | -0.0094 | 52.9941
12 | 1.1943 | 0.02304 | -0.0076 | 51.8359
12.5 | 1.2276 | 0.02412 | -0.006 | 50.8955
13 | 1.2583 | 0.02542 | -0.0041 | 49.5004
13.5 | 1.2894 | 0.0267 | -0.0024 | 48.2921
14 | 1.3167 | 0.02824 | -0.0003 | 46.6254
14.5 | 1.3479 | 0.02959 | 0.0011 | 45.5526
15 | 1.3744 | 0.03123 | 0.003 | 44.009
15.5 | 1.3979 | 0.03312 | 0.0051 | 42.2071
16 | 1.4218 | 0.035 | 0.007 | 40.6229
16.5 | 1.4462 | 0.03683 | 0.0088 | 39.2669
17 | 1.4667 | 0.03885 | 0.011 | 37.7529
17.5 | 1.5068 | 0.04138 | 0.0083 | 36.4137
18 | 1.5581 | 0.0443 | 0.0026 | 35.1716
18.5 | 1.6017 | 0.04725 | -0.0016 | 33.8984
19 | 1.6441 | 0.05036 | -0.0057 | 32.6469
19.5 | 1.6817 | 0.054 | -0.0097 | 31.1426

## 147. Re 20M Mach 0.10 (1)
BIGFOIL.COM POLAR EXPORT
NACA67-718 a=0.5
NACA67-718 a=0.5 |  |  |  | Cl Max: | 1.811 | at alpha= | 13.5 | deg
JavaFoil+Calcfoil stall+Eppler ext transition |  |  |  | L/D Max: | 128.24 | at alpha= | 4 | deg
Re: | 20000000 |  |  | Cd Min: | 0.00623 | at alpha= | -2.5 | deg
Mach: | 0.1 |  |  | Cl=0 at alpha= | -4.7258 | deg
|  |  |  | @ Cl=0.1, Cd= | 0.0064971
|  |  |  | @ Cl=0.4, Cd= | 0.0064914
|  |  |  | @ Cl=0.6, Cd= | 0.0070802
alpha (deg) | Cl | Cd | Cm | Cl/Cd
-16.5 | -0.624 | 0.11179 | -0.035 | -5.582
-16 | -0.632 | 0.10587 | -0.036 | -5.972
-15.5 | -0.638 | 0.10004 | -0.037 | -6.381
-15 | -0.642 | 0.09431 | -0.038 | -6.806
-14.5 | -0.643 | 0.08868 | -0.04 | -7.245
-14 | -0.64 | 0.08298 | -0.041 | -7.714
-13.5 | -0.637 | 0.0747 | -0.044 | -8.524
-13 | -0.628 | 0.06967 | -0.046 | -9.008
-12.5 | -0.617 | 0.06312 | -0.048 | -9.768
-12 | -0.607 | 0.05292 | -0.053 | -11.473
-11.5 | -0.672 | 0.01249 | -0.071 | -53.801
-11 | -0.647 | 0.01106 | -0.073 | -58.499
-10.5 | -0.618 | 0.00964 | -0.075 | -64.139
-10 | -0.581 | 0.0091 | -0.077 | -63.791
-9.5 | -0.539 | 0.00865 | -0.079 | -62.27
-9 | -0.493 | 0.00794 | -0.08 | -62.083
-8.5 | -0.443 | 0.00763 | -0.081 | -58.062
-8 | -0.389 | 0.00773 | -0.083 | -50.32
-7.5 | -0.334 | 0.00678 | -0.084 | -49.218
-7 | -0.276 | 0.00726 | -0.086 | -38.075
-6.5 | -0.217 | 0.00712 | -0.087 | -30.517
-6 | -0.157 | 0.00696 | -0.088 | -22.588
-5.5 | -0.096 | 0.00686 | -0.09 | -14.025
-5 | -0.034 | 0.00673 | -0.091 | -5.116
-4.5 | 0.028 | 0.00662 | -0.093 | 4.216
-4 | 0.091 | 0.00651 | -0.094 | 13.949
-3.5 | 0.154 | 0.00642 | -0.096 | 23.988
-3 | 0.217 | 0.00629 | -0.097 | 34.51
-2.5 | 0.281 | 0.00623 | -0.098 | 45.041
-2 | 0.346 | 0.00632 | -0.1 | 54.686
-1.5 | 0.409 | 0.00652 | -0.101 | 62.777
-1 | 0.472 | 0.00679 | -0.102 | 69.528
-0.5 | 0.536 | 0.00695 | -0.104 | 77.103
0 | 0.591 | 0.00707 | -0.105 | 83.572
0.5 | 0.653 | 0.00714 | -0.107 | 91.451
1 | 0.714 | 0.00737 | -0.108 | 96.918
1.5 | 0.776 | 0.00765 | -0.109 | 101.456
2 | 0.837 | 0.0078 | -0.111 | 107.35
2.5 | 0.899 | 0.00807 | -0.112 | 111.366
3 | 0.96 | 0.00822 | -0.114 | 116.783
3.5 | 1.021 | 0.00797 | -0.115 | 128.101
4 | 1.082 | 0.00844 | -0.116 | 128.24
4.5 | 1.143 | 0.00896 | -0.118 | 127.63
5 | 1.193 | 0.00948 | -0.119 | 125.836
5.5 | 1.25 | 0.00993 | -0.12 | 125.934
6 | 1.307 | 0.01033 | -0.122 | 126.441
6.5 | 1.362 | 0.01137 | -0.123 | 119.73
7 | 1.416 | 0.01196 | -0.124 | 118.446
7.5 | 1.47 | 0.01244 | -0.126 | 118.146
8 | 1.521 | 0.01292 | -0.127 | 117.696
8.5 | 1.568 | 0.0134 | -0.128 | 117.012
9 | 1.612 | 0.01394 | -0.13 | 115.661
9.5 | 1.652 | 0.0145 | -0.131 | 113.914
10 | 1.688 | 0.01511 | -0.132 | 111.72
10.5 | 1.719 | 0.01608 | -0.134 | 106.93
11 | 1.747 | 0.01678 | -0.135 | 104.109
11.5 | 1.77 | 0.01759 | -0.136 | 100.605
12 | 1.788 | 0.01838 | -0.137 | 97.247
12.5 | 1.801 | 0.01923 | -0.139 | 93.639
13 | 1.809 | 0.02016 | -0.14 | 89.724
13.5 | 1.811 | 0.02122 | -0.141 | 85.36
14 | 1.809 | 0.02201 | -0.142 | 82.192
14.5 | 1.801 | 0.02315 | -0.143 | 77.794
15 | 1.788 | 0.02425 | -0.144 | 73.735
15.5 | 1.77 | 0.02541 | -0.145 | 69.664
16 | 1.748 | 0.02682 | -0.146 | 65.187
16.5 | 1.722 | 0.02817 | -0.147 | 61.109
17 | 1.686 | 0.02963 | -0.148 | 56.919
17.5 | 1.647 | 0.03118 | -0.149 | 52.812
18 | 1.603 | 0.03293 | -0.15 | 48.679
18.5 | 1.557 | 0.03468 | -0.151 | 44.909

## 148. Re 20M Mach 0.10 (2)
BIGFOIL.COM POLAR EXPORT
NACA67-718 a=0.5
NACA67-718 a=0.5 |  |  |  | Cl Max: | 1.6797 | at alpha= | 19.5 | deg
XFOIL ncrit=9 |  |  |  | L/D Max: | 139.141 | at alpha= | 1.5 | deg
Re: | 20000000 |  |  | Cd Min: | 0.05547 | at alpha= | 19.5 | deg
Mach: | 0.1 |  |  | Cl=0 at alpha= | -5.4814 | deg
|  |  |  | @ Cl=0.1, Cd= | 0.0049461
|  |  |  | @ Cl=0.4, Cd= | 0.0048295
|  |  |  | @ Cl=0.6, Cd= | 0.00486
alpha (deg) | Cl | Cd | Cm | Cl/Cd
-20 | -1.1792 | 0.02369 | -0.165 | -49.7763
-19.5 | -1.17 | 0.02178 | -0.161 | -53.719
-19 | -1.1594 | 0.01999 | -0.1567 | -57.999
-18.5 | -1.1414 | 0.01859 | -0.1527 | -61.3986
-18 | -1.1176 | 0.01749 | -0.1492 | -63.8994
-17.5 | -1.0963 | 0.01624 | -0.1451 | -67.5062
-17 | -1.0684 | 0.01526 | -0.1417 | -70.0131
-16.5 | -1.0347 | 0.01452 | -0.1389 | -71.2603
-16 | -1.0031 | 0.01365 | -0.1357 | -73.4872
-15 | -0.9313 | 0.0122 | -0.1303 | -76.3361
-14.5 | -0.8907 | 0.01171 | -0.1282 | -76.0632
-14 | -0.8539 | 0.01083 | -0.1254 | -78.8458
-13.5 | -0.8111 | 0.01031 | -0.1236 | -78.6712
-13 | -0.7672 | 0.00978 | -0.1219 | -78.4458
-12.5 | -0.7213 | 0.00934 | -0.1205 | -77.227
-12 | -0.6747 | 0.00892 | -0.1193 | -75.639
-11.5 | -0.6271 | 0.00854 | -0.1181 | -73.4309
-10.5 | -0.5312 | 0.00787 | -0.1159 | -67.4968
-10 | -0.4818 | 0.00755 | -0.1151 | -63.8146
-9.5 | -0.4304 | 0.00721 | -0.1148 | -59.6949
-9 | -0.3809 | 0.00655 | -0.1141 | -58.1527
-8.5 | -0.3273 | 0.00633 | -0.1141 | -51.7062
-8 | -0.2738 | 0.00607 | -0.1142 | -45.1071
-7.5 | -0.2197 | 0.00587 | -0.1143 | -37.4276
-7 | -0.1654 | 0.00571 | -0.1145 | -28.9667
-6.5 | -0.1111 | 0.00556 | -0.1147 | -19.982
-6 | -0.0567 | 0.00537 | -0.1149 | -10.5587
-5.5 | -0.002 | 0.0052 | -0.1152 | -0.38462
-5 | 0.0517 | 0.00507 | -0.1153 | 10.1972
-4.5 | 0.1063 | 0.00493 | -0.1156 | 21.5619
-4 | 0.1608 | 0.00488 | -0.1159 | 32.9508
-3.5 | 0.2161 | 0.00481 | -0.1164 | 44.9272
-3 | 0.2699 | 0.00477 | -0.1165 | 56.5828
-2.5 | 0.3231 | 0.00479 | -0.1166 | 67.453
-2 | 0.3751 | 0.00482 | -0.1164 | 77.8216
-1.5 | 0.4273 | 0.00484 | -0.1162 | 88.2851
-1 | 0.479 | 0.00485 | -0.116 | 98.7629
0 | 0.5751 | 0.00486 | -0.114 | 118.3333
0.5 | 0.6202 | 0.00486 | -0.1123 | 127.6132
1 | 0.6614 | 0.00488 | -0.1098 | 135.5328
1.5 | 0.6804 | 0.00489 | -0.1024 | 139.1411
2 | 0.7043 | 0.00508 | -0.0963 | 138.6417
2.5 | 0.7179 | 0.00557 | -0.0883 | 128.8869
3 | 0.7164 | 0.00641 | -0.0775 | 111.7629
3.5 | 0.7308 | 0.00684 | -0.0701 | 106.8421
4.5 | 0.7497 | 0.00817 | -0.0537 | 91.7625
5 | 0.7688 | 0.0092 | -0.0478 | 83.5652
5.5 | 0.7915 | 0.01013 | -0.0427 | 78.1343
6 | 0.8123 | 0.01127 | -0.0375 | 72.0763
6.5 | 0.8399 | 0.01224 | -0.0336 | 68.6193
7 | 0.8758 | 0.01296 | -0.0312 | 67.5772
7.5 | 0.8965 | 0.01425 | -0.0263 | 62.9123
8 | 0.9353 | 0.01495 | -0.0247 | 62.5619
8.5 | 0.9649 | 0.01601 | -0.0216 | 60.2686
9.5 | 1.028 | 0.01812 | -0.0163 | 56.7329
10 | 1.0597 | 0.0192 | -0.0139 | 55.1927
10.5 | 1.0908 | 0.02034 | -0.0114 | 53.6283
11 | 1.1283 | 0.02125 | -0.0101 | 53.0965
11.5 | 1.1593 | 0.02246 | -0.0078 | 51.6162
12 | 1.196 | 0.02344 | -0.0065 | 51.0239
12.5 | 1.2276 | 0.02465 | -0.0046 | 49.8012
13 | 1.2594 | 0.02593 | -0.0028 | 48.5692
13.5 | 1.2911 | 0.02722 | -0.0011 | 47.432
14 | 1.3172 | 0.02887 | 0.0012 | 45.6252
14.5 | 1.3495 | 0.0302 | 0.0026 | 44.6854
15 | 1.3743 | 0.032 | 0.0047 | 42.9469
15.5 | 1.3988 | 0.03389 | 0.0067 | 41.2747
16 | 1.4235 | 0.03578 | 0.0086 | 39.7848
16.5 | 1.4446 | 0.03793 | 0.0107 | 38.0859
17 | 1.4693 | 0.03971 | 0.0126 | 37.0008
17.5 | 1.5037 | 0.04263 | 0.0106 | 35.2733
18 | 1.5582 | 0.04531 | 0.0048 | 34.3898
18.5 | 1.5998 | 0.04861 | 0.0008 | 32.9109
19 | 1.6426 | 0.0518 | -0.0033 | 31.7104
19.5 | 1.6797 | 0.05547 | -0.0071 | 30.2812

## 149. Re 20M Mach 0.25 (1)
BIGFOIL.COM POLAR EXPORT
NACA67-718 a=0.5
NACA67-718 a=0.5 |  |  |  | Cl Max: | 1.773 | at alpha= | 12 | deg
JavaFoil+Calcfoil stall+Eppler ext transition |  |  |  | L/D Max: | 126.745 | at alpha= | 3.5 | deg
Re: | 20000000 |  |  | Cd Min: | 0.00629 | at alpha= | -7 | deg
Mach: | 0.25 |  |  | Cl=0 at alpha= | -4.7266 | deg
|  |  |  | @ Cl=0.1, Cd= | 0.0065657
|  |  |  | @ Cl=0.4, Cd= | 0.0065585
|  |  |  | @ Cl=0.6, Cd= | 0.0072061
alpha (deg) | Cl | Cd | Cm | Cl/Cd
-15 | -0.476 | 0.10367 | -0.036 | -4.59
-14.5 | -0.502 | 0.09758 | -0.037 | -5.147
-14 | -0.523 | 0.09162 | -0.039 | -5.713
-13.5 | -0.539 | 0.08596 | -0.04 | -6.269
-13 | -0.549 | 0.07921 | -0.042 | -6.929
-12.5 | -0.553 | 0.07358 | -0.044 | -7.512
-12 | -0.551 | 0.06797 | -0.046 | -8.103
-11.5 | -0.542 | 0.06341 | -0.048 | -8.547
-11 | -0.533 | 0.05397 | -0.053 | -9.872
-10.5 | -0.523 | 0.04196 | -0.06 | -12.472
-10 | -0.568 | 0.01042 | -0.078 | -54.494
-9.5 | -0.536 | 0.00899 | -0.08 | -59.639
-9 | -0.494 | 0.00881 | -0.082 | -56.145
-8.5 | -0.448 | 0.00832 | -0.083 | -53.804
-8 | -0.395 | 0.00801 | -0.085 | -49.27
-7.5 | -0.339 | 0.00771 | -0.086 | -43.972
-7 | -0.281 | 0.00629 | -0.088 | -44.703
-6.5 | -0.222 | 0.00661 | -0.089 | -33.546
-6 | -0.161 | 0.00645 | -0.091 | -24.913
-5.5 | -0.099 | 0.00706 | -0.092 | -13.969
-5 | -0.035 | 0.00691 | -0.094 | -5.106
-4.5 | 0.029 | 0.00669 | -0.095 | 4.284
-4 | 0.093 | 0.00657 | -0.097 | 14.179
-3.5 | 0.158 | 0.00653 | -0.098 | 24.213
-3 | 0.223 | 0.00644 | -0.099 | 34.618
-2.5 | 0.288 | 0.00637 | -0.101 | 45.283
-2 | 0.355 | 0.00651 | -0.102 | 54.538
-1.5 | 0.42 | 0.00658 | -0.104 | 63.839
-1 | 0.485 | 0.00698 | -0.105 | 69.584
-0.5 | 0.55 | 0.00709 | -0.107 | 77.64
0 | 0.606 | 0.00722 | -0.108 | 83.951
0.5 | 0.67 | 0.00728 | -0.109 | 92.036
1 | 0.733 | 0.00754 | -0.111 | 97.307
1.5 | 0.797 | 0.00785 | -0.112 | 101.527
2 | 0.86 | 0.00802 | -0.114 | 107.164
2.5 | 0.923 | 0.00832 | -0.115 | 110.852
3 | 0.986 | 0.00849 | -0.117 | 116.094
3.5 | 1.049 | 0.00827 | -0.118 | 126.745
4 | 1.111 | 0.00877 | -0.119 | 126.733
4.5 | 1.174 | 0.00935 | -0.121 | 125.512
5 | 1.223 | 0.00994 | -0.122 | 123.119
5.5 | 1.282 | 0.0104 | -0.124 | 123.216
6 | 1.34 | 0.01085 | -0.125 | 123.46
6.5 | 1.396 | 0.01197 | -0.126 | 116.62
7 | 1.451 | 0.01259 | -0.128 | 115.209
7.5 | 1.505 | 0.01313 | -0.129 | 114.626
8 | 1.555 | 0.01366 | -0.13 | 113.814
8.5 | 1.602 | 0.01422 | -0.132 | 112.699
9 | 1.643 | 0.01477 | -0.133 | 111.245
9.5 | 1.68 | 0.01544 | -0.134 | 108.781
10 | 1.711 | 0.01645 | -0.136 | 104.005
10.5 | 1.736 | 0.01729 | -0.137 | 100.422
11 | 1.756 | 0.01818 | -0.138 | 96.556
11.5 | 1.768 | 0.01905 | -0.14 | 92.822
12 | 1.773 | 0.02008 | -0.141 | 88.306
12.5 | 1.77 | 0.02121 | -0.142 | 83.459
13 | 1.759 | 0.02214 | -0.143 | 79.446
13.5 | 1.739 | 0.02333 | -0.144 | 74.53
14 | 1.71 | 0.02467 | -0.146 | 69.339
14.5 | 1.673 | 0.02607 | -0.147 | 64.199
15 | 1.628 | 0.02738 | -0.148 | 59.463
15.5 | 1.574 | 0.0289 | -0.149 | 54.461
16 | 1.512 | 0.03104 | -0.15 | 48.718
16.5 | 1.443 | 0.03273 | -0.151 | 44.105
17 | 1.359 | 0.03503 | -0.152 | 38.804

## 150. Re 20M Mach 0.25 (2)
BIGFOIL.COM POLAR EXPORT
NACA67-718 a=0.5
NACA67-718 a=0.5 |  |  |  | Cl Max: | 1.6868 | at alpha= | 20 | deg
XFOIL ncrit=9 |  |  |  | L/D Max: | 137.203 | at alpha= | 2 | deg
Re: | 20000000 |  |  | Cd Min: | 0.14273 | at alpha= | -19.5 | deg
Mach: | 0.25 |  |  | Cl=0 at alpha= | -5.5657 | deg
|  |  |  | @ Cl=0.1, Cd= | 0.0050492
|  |  |  | @ Cl=0.4, Cd= | 0.004844
|  |  |  | @ Cl=0.6, Cd= | 0.004922
alpha (deg) | Cl | Cd | Cm | Cl/Cd
-19.5 | -0.2296 | 0.14273 | -0.132 | -1.6086
-19 | -0.9172 | 0.0386 | -0.1939 | -23.7617
-18.5 | -0.9643 | 0.03141 | -0.1928 | -30.7004
-18 | -0.9524 | 0.02889 | -0.1902 | -32.9664
-17.5 | -1.0088 | 0.02344 | -0.1819 | -43.0375
-17 | -1.0161 | 0.02063 | -0.1752 | -49.2535
-16.5 | -0.9873 | 0.01949 | -0.1711 | -50.6567
-16 | -0.9843 | 0.01727 | -0.1639 | -56.9948
-15.5 | -0.9597 | 0.01595 | -0.1587 | -60.1693
-15 | -0.9369 | 0.01449 | -0.1531 | -64.6584
-14.5 | -0.8996 | 0.01368 | -0.1492 | -65.7602
-14 | -0.8677 | 0.01249 | -0.1445 | -69.4716
-13.5 | -0.8269 | 0.01171 | -0.141 | -70.6149
-13 | -0.7851 | 0.01084 | -0.1377 | -72.4262
-12.5 | -0.7386 | 0.01017 | -0.1351 | -72.6254
-12 | -0.6899 | 0.0096 | -0.1329 | -71.8646
-11.5 | -0.6397 | 0.00907 | -0.131 | -70.5292
-11 | -0.5884 | 0.00861 | -0.1294 | -68.3391
-10.5 | -0.5364 | 0.00821 | -0.128 | -65.335
-10 | -0.4838 | 0.00783 | -0.1267 | -61.788
-9.5 | -0.4311 | 0.00747 | -0.1255 | -57.7108
-9 | -0.3777 | 0.0071 | -0.1246 | -53.1972
-8.5 | -0.3227 | 0.00643 | -0.1241 | -50.1866
-8 | -0.2697 | 0.00621 | -0.1231 | -43.43
-7.5 | -0.2168 | 0.00597 | -0.1222 | -36.3149
-7 | -0.1613 | 0.0058 | -0.1219 | -27.8103
-6.5 | -0.1051 | 0.00565 | -0.1218 | -18.6018
-6 | -0.0489 | 0.00544 | -0.1217 | -8.989
-5.5 | 0.0074 | 0.00529 | -0.1218 | 1.3989
-5 | 0.0625 | 0.00515 | -0.1216 | 12.1359
-4.5 | 0.1183 | 0.005 | -0.1216 | 23.66
-4 | 0.1735 | 0.00493 | -0.1215 | 35.1927
-3.5 | 0.2292 | 0.00489 | -0.1216 | 46.8712
-3 | 0.2847 | 0.00483 | -0.1217 | 58.9441
-2.5 | 0.3395 | 0.00483 | -0.1216 | 70.2899
-2 | 0.393 | 0.00484 | -0.1213 | 81.1983
-1.5 | 0.4455 | 0.00487 | -0.1209 | 91.4784
-1 | 0.497 | 0.00489 | -0.1202 | 101.636
-0.5 | 0.5467 | 0.00492 | -0.1191 | 111.1179
0 | 0.5918 | 0.00492 | -0.1171 | 120.2846
0.5 | 0.6334 | 0.00493 | -0.1143 | 128.4787
1 | 0.6575 | 0.00489 | -0.1075 | 134.4581
1.5 | 0.6861 | 0.00501 | -0.102 | 136.9461
2 | 0.7162 | 0.00522 | -0.097 | 137.2031
2.5 | 0.739 | 0.00558 | -0.0905 | 132.4373
3.5 | 0.7431 | 0.00721 | -0.0701 | 103.0652
4.5 | 0.7573 | 0.00866 | -0.0522 | 87.448
5 | 0.7779 | 0.00971 | -0.0463 | 80.1133
5.5 | 0.7984 | 0.01079 | -0.0405 | 73.9944
6 | 0.814 | 0.01217 | -0.0342 | 66.8858
6.5 | 0.846 | 0.01307 | -0.0307 | 64.7284
7 | 0.8758 | 0.01412 | -0.0271 | 62.0255
7.5 | 0.8982 | 0.01544 | -0.0223 | 58.1736
8 | 0.9372 | 0.01626 | -0.0203 | 57.6384
8.5 | 0.9642 | 0.01754 | -0.0165 | 54.9715
9 | 0.9961 | 0.01873 | -0.0137 | 53.1821
9.5 | 1.0278 | 0.01993 | -0.0108 | 51.5705
10 | 1.0612 | 0.02111 | -0.0083 | 50.27
10.5 | 1.0924 | 0.02243 | -0.0056 | 48.7026
11 | 1.1312 | 0.02344 | -0.0041 | 48.2594
11.5 | 1.1621 | 0.02486 | -0.0015 | 46.7458
12 | 1.1996 | 0.02597 | 0.0001 | 46.1918
12.5 | 1.2293 | 0.02756 | 0.0025 | 44.6045
13 | 1.2643 | 0.02887 | 0.0043 | 43.7929
13.5 | 1.2908 | 0.03073 | 0.0069 | 42.0046
14 | 1.322 | 0.03231 | 0.0089 | 40.9161
14.5 | 1.3503 | 0.03424 | 0.011 | 39.4363
15 | 1.3784 | 0.03612 | 0.0131 | 38.1617
15.5 | 1.4014 | 0.03843 | 0.0154 | 36.4663
16 | 1.4248 | 0.04079 | 0.0176 | 34.9301
17 | 1.4725 | 0.04552 | 0.0215 | 32.3484
17.5 | 1.4948 | 0.04845 | 0.0227 | 30.8524
18 | 1.5468 | 0.05188 | 0.0176 | 29.815
18.5 | 1.5905 | 0.05574 | 0.0134 | 28.5343
19 | 1.627 | 0.05983 | 0.0102 | 27.1937
19.5 | 1.6551 | 0.06482 | 0.0072 | 25.5338
20 | 1.6868 | 0.0695 | 0.004 | 24.2705

## 151. Re 20M Mach 0.50 (1)
BIGFOIL.COM POLAR EXPORT
NACA67-718 a=0.5
NACA67-718 a=0.5 |  |  |  | Cl Max: | 1.716 | at alpha= | 9 | deg
JavaFoil+Calcfoil stall+Eppler ext transition |  |  |  | L/D Max: | 118.272 | at alpha= | 3 | deg
Re: | 20000000 |  |  | Cd Min: | 0.00596 | at alpha= | -2 | deg
Mach: | 0.5 |  |  | Cl=0 at alpha= | -4.7253 | deg
|  |  |  | @ Cl=0.1, Cd= | 0.0069259
|  |  |  | @ Cl=0.4, Cd= | 0.005971
|  |  |  | @ Cl=0.6, Cd= | 0.0070419
alpha (deg) | Cl | Cd | Cm | Cl/Cd
-20 | -0.876 | 0.17851 | -0.035 | -4.905
-19.5 | -0.847 | 0.17614 | -0.035 | -4.807
-19 | -0.819 | 0.17294 | -0.036 | -4.734
-18.5 | -0.791 | 0.15753 | -0.037 | -5.018
-18 | -0.762 | 0.1529 | -0.038 | -4.985
-17.5 | -0.733 | 0.15014 | -0.038 | -4.883
-17 | -0.704 | 0.14489 | -0.038 | -4.859
-16.5 | -0.676 | 0.13522 | -0.039 | -4.998
-16 | -0.648 | 0.11716 | -0.04 | -5.53
-15.5 | -0.619 | 0.11198 | -0.041 | -5.531
-15 | -0.59 | 0.11395 | -0.04 | -5.178
-14.5 | -0.562 | 0.10531 | -0.041 | -5.333
-14 | -0.533 | 0.09951 | -0.042 | -5.355
-13.5 | -0.505 | 0.09023 | -0.043 | -5.595
-13 | -0.477 | 0.08377 | -0.045 | -5.692
-12.5 | -0.45 | 0.07446 | -0.048 | -6.042
-12 | -0.425 | 0.06504 | -0.053 | -6.537
-11.5 | -0.389 | 0.07976 | -0.043 | -4.875
-11 | -0.36 | 0.07371 | -0.044 | -4.889
-10.5 | -0.332 | 0.06607 | -0.047 | -5.033
-10 | -0.304 | 0.06074 | -0.049 | -5.009
-9.5 | -0.274 | 0.07478 | -0.043 | -3.659
-9 | -0.246 | 0.06221 | -0.046 | -3.947
-8.5 | -0.217 | 0.05573 | -0.049 | -3.897
-8 | -0.3 | 0.05013 | -0.052 | -5.983
-7.5 | -0.281 | 0.04227 | -0.061 | -6.638
-7 | -0.29 | 0.00894 | -0.097 | -32.46
-6.5 | -0.235 | 0.00834 | -0.099 | -28.181
-6 | -0.173 | 0.00768 | -0.1 | -22.54
-5.5 | -0.107 | 0.0074 | -0.102 | -14.479
-5 | -0.039 | 0.00723 | -0.104 | -5.353
-4.5 | 0.032 | 0.00706 | -0.105 | 4.474
-4 | 0.103 | 0.00692 | -0.107 | 14.879
-3.5 | 0.175 | 0.00683 | -0.109 | 25.64
-3 | 0.248 | 0.00673 | -0.11 | 36.83
-2.5 | 0.32 | 0.00599 | -0.112 | 53.522
-2 | 0.396 | 0.00596 | -0.114 | 66.434
-1.5 | 0.469 | 0.00616 | -0.115 | 76.103
-1 | 0.541 | 0.00646 | -0.117 | 83.731
-0.5 | 0.614 | 0.00718 | -0.118 | 85.476
0 | 0.675 | 0.00752 | -0.12 | 89.747
0.5 | 0.746 | 0.00772 | -0.122 | 96.579
1 | 0.817 | 0.00801 | -0.123 | 101.948
1.5 | 0.887 | 0.00872 | -0.125 | 101.717
2 | 0.957 | 0.00896 | -0.127 | 106.828
2.5 | 1.027 | 0.00943 | -0.128 | 108.932
3 | 1.098 | 0.00928 | -0.13 | 118.272
3.5 | 1.167 | 0.00988 | -0.131 | 118.2
4 | 1.237 | 0.01054 | -0.133 | 117.362
4.5 | 1.307 | 0.01141 | -0.134 | 114.565
5 | 1.356 | 0.01218 | -0.136 | 111.331
5.5 | 1.419 | 0.01283 | -0.138 | 110.605
6 | 1.479 | 0.0142 | -0.139 | 104.166
6.5 | 1.537 | 0.01524 | -0.141 | 100.868
7 | 1.592 | 0.01601 | -0.142 | 99.416
7.5 | 1.643 | 0.01683 | -0.144 | 97.593
8 | 1.685 | 0.01776 | -0.145 | 94.849
8.5 | 1.713 | 0.01876 | -0.147 | 91.317
9 | 1.716 | 0.02035 | -0.148 | 84.31
9.5 | 1.682 | 0.02184 | -0.149 | 77.007
10 | 1.566 | 0.02394 | -0.151 | 65.413
10.5 | 1.029 | 0.02708 | -0.152 | 37.988
11 | 1.06 | 0.02902 | -0.153 | 36.515
11.5 | 1.09 | 0.03062 | -0.154 | 35.606
12 | 1.124 | 0.02965 | -0.156 | 37.914
12.5 | 1.154 | 0.03219 | -0.157 | 35.864
13 | 1.183 | 0.03528 | -0.158 | 33.541
13.5 | 1.211 | 0.03863 | -0.159 | 31.348
14 | 1.241 | 0.04174 | -0.16 | 29.727

## 152. Re 20M Mach 0.50 (2)
BIGFOIL.COM POLAR EXPORT
NACA67-718 a=0.5
NACA67-718 a=0.5 |  |  |  | Cl Max: | 1.4841 | at alpha= | 17 | deg
XFOIL ncrit=9 |  |  |  | L/D Max: | 107.621 | at alpha= | 2 | deg
Re: | 20000000 |  |  | Cd Min: | 0.13254 | at alpha= | 19.5 | deg
Mach: | 0.5 |  |  | Cl=0 at alpha= | -6.1483 | deg
|  |  |  | @ Cl=0.1, Cd= | 0.0055835
|  |  |  | @ Cl=0.4, Cd= | 0.0051959
|  |  |  | @ Cl=0.6, Cd= | 0.0057188
alpha (deg) | Cl | Cd | Cm | Cl/Cd
-14.5 | -0.0709 | 0.08736 | -0.1988 | -0.81158
-14 | -0.0952 | 0.07734 | -0.2046 | -1.2309
-13.5 | -0.1229 | 0.0677 | -0.2102 | -1.8154
-13 | -0.1451 | 0.05906 | -0.215 | -2.4568
-12.5 | -0.1758 | 0.04917 | -0.2211 | -3.5754
-12 | -0.2003 | 0.0382 | -0.2296 | -5.2435
-11.5 | -0.2444 | 0.03129 | -0.227 | -7.8108
-11 | -0.2875 | 0.02602 | -0.2194 | -11.0492
-10.5 | -0.3206 | 0.0219 | -0.2092 | -14.6393
-10 | -0.3742 | 0.01726 | -0.1945 | -21.6802
-9.5 | -0.3998 | 0.01357 | -0.1808 | -29.462
-9 | -0.3867 | 0.00952 | -0.1721 | -40.6197
-8.5 | -0.3184 | 0.00763 | -0.169 | -41.73
-8 | -0.2482 | 0.00717 | -0.1666 | -34.6165
-7.5 | -0.1803 | 0.0066 | -0.1645 | -27.3182
-7 | -0.1131 | 0.0063 | -0.1627 | -17.9524
-6.5 | -0.046 | 0.00604 | -0.1612 | -7.6159
-6 | 0.0194 | 0.00582 | -0.1599 | 3.3333
-5.5 | 0.0825 | 0.00564 | -0.1584 | 14.6277
-5 | 0.1444 | 0.00544 | -0.157 | 26.5441
-4.5 | 0.2029 | 0.00528 | -0.1552 | 38.428
-4 | 0.2564 | 0.0052 | -0.1525 | 49.3077
-3 | 0.3561 | 0.00522 | -0.146 | 68.2184
-2.5 | 0.4108 | 0.00519 | -0.1439 | 79.1522
-2 | 0.4626 | 0.00522 | -0.1414 | 88.6207
-1.5 | 0.5142 | 0.0052 | -0.1388 | 98.8846
-1 | 0.5575 | 0.00523 | -0.1345 | 106.5966
-0.5 | 0.5536 | 0.0054 | -0.1201 | 102.5185
0 | 0.5871 | 0.00563 | -0.114 | 104.2806
0.5 | 0.6234 | 0.00588 | -0.1086 | 106.0204
1 | 0.6576 | 0.00617 | -0.103 | 106.5802
1.5 | 0.6947 | 0.00648 | -0.098 | 107.2068
2 | 0.7329 | 0.00681 | -0.0932 | 107.6211
2.5 | 0.7705 | 0.00719 | -0.0884 | 107.1627
3 | 0.8067 | 0.00755 | -0.0834 | 106.8477
3.5 | 0.816 | 0.00844 | -0.0735 | 96.6825
4 | 0.8156 | 0.00884 | -0.0614 | 92.2624
4.5 | 0.8135 | 0.01051 | -0.0499 | 77.4025
5 | 0.8288 | 0.01198 | -0.0419 | 69.182
5.5 | 0.8387 | 0.01364 | -0.0331 | 61.4883
6.5 | 0.8689 | 0.01718 | -0.0184 | 50.5763
7 | 0.8937 | 0.01889 | -0.013 | 47.3107
7.5 | 0.9209 | 0.02055 | -0.008 | 44.8127
8 | 0.9493 | 0.02229 | -0.0033 | 42.5886
8.5 | 0.9718 | 0.02439 | 0.0019 | 39.8442
9 | 1.0125 | 0.02578 | 0.0047 | 39.2746
9.5 | 1.0369 | 0.02803 | 0.0094 | 36.9925
10 | 1.0629 | 0.03034 | 0.0136 | 35.033
10.5 | 1.0975 | 0.03234 | 0.0168 | 33.9363
11 | 1.1359 | 0.03422 | 0.0196 | 33.194
11.5 | 1.1715 | 0.03635 | 0.0225 | 32.2283
12 | 1.2129 | 0.03823 | 0.025 | 31.7264
12.5 | 1.2482 | 0.04058 | 0.0279 | 30.759
13 | 1.2822 | 0.04307 | 0.0308 | 29.7701
13.5 | 1.3134 | 0.04588 | 0.0339 | 28.6269
14 | 1.3472 | 0.04855 | 0.0367 | 27.7487
14.5 | 1.3725 | 0.05202 | 0.0397 | 26.3841
15 | 1.4022 | 0.05535 | 0.0424 | 25.3333
15.5 | 1.4302 | 0.05894 | 0.0451 | 24.2654
16 | 1.4584 | 0.06278 | 0.0475 | 23.2303
16.5 | 1.4812 | 0.06719 | 0.05 | 22.0449
17 | 1.4841 | 0.07344 | 0.0525 | 20.2083
18 | 1.3939 | 0.09543 | 0.0519 | 14.6065
18.5 | 1.3577 | 0.10665 | 0.0491 | 12.7304
19 | 1.3096 | 0.11978 | 0.0439 | 10.9334
19.5 | 1.2699 | 0.13254 | 0.0377 | 9.5813