## index
index | Re | Mach | Datasource
1 | 50000 | 0 | JavaFoil+Calcfoil stall+Eppler ext transition
2 | 50000 | 0 | XFOIL ncrit=9
3 | 50000 | 0.1 | JavaFoil+Calcfoil stall+Eppler ext transition
4 | 50000 | 0.1 | XFOIL ncrit=9
5 | 50000 | 0.25 | JavaFoil+Calcfoil stall+Eppler ext transition
6 | 50000 | 0.25 | XFOIL ncrit=9
7 | 50000 | 0.5 | JavaFoil+Calcfoil stall+Eppler ext transition
8 | 50000 | 0.5 | XFOIL ncrit=9
9 | 100000 | 0 | JavaFoil+Calcfoil stall+Eppler ext transition
10 | 100000 | 0 | XFOIL ncrit=9
11 | 100000 | 0.1 | JavaFoil+Calcfoil stall+Eppler ext transition
12 | 100000 | 0.1 | XFOIL ncrit=9
13 | 100000 | 0.25 | JavaFoil+Calcfoil stall+Eppler ext transition
14 | 100000 | 0.25 | XFOIL ncrit=9
15 | 100000 | 0.5 | JavaFoil+Calcfoil stall+Eppler ext transition
16 | 100000 | 0.5 | XFOIL ncrit=9
17 | 250000 | 0 | JavaFoil+Calcfoil stall+Eppler ext transition
18 | 250000 | 0 | XFOIL ncrit=9
19 | 250000 | 0.1 | JavaFoil+Calcfoil stall+Eppler ext transition
20 | 250000 | 0.1 | XFOIL ncrit=9
21 | 250000 | 0.25 | JavaFoil+Calcfoil stall+Eppler ext transition
22 | 250000 | 0.25 | XFOIL ncrit=9
23 | 250000 | 0.5 | JavaFoil+Calcfoil stall+Eppler ext transition
24 | 250000 | 0.5 | XFOIL ncrit=9
25 | 500000 | 0 | JavaFoil+Calcfoil stall+Eppler ext transition
26 | 500000 | 0 | XFOIL ncrit=9
27 | 500000 | 0.1 | JavaFoil+Calcfoil stall+Eppler ext transition
28 | 500000 | 0.1 | XFOIL ncrit=9
29 | 500000 | 0.25 | JavaFoil+Calcfoil stall+Eppler ext transition
30 | 500000 | 0.25 | XFOIL ncrit=9
31 | 500000 | 0.5 | JavaFoil+Calcfoil stall+Eppler ext transition
32 | 500000 | 0.5 | XFOIL ncrit=9
33 | 750000 | 0 | JavaFoil+Calcfoil stall+Eppler ext transition
34 | 750000 | 0 | XFOIL ncrit=9
35 | 750000 | 0.1 | JavaFoil+Calcfoil stall+Eppler ext transition
36 | 750000 | 0.1 | XFOIL ncrit=9
37 | 750000 | 0.25 | JavaFoil+Calcfoil stall+Eppler ext transition
38 | 750000 | 0.25 | XFOIL ncrit=9
39 | 750000 | 0.5 | JavaFoil+Calcfoil stall+Eppler ext transition
40 | 750000 | 0.5 | XFOIL ncrit=9
41 | 1000000 | 0 | JavaFoil+Calcfoil stall+Eppler ext transition
42 | 1000000 | 0 | XFOIL ncrit=9
43 | 1000000 | 0.1 | JavaFoil+Calcfoil stall+Eppler ext transition
44 | 1000000 | 0.1 | XFOIL ncrit=9
45 | 1000000 | 0.25 | JavaFoil+Calcfoil stall+Eppler ext transition
46 | 1000000 | 0.25 | XFOIL ncrit=9
47 | 1000000 | 0.5 | JavaFoil+Calcfoil stall+Eppler ext transition
48 | 1000000 | 0.5 | XFOIL ncrit=9
49 | 2000000 | 0 | JavaFoil+Calcfoil stall+Eppler ext transition
50 | 2000000 | 0 | XFOIL ncrit=9
51 | 2000000 | 0.1 | JavaFoil+Calcfoil stall+Eppler ext transition
52 | 2000000 | 0.1 | XFOIL ncrit=9
53 | 2000000 | 0.25 | JavaFoil+Calcfoil stall+Eppler ext transition
54 | 2000000 | 0.25 | XFOIL ncrit=9
55 | 2000000 | 0.5 | JavaFoil+Calcfoil stall+Eppler ext transition
56 | 2000000 | 0.5 | XFOIL ncrit=9
57 | 3000000 | 0 | JavaFoil+Calcfoil stall+Eppler ext transition
58 | 3000000 | 0 | XFOIL ncrit=9
59 | 3000000 | 0.1 | JavaFoil+Calcfoil stall+Eppler ext transition
60 | 3000000 | 0.1 | XFOIL ncrit=9
61 | 3000000 | 0.25 | JavaFoil+Calcfoil stall+Eppler ext transition
62 | 3000000 | 0.25 | XFOIL ncrit=9
63 | 3000000 | 0.5 | JavaFoil+Calcfoil stall+Eppler ext transition
64 | 3000000 | 0.5 | XFOIL ncrit=9
65 | 4000000 | 0 | JavaFoil+Calcfoil stall+Eppler ext transition
66 | 4000000 | 0 | XFOIL ncrit=9
67 | 4000000 | 0.1 | JavaFoil+Calcfoil stall+Eppler ext transition
68 | 4000000 | 0.1 | XFOIL ncrit=9
69 | 4000000 | 0.25 | JavaFoil+Calcfoil stall+Eppler ext transition
70 | 4000000 | 0.25 | XFOIL ncrit=9
71 | 4000000 | 0.5 | JavaFoil+Calcfoil stall+Eppler ext transition
72 | 4000000 | 0.5 | XFOIL ncrit=9
73 | 5000000 | 0 | JavaFoil+Calcfoil stall+Eppler ext transition
74 | 5000000 | 0 | XFOIL ncrit=9
75 | 5000000 | 0.1 | JavaFoil+Calcfoil stall+Eppler ext transition
76 | 5000000 | 0.1 | XFOIL ncrit=9
77 | 5000000 | 0.25 | JavaFoil+Calcfoil stall+Eppler ext transition
78 | 5000000 | 0.25 | XFOIL ncrit=9
79 | 5000000 | 0.5 | JavaFoil+Calcfoil stall+Eppler ext transition
80 | 5000000 | 0.5 | XFOIL ncrit=9
81 | 6000000 | 0 | JavaFoil+Calcfoil stall+Eppler ext transition
82 | 6000000 | 0 | XFOIL ncrit=9
83 | 6000000 | 0.1 | JavaFoil+Calcfoil stall+Eppler ext transition
84 | 6000000 | 0.1 | XFOIL ncrit=9
85 | 6000000 | 0.25 | JavaFoil+Calcfoil stall+Eppler ext transition
86 | 6000000 | 0.25 | XFOIL ncrit=9
87 | 6000000 | 0.5 | JavaFoil+Calcfoil stall+Eppler ext transition
88 | 6000000 | 0.5 | XFOIL ncrit=9
89 | 7000000 | 0 | JavaFoil+Calcfoil stall+Eppler ext transition
90 | 7000000 | 0 | XFOIL ncrit=9
91 | 7000000 | 0.1 | JavaFoil+Calcfoil stall+Eppler ext transition
92 | 7000000 | 0.1 | XFOIL ncrit=9
93 | 7000000 | 0.25 | JavaFoil+Calcfoil stall+Eppler ext transition
94 | 7000000 | 0.25 | XFOIL ncrit=9
95 | 7000000 | 0.5 | JavaFoil+Calcfoil stall+Eppler ext transition
96 | 7000000 | 0.5 | XFOIL ncrit=9
97 | 8000000 | 0 | JavaFoil+Calcfoil stall+Eppler ext transition
98 | 8000000 | 0 | XFOIL ncrit=9
99 | 8000000 | 0.1 | JavaFoil+Calcfoil stall+Eppler ext transition
100 | 8000000 | 0.1 | XFOIL ncrit=9
101 | 8000000 | 0.25 | JavaFoil+Calcfoil stall+Eppler ext transition
102 | 8000000 | 0.25 | XFOIL ncrit=9
103 | 8000000 | 0.5 | JavaFoil+Calcfoil stall+Eppler ext transition
104 | 8000000 | 0.5 | XFOIL ncrit=9
105 | 10000000 | 0 | JavaFoil+Calcfoil stall+Eppler ext transition
106 | 10000000 | 0 | XFOIL ncrit=9
107 | 10000000 | 0.1 | JavaFoil+Calcfoil stall+Eppler ext transition
108 | 10000000 | 0.1 | XFOIL ncrit=9
109 | 10000000 | 0.25 | JavaFoil+Calcfoil stall+Eppler ext transition
110 | 10000000 | 0.25 | XFOIL ncrit=9
111 | 10000000 | 0.5 | JavaFoil+Calcfoil stall+Eppler ext transition
112 | 10000000 | 0.5 | XFOIL ncrit=9
113 | 12000000 | 0 | JavaFoil+Calcfoil stall+Eppler ext transition
114 | 12000000 | 0 | XFOIL ncrit=9
115 | 12000000 | 0.1 | JavaFoil+Calcfoil stall+Eppler ext transition
116 | 12000000 | 0.1 | XFOIL ncrit=9
117 | 12000000 | 0.25 | JavaFoil+Calcfoil stall+Eppler ext transition
118 | 12000000 | 0.25 | XFOIL ncrit=9
119 | 12000000 | 0.5 | JavaFoil+Calcfoil stall+Eppler ext transition
120 | 12000000 | 0.5 | XFOIL ncrit=9
121 | 14000000 | 0 | JavaFoil+Calcfoil stall+Eppler ext transition
122 | 14000000 | 0 | XFOIL ncrit=9
123 | 14000000 | 0.1 | JavaFoil+Calcfoil stall+Eppler ext transition
124 | 14000000 | 0.1 | XFOIL ncrit=9
125 | 14000000 | 0.25 | JavaFoil+Calcfoil stall+Eppler ext transition
126 | 14000000 | 0.25 | XFOIL ncrit=9
127 | 14000000 | 0.5 | JavaFoil+Calcfoil stall+Eppler ext transition
128 | 14000000 | 0.5 | XFOIL ncrit=9
129 | 16000000 | 0 | JavaFoil+Calcfoil stall+Eppler ext transition
130 | 16000000 | 0 | XFOIL ncrit=9
131 | 16000000 | 0.1 | JavaFoil+Calcfoil stall+Eppler ext transition
132 | 16000000 | 0.1 | XFOIL ncrit=9
133 | 16000000 | 0.25 | JavaFoil+Calcfoil stall+Eppler ext transition
134 | 16000000 | 0.25 | XFOIL ncrit=9
135 | 16000000 | 0.5 | JavaFoil+Calcfoil stall+Eppler ext transition
136 | 16000000 | 0.5 | XFOIL ncrit=9
137 | 18000000 | 0 | JavaFoil+Calcfoil stall+Eppler ext transition
138 | 18000000 | 0 | XFOIL ncrit=9
139 | 18000000 | 0.1 | JavaFoil+Calcfoil stall+Eppler ext transition
140 | 18000000 | 0.1 | XFOIL ncrit=9
141 | 18000000 | 0.25 | JavaFoil+Calcfoil stall+Eppler ext transition
142 | 18000000 | 0.25 | XFOIL ncrit=9
143 | 18000000 | 0.5 | JavaFoil+Calcfoil stall+Eppler ext transition
144 | 18000000 | 0.5 | XFOIL ncrit=9
145 | 20000000 | 0 | JavaFoil+Calcfoil stall+Eppler ext transition
146 | 20000000 | 0 | XFOIL ncrit=9
147 | 20000000 | 0.1 | JavaFoil+Calcfoil stall+Eppler ext transition
148 | 20000000 | 0.1 | XFOIL ncrit=9
149 | 20000000 | 0.25 | JavaFoil+Calcfoil stall+Eppler ext transition
150 | 20000000 | 0.25 | XFOIL ncrit=9
151 | 20000000 | 0.5 | JavaFoil+Calcfoil stall+Eppler ext transition
152 | 20000000 | 0.5 | XFOIL ncrit=9

## 1. Re 50k Mach 0.00 (1)
BIGFOIL.COM POLAR EXPORT
NACA0016
NACA0016 |  |  |  | Cl Max: | 1.278 | at alpha= | 18 | deg
JavaFoil+Calcfoil stall+Eppler ext transition |  |  |  | L/D Max: | 30.344 | at alpha= | 7 | deg
Re: | 50000 |  |  | Cd Min: | 0.01865 | at alpha= | 0 | deg
Mach: | 0 |  |  | Cl=0 at alpha= | 0 | deg
|  |  |  | @ Cl=0.1, Cd= | 0.018752
|  |  |  | @ Cl=0.4, Cd= | 0.020143
|  |  |  | @ Cl=0.6, Cd= | 0.022323
alpha (deg) | Cl | Cd | Cm | Cl/Cd
-20 | -1.262 | 0.24837 | 0.008 | -5.082
-19.5 | -1.269 | 0.23592 | 0.008 | -5.38
-19 | -1.274 | 0.22379 | 0.007 | -5.694
-18.5 | -1.277 | 0.21251 | 0.007 | -6.01
-18 | -1.278 | 0.20088 | 0.007 | -6.361
-17.5 | -1.276 | 0.18979 | 0.007 | -6.724
-17 | -1.272 | 0.17933 | 0.007 | -7.094
-16.5 | -1.265 | 0.16928 | 0.007 | -7.474
-16 | -1.255 | 0.15995 | 0.007 | -7.844
-15.5 | -1.242 | 0.15115 | 0.007 | -8.215
-15 | -1.226 | 0.14206 | 0.007 | -8.631
-14.5 | -1.209 | 0.13378 | 0.006 | -9.034
-14 | -1.188 | 0.12597 | 0.006 | -9.434
-13.5 | -1.166 | 0.11837 | 0.006 | -9.85
-13 | -1.141 | 0.11135 | 0.006 | -10.251
-12.5 | -1.115 | 0.10442 | 0.006 | -10.675
-12 | -1.086 | 0.09793 | 0.006 | -11.086
-11.5 | -1.055 | 0.09144 | 0.006 | -11.538
-11 | -1.024 | 0.08512 | 0.006 | -12.026
-10.5 | -0.993 | 0.07831 | 0.006 | -12.681
-10 | -0.969 | 0.06918 | 0.006 | -14.013
-9.5 | -0.962 | 0.05532 | 0.007 | -17.389
-9 | -0.955 | 0.04309 | 0.007 | -22.165
-8.5 | -0.936 | 0.03559 | 0.007 | -26.305
-8 | -0.904 | 0.03143 | 0.007 | -28.767
-7.5 | -0.864 | 0.0288 | 0.007 | -29.982
-7 | -0.817 | 0.02694 | 0.006 | -30.344
-6.5 | -0.767 | 0.0255 | 0.006 | -30.089
-6 | -0.714 | 0.02429 | 0.006 | -29.401
-5.5 | -0.659 | 0.02325 | 0.005 | -28.346
-5 | -0.602 | 0.02235 | 0.005 | -26.953
-4.5 | -0.545 | 0.02158 | 0.004 | -25.24
-4 | -0.486 | 0.02092 | 0.004 | -23.236
-3.5 | -0.427 | 0.02035 | 0.003 | -20.957
-3 | -0.367 | 0.01989 | 0.003 | -18.434
-2.5 | -0.306 | 0.0195 | 0.002 | -15.699
-2 | -0.245 | 0.01919 | 0.002 | -12.784
-1.5 | -0.184 | 0.01896 | 0.001 | -9.72
-1 | -0.123 | 0.01879 | 0.001 | -6.546
-0.5 | -0.062 | 0.01869 | 0 | -3.294
0 | 0 | 0.01865 | 0 | 0
0.5 | 0.062 | 0.01869 | 0 | 3.294
1 | 0.123 | 0.01879 | -0.001 | 6.546
1.5 | 0.184 | 0.01896 | -0.001 | 9.72
2 | 0.245 | 0.01919 | -0.002 | 12.784
2.5 | 0.306 | 0.0195 | -0.002 | 15.7
3 | 0.367 | 0.01989 | -0.003 | 18.43
3.5 | 0.427 | 0.02035 | -0.003 | 20.959
4 | 0.486 | 0.02092 | -0.004 | 23.236
4.5 | 0.545 | 0.02158 | -0.004 | 25.241
5 | 0.602 | 0.02235 | -0.005 | 26.953
5.5 | 0.659 | 0.02325 | -0.005 | 28.347
6 | 0.714 | 0.02429 | -0.006 | 29.402
6.5 | 0.767 | 0.0255 | -0.006 | 30.089
7 | 0.817 | 0.02694 | -0.006 | 30.344
7.5 | 0.864 | 0.0288 | -0.007 | 29.987
8 | 0.904 | 0.03144 | -0.007 | 28.76
8.5 | 0.936 | 0.03562 | -0.007 | 26.281
9 | 0.955 | 0.04312 | -0.007 | 22.15
9.5 | 0.963 | 0.05514 | -0.007 | 17.458
10 | 0.969 | 0.06938 | -0.006 | 13.965
10.5 | 0.993 | 0.0783 | -0.006 | 12.683
11 | 1.024 | 0.08513 | -0.006 | 12.025
11.5 | 1.055 | 0.09145 | -0.006 | 11.537
12 | 1.086 | 0.09793 | -0.006 | 11.085
12.5 | 1.115 | 0.10454 | -0.006 | 10.662
13 | 1.141 | 0.11134 | -0.006 | 10.251
13.5 | 1.166 | 0.11847 | -0.006 | 9.843
14 | 1.188 | 0.12593 | -0.006 | 9.438
14.5 | 1.209 | 0.134 | -0.006 | 9.019
15 | 1.226 | 0.14219 | -0.007 | 8.624
15.5 | 1.242 | 0.15088 | -0.007 | 8.229
16 | 1.255 | 0.15982 | -0.007 | 7.85
16.5 | 1.265 | 0.16966 | -0.007 | 7.457
17 | 1.272 | 0.17934 | -0.007 | 7.093
17.5 | 1.276 | 0.19019 | -0.007 | 6.71
18 | 1.278 | 0.20052 | -0.007 | 6.373
18.5 | 1.277 | 0.2121 | -0.007 | 6.022
19 | 1.274 | 0.22384 | -0.007 | 5.693
19.5 | 1.269 | 0.2361 | -0.008 | 5.376
20 | 1.262 | 0.24834 | -0.008 | 5.082

## 2. Re 50k Mach 0.00 (2)
BIGFOIL.COM POLAR EXPORT
NACA0016
NACA0016 |  |  |  | Cl Max: | 0.9257 | at alpha= | 9.5 | deg
XFOIL ncrit=9 |  |  |  | L/D Max: | 25.2981 | at alpha= | 5.5 | deg
Re: | 50000 |  |  | Cd Min: | 0.1642 | at alpha= | -14.5 | deg
Mach: | 0 |  |  | Cl=0 at alpha= | 0 | deg
|  |  |  | @ Cl=0.1, Cd= | 0.037025
|  |  |  | @ Cl=0.4, Cd= | 0.15219
|  |  |  | @ Cl=0.6, Cd= | 0.15219
alpha (deg) | Cl | Cd | Cm | Cl/Cd
-14.5 | -0.4888 | 0.1642 | -0.0015 | -2.9769
-14 | -0.4956 | 0.16044 | -0.0033 | -3.089
-13.5 | -0.4906 | 0.15579 | -0.004 | -3.1491
-13 | -0.4597 | 0.14721 | -0.0045 | -3.1227
-12.5 | -0.4409 | 0.14018 | -0.005 | -3.1452
-10.5 | -0.6947 | 0.0733 | -0.0364 | -9.4775
-10 | -0.8548 | 0.05732 | -0.029 | -14.9128
-9.5 | -0.9255 | 0.04996 | -0.017 | -18.5248
-9 | -0.9176 | 0.04624 | -0.0109 | -19.8443
-8.5 | -0.9124 | 0.04272 | -0.0041 | -21.3577
-8 | -0.903 | 0.0396 | 0.0026 | -22.803
-7.5 | -0.8729 | 0.03769 | 0.0072 | -23.16
-7 | -0.8566 | 0.03539 | 0.0136 | -24.2046
-6.5 | -0.838 | 0.03355 | 0.0199 | -24.9776
-6 | -0.8111 | 0.03221 | 0.0254 | -25.1816
-5.5 | -0.7852 | 0.03104 | 0.031 | -25.2964
-5 | -0.7539 | 0.03027 | 0.0361 | -24.9058
-4.5 | -0.7229 | 0.0297 | 0.0414 | -24.3401
-4 | -0.6942 | 0.02921 | 0.0468 | -23.7658
-3.5 | -0.6709 | 0.02862 | 0.0527 | -23.4416
-3 | -0.6348 | 0.02877 | 0.0574 | -22.0647
-2.5 | -0.6028 | 0.02891 | 0.0623 | -20.8509
-2 | -0.5618 | 0.0295 | 0.0657 | -19.0441
-1.5 | -0.5049 | 0.0307 | 0.0659 | -16.4463
-1 | -0.4024 | 0.03309 | 0.0575 | -12.1608
-0.5 | -0.2275 | 0.03615 | 0.0342 | -6.2932
0 | 0 | 0.03771 | 0 | 0
0.5 | 0.2276 | 0.03615 | -0.0342 | 6.296
1 | 0.4018 | 0.0331 | -0.0574 | 12.139
1.5 | 0.5049 | 0.0307 | -0.0659 | 16.4463
2 | 0.5619 | 0.02949 | -0.0657 | 19.0539
2.5 | 0.6027 | 0.0289 | -0.0623 | 20.8547
3 | 0.6347 | 0.02877 | -0.0574 | 22.0612
3.5 | 0.6707 | 0.02862 | -0.0527 | 23.4347
4 | 0.6941 | 0.02921 | -0.0468 | 23.7624
4.5 | 0.7228 | 0.02969 | -0.0413 | 24.3449
5 | 0.7538 | 0.03026 | -0.0361 | 24.9108
5.5 | 0.785 | 0.03103 | -0.031 | 25.2981
6 | 0.811 | 0.03221 | -0.0253 | 25.1785
6.5 | 0.838 | 0.03355 | -0.0199 | 24.9776
7 | 0.8562 | 0.03541 | -0.0136 | 24.1796
7.5 | 0.8728 | 0.03769 | -0.0072 | 23.1573
8 | 0.9021 | 0.03963 | -0.0025 | 22.7631
8.5 | 0.9124 | 0.0427 | 0.0041 | 21.3677
9 | 0.9177 | 0.04623 | 0.0109 | 19.8507
9.5 | 0.9257 | 0.04994 | 0.017 | 18.5362
10 | 0.8551 | 0.05728 | 0.0289 | 14.9284
10.5 | 0.7342 | 0.06938 | 0.0377 | 10.5823
12.5 | 0.3255 | 0.13574 | 0.0121 | 2.398
13 | 0.3414 | 0.14178 | 0.0117 | 2.408
13.5 | 0.364 | 0.14888 | 0.0113 | 2.4449
14 | 0.3607 | 0.15089 | 0.0108 | 2.3905
14.5 | 0.3517 | 0.15219 | 0.0097 | 2.3109

## 3. Re 50k Mach 0.10 (1)
BIGFOIL.COM POLAR EXPORT
NACA0016
NACA0016 |  |  |  | Cl Max: | 1.26 | at alpha= | 17.5 | deg
JavaFoil+Calcfoil stall+Eppler ext transition |  |  |  | L/D Max: | 30.151 | at alpha= | 7 | deg
Re: | 50000 |  |  | Cd Min: | 0.01871 | at alpha= | 0 | deg
Mach: | 0.1 |  |  | Cl=0 at alpha= | 0 | deg
|  |  |  | @ Cl=0.1, Cd= | 0.018807
|  |  |  | @ Cl=0.4, Cd= | 0.020207
|  |  |  | @ Cl=0.6, Cd= | 0.022402
alpha (deg) | Cl | Cd | Cm | Cl/Cd
-20 | -1.231 | 0.25468 | 0.008 | -4.834
-19.5 | -1.241 | 0.24222 | 0.008 | -5.125
-19 | -1.25 | 0.2298 | 0.007 | -5.438
-18.5 | -1.256 | 0.21658 | 0.007 | -5.798
-18 | -1.259 | 0.20465 | 0.007 | -6.153
-17.5 | -1.26 | 0.19398 | 0.007 | -6.497
-17 | -1.259 | 0.18318 | 0.007 | -6.872
-16.5 | -1.254 | 0.17267 | 0.007 | -7.264
-16 | -1.246 | 0.16277 | 0.007 | -7.654
-15.5 | -1.235 | 0.15332 | 0.007 | -8.053
-15 | -1.221 | 0.14407 | 0.007 | -8.474
-14.5 | -1.205 | 0.13566 | 0.006 | -8.88
-14 | -1.186 | 0.12767 | 0.006 | -9.289
-13.5 | -1.165 | 0.11975 | 0.006 | -9.726
-13 | -1.141 | 0.11257 | 0.006 | -10.136
-12.5 | -1.115 | 0.10548 | 0.006 | -10.573
-12 | -1.087 | 0.09873 | 0.006 | -11.007
-11.5 | -1.056 | 0.09234 | 0.006 | -11.441
-11 | -1.025 | 0.086 | 0.006 | -11.919
-10.5 | -0.995 | 0.07927 | 0.006 | -12.546
-10 | -0.969 | 0.07079 | 0.006 | -13.686
-9.5 | -0.96 | 0.05732 | 0.007 | -16.744
-9 | -0.954 | 0.04455 | 0.007 | -21.408
-8.5 | -0.936 | 0.03656 | 0.007 | -25.597
-8 | -0.906 | 0.03195 | 0.007 | -28.345
-7.5 | -0.866 | 0.02914 | 0.007 | -29.716
-7 | -0.82 | 0.0272 | 0.006 | -30.151
-6.5 | -0.77 | 0.0257 | 0.006 | -29.963
-6 | -0.717 | 0.02446 | 0.006 | -29.313
-5.5 | -0.662 | 0.02339 | 0.005 | -28.292
-5 | -0.605 | 0.02247 | 0.005 | -26.924
-4.5 | -0.547 | 0.02168 | 0.004 | -25.232
-4 | -0.488 | 0.02101 | 0.004 | -23.24
-3.5 | -0.429 | 0.02043 | 0.003 | -20.973
-3 | -0.368 | 0.01996 | 0.003 | -18.45
-2.5 | -0.308 | 0.01957 | 0.002 | -15.721
-2 | -0.247 | 0.01925 | 0.002 | -12.804
-1.5 | -0.185 | 0.01902 | 0.001 | -9.736
-1 | -0.124 | 0.01885 | 0.001 | -6.559
-0.5 | -0.062 | 0.01874 | 0 | -3.3
0 | 0 | 0.01871 | 0 | 0
0.5 | 0.062 | 0.01874 | 0 | 3.3
1 | 0.124 | 0.01885 | -0.001 | 6.559
1.5 | 0.185 | 0.01902 | -0.001 | 9.736
2 | 0.247 | 0.01926 | -0.002 | 12.804
2.5 | 0.308 | 0.01957 | -0.002 | 15.722
3 | 0.368 | 0.01996 | -0.003 | 18.454
3.5 | 0.429 | 0.02043 | -0.003 | 20.973
4 | 0.488 | 0.02101 | -0.004 | 23.24
4.5 | 0.547 | 0.02168 | -0.004 | 25.233
5 | 0.605 | 0.02247 | -0.005 | 26.924
5.5 | 0.662 | 0.02339 | -0.005 | 28.293
6 | 0.717 | 0.02446 | -0.006 | 29.314
6.5 | 0.77 | 0.0257 | -0.006 | 29.963
7 | 0.82 | 0.0272 | -0.006 | 30.151
7.5 | 0.866 | 0.02914 | -0.007 | 29.712
8 | 0.906 | 0.03196 | -0.007 | 28.339
8.5 | 0.936 | 0.03652 | -0.007 | 25.632
9 | 0.954 | 0.04458 | -0.007 | 21.391
9.5 | 0.959 | 0.05746 | -0.007 | 16.693
10 | 0.968 | 0.07098 | -0.006 | 13.643
10.5 | 0.995 | 0.07926 | -0.006 | 12.547
11 | 1.025 | 0.08601 | -0.006 | 11.918
11.5 | 1.056 | 0.09237 | -0.006 | 11.436
12 | 1.087 | 0.09883 | -0.006 | 10.995
12.5 | 1.115 | 0.10545 | -0.006 | 10.575
13 | 1.141 | 0.11246 | -0.006 | 10.146
13.5 | 1.165 | 0.11982 | -0.006 | 9.721
14 | 1.186 | 0.1276 | -0.006 | 9.294
14.5 | 1.205 | 0.1358 | -0.006 | 8.872
15 | 1.221 | 0.14431 | -0.007 | 8.461
15.5 | 1.235 | 0.15305 | -0.007 | 8.067
16 | 1.246 | 0.16279 | -0.007 | 7.653
16.5 | 1.254 | 0.17242 | -0.007 | 7.274
17 | 1.259 | 0.18311 | -0.007 | 6.874
17.5 | 1.26 | 0.19347 | -0.007 | 6.514
18 | 1.259 | 0.20474 | -0.007 | 6.151
18.5 | 1.256 | 0.2173 | -0.007 | 5.779
19 | 1.25 | 0.22872 | -0.007 | 5.464
19.5 | 1.242 | 0.24187 | -0.008 | 5.133
20 | 1.231 | 0.2557 | -0.008 | 4.815

## 4. Re 50k Mach 0.10 (2)
BIGFOIL.COM POLAR EXPORT
NACA0016
NACA0016 |  |  |  | Cl Max: | 0.9122 | at alpha= | 9.5 | deg
XFOIL ncrit=9 |  |  |  | L/D Max: | 24.8426 | at alpha= | 5 | deg
Re: | 50000 |  |  | Cd Min: | 0.16472 | at alpha= | -14.5 | deg
Mach: | 0.1 |  |  | Cl=0 at alpha= | 0 | deg
|  |  |  | @ Cl=0.1, Cd= | 0.037164
|  |  |  | @ Cl=0.4, Cd= | 0.033225
|  |  |  | @ Cl=0.6, Cd= | 0.029138
alpha (deg) | Cl | Cd | Cm | Cl/Cd
-14.5 | -0.4884 | 0.16472 | -0.0015 | -2.965
-14 | -0.4958 | 0.16115 | -0.0033 | -3.0766
-13.5 | -0.488 | 0.15614 | -0.0041 | -3.1254
-13 | -0.4573 | 0.14756 | -0.0045 | -3.0991
-12.5 | -0.4392 | 0.1406 | -0.0051 | -3.1238
-10.5 | -0.7118 | 0.07223 | -0.0378 | -9.8546
-10 | -0.8323 | 0.05908 | -0.0314 | -14.0877
-9.5 | -0.912 | 0.05125 | -0.0194 | -17.7951
-9 | -0.9059 | 0.04742 | -0.0132 | -19.1038
-8.5 | -0.9029 | 0.04375 | -0.0063 | -20.6377
-8 | -0.9001 | 0.04039 | 0.0012 | -22.2852
-7.5 | -0.8717 | 0.03827 | 0.0061 | -22.7776
-7 | -0.8618 | 0.03576 | 0.0132 | -24.0996
-6.5 | -0.8324 | 0.03426 | 0.0184 | -24.2966
-6 | -0.8069 | 0.03283 | 0.0241 | -24.5781
-5.5 | -0.7819 | 0.0316 | 0.0299 | -24.7437
-5 | -0.7578 | 0.03051 | 0.0358 | -24.8378
-4.5 | -0.7294 | 0.02976 | 0.0413 | -24.5094
-4 | -0.6969 | 0.02943 | 0.0465 | -23.6799
-3.5 | -0.6679 | 0.02909 | 0.052 | -22.9598
-3 | -0.6424 | 0.02873 | 0.0576 | -22.3599
-2.5 | -0.6044 | 0.02912 | 0.062 | -20.7555
-2 | -0.5731 | 0.02933 | 0.0665 | -19.5397
-1.5 | -0.5054 | 0.03092 | 0.0655 | -16.3454
-1 | -0.4218 | 0.03283 | 0.0602 | -12.848
-0.5 | -0.229 | 0.03633 | 0.0341 | -6.3033
0 | 0 | 0.03781 | 0 | 0
0.5 | 0.229 | 0.03633 | -0.0341 | 6.3033
1 | 0.4212 | 0.03284 | -0.0601 | 12.8258
1.5 | 0.5054 | 0.03092 | -0.0655 | 16.3454
2 | 0.5732 | 0.02931 | -0.0665 | 19.5565
2.5 | 0.6044 | 0.02911 | -0.062 | 20.7626
3 | 0.6422 | 0.02873 | -0.0576 | 22.3529
3.5 | 0.6678 | 0.02908 | -0.0519 | 22.9642
4 | 0.6968 | 0.02942 | -0.0465 | 23.6846
4.5 | 0.7293 | 0.02975 | -0.0413 | 24.5143
5 | 0.7577 | 0.0305 | -0.0358 | 24.8426
5.5 | 0.7818 | 0.0316 | -0.0299 | 24.7405
6 | 0.8068 | 0.03283 | -0.024 | 24.5751
6.5 | 0.8324 | 0.03425 | -0.0184 | 24.3036
7 | 0.8619 | 0.03575 | -0.0133 | 24.1091
7.5 | 0.8716 | 0.03828 | -0.0061 | 22.7691
8 | 0.9005 | 0.04038 | -0.0012 | 22.3006
8.5 | 0.9029 | 0.04374 | 0.0062 | 20.6424
9 | 0.906 | 0.0474 | 0.0132 | 19.1139
9.5 | 0.9122 | 0.05124 | 0.0194 | 17.8025
10 | 0.8324 | 0.05906 | 0.0314 | 14.0941
10.5 | 0.7128 | 0.07219 | 0.0377 | 9.8739

## 5. Re 50k Mach 0.25 (1)
BIGFOIL.COM POLAR EXPORT
NACA0016
NACA0016 |  |  |  | Cl Max: | 1.171 | at alpha= | 15 | deg
JavaFoil+Calcfoil stall+Eppler ext transition |  |  |  | L/D Max: | 29.142 | at alpha= | 6.5 | deg
Re: | 50000 |  |  | Cd Min: | 0.019 | at alpha= | 0 | deg
Mach: | 0.25 |  |  | Cl=0 at alpha= | 0 | deg
|  |  |  | @ Cl=0.1, Cd= | 0.019103
|  |  |  | @ Cl=0.4, Cd= | 0.020561
|  |  |  | @ Cl=0.6, Cd= | 0.022883
alpha (deg) | Cl | Cd | Cm | Cl/Cd
-20 | -0.958 | 0.31737 | 0.007 | -3.019
-19.5 | -0.999 | 0.29557 | 0.007 | -3.379
-19 | -1.036 | 0.27614 | 0.007 | -3.75
-18.5 | -1.069 | 0.25629 | 0.007 | -4.17
-18 | -1.098 | 0.23796 | 0.007 | -4.612
-17.5 | -1.122 | 0.22299 | 0.007 | -5.033
-17 | -1.142 | 0.20848 | 0.007 | -5.48
-16.5 | -1.158 | 0.19392 | 0.007 | -5.97
-16 | -1.166 | 0.18089 | 0.007 | -6.449
-15.5 | -1.171 | 0.16917 | 0.007 | -6.922
-15 | -1.171 | 0.1581 | 0.007 | -7.408
-14.5 | -1.167 | 0.14764 | 0.006 | -7.906
-14 | -1.159 | 0.1377 | 0.006 | -8.417
-13.5 | -1.147 | 0.12847 | 0.006 | -8.927
-13 | -1.131 | 0.1199 | 0.006 | -9.433
-12.5 | -1.112 | 0.11191 | 0.006 | -9.934
-12 | -1.088 | 0.10445 | 0.006 | -10.414
-11.5 | -1.061 | 0.09744 | 0.006 | -10.891
-11 | -1.033 | 0.09072 | 0.006 | -11.382
-10.5 | -1.002 | 0.08424 | 0.006 | -11.892
-10 | -0.972 | 0.07737 | 0.006 | -12.56
-9.5 | -0.947 | 0.0686 | 0.006 | -13.801
-9 | -0.939 | 0.05502 | 0.007 | -17.061
-8.5 | -0.932 | 0.0428 | 0.007 | -21.769
-8 | -0.91 | 0.03558 | 0.007 | -25.588
-7.5 | -0.876 | 0.03144 | 0.007 | -27.862
-7 | -0.833 | 0.02881 | 0.006 | -28.919
-6.5 | -0.785 | 0.02693 | 0.006 | -29.136
-6 | -0.732 | 0.02545 | 0.006 | -28.766
-5.5 | -0.677 | 0.02422 | 0.005 | -27.94
-5 | -0.619 | 0.02318 | 0.005 | -26.724
-4.5 | -0.56 | 0.02228 | 0.004 | -25.149
-4 | -0.5 | 0.02153 | 0.004 | -23.242
-3.5 | -0.439 | 0.0209 | 0.003 | -21.029
-3 | -0.378 | 0.02037 | 0.003 | -18.549
-2.5 | -0.316 | 0.01994 | 0.002 | -15.829
-2 | -0.253 | 0.0196 | 0.002 | -12.91
-1.5 | -0.19 | 0.01934 | 0.001 | -9.829
-1 | -0.127 | 0.01915 | 0.001 | -6.626
-0.5 | -0.064 | 0.01904 | 0 | -3.336
0 | 0 | 0.019 | 0 | 0
0.5 | 0.064 | 0.01904 | 0 | 3.336
1 | 0.127 | 0.01915 | -0.001 | 6.626
1.5 | 0.19 | 0.01934 | -0.001 | 9.83
2 | 0.253 | 0.0196 | -0.002 | 12.911
2.5 | 0.316 | 0.01994 | -0.002 | 15.829
3 | 0.378 | 0.02037 | -0.003 | 18.543
3.5 | 0.439 | 0.0209 | -0.003 | 21.028
4 | 0.5 | 0.02153 | -0.004 | 23.242
4.5 | 0.56 | 0.02228 | -0.004 | 25.152
5 | 0.619 | 0.02317 | -0.005 | 26.727
5.5 | 0.677 | 0.02422 | -0.005 | 27.941
6 | 0.732 | 0.02545 | -0.006 | 28.769
6.5 | 0.785 | 0.02693 | -0.006 | 29.142
7 | 0.833 | 0.02881 | -0.006 | 28.93
7.5 | 0.876 | 0.03144 | -0.007 | 27.866
8 | 0.91 | 0.03557 | -0.007 | 25.596
8.5 | 0.932 | 0.04274 | -0.007 | 21.804
9 | 0.938 | 0.05505 | -0.007 | 17.048
9.5 | 0.946 | 0.06884 | -0.006 | 13.743
10 | 0.972 | 0.07727 | -0.006 | 12.578
10.5 | 1.002 | 0.08428 | -0.006 | 11.887
11 | 1.033 | 0.09069 | -0.006 | 11.385
11.5 | 1.061 | 0.0974 | -0.006 | 10.897
12 | 1.088 | 0.10444 | -0.006 | 10.416
12.5 | 1.112 | 0.11191 | -0.006 | 9.933
13 | 1.131 | 0.11994 | -0.006 | 9.43
13.5 | 1.147 | 0.12853 | -0.006 | 8.923
14 | 1.159 | 0.13759 | -0.006 | 8.424
14.5 | 1.167 | 0.14722 | -0.006 | 7.928
15 | 1.171 | 0.15803 | -0.007 | 7.411
15.5 | 1.171 | 0.16925 | -0.007 | 6.919
16 | 1.167 | 0.1813 | -0.007 | 6.434
16.5 | 1.158 | 0.19405 | -0.007 | 5.966
17 | 1.142 | 0.20789 | -0.007 | 5.496
17.5 | 1.122 | 0.22225 | -0.007 | 5.049
18 | 1.098 | 0.23939 | -0.007 | 4.585
18.5 | 1.069 | 0.25743 | -0.007 | 4.151
19 | 1.036 | 0.27518 | -0.007 | 3.763
19.5 | 0.999 | 0.29373 | -0.007 | 3.4
20 | 0.958 | 0.31695 | -0.007 | 3.023

## 6. Re 50k Mach 0.25 (2)
BIGFOIL.COM POLAR EXPORT
NACA0016
NACA0016 |  |  |  | Cl Max: | 0.8597 | at alpha= | 7 | deg
XFOIL ncrit=9 |  |  |  | L/D Max: | 23.5039 | at alpha= | 5 | deg
Re: | 50000 |  |  | Cd Min: | 0.06347 | at alpha= | -9.5 | deg
Mach: | 0.25 |  |  | Cl=0 at alpha= | 0.00021758 | deg
|  |  |  | @ Cl=0.1, Cd= | 0.038156
|  |  |  | @ Cl=0.4, Cd= | 0.034131
|  |  |  | @ Cl=0.6, Cd= | 0.030055
alpha (deg) | Cl | Cd | Cm | Cl/Cd
-9.5 | -0.7264 | 0.06347 | -0.0356 | -11.4448
-9 | -0.8311 | 0.05415 | -0.0247 | -15.3481
-8.5 | -0.8386 | 0.04984 | -0.0175 | -16.8258
-8 | -0.8499 | 0.04567 | -0.0093 | -18.6096
-7.5 | -0.855 | 0.04206 | -0.001 | -20.3281
-7 | -0.8607 | 0.03869 | 0.0078 | -22.2461
-6.5 | -0.8299 | 0.03702 | 0.0132 | -22.4176
-6 | -0.8088 | 0.03522 | 0.0197 | -22.9642
-5.5 | -0.7871 | 0.03367 | 0.0262 | -23.3769
-5 | -0.7628 | 0.03245 | 0.0324 | -23.5069
-4.5 | -0.7378 | 0.03147 | 0.0386 | -23.4446
-4 | -0.715 | 0.03056 | 0.0449 | -23.3966
-3.5 | -0.6848 | 0.03015 | 0.0506 | -22.7131
-3 | -0.6532 | 0.03 | 0.056 | -21.7733
-2.5 | -0.6295 | 0.02964 | 0.0619 | -21.2382
-2 | -0.5878 | 0.03024 | 0.0657 | -19.4378
-1.5 | -0.5488 | 0.0308 | 0.069 | -17.8182
-1 | -0.4671 | 0.03286 | 0.0651 | -14.2149
-0.5 | -0.2298 | 0.03736 | 0.0326 | -6.151
0 | -0.0001 | 0.03877 | 0 | -0.0025793
0.5 | 0.2297 | 0.03736 | -0.0326 | 6.1483
1 | 0.467 | 0.03286 | -0.0651 | 14.2118
1.5 | 0.5488 | 0.03079 | -0.069 | 17.824
2 | 0.5878 | 0.03023 | -0.0657 | 19.4443
2.5 | 0.6295 | 0.02963 | -0.0619 | 21.2454
3 | 0.6531 | 0.03 | -0.056 | 21.77
3.5 | 0.6847 | 0.03015 | -0.0505 | 22.7098
4 | 0.7149 | 0.03056 | -0.0449 | 23.3933
4.5 | 0.7377 | 0.03146 | -0.0386 | 23.4488
5 | 0.7627 | 0.03245 | -0.0324 | 23.5039
5.5 | 0.787 | 0.03367 | -0.0261 | 23.3739
6 | 0.8087 | 0.03522 | -0.0197 | 22.9614
6.5 | 0.8299 | 0.03702 | -0.0132 | 22.4176
7 | 0.8597 | 0.03871 | -0.0077 | 22.2087
7.5 | 0.8551 | 0.04206 | 0.001 | 20.3305
8 | 0.8501 | 0.04567 | 0.0093 | 18.614
8.5 | 0.8387 | 0.04982 | 0.0175 | 16.8346
9 | 0.8312 | 0.05414 | 0.0247 | 15.3528
9.5 | 0.7273 | 0.06344 | 0.0355 | 11.4644

## 7. Re 50k Mach 0.50 (1)
BIGFOIL.COM POLAR EXPORT
NACA0016
NACA0016 |  |  |  | Cl Max: | 1.113 | at alpha= | 20 | deg
JavaFoil+Calcfoil stall+Eppler ext transition |  |  |  | L/D Max: | 25.173 | at alpha= | 5.5 | deg
Re: | 50000 |  |  | Cd Min: | 0.02037 | at alpha= | 0 | deg
Mach: | 0.5 |  |  | Cl=0 at alpha= | 0 | deg
|  |  |  | @ Cl=0.1, Cd= | 0.020496
|  |  |  | @ Cl=0.4, Cd= | 0.022218
|  |  |  | @ Cl=0.6, Cd= | 0.025202
alpha (deg) | Cl | Cd | Cm | Cl/Cd
-20 | -1.113 | 0.52862 | 0.013 | -2.106
-19.5 | -1.085 | 0.5141 | 0.012 | -2.11
-19 | -1.058 | 0.5098 | 0.012 | -2.075
-18.5 | -1.029 | 0.46936 | 0.011 | -2.193
-18 | -1.002 | 0.48206 | 0.011 | -2.079
-17.5 | -0.974 | 0.46792 | 0.01 | -2.081
-17 | -0.947 | 0.4506 | 0.01 | -2.101
-16.5 | -0.918 | 0.4223 | 0.01 | -2.174
-16 | -0.891 | 0.41793 | 0.009 | -2.133
-15.5 | -0.863 | 0.39565 | 0.009 | -2.18
-15 | -0.834 | 0.39243 | 0.008 | -2.126
-14.5 | -0.807 | 0.37413 | 0.008 | -2.158
-14 | -0.779 | 0.37543 | 0.008 | -2.075
-13.5 | -0.751 | 0.34891 | 0.007 | -2.152
-13 | -0.723 | 0.34005 | 0.007 | -2.127
-12.5 | -0.695 | 0.32437 | 0.006 | -2.143
-12 | -0.667 | 0.29234 | 0.006 | -2.282
-11.5 | -0.639 | 0.26453 | 0.006 | -2.416
-11 | -0.611 | 0.21494 | 0.005 | -2.841
-10.5 | -0.854 | 0.12768 | 0.005 | -6.69
-10 | -0.921 | 0.10843 | 0.005 | -8.491
-9.5 | -0.93 | 0.09518 | 0.005 | -9.773
-9 | -0.918 | 0.08554 | 0.005 | -10.735
-8.5 | -0.896 | 0.07727 | 0.005 | -11.594
-8 | -0.87 | 0.06915 | 0.005 | -12.582
-7.5 | -0.86 | 0.05639 | 0.006 | -15.242
-7 | -0.853 | 0.04332 | 0.007 | -19.695
-6.5 | -0.826 | 0.03608 | 0.006 | -22.892
-6 | -0.784 | 0.03188 | 0.006 | -24.599
-5.5 | -0.733 | 0.02912 | 0.006 | -25.169
-5 | -0.676 | 0.02709 | 0.005 | -24.953
-4.5 | -0.615 | 0.0255 | 0.005 | -24.111
-4 | -0.551 | 0.02423 | 0.004 | -22.741
-3.5 | -0.485 | 0.02322 | 0.004 | -20.906
-3 | -0.418 | 0.0224 | 0.003 | -18.673
-2.5 | -0.35 | 0.02174 | 0.003 | -16.096
-2 | -0.281 | 0.02124 | 0.002 | -13.229
-1.5 | -0.211 | 0.02085 | 0.002 | -10.131
-1 | -0.141 | 0.02059 | 0.001 | -6.857
-0.5 | -0.071 | 0.02042 | 0.001 | -3.462
0 | 0 | 0.02037 | 0 | 0
0.5 | 0.071 | 0.02043 | -0.001 | 3.461
1 | 0.141 | 0.02059 | -0.001 | 6.857
1.5 | 0.211 | 0.02085 | -0.002 | 10.132
2 | 0.281 | 0.02124 | -0.002 | 13.228
2.5 | 0.35 | 0.02174 | -0.003 | 16.095
3 | 0.418 | 0.02239 | -0.003 | 18.675
3.5 | 0.485 | 0.02322 | -0.004 | 20.907
4 | 0.551 | 0.02423 | -0.004 | 22.739
4.5 | 0.615 | 0.0255 | -0.005 | 24.107
5 | 0.676 | 0.02709 | -0.005 | 24.955
5.5 | 0.733 | 0.02912 | -0.006 | 25.173
6 | 0.784 | 0.03188 | -0.006 | 24.599
6.5 | 0.826 | 0.03606 | -0.006 | 22.906
7 | 0.853 | 0.04331 | -0.007 | 19.7
7.5 | 0.859 | 0.05644 | -0.006 | 15.228
8 | 0.87 | 0.06914 | -0.005 | 12.584
8.5 | 0.896 | 0.07726 | -0.005 | 11.593
9 | 0.918 | 0.08551 | -0.005 | 10.739
9.5 | 0.93 | 0.09526 | -0.005 | 9.765
10 | 0.921 | 0.10829 | -0.005 | 8.502
10.5 | 0.854 | 0.12735 | -0.005 | 6.708
11 | 0.611 | 0.21645 | -0.005 | 2.821
11.5 | 0.639 | 0.26451 | -0.006 | 2.416
12 | 0.667 | 0.29233 | -0.006 | 2.282
12.5 | 0.695 | 0.32195 | -0.006 | 2.159
13 | 0.723 | 0.34271 | -0.007 | 2.111
13.5 | 0.751 | 0.34956 | -0.007 | 2.148
14 | 0.779 | 0.34789 | -0.008 | 2.239
14.5 | 0.807 | 0.37337 | -0.008 | 2.162
15 | 0.834 | 0.39241 | -0.008 | 2.127
15.5 | 0.863 | 0.39369 | -0.009 | 2.191
16 | 0.891 | 0.41833 | -0.009 | 2.131
16.5 | 0.918 | 0.42279 | -0.01 | 2.172
17 | 0.947 | 0.45021 | -0.01 | 2.103
17.5 | 0.974 | 0.46606 | -0.01 | 2.089
18 | 1.002 | 0.48244 | -0.011 | 2.078
18.5 | 1.029 | 0.47254 | -0.011 | 2.178
19 | 1.058 | 0.50448 | -0.012 | 2.097
19.5 | 1.085 | 0.51374 | -0.012 | 2.111
20 | 1.113 | 0.5235 | -0.013 | 2.127

## 8. Re 50k Mach 0.50 (2)
BIGFOIL.COM POLAR EXPORT
NACA0016
NACA0016 |  |  |  | Cl Max: | 0.7245 | at alpha= | 4.5 | deg
XFOIL ncrit=9 |  |  |  | L/D Max: | 19.0193 | at alpha= | 2 | deg
Re: | 50000 |  |  | Cd Min: | 0.10623 | at alpha= | -9.5 | deg
Mach: | 0.5 |  |  | Cl=0 at alpha= | 0.00020509 | deg
|  |  |  | @ Cl=0.1, Cd= | 0.041922
|  |  |  | @ Cl=0.4, Cd= | 0.038808
|  |  |  | @ Cl=0.6, Cd= | 0.10622
alpha (deg) | Cl | Cd | Cm | Cl/Cd
-9.5 | -0.4132 | 0.10623 | -0.0225 | -3.8897
-9 | -0.4342 | 0.09753 | -0.0246 | -4.452
-8.5 | -0.4223 | 0.09121 | -0.0236 | -4.63
-8 | -0.4316 | 0.08397 | -0.0232 | -5.1399
-7.5 | -0.4758 | 0.07465 | -0.0238 | -6.3737
-7 | -0.4922 | 0.06789 | -0.0215 | -7.25
-6.5 | -0.5292 | 0.06053 | -0.018 | -8.7428
-6 | -0.5829 | 0.05435 | -0.0102 | -10.7249
-5.5 | -0.6503 | 0.04922 | 0.0019 | -13.2121
-5 | -0.6922 | 0.04515 | 0.0133 | -15.3311
-4.5 | -0.7243 | 0.04158 | 0.0244 | -17.4194
-4 | -0.7155 | 0.03979 | 0.0329 | -17.9819
-3.5 | -0.7088 | 0.03802 | 0.0414 | -18.6428
-3 | -0.6948 | 0.03672 | 0.0491 | -18.9216
-2.5 | -0.6769 | 0.03572 | 0.0562 | -18.9502
-2 | -0.6613 | 0.03478 | 0.0632 | -19.0138
-1.5 | -0.5843 | 0.03582 | 0.0616 | -16.3121
-1 | -0.4335 | 0.03834 | 0.0484 | -11.3067
-0.5 | -0.243 | 0.04103 | 0.0289 | -5.9225
0 | -0.0001 | 0.04255 | 0 | -0.0023502
0.5 | 0.2437 | 0.04102 | -0.029 | 5.941
1 | 0.4338 | 0.03833 | -0.0485 | 11.3175
1.5 | 0.5845 | 0.03581 | -0.0616 | 16.3223
2 | 0.6613 | 0.03477 | -0.0632 | 19.0193
2.5 | 0.6769 | 0.03571 | -0.0562 | 18.9555
3 | 0.6948 | 0.0367 | -0.049 | 18.9319
3.5 | 0.7088 | 0.03801 | -0.0413 | 18.6477
4 | 0.7153 | 0.0398 | -0.0329 | 17.9724
4.5 | 0.7245 | 0.04157 | -0.0244 | 17.4284
5 | 0.692 | 0.04516 | -0.0133 | 15.3233
5.5 | 0.6506 | 0.04919 | -0.0019 | 13.2263
6 | 0.5832 | 0.05434 | 0.0102 | 10.7324
6.5 | 0.5303 | 0.06048 | 0.018 | 8.7682
7 | 0.4931 | 0.06783 | 0.0215 | 7.2696
7.5 | 0.4757 | 0.07466 | 0.0238 | 6.3716
8 | 0.4315 | 0.084 | 0.0232 | 5.1369
8.5 | 0.4229 | 0.09118 | 0.0236 | 4.6381
9 | 0.4348 | 0.09751 | 0.0245 | 4.459
9.5 | 0.4142 | 0.10622 | 0.0224 | 3.8995

## 9. Re 100k Mach 0.00 (1)
BIGFOIL.COM POLAR EXPORT
NACA0016
NACA0016 |  |  |  | Cl Max: | 1.281 | at alpha= | 18 | deg
JavaFoil+Calcfoil stall+Eppler ext transition |  |  |  | L/D Max: | 39.656 | at alpha= | 7.5 | deg
Re: | 100000 |  |  | Cd Min: | 0.01282 | at alpha= | -0.5 | deg
Mach: | 0 |  |  | Cl=0 at alpha= | 0 | deg
|  |  |  | @ Cl=0.1, Cd= | 0.012851
|  |  |  | @ Cl=0.4, Cd= | 0.014979
|  |  |  | @ Cl=0.6, Cd= | 0.017328
alpha (deg) | Cl | Cd | Cm | Cl/Cd
-20 | -1.264 | 0.21823 | 0.008 | -5.793
-19.5 | -1.271 | 0.20672 | 0.008 | -6.15
-19 | -1.277 | 0.1964 | 0.008 | -6.499
-18.5 | -1.28 | 0.18694 | 0.008 | -6.845
-18 | -1.281 | 0.177 | 0.008 | -7.235
-17.5 | -1.279 | 0.16786 | 0.008 | -7.621
-17 | -1.275 | 0.15856 | 0.008 | -8.044
-16.5 | -1.269 | 0.14994 | 0.008 | -8.463
-16 | -1.259 | 0.14151 | 0.008 | -8.897
-15.5 | -1.246 | 0.13368 | 0.007 | -9.324
-15 | -1.232 | 0.12574 | 0.007 | -9.796
-14.5 | -1.216 | 0.11809 | 0.007 | -10.294
-14 | -1.197 | 0.11068 | 0.007 | -10.817
-13.5 | -1.178 | 0.10313 | 0.007 | -11.418
-13 | -1.157 | 0.09531 | 0.007 | -12.145
-12.5 | -1.139 | 0.08639 | 0.008 | -13.184
-12 | -1.127 | 0.07455 | 0.008 | -15.121
-11.5 | -1.125 | 0.06018 | 0.009 | -18.685
-11 | -1.118 | 0.04846 | 0.009 | -23.069
-10.5 | -1.105 | 0.03989 | 0.009 | -27.692
-10 | -1.083 | 0.03399 | 0.009 | -31.864
-9.5 | -1.053 | 0.03003 | 0.008 | -35.086
-9 | -1.017 | 0.02725 | 0.008 | -37.329
-8.5 | -0.976 | 0.02516 | 0.008 | -38.79
-8 | -0.931 | 0.02356 | 0.007 | -39.513
-7.5 | -0.882 | 0.02224 | 0.007 | -39.662
-7 | -0.831 | 0.02108 | 0.006 | -39.406
-6.5 | -0.777 | 0.02004 | 0.006 | -38.779
-6 | -0.722 | 0.01907 | 0.006 | -37.853
-5.5 | -0.665 | 0.01819 | 0.005 | -36.559
-5 | -0.607 | 0.01742 | 0.005 | -34.872
-4.5 | -0.549 | 0.01674 | 0.004 | -32.768
-4 | -0.489 | 0.01559 | 0.004 | -31.365
-3.5 | -0.429 | 0.01506 | 0.003 | -28.481
-3 | -0.368 | 0.0149 | 0.003 | -24.731
-2.5 | -0.308 | 0.01454 | 0.002 | -21.154
-2 | -0.246 | 0.01425 | 0.002 | -17.294
-1.5 | -0.185 | 0.01402 | 0.001 | -13.197
-1 | -0.123 | 0.01287 | 0.001 | -9.593
-0.5 | -0.062 | 0.01282 | 0 | -4.818
0 | 0 | 0.01319 | 0 | 0
0.5 | 0.062 | 0.01282 | 0 | 4.818
1 | 0.123 | 0.01287 | -0.001 | 9.593
1.5 | 0.185 | 0.01402 | -0.001 | 13.197
2 | 0.246 | 0.01425 | -0.002 | 17.295
2.5 | 0.308 | 0.01454 | -0.002 | 21.155
3 | 0.368 | 0.01489 | -0.003 | 24.747
3.5 | 0.429 | 0.01506 | -0.003 | 28.488
4 | 0.489 | 0.01559 | -0.004 | 31.372
4.5 | 0.549 | 0.01673 | -0.004 | 32.778
5 | 0.607 | 0.01741 | -0.005 | 34.878
5.5 | 0.665 | 0.01819 | -0.005 | 36.565
6 | 0.722 | 0.01907 | -0.006 | 37.859
6.5 | 0.777 | 0.02004 | -0.006 | 38.78
7 | 0.831 | 0.02108 | -0.006 | 39.407
7.5 | 0.882 | 0.02224 | -0.007 | 39.656
8 | 0.931 | 0.02356 | -0.007 | 39.51
8.5 | 0.976 | 0.02517 | -0.008 | 38.779
9 | 1.017 | 0.02725 | -0.008 | 37.329
9.5 | 1.054 | 0.03003 | -0.008 | 35.083
10 | 1.083 | 0.03402 | -0.009 | 31.837
10.5 | 1.105 | 0.03989 | -0.009 | 27.69
11 | 1.118 | 0.04841 | -0.009 | 23.095
11.5 | 1.124 | 0.06024 | -0.009 | 18.663
12 | 1.127 | 0.07449 | -0.008 | 15.134
12.5 | 1.139 | 0.08644 | -0.008 | 13.174
13 | 1.157 | 0.09534 | -0.007 | 12.139
13.5 | 1.178 | 0.10311 | -0.007 | 11.422
14 | 1.197 | 0.11054 | -0.007 | 10.833
14.5 | 1.216 | 0.11808 | -0.007 | 10.295
15 | 1.232 | 0.12584 | -0.007 | 9.788
15.5 | 1.247 | 0.13359 | -0.007 | 9.331
16 | 1.259 | 0.14177 | -0.007 | 8.879
16.5 | 1.269 | 0.14991 | -0.008 | 8.464
17 | 1.275 | 0.15871 | -0.008 | 8.036
17.5 | 1.279 | 0.1679 | -0.008 | 7.62
18 | 1.281 | 0.17719 | -0.008 | 7.228
18.5 | 1.28 | 0.18652 | -0.008 | 6.86
19 | 1.277 | 0.19661 | -0.008 | 6.493
19.5 | 1.271 | 0.20692 | -0.008 | 6.144
20 | 1.264 | 0.2182 | -0.008 | 5.794

## 10. Re 100k Mach 0.00 (2)
BIGFOIL.COM POLAR EXPORT
NACA0016
NACA0016 |  |  |  | Cl Max: | 1.0874 | at alpha= | 12 | deg
XFOIL ncrit=9 |  |  |  | L/D Max: | 38.8979 | at alpha= | 5.5 | deg
Re: | 100000 |  |  | Cd Min: | 0.18573 | at alpha= | 17 | deg
Mach: | 0 |  |  | Cl=0 at alpha= | 0.018052 | deg
|  |  |  | @ Cl=0.1, Cd= | 0.02016
|  |  |  | @ Cl=0.4, Cd= | 0.020187
|  |  |  | @ Cl=0.6, Cd= | 0.18573
alpha (deg) | Cl | Cd | Cm | Cl/Cd
-17 | -0.5663 | 0.1855 | 0.0016 | -3.0528
-16.5 | -0.5905 | 0.18224 | -0.0048 | -3.2402
-16 | -0.5442 | 0.17303 | -0.0032 | -3.1451
-15.5 | -0.5853 | 0.16891 | -0.0107 | -3.4652
-14.5 | -0.8584 | 0.08135 | -0.0538 | -10.5519
-14 | -0.9692 | 0.06401 | -0.0597 | -15.1414
-13.5 | -1.0356 | 0.05539 | -0.0567 | -18.6965
-13 | -1.0867 | 0.04993 | -0.0488 | -21.7645
-12.5 | -1.0804 | 0.04617 | -0.0442 | -23.4005
-12 | -1.087 | 0.04319 | -0.0366 | -25.1679
-11.5 | -1.081 | 0.03986 | -0.0305 | -27.1199
-11 | -1.0698 | 0.03743 | -0.0245 | -28.5814
-10.5 | -1.0442 | 0.03491 | -0.0204 | -29.9112
-10 | -1.0233 | 0.0326 | -0.0153 | -31.3896
-9.5 | -1.0017 | 0.03058 | -0.0101 | -32.7567
-9 | -0.9777 | 0.02878 | -0.005 | -33.9715
-8.5 | -0.9529 | 0.02718 | 0 | -35.0589
-8 | -0.9296 | 0.02577 | 0.0054 | -36.073
-7.5 | -0.9081 | 0.0245 | 0.0111 | -37.0653
-7 | -0.8841 | 0.02332 | 0.0165 | -37.9117
-6.5 | -0.8615 | 0.02236 | 0.0221 | -38.5286
-6 | -0.8373 | 0.02156 | 0.0274 | -38.8358
-5.5 | -0.8119 | 0.02088 | 0.0324 | -38.8841
-5 | -0.7861 | 0.02033 | 0.0373 | -38.667
-4.5 | -0.7598 | 0.0199 | 0.042 | -38.1809
-4 | -0.7332 | 0.0196 | 0.0465 | -37.4082
-3.5 | -0.6623 | 0.01984 | 0.0427 | -33.3821
-3 | -0.5786 | 0.02012 | 0.037 | -28.7575
-2.5 | -0.5017 | 0.02017 | 0.033 | -24.8736
-2 | -0.4167 | 0.0202 | 0.0282 | -20.6287
-1.5 | -0.3273 | 0.02014 | 0.0231 | -16.2512
-1 | -0.2288 | 0.02012 | 0.017 | -11.3718
-0.5 | -0.1148 | 0.02017 | 0.0084 | -5.6916
0 | -0.0043 | 0.02009 | 0.0007 | -0.21404
0.5 | 0.1148 | 0.02017 | -0.0084 | 5.6916
1.5 | 0.3274 | 0.02013 | -0.0231 | 16.2643
2 | 0.4168 | 0.0202 | -0.0283 | 20.6337
2.5 | 0.5016 | 0.02017 | -0.033 | 24.8686
3 | 0.5786 | 0.02012 | -0.037 | 28.7575
3.5 | 0.6622 | 0.01983 | -0.0427 | 33.3938
4 | 0.733 | 0.01959 | -0.0465 | 37.417
4.5 | 0.7596 | 0.0199 | -0.042 | 38.1709
5 | 0.786 | 0.02033 | -0.0373 | 38.6621
5.5 | 0.8118 | 0.02087 | -0.0324 | 38.8979
6 | 0.8372 | 0.02156 | -0.0273 | 38.8312
6.5 | 0.8615 | 0.02236 | -0.022 | 38.5286
7 | 0.8841 | 0.02332 | -0.0165 | 37.9117
7.5 | 0.908 | 0.0245 | -0.0111 | 37.0612
8 | 0.9295 | 0.02576 | -0.0054 | 36.0831
8.5 | 0.9528 | 0.02717 | 0 | 35.0681
9 | 0.9776 | 0.02878 | 0.005 | 33.968
9.5 | 1.0016 | 0.03056 | 0.0101 | 32.7749
10 | 1.0232 | 0.03257 | 0.0153 | 31.4154
10.5 | 1.0442 | 0.03489 | 0.0204 | 29.9283
11 | 1.0693 | 0.03741 | 0.0246 | 28.5833
11.5 | 1.0814 | 0.03986 | 0.0305 | 27.13
12 | 1.0874 | 0.04324 | 0.0365 | 25.148
12.5 | 1.0808 | 0.0462 | 0.0441 | 23.3939
13 | 1.0868 | 0.04998 | 0.0488 | 21.7447
13.5 | 1.0359 | 0.05543 | 0.0566 | 18.6884
14 | 0.9697 | 0.0641 | 0.0595 | 15.1279
14.5 | 0.8586 | 0.08151 | 0.0536 | 10.5337
15 | 0.5242 | 0.16049 | 0.007 | 3.2662
15.5 | 0.5873 | 0.16907 | 0.0106 | 3.4737
16 | 0.5451 | 0.17324 | 0.0029 | 3.1465
16.5 | 0.5866 | 0.18212 | 0.004 | 3.221
17 | 0.5679 | 0.18573 | -0.0019 | 3.0577

## 11. Re 100k Mach 0.10 (1)
BIGFOIL.COM POLAR EXPORT
NACA0016
NACA0016 |  |  |  | Cl Max: | 1.263 | at alpha= | 17.5 | deg
JavaFoil+Calcfoil stall+Eppler ext transition |  |  |  | L/D Max: | 39.435 | at alpha= | 7.5 | deg
Re: | 100000 |  |  | Cd Min: | 0.01247 | at alpha= | 0 | deg
Mach: | 0.1 |  |  | Cl=0 at alpha= | 0 | deg
|  |  |  | @ Cl=0.1, Cd= | 0.013494
|  |  |  | @ Cl=0.4, Cd= | 0.015034
|  |  |  | @ Cl=0.6, Cd= | 0.017385
alpha (deg) | Cl | Cd | Cm | Cl/Cd
-20 | -1.233 | 0.22303 | 0.008 | -5.529
-19.5 | -1.243 | 0.21145 | 0.008 | -5.88
-19 | -1.252 | 0.2006 | 0.008 | -6.24
-18.5 | -1.258 | 0.18989 | 0.008 | -6.625
-18 | -1.262 | 0.18016 | 0.008 | -7.003
-17.5 | -1.263 | 0.17051 | 0.008 | -7.407
-17 | -1.262 | 0.16115 | 0.008 | -7.829
-16.5 | -1.258 | 0.15226 | 0.008 | -8.261
-16 | -1.25 | 0.14371 | 0.007 | -8.696
-15.5 | -1.239 | 0.1355 | 0.007 | -9.145
-15 | -1.226 | 0.12755 | 0.007 | -9.612
-14.5 | -1.211 | 0.11973 | 0.007 | -10.113
-14 | -1.194 | 0.11215 | 0.007 | -10.644
-13.5 | -1.175 | 0.10478 | 0.007 | -11.211
-13 | -1.155 | 0.09712 | 0.007 | -11.889
-12.5 | -1.137 | 0.08831 | 0.008 | -12.87
-12 | -1.123 | 0.07722 | 0.008 | -14.544
-11.5 | -1.118 | 0.06358 | 0.008 | -17.576
-11 | -1.113 | 0.05094 | 0.009 | -21.849
-10.5 | -1.102 | 0.04136 | 0.009 | -26.652
-10 | -1.083 | 0.03496 | 0.009 | -30.967
-9.5 | -1.054 | 0.03067 | 0.008 | -34.381
-9 | -1.019 | 0.02771 | 0.008 | -36.784
-8.5 | -0.979 | 0.0255 | 0.008 | -38.375
-8 | -0.934 | 0.02382 | 0.007 | -39.205
-7.5 | -0.885 | 0.02244 | 0.007 | -39.436
-7 | -0.834 | 0.02125 | 0.007 | -39.242
-6.5 | -0.78 | 0.02018 | 0.006 | -38.664
-6 | -0.725 | 0.0192 | 0.006 | -37.761
-5.5 | -0.668 | 0.0183 | 0.005 | -36.497
-5 | -0.61 | 0.01751 | 0.005 | -34.836
-4.5 | -0.551 | 0.01682 | 0.004 | -32.76
-4 | -0.491 | 0.01566 | 0.004 | -31.381
-3.5 | -0.431 | 0.01513 | 0.003 | -28.496
-3 | -0.37 | 0.01469 | 0.003 | -25.205
-2.5 | -0.309 | 0.01459 | 0.002 | -21.178
-2 | -0.248 | 0.0143 | 0.002 | -17.318
-1.5 | -0.186 | 0.01407 | 0.001 | -13.215
-1 | -0.124 | 0.0139 | 0.001 | -8.924
-0.5 | -0.062 | 0.01285 | 0 | -4.831
0 | 0 | 0.01247 | 0 | 0
0.5 | 0.062 | 0.01285 | 0 | 4.831
1 | 0.124 | 0.0139 | -0.001 | 8.924
1.5 | 0.186 | 0.01407 | -0.001 | 13.216
2 | 0.248 | 0.0143 | -0.002 | 17.319
2.5 | 0.309 | 0.01459 | -0.002 | 21.182
3 | 0.37 | 0.01495 | -0.003 | 24.756
3.5 | 0.431 | 0.01512 | -0.003 | 28.503
4 | 0.491 | 0.01623 | -0.004 | 30.271
4.5 | 0.551 | 0.01682 | -0.004 | 32.761
5 | 0.61 | 0.0175 | -0.005 | 34.853
5.5 | 0.668 | 0.0183 | -0.005 | 36.497
6 | 0.725 | 0.0192 | -0.006 | 37.762
6.5 | 0.78 | 0.02018 | -0.006 | 38.664
7 | 0.834 | 0.02125 | -0.007 | 39.242
7.5 | 0.885 | 0.02244 | -0.007 | 39.435
8 | 0.934 | 0.02382 | -0.007 | 39.201
8.5 | 0.979 | 0.02551 | -0.008 | 38.362
9 | 1.019 | 0.0277 | -0.008 | 36.785
9.5 | 1.054 | 0.03067 | -0.008 | 34.379
10 | 1.083 | 0.03499 | -0.009 | 30.939
10.5 | 1.102 | 0.04137 | -0.009 | 26.649
11 | 1.113 | 0.05088 | -0.009 | 21.875
11.5 | 1.117 | 0.06365 | -0.008 | 17.553
12 | 1.123 | 0.07717 | -0.008 | 14.553
12.5 | 1.136 | 0.08836 | -0.008 | 12.861
13 | 1.155 | 0.09715 | -0.007 | 11.884
13.5 | 1.175 | 0.10472 | -0.007 | 11.219
14 | 1.194 | 0.11219 | -0.007 | 10.641
14.5 | 1.211 | 0.11976 | -0.007 | 10.11
15 | 1.226 | 0.12733 | -0.007 | 9.63
15.5 | 1.239 | 0.13541 | -0.007 | 9.152
16 | 1.25 | 0.14361 | -0.007 | 8.702
16.5 | 1.258 | 0.15224 | -0.008 | 8.261
17 | 1.262 | 0.16114 | -0.008 | 7.83
17.5 | 1.263 | 0.17056 | -0.008 | 7.405
18 | 1.262 | 0.18038 | -0.008 | 6.995
18.5 | 1.258 | 0.19022 | -0.008 | 6.613
19 | 1.252 | 0.2004 | -0.008 | 6.247
19.5 | 1.244 | 0.21132 | -0.008 | 5.885
20 | 1.233 | 0.223 | -0.008 | 5.529

## 12. Re 100k Mach 0.10 (2)
BIGFOIL.COM POLAR EXPORT
NACA0016
NACA0016 |  |  |  | Cl Max: | 1.0786 | at alpha= | 11.5 | deg
XFOIL ncrit=9 |  |  |  | L/D Max: | 38.7078 | at alpha= | 5.5 | deg
Re: | 100000 |  |  | Cd Min: | 0.18286 | at alpha= | -16.5 | deg
Mach: | 0.1 |  |  | Cl=0 at alpha= | 0 | deg
|  |  |  | @ Cl=0.1, Cd= | 0.020231
|  |  |  | @ Cl=0.4, Cd= | 0.02026
|  |  |  | @ Cl=0.6, Cd= | 0.18267
alpha (deg) | Cl | Cd | Cm | Cl/Cd
-16.5 | -0.5874 | 0.18286 | -0.0044 | -3.2123
-16 | -0.5438 | 0.17366 | -0.0031 | -3.1314
-15.5 | -0.5811 | 0.16974 | -0.0103 | -3.4235
-15 | -0.5232 | 0.16087 | -0.0074 | -3.2523
-14.5 | -0.8246 | 0.08712 | -0.0514 | -9.4651
-14 | -0.9351 | 0.06783 | -0.0596 | -13.7859
-13.5 | -1.0101 | 0.05763 | -0.0587 | -17.5273
-13 | -1.0668 | 0.05137 | -0.0521 | -20.767
-12.5 | -1.0603 | 0.04743 | -0.0479 | -22.355
-12 | -1.072 | 0.0442 | -0.0403 | -24.2534
-11.5 | -1.0781 | 0.04071 | -0.0326 | -26.4824
-11 | -1.0632 | 0.03822 | -0.0271 | -27.8179
-10.5 | -1.0423 | 0.03554 | -0.0224 | -29.3275
-10 | -1.0259 | 0.03314 | -0.0165 | -30.9565
-9 | -0.9835 | 0.02937 | -0.0055 | -33.4866
-8.5 | -0.9573 | 0.0276 | -0.0007 | -34.6848
-8 | -0.9322 | 0.02608 | 0.0044 | -35.7439
-7.5 | -0.9095 | 0.02478 | 0.01 | -36.703
-7 | -0.8874 | 0.02358 | 0.0158 | -37.6336
-6.5 | -0.8642 | 0.02262 | 0.0213 | -38.2051
-6 | -0.8398 | 0.02176 | 0.0267 | -38.5938
-5.5 | -0.815 | 0.02105 | 0.0319 | -38.7173
-5 | -0.7894 | 0.02049 | 0.0369 | -38.5261
-4.5 | -0.7631 | 0.02005 | 0.0417 | -38.0599
-4 | -0.7364 | 0.01973 | 0.0462 | -37.3239
-3.5 | -0.6625 | 0.01999 | 0.042 | -33.1416
-3 | -0.5805 | 0.02021 | 0.0367 | -28.7234
-2.5 | -0.5005 | 0.02028 | 0.0323 | -24.6795
-2 | -0.4141 | 0.02028 | 0.0273 | -20.4191
-1.5 | -0.3346 | 0.02017 | 0.024 | -16.589
-0.5 | -0.1218 | 0.02018 | 0.0095 | -6.0357
0 | 0 | 0.02026 | 0 | 0
1 | 0.2438 | 0.02019 | -0.0193 | 12.0753
1.5 | 0.3345 | 0.02017 | -0.024 | 16.584
2 | 0.4143 | 0.02028 | -0.0273 | 20.429
2.5 | 0.5004 | 0.02028 | -0.0323 | 24.6746
3 | 0.5805 | 0.02021 | -0.0367 | 28.7234
3.5 | 0.6624 | 0.01998 | -0.042 | 33.1532
4 | 0.7362 | 0.01973 | -0.0462 | 37.3137
4.5 | 0.7629 | 0.02004 | -0.0416 | 38.0689
5 | 0.7892 | 0.02048 | -0.0369 | 38.5352
5.5 | 0.8148 | 0.02105 | -0.0319 | 38.7078
6 | 0.8398 | 0.02176 | -0.0267 | 38.5938
6.5 | 0.8642 | 0.02262 | -0.0213 | 38.2051
7 | 0.8874 | 0.02358 | -0.0158 | 37.6336
7.5 | 0.9095 | 0.02478 | -0.01 | 36.703
8 | 0.9321 | 0.02608 | -0.0044 | 35.74
8.5 | 0.9572 | 0.02758 | 0.0007 | 34.7063
9 | 0.9835 | 0.02937 | 0.0055 | 33.4866
9.5 | 1.0088 | 0.03124 | 0.0104 | 32.2919
10 | 1.0259 | 0.03311 | 0.0165 | 30.9846
10.5 | 1.0424 | 0.03553 | 0.0224 | 29.3386
11 | 1.0628 | 0.0382 | 0.0272 | 27.822
11.5 | 1.0786 | 0.04071 | 0.0325 | 26.4947
12 | 1.0724 | 0.04425 | 0.0402 | 24.235
12.5 | 1.0606 | 0.04747 | 0.0479 | 22.3425
13 | 1.0668 | 0.05143 | 0.052 | 20.7428
13.5 | 1.0104 | 0.05768 | 0.0586 | 17.5173
14 | 0.9357 | 0.06791 | 0.0595 | 13.7785
14.5 | 0.8249 | 0.08729 | 0.0511 | 9.4501
15 | 0.5233 | 0.16111 | 0.007 | 3.2481
15.5 | 0.5831 | 0.16991 | 0.0101 | 3.4318
16 | 0.5448 | 0.17388 | 0.0028 | 3.1332
16.5 | 0.5836 | 0.18267 | 0.0036 | 3.1948

## 13. Re 100k Mach 0.25 (1)
BIGFOIL.COM POLAR EXPORT
NACA0016
NACA0016 |  |  |  | Cl Max: | 1.174 | at alpha= | 15 | deg
JavaFoil+Calcfoil stall+Eppler ext transition |  |  |  | L/D Max: | 38.202 | at alpha= | 7 | deg
Re: | 100000 |  |  | Cd Min: | 0.01267 | at alpha= | 0 | deg
Mach: | 0.25 |  |  | Cl=0 at alpha= | 0 | deg
|  |  |  | @ Cl=0.1, Cd= | 0.013744
|  |  |  | @ Cl=0.4, Cd= | 0.015158
|  |  |  | @ Cl=0.6, Cd= | 0.017733
alpha (deg) | Cl | Cd | Cm | Cl/Cd
-20 | -0.959 | 0.26705 | 0.008 | -3.59
-19.5 | -0.999 | 0.25186 | 0.008 | -3.968
-19 | -1.037 | 0.23462 | 0.008 | -4.418
-18.5 | -1.07 | 0.22032 | 0.008 | -4.855
-18 | -1.099 | 0.2059 | 0.007 | -5.337
-17.5 | -1.124 | 0.19271 | 0.007 | -5.83
-17 | -1.144 | 0.18054 | 0.007 | -6.336
-16.5 | -1.16 | 0.1686 | 0.007 | -6.877
-16 | -1.169 | 0.15807 | 0.007 | -7.392
-15.5 | -1.174 | 0.14818 | 0.007 | -7.92
-15 | -1.174 | 0.13864 | 0.007 | -8.468
-14.5 | -1.171 | 0.12972 | 0.007 | -9.024
-14 | -1.163 | 0.1211 | 0.007 | -9.604
-13.5 | -1.152 | 0.11312 | 0.007 | -10.184
-13 | -1.138 | 0.10526 | 0.007 | -10.81
-12.5 | -1.121 | 0.09758 | 0.007 | -11.491
-12 | -1.102 | 0.08962 | 0.007 | -12.297
-11.5 | -1.087 | 0.07978 | 0.007 | -13.622
-11 | -1.082 | 0.06622 | 0.008 | -16.341
-10.5 | -1.081 | 0.05246 | 0.008 | -20.603
-10 | -1.074 | 0.04193 | 0.008 | -25.603
-9.5 | -1.055 | 0.03513 | 0.008 | -30.018
-9 | -1.026 | 0.03069 | 0.008 | -33.437
-8.5 | -0.99 | 0.02764 | 0.008 | -35.812
-8 | -0.948 | 0.02542 | 0.007 | -37.298
-7.5 | -0.901 | 0.02367 | 0.007 | -38.066
-7 | -0.851 | 0.02227 | 0.007 | -38.193
-6.5 | -0.797 | 0.02104 | 0.006 | -37.887
-6 | -0.742 | 0.01993 | 0.006 | -37.207
-5.5 | -0.684 | 0.01894 | 0.005 | -36.115
-5 | -0.625 | 0.01806 | 0.005 | -34.616
-4.5 | -0.565 | 0.01729 | 0.004 | -32.672
-4 | -0.504 | 0.01664 | 0.004 | -30.29
-3.5 | -0.442 | 0.01548 | 0.003 | -28.573
-3 | -0.38 | 0.015 | 0.003 | -25.332
-2.5 | -0.317 | 0.01459 | 0.002 | -21.746
-2 | -0.254 | 0.01456 | 0.002 | -17.456
-1.5 | -0.191 | 0.01432 | 0.001 | -13.329
-1 | -0.127 | 0.0138 | 0.001 | -9.231
-0.5 | -0.064 | 0.01366 | 0 | -4.665
0 | 0 | 0.01267 | 0 | 0
0.5 | 0.064 | 0.01367 | 0 | 4.663
1 | 0.127 | 0.0138 | -0.001 | 9.231
1.5 | 0.191 | 0.01432 | -0.001 | 13.331
2 | 0.254 | 0.01456 | -0.002 | 17.457
2.5 | 0.317 | 0.0146 | -0.002 | 21.735
3 | 0.38 | 0.015 | -0.003 | 25.325
3.5 | 0.442 | 0.01549 | -0.003 | 28.551
4 | 0.504 | 0.01664 | -0.004 | 30.289
4.5 | 0.565 | 0.01729 | -0.004 | 32.678
5 | 0.625 | 0.01805 | -0.005 | 34.626
5.5 | 0.684 | 0.01894 | -0.005 | 36.121
6 | 0.742 | 0.01993 | -0.006 | 37.212
6.5 | 0.797 | 0.02104 | -0.006 | 37.891
7 | 0.851 | 0.02227 | -0.007 | 38.202
7.5 | 0.901 | 0.02368 | -0.007 | 38.057
8 | 0.948 | 0.0254 | -0.007 | 37.321
8.5 | 0.99 | 0.02762 | -0.008 | 35.846
9 | 1.026 | 0.03069 | -0.008 | 33.439
9.5 | 1.054 | 0.03518 | -0.008 | 29.969
10 | 1.074 | 0.0418 | -0.008 | 25.696
10.5 | 1.081 | 0.05249 | -0.008 | 20.589
11 | 1.082 | 0.06622 | -0.008 | 16.339
11.5 | 1.088 | 0.07952 | -0.007 | 13.677
12 | 1.103 | 0.08939 | -0.007 | 12.338
12.5 | 1.121 | 0.09755 | -0.007 | 11.494
13 | 1.138 | 0.10535 | -0.007 | 10.8
13.5 | 1.152 | 0.11312 | -0.007 | 10.183
14 | 1.163 | 0.12103 | -0.007 | 9.61
14.5 | 1.171 | 0.12964 | -0.007 | 9.03
15 | 1.174 | 0.13845 | -0.007 | 8.48
15.5 | 1.174 | 0.1481 | -0.007 | 7.924
16 | 1.169 | 0.15782 | -0.007 | 7.405
16.5 | 1.159 | 0.16847 | -0.007 | 6.882
17 | 1.144 | 0.17998 | -0.007 | 6.356
17.5 | 1.124 | 0.19198 | -0.007 | 5.852
18 | 1.099 | 0.20512 | -0.007 | 5.357
18.5 | 1.07 | 0.22009 | -0.008 | 4.86
19 | 1.036 | 0.23428 | -0.008 | 4.424
19.5 | 1 | 0.25171 | -0.008 | 3.971
20 | 0.959 | 0.26851 | -0.008 | 3.571

## 14. Re 100k Mach 0.25 (2)
BIGFOIL.COM POLAR EXPORT
NACA0016
NACA0016 |  |  |  | Cl Max: | 1.0368 | at alpha= | 10.5 | deg
XFOIL ncrit=9 |  |  |  | L/D Max: | 37.7156 | at alpha= | 5 | deg
Re: | 100000 |  |  | Cd Min: | 0.17382 | at alpha= | 15.5 | deg
Mach: | 0.25 |  |  | Cl=0 at alpha= | 0.00041946 | deg
|  |  |  | @ Cl=0.1, Cd= | 0.020211
|  |  |  | @ Cl=0.4, Cd= | 0.020615
|  |  |  | @ Cl=0.6, Cd= | 0.17382
alpha (deg) | Cl | Cd | Cm | Cl/Cd
-15.5 | -0.5645 | 0.17362 | -0.0084 | -3.2514
-15 | -0.5197 | 0.1642 | -0.0072 | -3.165
-14.5 | -0.5539 | 0.1597 | -0.0135 | -3.4684
-14 | -0.499 | 0.15109 | -0.011 | -3.3027
-13 | -0.8217 | 0.07237 | -0.057 | -11.3542
-12.5 | -0.9148 | 0.05844 | -0.0606 | -15.6537
-12 | -0.9773 | 0.05074 | -0.0564 | -19.2609
-11.5 | -1.0053 | 0.04585 | -0.0496 | -21.9258
-11 | -1.0056 | 0.04278 | -0.0431 | -23.5063
-10.5 | -1.0368 | 0.03955 | -0.0315 | -26.2149
-10 | -1.0121 | 0.03679 | -0.027 | -27.5102
-9.5 | -0.9964 | 0.03417 | -0.0208 | -29.1601
-9 | -0.9812 | 0.03183 | -0.0142 | -30.8263
-8.5 | -0.9628 | 0.02982 | -0.0078 | -32.2871
-8 | -0.9421 | 0.02807 | -0.0016 | -33.5625
-7.5 | -0.9214 | 0.02653 | 0.0048 | -34.7305
-7 | -0.9026 | 0.02516 | 0.0115 | -35.8744
-6.5 | -0.879 | 0.02397 | 0.0174 | -36.6708
-6 | -0.8569 | 0.02295 | 0.0235 | -37.3377
-5.5 | -0.8339 | 0.02213 | 0.0294 | -37.6819
-5 | -0.8092 | 0.02146 | 0.0349 | -37.7074
-4.5 | -0.7835 | 0.02092 | 0.0401 | -37.4522
-4 | -0.7533 | 0.02055 | 0.0444 | -36.6569
-3.5 | -0.6645 | 0.02081 | 0.038 | -31.9318
-3 | -0.5818 | 0.02085 | 0.0332 | -27.9041
-2.5 | -0.4945 | 0.02083 | 0.0281 | -23.7398
-2 | -0.4203 | 0.02066 | 0.0259 | -20.3437
-1.5 | -0.3343 | 0.02048 | 0.022 | -16.3232
-1 | -0.2348 | 0.02032 | 0.0163 | -11.5551
-0.5 | -0.1191 | 0.02023 | 0.0083 | -5.8873
0 | -0.0001 | 0.02006 | 0 | -0.004985
0.5 | 0.1191 | 0.02024 | -0.0083 | 5.8844
1 | 0.2349 | 0.02032 | -0.0164 | 11.56
1.5 | 0.3342 | 0.02047 | -0.022 | 16.3263
2 | 0.4204 | 0.02066 | -0.0259 | 20.3485
2.5 | 0.4944 | 0.02083 | -0.0281 | 23.735
3 | 0.5817 | 0.02085 | -0.0332 | 27.8993
3.5 | 0.6644 | 0.0208 | -0.0379 | 31.9423
4 | 0.7536 | 0.02054 | -0.0444 | 36.6894
4.5 | 0.7834 | 0.02092 | -0.0401 | 37.4474
5 | 0.809 | 0.02145 | -0.0349 | 37.7156
5.5 | 0.8338 | 0.02213 | -0.0293 | 37.6774
6 | 0.8569 | 0.02295 | -0.0235 | 37.3377
6.5 | 0.879 | 0.02396 | -0.0174 | 36.6861
7 | 0.9027 | 0.02516 | -0.0115 | 35.8784
7.5 | 0.9214 | 0.02653 | -0.0048 | 34.7305
8 | 0.942 | 0.02806 | 0.0016 | 33.5709
8.5 | 0.9627 | 0.02981 | 0.0078 | 32.2945
9 | 0.9813 | 0.03183 | 0.0142 | 30.8294
9.5 | 0.9964 | 0.03415 | 0.0208 | 29.1772
10 | 1.0118 | 0.03676 | 0.027 | 27.5245
10.5 | 1.0368 | 0.03953 | 0.0315 | 26.2282
11 | 1.0054 | 0.04275 | 0.0431 | 23.5181
11.5 | 1.0068 | 0.04584 | 0.0495 | 21.9634
12 | 0.9778 | 0.05079 | 0.0563 | 19.2518
12.5 | 0.9155 | 0.05848 | 0.0605 | 15.6549
13 | 0.821 | 0.0726 | 0.0568 | 11.3085
14 | 0.4998 | 0.15123 | 0.0108 | 3.3049
14.5 | 0.5555 | 0.15981 | 0.0133 | 3.476
15 | 0.5195 | 0.16442 | 0.0068 | 3.1596
15.5 | 0.5664 | 0.17382 | 0.0082 | 3.2585

## 15. Re 100k Mach 0.50 (1)
BIGFOIL.COM POLAR EXPORT
NACA0016
NACA0016 |  |  |  | Cl Max: | 1.113 | at alpha= | 20 | deg
JavaFoil+Calcfoil stall+Eppler ext transition |  |  |  | L/D Max: | 33.367 | at alpha= | 5.5 | deg
Re: | 100000 |  |  | Cd Min: | 0.01562 | at alpha= | 0 | deg
Mach: | 0.5 |  |  | Cl=0 at alpha= | 0 | deg
|  |  |  | @ Cl=0.1, Cd= | 0.015719
|  |  |  | @ Cl=0.4, Cd= | 0.017074
|  |  |  | @ Cl=0.6, Cd= | 0.019373
alpha (deg) | Cl | Cd | Cm | Cl/Cd
-20 | -1.113 | 0.40339 | 0.013 | -2.76
-19.5 | -1.085 | 0.39124 | 0.012 | -2.772
-19 | -1.058 | 0.38798 | 0.012 | -2.727
-18.5 | -1.029 | 0.37999 | 0.011 | -2.709
-18 | -1.002 | 0.36628 | 0.011 | -2.737
-17.5 | -0.974 | 0.35428 | 0.01 | -2.749
-17 | -0.947 | 0.34199 | 0.01 | -2.769
-16.5 | -0.918 | 0.32163 | 0.01 | -2.855
-16 | -0.891 | 0.31732 | 0.009 | -2.809
-15.5 | -0.863 | 0.31963 | 0.009 | -2.699
-15 | -0.834 | 0.29519 | 0.008 | -2.827
-14.5 | -0.807 | 0.3019 | 0.008 | -2.674
-14 | -0.779 | 0.28164 | 0.008 | -2.765
-13.5 | -0.751 | 0.27108 | 0.007 | -2.77
-13 | -0.723 | 0.25479 | 0.007 | -2.839
-12.5 | -0.695 | 0.24291 | 0.006 | -2.862
-12 | -0.667 | 0.2195 | 0.006 | -3.039
-11.5 | -0.639 | 0.20872 | 0.006 | -3.062
-11 | -0.611 | 0.17271 | 0.005 | -3.536
-10.5 | -0.855 | 0.10874 | 0.005 | -7.861
-10 | -0.922 | 0.09298 | 0.005 | -9.92
-9.5 | -0.935 | 0.08249 | 0.006 | -11.335
-9 | -0.932 | 0.07241 | 0.006 | -12.873
-8.5 | -0.949 | 0.05512 | 0.007 | -17.208
-8 | -0.956 | 0.04103 | 0.008 | -23.301
-7.5 | -0.937 | 0.03368 | 0.007 | -27.824
-7 | -0.903 | 0.02931 | 0.007 | -30.791
-6.5 | -0.858 | 0.02637 | 0.007 | -32.527
-6 | -0.806 | 0.02418 | 0.006 | -33.313
-5.5 | -0.748 | 0.02243 | 0.006 | -33.365
-5 | -0.687 | 0.02097 | 0.005 | -32.774
-4.5 | -0.624 | 0.01974 | 0.005 | -31.586
-4 | -0.558 | 0.01873 | 0.004 | -29.779
-3.5 | -0.49 | 0.01791 | 0.004 | -27.377
-3 | -0.422 | 0.01725 | 0.003 | -24.464
-2.5 | -0.353 | 0.01672 | 0.003 | -21.1
-2 | -0.283 | 0.01631 | 0.002 | -17.342
-1.5 | -0.213 | 0.016 | 0.002 | -13.285
-1 | -0.142 | 0.01579 | 0.001 | -8.991
-0.5 | -0.071 | 0.01566 | 0.001 | -4.537
0 | 0 | 0.01562 | 0 | 0
0.5 | 0.071 | 0.01567 | -0.001 | 4.536
1 | 0.142 | 0.01579 | -0.001 | 8.992
1.5 | 0.213 | 0.016 | -0.002 | 13.288
2 | 0.283 | 0.01631 | -0.002 | 17.345
2.5 | 0.353 | 0.01672 | -0.003 | 21.099
3 | 0.422 | 0.01724 | -0.003 | 24.47
3.5 | 0.49 | 0.01791 | -0.004 | 27.385
4 | 0.558 | 0.01873 | -0.004 | 29.778
4.5 | 0.624 | 0.01974 | -0.005 | 31.583
5 | 0.687 | 0.02097 | -0.005 | 32.774
5.5 | 0.748 | 0.02243 | -0.006 | 33.367
6 | 0.806 | 0.02418 | -0.006 | 33.319
6.5 | 0.858 | 0.02636 | -0.007 | 32.539
7 | 0.903 | 0.02931 | -0.007 | 30.795
7.5 | 0.937 | 0.03368 | -0.007 | 27.821
8 | 0.956 | 0.04102 | -0.008 | 23.307
8.5 | 0.948 | 0.05517 | -0.007 | 17.187
9 | 0.932 | 0.07234 | -0.006 | 12.889
9.5 | 0.935 | 0.0824 | -0.006 | 11.345
10 | 0.922 | 0.09303 | -0.005 | 9.916
10.5 | 0.855 | 0.1084 | -0.005 | 7.886
11 | 0.611 | 0.16707 | -0.005 | 3.655
11.5 | 0.639 | 0.2087 | -0.006 | 3.062
12 | 0.667 | 0.2195 | -0.006 | 3.039
12.5 | 0.695 | 0.24116 | -0.006 | 2.883
13 | 0.723 | 0.25671 | -0.007 | 2.818
13.5 | 0.751 | 0.27158 | -0.007 | 2.765
14 | 0.779 | 0.28035 | -0.008 | 2.778
14.5 | 0.807 | 0.30127 | -0.008 | 2.679
15 | 0.834 | 0.29517 | -0.008 | 2.827
15.5 | 0.863 | 0.31861 | -0.009 | 2.708
16 | 0.891 | 0.3176 | -0.009 | 2.806
16.5 | 0.918 | 0.32198 | -0.01 | 2.852
17 | 0.947 | 0.34171 | -0.01 | 2.771
17.5 | 0.974 | 0.35294 | -0.01 | 2.759
18 | 1.002 | 0.36655 | -0.011 | 2.735
18.5 | 1.029 | 0.38209 | -0.011 | 2.694
19 | 1.058 | 0.38424 | -0.012 | 2.753
19.5 | 1.085 | 0.39099 | -0.012 | 2.774
20 | 1.113 | 0.39979 | -0.013 | 2.785

## 16. Re 100k Mach 0.50 (2)
BIGFOIL.COM POLAR EXPORT
NACA0016
NACA0016 |  |  |  | Cl Max: | 0.8974 | at alpha= | 6 | deg
XFOIL ncrit=9 |  |  |  | L/D Max: | 33.6424 | at alpha= | 4.5 | deg
Re: | 100000 |  |  | Cd Min: | 0.10727 | at alpha= | -11 | deg
Mach: | 0.5 |  |  | Cl=0 at alpha= | 0 | deg
|  |  |  | @ Cl=0.1, Cd= | 0.021056
|  |  |  | @ Cl=0.4, Cd= | 0.022489
|  |  |  | @ Cl=0.6, Cd= | 0.10697
alpha (deg) | Cl | Cd | Cm | Cl/Cd
-11 | -0.4901 | 0.10727 | -0.0331 | -4.5688
-10.5 | -0.5172 | 0.09523 | -0.0381 | -5.4311
-10 | -0.5722 | 0.07939 | -0.0457 | -7.2075
-9.5 | -0.6309 | 0.06502 | -0.052 | -9.7032
-9 | -0.7384 | 0.05009 | -0.0566 | -14.7415
-8.5 | -0.8108 | 0.04268 | -0.0508 | -18.9972
-8 | -0.8298 | 0.03919 | -0.042 | -21.1738
-7.5 | -0.8802 | 0.03619 | -0.0277 | -24.3216
-7 | -0.8892 | 0.03386 | -0.0167 | -26.2611
-6.5 | -0.8968 | 0.03167 | -0.0057 | -28.317
-6 | -0.8973 | 0.02975 | 0.0046 | -30.1613
-5.5 | -0.8928 | 0.02803 | 0.0143 | -31.8516
-5 | -0.8759 | 0.02672 | 0.0225 | -32.7807
-4.5 | -0.86 | 0.02556 | 0.0305 | -33.6463
-4 | -0.7642 | 0.02481 | 0.0252 | -30.8021
-3.5 | -0.6714 | 0.0242 | 0.0209 | -27.7438
-3 | -0.5872 | 0.02364 | 0.0186 | -24.8393
-2.5 | -0.4919 | 0.02307 | 0.0149 | -21.3221
-2 | -0.4101 | 0.02256 | 0.0138 | -18.1782
-1.5 | -0.3152 | 0.02197 | 0.0109 | -14.3468
-1 | -0.1993 | 0.02141 | 0.0052 | -9.3087
-0.5 | -0.1098 | 0.02108 | 0.0041 | -5.2087
0 | 0 | 0.02081 | 0 | 0
0.5 | 0.1097 | 0.02108 | -0.0041 | 5.204
1 | 0.1992 | 0.0214 | -0.0052 | 9.3084
1.5 | 0.3152 | 0.02197 | -0.0109 | 14.3468
2 | 0.4099 | 0.02255 | -0.0138 | 18.1774
2.5 | 0.4918 | 0.02307 | -0.0149 | 21.3177
3 | 0.587 | 0.02363 | -0.0186 | 24.8413
3.5 | 0.6713 | 0.02419 | -0.0209 | 27.7511
4 | 0.7639 | 0.0248 | -0.0251 | 30.8024
4.5 | 0.8599 | 0.02556 | -0.0305 | 33.6424
5 | 0.8758 | 0.02672 | -0.0224 | 32.7769
5.5 | 0.8928 | 0.02802 | -0.0143 | 31.863
6 | 0.8974 | 0.02974 | -0.0046 | 30.1748
6.5 | 0.897 | 0.03167 | 0.0057 | 28.3233
7 | 0.8894 | 0.03385 | 0.0167 | 26.2747
7.5 | 0.8801 | 0.03618 | 0.0277 | 24.3256
8 | 0.8303 | 0.03916 | 0.042 | 21.2028
8.5 | 0.8105 | 0.04268 | 0.0508 | 18.9902
9 | 0.7385 | 0.05008 | 0.0566 | 14.7464
9.5 | 0.6314 | 0.06501 | 0.052 | 9.7124
10 | 0.6266 | 0.07169 | 0.0522 | 8.7404
10.5 | 0.5183 | 0.0952 | 0.038 | 5.4443
11 | 0.4926 | 0.10697 | 0.0332 | 4.605

## 17. Re 250k Mach 0.00 (1)
BIGFOIL.COM POLAR EXPORT
NACA0016
NACA0016 |  |  |  | Cl Max: | 1.302 | at alpha= | 17 | deg
JavaFoil+Calcfoil stall+Eppler ext transition |  |  |  | L/D Max: | 52.704 | at alpha= | 8 | deg
Re: | 250000 |  |  | Cd Min: | 0.01055 | at alpha= | -2.5 | deg
Mach: | 0 |  |  | Cl=0 at alpha= | 0 | deg
|  |  |  | @ Cl=0.1, Cd= | 0.010699
|  |  |  | @ Cl=0.4, Cd= | 0.010744
|  |  |  | @ Cl=0.6, Cd= | 0.013053
alpha (deg) | Cl | Cd | Cm | Cl/Cd
-20 | -1.275 | 0.18612 | 0.01 | -6.853
-19.5 | -1.284 | 0.1762 | 0.01 | -7.288
-19 | -1.291 | 0.16714 | 0.01 | -7.723
-18.5 | -1.296 | 0.15757 | 0.01 | -8.222
-18 | -1.3 | 0.14815 | 0.01 | -8.771
-17.5 | -1.302 | 0.13846 | 0.01 | -9.4
-17 | -1.302 | 0.1289 | 0.01 | -10.102
-16.5 | -1.301 | 0.1193 | 0.01 | -10.904
-16 | -1.299 | 0.10866 | 0.01 | -11.955
-15.5 | -1.295 | 0.09846 | 0.01 | -13.154
-15 | -1.293 | 0.08709 | 0.01 | -14.846
-14.5 | -1.291 | 0.07584 | 0.01 | -17.018
-14 | -1.287 | 0.06544 | 0.011 | -19.659
-13.5 | -1.281 | 0.05591 | 0.011 | -22.903
-13 | -1.271 | 0.04774 | 0.01 | -26.632
-12.5 | -1.259 | 0.04094 | 0.01 | -30.74
-12 | -1.241 | 0.03549 | 0.01 | -34.959
-11.5 | -1.218 | 0.03114 | 0.01 | -39.113
-11 | -1.191 | 0.02777 | 0.01 | -42.875
-10.5 | -1.159 | 0.02512 | 0.009 | -46.135
-10 | -1.123 | 0.02304 | 0.009 | -48.749
-9.5 | -1.083 | 0.02137 | 0.009 | -50.658
-9 | -1.039 | 0.02 | 0.008 | -51.954
-8.5 | -0.992 | 0.01892 | 0.008 | -52.424
-8 | -0.943 | 0.01789 | 0.007 | -52.706
-7.5 | -0.891 | 0.01695 | 0.007 | -52.571
-7 | -0.837 | 0.01606 | 0.007 | -52.132
-6.5 | -0.782 | 0.01521 | 0.006 | -51.427
-6 | -0.726 | 0.01457 | 0.006 | -49.807
-5.5 | -0.668 | 0.01382 | 0.005 | -48.374
-5 | -0.61 | 0.01315 | 0.005 | -46.358
-4.5 | -0.55 | 0.01257 | 0.004 | -43.792
-4 | -0.491 | 0.01208 | 0.004 | -40.617
-3.5 | -0.43 | 0.01067 | 0.003 | -40.314
-3 | -0.369 | 0.01081 | 0.003 | -34.174
-2.5 | -0.308 | 0.01055 | 0.002 | -29.203
-2 | -0.247 | 0.01081 | 0.002 | -22.839
-1.5 | -0.185 | 0.01065 | 0.001 | -17.399
-1 | -0.124 | 0.01056 | 0.001 | -11.706
-0.5 | -0.062 | 0.01092 | 0 | -5.665
0 | 0 | 0.01089 | 0 | 0
0.5 | 0.062 | 0.01092 | 0 | 5.665
1 | 0.124 | 0.01056 | -0.001 | 11.706
1.5 | 0.185 | 0.01066 | -0.001 | 17.392
2 | 0.247 | 0.01115 | -0.002 | 22.147
2.5 | 0.308 | 0.01055 | -0.002 | 29.205
3 | 0.369 | 0.01082 | -0.003 | 34.125
3.5 | 0.43 | 0.01067 | -0.003 | 40.313
4 | 0.491 | 0.01208 | -0.004 | 40.616
4.5 | 0.55 | 0.01257 | -0.004 | 43.799
5 | 0.61 | 0.01315 | -0.005 | 46.354
5.5 | 0.668 | 0.01381 | -0.005 | 48.383
6 | 0.726 | 0.01457 | -0.006 | 49.818
6.5 | 0.782 | 0.01521 | -0.006 | 51.427
7 | 0.837 | 0.01606 | -0.007 | 52.133
7.5 | 0.891 | 0.01695 | -0.007 | 52.555
8 | 0.943 | 0.01789 | -0.007 | 52.704
8.5 | 0.992 | 0.01892 | -0.008 | 52.429
9 | 1.039 | 0.01999 | -0.008 | 51.957
9.5 | 1.083 | 0.02138 | -0.009 | 50.632
10 | 1.123 | 0.02304 | -0.009 | 48.754
10.5 | 1.159 | 0.02512 | -0.009 | 46.133
11 | 1.191 | 0.02776 | -0.01 | 42.892
11.5 | 1.218 | 0.03113 | -0.01 | 39.123
12 | 1.241 | 0.03545 | -0.01 | 34.992
12.5 | 1.259 | 0.04093 | -0.01 | 30.754
13 | 1.272 | 0.04772 | -0.01 | 26.644
13.5 | 1.281 | 0.05588 | -0.011 | 22.921
14 | 1.287 | 0.06523 | -0.011 | 19.731
14.5 | 1.291 | 0.07581 | -0.01 | 17.025
15 | 1.293 | 0.08719 | -0.01 | 14.827
15.5 | 1.296 | 0.09823 | -0.01 | 13.189
16 | 1.298 | 0.10916 | -0.01 | 11.891
16.5 | 1.301 | 0.11934 | -0.01 | 10.899
17 | 1.302 | 0.12911 | -0.01 | 10.084
17.5 | 1.302 | 0.13862 | -0.01 | 9.389
18 | 1.3 | 0.14799 | -0.01 | 8.781
18.5 | 1.296 | 0.15764 | -0.01 | 8.219
19 | 1.291 | 0.16673 | -0.01 | 7.743
19.5 | 1.284 | 0.17657 | -0.01 | 7.273
20 | 1.276 | 0.18612 | -0.01 | 6.854

## 18. Re 250k Mach 0.00 (2)
BIGFOIL.COM POLAR EXPORT
NACA0016
NACA0016 |  |  |  | Cl Max: | 1.1519 | at alpha= | 17.5 | deg
XFOIL ncrit=9 |  |  |  | L/D Max: | 54.5568 | at alpha= | 7 | deg
Re: | 250000 |  |  | Cd Min: | 0.21414 | at alpha= | 20 | deg
Mach: | 0 |  |  | Cl=0 at alpha= | 0 | deg
|  |  |  | @ Cl=0.1, Cd= | 0.010022
|  |  |  | @ Cl=0.4, Cd= | 0.012178
|  |  |  | @ Cl=0.6, Cd= | 0.013928
alpha (deg) | Cl | Cd | Cm | Cl/Cd
-20 | -0.6654 | 0.21338 | 0.0165 | -3.1184
-19.5 | -0.6441 | 0.20915 | 0.015 | -3.0796
-19 | -1.0196 | 0.10533 | -0.041 | -9.6801
-18.5 | -1.08 | 0.08858 | -0.0504 | -12.1924
-18 | -1.1173 | 0.07679 | -0.0562 | -14.5501
-17.5 | -1.1496 | 0.06679 | -0.0605 | -17.2122
-17 | -1.1411 | 0.06216 | -0.0606 | -18.3575
-16.5 | -1.1384 | 0.05722 | -0.0614 | -19.8951
-16 | -1.144 | 0.05162 | -0.0619 | -22.162
-15.5 | -1.1393 | 0.04719 | -0.0613 | -24.1428
-15 | -1.1255 | 0.04389 | -0.0603 | -25.6437
-14.5 | -1.122 | 0.04006 | -0.0589 | -28.008
-14 | -1.1041 | 0.0372 | -0.0569 | -29.6801
-13.5 | -1.0912 | 0.03444 | -0.0545 | -31.6841
-13 | -1.0754 | 0.03187 | -0.0517 | -33.7433
-12.5 | -1.0597 | 0.02972 | -0.0484 | -35.6561
-12 | -1.0436 | 0.02759 | -0.0445 | -37.8253
-11.5 | -1.0272 | 0.02595 | -0.0399 | -39.5838
-11 | -1.0131 | 0.02423 | -0.0347 | -41.8118
-10.5 | -1.0003 | 0.0228 | -0.0285 | -43.8728
-10 | -0.9889 | 0.02182 | -0.0214 | -45.3208
-9.5 | -0.988 | 0.02077 | -0.0121 | -47.5686
-9 | -0.9826 | 0.01985 | -0.0034 | -49.5013
-8.5 | -0.9708 | 0.019 | 0.0042 | -51.0947
-8 | -0.956 | 0.01819 | 0.0113 | -52.5563
-7.5 | -0.9383 | 0.01745 | 0.0178 | -53.7708
-7 | -0.9172 | 0.01682 | 0.0236 | -54.5303
-6 | -0.769 | 0.01547 | 0.0145 | -49.7091
-5.5 | -0.6987 | 0.01481 | 0.011 | -47.1776
-5 | -0.6286 | 0.0142 | 0.0079 | -44.2676
-4.5 | -0.559 | 0.01354 | 0.005 | -41.2851
-4 | -0.4778 | 0.01287 | 0 | -37.1251
-3.5 | -0.4093 | 0.01225 | -0.0022 | -33.4122
-3 | -0.3404 | 0.01167 | -0.0043 | -29.1688
-2.5 | -0.2745 | 0.01109 | -0.0056 | -24.752
-2 | -0.2126 | 0.01062 | -0.006 | -20.0188
-1.5 | -0.1532 | 0.01025 | -0.0058 | -14.9463
-1 | -0.1028 | 0.01003 | -0.0037 | -10.2493
-0.5 | -0.0516 | 0.00989 | -0.0019 | -5.2174
0 | 0 | 0.00984 | 0 | 0
0.5 | 0.0515 | 0.00989 | 0.0019 | 5.2073
1 | 0.1028 | 0.01003 | 0.0037 | 10.2493
1.5 | 0.1532 | 0.01025 | 0.0058 | 14.9463
2 | 0.2126 | 0.01062 | 0.006 | 20.0188
2.5 | 0.2745 | 0.0111 | 0.0056 | 24.7297
3 | 0.3403 | 0.01166 | 0.0043 | 29.1852
3.5 | 0.4095 | 0.01226 | 0.0021 | 33.4013
4 | 0.4777 | 0.01286 | 0 | 37.1462
4.5 | 0.559 | 0.01354 | -0.005 | 41.2851
5 | 0.6288 | 0.0142 | -0.0079 | 44.2817
5.5 | 0.6986 | 0.01481 | -0.011 | 47.1708
6 | 0.7691 | 0.01547 | -0.0145 | 49.7156
7 | 0.9171 | 0.01681 | -0.0236 | 54.5568
7.5 | 0.9382 | 0.01745 | -0.0178 | 53.765
8 | 0.956 | 0.01818 | -0.0113 | 52.5853
8.5 | 0.9709 | 0.01898 | -0.0043 | 51.1538
9 | 0.9827 | 0.01984 | 0.0034 | 49.5312
9.5 | 0.9883 | 0.02076 | 0.0121 | 47.606
10 | 0.9892 | 0.0218 | 0.0214 | 45.3761
10.5 | 1.0007 | 0.0228 | 0.0284 | 43.8904
11 | 1.0134 | 0.02422 | 0.0346 | 41.8415
11.5 | 1.0276 | 0.02595 | 0.0399 | 39.5992
12 | 1.044 | 0.02758 | 0.0444 | 37.8535
12.5 | 1.0603 | 0.02971 | 0.0483 | 35.6883
13 | 1.076 | 0.03187 | 0.0516 | 33.7622
13.5 | 1.0921 | 0.03444 | 0.0544 | 31.7102
14 | 1.1055 | 0.03718 | 0.0568 | 29.7337
14.5 | 1.1228 | 0.04006 | 0.0587 | 28.028
15 | 1.1276 | 0.04383 | 0.0601 | 25.7267
15.5 | 1.1414 | 0.04713 | 0.0611 | 24.2181
16 | 1.1475 | 0.05147 | 0.0618 | 22.2945
16.5 | 1.1399 | 0.05722 | 0.0611 | 19.9214
17 | 1.1427 | 0.06219 | 0.0604 | 18.3743
17.5 | 1.1519 | 0.06674 | 0.0602 | 17.2595
18 | 1.1219 | 0.07646 | 0.0562 | 14.673
18.5 | 1.0834 | 0.0884 | 0.0502 | 12.2557
19 | 1.021 | 0.10553 | 0.0405 | 9.675
19.5 | 0.6461 | 0.20963 | -0.0154 | 3.0821
20 | 0.6665 | 0.21414 | -0.0171 | 3.1124

## 19. Re 250k Mach 0.10 (1)
BIGFOIL.COM POLAR EXPORT
NACA0016
NACA0016 |  |  |  | Cl Max: | 1.286 | at alpha= | 16.5 | deg
JavaFoil+Calcfoil stall+Eppler ext transition |  |  |  | L/D Max: | 52.39 | at alpha= | 8 | deg
Re: | 250000 |  |  | Cd Min: | 0.01059 | at alpha= | -1 | deg
Mach: | 0.1 |  |  | Cl=0 at alpha= | 0 | deg
|  |  |  | @ Cl=0.1, Cd= | 0.010741
|  |  |  | @ Cl=0.4, Cd= | 0.010778
|  |  |  | @ Cl=0.6, Cd= | 0.013102
alpha (deg) | Cl | Cd | Cm | Cl/Cd
-20 | -1.243 | 0.19069 | 0.01 | -6.518
-19.5 | -1.254 | 0.18059 | 0.01 | -6.945
-19 | -1.264 | 0.17069 | 0.01 | -7.407
-18.5 | -1.272 | 0.16129 | 0.01 | -7.887
-18 | -1.278 | 0.15181 | 0.01 | -8.417
-17.5 | -1.282 | 0.14227 | 0.01 | -9.012
-17 | -1.285 | 0.13271 | 0.01 | -9.68
-16.5 | -1.286 | 0.12285 | 0.01 | -10.466
-16 | -1.284 | 0.11284 | 0.01 | -11.379
-15.5 | -1.282 | 0.10233 | 0.01 | -12.529
-15 | -1.28 | 0.09138 | 0.01 | -14.008
-14.5 | -1.279 | 0.07968 | 0.01 | -16.054
-14 | -1.277 | 0.0687 | 0.01 | -18.587
-13.5 | -1.272 | 0.05878 | 0.01 | -21.642
-13 | -1.265 | 0.04997 | 0.01 | -25.318
-12.5 | -1.254 | 0.04267 | 0.01 | -29.39
-12 | -1.238 | 0.03679 | 0.01 | -33.639
-11.5 | -1.217 | 0.03209 | 0.01 | -37.912
-11 | -1.191 | 0.02847 | 0.01 | -41.818
-10.5 | -1.16 | 0.02566 | 0.009 | -45.204
-10 | -1.125 | 0.02344 | 0.009 | -47.993
-9.5 | -1.085 | 0.0217 | 0.009 | -50.017
-9 | -1.042 | 0.02025 | 0.008 | -51.451
-8.5 | -0.995 | 0.01912 | 0.008 | -52.049
-8 | -0.946 | 0.01806 | 0.007 | -52.393
-7.5 | -0.894 | 0.0171 | 0.007 | -52.316
-7 | -0.841 | 0.01618 | 0.007 | -51.954
-6.5 | -0.786 | 0.01532 | 0.006 | -51.27
-6 | -0.729 | 0.01467 | 0.006 | -49.693
-5.5 | -0.671 | 0.01391 | 0.005 | -48.251
-5 | -0.613 | 0.01323 | 0.005 | -46.321
-4.5 | -0.553 | 0.01264 | 0.004 | -43.741
-4 | -0.493 | 0.01214 | 0.004 | -40.599
-3.5 | -0.432 | 0.01071 | 0.003 | -40.374
-3 | -0.371 | 0.01086 | 0.003 | -34.173
-2.5 | -0.31 | 0.01061 | 0.002 | -29.184
-2 | -0.248 | 0.01086 | 0.002 | -22.846
-1.5 | -0.186 | 0.01072 | 0.001 | -17.375
-1 | -0.124 | 0.01059 | 0.001 | -11.735
-0.5 | -0.062 | 0.01098 | 0 | -5.662
0 | 0 | 0.01095 | 0 | 0
0.5 | 0.062 | 0.01098 | 0 | 5.662
1 | 0.124 | 0.01059 | -0.001 | 11.735
1.5 | 0.186 | 0.0107 | -0.001 | 17.401
2 | 0.248 | 0.01086 | -0.002 | 22.837
2.5 | 0.31 | 0.01061 | -0.002 | 29.189
3 | 0.371 | 0.01084 | -0.003 | 34.226
3.5 | 0.432 | 0.01071 | -0.003 | 40.373
4 | 0.493 | 0.01214 | -0.004 | 40.597
4.5 | 0.553 | 0.01264 | -0.004 | 43.742
5 | 0.613 | 0.01323 | -0.005 | 46.317
5.5 | 0.671 | 0.01391 | -0.005 | 48.251
6 | 0.729 | 0.01467 | -0.006 | 49.694
6.5 | 0.786 | 0.01532 | -0.006 | 51.27
7 | 0.841 | 0.01618 | -0.007 | 51.954
7.5 | 0.894 | 0.0171 | -0.007 | 52.316
8 | 0.946 | 0.01806 | -0.007 | 52.39
8.5 | 0.995 | 0.01913 | -0.008 | 52.016
9 | 1.042 | 0.02025 | -0.008 | 51.453
9.5 | 1.085 | 0.02169 | -0.009 | 50.033
10 | 1.125 | 0.02344 | -0.009 | 47.998
10.5 | 1.16 | 0.02566 | -0.009 | 45.202
11 | 1.191 | 0.02846 | -0.01 | 41.837
11.5 | 1.217 | 0.03208 | -0.01 | 37.923
12 | 1.238 | 0.03676 | -0.01 | 33.672
12.5 | 1.254 | 0.04265 | -0.01 | 29.407
13 | 1.265 | 0.04995 | -0.01 | 25.33
13.5 | 1.272 | 0.05869 | -0.01 | 21.679
14 | 1.277 | 0.06871 | -0.01 | 18.582
14.5 | 1.279 | 0.07982 | -0.01 | 16.021
15 | 1.281 | 0.09095 | -0.01 | 14.084
15.5 | 1.283 | 0.10211 | -0.01 | 12.56
16 | 1.284 | 0.11283 | -0.01 | 11.382
16.5 | 1.286 | 0.1229 | -0.01 | 10.461
17 | 1.285 | 0.13282 | -0.01 | 9.672
17.5 | 1.282 | 0.14244 | -0.01 | 9.001
18 | 1.278 | 0.15167 | -0.01 | 8.425
18.5 | 1.272 | 0.16131 | -0.01 | 7.886
19 | 1.264 | 0.17063 | -0.01 | 7.41
19.5 | 1.255 | 0.18058 | -0.01 | 6.948
20 | 1.243 | 0.19046 | -0.01 | 6.526

## 20. Re 250k Mach 0.10 (2)
BIGFOIL.COM POLAR EXPORT
NACA0016
NACA0016 |  |  |  | Cl Max: | 1.1363 | at alpha= | 15.5 | deg
XFOIL ncrit=9 |  |  |  | L/D Max: | 54.3009 | at alpha= | 7 | deg
Re: | 250000 |  |  | Cd Min: | 0.21499 | at alpha= | 20 | deg
Mach: | 0.1 |  |  | Cl=0 at alpha= | 0 | deg
|  |  |  | @ Cl=0.1, Cd= | 0.010045
|  |  |  | @ Cl=0.4, Cd= | 0.012202
|  |  |  | @ Cl=0.6, Cd= | 0.013979
alpha (deg) | Cl | Cd | Cm | Cl/Cd
-20 | -0.6665 | 0.21422 | 0.0167 | -3.1113
-19.5 | -0.6447 | 0.21001 | 0.0152 | -3.0699
-18.5 | -1.0279 | 0.09838 | -0.0454 | -10.4483
-18 | -1.0823 | 0.08318 | -0.0538 | -13.0115
-17.5 | -1.1224 | 0.07151 | -0.0594 | -15.6957
-17 | -1.1238 | 0.06551 | -0.0605 | -17.1546
-16.5 | -1.1209 | 0.0604 | -0.0615 | -18.5579
-16 | -1.1288 | 0.05429 | -0.0625 | -20.792
-15.5 | -1.134 | 0.04882 | -0.0625 | -23.2282
-15 | -1.1174 | 0.04558 | -0.0614 | -24.5151
-14.5 | -1.1136 | 0.04159 | -0.0603 | -26.7757
-14 | -1.0998 | 0.03834 | -0.0584 | -28.6854
-13.5 | -1.0865 | 0.03549 | -0.0562 | -30.6143
-13 | -1.0724 | 0.03272 | -0.0534 | -32.7751
-12.5 | -1.0566 | 0.03045 | -0.0502 | -34.6995
-12 | -1.0408 | 0.02821 | -0.0463 | -36.8947
-11.5 | -1.025 | 0.02643 | -0.0419 | -38.7817
-11 | -1.0107 | 0.02465 | -0.0367 | -41.002
-10.5 | -0.9968 | 0.02321 | -0.0307 | -42.947
-10 | -0.9865 | 0.02205 | -0.0236 | -44.7392
-9.5 | -0.9839 | 0.02098 | -0.0146 | -46.897
-9 | -0.9809 | 0.0201 | -0.0053 | -48.801
-8.5 | -0.9701 | 0.01925 | 0.0025 | -50.3948
-8 | -0.9565 | 0.01843 | 0.0099 | -51.8991
-7.5 | -0.9402 | 0.01765 | 0.0167 | -53.2691
-7 | -0.9205 | 0.01696 | 0.0229 | -54.2748
-6.5 | -0.8467 | 0.01626 | 0.0184 | -52.0726
-6 | -0.7706 | 0.01561 | 0.0137 | -49.3658
-5.5 | -0.7002 | 0.0149 | 0.0103 | -46.9933
-5 | -0.6301 | 0.01425 | 0.0072 | -44.2175
-4.5 | -0.5599 | 0.01362 | 0.0044 | -41.1087
-4 | -0.4776 | 0.01291 | -0.0007 | -36.9946
-3.5 | -0.4088 | 0.01228 | -0.0029 | -33.2899
-3 | -0.3403 | 0.01168 | -0.0048 | -29.1353
-2.5 | -0.2743 | 0.01113 | -0.006 | -24.6451
-2 | -0.2121 | 0.01065 | -0.0064 | -19.9155
-1.5 | -0.1553 | 0.0103 | -0.0056 | -15.0777
-1 | -0.1021 | 0.01006 | -0.004 | -10.1491
-0.5 | -0.0512 | 0.00992 | -0.002 | -5.1613
0 | 0 | 0.00987 | 0 | 0
0.5 | 0.0511 | 0.00992 | 0.002 | 5.1512
1 | 0.102 | 0.01005 | 0.004 | 10.1493
1.5 | 0.1553 | 0.0103 | 0.0056 | 15.0777
2 | 0.2121 | 0.01065 | 0.0064 | 19.9155
2.5 | 0.2743 | 0.01113 | 0.006 | 24.6451
3 | 0.3402 | 0.01168 | 0.0048 | 29.1267
3.5 | 0.409 | 0.01228 | 0.0028 | 33.3062
4 | 0.4775 | 0.01291 | 0.0008 | 36.9868
4.5 | 0.5599 | 0.01362 | -0.0044 | 41.1087
5 | 0.6303 | 0.01425 | -0.0073 | 44.2316
5.5 | 0.7002 | 0.0149 | -0.0103 | 46.9933
6 | 0.7708 | 0.01561 | -0.0137 | 49.3786
6.5 | 0.8469 | 0.01626 | -0.0184 | 52.0849
7 | 0.9204 | 0.01695 | -0.0229 | 54.3009
7.5 | 0.9401 | 0.01764 | -0.0167 | 53.2937
8 | 0.9565 | 0.01842 | -0.0099 | 51.9273
8.5 | 0.9701 | 0.01924 | -0.0026 | 50.421
9 | 0.981 | 0.02009 | 0.0053 | 48.8303
9.5 | 0.9842 | 0.02096 | 0.0146 | 46.9561
10 | 0.9868 | 0.02204 | 0.0236 | 44.7731
10.5 | 0.9973 | 0.0232 | 0.0307 | 42.9871
11 | 1.0109 | 0.02464 | 0.0367 | 41.0268
11.5 | 1.0255 | 0.02642 | 0.0418 | 38.8153
12 | 1.0413 | 0.0282 | 0.0462 | 36.9255
12.5 | 1.0572 | 0.03044 | 0.0501 | 34.7306
13 | 1.0732 | 0.03272 | 0.0533 | 32.7995
13.5 | 1.0874 | 0.03548 | 0.0561 | 30.6483
14 | 1.1013 | 0.03831 | 0.0583 | 28.7471
14.5 | 1.1145 | 0.04159 | 0.0601 | 26.7973
15 | 1.1194 | 0.04553 | 0.0613 | 24.586
15.5 | 1.1363 | 0.04876 | 0.0623 | 23.3039
16 | 1.1321 | 0.05414 | 0.0624 | 20.9106
16.5 | 1.1225 | 0.06037 | 0.0612 | 18.5937
17 | 1.1248 | 0.06563 | 0.0602 | 17.1385
17.5 | 1.1246 | 0.07148 | 0.0591 | 15.7331
18 | 1.0869 | 0.08281 | 0.0538 | 13.1252
18.5 | 1.0315 | 0.09818 | 0.0452 | 10.5062
19.5 | 0.6467 | 0.21048 | -0.0156 | 3.0725
20 | 0.6677 | 0.21499 | -0.0173 | 3.1057

## 21. Re 250k Mach 0.25 (1)
BIGFOIL.COM POLAR EXPORT
NACA0016
NACA0016 |  |  |  | Cl Max: | 1.217 | at alpha= | 12.5 | deg
JavaFoil+Calcfoil stall+Eppler ext transition |  |  |  | L/D Max: | 50.821 | at alpha= | 7.5 | deg
Re: | 250000 |  |  | Cd Min: | 0.01064 | at alpha= | -2 | deg
Mach: | 0.25 |  |  | Cl=0 at alpha= | 0 | deg
|  |  |  | @ Cl=0.1, Cd= | 0.010811
|  |  |  | @ Cl=0.4, Cd= | 0.011086
|  |  |  | @ Cl=0.6, Cd= | 0.013376
alpha (deg) | Cl | Cd | Cm | Cl/Cd
-17.5 | -1.131 | 0.16362 | 0.009 | -6.912
-17 | -1.153 | 0.15336 | 0.009 | -7.517
-16.5 | -1.171 | 0.14301 | 0.009 | -8.185
-16 | -1.183 | 0.13303 | 0.009 | -8.89
-15.5 | -1.191 | 0.123 | 0.009 | -9.687
-15 | -1.198 | 0.11285 | 0.009 | -10.611
-14.5 | -1.202 | 0.10221 | 0.009 | -11.762
-14 | -1.207 | 0.09035 | 0.01 | -13.358
-13.5 | -1.212 | 0.07795 | 0.01 | -15.544
-13 | -1.216 | 0.06586 | 0.01 | -18.458
-12.5 | -1.217 | 0.05494 | 0.01 | -22.144
-12 | -1.211 | 0.04598 | 0.01 | -26.343
-11.5 | -1.2 | 0.03887 | 0.01 | -30.883
-11 | -1.183 | 0.03342 | 0.01 | -35.403
-10.5 | -1.16 | 0.02924 | 0.009 | -39.679
-10 | -1.131 | 0.02612 | 0.009 | -43.304
-9.5 | -1.096 | 0.02369 | 0.009 | -46.268
-9 | -1.056 | 0.0218 | 0.008 | -48.438
-8.5 | -1.012 | 0.02026 | 0.008 | -49.923
-8 | -0.964 | 0.0191 | 0.008 | -50.468
-7.5 | -0.913 | 0.01795 | 0.007 | -50.845
-7 | -0.859 | 0.01694 | 0.007 | -50.725
-6.5 | -0.804 | 0.01599 | 0.006 | -50.284
-6 | -0.747 | 0.01507 | 0.006 | -49.546
-5.5 | -0.688 | 0.01442 | 0.005 | -47.705
-5 | -0.628 | 0.01368 | 0.005 | -45.929
-4.5 | -0.567 | 0.01303 | 0.004 | -43.545
-4 | -0.506 | 0.01249 | 0.004 | -40.508
-3.5 | -0.444 | 0.01204 | 0.003 | -36.846
-3 | -0.381 | 0.01066 | 0.003 | -35.732
-2.5 | -0.318 | 0.01087 | 0.002 | -29.255
-2 | -0.255 | 0.01064 | 0.002 | -23.936
-1.5 | -0.191 | 0.01094 | 0.001 | -17.481
-1 | -0.128 | 0.01082 | 0.001 | -11.792
-0.5 | -0.064 | 0.01077 | 0 | -5.931
0 | 0 | 0.0112 | 0 | 0
0.5 | 0.064 | 0.0108 | 0 | 5.912
1 | 0.128 | 0.01082 | -0.001 | 11.792
1.5 | 0.191 | 0.01094 | -0.001 | 17.49
2 | 0.255 | 0.01065 | -0.002 | 23.917
2.5 | 0.318 | 0.01087 | -0.002 | 29.252
3 | 0.381 | 0.01067 | -0.003 | 35.706
3.5 | 0.444 | 0.01205 | -0.003 | 36.823
4 | 0.506 | 0.01249 | -0.004 | 40.508
4.5 | 0.567 | 0.01303 | -0.004 | 43.545
5 | 0.628 | 0.01367 | -0.005 | 45.941
5.5 | 0.688 | 0.01443 | -0.005 | 47.676
6 | 0.747 | 0.01507 | -0.006 | 49.557
6.5 | 0.804 | 0.01599 | -0.006 | 50.261
7 | 0.859 | 0.01694 | -0.007 | 50.718
7.5 | 0.913 | 0.01796 | -0.007 | 50.821
8 | 0.964 | 0.01909 | -0.008 | 50.495
8.5 | 1.012 | 0.02025 | -0.008 | 49.954
9 | 1.056 | 0.0218 | -0.008 | 48.443
9.5 | 1.096 | 0.0237 | -0.009 | 46.247
10 | 1.131 | 0.0261 | -0.009 | 43.331
10.5 | 1.16 | 0.02924 | -0.009 | 39.682
11 | 1.183 | 0.03343 | -0.01 | 35.397
11.5 | 1.2 | 0.03892 | -0.01 | 30.843
12 | 1.211 | 0.04596 | -0.01 | 26.358
12.5 | 1.217 | 0.05491 | -0.01 | 22.158
13 | 1.216 | 0.06576 | -0.01 | 18.49
13.5 | 1.212 | 0.07804 | -0.01 | 15.524
14 | 1.207 | 0.09023 | -0.01 | 13.378
14.5 | 1.203 | 0.10191 | -0.009 | 11.802
15 | 1.198 | 0.11279 | -0.009 | 10.618
15.5 | 1.192 | 0.1229 | -0.009 | 9.697
16 | 1.183 | 0.13287 | -0.009 | 8.902
16.5 | 1.17 | 0.14312 | -0.009 | 8.176
17 | 1.153 | 0.15331 | -0.009 | 7.52
17.5 | 1.131 | 0.16374 | -0.009 | 6.907

## 22. Re 250k Mach 0.25 (2)
BIGFOIL.COM POLAR EXPORT
NACA0016
NACA0016 |  |  |  | Cl Max: | 1.0656 | at alpha= | 14 | deg
XFOIL ncrit=9 |  |  |  | L/D Max: | 52.0468 | at alpha= | 7 | deg
Re: | 250000 |  |  | Cd Min: | 0.2054 | at alpha= | 19 | deg
Mach: | 0.25 |  |  | Cl=0 at alpha= | 0 | deg
|  |  |  | @ Cl=0.1, Cd= | 0.010261
|  |  |  | @ Cl=0.4, Cd= | 0.012421
|  |  |  | @ Cl=0.6, Cd= | 0.014306
alpha (deg) | Cl | Cd | Cm | Cl/Cd
-19 | -0.6556 | 0.20501 | 0.0087 | -3.1979
-18.5 | -0.6254 | 0.2006 | 0.009 | -3.1176
-18 | -0.6408 | 0.19024 | -0.0002 | -3.3684
-17.5 | -0.6429 | 0.17312 | -0.0051 | -3.7136
-16.5 | -0.9666 | 0.08763 | -0.0522 | -11.0305
-16 | -1.013 | 0.0743 | -0.0592 | -13.6339
-15.5 | -1.0499 | 0.06354 | -0.0639 | -16.5234
-15 | -1.0542 | 0.05734 | -0.0647 | -18.3851
-14.5 | -1.0555 | 0.05192 | -0.0652 | -20.3294
-14 | -1.0637 | 0.04615 | -0.065 | -23.0488
-13.5 | -1.0551 | 0.0421 | -0.0635 | -25.0618
-13 | -1.0477 | 0.03837 | -0.0615 | -27.3052
-12.5 | -1.0374 | 0.03499 | -0.0588 | -29.6485
-12 | -1.0244 | 0.0322 | -0.0555 | -31.8137
-11.5 | -1.0107 | 0.02959 | -0.0515 | -34.1568
-11 | -0.9964 | 0.02749 | -0.0469 | -36.2459
-10.5 | -0.9832 | 0.02547 | -0.0414 | -38.6023
-10 | -0.9717 | 0.02378 | -0.0349 | -40.8621
-9.5 | -0.9607 | 0.02255 | -0.0276 | -42.6031
-9 | -0.9605 | 0.02135 | -0.018 | -44.9883
-8.5 | -0.9653 | 0.02045 | -0.007 | -47.2029
-8 | -0.9589 | 0.01956 | 0.002 | -49.0235
-7.5 | -0.9481 | 0.01872 | 0.0103 | -50.6464
-7 | -0.9332 | 0.01794 | 0.0177 | -52.0178
-6.5 | -0.8599 | 0.01705 | 0.014 | -50.434
-6 | -0.7809 | 0.01627 | 0.0094 | -47.9963
-5.5 | -0.708 | 0.01543 | 0.0061 | -45.8846
-5 | -0.6359 | 0.01466 | 0.0033 | -43.3765
-4.5 | -0.5642 | 0.01397 | 0.0007 | -40.3865
-4 | -0.4899 | 0.01323 | -0.0022 | -37.0295
-3.5 | -0.4053 | 0.01247 | -0.0069 | -32.502
-3 | -0.3366 | 0.01184 | -0.0083 | -28.4291
-2.5 | -0.2699 | 0.01127 | -0.0091 | -23.9485
-2 | -0.2136 | 0.01084 | -0.0079 | -19.7048
-1.5 | -0.1557 | 0.01049 | -0.0068 | -14.8427
-1 | -0.1036 | 0.01027 | -0.0046 | -10.0876
-0.5 | -0.0515 | 0.01014 | -0.0024 | -5.0789
0 | 0 | 0.01009 | 0 | 0
0.5 | 0.0515 | 0.01014 | 0.0024 | 5.0789
1 | 0.1036 | 0.01027 | 0.0046 | 10.0876
1.5 | 0.1557 | 0.01049 | 0.0068 | 14.8427
2 | 0.2135 | 0.01084 | 0.0079 | 19.6956
2.5 | 0.27 | 0.01127 | 0.0091 | 23.9574
3 | 0.3365 | 0.01184 | 0.0083 | 28.4206
3.5 | 0.4054 | 0.01247 | 0.0069 | 32.51
4 | 0.4897 | 0.01322 | 0.0022 | 37.0424
5 | 0.636 | 0.01466 | -0.0033 | 43.3834
5.5 | 0.708 | 0.01543 | -0.0061 | 45.8846
6 | 0.7811 | 0.01626 | -0.0094 | 48.0381
6.5 | 0.8602 | 0.01705 | -0.0141 | 50.4516
7 | 0.9332 | 0.01793 | -0.0177 | 52.0468
7.5 | 0.9481 | 0.01871 | -0.0103 | 50.6734
8 | 0.959 | 0.01955 | -0.002 | 49.0537
8.5 | 0.9654 | 0.02044 | 0.007 | 47.2309
9 | 0.9607 | 0.02133 | 0.018 | 45.0398
9.5 | 0.961 | 0.02253 | 0.0275 | 42.6542
10 | 0.9719 | 0.02376 | 0.0349 | 40.9049
10.5 | 0.9837 | 0.02547 | 0.0413 | 38.6219
11 | 0.9966 | 0.02748 | 0.0468 | 36.2664
11.5 | 1.0113 | 0.02958 | 0.0515 | 34.1886
12 | 1.025 | 0.03219 | 0.0554 | 31.8422
12.5 | 1.0383 | 0.03497 | 0.0587 | 29.6912
13 | 1.0485 | 0.03838 | 0.0614 | 27.3189
13.5 | 1.0564 | 0.04208 | 0.0634 | 25.1046
14 | 1.0656 | 0.0461 | 0.0649 | 23.115
14.5 | 1.0568 | 0.05191 | 0.065 | 20.3583
15 | 1.0551 | 0.05742 | 0.0645 | 18.3751
15.5 | 1.051 | 0.0636 | 0.0636 | 16.5252
16 | 1.0156 | 0.0742 | 0.059 | 13.6873
16.5 | 0.9685 | 0.08765 | 0.0518 | 11.0496
17.5 | 0.6436 | 0.17366 | 0.0046 | 3.7061
18 | 0.6435 | 0.19033 | 0 | 3.381
18.5 | 0.6282 | 0.20074 | -0.0091 | 3.1294
19 | 0.6576 | 0.2054 | -0.0091 | 3.2016

## 23. Re 250k Mach 0.50 (1)
BIGFOIL.COM POLAR EXPORT
NACA0016
NACA0016 |  |  |  | Cl Max: | 1.113 | at alpha= | 20 | deg
JavaFoil+Calcfoil stall+Eppler ext transition |  |  |  | L/D Max: | 44.775 | at alpha= | 6 | deg
Re: | 250000 |  |  | Cd Min: | 0.01053 | at alpha= | 0 | deg
Mach: | 0.5 |  |  | Cl=0 at alpha= | 0 | deg
|  |  |  | @ Cl=0.1, Cd= | 0.010575
|  |  |  | @ Cl=0.4, Cd= | 0.012563
|  |  |  | @ Cl=0.6, Cd= | 0.014409
alpha (deg) | Cl | Cd | Cm | Cl/Cd
-20 | -1.113 | 0.29279 | 0.013 | -3.803
-19.5 | -1.085 | 0.29702 | 0.012 | -3.652
-19 | -1.058 | 0.28053 | 0.012 | -3.771
-18.5 | -1.029 | 0.27135 | 0.011 | -3.793
-18 | -1.002 | 0.27847 | 0.011 | -3.6
-17.5 | -0.974 | 0.26695 | 0.011 | -3.648
-17 | -0.947 | 0.24631 | 0.01 | -3.844
-16.5 | -0.918 | 0.24392 | 0.01 | -3.765
-16 | -0.891 | 0.23976 | 0.009 | -3.718
-15.5 | -0.863 | 0.22699 | 0.009 | -3.801
-15 | -0.835 | 0.22385 | 0.008 | -3.728
-14.5 | -0.807 | 0.21319 | 0.008 | -3.786
-14 | -0.779 | 0.20929 | 0.008 | -3.722
-13.5 | -0.751 | 0.19933 | 0.007 | -3.767
-13 | -0.723 | 0.18878 | 0.007 | -3.832
-12.5 | -0.695 | 0.17926 | 0.006 | -3.878
-12 | -0.667 | 0.16231 | 0.006 | -4.11
-11.5 | -0.639 | 0.1564 | 0.006 | -4.086
-11 | -0.611 | 0.12919 | 0.005 | -4.728
-10.5 | -0.859 | 0.0915 | 0.006 | -9.386
-10 | -0.946 | 0.0741 | 0.007 | -12.772
-9.5 | -1.007 | 0.0519 | 0.008 | -19.395
-9 | -1.03 | 0.03885 | 0.009 | -26.513
-8.5 | -1.026 | 0.03146 | 0.009 | -32.619
-8 | -1.004 | 0.02681 | 0.008 | -37.461
-7.5 | -0.969 | 0.02369 | 0.008 | -40.899
-7 | -0.924 | 0.02139 | 0.007 | -43.219
-6.5 | -0.873 | 0.01958 | 0.007 | -44.588
-6 | -0.816 | 0.01823 | 0.006 | -44.78
-5.5 | -0.756 | 0.01691 | 0.006 | -44.719
-5 | -0.693 | 0.01575 | 0.005 | -44.019
-4.5 | -0.628 | 0.01475 | 0.005 | -42.574
-4 | -0.561 | 0.0139 | 0.004 | -40.36
-3.5 | -0.493 | 0.01323 | 0.004 | -37.255
-3 | -0.424 | 0.01269 | 0.003 | -33.386
-2.5 | -0.354 | 0.01226 | 0.003 | -28.881
-2 | -0.284 | 0.01195 | 0.002 | -23.743
-1.5 | -0.213 | 0.01171 | 0.002 | -18.207
-1 | -0.142 | 0.01061 | 0.001 | -13.413
-0.5 | -0.071 | 0.01055 | 0.001 | -6.751
0 | 0 | 0.01053 | 0 | 0
0.5 | 0.071 | 0.01055 | -0.001 | 6.752
1 | 0.142 | 0.01061 | -0.001 | 13.415
1.5 | 0.213 | 0.01171 | -0.002 | 18.202
2 | 0.284 | 0.01196 | -0.002 | 23.734
2.5 | 0.354 | 0.01228 | -0.003 | 28.84
3 | 0.424 | 0.01271 | -0.003 | 33.346
3.5 | 0.493 | 0.01326 | -0.004 | 37.183
4 | 0.561 | 0.01392 | -0.004 | 40.312
4.5 | 0.628 | 0.01476 | -0.005 | 42.541
5 | 0.693 | 0.01576 | -0.005 | 43.985
5.5 | 0.756 | 0.01692 | -0.006 | 44.688
6 | 0.816 | 0.01824 | -0.006 | 44.775
6.5 | 0.873 | 0.01974 | -0.007 | 44.219
7 | 0.924 | 0.02139 | -0.007 | 43.206
7.5 | 0.969 | 0.0237 | -0.008 | 40.872
8 | 1.004 | 0.02682 | -0.008 | 37.45
8.5 | 1.026 | 0.03142 | -0.009 | 32.662
9 | 1.03 | 0.03883 | -0.009 | 26.53
9.5 | 1.007 | 0.0518 | -0.008 | 19.441
10 | 0.947 | 0.07397 | -0.007 | 12.8
10.5 | 0.859 | 0.09119 | -0.006 | 9.417
11 | 0.611 | 0.13018 | -0.005 | 4.692
11.5 | 0.639 | 0.15639 | -0.006 | 4.087
12 | 0.667 | 0.16231 | -0.006 | 4.11
12.5 | 0.695 | 0.17833 | -0.006 | 3.899
13 | 0.723 | 0.1898 | -0.007 | 3.811
13.5 | 0.751 | 0.1997 | -0.007 | 3.76
14 | 0.779 | 0.20865 | -0.008 | 3.733
14.5 | 0.807 | 0.21282 | -0.008 | 3.793
15 | 0.835 | 0.22384 | -0.008 | 3.728
15.5 | 0.863 | 0.22626 | -0.009 | 3.813
16 | 0.891 | 0.23996 | -0.009 | 3.714
16.5 | 0.918 | 0.24416 | -0.01 | 3.761
17 | 0.947 | 0.24605 | -0.01 | 3.848
17.5 | 0.974 | 0.26618 | -0.011 | 3.659
18 | 1.002 | 0.27858 | -0.011 | 3.598
18.5 | 1.029 | 0.2726 | -0.011 | 3.776
19 | 1.058 | 0.27811 | -0.012 | 3.804
19.5 | 1.085 | 0.29686 | -0.012 | 3.654
20 | 1.113 | 0.29056 | -0.013 | 3.832

## 24. Re 250k Mach 0.50 (2)
BIGFOIL.COM POLAR EXPORT
NACA0016
NACA0016 |  |  |  | Cl Max: | 0.9117 | at alpha= | 7 | deg
XFOIL ncrit=9 |  |  |  | L/D Max: | 42.3776 | at alpha= | 6.5 | deg
Re: | 250000 |  |  | Cd Min: | 0.06975 | at alpha= | 12 | deg
Mach: | 0.5 |  |  | Cl=0 at alpha= | 0 | deg
|  |  |  | @ Cl=0.1, Cd= | 0.011268
|  |  |  | @ Cl=0.4, Cd= | 0.01336
|  |  |  | @ Cl=0.6, Cd= | 0.015898
alpha (deg) | Cl | Cd | Cm | Cl/Cd
-12 | -0.7904 | 0.06961 | -0.0624 | -11.3547
-11.5 | -0.8231 | 0.05952 | -0.0666 | -13.829
-11 | -0.8479 | 0.05111 | -0.0688 | -16.5897
-10.5 | -0.8748 | 0.04329 | -0.0695 | -20.2079
-10 | -0.8821 | 0.03804 | -0.0671 | -23.1887
-9.5 | -0.8885 | 0.03342 | -0.0631 | -26.5859
-9 | -0.8875 | 0.03002 | -0.0573 | -29.5636
-8.5 | -0.8868 | 0.02718 | -0.05 | -32.6269
-8 | -0.8866 | 0.02508 | -0.0411 | -35.3509
-7.5 | -0.8956 | 0.02344 | -0.0299 | -38.2082
-7 | -0.9116 | 0.02228 | -0.0169 | -40.9156
-6.5 | -0.8905 | 0.02103 | -0.0098 | -42.3443
-6 | -0.8104 | 0.01939 | -0.0123 | -41.7947
-5.5 | -0.7304 | 0.01794 | -0.0144 | -40.7135
-5 | -0.651 | 0.01665 | -0.0161 | -39.0991
-4.5 | -0.5656 | 0.01539 | -0.0188 | -36.7511
-4 | -0.483 | 0.01437 | -0.0206 | -33.6117
-3.5 | -0.4072 | 0.01344 | -0.0211 | -30.2976
-3 | -0.343 | 0.01276 | -0.0192 | -26.8809
-2.5 | -0.2734 | 0.01214 | -0.0183 | -22.5206
-2 | -0.2164 | 0.01174 | -0.015 | -18.4327
-1.5 | -0.1607 | 0.01146 | -0.0115 | -14.0227
-1 | -0.1063 | 0.01128 | -0.0078 | -9.4238
-0.5 | -0.0529 | 0.01118 | -0.0039 | -4.7317
0 | 0 | 0.01114 | 0 | 0
0.5 | 0.0529 | 0.01118 | 0.0039 | 4.7317
1 | 0.1063 | 0.01128 | 0.0078 | 9.4238
1.5 | 0.1607 | 0.01146 | 0.0115 | 14.0227
2 | 0.2164 | 0.01175 | 0.015 | 18.417
2.5 | 0.2734 | 0.01214 | 0.0183 | 22.5206
3 | 0.343 | 0.01275 | 0.0192 | 26.902
3.5 | 0.4075 | 0.01344 | 0.021 | 30.3199
4 | 0.4829 | 0.01437 | 0.0206 | 33.6047
4.5 | 0.5655 | 0.01539 | 0.0188 | 36.7446
5 | 0.651 | 0.01665 | 0.0161 | 39.0991
5.5 | 0.7303 | 0.01794 | 0.0145 | 40.7079
6 | 0.8107 | 0.01939 | 0.0123 | 41.8102
6.5 | 0.8912 | 0.02103 | 0.0096 | 42.3776
7 | 0.9117 | 0.02227 | 0.0169 | 40.9385
7.5 | 0.8956 | 0.02343 | 0.0299 | 38.2245
8 | 0.8867 | 0.02506 | 0.0411 | 35.3831
8.5 | 0.8867 | 0.02716 | 0.05 | 32.6473
9 | 0.8877 | 0.03001 | 0.0573 | 29.5801
9.5 | 0.8887 | 0.03341 | 0.063 | 26.5998
10 | 0.8827 | 0.03802 | 0.067 | 23.2167
10.5 | 0.8759 | 0.04326 | 0.0694 | 20.2473
11 | 0.8482 | 0.05115 | 0.0687 | 16.5826
11.5 | 0.8239 | 0.05954 | 0.0664 | 13.8378
12 | 0.7904 | 0.06975 | 0.0621 | 11.3319

## 25. Re 500k Mach 0.00 (1)
BIGFOIL.COM POLAR EXPORT
NACA0016
NACA0016 |  |  |  | Cl Max: | 1.355 | at alpha= | 16 | deg
JavaFoil+Calcfoil stall+Eppler ext transition |  |  |  | L/D Max: | 62.769 | at alpha= | 8.5 | deg
Re: | 500000 |  |  | Cd Min: | 0.00929 | at alpha= | -1.5 | deg
Mach: | 0 |  |  | Cl=0 at alpha= | 0 | deg
|  |  |  | @ Cl=0.1, Cd= | 0.0095968
|  |  |  | @ Cl=0.4, Cd= | 0.0098379
|  |  |  | @ Cl=0.6, Cd= | 0.010843
alpha (deg) | Cl | Cd | Cm | Cl/Cd
-20 | -1.298 | 0.15758 | 0.012 | -8.239
-19.5 | -1.31 | 0.14742 | 0.012 | -8.886
-19 | -1.32 | 0.13741 | 0.012 | -9.607
-18.5 | -1.329 | 0.12722 | 0.012 | -10.447
-18 | -1.337 | 0.11693 | 0.012 | -11.435
-17.5 | -1.344 | 0.10653 | 0.012 | -12.616
-17 | -1.35 | 0.0963 | 0.012 | -14.015
-16.5 | -1.353 | 0.08631 | 0.012 | -15.68
-16 | -1.355 | 0.0766 | 0.012 | -17.687
-15.5 | -1.354 | 0.06746 | 0.012 | -20.076
-15 | -1.352 | 0.05878 | 0.012 | -23.006
-14.5 | -1.347 | 0.05122 | 0.012 | -26.302
-14 | -1.339 | 0.04457 | 0.011 | -30.049
-13.5 | -1.328 | 0.03875 | 0.011 | -34.285
-13 | -1.314 | 0.03385 | 0.011 | -38.816
-12.5 | -1.295 | 0.02991 | 0.011 | -43.313
-12 | -1.272 | 0.02672 | 0.011 | -47.588
-11.5 | -1.244 | 0.02416 | 0.01 | -51.486
-11 | -1.212 | 0.02209 | 0.01 | -54.843
-10.5 | -1.176 | 0.02041 | 0.01 | -57.607
-10 | -1.136 | 0.01901 | 0.009 | -59.766
-9.5 | -1.093 | 0.01784 | 0.009 | -61.281
-9 | -1.047 | 0.01682 | 0.008 | -62.235
-8.5 | -0.998 | 0.01602 | 0.008 | -62.328
-8 | -0.947 | 0.01519 | 0.007 | -62.373
-7.5 | -0.895 | 0.01442 | 0.007 | -62.057
-7 | -0.84 | 0.01367 | 0.007 | -61.457
-6.5 | -0.785 | 0.01295 | 0.006 | -60.562
-6 | -0.728 | 0.01223 | 0.006 | -59.491
-5.5 | -0.67 | 0.01156 | 0.005 | -57.935
-5 | -0.611 | 0.01099 | 0.005 | -55.559
-4.5 | -0.551 | 0.01018 | 0.004 | -54.137
-4 | -0.491 | 0.00981 | 0.004 | -50.061
-3.5 | -0.431 | 0.00997 | 0.003 | -43.19
-3 | -0.37 | 0.00969 | 0.003 | -38.159
-2.5 | -0.308 | 0.00994 | 0.002 | -31.018
-2 | -0.247 | 0.00975 | 0.002 | -25.344
-1.5 | -0.185 | 0.00929 | 0.001 | -19.961
-1 | -0.124 | 0.00962 | 0.001 | -12.863
-0.5 | -0.062 | 0.00956 | 0 | -6.477
0 | 0 | 0.00949 | 0 | 0
0.5 | 0.062 | 0.00956 | 0 | 6.477
1 | 0.124 | 0.00962 | -0.001 | 12.863
1.5 | 0.185 | 0.0093 | -0.001 | 19.941
2 | 0.247 | 0.00943 | -0.002 | 26.193
2.5 | 0.308 | 0.00994 | -0.002 | 31.02
3 | 0.37 | 0.00971 | -0.003 | 38.074
3.5 | 0.431 | 0.00997 | -0.003 | 43.188
4 | 0.491 | 0.00981 | -0.004 | 50.059
4.5 | 0.551 | 0.01019 | -0.004 | 54.091
5 | 0.611 | 0.01099 | -0.005 | 55.567
5.5 | 0.67 | 0.01156 | -0.005 | 57.947
6 | 0.728 | 0.01223 | -0.006 | 59.505
6.5 | 0.785 | 0.01294 | -0.006 | 60.607
7 | 0.84 | 0.01368 | -0.007 | 61.436
7.5 | 0.895 | 0.01442 | -0.007 | 62.035
8 | 0.947 | 0.01519 | -0.007 | 62.365
8.5 | 0.998 | 0.0159 | -0.008 | 62.769
9 | 1.047 | 0.01682 | -0.008 | 62.235
9.5 | 1.093 | 0.01785 | -0.009 | 61.225
10 | 1.136 | 0.01901 | -0.009 | 59.775
10.5 | 1.176 | 0.02041 | -0.01 | 57.605
11 | 1.212 | 0.02209 | -0.01 | 54.857
11.5 | 1.244 | 0.02415 | -0.01 | 51.497
12 | 1.272 | 0.02671 | -0.011 | 47.617
12.5 | 1.295 | 0.0299 | -0.011 | 43.332
13 | 1.314 | 0.03383 | -0.011 | 38.835
13.5 | 1.328 | 0.03873 | -0.011 | 34.3
14 | 1.339 | 0.0445 | -0.011 | 30.104
14.5 | 1.347 | 0.05123 | -0.012 | 26.298
15 | 1.352 | 0.05879 | -0.012 | 23
15.5 | 1.354 | 0.06737 | -0.012 | 20.105
16 | 1.355 | 0.07659 | -0.012 | 17.687
16.5 | 1.353 | 0.0863 | -0.012 | 15.684
17 | 1.349 | 0.09647 | -0.012 | 13.988
17.5 | 1.344 | 0.10667 | -0.012 | 12.598
18 | 1.337 | 0.11694 | -0.012 | 11.433
18.5 | 1.329 | 0.12723 | -0.012 | 10.446
19 | 1.32 | 0.1373 | -0.012 | 9.616
19.5 | 1.31 | 0.14755 | -0.012 | 8.878
20 | 1.299 | 0.15753 | -0.012 | 8.243

## 26. Re 500k Mach 0.00 (2)
BIGFOIL.COM POLAR EXPORT
NACA0016
NACA0016 |  |  |  | Cl Max: | 1.1905 | at alpha= | 16.5 | deg
XFOIL ncrit=9 |  |  |  | L/D Max: | 64.9509 | at alpha= | 9 | deg
Re: | 500000 |  |  | Cd Min: | 0.10199 | at alpha= | 20 | deg
Mach: | 0 |  |  | Cl=0 at alpha= | 0 | deg
|  |  |  | @ Cl=0.1, Cd= | 0.0077137
|  |  |  | @ Cl=0.4, Cd= | 0.0091148
|  |  |  | @ Cl=0.6, Cd= | 0.010945
alpha (deg) | Cl | Cd | Cm | Cl/Cd
-20 | -1.1427 | 0.10177 | -0.0362 | -11.2283
-19.5 | -1.1544 | 0.09314 | -0.0401 | -12.3942
-19 | -1.1665 | 0.08458 | -0.044 | -13.7917
-18.5 | -1.1693 | 0.0782 | -0.0459 | -14.9527
-18 | -1.1753 | 0.07106 | -0.0486 | -16.5395
-17.5 | -1.1804 | 0.06417 | -0.051 | -18.3949
-17 | -1.1827 | 0.05786 | -0.0529 | -20.4407
-16.5 | -1.1882 | 0.05174 | -0.054 | -22.9648
-16 | -1.1876 | 0.04639 | -0.0548 | -25.6003
-15.5 | -1.1826 | 0.04175 | -0.0551 | -28.3257
-15 | -1.1804 | 0.0372 | -0.0545 | -31.7312
-14.5 | -1.1725 | 0.03348 | -0.0535 | -35.0209
-14 | -1.1588 | 0.03053 | -0.0518 | -37.9561
-13.5 | -1.1529 | 0.02737 | -0.0489 | -42.1228
-13 | -1.1364 | 0.02525 | -0.0458 | -45.0059
-12.5 | -1.1248 | 0.02315 | -0.0415 | -48.5875
-12 | -1.1076 | 0.02166 | -0.037 | -51.1357
-11.5 | -1.0964 | 0.02018 | -0.031 | -54.331
-11 | -1.0792 | 0.01924 | -0.025 | -56.0915
-10.5 | -1.0763 | 0.01821 | -0.0163 | -59.1049
-10 | -1.0762 | 0.01763 | -0.0062 | -61.0437
-9.5 | -1.0703 | 0.01696 | 0.0027 | -63.1073
-9 | -1.0575 | 0.01628 | 0.0103 | -64.957
-8.5 | -0.995 | 0.0155 | 0.0081 | -64.1935
-8 | -0.9291 | 0.01464 | 0.0052 | -63.4631
-7.5 | -0.8593 | 0.01386 | 0.0017 | -61.9986
-7 | -0.7948 | 0.01306 | -0.0006 | -60.8576
-6.5 | -0.7238 | 0.01227 | -0.0041 | -58.9894
-6 | -0.6603 | 0.01154 | -0.0059 | -57.2184
-5.5 | -0.5862 | 0.01082 | -0.0099 | -54.1774
-4.5 | -0.4497 | 0.00953 | -0.015 | -47.1878
-4 | -0.3888 | 0.00902 | -0.0158 | -43.1042
-3.5 | -0.335 | 0.00863 | -0.015 | -38.8181
-3 | -0.2815 | 0.0083 | -0.0141 | -33.9157
-2.5 | -0.2322 | 0.00806 | -0.0123 | -28.8089
-2 | -0.1837 | 0.00789 | -0.0103 | -23.2826
-1.5 | -0.137 | 0.00777 | -0.0078 | -17.6319
-1 | -0.0909 | 0.0077 | -0.0053 | -11.8052
-0.5 | -0.0454 | 0.00765 | -0.0027 | -5.9346
0 | 0 | 0.00763 | 0 | 0
0.5 | 0.0454 | 0.00765 | 0.0027 | 5.9346
1 | 0.091 | 0.0077 | 0.0053 | 11.8182
1.5 | 0.137 | 0.00777 | 0.0078 | 17.6319
2 | 0.1837 | 0.00789 | 0.0102 | 23.2826
2.5 | 0.2322 | 0.00806 | 0.0123 | 28.8089
3 | 0.2815 | 0.0083 | 0.0141 | 33.9157
3.5 | 0.335 | 0.00863 | 0.015 | 38.8181
4 | 0.3887 | 0.00902 | 0.0158 | 43.0931
4.5 | 0.4495 | 0.00953 | 0.015 | 47.1668
5.5 | 0.5863 | 0.01081 | 0.0098 | 54.2368
6 | 0.6603 | 0.01154 | 0.0059 | 57.2184
6.5 | 0.7237 | 0.01227 | 0.0042 | 58.9813
7 | 0.7951 | 0.01305 | 0.0005 | 60.9272
7.5 | 0.8597 | 0.01386 | -0.0018 | 62.0274
8 | 0.9292 | 0.01464 | -0.0052 | 63.4699
8.5 | 0.9951 | 0.01549 | -0.0081 | 64.2414
9 | 1.0574 | 0.01628 | -0.0103 | 64.9509
9.5 | 1.0702 | 0.01696 | -0.0027 | 63.1014
10 | 1.0764 | 0.01762 | 0.0062 | 61.0897
10.5 | 1.0766 | 0.0182 | 0.0162 | 59.1538
11 | 1.08 | 0.01922 | 0.0249 | 56.1915
11.5 | 1.0968 | 0.02017 | 0.0309 | 54.3778
12 | 1.1082 | 0.02164 | 0.0369 | 51.2107
12.5 | 1.1255 | 0.02314 | 0.0414 | 48.6387
13 | 1.1376 | 0.02522 | 0.0457 | 45.1071
13.5 | 1.1538 | 0.02735 | 0.0488 | 42.1865
14 | 1.1598 | 0.03052 | 0.0517 | 38.0013
14.5 | 1.1739 | 0.03345 | 0.0533 | 35.0942
15 | 1.1822 | 0.03714 | 0.0544 | 31.8309
15.5 | 1.1837 | 0.04176 | 0.0549 | 28.3453
16 | 1.1894 | 0.04634 | 0.0546 | 25.6668
16.5 | 1.1905 | 0.05169 | 0.0537 | 23.0315
17 | 1.1855 | 0.05769 | 0.0528 | 20.5495
17.5 | 1.1834 | 0.06403 | 0.0507 | 18.482
18 | 1.1787 | 0.07086 | 0.0484 | 16.6342
18.5 | 1.1728 | 0.07808 | 0.0455 | 15.0205
19 | 1.1696 | 0.08454 | 0.0435 | 13.8349
19.5 | 1.1574 | 0.09311 | 0.0397 | 12.4305
20 | 1.1445 | 0.10199 | 0.0355 | 11.2217

## 27. Re 500k Mach 0.10 (1)
BIGFOIL.COM POLAR EXPORT
NACA0016
NACA0016 |  |  |  | Cl Max: | 1.34 | at alpha= | 15 | deg
JavaFoil+Calcfoil stall+Eppler ext transition |  |  |  | L/D Max: | 62.357 | at alpha= | 8.5 | deg
Re: | 500000 |  |  | Cd Min: | 0.00926 | at alpha= | -1 | deg
Mach: | 0.1 |  |  | Cl=0 at alpha= | 0 | deg
|  |  |  | @ Cl=0.1, Cd= | 0.0093916
|  |  |  | @ Cl=0.4, Cd= | 0.0098663
|  |  |  | @ Cl=0.6, Cd= | 0.010761
alpha (deg) | Cl | Cd | Cm | Cl/Cd
-20 | -1.263 | 0.16322 | 0.012 | -7.735
-19.5 | -1.277 | 0.15307 | 0.012 | -8.341
-19 | -1.29 | 0.14265 | 0.012 | -9.042
-18.5 | -1.301 | 0.13244 | 0.012 | -9.827
-18 | -1.312 | 0.12209 | 0.012 | -10.743
-17.5 | -1.321 | 0.11149 | 0.012 | -11.848
-17 | -1.329 | 0.10104 | 0.012 | -13.15
-16.5 | -1.335 | 0.09078 | 0.012 | -14.702
-16 | -1.338 | 0.08066 | 0.012 | -16.588
-15.5 | -1.339 | 0.0711 | 0.012 | -18.839
-15 | -1.339 | 0.06206 | 0.012 | -21.58
-14.5 | -1.337 | 0.05378 | 0.012 | -24.856
-14 | -1.331 | 0.04662 | 0.011 | -28.552
-13.5 | -1.322 | 0.04044 | 0.011 | -32.685
-13 | -1.309 | 0.03516 | 0.011 | -37.234
-12.5 | -1.292 | 0.03096 | 0.011 | -41.735
-12 | -1.27 | 0.02752 | 0.011 | -46.142
-11.5 | -1.243 | 0.02474 | 0.01 | -50.266
-11 | -1.213 | 0.02254 | 0.01 | -53.792
-10.5 | -1.177 | 0.02077 | 0.01 | -56.696
-10 | -1.139 | 0.0193 | 0.009 | -58.998
-9.5 | -1.096 | 0.01808 | 0.009 | -60.612
-9 | -1.05 | 0.01702 | 0.008 | -61.712
-8.5 | -1.002 | 0.01606 | 0.008 | -62.388
-8 | -0.951 | 0.01534 | 0.008 | -62.001
-7.5 | -0.898 | 0.01455 | 0.007 | -61.726
-7 | -0.844 | 0.01377 | 0.007 | -61.261
-6.5 | -0.788 | 0.01304 | 0.006 | -60.419
-6 | -0.731 | 0.01232 | 0.006 | -59.333
-5.5 | -0.673 | 0.01165 | 0.005 | -57.737
-5 | -0.614 | 0.01106 | 0.005 | -55.501
-4.5 | -0.554 | 0.00977 | 0.004 | -56.666
-4 | -0.493 | 0.00986 | 0.004 | -50.062
-3.5 | -0.433 | 0.01001 | 0.003 | -43.237
-3 | -0.371 | 0.00974 | 0.003 | -38.135
-2.5 | -0.31 | 0.00953 | 0.002 | -32.526
-2 | -0.248 | 0.00947 | 0.002 | -26.22
-1.5 | -0.186 | 0.00932 | 0.001 | -19.987
-1 | -0.124 | 0.00926 | 0.001 | -13.426
-0.5 | -0.062 | 0.0096 | 0 | -6.481
0 | 0 | 0.00957 | 0 | 0
0.5 | 0.062 | 0.0096 | 0 | 6.481
1 | 0.124 | 0.00926 | -0.001 | 13.426
1.5 | 0.186 | 0.00933 | -0.001 | 19.967
2 | 0.248 | 0.00948 | -0.002 | 26.192
2.5 | 0.31 | 0.00953 | -0.002 | 32.532
3 | 0.371 | 0.00974 | -0.003 | 38.131
3.5 | 0.433 | 0.01001 | -0.003 | 43.236
4 | 0.493 | 0.00986 | -0.004 | 50.061
4.5 | 0.554 | 0.00978 | -0.004 | 56.642
5 | 0.614 | 0.01106 | -0.005 | 55.509
5.5 | 0.673 | 0.01165 | -0.005 | 57.737
6 | 0.731 | 0.01232 | -0.006 | 59.334
6.5 | 0.788 | 0.01303 | -0.006 | 60.465
7 | 0.844 | 0.01378 | -0.007 | 61.239
7.5 | 0.898 | 0.01455 | -0.007 | 61.715
8 | 0.951 | 0.01534 | -0.008 | 61.993
8.5 | 1.002 | 0.01606 | -0.008 | 62.357
9 | 1.05 | 0.01701 | -0.008 | 61.714
9.5 | 1.096 | 0.01808 | -0.009 | 60.597
10 | 1.139 | 0.0193 | -0.009 | 59.008
10.5 | 1.177 | 0.02077 | -0.01 | 56.693
11 | 1.213 | 0.02254 | -0.01 | 53.806
11.5 | 1.244 | 0.02473 | -0.01 | 50.278
12 | 1.27 | 0.02751 | -0.011 | 46.171
12.5 | 1.292 | 0.03095 | -0.011 | 41.756
13 | 1.309 | 0.03515 | -0.011 | 37.253
13.5 | 1.322 | 0.04041 | -0.011 | 32.709
14 | 1.331 | 0.04662 | -0.011 | 28.547
14.5 | 1.337 | 0.0538 | -0.012 | 24.846
15 | 1.34 | 0.06192 | -0.012 | 21.633
15.5 | 1.34 | 0.071 | -0.012 | 18.868
16 | 1.338 | 0.08063 | -0.012 | 16.593
16.5 | 1.335 | 0.09077 | -0.012 | 14.705
17 | 1.329 | 0.10111 | -0.012 | 13.14
17.5 | 1.321 | 0.11161 | -0.012 | 11.832
18 | 1.312 | 0.12207 | -0.012 | 10.745
18.5 | 1.301 | 0.13245 | -0.012 | 9.826
19 | 1.29 | 0.14276 | -0.012 | 9.035
19.5 | 1.277 | 0.15304 | -0.012 | 8.344
20 | 1.263 | 0.16333 | -0.012 | 7.73

## 28. Re 500k Mach 0.10 (2)
BIGFOIL.COM POLAR EXPORT
NACA0016
NACA0016 |  |  |  | Cl Max: | 1.1784 | at alpha= | 16 | deg
XFOIL ncrit=9 |  |  |  | L/D Max: | 64.2953 | at alpha= | 9 | deg
Re: | 500000 |  |  | Cd Min: | 0.10732 | at alpha= | 20 | deg
Mach: | 0.1 |  |  | Cl=0 at alpha= | 0 | deg
|  |  |  | @ Cl=0.1, Cd= | 0.0077551
|  |  |  | @ Cl=0.4, Cd= | 0.0091465
|  |  |  | @ Cl=0.6, Cd= | 0.010971
alpha (deg) | Cl | Cd | Cm | Cl/Cd
-20 | -1.12 | 0.10712 | -0.0345 | -10.4556
-19.5 | -1.1334 | 0.0981 | -0.0387 | -11.5535
-19 | -1.1475 | 0.08905 | -0.0429 | -12.886
-18.5 | -1.1529 | 0.08208 | -0.0454 | -14.0461
-18 | -1.1592 | 0.07478 | -0.0482 | -15.5015
-17.5 | -1.1655 | 0.06761 | -0.0508 | -17.2386
-17 | -1.1695 | 0.06094 | -0.0529 | -19.191
-16.5 | -1.1749 | 0.0546 | -0.0543 | -21.5183
-16 | -1.1763 | 0.04888 | -0.0553 | -24.0651
-15.5 | -1.1734 | 0.04384 | -0.0559 | -26.7655
-15 | -1.169 | 0.03929 | -0.0556 | -29.7531
-14.5 | -1.1655 | 0.035 | -0.0548 | -33.3
-14 | -1.1542 | 0.0317 | -0.0533 | -36.4101
-13.5 | -1.1471 | 0.02844 | -0.0508 | -40.334
-13 | -1.1331 | 0.02602 | -0.0478 | -43.5473
-12.5 | -1.1199 | 0.02387 | -0.0438 | -46.9166
-12 | -1.1053 | 0.02213 | -0.0392 | -49.9458
-11.5 | -1.0929 | 0.0206 | -0.0334 | -53.0534
-11 | -1.0775 | 0.0195 | -0.0273 | -55.2564
-10.5 | -1.072 | 0.01844 | -0.0191 | -58.1345
-9.5 | -1.0701 | 0.01714 | 0.0008 | -62.4329
-9 | -1.0583 | 0.01647 | 0.0087 | -64.2562
-8.5 | -0.9995 | 0.01564 | 0.0072 | -63.9066
-8 | -0.9323 | 0.01482 | 0.0043 | -62.9082
-7.5 | -0.8629 | 0.01398 | 0.001 | -61.7239
-7 | -0.7979 | 0.01314 | -0.0013 | -60.723
-6.5 | -0.7264 | 0.01234 | -0.0048 | -58.8655
-6 | -0.6625 | 0.0116 | -0.0066 | -57.1121
-5.5 | -0.5879 | 0.01086 | -0.0105 | -54.1344
-5 | -0.5221 | 0.01021 | -0.0125 | -51.1361
-4.5 | -0.4523 | 0.00959 | -0.0152 | -47.1637
-4 | -0.3911 | 0.00907 | -0.016 | -43.1202
-3.5 | -0.3362 | 0.00866 | -0.0153 | -38.8222
-3 | -0.2819 | 0.00833 | -0.0145 | -33.8415
-2.5 | -0.2329 | 0.00809 | -0.0125 | -28.7886
-2 | -0.1844 | 0.00792 | -0.0104 | -23.2828
-1.5 | -0.1372 | 0.00782 | -0.008 | -17.5448
-1 | -0.0914 | 0.00774 | -0.0054 | -11.8088
-0.5 | -0.0457 | 0.00768 | -0.0027 | -5.9505
0 | 0 | 0.00766 | 0 | 0
0.5 | 0.0457 | 0.00768 | 0.0027 | 5.9505
1 | 0.0914 | 0.00774 | 0.0054 | 11.8088
1.5 | 0.1371 | 0.00782 | 0.0081 | 17.532
2 | 0.1844 | 0.00792 | 0.0104 | 23.2828
2.5 | 0.2329 | 0.00809 | 0.0125 | 28.7886
3 | 0.2819 | 0.00833 | 0.0145 | 33.8415
3.5 | 0.3362 | 0.00866 | 0.0153 | 38.8222
4 | 0.391 | 0.00907 | 0.016 | 43.1092
4.5 | 0.4522 | 0.00959 | 0.0152 | 47.1533
5 | 0.5222 | 0.01021 | 0.0124 | 51.1459
5.5 | 0.588 | 0.01085 | 0.0105 | 54.1935
6 | 0.6626 | 0.0116 | 0.0066 | 57.1207
6.5 | 0.7263 | 0.01234 | 0.0048 | 58.8574
7 | 0.7982 | 0.01314 | 0.0012 | 60.7458
7.5 | 0.8633 | 0.01397 | -0.0011 | 61.7967
8 | 0.9325 | 0.01481 | -0.0043 | 62.9642
8.5 | 0.9996 | 0.01564 | -0.0073 | 63.913
9 | 1.0583 | 0.01646 | -0.0087 | 64.2953
9.5 | 1.0701 | 0.01713 | -0.0007 | 62.4694
10.5 | 1.0723 | 0.01843 | 0.019 | 58.1823
11 | 1.0782 | 0.01948 | 0.0272 | 55.3491
11.5 | 1.0931 | 0.0206 | 0.0334 | 53.0631
12 | 1.1059 | 0.02212 | 0.0391 | 49.9955
12.5 | 1.1206 | 0.02386 | 0.0437 | 46.9656
13 | 1.1341 | 0.026 | 0.0476 | 43.6192
13.5 | 1.1479 | 0.02843 | 0.0507 | 40.3764
14 | 1.1552 | 0.03169 | 0.0532 | 36.4531
14.5 | 1.1669 | 0.03498 | 0.0546 | 33.3591
15 | 1.1716 | 0.03917 | 0.0555 | 29.9106
15.5 | 1.1747 | 0.04384 | 0.0557 | 26.7952
16 | 1.1784 | 0.04881 | 0.0552 | 24.1426
16.5 | 1.1769 | 0.05458 | 0.054 | 21.5628
17 | 1.1725 | 0.06076 | 0.0527 | 19.2972
17.5 | 1.1685 | 0.06748 | 0.0505 | 17.3162
18 | 1.1626 | 0.07458 | 0.0479 | 15.5886
18.5 | 1.1562 | 0.08199 | 0.045 | 14.1017
19 | 1.1512 | 0.08887 | 0.0426 | 12.9538
19.5 | 1.1362 | 0.0981 | 0.0383 | 11.5821
20 | 1.1219 | 0.10732 | 0.0339 | 10.4538

## 29. Re 500k Mach 0.25 (1)
BIGFOIL.COM POLAR EXPORT
NACA0016
NACA0016 |  |  |  | Cl Max: | 1.269 | at alpha= | 13 | deg
JavaFoil+Calcfoil stall+Eppler ext transition |  |  |  | L/D Max: | 60.129 | at alpha= | 7.5 | deg
Re: | 500000 |  |  | Cd Min: | 0.00928 | at alpha= | -2 | deg
Mach: | 0.25 |  |  | Cl=0 at alpha= | 0 | deg
|  |  |  | @ Cl=0.1, Cd= | 0.0094725
|  |  |  | @ Cl=0.4, Cd= | 0.0096497
|  |  |  | @ Cl=0.6, Cd= | 0.011184
alpha (deg) | Cl | Cd | Cm | Cl/Cd
-18.5 | -1.086 | 0.16381 | 0.01 | -6.631
-18 | -1.119 | 0.15238 | 0.01 | -7.342
-17.5 | -1.148 | 0.14131 | 0.01 | -8.123
-17 | -1.174 | 0.1301 | 0.01 | -9.021
-16.5 | -1.196 | 0.11865 | 0.011 | -10.084
-16 | -1.215 | 0.10692 | 0.011 | -11.362
-15.5 | -1.231 | 0.09528 | 0.011 | -12.917
-15 | -1.245 | 0.0836 | 0.011 | -14.889
-14.5 | -1.256 | 0.07245 | 0.011 | -17.335
-14 | -1.265 | 0.06186 | 0.011 | -20.445
-13.5 | -1.269 | 0.05263 | 0.011 | -24.116
-13 | -1.269 | 0.04486 | 0.011 | -28.287
-12.5 | -1.264 | 0.0383 | 0.011 | -32.998
-12 | -1.252 | 0.03303 | 0.011 | -37.903
-11.5 | -1.234 | 0.02888 | 0.01 | -42.75
-11 | -1.211 | 0.02566 | 0.01 | -47.204
-10.5 | -1.183 | 0.02311 | 0.01 | -51.178
-10 | -1.149 | 0.02113 | 0.009 | -54.354
-9.5 | -1.11 | 0.01952 | 0.009 | -56.855
-9 | -1.066 | 0.01818 | 0.009 | -58.668
-8.5 | -1.02 | 0.01705 | 0.008 | -59.81
-8 | -0.97 | 0.01617 | 0.008 | -59.988
-7.5 | -0.918 | 0.01525 | 0.007 | -60.173
-7 | -0.863 | 0.01441 | 0.007 | -59.874
-6.5 | -0.807 | 0.01361 | 0.006 | -59.255
-6 | -0.749 | 0.01283 | 0.006 | -58.38
-5.5 | -0.69 | 0.01209 | 0.005 | -57.026
-5 | -0.629 | 0.01146 | 0.005 | -54.941
-4.5 | -0.568 | 0.01089 | 0.004 | -52.177
-4 | -0.506 | 0.00943 | 0.004 | -53.696
-3.5 | -0.444 | 0.00952 | 0.003 | -46.678
-3 | -0.381 | 0.00968 | 0.003 | -39.387
-2.5 | -0.318 | 0.00943 | 0.002 | -33.763
-2 | -0.255 | 0.00928 | 0.002 | -27.471
-1.5 | -0.191 | 0.00956 | 0.001 | -20.033
-1 | -0.128 | 0.00949 | 0.001 | -13.463
-0.5 | -0.064 | 0.00947 | 0 | -6.751
0 | 0 | 0.00983 | 0 | 0
0.5 | 0.064 | 0.00945 | 0 | 6.765
1 | 0.128 | 0.00949 | -0.001 | 13.463
1.5 | 0.191 | 0.00957 | -0.001 | 19.999
2 | 0.255 | 0.00928 | -0.002 | 27.484
2.5 | 0.318 | 0.00942 | -0.002 | 33.781
3 | 0.381 | 0.00971 | -0.003 | 39.282
3.5 | 0.444 | 0.00951 | -0.003 | 46.688
4 | 0.506 | 0.00943 | -0.004 | 53.696
4.5 | 0.568 | 0.01089 | -0.004 | 52.187
5 | 0.629 | 0.01145 | -0.005 | 54.96
5.5 | 0.69 | 0.01211 | -0.005 | 56.936
6 | 0.749 | 0.01283 | -0.006 | 58.38
6.5 | 0.807 | 0.01362 | -0.006 | 59.237
7 | 0.863 | 0.01441 | -0.007 | 59.871
7.5 | 0.917 | 0.01526 | -0.007 | 60.129
8 | 0.97 | 0.01616 | -0.008 | 60.012
8.5 | 1.02 | 0.01704 | -0.008 | 59.849
9 | 1.066 | 0.01818 | -0.009 | 58.646
9.5 | 1.11 | 0.01952 | -0.009 | 56.85
10 | 1.149 | 0.02113 | -0.009 | 54.358
10.5 | 1.183 | 0.02311 | -0.01 | 51.182
11 | 1.211 | 0.02566 | -0.01 | 47.196
11.5 | 1.234 | 0.02892 | -0.01 | 42.671
12 | 1.252 | 0.033 | -0.011 | 37.936
12.5 | 1.264 | 0.03827 | -0.011 | 33.021
13 | 1.269 | 0.04479 | -0.011 | 28.332
13.5 | 1.269 | 0.05263 | -0.011 | 24.117
14 | 1.265 | 0.0618 | -0.011 | 20.47
14.5 | 1.256 | 0.07226 | -0.011 | 17.387
15 | 1.245 | 0.0835 | -0.011 | 14.909
15.5 | 1.231 | 0.09512 | -0.011 | 12.942
16 | 1.215 | 0.10683 | -0.011 | 11.373
16.5 | 1.196 | 0.1186 | -0.011 | 10.087
17 | 1.174 | 0.12998 | -0.01 | 9.03
17.5 | 1.148 | 0.1413 | -0.01 | 8.123
18 | 1.119 | 0.15244 | -0.01 | 7.339

## 30. Re 500k Mach 0.25 (2)
BIGFOIL.COM POLAR EXPORT
NACA0016
NACA0016 |  |  |  | Cl Max: | 1.1179 | at alpha= | 14.5 | deg
XFOIL ncrit=9 |  |  |  | L/D Max: | 61.3393 | at alpha= | 8.5 | deg
Re: | 500000 |  |  | Cd Min: | 0.13084 | at alpha= | 19.5 | deg
Mach: | 0.25 |  |  | Cl=0 at alpha= | 0 | deg
|  |  |  | @ Cl=0.1, Cd= | 0.0079506
|  |  |  | @ Cl=0.4, Cd= | 0.0093089
|  |  |  | @ Cl=0.6, Cd= | 0.011217
alpha (deg) | Cl | Cd | Cm | Cl/Cd
-19 | -1.0233 | 0.11702 | -0.033 | -8.7447
-18.5 | -1.0538 | 0.10463 | -0.0397 | -10.0717
-18 | -1.0639 | 0.09633 | -0.0432 | -11.0443
-17.5 | -1.0747 | 0.08781 | -0.047 | -12.2389
-17 | -1.0866 | 0.07933 | -0.0505 | -13.6972
-16.5 | -1.0996 | 0.07087 | -0.0539 | -15.5157
-16 | -1.1075 | 0.06372 | -0.0559 | -17.3807
-15.5 | -1.113 | 0.05697 | -0.0577 | -19.5366
-15 | -1.1152 | 0.05081 | -0.059 | -21.9484
-14.5 | -1.1162 | 0.04511 | -0.0596 | -24.744
-14 | -1.1165 | 0.03991 | -0.0594 | -27.9754
-13.5 | -1.1097 | 0.03563 | -0.0585 | -31.1451
-13 | -1.1049 | 0.03161 | -0.0566 | -34.9541
-12.5 | -1.094 | 0.02846 | -0.054 | -38.4399
-12 | -1.0845 | 0.02565 | -0.0502 | -42.2807
-11.5 | -1.072 | 0.02345 | -0.0456 | -45.7143
-11 | -1.0616 | 0.02156 | -0.0397 | -49.2393
-10.5 | -1.0482 | 0.02019 | -0.0332 | -51.9168
-10 | -1.0444 | 0.01892 | -0.0246 | -55.2008
-9.5 | -1.0424 | 0.01813 | -0.0147 | -57.4959
-9 | -1.054 | 0.01751 | -0.0021 | -60.1942
-8.5 | -1.0211 | 0.01666 | 0.0021 | -61.2905
-8 | -0.9502 | 0.01569 | -0.0009 | -60.5609
-7.5 | -0.8811 | 0.01469 | -0.0034 | -59.9796
-7 | -0.8128 | 0.01375 | -0.0057 | -59.1127
-6.5 | -0.7397 | 0.01284 | -0.0088 | -57.609
-6 | -0.6734 | 0.01201 | -0.0104 | -56.0699
-5.5 | -0.5955 | 0.01117 | -0.0144 | -53.3124
-5 | -0.5282 | 0.01047 | -0.016 | -50.4489
-4.5 | -0.4606 | 0.00983 | -0.0177 | -46.8566
-3.5 | -0.3383 | 0.00885 | -0.0181 | -38.226
-3 | -0.2866 | 0.00853 | -0.0162 | -33.5991
-2.5 | -0.2357 | 0.00829 | -0.0141 | -28.4318
-2 | -0.1875 | 0.00812 | -0.0115 | -23.0911
-1.5 | -0.14 | 0.00801 | -0.0088 | -17.4782
-1 | -0.0929 | 0.00794 | -0.0059 | -11.7003
-0.5 | -0.0464 | 0.00789 | -0.003 | -5.8809
0 | 0 | 0.00787 | 0 | 0
0.5 | 0.0464 | 0.00789 | 0.003 | 5.8809
1 | 0.0929 | 0.00794 | 0.0059 | 11.7003
1.5 | 0.1399 | 0.00801 | 0.0088 | 17.4657
2 | 0.1875 | 0.00812 | 0.0115 | 23.0911
2.5 | 0.2357 | 0.00829 | 0.0141 | 28.4318
3 | 0.2866 | 0.00853 | 0.0162 | 33.5991
3.5 | 0.3383 | 0.00885 | 0.0181 | 38.226
4 | 0.3978 | 0.00929 | 0.0182 | 42.8202
4.5 | 0.4607 | 0.00983 | 0.0177 | 46.8667
5 | 0.5284 | 0.01047 | 0.016 | 50.468
5.5 | 0.5956 | 0.01117 | 0.0144 | 53.3214
6 | 0.6735 | 0.01201 | 0.0104 | 56.0783
6.5 | 0.7396 | 0.01284 | 0.0088 | 57.6012
7 | 0.8131 | 0.01375 | 0.0056 | 59.1345
7.5 | 0.8815 | 0.01468 | 0.0033 | 60.0477
8 | 0.9505 | 0.01569 | 0.0008 | 60.58
8.5 | 1.0213 | 0.01665 | -0.0021 | 61.3393
9 | 1.054 | 0.01751 | 0.0021 | 60.1942
9.5 | 1.0427 | 0.01812 | 0.0147 | 57.5442
10 | 1.0447 | 0.0189 | 0.0245 | 55.2751
10.5 | 1.0487 | 0.02017 | 0.0331 | 51.9931
11 | 1.0618 | 0.02156 | 0.0397 | 49.2486
11.5 | 1.0726 | 0.02344 | 0.0455 | 45.7594
12 | 1.0849 | 0.02565 | 0.0501 | 42.2963
12.5 | 1.0953 | 0.02841 | 0.0539 | 38.5533
13 | 1.1056 | 0.03161 | 0.0565 | 34.9763
13.5 | 1.111 | 0.0356 | 0.0584 | 31.2079
14 | 1.1177 | 0.03989 | 0.0593 | 28.0196
14.5 | 1.1179 | 0.04507 | 0.0594 | 24.8036
15 | 1.1171 | 0.05072 | 0.0589 | 22.0248
15.5 | 1.1148 | 0.05691 | 0.0576 | 19.5888
16 | 1.1103 | 0.06359 | 0.0557 | 17.4603
16.5 | 1.101 | 0.07101 | 0.0534 | 15.5049
17 | 1.0899 | 0.07915 | 0.0503 | 13.7701
17.5 | 1.0775 | 0.08776 | 0.0466 | 12.2778
18 | 1.0663 | 0.09632 | 0.0429 | 11.0704
18.5 | 1.0558 | 0.10481 | 0.0391 | 10.0735
19 | 1.0263 | 0.117 | 0.0326 | 8.7718
19.5 | 0.9903 | 0.13084 | 0.0247 | 7.5688

## 31. Re 500k Mach 0.50 (1)
BIGFOIL.COM POLAR EXPORT
NACA0016
NACA0016 |  |  |  | Cl Max: | 1.114 | at alpha= | 20 | deg
JavaFoil+Calcfoil stall+Eppler ext transition |  |  |  | L/D Max: | 53.504 | at alpha= | 6 | deg
Re: | 500000 |  |  | Cd Min: | 0.00913 | at alpha= | -2 | deg
Mach: | 0.5 |  |  | Cl=0 at alpha= | 0 | deg
|  |  |  | @ Cl=0.1, Cd= | 0.0092482
|  |  |  | @ Cl=0.4, Cd= | 0.010531
|  |  |  | @ Cl=0.6, Cd= | 0.012321
alpha (deg) | Cl | Cd | Cm | Cl/Cd
-20 | -1.113 | 0.24713 | 0.013 | -4.506
-19.5 | -1.085 | 0.23735 | 0.012 | -4.57
-19 | -1.058 | 0.23593 | 0.012 | -4.484
-18.5 | -1.029 | 0.22552 | 0.011 | -4.564
-18 | -1.002 | 0.2216 | 0.011 | -4.524
-17.5 | -0.974 | 0.21184 | 0.011 | -4.597
-17 | -0.947 | 0.20625 | 0.01 | -4.591
-16.5 | -0.918 | 0.20268 | 0.01 | -4.531
-16 | -0.891 | 0.19859 | 0.009 | -4.488
-15.5 | -0.863 | 0.1877 | 0.009 | -4.597
-15 | -0.835 | 0.17906 | 0.009 | -4.661
-14.5 | -0.807 | 0.17563 | 0.008 | -4.597
-14 | -0.779 | 0.17039 | 0.008 | -4.571
-13.5 | -0.751 | 0.16323 | 0.007 | -4.601
-13 | -0.723 | 0.1532 | 0.007 | -4.722
-12.5 | -0.695 | 0.15027 | 0.007 | -4.627
-12 | -0.667 | 0.13557 | 0.006 | -4.921
-11.5 | -0.639 | 0.12564 | 0.006 | -5.087
-11 | -0.611 | 0.11179 | 0.005 | -5.465
-10.5 | -0.88 | 0.07655 | 0.008 | -11.496
-10 | -1.005 | 0.0499 | 0.009 | -20.139
-9.5 | -1.051 | 0.0368 | 0.009 | -28.573
-9 | -1.061 | 0.02942 | 0.009 | -36.075
-8.5 | -1.049 | 0.02492 | 0.009 | -42.069
-8 | -1.021 | 0.02188 | 0.008 | -46.644
-7.5 | -0.98 | 0.01969 | 0.008 | -49.787
-7 | -0.933 | 0.01799 | 0.008 | -51.858
-6.5 | -0.879 | 0.01657 | 0.007 | -53.062
-6 | -0.821 | 0.01533 | 0.007 | -53.543
-5.5 | -0.76 | 0.01443 | 0.006 | -52.64
-5 | -0.696 | 0.01346 | 0.005 | -51.688
-4.5 | -0.63 | 0.01262 | 0.005 | -49.907
-4 | -0.562 | 0.01191 | 0.004 | -47.206
-3.5 | -0.494 | 0.01138 | 0.004 | -43.401
-3 | -0.425 | 0.01064 | 0.003 | -39.906
-2.5 | -0.355 | 0.00931 | 0.003 | -38.071
-2 | -0.284 | 0.00913 | 0.002 | -31.119
-1.5 | -0.213 | 0.00936 | 0.002 | -22.819
-1 | -0.142 | 0.00928 | 0.001 | -15.36
-0.5 | -0.071 | 0.00962 | 0.001 | -7.41
0 | 0 | 0.00922 | 0 | 0
0.5 | 0.071 | 0.00924 | -0.001 | 7.715
1 | 0.142 | 0.00926 | -0.001 | 15.39
1.5 | 0.213 | 0.00936 | -0.002 | 22.819
2 | 0.284 | 0.00913 | -0.002 | 31.124
2.5 | 0.355 | 0.0103 | -0.003 | 34.422
3 | 0.425 | 0.01066 | -0.003 | 39.832
3.5 | 0.494 | 0.01138 | -0.004 | 43.384
4 | 0.562 | 0.01193 | -0.004 | 47.153
4.5 | 0.63 | 0.01263 | -0.005 | 49.877
5 | 0.696 | 0.01346 | -0.005 | 51.677
5.5 | 0.76 | 0.01445 | -0.006 | 52.573
6 | 0.821 | 0.01534 | -0.007 | 53.504
6.5 | 0.879 | 0.01658 | -0.007 | 53.021
7 | 0.933 | 0.01799 | -0.008 | 51.842
7.5 | 0.98 | 0.0197 | -0.008 | 49.771
8 | 1.021 | 0.02189 | -0.008 | 46.618
8.5 | 1.049 | 0.02491 | -0.009 | 42.107
9 | 1.061 | 0.02941 | -0.009 | 36.091
9.5 | 1.052 | 0.03669 | -0.009 | 28.664
10 | 1.005 | 0.04982 | -0.009 | 20.177
10.5 | 0.88 | 0.07656 | -0.008 | 11.494
11 | 0.611 | 0.10981 | -0.005 | 5.564
11.5 | 0.639 | 0.12564 | -0.006 | 5.087
12 | 0.667 | 0.13557 | -0.006 | 4.921
12.5 | 0.695 | 0.14446 | -0.007 | 4.813
13 | 0.723 | 0.15382 | -0.007 | 4.703
13.5 | 0.751 | 0.15919 | -0.007 | 4.717
14 | 0.779 | 0.16371 | -0.008 | 4.758
14.5 | 0.807 | 0.17535 | -0.008 | 4.604
15 | 0.835 | 0.17906 | -0.009 | 4.661
15.5 | 0.863 | 0.18733 | -0.009 | 4.606
16 | 0.891 | 0.19876 | -0.009 | 4.485
16.5 | 0.918 | 0.20288 | -0.01 | 4.526
17 | 0.947 | 0.20612 | -0.01 | 4.594
17.5 | 0.974 | 0.21133 | -0.011 | 4.608
18 | 1.002 | 0.22175 | -0.011 | 4.521
18.5 | 1.029 | 0.2264 | -0.011 | 4.546
19 | 1.058 | 0.23434 | -0.012 | 4.515
19.5 | 1.085 | 0.23724 | -0.012 | 4.572
20 | 1.114 | 0.2456 | -0.013 | 4.534

## 32. Re 500k Mach 0.50 (2)
BIGFOIL.COM POLAR EXPORT
NACA0016
NACA0016 |  |  |  | Cl Max: | 0.9581 | at alpha= | 8 | deg
XFOIL ncrit=9 |  |  |  | L/D Max: | 50.9043 | at alpha= | 6.5 | deg
Re: | 500000 |  |  | Cd Min: | 0.07452 | at alpha= | 13 | deg
Mach: | 0.5 |  |  | Cl=0 at alpha= | 0 | deg
|  |  |  | @ Cl=0.1, Cd= | 0.0088402
|  |  |  | @ Cl=0.4, Cd= | 0.010148
|  |  |  | @ Cl=0.6, Cd= | 0.012464
alpha (deg) | Cl | Cd | Cm | Cl/Cd
-13 | -0.8732 | 0.07441 | -0.0599 | -11.735
-12.5 | -0.8976 | 0.06475 | -0.064 | -13.8625
-12 | -0.9219 | 0.05565 | -0.067 | -16.566
-11.5 | -0.9388 | 0.04795 | -0.0684 | -19.5787
-11 | -0.9473 | 0.04152 | -0.0682 | -22.8155
-10.5 | -0.9511 | 0.03596 | -0.0666 | -26.4488
-10 | -0.9529 | 0.0312 | -0.0636 | -30.5417
-9.5 | -0.9508 | 0.02737 | -0.0588 | -34.7388
-9 | -0.9486 | 0.02433 | -0.0524 | -38.9889
-8.5 | -0.9518 | 0.02195 | -0.0436 | -43.3622
-8 | -0.9573 | 0.02037 | -0.0328 | -46.9956
-7.5 | -0.9199 | 0.01854 | -0.029 | -49.617
-7 | -0.8489 | 0.01674 | -0.0301 | -50.7109
-6.5 | -0.7765 | 0.01527 | -0.0307 | -50.8513
-6 | -0.7019 | 0.01396 | -0.0315 | -50.2794
-5.5 | -0.6156 | 0.01268 | -0.0343 | -48.5489
-5 | -0.5382 | 0.01163 | -0.0354 | -46.2769
-4.5 | -0.4724 | 0.01084 | -0.0342 | -43.5793
-4 | -0.405 | 0.01019 | -0.0332 | -39.7448
-3.5 | -0.3511 | 0.00974 | -0.0296 | -36.0472
-3 | -0.2997 | 0.00942 | -0.0255 | -31.8153
-2.5 | -0.2495 | 0.00919 | -0.0212 | -27.1491
-2 | -0.1997 | 0.00902 | -0.0168 | -22.1397
-1.5 | -0.1496 | 0.00892 | -0.0126 | -16.7713
-1 | -0.0999 | 0.00884 | -0.0084 | -11.3009
-0.5 | -0.05 | 0.00878 | -0.0042 | -5.6948
0 | 0 | 0.00877 | 0 | 0
0.5 | 0.0501 | 0.00878 | 0.0041 | 5.7062
1 | 0.0999 | 0.00884 | 0.0083 | 11.3009
1.5 | 0.1495 | 0.00892 | 0.0126 | 16.7601
2 | 0.1998 | 0.00902 | 0.0168 | 22.1508
2.5 | 0.2496 | 0.00918 | 0.0212 | 27.1895
3 | 0.2997 | 0.00942 | 0.0255 | 31.8153
3.5 | 0.3511 | 0.00974 | 0.0296 | 36.0472
4 | 0.4051 | 0.01019 | 0.0332 | 39.7547
4.5 | 0.4725 | 0.01084 | 0.0342 | 43.5886
5 | 0.5387 | 0.01163 | 0.0354 | 46.3199
5.5 | 0.6159 | 0.01268 | 0.0343 | 48.5726
6 | 0.702 | 0.01395 | 0.0314 | 50.3226
6.5 | 0.7768 | 0.01526 | 0.0307 | 50.9043
7 | 0.8493 | 0.01674 | 0.03 | 50.7348
7.5 | 0.9204 | 0.01854 | 0.0289 | 49.644
8 | 0.9581 | 0.02034 | 0.0327 | 47.1042
8.5 | 0.9521 | 0.02193 | 0.0436 | 43.4154
9 | 0.9488 | 0.02432 | 0.0524 | 39.0132
9.5 | 0.9511 | 0.02736 | 0.0588 | 34.7624
10 | 0.9534 | 0.03119 | 0.0636 | 30.5675
10.5 | 0.9521 | 0.03593 | 0.0665 | 26.4987
11 | 0.9477 | 0.04154 | 0.0681 | 22.8142
11.5 | 0.9395 | 0.04796 | 0.0682 | 19.5892
12 | 0.9227 | 0.05568 | 0.0669 | 16.5715
12.5 | 0.8989 | 0.06475 | 0.0638 | 13.8826
13 | 0.8737 | 0.07452 | 0.0597 | 11.7244

## 33. Re 750k Mach 0.00 (1)
BIGFOIL.COM POLAR EXPORT
NACA0016
NACA0016 |  |  |  | Cl Max: | 1.38 | at alpha= | 16 | deg
JavaFoil+Calcfoil stall+Eppler ext transition |  |  |  | L/D Max: | 69.607 | at alpha= | 5.5 | deg
Re: | 750000 |  |  | Cd Min: | 0.00863 | at alpha= | 0 | deg
Mach: | 0 |  |  | Cl=0 at alpha= | 0 | deg
|  |  |  | @ Cl=0.1, Cd= | 0.0090245
|  |  |  | @ Cl=0.4, Cd= | 0.0090667
|  |  |  | @ Cl=0.6, Cd= | 0.0095317
alpha (deg) | Cl | Cd | Cm | Cl/Cd
-20 | -1.314 | 0.14097 | 0.013 | -9.323
-19.5 | -1.327 | 0.13077 | 0.013 | -10.151
-19 | -1.339 | 0.12062 | 0.013 | -11.103
-18.5 | -1.35 | 0.11045 | 0.013 | -12.223
-18 | -1.359 | 0.10063 | 0.012 | -13.508
-17.5 | -1.368 | 0.09078 | 0.012 | -15.064
-17 | -1.374 | 0.08138 | 0.012 | -16.884
-16.5 | -1.378 | 0.07233 | 0.012 | -19.059
-16 | -1.38 | 0.06394 | 0.012 | -21.575
-15.5 | -1.379 | 0.05607 | 0.012 | -24.591
-15 | -1.376 | 0.04885 | 0.012 | -28.166
-14.5 | -1.369 | 0.04269 | 0.012 | -32.076
-14 | -1.36 | 0.03734 | 0.012 | -36.418
-13.5 | -1.347 | 0.03273 | 0.011 | -41.167
-13 | -1.331 | 0.02897 | 0.011 | -45.933
-12.5 | -1.31 | 0.02585 | 0.011 | -50.671
-12 | -1.284 | 0.02339 | 0.011 | -54.904
-11.5 | -1.254 | 0.02138 | 0.01 | -58.653
-11 | -1.22 | 0.01974 | 0.01 | -61.792
-10.5 | -1.182 | 0.01838 | 0.01 | -64.346
-10 | -1.142 | 0.01722 | 0.009 | -66.281
-9.5 | -1.097 | 0.01635 | 0.009 | -67.121
-9 | -1.05 | 0.01547 | 0.008 | -67.867
-8.5 | -1.001 | 0.01467 | 0.008 | -68.221
-8 | -0.95 | 0.01393 | 0.008 | -68.177
-7.5 | -0.896 | 0.01325 | 0.007 | -67.618
-7 | -0.842 | 0.01258 | 0.007 | -66.9
-6.5 | -0.785 | 0.01191 | 0.006 | -65.937
-6 | -0.728 | 0.01126 | 0.006 | -64.672
-5.5 | -0.67 | 0.00963 | 0.005 | -69.594
-5 | -0.611 | 0.0096 | 0.005 | -63.638
-4.5 | -0.552 | 0.00918 | 0.004 | -60.096
-4 | -0.491 | 0.00927 | 0.004 | -52.979
-3.5 | -0.431 | 0.00896 | 0.003 | -48.093
-3 | -0.37 | 0.00918 | 0.003 | -40.292
-2.5 | -0.309 | 0.00899 | 0.002 | -34.31
-2 | -0.247 | 0.0088 | 0.002 | -28.075
-1.5 | -0.185 | 0.00913 | 0.001 | -20.315
-1 | -0.124 | 0.00904 | 0.001 | -13.683
-0.5 | -0.062 | 0.009 | 0 | -6.88
0 | 0 | 0.00863 | 0 | 0
0.5 | 0.062 | 0.009 | 0 | 6.88
1 | 0.124 | 0.00904 | -0.001 | 13.683
1.5 | 0.185 | 0.00909 | -0.001 | 20.396
2 | 0.247 | 0.00883 | -0.002 | 27.973
2.5 | 0.309 | 0.00895 | -0.002 | 34.48
3 | 0.37 | 0.00917 | -0.003 | 40.322
3.5 | 0.431 | 0.00896 | -0.003 | 48.093
4 | 0.491 | 0.00927 | -0.004 | 52.977
4.5 | 0.552 | 0.00919 | -0.004 | 60.046
5 | 0.611 | 0.00961 | -0.005 | 63.58
5.5 | 0.67 | 0.00963 | -0.005 | 69.607
6 | 0.728 | 0.01126 | -0.006 | 64.687
6.5 | 0.785 | 0.01191 | -0.006 | 65.931
7 | 0.842 | 0.01258 | -0.007 | 66.893
7.5 | 0.896 | 0.01326 | -0.007 | 67.581
8 | 0.95 | 0.01393 | -0.008 | 68.162
8.5 | 1.001 | 0.01467 | -0.008 | 68.208
9 | 1.05 | 0.01547 | -0.008 | 67.867
9.5 | 1.097 | 0.01636 | -0.009 | 67.05
10 | 1.142 | 0.01722 | -0.009 | 66.274
10.5 | 1.182 | 0.01838 | -0.01 | 64.344
11 | 1.22 | 0.01974 | -0.01 | 61.806
11.5 | 1.254 | 0.02138 | -0.01 | 58.663
12 | 1.284 | 0.02338 | -0.011 | 54.933
12.5 | 1.31 | 0.02584 | -0.011 | 50.691
13 | 1.331 | 0.02896 | -0.011 | 45.954
13.5 | 1.347 | 0.03272 | -0.011 | 41.179
14 | 1.36 | 0.03729 | -0.012 | 36.47
14.5 | 1.369 | 0.04271 | -0.012 | 32.066
15 | 1.376 | 0.04885 | -0.012 | 28.165
15.5 | 1.379 | 0.05601 | -0.012 | 24.617
16 | 1.38 | 0.06384 | -0.012 | 21.611
16.5 | 1.378 | 0.07231 | -0.012 | 19.065
17 | 1.374 | 0.0815 | -0.012 | 16.856
17.5 | 1.367 | 0.09089 | -0.012 | 15.044
18 | 1.359 | 0.10065 | -0.012 | 13.504
18.5 | 1.35 | 0.11048 | -0.013 | 12.219
19 | 1.339 | 0.12055 | -0.013 | 11.11
19.5 | 1.327 | 0.13086 | -0.013 | 10.143
20 | 1.314 | 0.14087 | -0.013 | 9.33

## 34. Re 750k Mach 0.00 (2)
BIGFOIL.COM POLAR EXPORT
NACA0016
NACA0016 |  |  |  | Cl Max: | 1.2686 | at alpha= | 16 | deg
XFOIL ncrit=9 |  |  |  | L/D Max: | 71.3342 | at alpha= | 10 | deg
Re: | 750000 |  |  | Cd Min: | 0.09895 | at alpha= | 20 | deg
Mach: | 0 |  |  | Cl=0 at alpha= | 0.001073 | deg
|  |  |  | @ Cl=0.1, Cd= | 0.0069884
|  |  |  | @ Cl=0.4, Cd= | 0.007992
|  |  |  | @ Cl=0.6, Cd= | 0.0096469
alpha (deg) | Cl | Cd | Cm | Cl/Cd
-20 | -1.1781 | 0.09893 | -0.0344 | -11.9084
-19.5 | -1.1937 | 0.08989 | -0.0383 | -13.2796
-19 | -1.2082 | 0.08114 | -0.042 | -14.8903
-18.5 | -1.2242 | 0.07251 | -0.0454 | -16.8832
-18 | -1.2458 | 0.06346 | -0.0487 | -19.6313
-17.5 | -1.2576 | 0.05593 | -0.0511 | -22.4852
-17 | -1.2621 | 0.04959 | -0.0527 | -25.4507
-16.5 | -1.26 | 0.0443 | -0.0536 | -28.4424
-16 | -1.266 | 0.03856 | -0.054 | -32.832
-15.5 | -1.262 | 0.03421 | -0.0535 | -36.8898
-15 | -1.2506 | 0.03086 | -0.0523 | -40.525
-14.5 | -1.2416 | 0.02768 | -0.0502 | -44.8555
-14 | -1.2283 | 0.02515 | -0.0475 | -48.839
-13.5 | -1.2077 | 0.02337 | -0.0445 | -51.6774
-13 | -1.1966 | 0.02133 | -0.0399 | -56.0994
-12.5 | -1.1761 | 0.02006 | -0.0355 | -58.6291
-12 | -1.1633 | 0.01872 | -0.0295 | -62.1421
-11.5 | -1.1449 | 0.01788 | -0.0236 | -64.0324
-11 | -1.1396 | 0.01699 | -0.0151 | -67.0747
-10.5 | -1.1376 | 0.01655 | -0.0052 | -68.7372
-10 | -1.1335 | 0.01589 | 0.0042 | -71.3342
-9.5 | -1.0736 | 0.01508 | 0.0024 | -71.1936
-9 | -1.0071 | 0.01431 | -0.0005 | -70.3774
-8.5 | -0.9453 | 0.01351 | -0.0024 | -69.9704
-8 | -0.8767 | 0.0127 | -0.0056 | -69.0315
-7.5 | -0.816 | 0.01195 | -0.007 | -68.2845
-7 | -0.7479 | 0.01122 | -0.0099 | -66.6578
-6.5 | -0.6833 | 0.01049 | -0.012 | -65.1382
-6 | -0.6159 | 0.0098 | -0.0146 | -62.8469
-5.5 | -0.5512 | 0.00918 | -0.0165 | -60.0436
-5 | -0.4872 | 0.00863 | -0.0182 | -56.4542
-4.5 | -0.4305 | 0.00819 | -0.0183 | -52.5641
-4 | -0.3766 | 0.00784 | -0.0176 | -48.0357
-3.5 | -0.3258 | 0.00759 | -0.0162 | -42.9249
-3 | -0.2779 | 0.00737 | -0.0142 | -37.7069
-2.5 | -0.2312 | 0.00721 | -0.012 | -32.0666
-2 | -0.1844 | 0.0071 | -0.0097 | -25.9718
-1.5 | -0.1381 | 0.00703 | -0.0073 | -19.6444
-1 | -0.0924 | 0.00698 | -0.0048 | -13.2378
-0.5 | -0.0464 | 0.00695 | -0.0023 | -6.6763
0 | -0.0001 | 0.00693 | 0 | -0.01443
0.5 | 0.0465 | 0.00694 | 0.0023 | 6.7003
1 | 0.0923 | 0.00698 | 0.0048 | 13.2235
1.5 | 0.1381 | 0.00703 | 0.0073 | 19.6444
2 | 0.1844 | 0.0071 | 0.0097 | 25.9718
2.5 | 0.2312 | 0.00721 | 0.012 | 32.0666
3 | 0.2779 | 0.00737 | 0.0142 | 37.7069
3.5 | 0.3257 | 0.00759 | 0.0163 | 42.9117
4 | 0.3765 | 0.00784 | 0.0176 | 48.023
4.5 | 0.4306 | 0.00819 | 0.0183 | 52.5763
5 | 0.4872 | 0.00863 | 0.0183 | 56.4542
5.5 | 0.5512 | 0.00918 | 0.0165 | 60.0436
6 | 0.616 | 0.0098 | 0.0146 | 62.8571
6.5 | 0.6834 | 0.01049 | 0.012 | 65.1478
7 | 0.7479 | 0.01122 | 0.0099 | 66.6578
7.5 | 0.8159 | 0.01196 | 0.007 | 68.2191
8 | 0.877 | 0.0127 | 0.0056 | 69.0551
8.5 | 0.9455 | 0.0135 | 0.0023 | 70.037
9 | 1.0073 | 0.01431 | 0.0005 | 70.3913
9.5 | 1.0741 | 0.01508 | -0.0025 | 71.2268
10 | 1.1335 | 0.01589 | -0.0042 | 71.3342
10.5 | 1.138 | 0.01654 | 0.0051 | 68.8029
11 | 1.1399 | 0.01698 | 0.015 | 67.1319
11.5 | 1.146 | 0.01785 | 0.0234 | 64.2017
12 | 1.1637 | 0.01871 | 0.0295 | 62.1967
12.5 | 1.1767 | 0.02005 | 0.0354 | 58.6883
13 | 1.1973 | 0.02132 | 0.0398 | 56.1585
13.5 | 1.2081 | 0.02338 | 0.0444 | 51.6724
14 | 1.2289 | 0.02516 | 0.0473 | 48.8434
14.5 | 1.2424 | 0.02768 | 0.05 | 44.8844
15 | 1.2504 | 0.03096 | 0.0521 | 40.3876
15.5 | 1.263 | 0.03423 | 0.0533 | 36.8975
16 | 1.2686 | 0.03844 | 0.0538 | 33.0021
16.5 | 1.2623 | 0.04423 | 0.0534 | 28.5395
17 | 1.2649 | 0.04949 | 0.0525 | 25.5587
17.5 | 1.2605 | 0.05581 | 0.0508 | 22.5856
18 | 1.2488 | 0.06333 | 0.0484 | 19.7189
18.5 | 1.2297 | 0.0721 | 0.0451 | 17.0555
19 | 1.2118 | 0.08097 | 0.0417 | 14.966
19.5 | 1.1973 | 0.08977 | 0.0379 | 13.3374
20 | 1.1811 | 0.09895 | 0.0339 | 11.9363

## 35. Re 750k Mach 0.10 (1)
BIGFOIL.COM POLAR EXPORT
NACA0016
NACA0016 |  |  |  | Cl Max: | 1.364 | at alpha= | 15.5 | deg
JavaFoil+Calcfoil stall+Eppler ext transition |  |  |  | L/D Max: | 67.822 | at alpha= | 8 | deg
Re: | 750000 |  |  | Cd Min: | 0.00863 | at alpha= | 0 | deg
Mach: | 0.1 |  |  | Cl=0 at alpha= | 0 | deg
|  |  |  | @ Cl=0.1, Cd= | 0.0089174
|  |  |  | @ Cl=0.4, Cd= | 0.009132
|  |  |  | @ Cl=0.6, Cd= | 0.0095673
alpha (deg) | Cl | Cd | Cm | Cl/Cd
-20 | -1.277 | 0.14721 | 0.012 | -8.672
-19.5 | -1.293 | 0.13673 | 0.012 | -9.454
-19 | -1.307 | 0.12637 | 0.012 | -10.345
-18.5 | -1.321 | 0.11604 | 0.012 | -11.381
-18 | -1.333 | 0.10575 | 0.012 | -12.603
-17.5 | -1.344 | 0.09556 | 0.012 | -14.061
-17 | -1.353 | 0.08575 | 0.012 | -15.773
-16.5 | -1.359 | 0.07644 | 0.012 | -17.781
-16 | -1.363 | 0.06744 | 0.012 | -20.208
-15.5 | -1.364 | 0.0592 | 0.012 | -23.041
-15 | -1.363 | 0.05157 | 0.012 | -26.434
-14.5 | -1.359 | 0.04478 | 0.012 | -30.36
-14 | -1.352 | 0.039 | 0.012 | -34.673
-13.5 | -1.341 | 0.03407 | 0.011 | -39.368
-13 | -1.327 | 0.03 | 0.011 | -44.219
-12.5 | -1.307 | 0.02669 | 0.011 | -48.991
-12 | -1.283 | 0.02402 | 0.011 | -53.403
-11.5 | -1.254 | 0.02185 | 0.01 | -57.395
-11 | -1.221 | 0.02011 | 0.01 | -60.73
-10.5 | -1.184 | 0.01868 | 0.01 | -63.391
-10 | -1.144 | 0.01746 | 0.009 | -65.527
-9.5 | -1.1 | 0.01655 | 0.009 | -66.468
-9 | -1.054 | 0.01564 | 0.008 | -67.347
-8.5 | -1.004 | 0.01481 | 0.008 | -67.836
-8 | -0.953 | 0.01405 | 0.008 | -67.837
-7.5 | -0.9 | 0.01337 | 0.007 | -67.304
-7 | -0.845 | 0.01267 | 0.007 | -66.69
-6.5 | -0.789 | 0.01199 | 0.006 | -65.797
-6 | -0.732 | 0.01134 | 0.006 | -64.519
-5.5 | -0.673 | 0.01074 | 0.005 | -62.665
-5 | -0.614 | 0.00966 | 0.005 | -63.592
-4.5 | -0.554 | 0.00922 | 0.004 | -60.09
-4 | -0.494 | 0.00931 | 0.004 | -53.04
-3.5 | -0.433 | 0.00904 | 0.003 | -47.864
-3 | -0.372 | 0.00922 | 0.003 | -40.308
-2.5 | -0.31 | 0.00903 | 0.002 | -34.338
-2 | -0.248 | 0.00886 | 0.002 | -28.037
-1.5 | -0.186 | 0.00914 | 0.001 | -20.395
-1 | -0.124 | 0.00908 | 0.001 | -13.69
-0.5 | -0.062 | 0.00866 | 0 | -7.189
0 | 0 | 0.00863 | 0 | 0
0.5 | 0.062 | 0.00866 | 0 | 7.189
1 | 0.124 | 0.00908 | -0.001 | 13.69
1.5 | 0.186 | 0.00914 | -0.001 | 20.396
2 | 0.248 | 0.00889 | -0.002 | 27.93
2.5 | 0.31 | 0.00903 | -0.002 | 34.34
3 | 0.372 | 0.00921 | -0.003 | 40.344
3.5 | 0.433 | 0.00904 | -0.003 | 47.863
4 | 0.494 | 0.00931 | -0.004 | 53.038
4.5 | 0.554 | 0.00923 | -0.004 | 60.029
5 | 0.614 | 0.00967 | -0.005 | 63.532
5.5 | 0.673 | 0.01074 | -0.005 | 62.665
6 | 0.732 | 0.01134 | -0.006 | 64.519
6.5 | 0.789 | 0.01199 | -0.006 | 65.792
7 | 0.845 | 0.01267 | -0.007 | 66.684
7.5 | 0.9 | 0.01337 | -0.007 | 67.301
8 | 0.953 | 0.01405 | -0.008 | 67.822
8.5 | 1.004 | 0.01481 | -0.008 | 67.799
9 | 1.054 | 0.01564 | -0.008 | 67.349
9.5 | 1.1 | 0.01656 | -0.009 | 66.445
10 | 1.144 | 0.01746 | -0.009 | 65.521
10.5 | 1.184 | 0.01869 | -0.01 | 63.389
11 | 1.221 | 0.02011 | -0.01 | 60.744
11.5 | 1.254 | 0.02185 | -0.01 | 57.407
12 | 1.283 | 0.02401 | -0.011 | 53.433
12.5 | 1.307 | 0.02668 | -0.011 | 49.013
13 | 1.327 | 0.02999 | -0.011 | 44.24
13.5 | 1.341 | 0.03405 | -0.011 | 39.388
14 | 1.352 | 0.039 | -0.012 | 34.67
14.5 | 1.359 | 0.04478 | -0.012 | 30.357
15 | 1.363 | 0.05149 | -0.012 | 26.475
15.5 | 1.364 | 0.05914 | -0.012 | 23.068
16 | 1.363 | 0.06742 | -0.012 | 20.213
16.5 | 1.359 | 0.07642 | -0.012 | 17.786
17 | 1.352 | 0.08581 | -0.012 | 15.761
17.5 | 1.343 | 0.09567 | -0.012 | 14.042
18 | 1.333 | 0.10579 | -0.012 | 12.599
18.5 | 1.321 | 0.11604 | -0.012 | 11.381
19 | 1.307 | 0.12644 | -0.012 | 10.338
19.5 | 1.292 | 0.13689 | -0.012 | 9.442
20 | 1.277 | 0.14721 | -0.012 | 8.673

## 36. Re 750k Mach 0.10 (2)
BIGFOIL.COM POLAR EXPORT
NACA0016
NACA0016 |  |  |  | Cl Max: | 1.2541 | at alpha= | 15.5 | deg
XFOIL ncrit=9 |  |  |  | L/D Max: | 70.7274 | at alpha= | 9.5 | deg
Re: | 750000 |  |  | Cd Min: | 0.10428 | at alpha= | 20 | deg
Mach: | 0.1 |  |  | Cl=0 at alpha= | 0.0010707 | deg
|  |  |  | @ Cl=0.1, Cd= | 0.0070095
|  |  |  | @ Cl=0.4, Cd= | 0.008032
|  |  |  | @ Cl=0.6, Cd= | 0.0096764
alpha (deg) | Cl | Cd | Cm | Cl/Cd
-20 | -1.1556 | 0.1042 | -0.0329 | -11.0902
-19.5 | -1.1709 | 0.09502 | -0.037 | -12.3227
-19 | -1.186 | 0.08609 | -0.0409 | -13.7763
-18.5 | -1.1988 | 0.07761 | -0.0444 | -15.4465
-18 | -1.2228 | 0.06813 | -0.0479 | -17.948
-17.5 | -1.2386 | 0.0599 | -0.0508 | -20.6778
-17 | -1.2456 | 0.05306 | -0.0528 | -23.4753
-16.5 | -1.2477 | 0.04708 | -0.0541 | -26.5017
-16 | -1.2509 | 0.04137 | -0.0548 | -30.2369
-15.5 | -1.253 | 0.03618 | -0.0548 | -34.6324
-15 | -1.2443 | 0.03239 | -0.0538 | -38.4162
-14.5 | -1.2323 | 0.02922 | -0.0522 | -42.1732
-14 | -1.2242 | 0.02613 | -0.0495 | -46.8504
-13.5 | -1.206 | 0.02406 | -0.0465 | -50.1247
-13 | -1.1936 | 0.02196 | -0.0423 | -54.3534
-12.5 | -1.1749 | 0.02049 | -0.0378 | -57.3402
-12 | -1.1606 | 0.01911 | -0.0321 | -60.7326
-11.5 | -1.1436 | 0.01813 | -0.0261 | -63.0778
-11 | -1.1354 | 0.01721 | -0.0181 | -65.9733
-10.5 | -1.1323 | 0.01666 | -0.0085 | -67.9652
-10 | -1.1333 | 0.01608 | 0.002 | -70.4789
-9.5 | -1.0788 | 0.01527 | 0.0015 | -70.6483
-9 | -1.0113 | 0.01446 | -0.0015 | -69.9378
-8.5 | -0.9494 | 0.01366 | -0.0032 | -69.5022
-7 | -0.7511 | 0.01128 | -0.0106 | -66.5869
-6.5 | -0.6862 | 0.01055 | -0.0126 | -65.0427
-6 | -0.6181 | 0.00985 | -0.0152 | -62.7513
-5.5 | -0.5532 | 0.00923 | -0.0171 | -59.935
-5 | -0.4893 | 0.00868 | -0.0187 | -56.371
-4.5 | -0.4318 | 0.00824 | -0.0188 | -52.4029
-4 | -0.3772 | 0.00789 | -0.0182 | -47.8074
-3.5 | -0.3273 | 0.00761 | -0.0165 | -43.0092
-3 | -0.2789 | 0.0074 | -0.0145 | -37.6892
-2.5 | -0.232 | 0.00725 | -0.0122 | -32
-2 | -0.185 | 0.00714 | -0.0099 | -25.9104
-1.5 | -0.1388 | 0.00706 | -0.0074 | -19.6601
-1 | -0.0927 | 0.007 | -0.0049 | -13.2429
-0.5 | -0.0466 | 0.00698 | -0.0024 | -6.6762
0 | -0.0001 | 0.00697 | 0 | -0.014347
0.5 | 0.0466 | 0.00698 | 0.0024 | 6.6762
1 | 0.0927 | 0.007 | 0.0049 | 13.2429
1.5 | 0.1388 | 0.00706 | 0.0074 | 19.6601
2 | 0.185 | 0.00714 | 0.0099 | 25.9104
2.5 | 0.232 | 0.00725 | 0.0122 | 32
3 | 0.2789 | 0.0074 | 0.0145 | 37.6892
3.5 | 0.3272 | 0.00761 | 0.0165 | 42.9961
4 | 0.3772 | 0.00789 | 0.0182 | 47.8074
4.5 | 0.4318 | 0.00823 | 0.0188 | 52.4666
5 | 0.4893 | 0.00868 | 0.0187 | 56.371
5.5 | 0.5532 | 0.00923 | 0.0171 | 59.935
6 | 0.6182 | 0.00985 | 0.0152 | 62.7614
6.5 | 0.6863 | 0.01055 | 0.0126 | 65.0521
7 | 0.7512 | 0.01128 | 0.0106 | 66.5957
7.5 | 0.8189 | 0.01208 | 0.0078 | 67.7897
8.5 | 0.9496 | 0.01366 | 0.0032 | 69.5168
9 | 1.0115 | 0.01445 | 0.0015 | 70
9.5 | 1.0793 | 0.01526 | -0.0016 | 70.7274
10 | 1.1334 | 0.01607 | -0.002 | 70.5289
10.5 | 1.1327 | 0.01666 | 0.0084 | 67.9892
11 | 1.1356 | 0.0172 | 0.0181 | 66.0233
11.5 | 1.1446 | 0.0181 | 0.026 | 63.2376
12 | 1.161 | 0.01911 | 0.0321 | 60.7535
12.5 | 1.1755 | 0.02048 | 0.0377 | 57.3975
13 | 1.1941 | 0.02196 | 0.0422 | 54.3761
13.5 | 1.2064 | 0.02407 | 0.0464 | 50.1205
14 | 1.2249 | 0.02614 | 0.0494 | 46.8592
14.5 | 1.2331 | 0.02922 | 0.052 | 42.2005
15 | 1.2442 | 0.03249 | 0.0537 | 38.2949
15.5 | 1.2541 | 0.0362 | 0.0545 | 34.6436
16 | 1.2541 | 0.0412 | 0.0546 | 30.4393
16.5 | 1.2501 | 0.04701 | 0.0539 | 26.5922
17 | 1.2486 | 0.05293 | 0.0525 | 23.5896
17.5 | 1.2416 | 0.05978 | 0.0505 | 20.7695
18 | 1.2265 | 0.06792 | 0.0477 | 18.058
18.5 | 1.2036 | 0.0773 | 0.0441 | 15.5705
19 | 1.1897 | 0.08591 | 0.0406 | 13.8482
19.5 | 1.1744 | 0.09493 | 0.0366 | 12.3712
20 | 1.1583 | 0.10428 | 0.0324 | 11.1076

## 37. Re 750k Mach 0.25 (1)
BIGFOIL.COM POLAR EXPORT
NACA0016
NACA0016 |  |  |  | Cl Max: | 1.292 | at alpha= | 13.5 | deg
JavaFoil+Calcfoil stall+Eppler ext transition |  |  |  | L/D Max: | 65.584 | at alpha= | 7.5 | deg
Re: | 750000 |  |  | Cd Min: | 0.00884 | at alpha= | 0 | deg
Mach: | 0.25 |  |  | Cl=0 at alpha= | 0 | deg
|  |  |  | @ Cl=0.1, Cd= | 0.0089294
|  |  |  | @ Cl=0.4, Cd= | 0.0091226
|  |  |  | @ Cl=0.6, Cd= | 0.010059
alpha (deg) | Cl | Cd | Cm | Cl/Cd
-18.5 | -1.095 | 0.15069 | 0.011 | -7.268
-18 | -1.13 | 0.13898 | 0.011 | -8.129
-17.5 | -1.161 | 0.1272 | 0.011 | -9.129
-17 | -1.19 | 0.11555 | 0.011 | -10.297
-16.5 | -1.215 | 0.10386 | 0.011 | -11.699
-16 | -1.236 | 0.09211 | 0.011 | -13.418
-15.5 | -1.254 | 0.08095 | 0.012 | -15.489
-15 | -1.269 | 0.07016 | 0.012 | -18.088
-14.5 | -1.28 | 0.06039 | 0.012 | -21.204
-14 | -1.289 | 0.05145 | 0.011 | -25.042
-13.5 | -1.292 | 0.0439 | 0.011 | -29.425
-13 | -1.289 | 0.03766 | 0.011 | -34.243
-12.5 | -1.282 | 0.03247 | 0.011 | -39.485
-12 | -1.268 | 0.02836 | 0.011 | -44.712
-11.5 | -1.248 | 0.02512 | 0.01 | -49.671
-11 | -1.222 | 0.02262 | 0.01 | -54.048
-10.5 | -1.191 | 0.0206 | 0.01 | -57.851
-10 | -1.156 | 0.019 | 0.009 | -60.817
-9.5 | -1.115 | 0.01767 | 0.009 | -63.121
-9 | -1.071 | 0.01666 | 0.009 | -64.257
-8.5 | -1.023 | 0.01569 | 0.008 | -65.2
-8 | -0.973 | 0.01481 | 0.008 | -65.656
-7.5 | -0.92 | 0.01401 | 0.007 | -65.629
-7 | -0.865 | 0.01326 | 0.007 | -65.198
-6.5 | -0.808 | 0.01252 | 0.006 | -64.5
-6 | -0.75 | 0.01182 | 0.006 | -63.436
-5.5 | -0.69 | 0.01116 | 0.005 | -61.845
-5 | -0.63 | 0.01058 | 0.005 | -59.515
-4.5 | -0.569 | 0.00952 | 0.004 | -59.725
-4 | -0.507 | 0.00918 | 0.004 | -55.218
-3.5 | -0.444 | 0.0093 | 0.003 | -47.763
-3 | -0.382 | 0.00905 | 0.003 | -42.165
-2.5 | -0.318 | 0.00927 | 0.002 | -34.342
-2 | -0.255 | 0.0091 | 0.002 | -28.023
-1.5 | -0.191 | 0.00897 | 0.001 | -21.344
-1 | -0.128 | 0.00896 | 0.001 | -14.263
-0.5 | -0.064 | 0.00891 | 0 | -7.177
0 | 0 | 0.00884 | 0 | 0
0.5 | 0.064 | 0.00889 | 0 | 7.192
1 | 0.128 | 0.00896 | -0.001 | 14.263
1.5 | 0.191 | 0.00899 | -0.001 | 21.295
2 | 0.255 | 0.00909 | -0.002 | 28.071
2.5 | 0.318 | 0.00926 | -0.002 | 34.383
3 | 0.382 | 0.00905 | -0.003 | 42.148
3.5 | 0.444 | 0.0093 | -0.003 | 47.773
4 | 0.507 | 0.00918 | -0.004 | 55.218
4.5 | 0.569 | 0.00952 | -0.004 | 59.716
5 | 0.63 | 0.01058 | -0.005 | 59.534
5.5 | 0.69 | 0.01117 | -0.005 | 61.819
6 | 0.75 | 0.0118 | -0.006 | 63.506
6.5 | 0.808 | 0.01254 | -0.006 | 64.438
7 | 0.865 | 0.01326 | -0.007 | 65.186
7.5 | 0.92 | 0.01402 | -0.007 | 65.584
8 | 0.973 | 0.01483 | -0.008 | 65.576
8.5 | 1.023 | 0.01568 | -0.008 | 65.239
9 | 1.071 | 0.01667 | -0.009 | 64.226
9.5 | 1.115 | 0.01767 | -0.009 | 63.114
10 | 1.156 | 0.019 | -0.009 | 60.814
10.5 | 1.192 | 0.0206 | -0.01 | 57.848
11 | 1.222 | 0.02262 | -0.01 | 54.025
11.5 | 1.248 | 0.02517 | -0.01 | 49.575
12 | 1.268 | 0.02841 | -0.011 | 44.635
12.5 | 1.282 | 0.03253 | -0.011 | 39.417
13 | 1.29 | 0.03761 | -0.011 | 34.293
13.5 | 1.292 | 0.04388 | -0.011 | 29.435
14 | 1.289 | 0.05141 | -0.011 | 25.066
14.5 | 1.281 | 0.06026 | -0.012 | 21.254
15 | 1.269 | 0.07007 | -0.012 | 18.112
15.5 | 1.254 | 0.08082 | -0.012 | 15.516
16 | 1.236 | 0.09207 | -0.011 | 13.426
16.5 | 1.215 | 0.10368 | -0.011 | 11.722
17 | 1.19 | 0.11545 | -0.011 | 10.305
17.5 | 1.161 | 0.12727 | -0.011 | 9.124
18 | 1.13 | 0.13895 | -0.011 | 8.13
18.5 | 1.095 | 0.15064 | -0.011 | 7.27

## 38. Re 750k Mach 0.25 (2)
BIGFOIL.COM POLAR EXPORT
NACA0016
NACA0016 |  |  |  | Cl Max: | 1.1919 | at alpha= | 15 | deg
XFOIL ncrit=9 |  |  |  | L/D Max: | 67.5489 | at alpha= | 9.5 | deg
Re: | 750000 |  |  | Cd Min: | 0.13105 | at alpha= | 20 | deg
Mach: | 0.25 |  |  | Cl=0 at alpha= | 0.0010482 | deg
|  |  |  | @ Cl=0.1, Cd= | 0.0072064
|  |  |  | @ Cl=0.4, Cd= | 0.0081808
|  |  |  | @ Cl=0.6, Cd= | 0.0098746
alpha (deg) | Cl | Cd | Cm | Cl/Cd
-20 | -1.0438 | 0.13095 | -0.0237 | -7.971
-19.5 | -1.0567 | 0.12146 | -0.0286 | -8.7
-19 | -1.0726 | 0.11164 | -0.0336 | -9.6077
-18.5 | -1.0901 | 0.10179 | -0.0383 | -10.7093
-18 | -1.1073 | 0.0922 | -0.0426 | -12.0098
-17.5 | -1.1277 | 0.0827 | -0.0466 | -13.636
-17 | -1.1441 | 0.07382 | -0.0502 | -15.4985
-16.5 | -1.1588 | 0.06538 | -0.0533 | -17.7241
-16 | -1.1696 | 0.05773 | -0.0557 | -20.2598
-15.5 | -1.1801 | 0.05049 | -0.0576 | -23.3729
-15 | -1.1908 | 0.04362 | -0.0588 | -27.2994
-14.5 | -1.1894 | 0.03834 | -0.059 | -31.0224
-14 | -1.1805 | 0.03415 | -0.0582 | -34.5681
-13.5 | -1.1815 | 0.0296 | -0.0564 | -39.9155
-13 | -1.1685 | 0.02661 | -0.0537 | -43.9121
-12.5 | -1.1582 | 0.02389 | -0.0499 | -48.4805
-12 | -1.1435 | 0.02185 | -0.0452 | -52.3341
-11.5 | -1.1306 | 0.02013 | -0.0394 | -56.1649
-11 | -1.1157 | 0.01885 | -0.0329 | -59.1883
-10.5 | -1.1083 | 0.01772 | -0.0246 | -62.5451
-10 | -1.104 | 0.01702 | -0.015 | -64.8649
-9.5 | -1.1045 | 0.01636 | -0.0043 | -67.5122
-9 | -1.0369 | 0.01538 | -0.0066 | -67.4187
-8.5 | -0.9713 | 0.01447 | -0.0083 | -67.1251
-8 | -0.9024 | 0.0135 | -0.0107 | -66.8444
-7.5 | -0.8364 | 0.01267 | -0.0123 | -66.0142
-7 | -0.7673 | 0.01177 | -0.0146 | -65.1912
-6.5 | -0.7003 | 0.01095 | -0.0164 | -63.9543
-6 | -0.629 | 0.01017 | -0.019 | -61.8486
-5.5 | -0.5631 | 0.0095 | -0.0204 | -59.2737
-5 | -0.4982 | 0.00891 | -0.0216 | -55.9147
-4.5 | -0.4377 | 0.00843 | -0.0218 | -51.9217
-4 | -0.3833 | 0.00807 | -0.0206 | -47.4969
-3.5 | -0.3326 | 0.00781 | -0.0186 | -42.5864
-3 | -0.2843 | 0.00759 | -0.0161 | -37.4572
-2.5 | -0.2368 | 0.00743 | -0.0134 | -31.8708
-2 | -0.1893 | 0.00732 | -0.0107 | -25.8607
-1.5 | -0.1419 | 0.00726 | -0.0081 | -19.5455
-1 | -0.095 | 0.0072 | -0.0053 | -13.1944
-0.5 | -0.0476 | 0.00716 | -0.0026 | -6.648
0 | -0.0001 | 0.00714 | 0 | -0.014006
0.5 | 0.0476 | 0.00716 | 0.0026 | 6.648
1 | 0.095 | 0.0072 | 0.0053 | 13.1944
1.5 | 0.1419 | 0.00726 | 0.008 | 19.5455
2 | 0.1893 | 0.00732 | 0.0107 | 25.8607
2.5 | 0.2368 | 0.00743 | 0.0134 | 31.8708
3 | 0.2843 | 0.00759 | 0.0161 | 37.4572
3.5 | 0.3325 | 0.00782 | 0.0186 | 42.5192
4 | 0.3832 | 0.00807 | 0.0206 | 47.4845
4.5 | 0.4378 | 0.00843 | 0.0218 | 51.9336
5 | 0.4983 | 0.00891 | 0.0216 | 55.9259
5.5 | 0.5631 | 0.0095 | 0.0204 | 59.2737
6 | 0.6291 | 0.01017 | 0.019 | 61.8584
6.5 | 0.7005 | 0.01095 | 0.0163 | 63.9726
7 | 0.7674 | 0.01176 | 0.0146 | 65.2551
7.5 | 0.8364 | 0.01266 | 0.0123 | 66.0664
8 | 0.9027 | 0.0135 | 0.0107 | 66.8667
8.5 | 0.9715 | 0.01447 | 0.0083 | 67.1389
9 | 1.0372 | 0.01538 | 0.0066 | 67.4382
9.5 | 1.1051 | 0.01636 | 0.0042 | 67.5489
10 | 1.1043 | 0.01701 | 0.0149 | 64.9206
10.5 | 1.1086 | 0.01771 | 0.0245 | 62.5974
11 | 1.1164 | 0.01882 | 0.0328 | 59.3199
11.5 | 1.1309 | 0.02012 | 0.0393 | 56.2078
12 | 1.1444 | 0.02183 | 0.0451 | 52.4233
12.5 | 1.1586 | 0.0239 | 0.0498 | 48.477
13 | 1.1693 | 0.02661 | 0.0536 | 43.9421
13.5 | 1.1822 | 0.02962 | 0.0563 | 39.9122
14 | 1.1825 | 0.03406 | 0.058 | 34.7181
14.5 | 1.1905 | 0.03835 | 0.0588 | 31.043
15 | 1.1919 | 0.04364 | 0.0586 | 27.3121
15.5 | 1.1821 | 0.05045 | 0.0573 | 23.4311
16 | 1.1715 | 0.05771 | 0.0555 | 20.2998
16.5 | 1.1611 | 0.06535 | 0.053 | 17.7674
17 | 1.1475 | 0.07367 | 0.0499 | 15.5762
17.5 | 1.1306 | 0.08264 | 0.0463 | 13.681
18 | 1.1115 | 0.09195 | 0.0424 | 12.0881
18.5 | 1.0938 | 0.10166 | 0.0379 | 10.7594
19 | 1.0759 | 0.11157 | 0.0332 | 9.6433
19.5 | 1.0594 | 0.12153 | 0.0282 | 8.7172
20 | 1.0466 | 0.13105 | 0.0232 | 7.9863

## 39. Re 750k Mach 0.50 (1)
BIGFOIL.COM POLAR EXPORT
NACA0016
NACA0016 |  |  |  | Cl Max: | 1.114 | at alpha= | 20 | deg
JavaFoil+Calcfoil stall+Eppler ext transition |  |  |  | L/D Max: | 58.319 | at alpha= | 6 | deg
Re: | 750000 |  |  | Cd Min: | 0.00862 | at alpha= | -0.5 | deg
Mach: | 0.5 |  |  | Cl=0 at alpha= | 0 | deg
|  |  |  | @ Cl=0.1, Cd= | 0.0086522
|  |  |  | @ Cl=0.4, Cd= | 0.0089807
|  |  |  | @ Cl=0.6, Cd= | 0.011163
alpha (deg) | Cl | Cd | Cm | Cl/Cd
-20 | -1.113 | 0.22022 | 0.013 | -5.056
-19.5 | -1.085 | 0.21828 | 0.012 | -4.969
-19 | -1.058 | 0.20979 | 0.012 | -5.043
-18.5 | -1.029 | 0.20619 | 0.011 | -4.992
-18 | -1.002 | 0.20408 | 0.011 | -4.912
-17.5 | -0.974 | 0.19385 | 0.011 | -5.024
-17 | -0.947 | 0.18964 | 0.01 | -4.993
-16.5 | -0.918 | 0.17893 | 0.01 | -5.132
-16 | -0.891 | 0.17481 | 0.009 | -5.099
-15.5 | -0.863 | 0.17096 | 0.009 | -5.047
-15 | -0.835 | 0.16257 | 0.009 | -5.134
-14.5 | -0.807 | 0.15961 | 0.008 | -5.058
-14 | -0.779 | 0.15363 | 0.008 | -5.07
-13.5 | -0.751 | 0.14726 | 0.007 | -5.1
-13 | -0.723 | 0.13773 | 0.007 | -5.253
-12.5 | -0.695 | 0.13369 | 0.007 | -5.201
-12 | -0.667 | 0.12384 | 0.006 | -5.388
-11.5 | -0.639 | 0.11743 | 0.006 | -5.444
-11 | -0.611 | 0.10238 | 0.005 | -5.969
-10.5 | -0.904 | 0.0639 | 0.009 | -14.147
-10 | -1.027 | 0.04165 | 0.009 | -24.66
-9.5 | -1.068 | 0.03159 | 0.009 | -33.806
-9 | -1.074 | 0.02581 | 0.009 | -41.598
-8.5 | -1.058 | 0.02225 | 0.009 | -47.546
-8 | -1.027 | 0.01974 | 0.008 | -52.041
-7.5 | -0.985 | 0.01791 | 0.008 | -55.013
-7 | -0.936 | 0.01643 | 0.008 | -56.978
-6.5 | -0.882 | 0.0152 | 0.007 | -58.01
-6 | -0.823 | 0.01409 | 0.007 | -58.388
-5.5 | -0.761 | 0.0131 | 0.006 | -58.095
-5 | -0.697 | 0.01222 | 0.005 | -57.025
-4.5 | -0.631 | 0.01142 | 0.005 | -55.194
-4 | -0.563 | 0.01079 | 0.004 | -52.19
-3.5 | -0.494 | 0.0103 | 0.004 | -47.975
-3 | -0.425 | 0.00895 | 0.003 | -47.491
-2.5 | -0.355 | 0.0091 | 0.003 | -38.971
-2 | -0.284 | 0.00891 | 0.002 | -31.924
-1.5 | -0.214 | 0.00881 | 0.002 | -24.243
-1 | -0.143 | 0.0087 | 0.001 | -16.385
-0.5 | -0.071 | 0.00862 | 0.001 | -8.272
0 | 0 | 0.00899 | 0 | 0
0.5 | 0.071 | 0.00862 | -0.001 | 8.28
1 | 0.143 | 0.0087 | -0.001 | 16.382
1.5 | 0.214 | 0.00915 | -0.002 | 23.335
2 | 0.284 | 0.00889 | -0.002 | 31.971
2.5 | 0.355 | 0.00909 | -0.003 | 39.045
3 | 0.425 | 0.00892 | -0.003 | 47.612
3.5 | 0.494 | 0.01031 | -0.004 | 47.963
4 | 0.563 | 0.01082 | -0.004 | 52.037
4.5 | 0.631 | 0.01145 | -0.005 | 55.049
5 | 0.697 | 0.01222 | -0.005 | 57.022
5.5 | 0.761 | 0.01312 | -0.006 | 58.021
6 | 0.823 | 0.01411 | -0.007 | 58.319
6.5 | 0.882 | 0.0152 | -0.007 | 58.018
7 | 0.936 | 0.01645 | -0.008 | 56.926
7.5 | 0.985 | 0.01791 | -0.008 | 55.012
8 | 1.027 | 0.01975 | -0.008 | 52.019
8.5 | 1.058 | 0.02222 | -0.009 | 47.603
9 | 1.074 | 0.02581 | -0.009 | 41.603
9.5 | 1.068 | 0.0315 | -0.009 | 33.915
10 | 1.027 | 0.0416 | -0.009 | 24.689
10.5 | 0.904 | 0.06393 | -0.009 | 14.141
11 | 0.611 | 0.10363 | -0.005 | 5.897
11.5 | 0.639 | 0.11744 | -0.006 | 5.444
12 | 0.667 | 0.12385 | -0.006 | 5.387
12.5 | 0.695 | 0.13352 | -0.007 | 5.208
13 | 0.723 | 0.13813 | -0.007 | 5.237
13.5 | 0.751 | 0.14422 | -0.007 | 5.207
14 | 0.779 | 0.14856 | -0.008 | 5.243
14.5 | 0.807 | 0.15936 | -0.008 | 5.066
15 | 0.835 | 0.16257 | -0.009 | 5.134
15.5 | 0.863 | 0.17079 | -0.009 | 5.052
16 | 0.891 | 0.17495 | -0.009 | 5.095
16.5 | 0.918 | 0.17909 | -0.01 | 5.128
17 | 0.947 | 0.18952 | -0.01 | 4.997
17.5 | 0.974 | 0.19353 | -0.011 | 5.032
18 | 1.002 | 0.20421 | -0.011 | 4.909
18.5 | 1.029 | 0.20684 | -0.011 | 4.977
19 | 1.058 | 0.2085 | -0.012 | 5.074
19.5 | 1.085 | 0.21818 | -0.012 | 4.972
20 | 1.114 | 0.21898 | -0.013 | 5.085

## 40. Re 750k Mach 0.50 (2)
BIGFOIL.COM POLAR EXPORT
NACA0016
NACA0016 |  |  |  | Cl Max: | 1.0191 | at alpha= | 8.5 | deg
XFOIL ncrit=9 |  |  |  | L/D Max: | 57.5194 | at alpha= | 7 | deg
Re: | 750000 |  |  | Cd Min: | 0.07771 | at alpha= | 13.5 | deg
Mach: | 0.5 |  |  | Cl=0 at alpha= | 0.00096339 | deg
|  |  |  | @ Cl=0.1, Cd= | 0.007987
|  |  |  | @ Cl=0.4, Cd= | 0.0089526
|  |  |  | @ Cl=0.6, Cd= | 0.010955
alpha (deg) | Cl | Cd | Cm | Cl/Cd
-13.5 | -0.9164 | 0.07766 | -0.0586 | -11.8002
-13 | -0.9434 | 0.06769 | -0.0627 | -13.9371
-12.5 | -0.9684 | 0.05848 | -0.0658 | -16.5595
-12 | -0.9884 | 0.05025 | -0.0678 | -19.6697
-11.5 | -1.0018 | 0.04305 | -0.0684 | -23.2706
-11 | -1.0091 | 0.03685 | -0.0676 | -27.384
-10.5 | -1.0144 | 0.03138 | -0.0655 | -32.3263
-10 | -1.0127 | 0.02715 | -0.0615 | -37.3002
-9.5 | -1.0129 | 0.02366 | -0.0555 | -42.8107
-9 | -1.0116 | 0.02118 | -0.0473 | -47.762
-8.5 | -1.0188 | 0.01937 | -0.0365 | -52.5968
-8 | -0.9565 | 0.01736 | -0.0365 | -55.0979
-7.5 | -0.8878 | 0.01562 | -0.0367 | -56.8374
-7 | -0.8159 | 0.0142 | -0.037 | -57.4577
-6.5 | -0.7372 | 0.01287 | -0.0384 | -57.2805
-5.5 | -0.5837 | 0.01073 | -0.0403 | -54.3989
-5 | -0.5112 | 0.00991 | -0.0404 | -51.5843
-4.5 | -0.4517 | 0.00935 | -0.0378 | -48.3102
-4 | -0.4014 | 0.00896 | -0.0335 | -44.7991
-3.5 | -0.3523 | 0.00868 | -0.0289 | -40.5876
-3 | -0.3036 | 0.00846 | -0.0243 | -35.8865
-2.5 | -0.255 | 0.00828 | -0.0197 | -30.7971
-2 | -0.2052 | 0.00815 | -0.0154 | -25.1779
-1.5 | -0.1546 | 0.00806 | -0.0114 | -19.1811
-1 | -0.1031 | 0.00799 | -0.0076 | -12.9036
-0.5 | -0.0518 | 0.00794 | -0.0037 | -6.5239
0 | -0.0001 | 0.00792 | 0 | -0.012626
0.5 | 0.0518 | 0.00794 | 0.0037 | 6.5239
1 | 0.1031 | 0.00799 | 0.0076 | 12.9036
1.5 | 0.1547 | 0.00806 | 0.0114 | 19.1935
2 | 0.2052 | 0.00815 | 0.0155 | 25.1779
2.5 | 0.255 | 0.00828 | 0.0197 | 30.7971
3 | 0.3036 | 0.00846 | 0.0242 | 35.8865
3.5 | 0.3522 | 0.00868 | 0.0289 | 40.576
4 | 0.4013 | 0.00896 | 0.0335 | 44.7879
4.5 | 0.4517 | 0.00935 | 0.0378 | 48.3102
5 | 0.5113 | 0.00991 | 0.0404 | 51.5943
5.5 | 0.5838 | 0.01073 | 0.0402 | 54.4082
6.5 | 0.7376 | 0.01287 | 0.0383 | 57.3116
7 | 0.8162 | 0.01419 | 0.037 | 57.5194
7.5 | 0.8879 | 0.01562 | 0.0367 | 56.8438
8 | 0.9574 | 0.01734 | 0.0363 | 55.2134
8.5 | 1.0191 | 0.01936 | 0.0365 | 52.6395
9 | 1.0114 | 0.02118 | 0.0473 | 47.7526
9.5 | 1.0129 | 0.02365 | 0.0555 | 42.8288
10 | 1.0134 | 0.02711 | 0.0614 | 37.381
10.5 | 1.0152 | 0.03135 | 0.0655 | 32.3828
11 | 1.0091 | 0.03689 | 0.0675 | 27.3543
11.5 | 1.0027 | 0.04304 | 0.0683 | 23.2969
12 | 0.9894 | 0.05026 | 0.0676 | 19.6856
12.5 | 0.9695 | 0.0585 | 0.0656 | 16.5726
13 | 0.9446 | 0.06773 | 0.0625 | 13.9466
13.5 | 0.9178 | 0.07771 | 0.0583 | 11.8106

## 41. Re 1M Mach 0.00 (1)
BIGFOIL.COM POLAR EXPORT
NACA0016
NACA0016 |  |  |  | Cl Max: | 1.395 | at alpha= | 16 | deg
JavaFoil+Calcfoil stall+Eppler ext transition |  |  |  | L/D Max: | 72.918 | at alpha= | 8.5 | deg
Re: | 1000000 |  |  | Cd Min: | 0.00857 | at alpha= | -2.5 | deg
Mach: | 0 |  |  | Cl=0 at alpha= | 0 | deg
|  |  |  | @ Cl=0.1, Cd= | 0.0086845
|  |  |  | @ Cl=0.4, Cd= | 0.0089807
|  |  |  | @ Cl=0.6, Cd= | 0.0092849
alpha (deg) | Cl | Cd | Cm | Cl/Cd
-20 | -1.325 | 0.12996 | 0.013 | -10.199
-19.5 | -1.339 | 0.11994 | 0.013 | -11.167
-19 | -1.352 | 0.10993 | 0.013 | -12.3
-18.5 | -1.364 | 0.10003 | 0.013 | -13.633
-18 | -1.374 | 0.09069 | 0.013 | -15.147
-17.5 | -1.382 | 0.08143 | 0.013 | -16.976
-17 | -1.389 | 0.07268 | 0.013 | -19.113
-16.5 | -1.394 | 0.06433 | 0.013 | -21.666
-16 | -1.395 | 0.05675 | 0.013 | -24.576
-15.5 | -1.394 | 0.04967 | 0.012 | -28.056
-15 | -1.39 | 0.0433 | 0.012 | -32.103
-14.5 | -1.383 | 0.03793 | 0.012 | -36.456
-14 | -1.372 | 0.03332 | 0.012 | -41.193
-13.5 | -1.358 | 0.02938 | 0.012 | -46.237
-13 | -1.341 | 0.0262 | 0.011 | -51.163
-12.5 | -1.319 | 0.02359 | 0.011 | -55.904
-12 | -1.291 | 0.02151 | 0.011 | -60.044
-11.5 | -1.26 | 0.0198 | 0.01 | -63.636
-11 | -1.225 | 0.01839 | 0.01 | -66.617
-10.5 | -1.186 | 0.0172 | 0.01 | -68.957
-10 | -1.145 | 0.01616 | 0.009 | -70.823
-9.5 | -1.1 | 0.01528 | 0.009 | -71.952
-9 | -1.052 | 0.01449 | 0.008 | -72.622
-8.5 | -1.002 | 0.01374 | 0.008 | -72.93
-8 | -0.951 | 0.01308 | 0.008 | -72.714
-7.5 | -0.897 | 0.0126 | 0.007 | -71.208
-7 | -0.842 | 0.01201 | 0.007 | -70.115
-6.5 | -0.786 | 0.01141 | 0.006 | -68.871
-6 | -0.729 | 0.0108 | 0.006 | -67.499
-5.5 | -0.67 | 0.00924 | 0.005 | -72.539
-5 | -0.611 | 0.00926 | 0.005 | -66.021
-4.5 | -0.552 | 0.00935 | 0.004 | -59.009
-4 | -0.491 | 0.009 | 0.004 | -54.597
-3.5 | -0.431 | 0.00893 | 0.003 | -48.251
-3 | -0.37 | 0.00872 | 0.003 | -42.401
-2.5 | -0.309 | 0.00857 | 0.002 | -35.995
-2 | -0.247 | 0.00889 | 0.002 | -27.799
-1.5 | -0.186 | 0.00878 | 0.001 | -21.137
-1 | -0.124 | 0.0087 | 0.001 | -14.228
-0.5 | -0.062 | 0.00866 | 0 | -7.15
0 | 0 | 0.00904 | 0 | 0
0.5 | 0.062 | 0.00866 | 0 | 7.15
1 | 0.124 | 0.0087 | -0.001 | 14.228
1.5 | 0.186 | 0.00878 | -0.001 | 21.138
2 | 0.247 | 0.00883 | -0.002 | 27.978
2.5 | 0.309 | 0.00857 | -0.002 | 35.998
3 | 0.37 | 0.00872 | -0.003 | 42.431
3.5 | 0.431 | 0.00925 | -0.003 | 46.568
4 | 0.491 | 0.009 | -0.004 | 54.607
4.5 | 0.552 | 0.00935 | -0.004 | 59.036
5 | 0.611 | 0.00927 | -0.005 | 65.956
5.5 | 0.67 | 0.00924 | -0.005 | 72.553
6 | 0.729 | 0.01079 | -0.006 | 67.515
6.5 | 0.786 | 0.0114 | -0.006 | 68.961
7 | 0.842 | 0.012 | -0.007 | 70.192
7.5 | 0.897 | 0.0126 | -0.007 | 71.183
8 | 0.951 | 0.01308 | -0.008 | 72.708
8.5 | 1.002 | 0.01375 | -0.008 | 72.918
9 | 1.052 | 0.01449 | -0.008 | 72.622
9.5 | 1.1 | 0.0153 | -0.009 | 71.882
10 | 1.145 | 0.01617 | -0.009 | 70.773
10.5 | 1.186 | 0.0172 | -0.01 | 68.955
11 | 1.225 | 0.01838 | -0.01 | 66.63
11.5 | 1.26 | 0.0198 | -0.01 | 63.645
12 | 1.291 | 0.0215 | -0.011 | 60.073
12.5 | 1.319 | 0.02358 | -0.011 | 55.923
13 | 1.341 | 0.02619 | -0.011 | 51.185
13.5 | 1.359 | 0.02937 | -0.012 | 46.254
14 | 1.373 | 0.03328 | -0.012 | 41.245
14.5 | 1.383 | 0.03794 | -0.012 | 36.447
15 | 1.39 | 0.0433 | -0.012 | 32.104
15.5 | 1.394 | 0.04963 | -0.012 | 28.082
16 | 1.395 | 0.05662 | -0.013 | 24.636
16.5 | 1.394 | 0.06431 | -0.013 | 21.674
17 | 1.389 | 0.07277 | -0.013 | 19.085
17.5 | 1.382 | 0.08152 | -0.013 | 16.955
18 | 1.374 | 0.09072 | -0.013 | 15.143
18.5 | 1.364 | 0.10007 | -0.013 | 13.629
19 | 1.352 | 0.10991 | -0.013 | 12.303
19.5 | 1.339 | 0.12 | -0.013 | 11.16
20 | 1.325 | 0.12989 | -0.013 | 10.205

## 42. Re 1M Mach 0.00 (2)
BIGFOIL.COM POLAR EXPORT
NACA0016
NACA0016 |  |  |  | Cl Max: | 1.3313 | at alpha= | 17.5 | deg
XFOIL ncrit=9 |  |  |  | L/D Max: | 75.8625 | at alpha= | 10.5 | deg
Re: | 1000000 |  |  | Cd Min: | 0.09224 | at alpha= | -20 | deg
Mach: | 0 |  |  | Cl=0 at alpha= | 0 | deg
|  |  |  | @ Cl=0.1, Cd= | 0.0066146
|  |  |  | @ Cl=0.4, Cd= | 0.0074456
|  |  |  | @ Cl=0.6, Cd= | 0.00895
alpha (deg) | Cl | Cd | Cm | Cl/Cd
-20 | -1.2296 | 0.09224 | -0.0364 | -13.3304
-19.5 | -1.2505 | 0.08256 | -0.0405 | -15.1466
-19 | -1.2742 | 0.07279 | -0.0445 | -17.5052
-18.5 | -1.3041 | 0.06257 | -0.0484 | -20.8423
-18 | -1.3219 | 0.05431 | -0.0512 | -24.3399
-17.5 | -1.3289 | 0.04776 | -0.0528 | -27.8245
-17 | -1.3292 | 0.04228 | -0.0537 | -31.438
-16.5 | -1.3248 | 0.03765 | -0.0538 | -35.1873
-16 | -1.3257 | 0.03289 | -0.0533 | -40.3071
-15.5 | -1.3155 | 0.02952 | -0.0519 | -44.563
-15 | -1.2976 | 0.02703 | -0.0501 | -48.0059
-14.5 | -1.2878 | 0.02427 | -0.0472 | -53.0614
-14 | -1.2693 | 0.02237 | -0.044 | -56.7412
-13.5 | -1.2501 | 0.02076 | -0.0402 | -60.2168
-13 | -1.2329 | 0.0193 | -0.0356 | -63.8808
-12.5 | -1.2117 | 0.01828 | -0.0307 | -66.2856
-12 | -1.1982 | 0.0172 | -0.0242 | -69.6628
-11.5 | -1.1831 | 0.01652 | -0.0173 | -71.6162
-11 | -1.1845 | 0.0159 | -0.0069 | -74.4969
-10.5 | -1.1694 | 0.01542 | 0.0004 | -75.8366
-10 | -1.1063 | 0.01461 | -0.0019 | -75.7221
-9.5 | -1.0413 | 0.01382 | -0.0046 | -75.3473
-9 | -0.9824 | 0.01303 | -0.0059 | -75.3952
-8.5 | -0.9164 | 0.01226 | -0.0085 | -74.7471
-8 | -0.8527 | 0.01157 | -0.0106 | -73.6992
-7.5 | -0.7916 | 0.01083 | -0.012 | -73.0933
-7 | -0.7223 | 0.01013 | -0.0151 | -71.3031
-6.5 | -0.6615 | 0.00951 | -0.0164 | -69.5584
-6 | -0.5901 | 0.00886 | -0.0199 | -66.6027
-5.5 | -0.5306 | 0.00833 | -0.0207 | -63.6975
-5 | -0.4763 | 0.00792 | -0.0203 | -60.1389
-4.5 | -0.4246 | 0.00759 | -0.0192 | -55.942
-4 | -0.3752 | 0.00732 | -0.0176 | -51.2568
-3.5 | -0.3282 | 0.0071 | -0.0154 | -46.2254
-3 | -0.2814 | 0.00693 | -0.0132 | -40.6061
-2.5 | -0.2346 | 0.00682 | -0.011 | -34.3988
-2 | -0.1884 | 0.00672 | -0.0086 | -28.0357
-1.5 | -0.1419 | 0.00665 | -0.0064 | -21.3383
-0.5 | -0.0472 | 0.00658 | -0.0021 | -7.1733
0 | 0 | 0.00656 | 0 | 0
0.5 | 0.0471 | 0.00657 | 0.0021 | 7.1689
1.5 | 0.1419 | 0.00665 | 0.0064 | 21.3383
2 | 0.1883 | 0.00672 | 0.0087 | 28.0208
2.5 | 0.2346 | 0.00682 | 0.011 | 34.3988
3 | 0.2813 | 0.00694 | 0.0132 | 40.5331
3.5 | 0.3282 | 0.0071 | 0.0154 | 46.2254
4 | 0.3752 | 0.00731 | 0.0176 | 51.3269
4.5 | 0.4246 | 0.00758 | 0.0192 | 56.0158
5 | 0.4763 | 0.00792 | 0.0203 | 60.1389
5.5 | 0.5307 | 0.00834 | 0.0207 | 63.6331
6 | 0.5901 | 0.00886 | 0.0199 | 66.6027
6.5 | 0.6616 | 0.00951 | 0.0163 | 69.5689
7 | 0.7225 | 0.01013 | 0.0151 | 71.3228
7.5 | 0.7916 | 0.01083 | 0.012 | 73.0933
8 | 0.8529 | 0.01156 | 0.0105 | 73.7803
8.5 | 0.9167 | 0.01226 | 0.0085 | 74.7716
9 | 0.9826 | 0.01302 | 0.0058 | 75.4685
9.5 | 1.0416 | 0.01382 | 0.0046 | 75.369
10 | 1.1067 | 0.01461 | 0.0018 | 75.7495
10.5 | 1.1698 | 0.01542 | -0.0005 | 75.8625
11 | 1.1847 | 0.0159 | 0.0069 | 74.5094
11.5 | 1.183 | 0.01653 | 0.0173 | 71.5668
12 | 1.1984 | 0.01719 | 0.0242 | 69.715
12.5 | 1.2115 | 0.0183 | 0.0307 | 66.2022
13 | 1.2333 | 0.0193 | 0.0355 | 63.9016
13.5 | 1.2505 | 0.02077 | 0.0402 | 60.207
14 | 1.27 | 0.02237 | 0.0439 | 56.7725
14.5 | 1.2886 | 0.02427 | 0.047 | 53.0944
15 | 1.2978 | 0.02709 | 0.05 | 47.907
15.5 | 1.3164 | 0.02953 | 0.0517 | 44.5784
16 | 1.328 | 0.03281 | 0.053 | 40.4755
16.5 | 1.3264 | 0.03765 | 0.0536 | 35.2297
17 | 1.3307 | 0.0423 | 0.0534 | 31.4586
17.5 | 1.3313 | 0.0477 | 0.0525 | 27.9099
18 | 1.324 | 0.0543 | 0.0508 | 24.3831
18.5 | 1.3089 | 0.06225 | 0.0482 | 21.0265
19 | 1.2805 | 0.07229 | 0.0443 | 17.7134
19.5 | 1.2559 | 0.08218 | 0.0403 | 15.2823
20 | 1.2335 | 0.0921 | 0.036 | 13.3931

## 43. Re 1M Mach 0.10 (1)
BIGFOIL.COM POLAR EXPORT
NACA0016
NACA0016 |  |  |  | Cl Max: | 1.379 | at alpha= | 15.5 | deg
JavaFoil+Calcfoil stall+Eppler ext transition |  |  |  | L/D Max: | 72.438 | at alpha= | 5.5 | deg
Re: | 1000000 |  |  | Cd Min: | 0.00858 | at alpha= | 2.5 | deg
Mach: | 0.1 |  |  | Cl=0 at alpha= | 0 | deg
|  |  |  | @ Cl=0.1, Cd= | 0.0087206
|  |  |  | @ Cl=0.4, Cd= | 0.0089979
|  |  |  | @ Cl=0.6, Cd= | 0.009341
alpha (deg) | Cl | Cd | Cm | Cl/Cd
-20 | -1.287 | 0.13646 | 0.013 | -9.429
-19.5 | -1.304 | 0.12593 | 0.013 | -10.352
-19 | -1.319 | 0.11577 | 0.013 | -11.397
-18.5 | -1.334 | 0.1056 | 0.013 | -12.63
-18 | -1.347 | 0.09563 | 0.013 | -14.082
-17.5 | -1.358 | 0.08597 | 0.013 | -15.798
-17 | -1.368 | 0.07675 | 0.013 | -17.818
-16.5 | -1.374 | 0.06815 | 0.013 | -20.167
-16 | -1.378 | 0.05992 | 0.012 | -22.999
-15.5 | -1.379 | 0.05249 | 0.012 | -26.27
-15 | -1.378 | 0.0457 | 0.012 | -30.144
-14.5 | -1.373 | 0.03976 | 0.012 | -34.538
-14 | -1.365 | 0.03474 | 0.012 | -39.286
-13.5 | -1.353 | 0.03053 | 0.012 | -44.317
-13 | -1.337 | 0.02708 | 0.011 | -49.368
-12.5 | -1.316 | 0.0243 | 0.011 | -54.178
-12 | -1.29 | 0.02205 | 0.011 | -58.533
-11.5 | -1.26 | 0.0202 | 0.01 | -62.402
-11 | -1.226 | 0.0187 | 0.01 | -65.578
-10.5 | -1.189 | 0.01747 | 0.01 | -68.044
-10 | -1.147 | 0.0164 | 0.009 | -69.989
-9.5 | -1.103 | 0.01547 | 0.009 | -71.287
-9 | -1.056 | 0.01464 | 0.008 | -72.084
-8.5 | -1.006 | 0.01389 | 0.008 | -72.417
-8 | -0.954 | 0.01319 | 0.008 | -72.356
-7.5 | -0.901 | 0.01255 | 0.007 | -71.772
-7 | -0.846 | 0.0121 | 0.007 | -69.907
-6.5 | -0.79 | 0.01149 | 0.006 | -68.69
-6 | -0.732 | 0.01087 | 0.006 | -67.365
-5.5 | -0.674 | 0.0093 | 0.005 | -72.438
-5 | -0.614 | 0.00931 | 0.005 | -65.991
-4.5 | -0.554 | 0.00939 | 0.004 | -59.066
-4 | -0.494 | 0.00877 | 0.004 | -56.302
-3.5 | -0.433 | 0.00897 | 0.003 | -48.283
-3 | -0.372 | 0.00876 | 0.003 | -42.45
-2.5 | -0.31 | 0.0086 | 0.002 | -36.047
-2 | -0.248 | 0.0089 | 0.002 | -27.907
-1.5 | -0.186 | 0.00882 | 0.001 | -21.144
-1 | -0.124 | 0.00874 | 0.001 | -14.236
-0.5 | -0.062 | 0.00869 | 0 | -7.157
0 | 0 | 0.00905 | 0 | 0
0.5 | 0.062 | 0.00869 | 0 | 7.157
1 | 0.124 | 0.00874 | -0.001 | 14.236
1.5 | 0.186 | 0.00878 | -0.001 | 21.227
2 | 0.248 | 0.0089 | -0.002 | 27.909
2.5 | 0.31 | 0.00858 | -0.002 | 36.158
3 | 0.372 | 0.00875 | -0.003 | 42.479
3.5 | 0.433 | 0.00929 | -0.003 | 46.602
4 | 0.494 | 0.00907 | -0.004 | 54.428
4.5 | 0.554 | 0.00941 | -0.004 | 58.942
5 | 0.614 | 0.00932 | -0.005 | 65.923
5.5 | 0.674 | 0.0093 | -0.005 | 72.438
6 | 0.732 | 0.01087 | -0.006 | 67.365
6.5 | 0.79 | 0.01148 | -0.006 | 68.782
7 | 0.846 | 0.01209 | -0.007 | 69.993
7.5 | 0.901 | 0.01255 | -0.007 | 71.769
8 | 0.954 | 0.01338 | -0.008 | 71.358
8.5 | 1.006 | 0.0139 | -0.008 | 72.375
9 | 1.056 | 0.01464 | -0.008 | 72.087
9.5 | 1.103 | 0.01548 | -0.009 | 71.266
10 | 1.147 | 0.01639 | -0.009 | 70.019
10.5 | 1.189 | 0.01747 | -0.01 | 68.042
11 | 1.226 | 0.0187 | -0.01 | 65.591
11.5 | 1.26 | 0.0202 | -0.01 | 62.413
12 | 1.291 | 0.02204 | -0.011 | 58.562
12.5 | 1.316 | 0.02429 | -0.011 | 54.199
13 | 1.337 | 0.02707 | -0.011 | 49.39
13.5 | 1.353 | 0.03052 | -0.012 | 44.337
14 | 1.365 | 0.03475 | -0.012 | 39.283
14.5 | 1.373 | 0.03976 | -0.012 | 34.537
15 | 1.378 | 0.04565 | -0.012 | 30.181
15.5 | 1.379 | 0.05245 | -0.012 | 26.296
16 | 1.378 | 0.0599 | -0.012 | 23.004
16.5 | 1.374 | 0.06813 | -0.013 | 20.174
17 | 1.367 | 0.07679 | -0.013 | 17.808
17.5 | 1.358 | 0.08607 | -0.013 | 15.777
18 | 1.347 | 0.09571 | -0.013 | 14.07
18.5 | 1.334 | 0.10563 | -0.013 | 12.626
19 | 1.319 | 0.11585 | -0.013 | 11.387
19.5 | 1.303 | 0.12623 | -0.013 | 10.326
20 | 1.287 | 0.13648 | -0.013 | 9.428

## 44. Re 1M Mach 0.10 (2)
BIGFOIL.COM POLAR EXPORT
NACA0016
NACA0016 |  |  |  | Cl Max: | 1.3176 | at alpha= | 16 | deg
XFOIL ncrit=9 |  |  |  | L/D Max: | 75.3427 | at alpha= | 10.5 | deg
Re: | 1000000 |  |  | Cd Min: | 0.09837 | at alpha= | -20 | deg
Mach: | 0.1 |  |  | Cl=0 at alpha= | 0 | deg
|  |  |  | @ Cl=0.1, Cd= | 0.0066532
|  |  |  | @ Cl=0.4, Cd= | 0.0074773
|  |  |  | @ Cl=0.6, Cd= | 0.0089655
alpha (deg) | Cl | Cd | Cm | Cl/Cd
-20 | -1.2011 | 0.09837 | -0.0346 | -12.21
-19.5 | -1.2228 | 0.08844 | -0.039 | -13.8263
-19 | -1.2425 | 0.07899 | -0.043 | -15.7298
-18.5 | -1.275 | 0.06819 | -0.0474 | -18.6978
-18 | -1.2987 | 0.05893 | -0.0507 | -22.038
-17.5 | -1.3112 | 0.05146 | -0.053 | -25.48
-17 | -1.3151 | 0.04534 | -0.0543 | -29.0053
-16.5 | -1.3114 | 0.04038 | -0.0548 | -32.4765
-16 | -1.3149 | 0.03508 | -0.0547 | -37.4829
-15.5 | -1.3091 | 0.03109 | -0.0537 | -42.1068
-15 | -1.2941 | 0.0282 | -0.052 | -45.8901
-14.5 | -1.2826 | 0.02536 | -0.0495 | -50.5757
-14 | -1.2672 | 0.02312 | -0.0463 | -54.8097
-13.5 | -1.2456 | 0.02152 | -0.0429 | -57.881
-13 | -1.2313 | 0.01979 | -0.0381 | -62.2183
-12.5 | -1.2105 | 0.01865 | -0.0333 | -64.9062
-12 | -1.1961 | 0.01751 | -0.027 | -68.3095
-11.5 | -1.1807 | 0.01674 | -0.0202 | -70.5317
-11 | -1.1781 | 0.01605 | -0.0106 | -73.4019
-10.5 | -1.1756 | 0.01562 | -0.0007 | -75.2625
-10 | -1.1122 | 0.01477 | -0.0029 | -75.3013
-9.5 | -1.0461 | 0.01399 | -0.0057 | -74.7748
-9 | -0.9868 | 0.0132 | -0.0068 | -74.7576
-8.5 | -0.921 | 0.01238 | -0.0093 | -74.3942
-8 | -0.8564 | 0.01165 | -0.0114 | -73.5107
-7.5 | -0.7951 | 0.01092 | -0.0128 | -72.8114
-7 | -0.7253 | 0.01022 | -0.0158 | -70.9687
-6.5 | -0.6644 | 0.00956 | -0.017 | -69.4979
-6 | -0.5929 | 0.00891 | -0.0204 | -66.5432
-5.5 | -0.532 | 0.00837 | -0.0214 | -63.5603
-5 | -0.4779 | 0.00796 | -0.0208 | -60.0377
-4.5 | -0.4258 | 0.00763 | -0.0197 | -55.806
-4 | -0.3768 | 0.00734 | -0.0179 | -51.3351
-3.5 | -0.3294 | 0.00714 | -0.0158 | -46.1345
-3 | -0.2824 | 0.00697 | -0.0135 | -40.5165
-2.5 | -0.2358 | 0.00685 | -0.0111 | -34.4234
-2 | -0.1892 | 0.00674 | -0.0088 | -28.0712
-1.5 | -0.1422 | 0.00668 | -0.0065 | -21.2874
-1 | -0.0951 | 0.00665 | -0.0043 | -14.3008
-0.5 | -0.0477 | 0.00661 | -0.0021 | -7.2163
0 | 0 | 0.00659 | 0 | 0
0.5 | 0.0476 | 0.0066 | 0.0021 | 7.2121
1 | 0.095 | 0.00665 | 0.0043 | 14.2857
1.5 | 0.1423 | 0.00668 | 0.0065 | 21.3024
2 | 0.1891 | 0.00675 | 0.0088 | 28.0148
2.5 | 0.2358 | 0.00684 | 0.0112 | 34.4737
3 | 0.2823 | 0.00698 | 0.0135 | 40.4441
3.5 | 0.3294 | 0.00714 | 0.0158 | 46.1345
4 | 0.3768 | 0.00734 | 0.0179 | 51.3351
4.5 | 0.4258 | 0.00763 | 0.0197 | 55.806
5 | 0.4779 | 0.00796 | 0.0208 | 60.0377
5.5 | 0.5321 | 0.00838 | 0.0213 | 63.4964
6 | 0.5929 | 0.0089 | 0.0204 | 66.618
6.5 | 0.6644 | 0.00956 | 0.017 | 69.4979
7 | 0.7254 | 0.01022 | 0.0158 | 70.9785
7.5 | 0.795 | 0.01093 | 0.0128 | 72.7356
8 | 0.8565 | 0.01165 | 0.0114 | 73.5193
8.5 | 0.9212 | 0.01238 | 0.0093 | 74.4103
9 | 0.987 | 0.01319 | 0.0068 | 74.8294
9.5 | 1.0465 | 0.01399 | 0.0056 | 74.8034
10 | 1.1127 | 0.01477 | 0.0028 | 75.3351
10.5 | 1.1761 | 0.01561 | 0.0006 | 75.3427
11 | 1.1781 | 0.01605 | 0.0106 | 73.4019
11.5 | 1.1813 | 0.01672 | 0.0201 | 70.6519
12 | 1.1963 | 0.01751 | 0.027 | 68.321
12.5 | 1.2107 | 0.01865 | 0.0332 | 64.9169
13 | 1.2316 | 0.0198 | 0.038 | 62.202
13.5 | 1.2459 | 0.02153 | 0.0428 | 57.8681
14 | 1.2679 | 0.02312 | 0.0462 | 54.84
14.5 | 1.2836 | 0.02536 | 0.0493 | 50.6151
15 | 1.2945 | 0.02825 | 0.0519 | 45.823
15.5 | 1.3102 | 0.0311 | 0.0534 | 42.1286
16 | 1.3176 | 0.03497 | 0.0544 | 37.678
16.5 | 1.3147 | 0.04021 | 0.0546 | 32.6958
17 | 1.317 | 0.04533 | 0.054 | 29.0536
17.5 | 1.3138 | 0.05139 | 0.0527 | 25.5653
18 | 1.3014 | 0.05887 | 0.0504 | 22.1063
18.5 | 1.2804 | 0.06779 | 0.0471 | 18.8877
19 | 1.2468 | 0.07875 | 0.0427 | 15.8324
19.5 | 1.2281 | 0.08809 | 0.0387 | 13.9414
20 | 1.2047 | 0.09829 | 0.0342 | 12.2566

## 45. Re 1M Mach 0.25 (1)
BIGFOIL.COM POLAR EXPORT
NACA0016
NACA0016 |  |  |  | Cl Max: | 1.305 | at alpha= | 13.5 | deg
JavaFoil+Calcfoil stall+Eppler ext transition |  |  |  | L/D Max: | 70.485 | at alpha= | 5 | deg
Re: | 1000000 |  |  | Cd Min: | 0.00851 | at alpha= | 0.5 | deg
Mach: | 0.25 |  |  | Cl=0 at alpha= | 0 | deg
|  |  |  | @ Cl=0.1, Cd= | 0.0087688
|  |  |  | @ Cl=0.4, Cd= | 0.0089414
|  |  |  | @ Cl=0.6, Cd= | 0.0089547
alpha (deg) | Cl | Cd | Cm | Cl/Cd
-18.5 | -1.102 | 0.14145 | 0.012 | -7.792
-18 | -1.138 | 0.12966 | 0.012 | -8.777
-17.5 | -1.171 | 0.11766 | 0.012 | -9.953
-17 | -1.201 | 0.10579 | 0.012 | -11.356
-16.5 | -1.228 | 0.09439 | 0.012 | -13.009
-16 | -1.25 | 0.08298 | 0.012 | -15.063
-15.5 | -1.268 | 0.07242 | 0.012 | -17.515
-15 | -1.284 | 0.06245 | 0.012 | -20.56
-14.5 | -1.295 | 0.0536 | 0.012 | -24.167
-14 | -1.303 | 0.04566 | 0.012 | -28.533
-13.5 | -1.305 | 0.03903 | 0.012 | -33.434
-13 | -1.302 | 0.03365 | 0.011 | -38.686
-12.5 | -1.293 | 0.02931 | 0.011 | -44.121
-12 | -1.278 | 0.02576 | 0.011 | -49.603
-11.5 | -1.256 | 0.02302 | 0.011 | -54.552
-11 | -1.229 | 0.02089 | 0.01 | -58.822
-10.5 | -1.197 | 0.01915 | 0.01 | -62.507
-10 | -1.16 | 0.01777 | 0.009 | -65.255
-9.5 | -1.118 | 0.01659 | 0.009 | -67.432
-9 | -1.073 | 0.01559 | 0.009 | -68.837
-8.5 | -1.025 | 0.01471 | 0.008 | -69.698
-8 | -0.974 | 0.0139 | 0.008 | -70.1
-7.5 | -0.921 | 0.01315 | 0.007 | -70.033
-7 | -0.865 | 0.01244 | 0.007 | -69.573
-6.5 | -0.809 | 0.01177 | 0.006 | -68.708
-6 | -0.75 | 0.01109 | 0.006 | -67.623
-5.5 | -0.691 | 0.0105 | 0.005 | -65.757
-5 | -0.63 | 0.00921 | 0.005 | -68.428
-4.5 | -0.569 | 0.00897 | 0.004 | -63.431
-4 | -0.507 | 0.00906 | 0.004 | -55.977
-3.5 | -0.445 | 0.00877 | 0.003 | -50.663
-3 | -0.382 | 0.00902 | 0.003 | -42.318
-2.5 | -0.318 | 0.00886 | 0.002 | -35.961
-2 | -0.255 | 0.00864 | 0.002 | -29.511
-1.5 | -0.192 | 0.00906 | 0.001 | -21.134
-1 | -0.128 | 0.00897 | 0.001 | -14.24
-0.5 | -0.064 | 0.00852 | 0 | -7.499
0 | 0 | 0.00852 | 0 | 0
0.5 | 0.064 | 0.00851 | 0 | 7.516
1 | 0.128 | 0.00897 | -0.001 | 14.24
1.5 | 0.192 | 0.00901 | -0.001 | 21.264
2 | 0.255 | 0.00868 | -0.002 | 29.391
2.5 | 0.318 | 0.00885 | -0.002 | 35.997
3 | 0.382 | 0.00901 | -0.003 | 42.35
3.5 | 0.445 | 0.00877 | -0.003 | 50.666
4 | 0.507 | 0.00906 | -0.004 | 55.977
4.5 | 0.569 | 0.00897 | -0.004 | 63.425
5 | 0.63 | 0.00894 | -0.005 | 70.485
5.5 | 0.691 | 0.01051 | -0.005 | 65.735
6 | 0.75 | 0.01131 | -0.006 | 66.32
6.5 | 0.809 | 0.01197 | -0.006 | 67.546
7 | 0.865 | 0.01244 | -0.007 | 69.549
7.5 | 0.921 | 0.01316 | -0.007 | 69.985
8 | 0.974 | 0.01389 | -0.008 | 70.138
8.5 | 1.025 | 0.0147 | -0.008 | 69.746
9 | 1.073 | 0.01558 | -0.009 | 68.896
9.5 | 1.118 | 0.01659 | -0.009 | 67.397
10 | 1.16 | 0.01778 | -0.009 | 65.24
10.5 | 1.197 | 0.01915 | -0.01 | 62.513
11 | 1.229 | 0.0209 | -0.01 | 58.788
11.5 | 1.256 | 0.02305 | -0.011 | 54.473
12 | 1.277 | 0.0258 | -0.011 | 49.52
12.5 | 1.293 | 0.02921 | -0.011 | 44.276
13 | 1.302 | 0.0336 | -0.011 | 38.743
13.5 | 1.305 | 0.03902 | -0.012 | 33.442
14 | 1.303 | 0.04563 | -0.012 | 28.556
14.5 | 1.296 | 0.0535 | -0.012 | 24.217
15 | 1.284 | 0.06238 | -0.012 | 20.587
15.5 | 1.269 | 0.07232 | -0.012 | 17.543
16 | 1.25 | 0.08294 | -0.012 | 15.071
16.5 | 1.228 | 0.09412 | -0.012 | 13.05
17 | 1.201 | 0.10575 | -0.012 | 11.36
17.5 | 1.171 | 0.11766 | -0.012 | 9.953
18 | 1.138 | 0.12966 | -0.012 | 8.776
18.5 | 1.102 | 0.14163 | -0.012 | 7.781

## 46. Re 1M Mach 0.25 (2)
BIGFOIL.COM POLAR EXPORT
NACA0016
NACA0016 |  |  |  | Cl Max: | 1.2539 | at alpha= | 15 | deg
XFOIL ncrit=9 |  |  |  | L/D Max: | 72.2936 | at alpha= | 8.5 | deg
Re: | 1000000 |  |  | Cd Min: | 0.12782 | at alpha= | 20 | deg
Mach: | 0.25 |  |  | Cl=0 at alpha= | 0 | deg
|  |  |  | @ Cl=0.1, Cd= | 0.0068029
|  |  |  | @ Cl=0.4, Cd= | 0.0076363
|  |  |  | @ Cl=0.6, Cd= | 0.0091473
alpha (deg) | Cl | Cd | Cm | Cl/Cd
-20 | -1.0724 | 0.12759 | -0.0247 | -8.405
-19.5 | -1.0886 | 0.11768 | -0.0298 | -9.2505
-19 | -1.1079 | 0.10755 | -0.0347 | -10.3013
-18.5 | -1.1274 | 0.09755 | -0.0394 | -11.5572
-18 | -1.1592 | 0.0863 | -0.0445 | -13.4322
-17.5 | -1.1872 | 0.07581 | -0.049 | -15.6602
-17 | -1.2085 | 0.06646 | -0.0527 | -18.1839
-16.5 | -1.2256 | 0.05799 | -0.0556 | -21.1347
-16 | -1.2345 | 0.05081 | -0.0576 | -24.2964
-15.5 | -1.2472 | 0.0436 | -0.0591 | -28.6055
-15 | -1.2526 | 0.03761 | -0.0595 | -33.305
-14.5 | -1.2469 | 0.03313 | -0.0588 | -37.6366
-14 | -1.237 | 0.02941 | -0.0572 | -42.0605
-13.5 | -1.2308 | 0.02588 | -0.0544 | -47.558
-13 | -1.2133 | 0.02354 | -0.051 | -51.5421
-12.5 | -1.2004 | 0.02133 | -0.0463 | -56.2775
-12 | -1.1833 | 0.01972 | -0.041 | -60.0051
-11.5 | -1.1694 | 0.01831 | -0.0346 | -63.8667
-11 | -1.1549 | 0.0173 | -0.0273 | -66.7572
-10.5 | -1.151 | 0.01645 | -0.0178 | -69.9696
-10 | -1.1384 | 0.01585 | -0.0095 | -71.8233
-9.5 | -1.0735 | 0.01492 | -0.0111 | -71.9504
-9 | -1.0109 | 0.01401 | -0.0122 | -72.1556
-8.5 | -0.9452 | 0.01309 | -0.0139 | -72.2078
-8 | -0.873 | 0.01224 | -0.0168 | -71.3235
-7.5 | -0.8139 | 0.01142 | -0.0169 | -71.2697
-7 | -0.742 | 0.01063 | -0.0197 | -69.8024
-6.5 | -0.6786 | 0.00991 | -0.0206 | -68.4763
-6 | -0.6079 | 0.00922 | -0.0232 | -65.9328
-5.5 | -0.5439 | 0.00863 | -0.0242 | -63.0243
-5 | -0.4865 | 0.00817 | -0.0238 | -59.5471
-4.5 | -0.4326 | 0.00782 | -0.0225 | -55.3197
-4 | -0.3838 | 0.00755 | -0.0202 | -50.8344
-3.5 | -0.3362 | 0.00732 | -0.0176 | -45.929
-3 | -0.2888 | 0.00715 | -0.0149 | -40.3916
-2.5 | -0.2412 | 0.00703 | -0.0122 | -34.3101
-2 | -0.1939 | 0.00693 | -0.0096 | -27.9798
-1.5 | -0.1459 | 0.00685 | -0.0071 | -21.2993
-1 | -0.0972 | 0.0068 | -0.0047 | -14.2941
-0.5 | -0.0484 | 0.00678 | -0.0024 | -7.1386
0 | 0 | 0.00676 | 0 | 0
0.5 | 0.0483 | 0.00678 | 0.0024 | 7.1239
1 | 0.0972 | 0.0068 | 0.0047 | 14.2941
1.5 | 0.146 | 0.00685 | 0.0071 | 21.3139
2 | 0.1939 | 0.00693 | 0.0096 | 27.9798
2.5 | 0.2412 | 0.00703 | 0.0123 | 34.3101
3 | 0.2888 | 0.00715 | 0.0149 | 40.3916
3.5 | 0.3362 | 0.00732 | 0.0176 | 45.929
4 | 0.3838 | 0.00755 | 0.0202 | 50.8344
4.5 | 0.4326 | 0.00781 | 0.0225 | 55.3905
5 | 0.4865 | 0.00817 | 0.0238 | 59.5471
5.5 | 0.5438 | 0.00863 | 0.0242 | 63.0127
6 | 0.6079 | 0.00922 | 0.0232 | 65.9328
6.5 | 0.6787 | 0.00991 | 0.0206 | 68.4864
7 | 0.7422 | 0.01063 | 0.0196 | 69.8213
7.5 | 0.814 | 0.01143 | 0.0169 | 71.2161
8 | 0.8733 | 0.01224 | 0.0167 | 71.348
8.5 | 0.9456 | 0.01308 | 0.0138 | 72.2936
9 | 1.0111 | 0.014 | 0.0122 | 72.2214
9.5 | 1.0741 | 0.01492 | 0.011 | 71.9906
10 | 1.1391 | 0.01585 | 0.0093 | 71.8675
10.5 | 1.1512 | 0.01644 | 0.0178 | 70.0243
11 | 1.1554 | 0.01729 | 0.0273 | 66.8248
11.5 | 1.1695 | 0.01831 | 0.0345 | 63.8722
12 | 1.1838 | 0.01971 | 0.041 | 60.0609
12.5 | 1.2008 | 0.02133 | 0.0463 | 56.2963
13 | 1.2137 | 0.02355 | 0.0509 | 51.5372
13.5 | 1.2313 | 0.02589 | 0.0543 | 47.5589
14 | 1.2383 | 0.02938 | 0.057 | 42.1477
14.5 | 1.248 | 0.03314 | 0.0586 | 37.6584
15 | 1.2539 | 0.03763 | 0.0593 | 33.3218
15.5 | 1.2493 | 0.04355 | 0.0589 | 28.6866
16 | 1.2382 | 0.05061 | 0.0574 | 24.4655
16.5 | 1.2289 | 0.05786 | 0.0554 | 21.2392
17 | 1.2118 | 0.06633 | 0.0524 | 18.2693
17.5 | 1.1899 | 0.07576 | 0.0487 | 15.7062
18 | 1.1634 | 0.08606 | 0.0443 | 13.5185
18.5 | 1.132 | 0.09732 | 0.0391 | 11.6317
19 | 1.1114 | 0.10746 | 0.0344 | 10.3425
19.5 | 1.0918 | 0.11769 | 0.0294 | 9.2769
20 | 1.0745 | 0.12782 | 0.0241 | 8.4064

## 47. Re 1M Mach 0.50 (1)
BIGFOIL.COM POLAR EXPORT
NACA0016
NACA0016 |  |  |  | Cl Max: | 1.114 | at alpha= | 20 | deg
JavaFoil+Calcfoil stall+Eppler ext transition |  |  |  | L/D Max: | 61.217 | at alpha= | 6 | deg
Re: | 1000000 |  |  | Cd Min: | 0.00857 | at alpha= | 0 | deg
Mach: | 0.5 |  |  | Cl=0 at alpha= | 0 | deg
|  |  |  | @ Cl=0.1, Cd= | 0.0086321
|  |  |  | @ Cl=0.4, Cd= | 0.0087279
|  |  |  | @ Cl=0.6, Cd= | 0.010792
alpha (deg) | Cl | Cd | Cm | Cl/Cd
-20 | -1.114 | 0.20724 | 0.013 | -5.374
-19.5 | -1.085 | 0.20136 | 0.012 | -5.387
-19 | -1.058 | 0.19675 | 0.012 | -5.378
-18.5 | -1.029 | 0.18941 | 0.011 | -5.435
-18 | -1.002 | 0.18777 | 0.011 | -5.339
-17.5 | -0.974 | 0.1836 | 0.011 | -5.304
-17 | -0.947 | 0.17439 | 0.01 | -5.43
-16.5 | -0.918 | 0.16983 | 0.01 | -5.408
-16 | -0.891 | 0.16576 | 0.009 | -5.378
-15.5 | -0.863 | 0.16132 | 0.009 | -5.349
-15 | -0.835 | 0.15256 | 0.009 | -5.472
-14.5 | -0.807 | 0.15025 | 0.008 | -5.373
-14 | -0.779 | 0.14371 | 0.008 | -5.42
-13.5 | -0.751 | 0.13739 | 0.007 | -5.467
-13 | -0.724 | 0.12848 | 0.007 | -5.631
-12.5 | -0.695 | 0.12377 | 0.007 | -5.618
-12 | -0.667 | 0.11666 | 0.006 | -5.72
-11.5 | -0.639 | 0.10973 | 0.006 | -5.827
-11 | -0.611 | 0.09785 | 0.005 | -6.247
-10.5 | -0.92 | 0.05621 | 0.009 | -16.358
-10 | -1.039 | 0.0371 | 0.01 | -28.02
-9.5 | -1.078 | 0.02871 | 0.01 | -37.533
-9 | -1.081 | 0.02377 | 0.009 | -45.474
-8.5 | -1.063 | 0.02071 | 0.009 | -51.347
-8 | -1.031 | 0.01855 | 0.009 | -55.603
-7.5 | -0.988 | 0.01692 | 0.008 | -58.413
-7 | -0.939 | 0.0156 | 0.008 | -60.149
-6.5 | -0.883 | 0.01447 | 0.007 | -61.026
-6 | -0.824 | 0.01347 | 0.007 | -61.187
-5.5 | -0.762 | 0.01255 | 0.006 | -60.702
-5 | -0.697 | 0.01171 | 0.005 | -59.546
-4.5 | -0.631 | 0.01101 | 0.005 | -57.329
-4 | -0.563 | 0.01044 | 0.004 | -53.942
-3.5 | -0.495 | 0.00873 | 0.004 | -56.65
-3 | -0.425 | 0.00882 | 0.003 | -48.168
-2.5 | -0.355 | 0.0086 | 0.003 | -41.272
-2 | -0.284 | 0.00884 | 0.002 | -32.172
-1.5 | -0.214 | 0.00872 | 0.002 | -24.492
-1 | -0.143 | 0.00862 | 0.001 | -16.541
-0.5 | -0.071 | 0.0086 | 0.001 | -8.294
0 | 0 | 0.00857 | 0 | 0
0.5 | 0.071 | 0.00862 | -0.001 | 8.279
1 | 0.143 | 0.00865 | -0.001 | 16.488
1.5 | 0.214 | 0.00868 | -0.002 | 24.613
2 | 0.284 | 0.00884 | -0.002 | 32.175
2.5 | 0.355 | 0.00858 | -0.003 | 41.348
3 | 0.425 | 0.00881 | -0.003 | 48.244
3.5 | 0.495 | 0.00968 | -0.004 | 51.073
4 | 0.563 | 0.01046 | -0.004 | 53.862
4.5 | 0.631 | 0.01107 | -0.005 | 57.015
5 | 0.697 | 0.01174 | -0.005 | 59.379
5.5 | 0.762 | 0.01254 | -0.006 | 60.759
6 | 0.824 | 0.01346 | -0.007 | 61.217
6.5 | 0.883 | 0.01447 | -0.007 | 61.055
7 | 0.939 | 0.01559 | -0.008 | 60.183
7.5 | 0.988 | 0.01692 | -0.008 | 58.403
8 | 1.031 | 0.01855 | -0.009 | 55.583
8.5 | 1.063 | 0.0207 | -0.009 | 51.379
9 | 1.081 | 0.0238 | -0.009 | 45.423
9.5 | 1.078 | 0.02863 | -0.01 | 37.647
10 | 1.04 | 0.03719 | -0.01 | 27.952
10.5 | 0.92 | 0.05622 | -0.009 | 16.357
11 | 0.611 | 0.09923 | -0.005 | 6.16
11.5 | 0.639 | 0.10973 | -0.006 | 5.827
12 | 0.667 | 0.11667 | -0.006 | 5.72
12.5 | 0.695 | 0.1237 | -0.007 | 5.621
13 | 0.724 | 0.13223 | -0.007 | 5.472
13.5 | 0.751 | 0.13772 | -0.007 | 5.454
14 | 0.779 | 0.13959 | -0.008 | 5.581
14.5 | 0.807 | 0.15001 | -0.008 | 5.382
15 | 0.835 | 0.15255 | -0.009 | 5.472
15.5 | 0.863 | 0.15643 | -0.009 | 5.516
16 | 0.891 | 0.16589 | -0.009 | 5.373
16.5 | 0.918 | 0.16998 | -0.01 | 5.403
17 | 0.947 | 0.17429 | -0.01 | 5.433
17.5 | 0.974 | 0.18343 | -0.011 | 5.309
18 | 1.002 | 0.18788 | -0.011 | 5.336
18.5 | 1.029 | 0.18999 | -0.011 | 5.418
19 | 1.058 | 0.19579 | -0.012 | 5.405
19.5 | 1.085 | 0.20127 | -0.012 | 5.389
20 | 1.114 | 0.20634 | -0.013 | 5.397

## 48. Re 1M Mach 0.50 (2)
BIGFOIL.COM POLAR EXPORT
NACA0016
NACA0016 |  |  |  | Cl Max: | 1.0669 | at alpha= | 10.5 | deg
XFOIL ncrit=9 |  |  |  | L/D Max: | 62.7529 | at alpha= | 7 | deg
Re: | 1000000 |  |  | Cd Min: | 0.11807 | at alpha= | 15.5 | deg
Mach: | 0.5 |  |  | Cl=0 at alpha= | 0 | deg
|  |  |  | @ Cl=0.1, Cd= | 0.0075063
|  |  |  | @ Cl=0.4, Cd= | 0.0083582
|  |  |  | @ Cl=0.6, Cd= | 0.010119
alpha (deg) | Cl | Cd | Cm | Cl/Cd
-15.5 | -0.846 | 0.1178 | -0.0386 | -7.1817
-15 | -0.8805 | 0.10521 | -0.0455 | -8.369
-14.5 | -0.9126 | 0.09356 | -0.0516 | -9.7542
-14 | -0.9406 | 0.0829 | -0.0567 | -11.3462
-13.5 | -0.9686 | 0.07269 | -0.0612 | -13.3251
-13 | -0.9962 | 0.06302 | -0.0649 | -15.8077
-12.5 | -1.0199 | 0.05419 | -0.0674 | -18.8208
-12 | -1.0419 | 0.04593 | -0.0691 | -22.6845
-11.5 | -1.0555 | 0.03885 | -0.0694 | -27.1686
-11 | -1.0621 | 0.03289 | -0.0679 | -32.2925
-10.5 | -1.0658 | 0.02789 | -0.0648 | -38.2144
-10 | -1.0623 | 0.02418 | -0.0596 | -43.933
-9.5 | -1.0618 | 0.02125 | -0.0522 | -49.9671
-9 | -1.0616 | 0.01929 | -0.0426 | -55.0337
-8.5 | -1.0105 | 0.01725 | -0.0406 | -58.5797
-8 | -0.9433 | 0.01546 | -0.0405 | -61.0155
-7.5 | -0.8685 | 0.01398 | -0.0413 | -62.1245
-7 | -0.7997 | 0.01275 | -0.0405 | -62.7216
-6.5 | -0.727 | 0.01163 | -0.0405 | -62.5107
-6 | -0.6428 | 0.01059 | -0.0428 | -60.6988
-5.5 | -0.5634 | 0.00972 | -0.0443 | -57.963
-5 | -0.5022 | 0.00909 | -0.0421 | -55.2475
-4.5 | -0.4548 | 0.00869 | -0.0371 | -52.336
-4 | -0.4082 | 0.00841 | -0.0319 | -48.5375
-3.5 | -0.3605 | 0.00817 | -0.027 | -44.1248
-3 | -0.3124 | 0.00795 | -0.0223 | -39.2956
-2.5 | -0.2624 | 0.00779 | -0.0181 | -33.6842
-2 | -0.2109 | 0.00768 | -0.0142 | -27.4609
-1.5 | -0.159 | 0.00758 | -0.0104 | -20.9763
-1 | -0.1065 | 0.00751 | -0.0068 | -14.1811
-0.5 | -0.0535 | 0.00748 | -0.0034 | -7.1524
0 | 0 | 0.00749 | 0 | 0
0.5 | 0.0534 | 0.00748 | 0.0034 | 7.139
1 | 0.1065 | 0.00751 | 0.0068 | 14.1811
1.5 | 0.159 | 0.00758 | 0.0104 | 20.9763
2 | 0.2108 | 0.00768 | 0.0142 | 27.4479
2.5 | 0.2625 | 0.00779 | 0.0181 | 33.697
3 | 0.3124 | 0.00795 | 0.0224 | 39.2956
3.5 | 0.3606 | 0.00816 | 0.027 | 44.1912
4 | 0.4083 | 0.0084 | 0.0319 | 48.6071
4.5 | 0.4548 | 0.00869 | 0.037 | 52.336
5 | 0.5022 | 0.00909 | 0.0421 | 55.2475
5.5 | 0.5637 | 0.00972 | 0.0442 | 57.9938
6 | 0.6429 | 0.01059 | 0.0428 | 60.7082
6.5 | 0.7272 | 0.01163 | 0.0405 | 62.5279
7 | 0.8001 | 0.01275 | 0.0404 | 62.7529
7.5 | 0.869 | 0.01397 | 0.0412 | 62.2047
8 | 0.9439 | 0.01545 | 0.0404 | 61.0939
8.5 | 1.0115 | 0.01724 | 0.0404 | 58.6717
9 | 1.0613 | 0.01929 | 0.0426 | 55.0181
9.5 | 1.0619 | 0.02124 | 0.0522 | 49.9953
10 | 1.0627 | 0.02416 | 0.0596 | 43.9859
10.5 | 1.0669 | 0.02784 | 0.0647 | 38.3226
11 | 1.0625 | 0.0329 | 0.0678 | 32.2948
11.5 | 1.0561 | 0.03886 | 0.0692 | 27.177
12 | 1.0431 | 0.04592 | 0.069 | 22.7156
12.5 | 1.0211 | 0.0542 | 0.0672 | 18.8395
13 | 0.9971 | 0.06307 | 0.0646 | 15.8094
13.5 | 0.9696 | 0.07277 | 0.0609 | 13.3242
14 | 0.9418 | 0.08297 | 0.0564 | 11.3511
14.5 | 0.914 | 0.09364 | 0.0513 | 9.7608
15 | 0.8836 | 0.10509 | 0.0454 | 8.408
15.5 | 0.8463 | 0.11807 | 0.0381 | 7.1678

## 49. Re 2M Mach 0.00 (1)
BIGFOIL.COM POLAR EXPORT
NACA0016
NACA0016 |  |  |  | Cl Max: | 1.427 | at alpha= | 16 | deg
JavaFoil+Calcfoil stall+Eppler ext transition |  |  |  | L/D Max: | 87.528 | at alpha= | 6.5 | deg
Re: | 2000000 |  |  | Cd Min: | 0.00817 | at alpha= | -1.5 | deg
Mach: | 0 |  |  | Cl=0 at alpha= | 0 | deg
|  |  |  | @ Cl=0.1, Cd= | 0.0085061
|  |  |  | @ Cl=0.4, Cd= | 0.0087826
|  |  |  | @ Cl=0.6, Cd= | 0.008902
alpha (deg) | Cl | Cd | Cm | Cl/Cd
-20 | -1.351 | 0.10676 | 0.014 | -12.657
-19.5 | -1.367 | 0.0974 | 0.014 | -14.031
-19 | -1.381 | 0.08813 | 0.014 | -15.67
-18.5 | -1.394 | 0.07923 | 0.014 | -17.597
-18 | -1.405 | 0.0711 | 0.014 | -19.759
-17.5 | -1.414 | 0.06324 | 0.013 | -22.361
-17 | -1.421 | 0.05596 | 0.013 | -25.397
-16.5 | -1.426 | 0.04919 | 0.013 | -28.99
-16 | -1.426 | 0.04325 | 0.013 | -32.976
-15.5 | -1.424 | 0.03781 | 0.013 | -37.666
-15 | -1.419 | 0.0331 | 0.013 | -42.879
-14.5 | -1.41 | 0.02925 | 0.012 | -48.209
-14 | -1.397 | 0.02603 | 0.012 | -53.691
-13.5 | -1.381 | 0.02333 | 0.012 | -59.194
-13 | -1.36 | 0.02112 | 0.012 | -64.384
-12.5 | -1.335 | 0.01935 | 0.011 | -68.997
-12 | -1.305 | 0.01791 | 0.011 | -72.888
-11.5 | -1.271 | 0.01672 | 0.011 | -76.059
-11 | -1.234 | 0.01568 | 0.01 | -78.734
-10.5 | -1.194 | 0.01479 | 0.01 | -80.745
-10 | -1.151 | 0.01401 | 0.009 | -82.111
-9.5 | -1.104 | 0.01331 | 0.009 | -83.002
-9 | -1.056 | 0.01268 | 0.008 | -83.267
-8.5 | -1.005 | 0.01208 | 0.008 | -83.196
-8 | -0.953 | 0.01155 | 0.008 | -82.508
-7.5 | -0.899 | 0.01102 | 0.007 | -81.604
-7 | -0.844 | 0.01051 | 0.007 | -80.271
-6.5 | -0.787 | 0.00901 | 0.006 | -87.398
-6 | -0.729 | 0.00907 | 0.006 | -80.444
-5.5 | -0.671 | 0.00917 | 0.005 | -73.154
-5 | -0.612 | 0.00884 | 0.005 | -69.176
-4.5 | -0.552 | 0.00908 | 0.004 | -60.802
-4 | -0.492 | 0.00882 | 0.004 | -55.751
-3.5 | -0.431 | 0.00863 | 0.003 | -49.965
-3 | -0.37 | 0.00895 | 0.003 | -41.352
-2.5 | -0.309 | 0.00874 | 0.002 | -35.326
-2 | -0.247 | 0.00867 | 0.002 | -28.51
-1.5 | -0.186 | 0.00817 | 0.001 | -22.702
-1 | -0.124 | 0.00851 | 0.001 | -14.541
-0.5 | -0.062 | 0.0085 | 0 | -7.285
0 | 0 | 0.00847 | 0 | 0
0.5 | 0.062 | 0.0085 | 0 | 7.285
1 | 0.124 | 0.00851 | -0.001 | 14.541
1.5 | 0.186 | 0.00817 | -0.001 | 22.7
2 | 0.247 | 0.00867 | -0.002 | 28.504
2.5 | 0.309 | 0.00874 | -0.002 | 35.328
3 | 0.37 | 0.00894 | -0.003 | 41.407
3.5 | 0.431 | 0.00862 | -0.003 | 49.975
4 | 0.492 | 0.00882 | -0.004 | 55.763
4.5 | 0.552 | 0.00907 | -0.004 | 60.877
5 | 0.612 | 0.00886 | -0.005 | 69.053
5.5 | 0.671 | 0.00917 | -0.005 | 73.154
6 | 0.729 | 0.00907 | -0.006 | 80.444
6.5 | 0.787 | 0.00899 | -0.006 | 87.528
7 | 0.844 | 0.0105 | -0.007 | 80.369
7.5 | 0.899 | 0.01103 | -0.007 | 81.532
8 | 0.953 | 0.01155 | -0.008 | 82.516
8.5 | 1.005 | 0.01209 | -0.008 | 83.171
9 | 1.056 | 0.01268 | -0.008 | 83.267
9.5 | 1.104 | 0.01332 | -0.009 | 82.935
10 | 1.151 | 0.014 | -0.009 | 82.197
10.5 | 1.194 | 0.01479 | -0.01 | 80.743
11 | 1.234 | 0.01567 | -0.01 | 78.747
11.5 | 1.271 | 0.01671 | -0.011 | 76.067
12 | 1.305 | 0.0179 | -0.011 | 72.915
12.5 | 1.335 | 0.01935 | -0.011 | 69.014
13 | 1.36 | 0.02112 | -0.012 | 64.406
13.5 | 1.381 | 0.02332 | -0.012 | 59.213
14 | 1.397 | 0.02601 | -0.012 | 53.734
14.5 | 1.41 | 0.02926 | -0.012 | 48.196
15 | 1.419 | 0.03309 | -0.013 | 42.89
15.5 | 1.424 | 0.03779 | -0.013 | 37.691
16 | 1.427 | 0.04312 | -0.013 | 33.083
16.5 | 1.426 | 0.04917 | -0.013 | 29.004
17 | 1.421 | 0.05603 | -0.013 | 25.366
17.5 | 1.414 | 0.06331 | -0.013 | 22.336
18 | 1.405 | 0.07112 | -0.014 | 19.753
18.5 | 1.394 | 0.07925 | -0.014 | 17.591
19 | 1.381 | 0.08814 | -0.014 | 15.669
19.5 | 1.367 | 0.09745 | -0.014 | 14.023
20 | 1.351 | 0.10671 | -0.014 | 12.662

## 50. Re 2M Mach 0.00 (2)
BIGFOIL.COM POLAR EXPORT
NACA0016
NACA0016 |  |  |  | Cl Max: | 1.486 | at alpha= | 18.5 | deg
XFOIL ncrit=9 |  |  |  | L/D Max: | 89.0185 | at alpha= | 10 | deg
Re: | 2000000 |  |  | Cd Min: | 0.0638 | at alpha= | -20 | deg
Mach: | 0 |  |  | Cl=0 at alpha= | 0 | deg
|  |  |  | @ Cl=0.1, Cd= | 0.0060203
|  |  |  | @ Cl=0.4, Cd= | 0.0066371
|  |  |  | @ Cl=0.6, Cd= | 0.0077224
alpha (deg) | Cl | Cd | Cm | Cl/Cd
-20 | -1.4404 | 0.0638 | -0.0478 | -22.5768
-19.5 | -1.4603 | 0.05539 | -0.0506 | -26.364
-19 | -1.4764 | 0.04785 | -0.0526 | -30.8548
-18.5 | -1.4824 | 0.04181 | -0.0537 | -35.4556
-18 | -1.4797 | 0.03707 | -0.0539 | -39.9164
-17.5 | -1.471 | 0.03319 | -0.0535 | -44.3206
-17 | -1.4574 | 0.03001 | -0.0525 | -48.5638
-16.5 | -1.45 | 0.02662 | -0.0507 | -54.4703
-16 | -1.4331 | 0.02421 | -0.0486 | -59.1945
-15.5 | -1.4124 | 0.0223 | -0.0461 | -63.3363
-15 | -1.3929 | 0.02051 | -0.0429 | -67.9132
-14.5 | -1.3721 | 0.01901 | -0.0392 | -72.1778
-14 | -1.3487 | 0.01787 | -0.0352 | -75.4729
-13.5 | -1.3288 | 0.01677 | -0.0302 | -79.2367
-13 | -1.3087 | 0.01591 | -0.0247 | -82.2564
-12.5 | -1.2918 | 0.01523 | -0.0181 | -84.8194
-12 | -1.2873 | 0.01467 | -0.0088 | -87.7505
-11.5 | -1.2358 | 0.01401 | -0.0088 | -88.2084
-11 | -1.1765 | 0.01333 | -0.0104 | -88.2596
-10.5 | -1.1145 | 0.01262 | -0.0124 | -88.3122
-10 | -1.0608 | 0.01192 | -0.0125 | -88.9933
-9.5 | -0.9994 | 0.01126 | -0.0141 | -88.7567
-9 | -0.9351 | 0.01061 | -0.0163 | -88.1338
-8.5 | -0.8797 | 0.01005 | -0.0165 | -87.5323
-8 | -0.8165 | 0.00944 | -0.0184 | -86.4936
-7.5 | -0.7491 | 0.00886 | -0.0211 | -84.5485
-7 | -0.6803 | 0.00831 | -0.0241 | -81.8652
-6.5 | -0.6213 | 0.00787 | -0.0249 | -78.9454
-6 | -0.5709 | 0.00752 | -0.0237 | -75.9176
-5.5 | -0.5242 | 0.00723 | -0.0217 | -72.5035
-5 | -0.479 | 0.00699 | -0.0192 | -68.5265
-4.5 | -0.4338 | 0.00678 | -0.0168 | -63.9823
-4 | -0.3882 | 0.00659 | -0.0144 | -58.9074
-3.5 | -0.3417 | 0.00646 | -0.0122 | -52.8947
-3 | -0.295 | 0.00632 | -0.01 | -46.6772
-2.5 | -0.2468 | 0.00622 | -0.0081 | -39.6785
-2 | -0.198 | 0.00612 | -0.0064 | -32.3529
-1.5 | -0.1492 | 0.00605 | -0.0047 | -24.6612
-1 | -0.0994 | 0.00602 | -0.0031 | -16.5116
-0.5 | -0.0499 | 0.00599 | -0.0015 | -8.3306
0 | 0 | 0.00597 | 0 | 0
0.5 | 0.05 | 0.00599 | 0.0015 | 8.3472
1 | 0.0995 | 0.00602 | 0.0031 | 16.5282
1.5 | 0.1491 | 0.00605 | 0.0047 | 24.6446
2 | 0.198 | 0.00613 | 0.0064 | 32.3002
2.5 | 0.2468 | 0.00622 | 0.0081 | 39.6785
3 | 0.295 | 0.00632 | 0.01 | 46.6772
3.5 | 0.3417 | 0.00646 | 0.0122 | 52.8947
4 | 0.3881 | 0.00659 | 0.0144 | 58.8923
4.5 | 0.4336 | 0.00677 | 0.0168 | 64.0473
5 | 0.4791 | 0.00698 | 0.0192 | 68.639
5.5 | 0.5242 | 0.00723 | 0.0217 | 72.5035
6 | 0.5708 | 0.00752 | 0.0237 | 75.9043
6.5 | 0.6213 | 0.00787 | 0.0249 | 78.9454
7 | 0.6806 | 0.00834 | 0.0241 | 81.6067
7.5 | 0.7493 | 0.00886 | 0.0211 | 84.5711
8 | 0.817 | 0.00943 | 0.0183 | 86.6384
8.5 | 0.8798 | 0.01004 | 0.0165 | 87.6295
9 | 0.9356 | 0.01061 | 0.0162 | 88.181
9.5 | 0.9998 | 0.01126 | 0.014 | 88.7922
10 | 1.0611 | 0.01192 | 0.0124 | 89.0185
10.5 | 1.115 | 0.01262 | 0.0123 | 88.3518
11 | 1.177 | 0.01332 | 0.0103 | 88.3634
11.5 | 1.2363 | 0.01401 | 0.0087 | 88.2441
12 | 1.2874 | 0.01467 | 0.0088 | 87.7573
12.5 | 1.2919 | 0.01523 | 0.0181 | 84.826
13 | 1.3089 | 0.01591 | 0.0247 | 82.269
13.5 | 1.3293 | 0.01676 | 0.0301 | 79.3138
14 | 1.3491 | 0.01787 | 0.0351 | 75.4952
14.5 | 1.3731 | 0.01899 | 0.039 | 72.3065
15 | 1.3946 | 0.02046 | 0.0426 | 68.1623
15.5 | 1.4136 | 0.02228 | 0.0459 | 63.447
16 | 1.435 | 0.02416 | 0.0483 | 59.3957
16.5 | 1.4519 | 0.02657 | 0.0505 | 54.6443
17 | 1.4622 | 0.02973 | 0.0522 | 49.1826
17.5 | 1.4732 | 0.03314 | 0.0532 | 44.4538
18 | 1.4823 | 0.03699 | 0.0536 | 40.073
18.5 | 1.486 | 0.04164 | 0.0534 | 35.6868
19 | 1.4805 | 0.0476 | 0.0523 | 31.1029
19.5 | 1.4647 | 0.05511 | 0.0503 | 26.5778
20 | 1.4456 | 0.06345 | 0.0475 | 22.7833

## 51. Re 2M Mach 0.10 (1)
BIGFOIL.COM POLAR EXPORT
NACA0016
NACA0016 |  |  |  | Cl Max: | 1.41 | at alpha= | 15.5 | deg
JavaFoil+Calcfoil stall+Eppler ext transition |  |  |  | L/D Max: | 87.412 | at alpha= | 6.5 | deg
Re: | 2000000 |  |  | Cd Min: | 0.00822 | at alpha= | 1.5 | deg
Mach: | 0.1 |  |  | Cl=0 at alpha= | 0 | deg
|  |  |  | @ Cl=0.1, Cd= | 0.0085797
|  |  |  | @ Cl=0.4, Cd= | 0.0088331
|  |  |  | @ Cl=0.6, Cd= | 0.0089675
alpha (deg) | Cl | Cd | Cm | Cl/Cd
-20 | -1.31 | 0.11336 | 0.014 | -11.56
-19.5 | -1.33 | 0.10323 | 0.014 | -12.88
-19 | -1.347 | 0.09375 | 0.014 | -14.366
-18.5 | -1.363 | 0.0844 | 0.014 | -16.146
-18 | -1.377 | 0.07548 | 0.014 | -18.244
-17.5 | -1.389 | 0.06706 | 0.013 | -20.719
-17 | -1.399 | 0.05936 | 0.013 | -23.574
-16.5 | -1.406 | 0.0523 | 0.013 | -26.892
-16 | -1.41 | 0.04574 | 0.013 | -30.82
-15.5 | -1.41 | 0.03999 | 0.013 | -35.26
-15 | -1.407 | 0.03488 | 0.013 | -40.347
-14.5 | -1.401 | 0.03058 | 0.012 | -45.815
-14 | -1.391 | 0.02704 | 0.012 | -51.435
-13.5 | -1.376 | 0.02412 | 0.012 | -57.045
-13 | -1.357 | 0.02173 | 0.012 | -62.452
-12.5 | -1.334 | 0.01985 | 0.011 | -67.194
-12 | -1.305 | 0.0183 | 0.011 | -71.319
-11.5 | -1.272 | 0.01701 | 0.011 | -74.815
-11 | -1.236 | 0.01593 | 0.01 | -77.601
-10.5 | -1.196 | 0.01501 | 0.01 | -79.707
-10 | -1.154 | 0.01418 | 0.009 | -81.342
-9.5 | -1.108 | 0.01348 | 0.009 | -82.183
-9 | -1.06 | 0.01283 | 0.008 | -82.586
-8.5 | -1.009 | 0.01221 | 0.008 | -82.619
-8 | -0.957 | 0.01166 | 0.008 | -82.075
-7.5 | -0.903 | 0.01112 | 0.007 | -81.219
-7 | -0.847 | 0.01058 | 0.007 | -80.068
-6.5 | -0.791 | 0.00906 | 0.006 | -87.279
-6 | -0.733 | 0.00912 | 0.006 | -80.383
-5.5 | -0.674 | 0.00923 | 0.005 | -73.041
-5 | -0.615 | 0.00893 | 0.005 | -68.844
-4.5 | -0.555 | 0.00912 | 0.004 | -60.825
-4 | -0.494 | 0.00885 | 0.004 | -55.803
-3.5 | -0.433 | 0.00866 | 0.003 | -50.027
-3 | -0.372 | 0.009 | 0.003 | -41.329
-2.5 | -0.31 | 0.00883 | 0.002 | -35.144
-2 | -0.248 | 0.00832 | 0.002 | -29.854
-1.5 | -0.186 | 0.00825 | 0.001 | -22.601
-1 | -0.124 | 0.00863 | 0.001 | -14.421
-0.5 | -0.062 | 0.0085 | 0 | -7.322
0 | 0 | 0.00847 | 0 | 0
0.5 | 0.062 | 0.0085 | 0 | 7.322
1 | 0.124 | 0.00863 | -0.001 | 14.422
1.5 | 0.186 | 0.00822 | -0.001 | 22.689
2 | 0.248 | 0.00832 | -0.002 | 29.851
2.5 | 0.31 | 0.00883 | -0.002 | 35.14
3 | 0.372 | 0.00898 | -0.003 | 41.399
3.5 | 0.433 | 0.00866 | -0.003 | 50.038
4 | 0.494 | 0.00885 | -0.004 | 55.816
4.5 | 0.555 | 0.00911 | -0.004 | 60.897
5 | 0.615 | 0.00892 | -0.005 | 68.881
5.5 | 0.674 | 0.00923 | -0.005 | 73.041
6 | 0.733 | 0.00912 | -0.006 | 80.383
6.5 | 0.791 | 0.00905 | -0.006 | 87.412
7 | 0.847 | 0.0106 | -0.007 | 79.957
7.5 | 0.903 | 0.01111 | -0.007 | 81.246
8 | 0.957 | 0.01166 | -0.008 | 82.099
8.5 | 1.009 | 0.01222 | -0.008 | 82.578
9 | 1.06 | 0.01283 | -0.008 | 82.588
9.5 | 1.108 | 0.01346 | -0.009 | 82.304
10 | 1.154 | 0.01419 | -0.009 | 81.314
10.5 | 1.196 | 0.01501 | -0.01 | 79.704
11 | 1.236 | 0.01593 | -0.01 | 77.615
11.5 | 1.272 | 0.017 | -0.011 | 74.826
12 | 1.305 | 0.01829 | -0.011 | 71.347
12.5 | 1.334 | 0.01984 | -0.011 | 67.215
13 | 1.357 | 0.02172 | -0.012 | 62.475
13.5 | 1.376 | 0.02412 | -0.012 | 57.063
14 | 1.391 | 0.02704 | -0.012 | 51.432
14.5 | 1.401 | 0.03058 | -0.012 | 45.823
15 | 1.407 | 0.03486 | -0.013 | 40.377
15.5 | 1.41 | 0.03996 | -0.013 | 35.288
16 | 1.41 | 0.04573 | -0.013 | 30.825
16.5 | 1.406 | 0.05227 | -0.013 | 26.905
17 | 1.399 | 0.05938 | -0.013 | 23.566
17.5 | 1.389 | 0.06713 | -0.013 | 20.695
18 | 1.377 | 0.07556 | -0.014 | 18.224
18.5 | 1.363 | 0.08443 | -0.014 | 16.142
19 | 1.347 | 0.09383 | -0.014 | 14.352
19.5 | 1.329 | 0.10361 | -0.014 | 12.828
20 | 1.311 | 0.11333 | -0.014 | 11.564

## 52. Re 2M Mach 0.10 (2)
BIGFOIL.COM POLAR EXPORT
NACA0016
NACA0016 |  |  |  | Cl Max: | 1.4712 | at alpha= | 18 | deg
XFOIL ncrit=9 |  |  |  | L/D Max: | 88.5311 | at alpha= | 10 | deg
Re: | 2000000 |  |  | Cd Min: | 0.06992 | at alpha= | -20 | deg
Mach: | 0.1 |  |  | Cl=0 at alpha= | 0 | deg
|  |  |  | @ Cl=0.1, Cd= | 0.0060402
|  |  |  | @ Cl=0.4, Cd= | 0.0066681
|  |  |  | @ Cl=0.6, Cd= | 0.0077523
alpha (deg) | Cl | Cd | Cm | Cl/Cd
-20 | -1.4103 | 0.06992 | -0.0468 | -20.1702
-19.5 | -1.4293 | 0.06133 | -0.05 | -23.3051
-19 | -1.4516 | 0.05268 | -0.0528 | -27.555
-18.5 | -1.4652 | 0.04552 | -0.0545 | -32.188
-18 | -1.468 | 0.03991 | -0.0552 | -36.7828
-17.5 | -1.4634 | 0.03539 | -0.0551 | -41.3507
-17 | -1.4527 | 0.03175 | -0.0545 | -45.7543
-16.5 | -1.4439 | 0.02822 | -0.053 | -51.1658
-16 | -1.4302 | 0.02541 | -0.051 | -56.2849
-15.5 | -1.4118 | 0.02318 | -0.0485 | -60.906
-15 | -1.3896 | 0.02141 | -0.0457 | -64.9043
-14.5 | -1.3719 | 0.01962 | -0.0419 | -69.9235
-14 | -1.3496 | 0.01831 | -0.0379 | -73.7084
-13.5 | -1.328 | 0.01719 | -0.0331 | -77.2542
-13 | -1.3087 | 0.0162 | -0.0276 | -80.784
-12.5 | -1.289 | 0.01551 | -0.0215 | -83.1077
-12 | -1.282 | 0.01483 | -0.0127 | -86.4464
-11.5 | -1.2415 | 0.01423 | -0.0103 | -87.2453
-11 | -1.1829 | 0.01347 | -0.0116 | -87.8174
-10.5 | -1.121 | 0.01276 | -0.0134 | -87.8527
-10 | -1.0665 | 0.01206 | -0.0135 | -88.4328
-9.5 | -1.0051 | 0.01137 | -0.015 | -88.3993
-8.5 | -0.8843 | 0.01011 | -0.0173 | -87.4679
-8 | -0.8206 | 0.00953 | -0.0191 | -86.107
-7.5 | -0.7529 | 0.00892 | -0.0218 | -84.4058
-7 | -0.683 | 0.00838 | -0.0249 | -81.5036
-6.5 | -0.6237 | 0.00791 | -0.0256 | -78.8496
-6 | -0.5727 | 0.00757 | -0.0244 | -75.6539
-5.5 | -0.5263 | 0.00726 | -0.0222 | -72.4931
-5 | -0.4809 | 0.00704 | -0.0197 | -68.3097
-4.5 | -0.4358 | 0.00681 | -0.0171 | -63.9941
-4 | -0.3898 | 0.00663 | -0.0147 | -58.7934
-3.5 | -0.3433 | 0.00648 | -0.0124 | -52.9784
-3 | -0.2963 | 0.00634 | -0.0102 | -46.735
-2.5 | -0.248 | 0.00625 | -0.0083 | -39.68
-2 | -0.1991 | 0.00615 | -0.0065 | -32.374
-1.5 | -0.1499 | 0.00607 | -0.0048 | -24.6952
-0.5 | -0.0503 | 0.00601 | -0.0015 | -8.3694
0 | 0 | 0.00599 | 0 | 0
0.5 | 0.0504 | 0.00602 | 0.0015 | 8.3721
1 | 0.0998 | 0.00604 | 0.0032 | 16.5232
1.5 | 0.1497 | 0.00608 | 0.0048 | 24.6217
2 | 0.1991 | 0.00615 | 0.0065 | 32.374
2.5 | 0.248 | 0.00626 | 0.0083 | 39.6166
3 | 0.2962 | 0.00634 | 0.0102 | 46.7192
3.5 | 0.3433 | 0.00648 | 0.0124 | 52.9784
4 | 0.3897 | 0.00663 | 0.0147 | 58.7783
4.5 | 0.4357 | 0.0068 | 0.0171 | 64.0735
5 | 0.481 | 0.00703 | 0.0197 | 68.4211
5.5 | 0.5263 | 0.00726 | 0.0222 | 72.4931
6 | 0.5726 | 0.00757 | 0.0244 | 75.6407
6.5 | 0.6237 | 0.00791 | 0.0256 | 78.8496
7 | 0.6833 | 0.0084 | 0.0248 | 81.3452
7.5 | 0.753 | 0.00892 | 0.0218 | 84.417
8 | 0.8212 | 0.00952 | 0.019 | 86.2605
8.5 | 0.8845 | 0.01011 | 0.0172 | 87.4876
9 | 0.9409 | 0.01071 | 0.017 | 87.8525
9.5 | 1.0055 | 0.01138 | 0.0149 | 88.3568
10 | 1.0668 | 0.01205 | 0.0134 | 88.5311
10.5 | 1.1215 | 0.01276 | 0.0133 | 87.8918
11 | 1.1833 | 0.01346 | 0.0115 | 87.9123
11.5 | 1.242 | 0.01424 | 0.0102 | 87.2191
12 | 1.282 | 0.01483 | 0.0127 | 86.4464
12.5 | 1.2892 | 0.0155 | 0.0214 | 83.1742
13 | 1.3088 | 0.01621 | 0.0276 | 80.7403
13.5 | 1.3287 | 0.01718 | 0.033 | 77.3399
14 | 1.35 | 0.01831 | 0.0378 | 73.7302
14.5 | 1.3731 | 0.0196 | 0.0417 | 70.0561
15 | 1.3921 | 0.02132 | 0.0454 | 65.2955
15.5 | 1.4132 | 0.02316 | 0.0483 | 61.019
16 | 1.4324 | 0.02534 | 0.0508 | 56.5272
16.5 | 1.4458 | 0.02819 | 0.0528 | 51.2877
17 | 1.4543 | 0.03174 | 0.0542 | 45.8192
17.5 | 1.4659 | 0.03531 | 0.0549 | 41.5152
18 | 1.4712 | 0.03977 | 0.0549 | 36.9927
18.5 | 1.4694 | 0.04527 | 0.0542 | 32.4586
19 | 1.4557 | 0.05244 | 0.0525 | 27.7593
19.5 | 1.4362 | 0.06075 | 0.0498 | 23.6412
20 | 1.4154 | 0.06958 | 0.0465 | 20.3421

## 53. Re 2M Mach 0.25 (1)
BIGFOIL.COM POLAR EXPORT
NACA0016
NACA0016 |  |  |  | Cl Max: | 1.332 | at alpha= | 13.5 | deg
JavaFoil+Calcfoil stall+Eppler ext transition |  |  |  | L/D Max: | 83.673 | at alpha= | 6 | deg
Re: | 2000000 |  |  | Cd Min: | 0.00835 | at alpha= | -1 | deg
Mach: | 0.25 |  |  | Cl=0 at alpha= | 0 | deg
|  |  |  | @ Cl=0.1, Cd= | 0.0085119
|  |  |  | @ Cl=0.4, Cd= | 0.0087643
|  |  |  | @ Cl=0.6, Cd= | 0.00884
alpha (deg) | Cl | Cd | Cm | Cl/Cd
-19 | -1.078 | 0.13311 | 0.012 | -8.101
-18.5 | -1.12 | 0.12078 | 0.012 | -9.273
-18 | -1.159 | 0.10883 | 0.013 | -10.647
-17.5 | -1.195 | 0.09681 | 0.013 | -12.343
-17 | -1.228 | 0.08537 | 0.013 | -14.384
-16.5 | -1.257 | 0.07494 | 0.013 | -16.77
-16 | -1.28 | 0.06491 | 0.013 | -19.722
-15.5 | -1.3 | 0.05599 | 0.013 | -23.213
-15 | -1.315 | 0.04787 | 0.012 | -27.474
-14.5 | -1.326 | 0.04096 | 0.012 | -32.372
-14 | -1.332 | 0.03498 | 0.012 | -38.077
-13.5 | -1.332 | 0.03016 | 0.012 | -44.169
-13 | -1.327 | 0.02638 | 0.012 | -50.29
-12.5 | -1.315 | 0.02333 | 0.011 | -56.358
-12 | -1.296 | 0.02092 | 0.011 | -61.943
-11.5 | -1.271 | 0.01904 | 0.011 | -66.76
-11 | -1.241 | 0.01756 | 0.01 | -70.694
-10.5 | -1.207 | 0.01631 | 0.01 | -73.987
-10 | -1.168 | 0.01528 | 0.01 | -76.419
-9.5 | -1.125 | 0.01438 | 0.009 | -78.213
-9 | -1.078 | 0.01359 | 0.009 | -79.322
-8.5 | -1.029 | 0.01289 | 0.008 | -79.801
-8 | -0.977 | 0.01225 | 0.008 | -79.793
-7.5 | -0.923 | 0.01163 | 0.007 | -79.363
-7 | -0.867 | 0.01107 | 0.007 | -78.339
-6.5 | -0.81 | 0.01052 | 0.006 | -76.972
-6 | -0.751 | 0.00903 | 0.006 | -83.216
-5.5 | -0.691 | 0.00907 | 0.005 | -76.218
-5 | -0.631 | 0.00875 | 0.005 | -72.111
-4.5 | -0.569 | 0.00893 | 0.004 | -63.753
-4 | -0.507 | 0.00868 | 0.004 | -58.438
-3.5 | -0.445 | 0.00886 | 0.003 | -50.18
-3 | -0.382 | 0.00872 | 0.003 | -43.795
-2.5 | -0.319 | 0.00904 | 0.002 | -35.24
-2 | -0.255 | 0.00851 | 0.002 | -29.976
-1.5 | -0.192 | 0.00839 | 0.001 | -22.82
-1 | -0.128 | 0.00835 | 0.001 | -15.314
-0.5 | -0.064 | 0.00876 | 0 | -7.298
0 | 0 | 0.0087 | 0 | 0
0.5 | 0.064 | 0.00872 | 0 | 7.332
1 | 0.128 | 0.00835 | -0.001 | 15.314
1.5 | 0.192 | 0.00839 | -0.001 | 22.822
2 | 0.255 | 0.00854 | -0.002 | 29.889
2.5 | 0.319 | 0.00866 | -0.002 | 36.773
3 | 0.382 | 0.00871 | -0.003 | 43.824
3.5 | 0.445 | 0.0089 | -0.003 | 49.943
4 | 0.507 | 0.00868 | -0.004 | 58.45
4.5 | 0.569 | 0.00892 | -0.004 | 63.842
5 | 0.631 | 0.00876 | -0.005 | 72.028
5.5 | 0.691 | 0.00907 | -0.005 | 76.271
6 | 0.751 | 0.00898 | -0.006 | 83.673
6.5 | 0.81 | 0.01053 | -0.006 | 76.922
7 | 0.867 | 0.01108 | -0.007 | 78.296
7.5 | 0.923 | 0.01164 | -0.007 | 79.313
8 | 0.977 | 0.01224 | -0.008 | 79.863
8.5 | 1.029 | 0.0129 | -0.008 | 79.791
9 | 1.078 | 0.0136 | -0.009 | 79.273
9.5 | 1.125 | 0.01439 | -0.009 | 78.171
10 | 1.168 | 0.01528 | -0.01 | 76.411
10.5 | 1.207 | 0.01631 | -0.01 | 74.016
11 | 1.241 | 0.01755 | -0.01 | 70.731
11.5 | 1.271 | 0.01908 | -0.011 | 66.637
12 | 1.296 | 0.02095 | -0.011 | 61.854
12.5 | 1.315 | 0.02332 | -0.011 | 56.374
13 | 1.327 | 0.02636 | -0.012 | 50.324
13.5 | 1.332 | 0.03016 | -0.012 | 44.177
14 | 1.332 | 0.03496 | -0.012 | 38.101
14.5 | 1.326 | 0.0409 | -0.012 | 32.425
15 | 1.315 | 0.04782 | -0.012 | 27.505
15.5 | 1.3 | 0.05592 | -0.013 | 23.242
16 | 1.28 | 0.06489 | -0.013 | 19.729
16.5 | 1.257 | 0.07461 | -0.013 | 16.85
17 | 1.228 | 0.08536 | -0.013 | 14.386
17.5 | 1.195 | 0.09683 | -0.013 | 12.339
18 | 1.159 | 0.10885 | -0.013 | 10.643
18.5 | 1.12 | 0.12091 | -0.012 | 9.261

## 54. Re 2M Mach 0.25 (2)
BIGFOIL.COM POLAR EXPORT
NACA0016
NACA0016 |  |  |  | Cl Max: | 1.4003 | at alpha= | 16.5 | deg
XFOIL ncrit=9 |  |  |  | L/D Max: | 85.7214 | at alpha= | 9.5 | deg
Re: | 2000000 |  |  | Cd Min: | 0.10973 | at alpha= | 20 | deg
Mach: | 0.25 |  |  | Cl=0 at alpha= | 0 | deg
|  |  |  | @ Cl=0.1, Cd= | 0.006149
|  |  |  | @ Cl=0.4, Cd= | 0.0068013
|  |  |  | @ Cl=0.6, Cd= | 0.0078964
alpha (deg) | Cl | Cd | Cm | Cl/Cd
-20 | -1.203 | 0.10948 | -0.0342 | -10.9883
-19.5 | -1.2382 | 0.09745 | -0.0402 | -12.706
-19 | -1.2771 | 0.08532 | -0.0459 | -14.9684
-18.5 | -1.3169 | 0.0735 | -0.0512 | -17.917
-18 | -1.3563 | 0.06221 | -0.0558 | -21.802
-17.5 | -1.381 | 0.05313 | -0.0589 | -25.9928
-17 | -1.3932 | 0.04585 | -0.0606 | -30.386
-16.5 | -1.3972 | 0.03981 | -0.0614 | -35.0967
-16 | -1.3928 | 0.03495 | -0.0612 | -39.8512
-15.5 | -1.389 | 0.03045 | -0.0601 | -45.6158
-15 | -1.3786 | 0.0269 | -0.0581 | -51.2491
-14.5 | -1.3619 | 0.02417 | -0.0554 | -56.3467
-14 | -1.3438 | 0.02188 | -0.0519 | -61.4168
-13.5 | -1.326 | 0.01991 | -0.0476 | -66.5997
-13 | -1.3044 | 0.01846 | -0.0427 | -70.6609
-12.5 | -1.2867 | 0.01712 | -0.0367 | -75.1577
-12 | -1.2689 | 0.01611 | -0.0299 | -78.7647
-11.5 | -1.2579 | 0.0153 | -0.0215 | -82.2157
-11 | -1.2144 | 0.0145 | -0.019 | -83.7517
-10.5 | -1.1526 | 0.01362 | -0.0199 | -84.6256
-10 | -1.0896 | 0.01281 | -0.021 | -85.0585
-9.5 | -1.0333 | 0.01206 | -0.0205 | -85.6799
-9 | -0.9684 | 0.01132 | -0.0218 | -85.5477
-8.5 | -0.9077 | 0.01063 | -0.0221 | -85.3904
-8 | -0.8442 | 0.00994 | -0.023 | -84.9296
-7.5 | -0.7723 | 0.00928 | -0.0258 | -83.222
-7 | -0.6986 | 0.00866 | -0.0289 | -80.6697
-6.5 | -0.6354 | 0.00817 | -0.0298 | -77.7723
-6 | -0.5836 | 0.00776 | -0.0282 | -75.2062
-5.5 | -0.5364 | 0.00747 | -0.0255 | -71.8072
-5 | -0.4915 | 0.0072 | -0.0223 | -68.2639
-4 | -0.3998 | 0.0068 | -0.0164 | -58.7941
-3.5 | -0.352 | 0.00664 | -0.0139 | -53.012
-3 | -0.3033 | 0.00649 | -0.0115 | -46.7334
-2.5 | -0.2543 | 0.00637 | -0.0093 | -39.9215
-2 | -0.2041 | 0.00628 | -0.0073 | -32.5
-1.5 | -0.1538 | 0.00622 | -0.0053 | -24.7267
-1 | -0.1026 | 0.00616 | -0.0035 | -16.6558
-0.5 | -0.0512 | 0.00613 | -0.0018 | -8.3524
0 | 0 | 0.00612 | 0 | 0
0.5 | 0.0512 | 0.00613 | 0.0018 | 8.3524
1 | 0.1027 | 0.00615 | 0.0035 | 16.6992
1.5 | 0.1537 | 0.00622 | 0.0053 | 24.7106
2 | 0.204 | 0.00629 | 0.0073 | 32.4324
2.5 | 0.2542 | 0.00637 | 0.0093 | 39.9058
3 | 0.3033 | 0.00649 | 0.0116 | 46.7334
3.5 | 0.3521 | 0.00663 | 0.0139 | 53.1071
4 | 0.3997 | 0.0068 | 0.0164 | 58.7794
5 | 0.4916 | 0.0072 | 0.0223 | 68.2778
5.5 | 0.5364 | 0.00747 | 0.0255 | 71.8072
6 | 0.5836 | 0.00777 | 0.0282 | 75.1094
6.5 | 0.6355 | 0.00817 | 0.0298 | 77.7846
7 | 0.699 | 0.00868 | 0.0288 | 80.53
7.5 | 0.7725 | 0.00928 | 0.0257 | 83.2435
8 | 0.8447 | 0.00993 | 0.0229 | 85.0655
8.5 | 0.9079 | 0.01063 | 0.0221 | 85.4092
9 | 0.969 | 0.01132 | 0.0217 | 85.6007
9.5 | 1.0338 | 0.01206 | 0.0204 | 85.7214
10 | 1.09 | 0.01281 | 0.0209 | 85.0898
10.5 | 1.1532 | 0.01361 | 0.0198 | 84.7318
11 | 1.2149 | 0.01449 | 0.0189 | 83.844
11.5 | 1.2577 | 0.01531 | 0.0216 | 82.1489
12 | 1.2689 | 0.01612 | 0.03 | 78.7159
12.5 | 1.287 | 0.01711 | 0.0366 | 75.2192
13 | 1.3048 | 0.01846 | 0.0426 | 70.6826
13.5 | 1.327 | 0.01989 | 0.0474 | 66.7169
14 | 1.3453 | 0.02183 | 0.0518 | 61.6262
14.5 | 1.3631 | 0.02416 | 0.0553 | 56.4197
15 | 1.3807 | 0.02684 | 0.0579 | 51.4419
15.5 | 1.3912 | 0.03038 | 0.0599 | 45.7933
16 | 1.395 | 0.03489 | 0.0609 | 39.9828
16.5 | 1.4003 | 0.03968 | 0.0611 | 35.2898
17 | 1.3961 | 0.04574 | 0.0604 | 30.5225
17.5 | 1.3844 | 0.05298 | 0.0586 | 26.1306
18 | 1.3621 | 0.0618 | 0.0556 | 22.0405
18.5 | 1.3247 | 0.07284 | 0.0511 | 18.1864
19 | 1.2798 | 0.08531 | 0.0455 | 15.0018
19.5 | 1.2477 | 0.09653 | 0.0403 | 12.9255
20 | 1.2043 | 0.10973 | 0.0336 | 10.9751

## 55. Re 2M Mach 0.50 (1)
BIGFOIL.COM POLAR EXPORT
NACA0016
NACA0016 |  |  |  | Cl Max: | 1.114 | at alpha= | 20 | deg
JavaFoil+Calcfoil stall+Eppler ext transition |  |  |  | L/D Max: | 70.094 | at alpha= | 6.5 | deg
Re: | 2000000 |  |  | Cd Min: | 0.00819 | at alpha= | -2 | deg
Mach: | 0.5 |  |  | Cl=0 at alpha= | 0 | deg
|  |  |  | @ Cl=0.1, Cd= | 0.0083221
|  |  |  | @ Cl=0.4, Cd= | 0.0085293
|  |  |  | @ Cl=0.6, Cd= | 0.0092912
alpha (deg) | Cl | Cd | Cm | Cl/Cd
-20 | -1.114 | 0.18272 | 0.013 | -6.096
-19.5 | -1.085 | 0.17671 | 0.012 | -6.141
-19 | -1.058 | 0.17213 | 0.012 | -6.149
-18.5 | -1.03 | 0.16625 | 0.011 | -6.194
-18 | -1.003 | 0.16297 | 0.011 | -6.154
-17.5 | -0.974 | 0.15943 | 0.011 | -6.11
-17 | -0.947 | 0.15304 | 0.01 | -6.189
-16.5 | -0.919 | 0.14686 | 0.01 | -6.255
-16 | -0.892 | 0.14268 | 0.01 | -6.249
-15.5 | -0.863 | 0.13973 | 0.009 | -6.177
-15 | -0.835 | 0.13353 | 0.009 | -6.257
-14.5 | -0.808 | 0.12797 | 0.008 | -6.311
-14 | -0.779 | 0.12505 | 0.008 | -6.232
-13.5 | -0.752 | 0.1204 | 0.007 | -6.242
-13 | -0.724 | 0.11203 | 0.007 | -6.46
-12.5 | -0.696 | 0.10938 | 0.007 | -6.359
-12 | -0.668 | 0.10332 | 0.006 | -6.461
-11.5 | -0.641 | 0.08772 | 0.006 | -7.303
-11 | -0.614 | 0.0876 | 0.006 | -7.015
-10.5 | -0.95 | 0.0426 | 0.01 | -22.291
-10 | -1.064 | 0.02919 | 0.01 | -36.448
-9.5 | -1.097 | 0.02333 | 0.01 | -47.001
-9 | -1.095 | 0.0199 | 0.009 | -55.033
-8.5 | -1.074 | 0.01771 | 0.009 | -60.629
-8 | -1.039 | 0.01609 | 0.009 | -64.562
-7.5 | -0.994 | 0.01465 | 0.008 | -67.875
-7 | -0.943 | 0.01357 | 0.008 | -69.481
-6.5 | -0.886 | 0.01265 | 0.007 | -70.049
-6 | -0.826 | 0.0118 | 0.007 | -70.056
-5.5 | -0.764 | 0.01105 | 0.006 | -69.09
-5 | -0.699 | 0.01045 | 0.005 | -66.815
-4.5 | -0.632 | 0.00994 | 0.005 | -63.578
-4 | -0.564 | 0.00856 | 0.004 | -65.86
-3.5 | -0.495 | 0.00868 | 0.004 | -57.03
-3 | -0.425 | 0.00846 | 0.003 | -50.276
-2.5 | -0.355 | 0.00869 | 0.003 | -40.857
-2 | -0.285 | 0.00819 | 0.002 | -34.762
-1.5 | -0.214 | 0.00846 | 0.002 | -25.267
-1 | -0.143 | 0.00835 | 0.001 | -17.077
-0.5 | -0.071 | 0.0083 | 0.001 | -8.604
0 | 0 | 0.00875 | 0 | 0
0.5 | 0.071 | 0.00831 | -0.001 | 8.594
1 | 0.143 | 0.00834 | -0.001 | 17.092
1.5 | 0.214 | 0.00844 | -0.002 | 25.32
2 | 0.285 | 0.00819 | -0.002 | 34.764
2.5 | 0.355 | 0.00869 | -0.003 | 40.867
3 | 0.425 | 0.00844 | -0.003 | 50.374
3.5 | 0.495 | 0.00866 | -0.004 | 57.129
4 | 0.564 | 0.00855 | -0.004 | 65.95
4.5 | 0.632 | 0.00995 | -0.005 | 63.514
5 | 0.699 | 0.01044 | -0.005 | 66.907
5.5 | 0.764 | 0.01108 | -0.006 | 68.93
6 | 0.826 | 0.01183 | -0.007 | 69.876
6.5 | 0.886 | 0.01265 | -0.007 | 70.094
7 | 0.943 | 0.01377 | -0.008 | 68.446
7.5 | 0.994 | 0.01484 | -0.008 | 66.967
8 | 1.039 | 0.01609 | -0.009 | 64.589
8.5 | 1.074 | 0.01771 | -0.009 | 60.653
9 | 1.095 | 0.0199 | -0.009 | 55.045
9.5 | 1.097 | 0.02327 | -0.01 | 47.134
10 | 1.064 | 0.02917 | -0.01 | 36.481
10.5 | 0.95 | 0.04261 | -0.01 | 22.287
11 | 0.614 | 0.08805 | -0.006 | 6.977
11.5 | 0.64 | 0.08752 | -0.006 | 7.318
12 | 0.668 | 0.10332 | -0.006 | 6.461
12.5 | 0.696 | 0.10774 | -0.007 | 6.456
13 | 0.724 | 0.11381 | -0.007 | 6.358
13.5 | 0.752 | 0.12071 | -0.007 | 6.226
14 | 0.779 | 0.12232 | -0.008 | 6.371
14.5 | 0.808 | 0.12781 | -0.008 | 6.319
15 | 0.835 | 0.13352 | -0.009 | 6.258
15.5 | 0.863 | 0.1364 | -0.009 | 6.328
16 | 0.892 | 0.14282 | -0.01 | 6.243
16.5 | 0.919 | 0.147 | -0.01 | 6.249
17 | 0.947 | 0.15293 | -0.01 | 6.194
17.5 | 0.974 | 0.1595 | -0.011 | 6.108
18 | 1.003 | 0.1631 | -0.011 | 6.149
18.5 | 1.03 | 0.16649 | -0.011 | 6.184
19 | 1.058 | 0.17165 | -0.012 | 6.166
19.5 | 1.085 | 0.17661 | -0.012 | 6.144
20 | 1.114 | 0.18229 | -0.013 | 6.111

## 56. Re 2M Mach 0.50 (2)
BIGFOIL.COM POLAR EXPORT
NACA0016
NACA0016 |  |  |  | Cl Max: | 1.1965 | at alpha= | 11.5 | deg
XFOIL ncrit=9 |  |  |  | L/D Max: | 76.0788 | at alpha= | 7.5 | deg
Re: | 2000000 |  |  | Cd Min: | 0.12689 | at alpha= | 16.5 | deg
Mach: | 0.5 |  |  | Cl=0 at alpha= | 0 | deg
|  |  |  | @ Cl=0.1, Cd= | 0.006693
|  |  |  | @ Cl=0.4, Cd= | 0.0073943
|  |  |  | @ Cl=0.6, Cd= | 0.0086745
alpha (deg) | Cl | Cd | Cm | Cl/Cd
-16.5 | -0.9107 | 0.12671 | -0.0357 | -7.1873
-16 | -0.9365 | 0.11514 | -0.0423 | -8.1336
-15.5 | -0.9687 | 0.10336 | -0.0488 | -9.3721
-15 | -1.0026 | 0.09191 | -0.0548 | -10.9085
-14.5 | -1.0405 | 0.08051 | -0.0606 | -12.9239
-14 | -1.0772 | 0.06972 | -0.0655 | -15.4504
-13.5 | -1.1119 | 0.05958 | -0.0694 | -18.6623
-13 | -1.1443 | 0.05009 | -0.0724 | -22.8449
-12.5 | -1.1699 | 0.04164 | -0.0739 | -28.0956
-12 | -1.1877 | 0.03436 | -0.0737 | -34.5664
-11.5 | -1.1958 | 0.02855 | -0.0715 | -41.8844
-11 | -1.1937 | 0.02423 | -0.0671 | -49.2654
-10.5 | -1.1871 | 0.02104 | -0.0606 | -56.4211
-10 | -1.1821 | 0.01869 | -0.0519 | -63.2477
-9 | -1.0581 | 0.01479 | -0.0496 | -71.5416
-8.5 | -0.9944 | 0.01339 | -0.0477 | -74.2644
-8 | -0.9233 | 0.01219 | -0.0468 | -75.7424
-7.5 | -0.8495 | 0.01117 | -0.0464 | -76.0519
-7 | -0.7612 | 0.01018 | -0.0491 | -74.7741
-6.5 | -0.6653 | 0.00928 | -0.0535 | -71.6918
-6 | -0.6039 | 0.0087 | -0.0511 | -69.4138
-5.5 | -0.5619 | 0.00831 | -0.0448 | -67.6173
-5 | -0.5235 | 0.00804 | -0.0378 | -65.1119
-4.5 | -0.4821 | 0.00779 | -0.0315 | -61.887
-4 | -0.4347 | 0.00753 | -0.0265 | -57.7291
-3 | -0.3326 | 0.00714 | -0.0182 | -46.5826
-2.5 | -0.2791 | 0.00698 | -0.0146 | -39.9857
-2 | -0.224 | 0.00687 | -0.0115 | -32.6055
-1.5 | -0.1692 | 0.00676 | -0.0083 | -25.0296
-1 | -0.1132 | 0.0067 | -0.0055 | -16.8955
-0.5 | -0.0562 | 0.00667 | -0.0028 | -8.4258
0 | 0 | 0.00664 | 0 | 0
0.5 | 0.0563 | 0.00667 | 0.0028 | 8.4408
1 | 0.1132 | 0.0067 | 0.0055 | 16.8955
1.5 | 0.1691 | 0.00677 | 0.0083 | 24.9778
2.5 | 0.2792 | 0.00698 | 0.0146 | 40
3 | 0.3326 | 0.00713 | 0.0182 | 46.648
4 | 0.4346 | 0.00753 | 0.0265 | 57.7158
4.5 | 0.4818 | 0.00778 | 0.0316 | 61.928
5 | 0.5239 | 0.00803 | 0.0377 | 65.2428
5.5 | 0.562 | 0.00832 | 0.0447 | 67.5481
6 | 0.6038 | 0.00871 | 0.0511 | 69.3226
6.5 | 0.666 | 0.00928 | 0.0534 | 71.7672
7 | 0.7625 | 0.01019 | 0.0488 | 74.8283
7.5 | 0.8498 | 0.01117 | 0.0464 | 76.0788
8 | 0.9238 | 0.01219 | 0.0468 | 75.7834
8.5 | 0.9947 | 0.01339 | 0.0476 | 74.2868
10 | 1.1818 | 0.01869 | 0.0519 | 63.2317
10.5 | 1.1876 | 0.02102 | 0.0605 | 56.4986
11 | 1.1928 | 0.0243 | 0.067 | 49.0864
11.5 | 1.1965 | 0.02854 | 0.0714 | 41.9236
12 | 1.1886 | 0.03436 | 0.0736 | 34.5925
12.5 | 1.1708 | 0.04165 | 0.0738 | 28.1104
13 | 1.1443 | 0.05021 | 0.0721 | 22.7903
13.5 | 1.113 | 0.05964 | 0.0692 | 18.662
14 | 1.0778 | 0.06984 | 0.0651 | 15.4324
14.5 | 1.0426 | 0.08052 | 0.0603 | 12.9483
15 | 1.0056 | 0.09185 | 0.0546 | 10.9483
15.5 | 0.9697 | 0.10353 | 0.0484 | 9.3664
16 | 0.9384 | 0.11523 | 0.0419 | 8.1437
16.5 | 0.9122 | 0.12689 | 0.0353 | 7.1889

## 57. Re 3M Mach 0.00 (1)
BIGFOIL.COM POLAR EXPORT
NACA0016
NACA0016 |  |  |  | Cl Max: | 1.443 | at alpha= | 16 | deg
JavaFoil+Calcfoil stall+Eppler ext transition |  |  |  | L/D Max: | 94.591 | at alpha= | 7 | deg
Re: | 3000000 |  |  | Cd Min: | 0.00824 | at alpha= | 0 | deg
Mach: | 0 |  |  | Cl=0 at alpha= | 0 | deg
|  |  |  | @ Cl=0.1, Cd= | 0.0083435
|  |  |  | @ Cl=0.4, Cd= | 0.0087936
|  |  |  | @ Cl=0.6, Cd= | 0.009032
alpha (deg) | Cl | Cd | Cm | Cl/Cd
-20 | -1.366 | 0.09491 | 0.014 | -14.391
-19.5 | -1.382 | 0.08605 | 0.014 | -16.06
-19 | -1.397 | 0.07735 | 0.014 | -18.062
-18.5 | -1.411 | 0.06911 | 0.014 | -20.411
-18 | -1.422 | 0.06169 | 0.014 | -23.045
-17.5 | -1.431 | 0.05456 | 0.014 | -26.23
-17 | -1.438 | 0.0481 | 0.014 | -29.903
-16.5 | -1.443 | 0.04216 | 0.013 | -34.222
-16 | -1.443 | 0.03707 | 0.013 | -38.916
-15.5 | -1.44 | 0.03246 | 0.013 | -44.36
-15 | -1.434 | 0.02864 | 0.013 | -50.069
-14.5 | -1.424 | 0.02551 | 0.013 | -55.802
-14 | -1.41 | 0.02291 | 0.012 | -61.531
-13.5 | -1.391 | 0.02075 | 0.012 | -67.043
-13 | -1.369 | 0.01899 | 0.012 | -72.111
-12.5 | -1.343 | 0.01756 | 0.011 | -76.49
-12 | -1.311 | 0.01637 | 0.011 | -80.098
-11.5 | -1.277 | 0.01538 | 0.011 | -82.98
-11 | -1.238 | 0.01453 | 0.01 | -85.208
-10.5 | -1.197 | 0.0138 | 0.01 | -86.786
-10 | -1.153 | 0.01311 | 0.009 | -87.992
-9.5 | -1.107 | 0.01252 | 0.009 | -88.385
-9 | -1.058 | 0.01198 | 0.008 | -88.269
-8.5 | -1.007 | 0.01128 | 0.008 | -89.289
-8 | -0.954 | 0.01078 | 0.008 | -88.498
-7.5 | -0.9 | 0.01037 | 0.007 | -86.778
-7 | -0.844 | 0.00894 | 0.007 | -94.464
-6.5 | -0.788 | 0.00906 | 0.006 | -86.918
-6 | -0.73 | 0.00923 | 0.006 | -79.104
-5.5 | -0.671 | 0.00887 | 0.005 | -75.675
-5 | -0.612 | 0.00913 | 0.005 | -67
-4.5 | -0.552 | 0.00881 | 0.004 | -62.664
-4 | -0.492 | 0.00858 | 0.004 | -57.336
-3.5 | -0.431 | 0.00888 | 0.003 | -48.539
-3 | -0.37 | 0.00872 | 0.003 | -42.428
-2.5 | -0.309 | 0.00857 | 0.002 | -36.035
-2 | -0.247 | 0.00894 | 0.002 | -27.662
-1.5 | -0.186 | 0.00888 | 0.001 | -20.908
-1 | -0.124 | 0.00882 | 0.001 | -14.03
-0.5 | -0.062 | 0.00827 | 0 | -7.492
0 | 0 | 0.00824 | 0 | 0
0.5 | 0.062 | 0.00827 | 0 | 7.492
1 | 0.124 | 0.00839 | -0.001 | 14.764
1.5 | 0.186 | 0.00889 | -0.001 | 20.868
2 | 0.247 | 0.00894 | -0.002 | 27.648
2.5 | 0.309 | 0.00857 | -0.002 | 36.037
3 | 0.37 | 0.00871 | -0.003 | 42.482
3.5 | 0.431 | 0.00888 | -0.003 | 48.552
4 | 0.492 | 0.00857 | -0.004 | 57.353
4.5 | 0.552 | 0.0088 | -0.004 | 62.746
5 | 0.612 | 0.00909 | -0.005 | 67.312
5.5 | 0.671 | 0.00887 | -0.005 | 75.675
6 | 0.73 | 0.00923 | -0.006 | 79.104
6.5 | 0.788 | 0.00905 | -0.006 | 87.046
7 | 0.844 | 0.00892 | -0.007 | 94.591
7.5 | 0.9 | 0.01037 | -0.007 | 86.776
8 | 0.954 | 0.01078 | -0.008 | 88.524
8.5 | 1.007 | 0.01128 | -0.008 | 89.277
9 | 1.058 | 0.01198 | -0.008 | 88.267
9.5 | 1.107 | 0.01253 | -0.009 | 88.355
10 | 1.153 | 0.01312 | -0.009 | 87.918
10.5 | 1.197 | 0.0138 | -0.01 | 86.784
11 | 1.238 | 0.01453 | -0.01 | 85.221
11.5 | 1.277 | 0.01538 | -0.011 | 82.993
12 | 1.312 | 0.01637 | -0.011 | 80.125
12.5 | 1.343 | 0.01755 | -0.011 | 76.508
13 | 1.369 | 0.01898 | -0.012 | 72.13
13.5 | 1.391 | 0.02075 | -0.012 | 67.063
14 | 1.41 | 0.02289 | -0.012 | 61.579
14.5 | 1.424 | 0.02552 | -0.013 | 55.781
15 | 1.434 | 0.02864 | -0.013 | 50.077
15.5 | 1.44 | 0.03245 | -0.013 | 44.386
16 | 1.443 | 0.03695 | -0.013 | 39.051
16.5 | 1.443 | 0.04214 | -0.013 | 34.238
17 | 1.438 | 0.04815 | -0.014 | 29.868
17.5 | 1.431 | 0.05461 | -0.014 | 26.205
18 | 1.422 | 0.06171 | -0.014 | 23.037
18.5 | 1.411 | 0.06913 | -0.014 | 20.405
19 | 1.397 | 0.07736 | -0.014 | 18.058
19.5 | 1.382 | 0.08609 | -0.014 | 16.052
20 | 1.366 | 0.09488 | -0.014 | 14.395

## 58. Re 3M Mach 0.00 (2)
BIGFOIL.COM POLAR EXPORT
NACA0016
NACA0016 |  |  |  | Cl Max: | 1.5628 | at alpha= | 19 | deg
XFOIL ncrit=9 |  |  |  | L/D Max: | 97.3371 | at alpha= | 10 | deg
Re: | 3000000 |  |  | Cd Min: | 0.05097 | at alpha= | -20 | deg
Mach: | 0 |  |  | Cl=0 at alpha= | 0 | deg
|  |  |  | @ Cl=0.1, Cd= | 0.005799
|  |  |  | @ Cl=0.4, Cd= | 0.006362
|  |  |  | @ Cl=0.6, Cd= | 0.0072524
alpha (deg) | Cl | Cd | Cm | Cl/Cd
-20 | -1.5469 | 0.05097 | -0.0518 | -30.3492
-19.5 | -1.5572 | 0.04439 | -0.0532 | -35.08
-19 | -1.5584 | 0.03914 | -0.0538 | -39.816
-18.5 | -1.5545 | 0.0347 | -0.0537 | -44.7983
-18 | -1.5447 | 0.03109 | -0.053 | -49.6848
-17.5 | -1.5299 | 0.02814 | -0.0518 | -54.3674
-17 | -1.5167 | 0.02532 | -0.05 | -59.9013
-16.5 | -1.5005 | 0.02295 | -0.0476 | -65.3813
-16 | -1.4796 | 0.02111 | -0.045 | -70.09
-15.5 | -1.4553 | 0.01964 | -0.0422 | -74.0988
-15 | -1.4351 | 0.01815 | -0.0383 | -79.0689
-14.5 | -1.4124 | 0.017 | -0.0342 | -83.0824
-14 | -1.3878 | 0.01612 | -0.0298 | -86.0918
-13.5 | -1.3697 | 0.0152 | -0.024 | -90.1118
-13 | -1.3522 | 0.01455 | -0.0175 | -92.9347
-12.5 | -1.3279 | 0.01399 | -0.0121 | -94.9178
-12 | -1.2724 | 0.01327 | -0.013 | -95.8855
-11.5 | -1.2149 | 0.0126 | -0.0141 | -96.4206
-11 | -1.1548 | 0.01199 | -0.0157 | -96.3136
-10.5 | -1.1039 | 0.01138 | -0.0152 | -97.0035
-10 | -1.0451 | 0.01074 | -0.0163 | -97.3091
-9.5 | -0.9835 | 0.01014 | -0.0179 | -96.9921
-9 | -0.9287 | 0.00961 | -0.018 | -96.6389
-8.5 | -0.8623 | 0.00908 | -0.0205 | -94.967
-8 | -0.7918 | 0.00854 | -0.024 | -92.7166
-7.5 | -0.7233 | 0.00804 | -0.027 | -89.9627
-7 | -0.6684 | 0.00768 | -0.0268 | -87.0312
-6.5 | -0.6223 | 0.00737 | -0.0247 | -84.4369
-6 | -0.5788 | 0.00713 | -0.0219 | -81.1781
-5.5 | -0.534 | 0.00692 | -0.0194 | -77.1676
-5 | -0.4894 | 0.0067 | -0.0169 | -73.0448
-4.5 | -0.4433 | 0.00653 | -0.0146 | -67.8867
-4 | -0.3968 | 0.00636 | -0.0124 | -62.3899
-3 | -0.3005 | 0.00609 | -0.0088 | -49.3432
-2.5 | -0.2509 | 0.00599 | -0.0072 | -41.8865
-2 | -0.2017 | 0.0059 | -0.0056 | -34.1864
-1.5 | -0.1515 | 0.00585 | -0.0042 | -25.8974
-1 | -0.1011 | 0.00579 | -0.0028 | -17.4611
-0.5 | -0.0507 | 0.00576 | -0.0013 | -8.8021
0 | 0 | 0.00577 | 0 | 0
0.5 | 0.0508 | 0.00575 | 0.0013 | 8.8348
1 | 0.101 | 0.0058 | 0.0028 | 17.4138
1.5 | 0.1516 | 0.00584 | 0.0041 | 25.9589
2 | 0.2016 | 0.0059 | 0.0056 | 34.1695
2.5 | 0.2509 | 0.00599 | 0.0072 | 41.8865
3 | 0.3006 | 0.00609 | 0.0088 | 49.3596
3.5 | 0.3489 | 0.00623 | 0.0106 | 56.0032
4 | 0.3969 | 0.00635 | 0.0124 | 62.5039
4.5 | 0.4433 | 0.00653 | 0.0146 | 67.8867
5 | 0.4891 | 0.0067 | 0.0169 | 73
5.5 | 0.5339 | 0.00692 | 0.0194 | 77.1532
6 | 0.5788 | 0.00713 | 0.0219 | 81.1781
6.5 | 0.6221 | 0.00738 | 0.0247 | 84.2954
7 | 0.6682 | 0.00768 | 0.0269 | 87.0052
7.5 | 0.7233 | 0.00803 | 0.027 | 90.0747
8 | 0.792 | 0.00852 | 0.024 | 92.9577
8.5 | 0.8627 | 0.00908 | 0.0204 | 95.011
9 | 0.9289 | 0.00961 | 0.0179 | 96.6597
9.5 | 0.9838 | 0.01013 | 0.0178 | 97.1175
10 | 1.0454 | 0.01074 | 0.0162 | 97.3371
10.5 | 1.1042 | 0.01138 | 0.0151 | 97.0299
11 | 1.1552 | 0.012 | 0.0156 | 96.2667
11.5 | 1.2154 | 0.0126 | 0.014 | 96.4603
12 | 1.273 | 0.01328 | 0.0129 | 95.8584
12.5 | 1.3285 | 0.01399 | 0.012 | 94.9607
13 | 1.3523 | 0.01455 | 0.0175 | 92.9416
13.5 | 1.3699 | 0.0152 | 0.0239 | 90.125
14 | 1.3886 | 0.01611 | 0.0297 | 86.1949
14.5 | 1.4131 | 0.01699 | 0.0341 | 83.1725
15 | 1.4366 | 0.01811 | 0.0381 | 79.3263
15.5 | 1.457 | 0.0196 | 0.0419 | 74.3367
16 | 1.4811 | 0.02108 | 0.0448 | 70.2609
16.5 | 1.5026 | 0.02289 | 0.0474 | 65.6444
17 | 1.5198 | 0.02518 | 0.0497 | 60.3574
17.5 | 1.532 | 0.02808 | 0.0515 | 54.5584
18 | 1.5468 | 0.03104 | 0.0527 | 49.8325
18.5 | 1.5584 | 0.03449 | 0.0534 | 45.1841
19 | 1.5628 | 0.0389 | 0.0535 | 40.1748
19.5 | 1.5606 | 0.04426 | 0.0529 | 35.2598
20 | 1.5498 | 0.05092 | 0.0514 | 30.436

## 59. Re 3M Mach 0.10 (1)
BIGFOIL.COM POLAR EXPORT
NACA0016
NACA0016 |  |  |  | Cl Max: | 1.426 | at alpha= | 15.5 | deg
JavaFoil+Calcfoil stall+Eppler ext transition |  |  |  | L/D Max: | 94.144 | at alpha= | 7 | deg
Re: | 3000000 |  |  | Cd Min: | 0.00824 | at alpha= | 0 | deg
Mach: | 0.1 |  |  | Cl=0 at alpha= | 0 | deg
|  |  |  | @ Cl=0.1, Cd= | 0.0083568
|  |  |  | @ Cl=0.4, Cd= | 0.0088064
|  |  |  | @ Cl=0.6, Cd= | 0.0087125
alpha (deg) | Cl | Cd | Cm | Cl/Cd
-20 | -1.324 | 0.10134 | 0.014 | -13.068
-19.5 | -1.344 | 0.09163 | 0.014 | -14.67
-19 | -1.362 | 0.08269 | 0.014 | -16.472
-18.5 | -1.379 | 0.07393 | 0.014 | -18.65
-18 | -1.394 | 0.0657 | 0.014 | -21.212
-17.5 | -1.406 | 0.05806 | 0.014 | -24.219
-17 | -1.416 | 0.05112 | 0.014 | -27.709
-16.5 | -1.423 | 0.0449 | 0.013 | -31.7
-16 | -1.426 | 0.03921 | 0.013 | -36.381
-15.5 | -1.426 | 0.0343 | 0.013 | -41.57
-15 | -1.423 | 0.03004 | 0.013 | -47.347
-14.5 | -1.415 | 0.0266 | 0.013 | -53.204
-14 | -1.403 | 0.02374 | 0.012 | -59.113
-13.5 | -1.387 | 0.0214 | 0.012 | -64.824
-13 | -1.367 | 0.01948 | 0.012 | -70.148
-12.5 | -1.342 | 0.01798 | 0.011 | -74.626
-12 | -1.312 | 0.01673 | 0.011 | -78.403
-11.5 | -1.278 | 0.01565 | 0.011 | -81.671
-11 | -1.241 | 0.01475 | 0.01 | -84.089
-10.5 | -1.2 | 0.01398 | 0.01 | -85.855
-10 | -1.157 | 0.01326 | 0.009 | -87.222
-9.5 | -1.11 | 0.01268 | 0.009 | -87.587
-9 | -1.061 | 0.01192 | 0.008 | -89.031
-8.5 | -1.011 | 0.01137 | 0.008 | -88.906
-8 | -0.958 | 0.01088 | 0.008 | -88.045
-7.5 | -0.904 | 0.01044 | 0.007 | -86.541
-7 | -0.848 | 0.00899 | 0.007 | -94.3
-6.5 | -0.791 | 0.00913 | 0.006 | -86.689
-6 | -0.733 | 0.00877 | 0.006 | -83.582
-5.5 | -0.674 | 0.00893 | 0.005 | -75.509
-5 | -0.615 | 0.00918 | 0.005 | -67.012
-4.5 | -0.555 | 0.00888 | 0.004 | -62.446
-4 | -0.494 | 0.00861 | 0.004 | -57.42
-3.5 | -0.433 | 0.00892 | 0.003 | -48.539
-3 | -0.372 | 0.00873 | 0.003 | -42.609
-2.5 | -0.31 | 0.0086 | 0.002 | -36.064
-2 | -0.248 | 0.0085 | 0.002 | -29.213
-1.5 | -0.186 | 0.00888 | 0.001 | -21.008
-1 | -0.124 | 0.00883 | 0.001 | -14.096
-0.5 | -0.062 | 0.00832 | 0 | -7.481
0 | 0 | 0.00824 | 0 | 0
0.5 | 0.062 | 0.00832 | 0 | 7.481
1 | 0.124 | 0.00838 | -0.001 | 14.839
1.5 | 0.186 | 0.0089 | -0.001 | 20.966
2 | 0.248 | 0.00851 | -0.002 | 29.211
2.5 | 0.31 | 0.0086 | -0.002 | 36.066
3 | 0.372 | 0.00871 | -0.003 | 42.684
3.5 | 0.433 | 0.00892 | -0.003 | 48.549
4 | 0.494 | 0.0086 | -0.004 | 57.439
4.5 | 0.555 | 0.00887 | -0.004 | 62.534
5 | 0.615 | 0.00866 | -0.005 | 71.025
5.5 | 0.674 | 0.00893 | -0.005 | 75.509
6 | 0.733 | 0.00877 | -0.006 | 83.582
6.5 | 0.791 | 0.00911 | -0.006 | 86.821
7 | 0.848 | 0.00901 | -0.007 | 94.144
7.5 | 0.904 | 0.01044 | -0.007 | 86.567
8 | 0.958 | 0.01087 | -0.008 | 88.14
8.5 | 1.011 | 0.01138 | -0.008 | 88.831
9 | 1.061 | 0.01192 | -0.008 | 89.033
9.5 | 1.11 | 0.01265 | -0.009 | 87.741
10 | 1.157 | 0.01327 | -0.009 | 87.167
10.5 | 1.2 | 0.01398 | -0.01 | 85.852
11 | 1.241 | 0.01475 | -0.01 | 84.102
11.5 | 1.278 | 0.01564 | -0.011 | 81.686
12 | 1.312 | 0.01672 | -0.011 | 78.43
12.5 | 1.342 | 0.01797 | -0.011 | 74.646
13 | 1.367 | 0.01948 | -0.012 | 70.17
13.5 | 1.387 | 0.02139 | -0.012 | 64.836
14 | 1.403 | 0.02374 | -0.012 | 59.109
14.5 | 1.415 | 0.02659 | -0.013 | 53.215
15 | 1.423 | 0.03003 | -0.013 | 47.377
15.5 | 1.426 | 0.03429 | -0.013 | 41.595
16 | 1.426 | 0.0392 | -0.013 | 36.387
16.5 | 1.423 | 0.04488 | -0.013 | 31.715
17 | 1.416 | 0.05113 | -0.014 | 27.7
17.5 | 1.406 | 0.05812 | -0.014 | 24.193
18 | 1.394 | 0.06573 | -0.014 | 21.2
18.5 | 1.379 | 0.07395 | -0.014 | 18.644
19 | 1.362 | 0.08277 | -0.014 | 16.455
19.5 | 1.344 | 0.09202 | -0.014 | 14.601
20 | 1.324 | 0.10131 | -0.014 | 13.072

## 60. Re 3M Mach 0.10 (2)
BIGFOIL.COM POLAR EXPORT
NACA0016
NACA0016 |  |  |  | Cl Max: | 1.549 | at alpha= | 18.5 | deg
XFOIL ncrit=9 |  |  |  | L/D Max: | 96.9309 | at alpha= | 10 | deg
Re: | 3000000 |  |  | Cd Min: | 0.05638 | at alpha= | -20 | deg
Mach: | 0.1 |  |  | Cl=0 at alpha= | 0 | deg
|  |  |  | @ Cl=0.1, Cd= | 0.0058087
|  |  |  | @ Cl=0.4, Cd= | 0.006385
|  |  |  | @ Cl=0.6, Cd= | 0.0072784
alpha (deg) | Cl | Cd | Cm | Cl/Cd
-20 | -1.52 | 0.05638 | -0.0518 | -26.9599
-19.5 | -1.5358 | 0.04884 | -0.0539 | -31.4455
-19 | -1.5429 | 0.04264 | -0.0551 | -36.1843
-18.5 | -1.5446 | 0.03739 | -0.0554 | -41.3105
-18 | -1.5383 | 0.03319 | -0.055 | -46.3483
-17.5 | -1.5267 | 0.02978 | -0.0541 | -51.266
-17 | -1.5106 | 0.02697 | -0.0526 | -56.0104
-16.5 | -1.4982 | 0.02414 | -0.0504 | -62.063
-16 | -1.4795 | 0.022 | -0.0478 | -67.25
-15.5 | -1.4566 | 0.02033 | -0.0449 | -71.6478
-15 | -1.4348 | 0.0188 | -0.0413 | -76.3191
-14.5 | -1.4136 | 0.01746 | -0.0371 | -80.9622
-14 | -1.3901 | 0.01646 | -0.0326 | -84.4532
-13.5 | -1.3693 | 0.01553 | -0.0272 | -88.1713
-13 | -1.3516 | 0.01478 | -0.0208 | -91.4479
-12.5 | -1.3347 | 0.01424 | -0.0137 | -93.7289
-12 | -1.2794 | 0.01345 | -0.0144 | -95.1227
-11.5 | -1.2214 | 0.01277 | -0.0155 | -95.646
-11 | -1.161 | 0.01216 | -0.0169 | -95.477
-10.5 | -1.1101 | 0.0115 | -0.0163 | -96.5304
-10 | -1.0514 | 0.01085 | -0.0172 | -96.9032
-9.5 | -0.9894 | 0.01023 | -0.0187 | -96.7155
-9 | -0.9337 | 0.00969 | -0.0188 | -96.3571
-8.5 | -0.8675 | 0.00914 | -0.0212 | -94.9125
-8 | -0.7957 | 0.00861 | -0.0248 | -92.4158
-7.5 | -0.7263 | 0.00808 | -0.0278 | -89.8886
-7 | -0.671 | 0.00771 | -0.0276 | -87.0298
-6.5 | -0.6244 | 0.00742 | -0.0254 | -84.1509
-6 | -0.5811 | 0.00716 | -0.0225 | -81.1592
-5.5 | -0.5365 | 0.00695 | -0.0199 | -77.1942
-5 | -0.4915 | 0.00674 | -0.0173 | -72.9228
-4.5 | -0.4455 | 0.00655 | -0.015 | -68.0153
-4 | -0.3986 | 0.00639 | -0.0128 | -62.3787
-3.5 | -0.3506 | 0.00625 | -0.0108 | -56.096
-3 | -0.3021 | 0.00612 | -0.009 | -49.3627
-2 | -0.2027 | 0.00592 | -0.0057 | -34.2399
-1.5 | -0.1521 | 0.00587 | -0.0043 | -25.9114
-1 | -0.1017 | 0.00581 | -0.0028 | -17.5043
-0.5 | -0.0509 | 0.00577 | -0.0014 | -8.8215
0 | 0 | 0.00579 | 0 | 0
0.5 | 0.051 | 0.00577 | 0.0014 | 8.8388
1 | 0.1016 | 0.00581 | 0.0028 | 17.4871
1.5 | 0.1523 | 0.00586 | 0.0042 | 25.9898
2 | 0.2026 | 0.00592 | 0.0057 | 34.223
3 | 0.3022 | 0.00612 | 0.0089 | 49.3791
3.5 | 0.3506 | 0.00625 | 0.0108 | 56.096
4 | 0.3987 | 0.00638 | 0.0128 | 62.4922
4.5 | 0.4454 | 0.00656 | 0.015 | 67.8963
5 | 0.4912 | 0.00674 | 0.0174 | 72.8783
5.5 | 0.5364 | 0.00695 | 0.0199 | 77.1799
6 | 0.5811 | 0.00716 | 0.0225 | 81.1592
6.5 | 0.6242 | 0.00743 | 0.0255 | 84.0108
7 | 0.6709 | 0.00771 | 0.0276 | 87.0169
7.5 | 0.7264 | 0.00808 | 0.0278 | 89.901
8 | 0.7959 | 0.0086 | 0.0247 | 92.5465
8.5 | 0.8679 | 0.00914 | 0.0211 | 94.9562
9 | 0.9339 | 0.00969 | 0.0188 | 96.3777
9.5 | 0.9898 | 0.01023 | 0.0186 | 96.7546
10 | 1.0517 | 0.01085 | 0.0171 | 96.9309
10.5 | 1.1105 | 0.01149 | 0.0162 | 96.6493
11 | 1.1615 | 0.01216 | 0.0168 | 95.5181
11.5 | 1.2219 | 0.01278 | 0.0154 | 95.6103
12 | 1.2801 | 0.01345 | 0.0143 | 95.1747
12.5 | 1.3353 | 0.01424 | 0.0136 | 93.7711
13 | 1.3516 | 0.01478 | 0.0207 | 91.4479
13.5 | 1.3696 | 0.01553 | 0.0271 | 88.1906
14 | 1.3905 | 0.01646 | 0.0325 | 84.4775
14.5 | 1.4144 | 0.01745 | 0.037 | 81.0544
15 | 1.4366 | 0.01874 | 0.0411 | 76.6596
15.5 | 1.4575 | 0.02032 | 0.0447 | 71.7274
16 | 1.4813 | 0.02196 | 0.0475 | 67.4545
16.5 | 1.5005 | 0.02407 | 0.0501 | 62.339
17 | 1.5146 | 0.02676 | 0.0523 | 56.5994
17.5 | 1.5292 | 0.0297 | 0.0538 | 51.4882
18 | 1.5413 | 0.03308 | 0.0547 | 46.5931
18.5 | 1.549 | 0.03714 | 0.0551 | 41.7071
19 | 1.5478 | 0.04235 | 0.0547 | 36.5478
19.5 | 1.5386 | 0.04879 | 0.0535 | 31.5352
20 | 1.5274 | 0.05579 | 0.0516 | 27.3777

## 61. Re 3M Mach 0.25 (1)
BIGFOIL.COM POLAR EXPORT
NACA0016
NACA0016 |  |  |  | Cl Max: | 1.347 | at alpha= | 14 | deg
JavaFoil+Calcfoil stall+Eppler ext transition |  |  |  | L/D Max: | 90.186 | at alpha= | 6.5 | deg
Re: | 3000000 |  |  | Cd Min: | 0.00822 | at alpha= | -1.5 | deg
Mach: | 0.25 |  |  | Cl=0 at alpha= | 0 | deg
|  |  |  | @ Cl=0.1, Cd= | 0.008565
|  |  |  | @ Cl=0.4, Cd= | 0.0088914
|  |  |  | @ Cl=0.6, Cd= | 0.008775
alpha (deg) | Cl | Cd | Cm | Cl/Cd
-19 | -1.088 | 0.12181 | 0.013 | -8.93
-18.5 | -1.131 | 0.10945 | 0.013 | -10.332
-18 | -1.171 | 0.09768 | 0.013 | -11.988
-17.5 | -1.209 | 0.08599 | 0.013 | -14.056
-17 | -1.243 | 0.07508 | 0.013 | -16.555
-16.5 | -1.272 | 0.06535 | 0.013 | -19.472
-16 | -1.297 | 0.05621 | 0.013 | -23.068
-15.5 | -1.316 | 0.04824 | 0.013 | -27.281
-15 | -1.332 | 0.04112 | 0.013 | -32.382
-14.5 | -1.342 | 0.0352 | 0.013 | -38.122
-14 | -1.347 | 0.03018 | 0.012 | -44.63
-13.5 | -1.346 | 0.02623 | 0.012 | -51.317
-13 | -1.339 | 0.02316 | 0.012 | -57.806
-12.5 | -1.325 | 0.02071 | 0.012 | -63.974
-12 | -1.305 | 0.01877 | 0.011 | -69.511
-11.5 | -1.278 | 0.01725 | 0.011 | -74.119
-11 | -1.247 | 0.01602 | 0.01 | -77.873
-10.5 | -1.211 | 0.01496 | 0.01 | -80.986
-10 | -1.172 | 0.01425 | 0.01 | -82.201
-9.5 | -1.128 | 0.0133 | 0.009 | -84.779
-9 | -1.08 | 0.01261 | 0.009 | -85.717
-8.5 | -1.031 | 0.01198 | 0.008 | -85.999
-8 | -0.979 | 0.01143 | 0.008 | -85.635
-7.5 | -0.924 | 0.01091 | 0.007 | -84.742
-7 | -0.868 | 0.01044 | 0.007 | -83.166
-6.5 | -0.81 | 0.00902 | 0.006 | -89.852
-6 | -0.752 | 0.00911 | 0.006 | -82.504
-5.5 | -0.692 | 0.00875 | 0.005 | -79.05
-5 | -0.631 | 0.00895 | 0.005 | -70.478
-4.5 | -0.569 | 0.00915 | 0.004 | -62.265
-4 | -0.507 | 0.00888 | 0.004 | -57.145
-3.5 | -0.445 | 0.00867 | 0.003 | -51.274
-3 | -0.382 | 0.00899 | 0.003 | -42.487
-2.5 | -0.319 | 0.00884 | 0.002 | -36.043
-2 | -0.255 | 0.00833 | 0.002 | -30.641
-1.5 | -0.192 | 0.00822 | 0.001 | -23.308
-1 | -0.128 | 0.0086 | 0.001 | -14.859
-0.5 | -0.064 | 0.00856 | 0 | -7.473
0 | 0 | 0.00844 | 0 | 0
0.5 | 0.064 | 0.00852 | 0 | 7.508
1 | 0.128 | 0.0086 | -0.001 | 14.859
1.5 | 0.192 | 0.00822 | -0.001 | 23.309
2 | 0.255 | 0.00869 | -0.002 | 29.356
2.5 | 0.319 | 0.00882 | -0.002 | 36.141
3 | 0.382 | 0.00898 | -0.003 | 42.544
3.5 | 0.445 | 0.00867 | -0.003 | 51.296
4 | 0.507 | 0.00888 | -0.004 | 57.161
4.5 | 0.569 | 0.00864 | -0.004 | 65.865
5 | 0.631 | 0.00891 | -0.005 | 70.808
5.5 | 0.692 | 0.00878 | -0.005 | 78.777
6 | 0.752 | 0.00911 | -0.006 | 82.52
6.5 | 0.81 | 0.00899 | -0.006 | 90.186
7 | 0.868 | 0.01044 | -0.007 | 83.122
7.5 | 0.924 | 0.01091 | -0.007 | 84.688
8 | 0.979 | 0.01142 | -0.008 | 85.684
8.5 | 1.031 | 0.01198 | -0.008 | 86.023
9 | 1.08 | 0.01261 | -0.009 | 85.662
9.5 | 1.128 | 0.01331 | -0.009 | 84.722
10 | 1.172 | 0.01425 | -0.01 | 82.217
10.5 | 1.211 | 0.01512 | -0.01 | 80.141
11 | 1.247 | 0.01617 | -0.01 | 77.144
11.5 | 1.278 | 0.01741 | -0.011 | 73.425
12 | 1.305 | 0.01879 | -0.011 | 69.419
12.5 | 1.325 | 0.02071 | -0.012 | 63.989
13 | 1.339 | 0.02314 | -0.012 | 57.836
13.5 | 1.346 | 0.02623 | -0.012 | 51.32
14 | 1.347 | 0.03017 | -0.012 | 44.653
14.5 | 1.342 | 0.03515 | -0.013 | 38.178
15 | 1.332 | 0.04108 | -0.013 | 32.417
15.5 | 1.316 | 0.04818 | -0.013 | 27.319
16 | 1.297 | 0.05619 | -0.013 | 23.073
16.5 | 1.273 | 0.06504 | -0.013 | 19.575
17 | 1.243 | 0.07508 | -0.013 | 16.555
17.5 | 1.209 | 0.08602 | -0.013 | 14.051
18 | 1.171 | 0.09772 | -0.013 | 11.983
18.5 | 1.131 | 0.10964 | -0.013 | 10.312
19 | 1.088 | 0.12133 | -0.013 | 8.968

## 62. Re 3M Mach 0.25 (2)
BIGFOIL.COM POLAR EXPORT
NACA0016
NACA0016 |  |  |  | Cl Max: | 1.4801 | at alpha= | 17 | deg
XFOIL ncrit=9 |  |  |  | L/D Max: | 94.1806 | at alpha= | 9 | deg
Re: | 3000000 |  |  | Cd Min: | 0.09146 | at alpha= | -20 | deg
Mach: | 0.25 |  |  | Cl=0 at alpha= | 0 | deg
|  |  |  | @ Cl=0.1, Cd= | 0.0059083
|  |  |  | @ Cl=0.4, Cd= | 0.0065002
|  |  |  | @ Cl=0.6, Cd= | 0.0074109
alpha (deg) | Cl | Cd | Cm | Cl/Cd
-20 | -1.3361 | 0.09146 | -0.0443 | -14.6086
-19.5 | -1.3767 | 0.07948 | -0.0499 | -17.3213
-19 | -1.4095 | 0.06889 | -0.0543 | -20.4602
-18.5 | -1.4381 | 0.05922 | -0.058 | -24.284
-18 | -1.4634 | 0.05032 | -0.0608 | -29.0819
-17.5 | -1.4756 | 0.04325 | -0.0622 | -34.1179
-17 | -1.4771 | 0.03763 | -0.0626 | -39.2533
-16.5 | -1.4716 | 0.03302 | -0.062 | -44.5669
-16 | -1.4591 | 0.02934 | -0.0608 | -49.7307
-15.5 | -1.4499 | 0.02577 | -0.0585 | -56.2631
-15 | -1.433 | 0.0231 | -0.0557 | -62.0346
-14.5 | -1.4122 | 0.021 | -0.0522 | -67.2476
-14 | -1.3924 | 0.01916 | -0.0479 | -72.6722
-13.5 | -1.3723 | 0.01765 | -0.0428 | -77.7507
-13 | -1.349 | 0.01652 | -0.0374 | -81.6586
-12.5 | -1.332 | 0.01548 | -0.0305 | -86.0465
-11.5 | -1.2573 | 0.01378 | -0.0232 | -91.2409
-11 | -1.1962 | 0.01298 | -0.0238 | -92.1572
-10.5 | -1.1328 | 0.01225 | -0.0249 | -92.4735
-10 | -1.0808 | 0.01153 | -0.0235 | -93.7381
-9.5 | -1.0194 | 0.01084 | -0.0239 | -94.0406
-9 | -0.9593 | 0.01019 | -0.0241 | -94.1413
-8.5 | -0.8949 | 0.00958 | -0.0251 | -93.4134
-8 | -0.8184 | 0.00894 | -0.0288 | -91.5436
-7.5 | -0.7418 | 0.00837 | -0.0326 | -88.626
-7 | -0.6837 | 0.00793 | -0.0323 | -86.2169
-6.5 | -0.6369 | 0.00762 | -0.0295 | -83.5827
-6 | -0.5928 | 0.00737 | -0.0262 | -80.4342
-5.5 | -0.549 | 0.00712 | -0.0228 | -77.1067
-5 | -0.5037 | 0.00692 | -0.0197 | -72.789
-4.5 | -0.4568 | 0.00671 | -0.017 | -68.0775
-4 | -0.4087 | 0.00654 | -0.0145 | -62.4924
-3.5 | -0.3595 | 0.00636 | -0.0123 | -56.5252
-3 | -0.3094 | 0.00625 | -0.0102 | -49.504
-2.5 | -0.2593 | 0.00612 | -0.0082 | -42.3693
-2 | -0.2079 | 0.00605 | -0.0065 | -34.3636
-1.5 | -0.156 | 0.00596 | -0.0048 | -26.1745
-1 | -0.1045 | 0.00591 | -0.0031 | -17.6819
-0.5 | -0.0521 | 0.00589 | -0.0016 | -8.8455
0 | 0 | 0.00587 | 0 | 0
0.5 | 0.0522 | 0.00589 | 0.0016 | 8.8625
1 | 0.1044 | 0.00591 | 0.0031 | 17.665
1.5 | 0.1561 | 0.00595 | 0.0048 | 26.2353
2 | 0.2078 | 0.00605 | 0.0065 | 34.3471
2.5 | 0.2592 | 0.00613 | 0.0082 | 42.2838
3 | 0.3094 | 0.00625 | 0.0102 | 49.504
3.5 | 0.3596 | 0.00636 | 0.0122 | 56.5409
4 | 0.4086 | 0.00653 | 0.0145 | 62.5727
4.5 | 0.4565 | 0.00673 | 0.017 | 67.8306
5.5 | 0.5489 | 0.00712 | 0.0228 | 77.0927
6 | 0.5928 | 0.00737 | 0.0262 | 80.4342
6.5 | 0.6368 | 0.00762 | 0.0296 | 83.5696
7 | 0.6833 | 0.00795 | 0.0324 | 85.9497
8 | 0.8187 | 0.00893 | 0.0288 | 91.6797
8.5 | 0.8954 | 0.00958 | 0.025 | 93.4656
9 | 0.9597 | 0.01019 | 0.024 | 94.1806
9.5 | 1.0198 | 0.01083 | 0.0238 | 94.1644
10 | 1.0813 | 0.01153 | 0.0234 | 93.7814
10.5 | 1.1332 | 0.01225 | 0.0248 | 92.5061
11 | 1.1966 | 0.013 | 0.0237 | 92.0462
11.5 | 1.2579 | 0.01378 | 0.0231 | 91.2845
12 | 1.3166 | 0.0147 | 0.0227 | 89.5646
12.5 | 1.3326 | 0.01546 | 0.0304 | 86.1966
13 | 1.3493 | 0.01652 | 0.0373 | 81.6768
13.5 | 1.373 | 0.01763 | 0.0427 | 77.8786
14 | 1.3935 | 0.01913 | 0.0477 | 72.8437
14.5 | 1.413 | 0.021 | 0.0521 | 67.2857
15 | 1.435 | 0.02304 | 0.0555 | 62.283
15.5 | 1.4522 | 0.02569 | 0.0583 | 56.5278
16 | 1.4617 | 0.02923 | 0.0605 | 50.0068
16.5 | 1.4746 | 0.0329 | 0.0618 | 44.8207
17 | 1.4801 | 0.03752 | 0.0623 | 39.4483
17.5 | 1.4793 | 0.04308 | 0.0619 | 34.3384
18 | 1.4704 | 0.04982 | 0.0606 | 29.5143
18.5 | 1.4451 | 0.0587 | 0.0578 | 24.6184
19 | 1.4202 | 0.06794 | 0.0544 | 20.9037
19.5 | 1.3842 | 0.07892 | 0.0497 | 17.5393
20 | 1.3449 | 0.09071 | 0.0443 | 14.8264

## 63. Re 3M Mach 0.50 (1)
BIGFOIL.COM POLAR EXPORT
NACA0016
NACA0016 |  |  |  | Cl Max: | 1.114 | at alpha= | 20 | deg
JavaFoil+Calcfoil stall+Eppler ext transition |  |  |  | L/D Max: | 73.655 | at alpha= | 7 | deg
Re: | 3000000 |  |  | Cd Min: | 0.00809 | at alpha= | 1 | deg
Mach: | 0.5 |  |  | Cl=0 at alpha= | 0 | deg
|  |  |  | @ Cl=0.1, Cd= | 0.008299
|  |  |  | @ Cl=0.4, Cd= | 0.0085521
|  |  |  | @ Cl=0.6, Cd= | 0.0086418
alpha (deg) | Cl | Cd | Cm | Cl/Cd
-20 | -1.114 | 0.1688 | 0.013 | -6.601
-19.5 | -1.085 | 0.16697 | 0.012 | -6.501
-19 | -1.059 | 0.16142 | 0.012 | -6.559
-18.5 | -1.03 | 0.15534 | 0.011 | -6.631
-18 | -1.003 | 0.1514 | 0.011 | -6.625
-17.5 | -0.974 | 0.14804 | 0.011 | -6.583
-17 | -0.948 | 0.14098 | 0.01 | -6.721
-16.5 | -0.919 | 0.13935 | 0.01 | -6.595
-16 | -0.892 | 0.13531 | 0.01 | -6.592
-15.5 | -0.863 | 0.12921 | 0.009 | -6.683
-15 | -0.836 | 0.126 | 0.009 | -6.636
-14.5 | -0.808 | 0.11946 | 0.008 | -6.763
-14 | -0.78 | 0.11684 | 0.008 | -6.672
-13.5 | -0.752 | 0.11211 | 0.008 | -6.708
-13 | -0.724 | 0.09475 | 0.007 | -7.646
-12.5 | -0.697 | 0.0931 | 0.007 | -7.482
-12 | -0.668 | 0.08857 | 0.006 | -7.546
-11.5 | -0.653 | 0.07903 | 0.008 | -8.267
-11 | -0.623 | 0.0798 | 0.007 | -7.809
-10.5 | -0.964 | 0.03665 | 0.01 | -26.313
-10 | -1.076 | 0.02565 | 0.01 | -41.941
-9.5 | -1.106 | 0.02091 | 0.01 | -52.881
-9 | -1.102 | 0.01812 | 0.01 | -60.82
-8.5 | -1.079 | 0.01627 | 0.009 | -66.287
-8 | -1.043 | 0.01488 | 0.009 | -70.071
-7.5 | -0.997 | 0.01378 | 0.008 | -72.354
-7 | -0.945 | 0.01283 | 0.008 | -73.62
-6.5 | -0.888 | 0.01207 | 0.007 | -73.576
-6 | -0.827 | 0.01118 | 0.007 | -74.001
-5.5 | -0.764 | 0.0106 | 0.006 | -72.118
-5 | -0.699 | 0.01003 | 0.005 | -69.694
-4.5 | -0.632 | 0.00857 | 0.005 | -73.795
-4 | -0.564 | 0.00866 | 0.004 | -65.1
-3.5 | -0.495 | 0.00842 | 0.004 | -58.763
-3 | -0.425 | 0.00858 | 0.003 | -49.603
-2.5 | -0.355 | 0.00837 | 0.003 | -42.428
-2 | -0.285 | 0.00871 | 0.002 | -32.663
-1.5 | -0.214 | 0.0082 | 0.002 | -26.079
-1 | -0.143 | 0.0081 | 0.001 | -17.622
-0.5 | -0.071 | 0.00847 | 0.001 | -8.433
0 | 0 | 0.00846 | 0 | 0
0.5 | 0.071 | 0.00844 | -0.001 | 8.454
1 | 0.143 | 0.00809 | -0.001 | 17.636
1.5 | 0.214 | 0.00818 | -0.002 | 26.133
2 | 0.285 | 0.00872 | -0.002 | 32.644
2.5 | 0.355 | 0.00843 | -0.003 | 42.137
3 | 0.425 | 0.00862 | -0.003 | 49.357
3.5 | 0.495 | 0.00841 | -0.004 | 58.857
4 | 0.564 | 0.0087 | -0.004 | 64.845
4.5 | 0.632 | 0.00859 | -0.005 | 73.541
5 | 0.699 | 0.01005 | -0.005 | 69.514
5.5 | 0.764 | 0.01086 | -0.006 | 70.363
6 | 0.827 | 0.01142 | -0.007 | 72.429
6.5 | 0.888 | 0.01206 | -0.007 | 73.61
7 | 0.945 | 0.01283 | -0.008 | 73.655
7.5 | 0.997 | 0.01379 | -0.008 | 72.304
8 | 1.043 | 0.01487 | -0.009 | 70.104
8.5 | 1.079 | 0.01627 | -0.009 | 66.306
9 | 1.102 | 0.01811 | -0.01 | 60.834
9.5 | 1.106 | 0.02089 | -0.01 | 52.947
10 | 1.076 | 0.02564 | -0.01 | 41.973
10.5 | 0.964 | 0.03666 | -0.01 | 26.307
11 | 0.623 | 0.08022 | -0.007 | 7.762
11.5 | 0.651 | 0.08045 | -0.008 | 8.093
12 | 0.668 | 0.08859 | -0.006 | 7.545
12.5 | 0.697 | 0.09267 | -0.007 | 7.516
13 | 0.724 | 0.09497 | -0.007 | 7.628
13.5 | 0.752 | 0.11254 | -0.008 | 6.682
14 | 0.78 | 0.11486 | -0.008 | 6.787
14.5 | 0.808 | 0.11927 | -0.008 | 6.774
15 | 0.836 | 0.12599 | -0.009 | 6.636
15.5 | 0.863 | 0.12952 | -0.009 | 6.667
16 | 0.892 | 0.13549 | -0.01 | 6.583
16.5 | 0.919 | 0.13953 | -0.01 | 6.586
17 | 0.948 | 0.14086 | -0.01 | 6.727
17.5 | 0.975 | 0.14839 | -0.011 | 6.567
18 | 1.003 | 0.15152 | -0.011 | 6.62
18.5 | 1.03 | 0.15842 | -0.011 | 6.502
19 | 1.059 | 0.16126 | -0.012 | 6.565
19.5 | 1.085 | 0.16681 | -0.012 | 6.507
20 | 1.114 | 0.1687 | -0.013 | 6.605

## 64. Re 3M Mach 0.50 (2)
BIGFOIL.COM POLAR EXPORT
NACA0016
NACA0016 |  |  |  | Cl Max: | 1.2713 | at alpha= | 11.5 | deg
XFOIL ncrit=9 |  |  |  | L/D Max: | 84.379 | at alpha= | 8 | deg
Re: | 3000000 |  |  | Cd Min: | 0.11906 | at alpha= | 16.5 | deg
Mach: | 0.5 |  |  | Cl=0 at alpha= | 0 | deg
|  |  |  | @ Cl=0.1, Cd= | 0.0063538
|  |  |  | @ Cl=0.4, Cd= | 0.0069735
|  |  |  | @ Cl=0.6, Cd= | 0.0080361
alpha (deg) | Cl | Cd | Cm | Cl/Cd
-16.5 | -0.9749 | 0.11879 | -0.0419 | -8.2069
-16 | -1.0069 | 0.10703 | -0.0487 | -9.4076
-15.5 | -1.0463 | 0.09495 | -0.0555 | -11.0195
-15 | -1.0862 | 0.08336 | -0.0616 | -13.0302
-14.5 | -1.1279 | 0.07208 | -0.067 | -15.6479
-14 | -1.1688 | 0.06137 | -0.0716 | -19.0451
-13.5 | -1.2048 | 0.05154 | -0.075 | -23.376
-13 | -1.2343 | 0.0427 | -0.077 | -28.9063
-12.5 | -1.2566 | 0.03497 | -0.0772 | -35.9337
-12 | -1.269 | 0.0287 | -0.0752 | -44.216
-11.5 | -1.2704 | 0.024 | -0.0709 | -52.9333
-11 | -1.2635 | 0.02066 | -0.0644 | -61.1568
-10.5 | -1.252 | 0.01834 | -0.0562 | -68.2661
-10 | -1.1908 | 0.01605 | -0.055 | -74.1931
-9.5 | -1.1221 | 0.01437 | -0.054 | -78.0863
-9 | -1.0612 | 0.01301 | -0.0512 | -81.568
-8 | -0.9169 | 0.01087 | -0.0492 | -84.3514
-7.5 | -0.8226 | 0.00992 | -0.0525 | -82.9234
-7 | -0.7161 | 0.00906 | -0.0586 | -79.0397
-6.5 | -0.6603 | 0.00855 | -0.0549 | -77.2281
-6 | -0.6217 | 0.00822 | -0.0478 | -75.6326
-5.5 | -0.5838 | 0.00789 | -0.0406 | -73.9924
-5 | -0.5446 | 0.00766 | -0.0337 | -71.0966
-4.5 | -0.4969 | 0.00741 | -0.0286 | -67.058
-4 | -0.4467 | 0.00718 | -0.0242 | -62.2145
-3.5 | -0.3947 | 0.00696 | -0.0202 | -56.7098
-3 | -0.3402 | 0.00681 | -0.0167 | -49.9559
-2.5 | -0.2856 | 0.00665 | -0.0134 | -42.9474
-2 | -0.2295 | 0.00652 | -0.0104 | -35.1994
-1.5 | -0.1721 | 0.00644 | -0.0078 | -26.7236
-0.5 | -0.0576 | 0.00632 | -0.0025 | -9.1139
0 | 0 | 0.00632 | 0 | 0
0.5 | 0.0577 | 0.00631 | 0.0025 | 9.1442
1 | 0.1157 | 0.00637 | 0.005 | 18.1633
1.5 | 0.1722 | 0.00643 | 0.0077 | 26.7807
2 | 0.2292 | 0.00652 | 0.0105 | 35.1534
2.5 | 0.2856 | 0.00665 | 0.0134 | 42.9474
3 | 0.3402 | 0.00681 | 0.0167 | 49.9559
3.5 | 0.3947 | 0.00695 | 0.0202 | 56.7914
4 | 0.4466 | 0.00718 | 0.0242 | 62.2006
4.5 | 0.4969 | 0.00742 | 0.0286 | 66.9677
5 | 0.5443 | 0.00766 | 0.0338 | 71.0574
5.5 | 0.5838 | 0.0079 | 0.0406 | 73.8987
6 | 0.6219 | 0.00822 | 0.0478 | 75.6569
6.5 | 0.6606 | 0.00855 | 0.0549 | 77.2632
7.5 | 0.8223 | 0.00992 | 0.0526 | 82.8931
8 | 0.9172 | 0.01087 | 0.0491 | 84.379
9 | 1.0615 | 0.01301 | 0.0511 | 81.5911
9.5 | 1.123 | 0.01437 | 0.0539 | 78.1489
10 | 1.1914 | 0.01607 | 0.0549 | 74.1381
10.5 | 1.2532 | 0.01832 | 0.0561 | 68.4061
11 | 1.2626 | 0.02071 | 0.0644 | 60.9657
11.5 | 1.2713 | 0.02397 | 0.0708 | 53.0371
12 | 1.2699 | 0.02868 | 0.0751 | 44.2782
12.5 | 1.2575 | 0.03497 | 0.077 | 35.9594
13 | 1.2343 | 0.0428 | 0.0767 | 28.8388
13.5 | 1.2047 | 0.05169 | 0.0747 | 23.3062
14 | 1.1696 | 0.06147 | 0.0713 | 19.0272
14.5 | 1.1307 | 0.07203 | 0.0668 | 15.6976
15 | 1.0897 | 0.08325 | 0.0614 | 13.0895
15.5 | 1.0471 | 0.09514 | 0.055 | 11.0059
16 | 1.0088 | 0.10712 | 0.0483 | 9.4175
16.5 | 0.9756 | 0.11906 | 0.0414 | 8.1942

## 65. Re 4M Mach 0.00 (1)
BIGFOIL.COM POLAR EXPORT
NACA0016
NACA0016 |  |  |  | Cl Max: | 1.454 | at alpha= | 16 | deg
JavaFoil+Calcfoil stall+Eppler ext transition |  |  |  | L/D Max: | 97.306 | at alpha= | 7.5 | deg
Re: | 4000000 |  |  | Cd Min: | 0.00816 | at alpha= | 0 | deg
Mach: | 0 |  |  | Cl=0 at alpha= | 0 | deg
|  |  |  | @ Cl=0.1, Cd= | 0.0086355
|  |  |  | @ Cl=0.4, Cd= | 0.0086587
|  |  |  | @ Cl=0.6, Cd= | 0.008868
alpha (deg) | Cl | Cd | Cm | Cl/Cd
-20 | -1.375 | 0.08796 | 0.015 | -15.63
-19.5 | -1.391 | 0.07943 | 0.014 | -17.517
-19 | -1.407 | 0.0711 | 0.014 | -19.789
-18.5 | -1.421 | 0.06325 | 0.014 | -22.463
-18 | -1.433 | 0.05601 | 0.014 | -25.578
-17.5 | -1.442 | 0.04939 | 0.014 | -29.203
-17 | -1.449 | 0.04346 | 0.014 | -33.351
-16.5 | -1.454 | 0.03807 | 0.014 | -38.189
-16 | -1.453 | 0.03351 | 0.013 | -43.371
-15.5 | -1.45 | 0.02942 | 0.013 | -49.278
-15 | -1.443 | 0.02602 | 0.013 | -55.473
-14.5 | -1.432 | 0.02324 | 0.013 | -61.63
-14 | -1.417 | 0.021 | 0.012 | -67.474
-13.5 | -1.398 | 0.01916 | 0.012 | -72.972
-13 | -1.375 | 0.01764 | 0.012 | -77.92
-12.5 | -1.347 | 0.01643 | 0.011 | -82.019
-12 | -1.315 | 0.01539 | 0.011 | -85.442
-11.5 | -1.28 | 0.0145 | 0.011 | -88.269
-11 | -1.241 | 0.01376 | 0.01 | -90.214
-10.5 | -1.199 | 0.01309 | 0.01 | -91.596
-10 | -1.155 | 0.01249 | 0.009 | -92.483
-9.5 | -1.108 | 0.01196 | 0.009 | -92.608
-9 | -1.059 | 0.01149 | 0.008 | -92.109
-8.5 | -1.007 | 0.01106 | 0.008 | -91.127
-8 | -0.955 | 0.01066 | 0.008 | -89.537
-7.5 | -0.9 | 0.00925 | 0.007 | -97.307
-7 | -0.845 | 0.00944 | 0.007 | -89.421
-6.5 | -0.788 | 0.00885 | 0.006 | -88.969
-6 | -0.73 | 0.00902 | 0.006 | -80.941
-5.5 | -0.671 | 0.00869 | 0.005 | -77.234
-5 | -0.612 | 0.00897 | 0.005 | -68.259
-4.5 | -0.552 | 0.00867 | 0.004 | -63.686
-4 | -0.492 | 0.00897 | 0.004 | -54.819
-3.5 | -0.431 | 0.00874 | 0.003 | -49.34
-3 | -0.37 | 0.00859 | 0.003 | -43.091
-2.5 | -0.309 | 0.00847 | 0.002 | -36.434
-2 | -0.247 | 0.00879 | 0.002 | -28.129
-1.5 | -0.186 | 0.00873 | 0.001 | -21.266
-1 | -0.124 | 0.00861 | 0.001 | -14.373
-0.5 | -0.062 | 0.00866 | 0 | -7.155
0 | 0 | 0.00816 | 0 | 0
0.5 | 0.062 | 0.00866 | 0 | 7.155
1 | 0.124 | 0.00862 | -0.001 | 14.369
1.5 | 0.186 | 0.00868 | -0.001 | 21.38
2 | 0.247 | 0.00884 | -0.002 | 27.955
2.5 | 0.309 | 0.00847 | -0.002 | 36.436
3 | 0.37 | 0.00858 | -0.003 | 43.146
3.5 | 0.431 | 0.00874 | -0.003 | 49.354
4 | 0.492 | 0.00897 | -0.004 | 54.835
4.5 | 0.552 | 0.00866 | -0.004 | 63.77
5 | 0.612 | 0.00892 | -0.005 | 68.6
5.5 | 0.671 | 0.00869 | -0.005 | 77.235
6 | 0.73 | 0.00902 | -0.006 | 80.941
6.5 | 0.788 | 0.00884 | -0.006 | 89.107
7 | 0.845 | 0.00915 | -0.007 | 92.28
7.5 | 0.9 | 0.00925 | -0.007 | 97.306
8 | 0.955 | 0.01066 | -0.008 | 89.562
8.5 | 1.007 | 0.01106 | -0.008 | 91.115
9 | 1.059 | 0.01149 | -0.008 | 92.107
9.5 | 1.108 | 0.01196 | -0.009 | 92.629
10 | 1.155 | 0.0125 | -0.009 | 92.397
10.5 | 1.199 | 0.0131 | -0.01 | 91.585
11 | 1.241 | 0.01375 | -0.01 | 90.226
11.5 | 1.28 | 0.0145 | -0.011 | 88.282
12 | 1.315 | 0.01539 | -0.011 | 85.473
12.5 | 1.347 | 0.01642 | -0.011 | 82.037
13 | 1.375 | 0.01764 | -0.012 | 77.941
13.5 | 1.398 | 0.01915 | -0.012 | 72.989
14 | 1.417 | 0.02099 | -0.012 | 67.518
14.5 | 1.432 | 0.02325 | -0.013 | 61.607
15 | 1.443 | 0.02601 | -0.013 | 55.482
15.5 | 1.45 | 0.02941 | -0.013 | 49.304
16 | 1.454 | 0.03339 | -0.013 | 43.526
16.5 | 1.454 | 0.03805 | -0.014 | 38.201
17 | 1.449 | 0.0435 | -0.014 | 33.313
17.5 | 1.442 | 0.04943 | -0.014 | 29.174
18 | 1.433 | 0.05602 | -0.014 | 25.572
18.5 | 1.421 | 0.06327 | -0.014 | 22.457
19 | 1.407 | 0.07111 | -0.014 | 19.783
19.5 | 1.391 | 0.07946 | -0.014 | 17.509
20 | 1.375 | 0.08793 | -0.015 | 15.635

## 66. Re 4M Mach 0.00 (2)
BIGFOIL.COM POLAR EXPORT
NACA0016
NACA0016 |  |  |  | Cl Max: | 1.6142 | at alpha= | 20 | deg
XFOIL ncrit=9 |  |  |  | L/D Max: | 103.664 | at alpha= | 10.5 | deg
Re: | 4000000 |  |  | Cd Min: | 0.04395 | at alpha= | -20 | deg
Mach: | 0 |  |  | Cl=0 at alpha= | 0 | deg
|  |  |  | @ Cl=0.1, Cd= | 0.0056696
|  |  |  | @ Cl=0.4, Cd= | 0.0062469
|  |  |  | @ Cl=0.6, Cd= | 0.0070088
alpha (deg) | Cl | Cd | Cm | Cl/Cd
-20 | -1.6108 | 0.04395 | -0.0533 | -36.6507
-19.5 | -1.6092 | 0.03903 | -0.0538 | -41.2298
-19 | -1.6022 | 0.03489 | -0.0537 | -45.9215
-18.5 | -1.5911 | 0.03138 | -0.0531 | -50.7043
-18 | -1.5828 | 0.0279 | -0.0518 | -56.7312
-17.5 | -1.5697 | 0.02509 | -0.05 | -62.5628
-17 | -1.5514 | 0.02286 | -0.0478 | -67.8653
-16.5 | -1.5288 | 0.0211 | -0.0455 | -72.455
-16 | -1.5074 | 0.01944 | -0.0425 | -77.5412
-15.5 | -1.486 | 0.01797 | -0.0389 | -82.6934
-15 | -1.4621 | 0.01685 | -0.035 | -86.7715
-14.5 | -1.4384 | 0.0159 | -0.0306 | -90.4654
-14 | -1.4176 | 0.01501 | -0.0253 | -94.4437
-13.5 | -1.3985 | 0.01433 | -0.0192 | -97.5925
-13 | -1.3715 | 0.01375 | -0.0145 | -99.7455
-12.5 | -1.3173 | 0.01303 | -0.0151 | -101.0975
-12 | -1.2611 | 0.01239 | -0.016 | -101.7837
-11.5 | -1.2029 | 0.01179 | -0.0172 | -102.0271
-11 | -1.1531 | 0.01118 | -0.0165 | -103.1395
-10.5 | -1.0972 | 0.01061 | -0.017 | -103.4119
-10 | -1.0377 | 0.01003 | -0.0182 | -103.4596
-9.5 | -0.9804 | 0.00952 | -0.0188 | -102.9832
-9 | -0.9163 | 0.00901 | -0.0209 | -101.6981
-8.5 | -0.8401 | 0.00845 | -0.0257 | -99.4201
-7.5 | -0.718 | 0.00765 | -0.0282 | -93.8562
-7 | -0.6735 | 0.0074 | -0.0258 | -91.0135
-6.5 | -0.6309 | 0.00716 | -0.0228 | -88.1145
-6 | -0.5877 | 0.00695 | -0.02 | -84.5612
-5.5 | -0.5425 | 0.00675 | -0.0176 | -80.3704
-5 | -0.496 | 0.00657 | -0.0154 | -75.4947
-4.5 | -0.4492 | 0.00638 | -0.0134 | -70.4075
-4 | -0.401 | 0.00625 | -0.0115 | -64.16
-3.5 | -0.3531 | 0.00609 | -0.0097 | -57.9803
-3 | -0.3032 | 0.00598 | -0.0082 | -50.7023
-2.5 | -0.2534 | 0.00586 | -0.0067 | -43.2423
-2 | -0.2033 | 0.0058 | -0.0053 | -35.0517
-1.5 | -0.1528 | 0.00572 | -0.0039 | -26.7133
-1 | -0.102 | 0.00566 | -0.0026 | -18.0212
-0.5 | -0.0513 | 0.00566 | -0.0012 | -9.0636
0 | 0 | 0.00561 | 0 | 0
0.5 | 0.0511 | 0.00566 | 0.0013 | 9.0283
1 | 0.1019 | 0.00567 | 0.0026 | 17.9718
1.5 | 0.1528 | 0.00572 | 0.0039 | 26.7133
2 | 0.2035 | 0.00578 | 0.0052 | 35.2076
2.5 | 0.2536 | 0.00586 | 0.0067 | 43.2765
3 | 0.3031 | 0.00599 | 0.0082 | 50.601
3.5 | 0.3529 | 0.0061 | 0.0097 | 57.8525
4 | 0.401 | 0.00625 | 0.0115 | 64.16
4.5 | 0.4493 | 0.00638 | 0.0133 | 70.4232
5 | 0.4961 | 0.00657 | 0.0154 | 75.5099
5.5 | 0.5423 | 0.00675 | 0.0176 | 80.3407
6 | 0.5877 | 0.00694 | 0.02 | 84.683
6.5 | 0.6306 | 0.00718 | 0.0229 | 87.8273
7.5 | 0.7181 | 0.00765 | 0.0282 | 93.8693
8 | 0.7709 | 0.00797 | 0.0288 | 96.7252
8.5 | 0.8403 | 0.00845 | 0.0256 | 99.4438
9 | 0.9168 | 0.00901 | 0.0208 | 101.7536
9.5 | 0.9807 | 0.00952 | 0.0187 | 103.0147
10 | 1.038 | 0.01003 | 0.0181 | 103.4895
10.5 | 1.0978 | 0.01059 | 0.0169 | 103.6638
11 | 1.1534 | 0.01118 | 0.0164 | 103.1664
11.5 | 1.2034 | 0.01179 | 0.0171 | 102.0696
12 | 1.2616 | 0.0124 | 0.0159 | 101.7419
12.5 | 1.3181 | 0.01303 | 0.015 | 101.1589
13 | 1.3721 | 0.01376 | 0.0143 | 99.7166
13.5 | 1.3987 | 0.01433 | 0.0192 | 97.6064
14 | 1.4181 | 0.015 | 0.0252 | 94.54
14.5 | 1.4389 | 0.01589 | 0.0305 | 90.5538
15 | 1.4629 | 0.01684 | 0.0349 | 86.8705
15.5 | 1.4875 | 0.01794 | 0.0387 | 82.9153
16 | 1.5097 | 0.01936 | 0.0422 | 77.9804
16.5 | 1.5306 | 0.02105 | 0.0452 | 72.7126
17 | 1.5535 | 0.0228 | 0.0476 | 68.136
17.5 | 1.5725 | 0.02499 | 0.0497 | 62.9252
18 | 1.5881 | 0.02762 | 0.0514 | 57.4982
18.5 | 1.5959 | 0.03113 | 0.0527 | 51.2657
19 | 1.6068 | 0.03465 | 0.0533 | 46.3723
19.5 | 1.6132 | 0.03885 | 0.0534 | 41.5238
20 | 1.6142 | 0.04384 | 0.0529 | 36.8203

## 67. Re 4M Mach 0.10 (1)
BIGFOIL.COM POLAR EXPORT
NACA0016
NACA0016 |  |  |  | Cl Max: | 1.437 | at alpha= | 15.5 | deg
JavaFoil+Calcfoil stall+Eppler ext transition |  |  |  | L/D Max: | 97.279 | at alpha= | 7 | deg
Re: | 4000000 |  |  | Cd Min: | 0.00815 | at alpha= | 0 | deg
Mach: | 0.1 |  |  | Cl=0 at alpha= | 0 | deg
|  |  |  | @ Cl=0.1, Cd= | 0.008699
|  |  |  | @ Cl=0.4, Cd= | 0.008688
|  |  |  | @ Cl=0.6, Cd= | 0.008915
alpha (deg) | Cl | Cd | Cm | Cl/Cd
-20 | -1.333 | 0.09424 | 0.014 | -14.143
-19.5 | -1.353 | 0.08486 | 0.014 | -15.947
-19 | -1.372 | 0.07626 | 0.014 | -17.986
-18.5 | -1.389 | 0.06788 | 0.014 | -20.458
-18 | -1.404 | 0.05978 | 0.014 | -23.49
-17.5 | -1.417 | 0.05266 | 0.014 | -26.915
-17 | -1.427 | 0.04623 | 0.014 | -30.873
-16.5 | -1.434 | 0.04056 | 0.014 | -35.361
-16 | -1.437 | 0.03542 | 0.013 | -40.572
-15.5 | -1.437 | 0.03095 | 0.013 | -46.416
-15 | -1.432 | 0.02732 | 0.013 | -52.421
-14.5 | -1.424 | 0.02425 | 0.013 | -58.72
-14 | -1.411 | 0.02172 | 0.012 | -64.965
-13.5 | -1.394 | 0.01973 | 0.012 | -70.672
-13 | -1.372 | 0.0181 | 0.012 | -75.807
-12.5 | -1.347 | 0.01678 | 0.011 | -80.254
-12 | -1.316 | 0.01569 | 0.011 | -83.865
-11.5 | -1.281 | 0.01475 | 0.011 | -86.854
-11 | -1.243 | 0.01396 | 0.01 | -89.088
-10.5 | -1.202 | 0.01327 | 0.01 | -90.618
-10 | -1.158 | 0.01263 | 0.009 | -91.716
-9.5 | -1.112 | 0.0121 | 0.009 | -91.85
-9 | -1.062 | 0.0116 | 0.008 | -91.621
-8.5 | -1.011 | 0.01115 | 0.008 | -90.688
-8 | -0.959 | 0.01076 | 0.008 | -89.09
-7.5 | -0.904 | 0.01013 | 0.007 | -89.223
-7 | -0.848 | 0.00902 | 0.007 | -94.099
-6.5 | -0.791 | 0.00889 | 0.006 | -88.964
-6 | -0.733 | 0.00907 | 0.006 | -80.841
-5.5 | -0.675 | 0.00877 | 0.005 | -76.895
-5 | -0.615 | 0.00901 | 0.005 | -68.291
-4.5 | -0.555 | 0.00877 | 0.004 | -63.287
-4 | -0.494 | 0.00902 | 0.004 | -54.81
-3.5 | -0.433 | 0.00878 | 0.003 | -49.353
-3 | -0.372 | 0.00863 | 0.003 | -43.098
-2.5 | -0.31 | 0.00847 | 0.002 | -36.62
-2 | -0.248 | 0.00884 | 0.002 | -28.105
-1.5 | -0.187 | 0.00878 | 0.001 | -21.244
-1 | -0.124 | 0.00873 | 0.001 | -14.254
-0.5 | -0.062 | 0.00865 | 0 | -7.194
0 | 0 | 0.00815 | 0 | 0
0.5 | 0.062 | 0.00865 | 0 | 7.194
1 | 0.124 | 0.00873 | -0.001 | 14.252
1.5 | 0.187 | 0.0088 | -0.001 | 21.203
2 | 0.248 | 0.00886 | -0.002 | 28.048
2.5 | 0.31 | 0.00847 | -0.002 | 36.623
3 | 0.372 | 0.00861 | -0.003 | 43.173
3.5 | 0.433 | 0.00878 | -0.003 | 49.369
4 | 0.494 | 0.00901 | -0.004 | 54.828
4.5 | 0.555 | 0.00869 | -0.004 | 63.853
5 | 0.615 | 0.00899 | -0.005 | 68.374
5.5 | 0.675 | 0.00877 | -0.005 | 76.895
6 | 0.733 | 0.00907 | -0.006 | 80.841
6.5 | 0.791 | 0.00888 | -0.006 | 89.103
7 | 0.848 | 0.00872 | -0.007 | 97.279
7.5 | 0.904 | 0.01013 | -0.007 | 89.249
8 | 0.959 | 0.01073 | -0.008 | 89.315
8.5 | 1.011 | 0.01115 | -0.008 | 90.684
9 | 1.062 | 0.0116 | -0.008 | 91.623
9.5 | 1.112 | 0.01208 | -0.009 | 92.003
10 | 1.158 | 0.01264 | -0.009 | 91.633
10.5 | 1.202 | 0.01327 | -0.01 | 90.616
11 | 1.243 | 0.01395 | -0.01 | 89.101
11.5 | 1.281 | 0.01475 | -0.011 | 86.868
12 | 1.316 | 0.01568 | -0.011 | 83.896
12.5 | 1.347 | 0.01678 | -0.011 | 80.273
13 | 1.372 | 0.0181 | -0.012 | 75.83
13.5 | 1.394 | 0.01972 | -0.012 | 70.683
14 | 1.411 | 0.02172 | -0.012 | 64.963
14.5 | 1.424 | 0.02424 | -0.013 | 58.732
15 | 1.432 | 0.02722 | -0.013 | 52.632
15.5 | 1.437 | 0.03093 | -0.013 | 46.443
16 | 1.437 | 0.03542 | -0.013 | 40.566
16.5 | 1.434 | 0.04054 | -0.014 | 35.378
17 | 1.427 | 0.04625 | -0.014 | 30.864
17.5 | 1.417 | 0.05271 | -0.014 | 26.886
18 | 1.404 | 0.05982 | -0.014 | 23.476
18.5 | 1.389 | 0.06757 | -0.014 | 20.561
19 | 1.372 | 0.07596 | -0.014 | 18.064
19.5 | 1.353 | 0.0852 | -0.014 | 15.876
20 | 1.333 | 0.09421 | -0.014 | 14.148

## 68. Re 4M Mach 0.10 (2)
BIGFOIL.COM POLAR EXPORT
NACA0016
NACA0016 |  |  |  | Cl Max: | 1.6004 | at alpha= | 19.5 | deg
XFOIL ncrit=9 |  |  |  | L/D Max: | 102.887 | at alpha= | 10 | deg
Re: | 4000000 |  |  | Cd Min: | 0.04813 | at alpha= | -20 | deg
Mach: | 0.1 |  |  | Cl=0 at alpha= | 0 | deg
|  |  |  | @ Cl=0.1, Cd= | 0.0056795
|  |  |  | @ Cl=0.4, Cd= | 0.006261
|  |  |  | @ Cl=0.6, Cd= | 0.0070354
alpha (deg) | Cl | Cd | Cm | Cl/Cd
-20 | -1.5928 | 0.04813 | -0.0542 | -33.0937
-19.5 | -1.5963 | 0.04238 | -0.0552 | -37.6664
-19 | -1.5942 | 0.03752 | -0.0555 | -42.4893
-18.5 | -1.5861 | 0.03349 | -0.0552 | -47.3604
-18 | -1.5757 | 0.02996 | -0.0543 | -52.5935
-17.5 | -1.566 | 0.02664 | -0.0527 | -58.7838
-17 | -1.5501 | 0.02406 | -0.0506 | -64.4264
-16.5 | -1.5299 | 0.02199 | -0.0482 | -69.5725
-16 | -1.5061 | 0.02033 | -0.0456 | -74.0826
-15.5 | -1.4869 | 0.01863 | -0.0419 | -79.8121
-15 | -1.4637 | 0.01734 | -0.038 | -84.4118
-14.5 | -1.4393 | 0.01633 | -0.0337 | -88.1384
-14 | -1.4183 | 0.01535 | -0.0285 | -92.3974
-13.5 | -1.3988 | 0.01458 | -0.0225 | -95.9396
-13 | -1.3787 | 0.014 | -0.0162 | -98.4786
-12.5 | -1.3248 | 0.01322 | -0.0167 | -100.2118
-12 | -1.2678 | 0.01258 | -0.0175 | -100.779
-11.5 | -1.2101 | 0.01192 | -0.0185 | -101.5185
-11 | -1.158 | 0.01131 | -0.0181 | -102.3873
-10.5 | -1.1035 | 0.01076 | -0.0181 | -102.5558
-10 | -1.0439 | 0.01015 | -0.0191 | -102.8473
-9.5 | -0.9855 | 0.0096 | -0.0198 | -102.6562
-9 | -0.922 | 0.00909 | -0.0216 | -101.4301
-8.5 | -0.8446 | 0.00852 | -0.0264 | -99.1315
-8 | -0.7743 | 0.00803 | -0.0297 | -96.4259
-7.5 | -0.7208 | 0.00769 | -0.0291 | -93.7321
-7 | -0.6763 | 0.00743 | -0.0265 | -91.0229
-6.5 | -0.6333 | 0.0072 | -0.0235 | -87.9583
-6 | -0.5901 | 0.00698 | -0.0206 | -84.5415
-5.5 | -0.5451 | 0.00678 | -0.018 | -80.3982
-5 | -0.4982 | 0.0066 | -0.0159 | -75.4848
-4.5 | -0.4513 | 0.00641 | -0.0137 | -70.4056
-4 | -0.4029 | 0.00627 | -0.0118 | -64.2584
-3.5 | -0.3547 | 0.00611 | -0.0099 | -58.0524
-3 | -0.3047 | 0.006 | -0.0084 | -50.7833
-2.5 | -0.2547 | 0.00588 | -0.0069 | -43.3163
-2 | -0.2041 | 0.00582 | -0.0054 | -35.0687
-1.5 | -0.1537 | 0.00573 | -0.0039 | -26.8237
-1 | -0.1024 | 0.00568 | -0.0026 | -18.0282
-0.5 | -0.0515 | 0.00567 | -0.0013 | -9.0829
0 | 0 | 0.00563 | 0 | 0
0.5 | 0.0514 | 0.00567 | 0.0013 | 9.0653
1 | 0.1024 | 0.00568 | 0.0026 | 18.0282
1.5 | 0.1537 | 0.00573 | 0.0039 | 26.8237
2 | 0.2043 | 0.0058 | 0.0054 | 35.2241
2.5 | 0.2549 | 0.00588 | 0.0068 | 43.3503
3 | 0.3047 | 0.00601 | 0.0084 | 50.6988
3.5 | 0.3546 | 0.00612 | 0.01 | 57.9412
4 | 0.4029 | 0.00627 | 0.0118 | 64.2584
4.5 | 0.4515 | 0.00641 | 0.0137 | 70.4368
5 | 0.4984 | 0.00661 | 0.0158 | 75.4009
5.5 | 0.5449 | 0.00677 | 0.0181 | 80.4874
6 | 0.5901 | 0.00698 | 0.0206 | 84.5415
6.5 | 0.633 | 0.00722 | 0.0236 | 87.6731
7 | 0.6763 | 0.00743 | 0.0265 | 91.0229
7.5 | 0.7209 | 0.00768 | 0.0291 | 93.8672
8.5 | 0.8448 | 0.00853 | 0.0264 | 99.0387
9 | 0.9225 | 0.00909 | 0.0215 | 101.4851
9.5 | 0.9859 | 0.0096 | 0.0197 | 102.6979
10 | 1.0443 | 0.01015 | 0.019 | 102.8867
10.5 | 1.1041 | 0.01074 | 0.0179 | 102.8026
11 | 1.1583 | 0.01132 | 0.018 | 102.3233
11.5 | 1.2106 | 0.01192 | 0.0184 | 101.5604
12 | 1.2684 | 0.01259 | 0.0174 | 100.7466
12.5 | 1.3256 | 0.01322 | 0.0165 | 100.2723
13 | 1.3796 | 0.014 | 0.016 | 98.5429
13.5 | 1.3991 | 0.01457 | 0.0225 | 96.0261
14 | 1.4189 | 0.01534 | 0.0284 | 92.4967
14.5 | 1.4397 | 0.01633 | 0.0337 | 88.1629
15 | 1.4648 | 0.01732 | 0.0379 | 84.5727
15.5 | 1.4888 | 0.01857 | 0.0417 | 80.1723
16 | 1.5087 | 0.02024 | 0.0453 | 74.5405
16.5 | 1.532 | 0.02193 | 0.048 | 69.8586
17 | 1.5529 | 0.02396 | 0.0503 | 64.8122
17.5 | 1.569 | 0.02653 | 0.0524 | 59.1406
18 | 1.582 | 0.02958 | 0.0539 | 53.4821
18.5 | 1.5907 | 0.03325 | 0.0549 | 47.8406
19 | 1.5987 | 0.03728 | 0.0552 | 42.8836
19.5 | 1.6004 | 0.04219 | 0.0549 | 37.9332
20 | 1.5956 | 0.04809 | 0.0538 | 33.1795

## 69. Re 4M Mach 0.25 (1)
BIGFOIL.COM POLAR EXPORT
NACA0016
NACA0016 |  |  |  | Cl Max: | 1.357 | at alpha= | 14 | deg
JavaFoil+Calcfoil stall+Eppler ext transition |  |  |  | L/D Max: | 92.614 | at alpha= | 6.5 | deg
Re: | 4000000 |  |  | Cd Min: | 0.00834 | at alpha= | 0 | deg
Mach: | 0.25 |  |  | Cl=0 at alpha= | 0 | deg
|  |  |  | @ Cl=0.1, Cd= | 0.0084388
|  |  |  | @ Cl=0.4, Cd= | 0.0089114
|  |  |  | @ Cl=0.6, Cd= | 0.00887
alpha (deg) | Cl | Cd | Cm | Cl/Cd
-19 | -1.094 | 0.11452 | 0.013 | -9.555
-18.5 | -1.138 | 0.10231 | 0.013 | -11.125
-18 | -1.179 | 0.09071 | 0.013 | -13.001
-17.5 | -1.218 | 0.07931 | 0.013 | -15.356
-17 | -1.253 | 0.06883 | 0.013 | -18.201
-16.5 | -1.283 | 0.05929 | 0.013 | -21.645
-16 | -1.308 | 0.05078 | 0.013 | -25.75
-15.5 | -1.327 | 0.04348 | 0.013 | -30.529
-15 | -1.343 | 0.03705 | 0.013 | -36.236
-14.5 | -1.352 | 0.03179 | 0.013 | -42.537
-14 | -1.357 | 0.02741 | 0.012 | -49.492
-13.5 | -1.355 | 0.024 | 0.012 | -56.453
-13 | -1.346 | 0.02136 | 0.012 | -63.012
-12.5 | -1.332 | 0.01927 | 0.012 | -69.088
-12 | -1.31 | 0.0176 | 0.011 | -74.417
-11.5 | -1.283 | 0.01628 | 0.011 | -78.774
-11 | -1.251 | 0.0152 | 0.01 | -82.261
-10.5 | -1.214 | 0.0143 | 0.01 | -84.932
-10 | -1.174 | 0.01353 | 0.01 | -86.762
-9.5 | -1.129 | 0.01286 | 0.009 | -87.821
-9 | -1.082 | 0.01226 | 0.009 | -88.26
-8.5 | -1.032 | 0.01151 | 0.008 | -89.629
-8 | -0.979 | 0.01102 | 0.008 | -88.881
-7.5 | -0.925 | 0.01056 | 0.007 | -87.585
-7 | -0.868 | 0.01014 | 0.007 | -85.608
-6.5 | -0.811 | 0.00875 | 0.006 | -92.605
-6 | -0.752 | 0.00889 | 0.006 | -84.613
-5.5 | -0.692 | 0.00906 | 0.005 | -76.374
-5 | -0.631 | 0.00876 | 0.005 | -72.07
-4.5 | -0.569 | 0.009 | 0.004 | -63.269
-4 | -0.507 | 0.00873 | 0.004 | -58.146
-3.5 | -0.445 | 0.00904 | 0.003 | -49.2
-3 | -0.382 | 0.00887 | 0.003 | -43.047
-2.5 | -0.319 | 0.00873 | 0.002 | -36.513
-2 | -0.255 | 0.00855 | 0.002 | -29.863
-1.5 | -0.192 | 0.00896 | 0.001 | -21.38
-1 | -0.128 | 0.0085 | 0.001 | -15.039
-0.5 | -0.064 | 0.00839 | 0 | -7.618
0 | 0 | 0.00834 | 0 | 0
0.5 | 0.064 | 0.00836 | 0 | 7.653
1 | 0.128 | 0.0085 | -0.001 | 15.039
1.5 | 0.192 | 0.00894 | -0.001 | 21.426
2 | 0.255 | 0.00859 | -0.002 | 29.721
2.5 | 0.319 | 0.0087 | -0.002 | 36.609
3 | 0.382 | 0.00886 | -0.003 | 43.103
3.5 | 0.445 | 0.00904 | -0.003 | 49.214
4 | 0.507 | 0.00872 | -0.004 | 58.164
4.5 | 0.569 | 0.00898 | -0.004 | 63.41
5 | 0.631 | 0.00876 | -0.005 | 72.075
5.5 | 0.692 | 0.00909 | -0.005 | 76.121
6 | 0.752 | 0.00888 | -0.006 | 84.627
6.5 | 0.811 | 0.00875 | -0.006 | 92.614
7 | 0.868 | 0.01015 | -0.007 | 85.563
7.5 | 0.925 | 0.01056 | -0.007 | 87.561
8 | 0.979 | 0.01101 | -0.008 | 88.91
8.5 | 1.032 | 0.01151 | -0.008 | 89.656
9 | 1.082 | 0.01207 | -0.009 | 89.633
9.5 | 1.129 | 0.01286 | -0.009 | 87.841
10 | 1.174 | 0.01353 | -0.01 | 86.779
10.5 | 1.214 | 0.01429 | -0.01 | 84.965
11 | 1.251 | 0.01522 | -0.01 | 82.191
11.5 | 1.283 | 0.01631 | -0.011 | 78.631
12 | 1.31 | 0.01761 | -0.011 | 74.39
12.5 | 1.332 | 0.01926 | -0.012 | 69.153
13 | 1.346 | 0.02136 | -0.012 | 63.037
13.5 | 1.355 | 0.02399 | -0.012 | 56.457
14 | 1.357 | 0.0274 | -0.012 | 49.514
14.5 | 1.352 | 0.03175 | -0.013 | 42.592
15 | 1.343 | 0.03703 | -0.013 | 36.263
15.5 | 1.327 | 0.04343 | -0.013 | 30.561
16 | 1.308 | 0.05078 | -0.013 | 25.751
16.5 | 1.283 | 0.05929 | -0.013 | 21.645
17 | 1.253 | 0.06883 | -0.013 | 18.2
17.5 | 1.218 | 0.07934 | -0.013 | 15.349
18 | 1.179 | 0.09074 | -0.013 | 12.996
18.5 | 1.138 | 0.10243 | -0.013 | 11.11
19 | 1.095 | 0.11405 | -0.013 | 9.598

## 70. Re 4M Mach 0.25 (2)
BIGFOIL.COM POLAR EXPORT
NACA0016
NACA0016 |  |  |  | Cl Max: | 1.533 | at alpha= | 17.5 | deg
XFOIL ncrit=9 |  |  |  | L/D Max: | 100 | at alpha= | 10 | deg
Re: | 4000000 |  |  | Cd Min: | 0.07968 | at alpha= | 20 | deg
Mach: | 0.25 |  |  | Cl=0 at alpha= | 0 | deg
|  |  |  | @ Cl=0.1, Cd= | 0.005776
|  |  |  | @ Cl=0.4, Cd= | 0.0063447
|  |  |  | @ Cl=0.6, Cd= | 0.0071464
alpha (deg) | Cl | Cd | Cm | Cl/Cd
-20 | -1.4328 | 0.07925 | -0.0509 | -18.0795
-19.5 | -1.4696 | 0.06833 | -0.0556 | -21.5074
-19 | -1.4971 | 0.05889 | -0.0591 | -25.422
-18.5 | -1.5165 | 0.05072 | -0.0615 | -29.8994
-18 | -1.5266 | 0.04387 | -0.0629 | -34.7983
-17.5 | -1.5286 | 0.03819 | -0.0634 | -40.0262
-17 | -1.5214 | 0.03366 | -0.0629 | -45.199
-16.5 | -1.5162 | 0.02935 | -0.0617 | -51.6593
-16 | -1.5041 | 0.02595 | -0.0596 | -57.9615
-15.5 | -1.4863 | 0.02327 | -0.0569 | -63.8719
-15 | -1.4639 | 0.02118 | -0.0537 | -69.1171
-14.5 | -1.4459 | 0.01916 | -0.0494 | -75.4645
-14 | -1.4243 | 0.01764 | -0.0446 | -80.7426
-13.5 | -1.4002 | 0.01647 | -0.0395 | -85.0152
-13 | -1.3814 | 0.01537 | -0.033 | -89.8764
-12.5 | -1.3638 | 0.01454 | -0.0257 | -93.7964
-12 | -1.3068 | 0.01362 | -0.0258 | -95.9471
-11.5 | -1.2469 | 0.01286 | -0.0261 | -96.9596
-11 | -1.1864 | 0.01207 | -0.0266 | -98.2933
-10.5 | -1.1335 | 0.0114 | -0.0253 | -99.4298
-10 | -1.0757 | 0.01074 | -0.025 | -100.1583
-9 | -0.9531 | 0.00953 | -0.0257 | -100.0105
-8.5 | -0.8713 | 0.00888 | -0.0305 | -98.1194
-8 | -0.7944 | 0.00833 | -0.0343 | -95.3661
-7.5 | -0.7336 | 0.00793 | -0.0345 | -92.5095
-7 | -0.6895 | 0.00764 | -0.0312 | -90.2487
-6.5 | -0.6472 | 0.00738 | -0.0274 | -87.6965
-6 | -0.6032 | 0.00716 | -0.024 | -84.2458
-5.5 | -0.5578 | 0.00695 | -0.0209 | -80.259
-5 | -0.5113 | 0.00674 | -0.0181 | -75.8605
-4.5 | -0.4626 | 0.00658 | -0.0157 | -70.304
-4 | -0.4137 | 0.00638 | -0.0134 | -64.8433
-3.5 | -0.3633 | 0.00624 | -0.0115 | -58.2212
-3 | -0.313 | 0.00609 | -0.0095 | -51.3957
-2.5 | -0.2613 | 0.00601 | -0.0078 | -43.4775
-2 | -0.2098 | 0.0059 | -0.0061 | -35.5593
-1.5 | -0.1577 | 0.00582 | -0.0045 | -27.0962
-1 | -0.1053 | 0.00578 | -0.003 | -18.218
-0.5 | -0.0528 | 0.00575 | -0.0015 | -9.1826
0 | 0 | 0.00574 | 0 | 0
0.5 | 0.0527 | 0.00574 | 0.0015 | 9.1812
1 | 0.1052 | 0.00578 | 0.003 | 18.2007
1.5 | 0.1576 | 0.00583 | 0.0045 | 27.0326
2 | 0.2098 | 0.00589 | 0.0061 | 35.6197
2.5 | 0.2616 | 0.00601 | 0.0077 | 43.5275
3 | 0.313 | 0.0061 | 0.0095 | 51.3115
3.5 | 0.3632 | 0.00625 | 0.0115 | 58.112
4 | 0.4137 | 0.00638 | 0.0134 | 64.8433
4.5 | 0.4627 | 0.00658 | 0.0157 | 70.3191
5 | 0.5113 | 0.00674 | 0.0181 | 75.8605
5.5 | 0.5576 | 0.00696 | 0.021 | 80.1149
6 | 0.6031 | 0.00716 | 0.024 | 84.2318
6.5 | 0.647 | 0.00739 | 0.0274 | 87.5507
7 | 0.6895 | 0.00764 | 0.0312 | 90.2487
7.5 | 0.7339 | 0.00793 | 0.0345 | 92.5473
8 | 0.7943 | 0.00833 | 0.0343 | 95.3541
8.5 | 0.8713 | 0.00888 | 0.0305 | 98.1194
9 | 0.9536 | 0.00954 | 0.0256 | 99.9581
10 | 1.076 | 0.01076 | 0.0249 | 100
10.5 | 1.1343 | 0.01139 | 0.0252 | 99.5874
11 | 1.1868 | 0.01207 | 0.0265 | 98.3264
11.5 | 1.2476 | 0.01286 | 0.026 | 97.014
12 | 1.3076 | 0.01363 | 0.0256 | 95.9354
12.5 | 1.3649 | 0.01454 | 0.0255 | 93.8721
13 | 1.3817 | 0.01537 | 0.033 | 89.8959
13.5 | 1.4007 | 0.01646 | 0.0394 | 85.0972
14 | 1.4251 | 0.01762 | 0.0445 | 80.8797
14.5 | 1.4475 | 0.01911 | 0.0493 | 75.7457
15 | 1.4662 | 0.0211 | 0.0535 | 69.4882
15.5 | 1.4882 | 0.02322 | 0.0567 | 64.0913
16 | 1.507 | 0.02584 | 0.0594 | 58.3204
16.5 | 1.5184 | 0.0293 | 0.0614 | 51.8225
17 | 1.5246 | 0.03354 | 0.0626 | 45.4562
17.5 | 1.533 | 0.03796 | 0.0631 | 40.3846
18 | 1.5314 | 0.04362 | 0.0627 | 35.1077
18.5 | 1.5224 | 0.05035 | 0.0613 | 30.2363
19 | 1.5023 | 0.0586 | 0.0588 | 25.6365
19.5 | 1.4725 | 0.06832 | 0.0552 | 21.553
20 | 1.4324 | 0.07968 | 0.0502 | 17.9769

## 71. Re 4M Mach 0.50 (1)
BIGFOIL.COM POLAR EXPORT
NACA0016
NACA0016 |  |  |  | Cl Max: | 1.114 | at alpha= | 20 | deg
JavaFoil+Calcfoil stall+Eppler ext transition |  |  |  | L/D Max: | 76.579 | at alpha= | 7 | deg
Re: | 4000000 |  |  | Cd Min: | 0.00827 | at alpha= | -0.5 | deg
Mach: | 0.5 |  |  | Cl=0 at alpha= | 0 | deg
|  |  |  | @ Cl=0.1, Cd= | 0.0083142
|  |  |  | @ Cl=0.4, Cd= | 0.0084936
|  |  |  | @ Cl=0.6, Cd= | 0.0084618
alpha (deg) | Cl | Cd | Cm | Cl/Cd
-20 | -1.114 | 0.16509 | 0.013 | -6.75
-19.5 | -1.086 | 0.16048 | 0.012 | -6.765
-19 | -1.059 | 0.157 | 0.012 | -6.745
-18.5 | -1.03 | 0.14899 | 0.011 | -6.916
-18 | -1.003 | 0.14517 | 0.011 | -6.912
-17.5 | -0.975 | 0.14135 | 0.011 | -6.897
-17 | -0.948 | 0.13635 | 0.01 | -6.952
-16.5 | -0.919 | 0.13288 | 0.01 | -6.918
-16 | -0.892 | 0.12895 | 0.01 | -6.92
-15.5 | -0.864 | 0.12372 | 0.009 | -6.981
-15 | -0.836 | 0.12069 | 0.009 | -6.93
-14.5 | -0.808 | 0.10645 | 0.008 | -7.593
-14 | -0.78 | 0.10723 | 0.008 | -7.278
-13.5 | -0.752 | 0.1082 | 0.008 | -6.953
-13 | -0.734 | 0.0895 | 0.009 | -8.198
-12.5 | -0.701 | 0.08951 | 0.008 | -7.831
-12 | -0.681 | 0.08144 | 0.008 | -8.366
-11.5 | -0.677 | 0.06302 | 0.009 | -10.737
-11 | -0.633 | 0.07167 | 0.008 | -8.835
-10.5 | -0.974 | 0.03307 | 0.01 | -29.456
-10 | -1.084 | 0.02357 | 0.01 | -45.974
-9.5 | -1.111 | 0.01948 | 0.01 | -57.047
-9 | -1.106 | 0.01704 | 0.01 | -64.903
-8.5 | -1.082 | 0.01537 | 0.009 | -70.375
-8 | -1.045 | 0.01417 | 0.009 | -73.759
-7.5 | -0.998 | 0.01319 | 0.008 | -75.707
-7 | -0.946 | 0.01236 | 0.008 | -76.535
-6.5 | -0.889 | 0.01168 | 0.007 | -76.07
-6 | -0.828 | 0.01109 | 0.007 | -74.672
-5.5 | -0.765 | 0.01054 | 0.006 | -72.541
-5 | -0.699 | 0.00979 | 0.006 | -71.422
-4.5 | -0.632 | 0.00838 | 0.005 | -75.459
-4 | -0.564 | 0.00849 | 0.004 | -66.481
-3.5 | -0.495 | 0.00871 | 0.004 | -56.824
-3 | -0.425 | 0.00841 | 0.003 | -50.614
-2.5 | -0.355 | 0.00867 | 0.003 | -40.965
-2 | -0.285 | 0.0085 | 0.002 | -33.511
-1.5 | -0.214 | 0.00846 | 0.002 | -25.264
-1 | -0.143 | 0.00837 | 0.001 | -17.036
-0.5 | -0.071 | 0.00827 | 0.001 | -8.629
0 | 0 | 0.00831 | 0 | 0
0.5 | 0.071 | 0.00829 | -0.001 | 8.607
1 | 0.143 | 0.00835 | -0.001 | 17.094
1.5 | 0.214 | 0.00842 | -0.002 | 25.382
2 | 0.285 | 0.0085 | -0.002 | 33.485
2.5 | 0.355 | 0.00868 | -0.003 | 40.95
3 | 0.425 | 0.00839 | -0.003 | 50.69
3.5 | 0.495 | 0.00864 | -0.004 | 57.33
4 | 0.564 | 0.00852 | -0.004 | 66.217
4.5 | 0.632 | 0.00841 | -0.005 | 75.193
5 | 0.699 | 0.01013 | -0.006 | 69.056
5.5 | 0.765 | 0.01057 | -0.006 | 72.309
6 | 0.828 | 0.01108 | -0.007 | 74.72
6.5 | 0.889 | 0.01172 | -0.007 | 75.838
7 | 0.946 | 0.01235 | -0.008 | 76.579
7.5 | 0.998 | 0.01318 | -0.008 | 75.719
8 | 1.045 | 0.01416 | -0.009 | 73.784
8.5 | 1.082 | 0.01537 | -0.009 | 70.393
9 | 1.106 | 0.01704 | -0.01 | 64.917
9.5 | 1.112 | 0.01944 | -0.01 | 57.187
10 | 1.084 | 0.02355 | -0.01 | 46.005
10.5 | 0.974 | 0.03308 | -0.01 | 29.443
11 | 0.633 | 0.07215 | -0.008 | 8.767
11.5 | 0.674 | 0.06441 | -0.009 | 10.471
12 | 0.681 | 0.08148 | -0.008 | 8.361
12.5 | 0.7 | 0.08966 | -0.008 | 7.811
13 | 0.732 | 0.09063 | -0.008 | 8.079
13.5 | 0.752 | 0.10863 | -0.008 | 6.926
14 | 0.78 | 0.1066 | -0.008 | 7.32
14.5 | 0.808 | 0.10659 | -0.008 | 7.583
15 | 0.836 | 0.12068 | -0.009 | 6.931
15.5 | 0.864 | 0.12426 | -0.009 | 6.951
16 | 0.892 | 0.12914 | -0.01 | 6.909
16.5 | 0.919 | 0.13309 | -0.01 | 6.907
17 | 0.948 | 0.1362 | -0.01 | 6.96
17.5 | 0.975 | 0.14198 | -0.011 | 6.867
18 | 1.003 | 0.14532 | -0.011 | 6.905
18.5 | 1.03 | 0.15156 | -0.011 | 6.799
19 | 1.059 | 0.15374 | -0.012 | 6.888
19.5 | 1.086 | 0.16034 | -0.012 | 6.771
20 | 1.114 | 0.16183 | -0.013 | 6.886

## 72. Re 4M Mach 0.50 (2)
BIGFOIL.COM POLAR EXPORT
NACA0016
NACA0016 |  |  |  | Cl Max: | 1.3227 | at alpha= | 12 | deg
XFOIL ncrit=9 |  |  |  | L/D Max: | 89.9728 | at alpha= | 8.5 | deg
Re: | 4000000 |  |  | Cd Min: | 0.1253 | at alpha= | 17 | deg
Mach: | 0.5 |  |  | Cl=0 at alpha= | 0 | deg
|  |  |  | @ Cl=0.1, Cd= | 0.0061543
|  |  |  | @ Cl=0.4, Cd= | 0.0067589
|  |  |  | @ Cl=0.6, Cd= | 0.0076707
alpha (deg) | Cl | Cd | Cm | Cl/Cd
-17 | -0.9906 | 0.12521 | -0.0393 | -7.9115
-16.5 | -1.0259 | 0.11286 | -0.0469 | -9.09
-16 | -1.0641 | 0.10077 | -0.054 | -10.5597
-15.5 | -1.1057 | 0.08888 | -0.0606 | -12.4404
-15 | -1.1449 | 0.07771 | -0.0662 | -14.733
-14.5 | -1.1857 | 0.06683 | -0.0712 | -17.742
-14 | -1.227 | 0.05635 | -0.0754 | -21.7746
-13.5 | -1.2649 | 0.04663 | -0.0784 | -27.1263
-13 | -1.2954 | 0.03802 | -0.0797 | -34.0715
-12.5 | -1.3143 | 0.03096 | -0.0786 | -42.4516
-12 | -1.322 | 0.02545 | -0.0752 | -51.945
-11.5 | -1.3187 | 0.0215 | -0.0695 | -61.3349
-11 | -1.3091 | 0.01874 | -0.0617 | -69.8559
-10.5 | -1.2562 | 0.01636 | -0.0591 | -76.7848
-8.5 | -0.9901 | 0.01101 | -0.0509 | -89.9273
-8 | -0.8997 | 0.01006 | -0.0531 | -89.4334
-7.5 | -0.7841 | 0.00916 | -0.0606 | -85.6004
-7 | -0.7151 | 0.00859 | -0.0593 | -83.248
-6.5 | -0.6776 | 0.00826 | -0.0518 | -82.0339
-6 | -0.6388 | 0.00795 | -0.0446 | -80.3522
-5.5 | -0.6001 | 0.00766 | -0.0376 | -78.342
-5 | -0.5559 | 0.00743 | -0.0316 | -74.8183
-4.5 | -0.506 | 0.00719 | -0.027 | -70.3755
-4 | -0.4538 | 0.00697 | -0.0228 | -65.1076
-3.5 | -0.4005 | 0.00676 | -0.0191 | -59.2456
-3 | -0.3447 | 0.0066 | -0.0159 | -52.2273
-2.5 | -0.2889 | 0.00643 | -0.0128 | -44.93
-2 | -0.2317 | 0.00634 | -0.01 | -36.5457
-1.5 | -0.1743 | 0.00623 | -0.0073 | -27.9775
-1 | -0.1167 | 0.00616 | -0.0048 | -18.9448
-0.5 | -0.0585 | 0.00615 | -0.0023 | -9.5122
0 | 0 | 0.0061 | 0 | 0
0.5 | 0.0585 | 0.00614 | 0.0024 | 9.5277
1 | 0.1165 | 0.00616 | 0.0048 | 18.9123
1.5 | 0.1744 | 0.00623 | 0.0073 | 27.9936
2 | 0.232 | 0.00633 | 0.0099 | 36.6509
2.5 | 0.2889 | 0.00643 | 0.0128 | 44.93
3 | 0.3449 | 0.00661 | 0.0158 | 52.1785
3.5 | 0.4004 | 0.00676 | 0.0191 | 59.2308
4 | 0.4539 | 0.00697 | 0.0228 | 65.122
4.5 | 0.5056 | 0.0072 | 0.027 | 70.2222
5 | 0.5558 | 0.00744 | 0.0316 | 74.7043
5.5 | 0.5999 | 0.00767 | 0.0376 | 78.2138
6 | 0.6388 | 0.00795 | 0.0447 | 80.3522
7 | 0.7148 | 0.00859 | 0.0593 | 83.213
7.5 | 0.7831 | 0.00916 | 0.0607 | 85.4913
8 | 0.9001 | 0.01006 | 0.0531 | 89.4732
8.5 | 0.9906 | 0.01101 | 0.0508 | 89.9728
9 | 1.0616 | 0.01201 | 0.0523 | 88.393
9.5 | 1.1283 | 0.0132 | 0.0545 | 85.4773
10 | 1.1904 | 0.01459 | 0.0574 | 81.5901
10.5 | 1.2574 | 0.01635 | 0.059 | 76.9052
11 | 1.3082 | 0.01877 | 0.0618 | 69.6963
11.5 | 1.3194 | 0.02148 | 0.0694 | 61.4246
12 | 1.3227 | 0.02544 | 0.0751 | 51.9929
12.5 | 1.3153 | 0.03094 | 0.0785 | 42.5113
13 | 1.2956 | 0.03808 | 0.0795 | 34.0231
13.5 | 1.2656 | 0.04668 | 0.0782 | 27.1123
14 | 1.2281 | 0.0564 | 0.0752 | 21.7748
14.5 | 1.1881 | 0.06681 | 0.071 | 17.7833
15 | 1.1479 | 0.07764 | 0.066 | 14.7849
15.5 | 1.1059 | 0.0891 | 0.0601 | 12.4119
16 | 1.0657 | 0.10088 | 0.0536 | 10.564
16.5 | 1.026 | 0.11318 | 0.0463 | 9.0652
17 | 0.9927 | 0.1253 | 0.0389 | 7.9226

## 73. Re 5M Mach 0.00 (1)
BIGFOIL.COM POLAR EXPORT
NACA0016
NACA0016 |  |  |  | Cl Max: | 1.46 | at alpha= | 16 | deg
JavaFoil+Calcfoil stall+Eppler ext transition |  |  |  | L/D Max: | 99.376 | at alpha= | 7.5 | deg
Re: | 5000000 |  |  | Cd Min: | 0.00849 | at alpha= | 3 | deg
Mach: | 0 |  |  | Cl=0 at alpha= | 0 | deg
|  |  |  | @ Cl=0.1, Cd= | 0.0085455
|  |  |  | @ Cl=0.4, Cd= | 0.0085638
|  |  |  | @ Cl=0.6, Cd= | 0.008874
alpha (deg) | Cl | Cd | Cm | Cl/Cd
-20 | -1.381 | 0.08344 | 0.015 | -16.55
-19.5 | -1.398 | 0.07512 | 0.015 | -18.606
-19 | -1.413 | 0.06735 | 0.014 | -20.98
-18.5 | -1.427 | 0.05972 | 0.014 | -23.896
-18 | -1.44 | 0.05245 | 0.014 | -27.449
-17.5 | -1.449 | 0.04615 | 0.014 | -31.407
-17 | -1.456 | 0.04053 | 0.014 | -35.935
-16.5 | -1.46 | 0.03562 | 0.014 | -40.992
-16 | -1.46 | 0.03124 | 0.014 | -46.735
-15.5 | -1.456 | 0.02757 | 0.013 | -52.812
-15 | -1.449 | 0.02444 | 0.013 | -59.275
-14.5 | -1.437 | 0.02191 | 0.013 | -65.613
-14 | -1.422 | 0.01988 | 0.012 | -71.511
-13.5 | -1.402 | 0.01825 | 0.012 | -76.827
-13 | -1.378 | 0.01686 | 0.012 | -81.763
-12.5 | -1.35 | 0.01574 | 0.011 | -85.759
-12 | -1.318 | 0.01478 | 0.011 | -89.136
-11.5 | -1.282 | 0.01398 | 0.011 | -91.686
-11 | -1.243 | 0.01329 | 0.01 | -93.506
-10.5 | -1.201 | 0.01268 | 0.01 | -94.708
-10 | -1.156 | 0.01211 | 0.009 | -95.473
-9.5 | -1.109 | 0.01163 | 0.009 | -95.327
-9 | -1.059 | 0.01119 | 0.008 | -94.688
-8.5 | -1.008 | 0.01078 | 0.008 | -93.498
-8 | -0.955 | 0.01042 | 0.008 | -91.661
-7.5 | -0.901 | 0.00906 | 0.007 | -99.377
-7 | -0.845 | 0.00926 | 0.007 | -91.23
-6.5 | -0.788 | 0.00947 | 0.006 | -83.167
-6 | -0.73 | 0.00886 | 0.006 | -82.358
-5.5 | -0.671 | 0.00906 | 0.005 | -74.111
-5 | -0.612 | 0.00885 | 0.005 | -69.142
-4.5 | -0.552 | 0.00911 | 0.004 | -60.624
-4 | -0.492 | 0.00887 | 0.004 | -55.454
-3.5 | -0.431 | 0.00865 | 0.003 | -49.851
-3 | -0.37 | 0.00904 | 0.003 | -40.949
-2.5 | -0.309 | 0.00884 | 0.002 | -34.92
-2 | -0.247 | 0.00871 | 0.002 | -28.402
-1.5 | -0.186 | 0.00865 | 0.001 | -21.468
-1 | -0.124 | 0.00853 | 0.001 | -14.511
-0.5 | -0.062 | 0.00858 | 0 | -7.223
0 | 0 | 0.00911 | 0 | 0
0.5 | 0.062 | 0.00857 | 0 | 7.224
1 | 0.124 | 0.00853 | -0.001 | 14.506
1.5 | 0.186 | 0.0086 | -0.001 | 21.583
2 | 0.247 | 0.00876 | -0.002 | 28.226
2.5 | 0.309 | 0.00884 | -0.002 | 34.922
3 | 0.37 | 0.00849 | -0.003 | 43.578
3.5 | 0.431 | 0.00864 | -0.003 | 49.876
4 | 0.492 | 0.00887 | -0.004 | 55.471
4.5 | 0.552 | 0.00913 | -0.004 | 60.512
5 | 0.612 | 0.00881 | -0.005 | 69.515
5.5 | 0.671 | 0.00906 | -0.005 | 74.111
6 | 0.73 | 0.00886 | -0.006 | 82.358
6.5 | 0.788 | 0.00918 | -0.006 | 85.867
7 | 0.845 | 0.00924 | -0.007 | 91.442
7.5 | 0.901 | 0.00906 | -0.007 | 99.376
8 | 0.955 | 0.01041 | -0.008 | 91.767
8.5 | 1.008 | 0.01078 | -0.008 | 93.487
9 | 1.059 | 0.0112 | -0.008 | 94.538
9.5 | 1.109 | 0.01163 | -0.009 | 95.369
10 | 1.156 | 0.01212 | -0.009 | 95.389
10.5 | 1.201 | 0.01268 | -0.01 | 94.704
11 | 1.243 | 0.01329 | -0.01 | 93.517
11.5 | 1.282 | 0.01398 | -0.011 | 91.7
12 | 1.318 | 0.01478 | -0.011 | 89.166
12.5 | 1.35 | 0.01574 | -0.011 | 85.779
13 | 1.378 | 0.01685 | -0.012 | 81.784
13.5 | 1.402 | 0.01824 | -0.012 | 76.846
14 | 1.422 | 0.01987 | -0.012 | 71.555
14.5 | 1.437 | 0.02192 | -0.013 | 65.588
15 | 1.449 | 0.02444 | -0.013 | 59.291
15.5 | 1.456 | 0.02756 | -0.013 | 52.839
16 | 1.46 | 0.03125 | -0.014 | 46.711
16.5 | 1.46 | 0.03561 | -0.014 | 41.005
17 | 1.456 | 0.04057 | -0.014 | 35.895
17.5 | 1.449 | 0.04619 | -0.014 | 31.376
18 | 1.44 | 0.05247 | -0.014 | 27.439
18.5 | 1.428 | 0.05943 | -0.014 | 24.019
19 | 1.413 | 0.06702 | -0.014 | 21.089
19.5 | 1.398 | 0.07515 | -0.015 | 18.599
20 | 1.381 | 0.08341 | -0.015 | 16.555

## 74. Re 5M Mach 0.00 (2)
BIGFOIL.COM POLAR EXPORT
NACA0016
NACA0016 |  |  |  | Cl Max: | 1.647 | at alpha= | 19.5 | deg
XFOIL ncrit=9 |  |  |  | L/D Max: | 108.562 | at alpha= | 10.5 | deg
Re: | 5000000 |  |  | Cd Min: | 0.0405 | at alpha= | 20 | deg
Mach: | 0 |  |  | Cl=0 at alpha= | 0 | deg
|  |  |  | @ Cl=0.1, Cd= | 0.0055981
|  |  |  | @ Cl=0.4, Cd= | 0.0061577
|  |  |  | @ Cl=0.6, Cd= | 0.006839
alpha (deg) | Cl | Cd | Cm | Cl/Cd
-20 | -1.6457 | 0.04033 | -0.0537 | -40.8059
-19.5 | -1.6444 | 0.03562 | -0.0538 | -46.1651
-19 | -1.6378 | 0.03167 | -0.0532 | -51.7146
-18.5 | -1.6263 | 0.02843 | -0.0521 | -57.2037
-18 | -1.61 | 0.02579 | -0.0506 | -62.4273
-17.5 | -1.5906 | 0.02357 | -0.0488 | -67.4841
-17 | -1.5728 | 0.02144 | -0.0463 | -73.3582
-16.5 | -1.5534 | 0.01961 | -0.0433 | -79.2147
-16 | -1.5294 | 0.01823 | -0.0402 | -83.8947
-15.5 | -1.5037 | 0.0171 | -0.0368 | -87.9357
-15 | -1.4825 | 0.01598 | -0.0323 | -92.7722
-14.5 | -1.4601 | 0.01507 | -0.0274 | -96.8879
-14 | -1.4374 | 0.01439 | -0.0221 | -99.8888
-13.5 | -1.418 | 0.01372 | -0.016 | -103.3528
-13 | -1.3649 | 0.01303 | -0.0165 | -104.7506
-12.5 | -1.31 | 0.01239 | -0.0172 | -105.7304
-12 | -1.2536 | 0.01179 | -0.0181 | -106.3274
-11.5 | -1.1962 | 0.01117 | -0.0191 | -107.0904
-11 | -1.1506 | 0.01065 | -0.0173 | -108.0376
-10.5 | -1.0937 | 0.01008 | -0.018 | -108.502
-10 | -1.0307 | 0.00953 | -0.02 | -108.1532
-9.5 | -0.9745 | 0.00905 | -0.0203 | -107.6796
-9 | -0.8965 | 0.00852 | -0.0255 | -105.223
-8 | -0.7674 | 0.00771 | -0.0297 | -99.5331
-7.5 | -0.724 | 0.00747 | -0.027 | -96.921
-7 | -0.682 | 0.00726 | -0.0239 | -93.9394
-6.5 | -0.6387 | 0.00702 | -0.0212 | -90.9829
-6 | -0.5942 | 0.00682 | -0.0186 | -87.1261
-5.5 | -0.5477 | 0.00664 | -0.0165 | -82.4849
-5 | -0.5008 | 0.00647 | -0.0145 | -77.4034
-4.5 | -0.4531 | 0.0063 | -0.0126 | -71.9206
-4 | -0.4041 | 0.00616 | -0.0109 | -65.6006
-3.5 | -0.3554 | 0.00601 | -0.0092 | -59.1348
-3 | -0.3051 | 0.0059 | -0.0078 | -51.7119
-2.5 | -0.2553 | 0.0058 | -0.0063 | -44.0172
-2 | -0.2043 | 0.00571 | -0.005 | -35.7793
-1.5 | -0.154 | 0.00564 | -0.0036 | -27.305
-1 | -0.1023 | 0.0056 | -0.0025 | -18.2679
-0.5 | -0.0515 | 0.00556 | -0.0012 | -9.2626
0 | 0 | 0.00556 | 0 | 0
0.5 | 0.0514 | 0.00556 | 0.0012 | 9.2446
1 | 0.1024 | 0.0056 | 0.0025 | 18.2857
1.5 | 0.1539 | 0.00564 | 0.0037 | 27.2872
2 | 0.2041 | 0.00571 | 0.0051 | 35.7443
2.5 | 0.2557 | 0.0058 | 0.0062 | 44.0862
3 | 0.305 | 0.0059 | 0.0078 | 51.6949
3.5 | 0.3552 | 0.00602 | 0.0092 | 59.0033
4 | 0.404 | 0.00617 | 0.0109 | 65.4781
4.5 | 0.4533 | 0.00629 | 0.0125 | 72.0668
5 | 0.5009 | 0.00647 | 0.0144 | 77.4189
5.5 | 0.5476 | 0.00664 | 0.0165 | 82.4699
6 | 0.5938 | 0.00681 | 0.0187 | 87.1953
6.5 | 0.6387 | 0.00702 | 0.0212 | 90.9829
7 | 0.6825 | 0.00724 | 0.0238 | 94.268
7.5 | 0.7241 | 0.00747 | 0.027 | 96.9344
8 | 0.7676 | 0.0077 | 0.0297 | 99.6883
8.5 | 0.8244 | 0.00805 | 0.0293 | 102.4099
9 | 0.8971 | 0.00853 | 0.0254 | 105.17
9.5 | 0.975 | 0.00906 | 0.0202 | 107.6159
10.5 | 1.0943 | 0.01008 | 0.0179 | 108.5615
11 | 1.1508 | 0.01067 | 0.0173 | 107.8538
11.5 | 1.1966 | 0.01118 | 0.019 | 107.0304
12 | 1.2542 | 0.01179 | 0.0179 | 106.3783
12.5 | 1.3107 | 0.01239 | 0.017 | 105.7869
13 | 1.3656 | 0.01304 | 0.0163 | 104.7239
13.5 | 1.4188 | 0.01372 | 0.0158 | 103.4111
14 | 1.4375 | 0.0144 | 0.0221 | 99.8264
14.5 | 1.4608 | 0.01506 | 0.0273 | 96.9987
15 | 1.4842 | 0.01593 | 0.032 | 93.1701
15.5 | 1.5058 | 0.01703 | 0.0365 | 88.4204
16 | 1.5307 | 0.01821 | 0.04 | 84.0582
16.5 | 1.5551 | 0.01958 | 0.0431 | 79.4229
17 | 1.5767 | 0.02128 | 0.0458 | 74.093
17.5 | 1.5938 | 0.02345 | 0.0484 | 67.9659
18 | 1.6126 | 0.02571 | 0.0503 | 62.7227
18.5 | 1.6298 | 0.02829 | 0.0518 | 57.6105
19 | 1.6405 | 0.0316 | 0.0529 | 51.9146
19.5 | 1.647 | 0.03556 | 0.0534 | 46.3161
20 | 1.6463 | 0.0405 | 0.0533 | 40.6494

## 75. Re 5M Mach 0.10 (1)
BIGFOIL.COM POLAR EXPORT
NACA0016
NACA0016 |  |  |  | Cl Max: | 1.444 | at alpha= | 16 | deg
JavaFoil+Calcfoil stall+Eppler ext transition |  |  |  | L/D Max: | 98.898 | at alpha= | 7.5 | deg
Re: | 5000000 |  |  | Cd Min: | 0.00853 | at alpha= | 3 | deg
Mach: | 0.1 |  |  | Cl=0 at alpha= | 0 | deg
|  |  |  | @ Cl=0.1, Cd= | 0.008619
|  |  |  | @ Cl=0.4, Cd= | 0.0085988
|  |  |  | @ Cl=0.6, Cd= | 0.0089525
alpha (deg) | Cl | Cd | Cm | Cl/Cd
-20 | -1.338 | 0.08969 | 0.015 | -14.923
-19.5 | -1.359 | 0.08044 | 0.014 | -16.898
-19 | -1.378 | 0.07205 | 0.014 | -19.126
-18.5 | -1.395 | 0.06393 | 0.014 | -21.826
-18 | -1.411 | 0.05639 | 0.014 | -25.017
-17.5 | -1.424 | 0.04927 | 0.014 | -28.909
-17 | -1.434 | 0.04317 | 0.014 | -33.225
-16.5 | -1.441 | 0.03782 | 0.014 | -38.106
-16 | -1.444 | 0.03302 | 0.014 | -43.723
-15.5 | -1.443 | 0.029 | 0.013 | -49.752
-15 | -1.438 | 0.02565 | 0.013 | -56.055
-14.5 | -1.429 | 0.02278 | 0.013 | -62.751
-14 | -1.416 | 0.02054 | 0.012 | -68.932
-13.5 | -1.398 | 0.01876 | 0.012 | -74.522
-13 | -1.376 | 0.01725 | 0.012 | -79.754
-12.5 | -1.35 | 0.01606 | 0.011 | -84.031
-12 | -1.318 | 0.01507 | 0.011 | -87.462
-11.5 | -1.283 | 0.0142 | 0.011 | -90.349
-11 | -1.245 | 0.01348 | 0.01 | -92.372
-10.5 | -1.203 | 0.01282 | 0.01 | -93.84
-10 | -1.159 | 0.01226 | 0.009 | -94.57
-9.5 | -1.112 | 0.01174 | 0.009 | -94.728
-9 | -1.063 | 0.0113 | 0.009 | -94.062
-8.5 | -1.012 | 0.01089 | 0.008 | -92.937
-8 | -0.959 | 0.0105 | 0.008 | -91.306
-7.5 | -0.904 | 0.00914 | 0.007 | -98.97
-7 | -0.849 | 0.00932 | 0.007 | -91.005
-6.5 | -0.792 | 0.00956 | 0.006 | -82.809
-6 | -0.733 | 0.00891 | 0.006 | -82.295
-5.5 | -0.675 | 0.00917 | 0.005 | -73.601
-5 | -0.615 | 0.00889 | 0.005 | -69.211
-4.5 | -0.555 | 0.00866 | 0.004 | -64.056
-4 | -0.494 | 0.00887 | 0.004 | -55.717
-3.5 | -0.433 | 0.00869 | 0.003 | -49.887
-3 | -0.372 | 0.00854 | 0.003 | -43.546
-2.5 | -0.31 | 0.00891 | 0.002 | -34.812
-2 | -0.248 | 0.00875 | 0.002 | -28.384
-1.5 | -0.187 | 0.0087 | 0.001 | -21.448
-1 | -0.124 | 0.00864 | 0.001 | -14.394
-0.5 | -0.062 | 0.00857 | 0 | -7.263
0 | 0 | 0.00911 | 0 | 0
0.5 | 0.062 | 0.00857 | 0 | 7.263
1 | 0.124 | 0.00865 | -0.001 | 14.391
1.5 | 0.187 | 0.00871 | -0.001 | 21.408
2 | 0.248 | 0.00877 | -0.002 | 28.324
2.5 | 0.31 | 0.00891 | -0.002 | 34.814
3 | 0.372 | 0.00853 | -0.003 | 43.623
3.5 | 0.433 | 0.00868 | -0.003 | 49.904
4 | 0.494 | 0.00887 | -0.004 | 55.736
4.5 | 0.555 | 0.00917 | -0.004 | 60.517
5 | 0.615 | 0.00888 | -0.005 | 69.292
5.5 | 0.675 | 0.00917 | -0.005 | 73.601
6 | 0.733 | 0.00891 | -0.006 | 82.295
6.5 | 0.792 | 0.00923 | -0.006 | 85.74
7 | 0.849 | 0.0093 | -0.007 | 91.225
7.5 | 0.904 | 0.00914 | -0.007 | 98.898
8 | 0.959 | 0.01049 | -0.008 | 91.394
8.5 | 1.012 | 0.01089 | -0.008 | 92.931
9 | 1.063 | 0.0113 | -0.009 | 94.059
9.5 | 1.112 | 0.01174 | -0.009 | 94.738
10 | 1.159 | 0.01227 | -0.009 | 94.484
10.5 | 1.203 | 0.01283 | -0.01 | 93.837
11 | 1.245 | 0.01347 | -0.01 | 92.385
11.5 | 1.283 | 0.0142 | -0.011 | 90.364
12 | 1.318 | 0.01507 | -0.011 | 87.493
12.5 | 1.35 | 0.01606 | -0.011 | 84.05
13 | 1.376 | 0.01725 | -0.012 | 79.776
13.5 | 1.398 | 0.01876 | -0.012 | 74.536
14 | 1.416 | 0.02054 | -0.012 | 68.927
14.5 | 1.429 | 0.02278 | -0.013 | 62.759
15 | 1.438 | 0.02556 | -0.013 | 56.28
15.5 | 1.443 | 0.02899 | -0.013 | 49.78
16 | 1.444 | 0.03302 | -0.014 | 43.724
16.5 | 1.441 | 0.03781 | -0.014 | 38.125
17 | 1.434 | 0.04318 | -0.014 | 33.22
17.5 | 1.424 | 0.04931 | -0.014 | 28.879
18 | 1.411 | 0.05643 | -0.014 | 24.997
18.5 | 1.395 | 0.06395 | -0.014 | 21.818
19 | 1.378 | 0.07213 | -0.014 | 19.102
19.5 | 1.359 | 0.08043 | -0.014 | 16.901
20 | 1.338 | 0.08966 | -0.015 | 14.929

## 76. Re 5M Mach 0.10 (2)
BIGFOIL.COM POLAR EXPORT
NACA0016
NACA0016 |  |  |  | Cl Max: | 1.6333 | at alpha= | 19.5 | deg
XFOIL ncrit=9 |  |  |  | L/D Max: | 108.077 | at alpha= | 10.5 | deg
Re: | 5000000 |  |  | Cd Min: | 0.04443 | at alpha= | 20 | deg
Mach: | 0.1 |  |  | Cl=0 at alpha= | 0 | deg
|  |  |  | @ Cl=0.1, Cd= | 0.0056083
|  |  |  | @ Cl=0.4, Cd= | 0.0061714
|  |  |  | @ Cl=0.6, Cd= | 0.0068664
alpha (deg) | Cl | Cd | Cm | Cl/Cd
-20 | -1.6282 | 0.04434 | -0.055 | -36.7208
-19.5 | -1.6311 | 0.03889 | -0.0556 | -41.9414
-19 | -1.6287 | 0.03428 | -0.0554 | -47.5117
-18.5 | -1.6212 | 0.03045 | -0.0546 | -53.2414
-18 | -1.6081 | 0.02734 | -0.0533 | -58.8186
-17.5 | -1.5905 | 0.02482 | -0.0515 | -64.0814
-17 | -1.5708 | 0.02263 | -0.0494 | -69.4123
-16.5 | -1.5542 | 0.02048 | -0.0464 | -75.8887
-16 | -1.5312 | 0.0189 | -0.0432 | -81.0159
-15.5 | -1.5063 | 0.01763 | -0.0398 | -85.4396
-15 | -1.4833 | 0.01648 | -0.0355 | -90.0061
-14.5 | -1.4618 | 0.01543 | -0.0306 | -94.7375
-14 | -1.4392 | 0.01465 | -0.0253 | -98.2389
-13.5 | -1.4213 | 0.01399 | -0.0188 | -101.594
-13 | -1.373 | 0.01324 | -0.0182 | -103.7009
-12.5 | -1.3172 | 0.0126 | -0.0188 | -104.5397
-12 | -1.2612 | 0.01193 | -0.0194 | -105.7167
-11.5 | -1.2032 | 0.01131 | -0.0204 | -106.3837
-11 | -1.1566 | 0.01079 | -0.0187 | -107.1918
-10.5 | -1.1007 | 0.01019 | -0.019 | -108.0177
-9.5 | -0.9807 | 0.00913 | -0.0211 | -107.4151
-9 | -0.9023 | 0.00859 | -0.0262 | -105.0407
-8.5 | -0.829 | 0.0081 | -0.0301 | -102.3457
-8 | -0.7705 | 0.00775 | -0.0306 | -99.4194
-7.5 | -0.727 | 0.00751 | -0.0278 | -96.8043
-7 | -0.6848 | 0.0073 | -0.0247 | -93.8082
-6.5 | -0.6414 | 0.00706 | -0.0218 | -90.8499
-6 | -0.5969 | 0.00685 | -0.0192 | -87.1387
-5.5 | -0.5504 | 0.00666 | -0.0169 | -82.6426
-5 | -0.503 | 0.0065 | -0.0149 | -77.3846
-4.5 | -0.4552 | 0.00633 | -0.0129 | -71.9115
-4 | -0.4061 | 0.00618 | -0.0112 | -65.712
-3.5 | -0.3572 | 0.00603 | -0.0094 | -59.2371
-3 | -0.3066 | 0.00592 | -0.008 | -51.7905
-2.5 | -0.2565 | 0.00582 | -0.0065 | -44.0722
-2 | -0.2053 | 0.00573 | -0.0052 | -35.829
-1.5 | -0.1547 | 0.00565 | -0.0037 | -27.3805
-1 | -0.1029 | 0.00562 | -0.0025 | -18.3096
-0.5 | -0.0518 | 0.00557 | -0.0012 | -9.2998
0 | 0 | 0.00557 | 0 | 0
0.5 | 0.0516 | 0.00558 | 0.0012 | 9.2473
1 | 0.1029 | 0.00561 | 0.0025 | 18.3422
1.5 | 0.1546 | 0.00565 | 0.0037 | 27.3628
2 | 0.2051 | 0.00572 | 0.0052 | 35.8566
2.5 | 0.2569 | 0.00581 | 0.0064 | 44.2169
3 | 0.3066 | 0.00592 | 0.008 | 51.7905
3.5 | 0.3569 | 0.00604 | 0.0095 | 59.0894
4 | 0.4061 | 0.00619 | 0.0112 | 65.6058
4.5 | 0.4554 | 0.00631 | 0.0129 | 72.1712
5 | 0.5031 | 0.0065 | 0.0148 | 77.4
5.5 | 0.5503 | 0.00666 | 0.017 | 82.6276
6 | 0.5965 | 0.00685 | 0.0193 | 87.0803
6.5 | 0.6414 | 0.00706 | 0.0218 | 90.8499
7 | 0.6851 | 0.00728 | 0.0246 | 94.1071
7.5 | 0.727 | 0.0075 | 0.0278 | 96.9333
8 | 0.7706 | 0.00774 | 0.0306 | 99.5607
8.5 | 0.8288 | 0.0081 | 0.0301 | 102.321
9 | 0.903 | 0.00859 | 0.026 | 105.1222
9.5 | 0.9811 | 0.00914 | 0.021 | 107.3414
10.5 | 1.1013 | 0.01019 | 0.0188 | 108.0765
11 | 1.1569 | 0.01079 | 0.0186 | 107.2196
11.5 | 1.2036 | 0.01132 | 0.0203 | 106.3251
12 | 1.2618 | 0.01193 | 0.0193 | 105.767
12.5 | 1.318 | 0.01259 | 0.0186 | 104.6863
13 | 1.3738 | 0.01324 | 0.018 | 103.7613
13.5 | 1.4216 | 0.01398 | 0.0187 | 101.6881
14 | 1.4395 | 0.01465 | 0.0253 | 98.2594
14.5 | 1.4626 | 0.01541 | 0.0305 | 94.9124
15 | 1.4854 | 0.01641 | 0.0353 | 90.518
15.5 | 1.5071 | 0.01762 | 0.0397 | 85.5335
16 | 1.533 | 0.01885 | 0.043 | 81.3263
16.5 | 1.5557 | 0.02045 | 0.0461 | 76.0733
17 | 1.5752 | 0.02243 | 0.0489 | 70.2274
17.5 | 1.5934 | 0.02471 | 0.0512 | 64.484
18 | 1.6112 | 0.02723 | 0.053 | 59.17
18.5 | 1.6248 | 0.0303 | 0.0543 | 53.6238
19 | 1.631 | 0.03425 | 0.0551 | 47.6204
19.5 | 1.6333 | 0.03888 | 0.0552 | 42.0087
20 | 1.6297 | 0.04443 | 0.0546 | 36.6802

## 77. Re 5M Mach 0.25 (1)
BIGFOIL.COM POLAR EXPORT
NACA0016
NACA0016 |  |  |  | Cl Max: | 1.362 | at alpha= | 14 | deg
JavaFoil+Calcfoil stall+Eppler ext transition |  |  |  | L/D Max: | 97.622 | at alpha= | 7 | deg
Re: | 5000000 |  |  | Cd Min: | 0.00826 | at alpha= | 0 | deg
Mach: | 0.25 |  |  | Cl=0 at alpha= | 0 | deg
|  |  |  | @ Cl=0.1, Cd= | 0.0083488
|  |  |  | @ Cl=0.4, Cd= | 0.0088086
|  |  |  | @ Cl=0.6, Cd= | 0.0089879
alpha (deg) | Cl | Cd | Cm | Cl/Cd
-19 | -1.099 | 0.10976 | 0.013 | -10.009
-18.5 | -1.143 | 0.09751 | 0.013 | -11.725
-18 | -1.185 | 0.08606 | 0.013 | -13.769
-17.5 | -1.223 | 0.07529 | 0.013 | -16.248
-17 | -1.259 | 0.06504 | 0.013 | -19.356
-16.5 | -1.29 | 0.05576 | 0.013 | -23.135
-16 | -1.314 | 0.0476 | 0.013 | -27.615
-15.5 | -1.334 | 0.04065 | 0.013 | -32.82
-15 | -1.349 | 0.0346 | 0.013 | -38.995
-14.5 | -1.358 | 0.02983 | 0.013 | -45.535
-14 | -1.362 | 0.02578 | 0.013 | -52.844
-13.5 | -1.36 | 0.02265 | 0.012 | -60.045
-13 | -1.351 | 0.02024 | 0.012 | -66.731
-12.5 | -1.335 | 0.01835 | 0.012 | -72.786
-12 | -1.313 | 0.01685 | 0.011 | -77.958
-11.5 | -1.285 | 0.01564 | 0.011 | -82.18
-11 | -1.253 | 0.01465 | 0.01 | -85.501
-10.5 | -1.216 | 0.01379 | 0.01 | -88.156
-10 | -1.175 | 0.0131 | 0.01 | -89.69
-9.5 | -1.13 | 0.01246 | 0.009 | -90.712
-9 | -1.083 | 0.01192 | 0.009 | -90.849
-8.5 | -1.032 | 0.01143 | 0.008 | -90.299
-8 | -0.98 | 0.01074 | 0.008 | -91.191
-7.5 | -0.925 | 0.01032 | 0.007 | -89.613
-7 | -0.869 | 0.00891 | 0.007 | -97.462
-6.5 | -0.811 | 0.00908 | 0.006 | -89.313
-6 | -0.752 | 0.00875 | 0.006 | -85.971
-5.5 | -0.692 | 0.0089 | 0.005 | -77.763
-5 | -0.631 | 0.0092 | 0.005 | -68.57
-4.5 | -0.57 | 0.00888 | 0.004 | -64.143
-4 | -0.507 | 0.00862 | 0.004 | -58.867
-3.5 | -0.445 | 0.00893 | 0.003 | -49.804
-3 | -0.382 | 0.00877 | 0.003 | -43.556
-2.5 | -0.319 | 0.00863 | 0.002 | -36.924
-2 | -0.255 | 0.00899 | 0.002 | -28.402
-1.5 | -0.192 | 0.00892 | 0.001 | -21.477
-1 | -0.128 | 0.00887 | 0.001 | -14.418
-0.5 | -0.064 | 0.00831 | 0 | -7.695
0 | 0 | 0.00826 | 0 | 0
0.5 | 0.064 | 0.00827 | 0 | 7.731
1 | 0.128 | 0.00841 | -0.001 | 15.198
1.5 | 0.192 | 0.00884 | -0.001 | 21.662
2 | 0.255 | 0.00899 | -0.002 | 28.386
2.5 | 0.319 | 0.00861 | -0.002 | 37.018
3 | 0.382 | 0.00876 | -0.003 | 43.612
3.5 | 0.445 | 0.00893 | -0.003 | 49.821
4 | 0.507 | 0.00862 | -0.004 | 58.887
4.5 | 0.57 | 0.00886 | -0.004 | 64.283
5 | 0.631 | 0.00912 | -0.005 | 69.196
5.5 | 0.692 | 0.00893 | -0.005 | 77.487
6 | 0.752 | 0.00873 | -0.006 | 86.146
6.5 | 0.811 | 0.00905 | -0.006 | 89.654
7 | 0.869 | 0.0089 | -0.007 | 97.622
7.5 | 0.925 | 0.0106 | -0.007 | 87.255
8 | 0.98 | 0.01074 | -0.008 | 91.217
8.5 | 1.032 | 0.01141 | -0.008 | 90.479
9 | 1.083 | 0.01192 | -0.009 | 90.847
9.5 | 1.13 | 0.01246 | -0.009 | 90.699
10 | 1.175 | 0.01308 | -0.01 | 89.842
10.5 | 1.216 | 0.0138 | -0.01 | 88.091
11 | 1.253 | 0.01467 | -0.01 | 85.423
11.5 | 1.285 | 0.01565 | -0.011 | 82.12
12 | 1.313 | 0.01683 | -0.011 | 78.007
12.5 | 1.336 | 0.01833 | -0.012 | 72.866
13 | 1.351 | 0.02024 | -0.012 | 66.751
13.5 | 1.36 | 0.02265 | -0.012 | 60.047
14 | 1.362 | 0.02577 | -0.013 | 52.866
14.5 | 1.359 | 0.02968 | -0.013 | 45.784
15 | 1.349 | 0.03473 | -0.013 | 38.837
15.5 | 1.334 | 0.04061 | -0.013 | 32.85
16 | 1.314 | 0.04759 | -0.013 | 27.617
16.5 | 1.29 | 0.05576 | -0.013 | 23.132
17 | 1.259 | 0.06503 | -0.013 | 19.357
17.5 | 1.223 | 0.07533 | -0.013 | 16.24
18 | 1.185 | 0.08609 | -0.013 | 13.762
18.5 | 1.143 | 0.0977 | -0.013 | 11.7
19 | 1.099 | 0.10927 | -0.013 | 10.059

## 78. Re 5M Mach 0.25 (2)
BIGFOIL.COM POLAR EXPORT
NACA0016
NACA0016 |  |  |  | Cl Max: | 1.5724 | at alpha= | 18 | deg
XFOIL ncrit=9 |  |  |  | L/D Max: | 105.306 | at alpha= | 9.5 | deg
Re: | 5000000 |  |  | Cd Min: | 0.07159 | at alpha= | -20 | deg
Mach: | 0.25 |  |  | Cl=0 at alpha= | 0 | deg
|  |  |  | @ Cl=0.1, Cd= | 0.0056866
|  |  |  | @ Cl=0.4, Cd= | 0.0062501
|  |  |  | @ Cl=0.6, Cd= | 0.0069971
alpha (deg) | Cl | Cd | Cm | Cl/Cd
-20 | -1.4974 | 0.07159 | -0.0549 | -20.9163
-19.5 | -1.5251 | 0.06204 | -0.0586 | -24.5825
-19 | -1.5437 | 0.05386 | -0.0612 | -28.6613
-18.5 | -1.5561 | 0.04667 | -0.063 | -33.3426
-18 | -1.566 | 0.04007 | -0.0639 | -39.0816
-17.5 | -1.5671 | 0.03473 | -0.0638 | -45.1224
-17 | -1.5595 | 0.0305 | -0.0628 | -51.1311
-16.5 | -1.5463 | 0.02704 | -0.0611 | -57.1857
-16 | -1.5277 | 0.02429 | -0.0587 | -62.8942
-15.5 | -1.5123 | 0.02163 | -0.0555 | -69.9168
-15 | -1.4915 | 0.01963 | -0.0517 | -75.9806
-14.5 | -1.4685 | 0.01806 | -0.0473 | -81.3123
-14 | -1.4458 | 0.01671 | -0.0422 | -86.523
-13.5 | -1.4254 | 0.01553 | -0.0363 | -91.7836
-13 | -1.4045 | 0.01467 | -0.0297 | -95.7396
-12.5 | -1.3585 | 0.01374 | -0.0277 | -98.8719
-12 | -1.3003 | 0.01295 | -0.0277 | -100.4093
-11.5 | -1.2416 | 0.01214 | -0.0278 | -102.2735
-11 | -1.1827 | 0.01146 | -0.0278 | -103.2024
-10.5 | -1.1321 | 0.01085 | -0.026 | -104.341
-10 | -1.0718 | 0.01019 | -0.0261 | -105.1816
-9.5 | -1.0137 | 0.00962 | -0.0258 | -105.3742
-8.5 | -0.8527 | 0.00844 | -0.0347 | -101.0308
-7.5 | -0.7411 | 0.00771 | -0.033 | -96.1219
-7 | -0.6996 | 0.00747 | -0.0291 | -93.6546
-6.5 | -0.6565 | 0.00725 | -0.0255 | -90.5517
-6 | -0.611 | 0.00705 | -0.0224 | -86.6667
-5.5 | -0.5644 | 0.00682 | -0.0196 | -82.7566
-5 | -0.5161 | 0.00663 | -0.0171 | -77.8431
-4.5 | -0.4663 | 0.00647 | -0.015 | -72.0711
-4 | -0.417 | 0.00627 | -0.0128 | -66.5072
-3.5 | -0.3663 | 0.00616 | -0.0109 | -59.4643
-3 | -0.3151 | 0.006 | -0.0091 | -52.5167
-2.5 | -0.2628 | 0.00592 | -0.0075 | -44.3919
-2 | -0.2114 | 0.00581 | -0.0058 | -36.3855
-1.5 | -0.1585 | 0.00574 | -0.0043 | -27.6132
-1 | -0.106 | 0.00569 | -0.0028 | -18.6292
-0.5 | -0.0532 | 0.00566 | -0.0014 | -9.3993
0 | 0 | 0.00564 | 0 | 0
0.5 | 0.0529 | 0.00566 | 0.0014 | 9.3463
1 | 0.106 | 0.00569 | 0.0028 | 18.6292
1.5 | 0.1585 | 0.00574 | 0.0043 | 27.6132
2 | 0.2112 | 0.0058 | 0.0058 | 36.4138
2.5 | 0.2632 | 0.00591 | 0.0074 | 44.5347
3 | 0.315 | 0.006 | 0.0091 | 52.5
3.5 | 0.3661 | 0.00617 | 0.0109 | 59.3355
4 | 0.4169 | 0.00629 | 0.0128 | 66.2798
4.5 | 0.4666 | 0.00646 | 0.0149 | 72.2291
5 | 0.5164 | 0.00663 | 0.0171 | 77.8884
5.5 | 0.5642 | 0.00682 | 0.0196 | 82.7273
6 | 0.6107 | 0.00705 | 0.0225 | 86.6241
6.5 | 0.6564 | 0.00725 | 0.0255 | 90.5379
7 | 0.7 | 0.00746 | 0.029 | 93.8338
7.5 | 0.7413 | 0.00771 | 0.033 | 96.1479
8 | 0.7838 | 0.00796 | 0.0368 | 98.4673
8.5 | 0.8526 | 0.00844 | 0.0347 | 101.019
9 | 0.9363 | 0.00902 | 0.0296 | 103.8027
9.5 | 1.0141 | 0.00963 | 0.0257 | 105.3063
10 | 1.0724 | 0.0102 | 0.026 | 105.1373
10.5 | 1.1327 | 0.01085 | 0.0259 | 104.3963
11 | 1.1832 | 0.01147 | 0.0277 | 103.1561
11.5 | 1.2421 | 0.01215 | 0.0277 | 102.2305
12 | 1.3011 | 0.01295 | 0.0276 | 100.471
12.5 | 1.3594 | 0.01374 | 0.0275 | 98.9374
13 | 1.4044 | 0.01468 | 0.0297 | 95.6676
13.5 | 1.426 | 0.01552 | 0.0362 | 91.8814
14 | 1.4476 | 0.01665 | 0.042 | 86.9429
14.5 | 1.4693 | 0.01804 | 0.0472 | 81.4468
15 | 1.4933 | 0.01957 | 0.0515 | 76.3056
15.5 | 1.5147 | 0.02155 | 0.0552 | 70.2877
16 | 1.5311 | 0.02415 | 0.0584 | 63.3996
16.5 | 1.5491 | 0.02695 | 0.0608 | 57.4805
17 | 1.5636 | 0.03031 | 0.0625 | 51.5869
17.5 | 1.5699 | 0.03464 | 0.0635 | 45.3204
18 | 1.5724 | 0.03969 | 0.0636 | 39.617
18.5 | 1.5618 | 0.04633 | 0.0627 | 33.7103
19 | 1.5492 | 0.05354 | 0.061 | 28.9354
19.5 | 1.5309 | 0.06172 | 0.0584 | 24.804
20 | 1.5015 | 0.07147 | 0.0545 | 21.0088

## 79. Re 5M Mach 0.50 (1)
BIGFOIL.COM POLAR EXPORT
NACA0016
NACA0016 |  |  |  | Cl Max: | 1.116 | at alpha= | 9.5 | deg
JavaFoil+Calcfoil stall+Eppler ext transition |  |  |  | L/D Max: | 78.491 | at alpha= | 7 | deg
Re: | 5000000 |  |  | Cd Min: | 0.00818 | at alpha= | 0 | deg
Mach: | 0.5 |  |  | Cl=0 at alpha= | 0 | deg
|  |  |  | @ Cl=0.1, Cd= | 0.0083692
|  |  |  | @ Cl=0.4, Cd= | 0.0084335
|  |  |  | @ Cl=0.6, Cd= | 0.0087241
alpha (deg) | Cl | Cd | Cm | Cl/Cd
-20 | -1.115 | 0.15863 | 0.013 | -7.027
-19.5 | -1.086 | 0.1546 | 0.012 | -7.025
-19 | -1.059 | 0.1498 | 0.012 | -7.071
-18.5 | -1.031 | 0.14623 | 0.011 | -7.049
-18 | -1.004 | 0.14291 | 0.011 | -7.024
-17.5 | -0.975 | 0.13855 | 0.011 | -7.038
-17 | -0.948 | 0.13225 | 0.01 | -7.169
-16.5 | -0.919 | 0.12773 | 0.01 | -7.199
-16 | -0.892 | 0.12381 | 0.01 | -7.208
-15.5 | -0.865 | 0.11594 | 0.009 | -7.459
-15 | -0.837 | 0.1175 | 0.009 | -7.125
-14.5 | -0.811 | 0.1042 | 0.009 | -7.784
-14 | -0.781 | 0.10397 | 0.008 | -7.512
-13.5 | -0.753 | 0.1041 | 0.008 | -7.234
-13 | -0.76 | 0.07172 | 0.01 | -10.595
-12.5 | -0.725 | 0.07361 | 0.01 | -9.849
-12 | -0.701 | 0.06751 | 0.01 | -10.389
-11.5 | -0.69 | 0.05454 | 0.01 | -12.65
-11 | -0.642 | 0.06501 | 0.009 | -9.873
-10.5 | -0.981 | 0.03062 | 0.01 | -32.044
-10 | -1.089 | 0.02221 | 0.01 | -49.025
-9.5 | -1.115 | 0.01853 | 0.01 | -60.184
-9 | -1.109 | 0.01636 | 0.01 | -67.782
-8.5 | -1.084 | 0.01486 | 0.009 | -72.903
-8 | -1.046 | 0.01372 | 0.009 | -76.261
-7.5 | -0.999 | 0.0128 | 0.008 | -78.061
-7 | -0.947 | 0.01207 | 0.008 | -78.45
-6.5 | -0.889 | 0.01139 | 0.007 | -78.043
-6 | -0.828 | 0.01085 | 0.007 | -76.348
-5.5 | -0.765 | 0.01037 | 0.006 | -73.79
-5 | -0.699 | 0.00993 | 0.006 | -70.445
-4.5 | -0.632 | 0.00899 | 0.005 | -70.364
-4 | -0.564 | 0.00835 | 0.004 | -67.582
-3.5 | -0.495 | 0.00857 | 0.004 | -57.767
-3 | -0.426 | 0.00836 | 0.003 | -50.925
-2.5 | -0.355 | 0.00859 | 0.003 | -41.36
-2 | -0.285 | 0.00845 | 0.002 | -33.678
-1.5 | -0.214 | 0.0088 | 0.002 | -24.306
-1 | -0.143 | 0.00867 | 0.001 | -16.454
-0.5 | -0.071 | 0.00822 | 0.001 | -8.686
0 | 0 | 0.00818 | 0 | 0
0.5 | 0.071 | 0.0082 | -0.001 | 8.708
1 | 0.143 | 0.00862 | -0.001 | 16.544
1.5 | 0.214 | 0.00873 | -0.002 | 24.482
2 | 0.285 | 0.00846 | -0.002 | 33.658
2.5 | 0.355 | 0.00863 | -0.003 | 41.188
3 | 0.426 | 0.00832 | -0.003 | 51.137
3.5 | 0.495 | 0.00855 | -0.004 | 57.918
4 | 0.564 | 0.00838 | -0.004 | 67.301
4.5 | 0.632 | 0.00903 | -0.005 | 70.064
5 | 0.699 | 0.00994 | -0.006 | 70.342
5.5 | 0.765 | 0.01035 | -0.006 | 73.898
6 | 0.828 | 0.01084 | -0.007 | 76.403
6.5 | 0.889 | 0.01143 | -0.007 | 77.818
7 | 0.947 | 0.01206 | -0.008 | 78.491
7.5 | 0.999 | 0.01281 | -0.008 | 78.012
8 | 1.046 | 0.01371 | -0.009 | 76.286
8.5 | 1.084 | 0.01488 | -0.009 | 72.836
9 | 1.109 | 0.01635 | -0.01 | 67.798
9.5 | 1.116 | 0.01852 | -0.01 | 60.234
10 | 1.089 | 0.0222 | -0.01 | 49.056
10.5 | 0.981 | 0.03064 | -0.01 | 32.016
11 | 0.641 | 0.06545 | -0.009 | 9.797
11.5 | 0.689 | 0.05536 | -0.01 | 12.439
12 | 0.701 | 0.06752 | -0.01 | 10.388
12.5 | 0.725 | 0.07356 | -0.01 | 9.855
13 | 0.756 | 0.07403 | -0.01 | 10.216
13.5 | 0.753 | 0.10499 | -0.008 | 7.171
14 | 0.781 | 0.10394 | -0.008 | 7.513
14.5 | 0.811 | 0.10391 | -0.009 | 7.81

## 80. Re 5M Mach 0.50 (2)
BIGFOIL.COM POLAR EXPORT
NACA0016
NACA0016 |  |  |  | Cl Max: | 1.3607 | at alpha= | 12 | deg
XFOIL ncrit=9 |  |  |  | L/D Max: | 94.4884 | at alpha= | 8.5 | deg
Re: | 5000000 |  |  | Cd Min: | 0.12065 | at alpha= | 17 | deg
Mach: | 0.5 |  |  | Cl=0 at alpha= | 0 | deg
|  |  |  | @ Cl=0.1, Cd= | 0.006017
|  |  |  | @ Cl=0.4, Cd= | 0.0066088
|  |  |  | @ Cl=0.6, Cd= | 0.0074653
alpha (deg) | Cl | Cd | Cm | Cl/Cd
-17 | -1.0294 | 0.12057 | -0.0434 | -8.5378
-16.5 | -1.0659 | 0.10844 | -0.0507 | -9.8294
-16 | -1.1047 | 0.09653 | -0.0576 | -11.4441
-15.5 | -1.1487 | 0.08465 | -0.0642 | -13.57
-15 | -1.1905 | 0.07347 | -0.0698 | -16.2039
-14.5 | -1.2305 | 0.06289 | -0.0744 | -19.5659
-14 | -1.2701 | 0.05279 | -0.0781 | -24.0595
-13.5 | -1.3062 | 0.04343 | -0.0805 | -30.076
-13 | -1.3348 | 0.03522 | -0.081 | -37.8989
-12.5 | -1.3537 | 0.02843 | -0.0792 | -47.6152
-12 | -1.3602 | 0.02333 | -0.0748 | -58.3026
-11.5 | -1.3555 | 0.01983 | -0.0679 | -68.356
-11 | -1.3207 | 0.01718 | -0.0631 | -76.8743
-10.5 | -1.2569 | 0.01519 | -0.0611 | -82.7452
-10 | -1.1894 | 0.01361 | -0.0591 | -87.3916
-9.5 | -1.1329 | 0.01236 | -0.055 | -91.6586
-9 | -1.0619 | 0.01129 | -0.0532 | -94.0567
-8.5 | -0.9786 | 0.01036 | -0.0537 | -94.4595
-8 | -0.8655 | 0.00945 | -0.0601 | -91.5873
-7.5 | -0.7686 | 0.00872 | -0.064 | -88.1422
-7 | -0.73 | 0.00838 | -0.0567 | -87.1122
-6.5 | -0.6908 | 0.00807 | -0.0495 | -85.601
-6 | -0.6519 | 0.00777 | -0.0423 | -83.8996
-5.5 | -0.6123 | 0.00752 | -0.0353 | -81.4229
-5 | -0.5632 | 0.0073 | -0.0303 | -77.1507
-4.5 | -0.5123 | 0.00704 | -0.0258 | -72.7699
-3.5 | -0.4044 | 0.00661 | -0.0184 | -61.18
-3 | -0.348 | 0.00646 | -0.0152 | -53.87
-2.5 | -0.2912 | 0.00631 | -0.0123 | -46.149
-2 | -0.2336 | 0.00619 | -0.0096 | -37.7383
-1.5 | -0.176 | 0.00611 | -0.007 | -28.8052
-1 | -0.1174 | 0.00602 | -0.0046 | -19.5017
-0.5 | -0.059 | 0.00602 | -0.0023 | -9.8007
0 | 0 | 0.00596 | 0 | 0
0.5 | 0.0589 | 0.00601 | 0.0023 | 9.8003
1 | 0.1174 | 0.00602 | 0.0046 | 19.5017
1.5 | 0.176 | 0.00611 | 0.007 | 28.8052
2 | 0.2339 | 0.00618 | 0.0096 | 37.8479
2.5 | 0.2916 | 0.00631 | 0.0123 | 46.2124
3 | 0.3478 | 0.00647 | 0.0153 | 53.7558
3.5 | 0.4042 | 0.00662 | 0.0184 | 61.0574
4.5 | 0.5124 | 0.00704 | 0.0258 | 72.7841
5 | 0.5634 | 0.0073 | 0.0303 | 77.1781
5.5 | 0.6121 | 0.00752 | 0.0353 | 81.3963
6 | 0.6516 | 0.00776 | 0.0423 | 83.9691
6.5 | 0.6909 | 0.00807 | 0.0494 | 85.6134
7 | 0.7301 | 0.00838 | 0.0566 | 87.1241
7.5 | 0.7688 | 0.00872 | 0.064 | 88.1651
8 | 0.8644 | 0.00944 | 0.0603 | 91.5678
8.5 | 0.9789 | 0.01036 | 0.0536 | 94.4884
9 | 1.0622 | 0.0113 | 0.0531 | 94
9.5 | 1.1335 | 0.01236 | 0.0549 | 91.7071
10 | 1.1903 | 0.01363 | 0.059 | 87.3294
10.5 | 1.2582 | 0.01518 | 0.0609 | 82.8854
11 | 1.3211 | 0.01721 | 0.0629 | 76.7635
11.5 | 1.3559 | 0.01982 | 0.0678 | 68.4107
12 | 1.3607 | 0.02332 | 0.0747 | 58.3491
12.5 | 1.3545 | 0.02842 | 0.0791 | 47.6601
13 | 1.3346 | 0.0353 | 0.0809 | 37.8074
13.5 | 1.3066 | 0.04349 | 0.0803 | 30.0437
14 | 1.2708 | 0.05287 | 0.0779 | 24.0363
14.5 | 1.2327 | 0.06288 | 0.0742 | 19.604
15 | 1.1935 | 0.07341 | 0.0696 | 16.258
15.5 | 1.1492 | 0.08484 | 0.0637 | 13.5455
16 | 1.1061 | 0.09668 | 0.0572 | 11.4408
16.5 | 1.0659 | 0.10876 | 0.0501 | 9.8005
17 | 1.0316 | 0.12065 | 0.043 | 8.5504

## 81. Re 6M Mach 0.00 (1)
BIGFOIL.COM POLAR EXPORT
NACA0016
NACA0016 |  |  |  | Cl Max: | 1.466 | at alpha= | 16.5 | deg
JavaFoil+Calcfoil stall+Eppler ext transition |  |  |  | L/D Max: | 103.799 | at alpha= | 8 | deg
Re: | 6000000 |  |  | Cd Min: | 0.00851 | at alpha= | -1 | deg
Mach: | 0 |  |  | Cl=0 at alpha= | 0 | deg
|  |  |  | @ Cl=0.1, Cd= | 0.0087152
|  |  |  | @ Cl=0.4, Cd= | 0.0087933
|  |  |  | @ Cl=0.6, Cd= | 0.008796
alpha (deg) | Cl | Cd | Cm | Cl/Cd
-20 | -1.385 | 0.08015 | 0.015 | -17.285
-19.5 | -1.402 | 0.07197 | 0.015 | -19.488
-19 | -1.418 | 0.06403 | 0.015 | -22.154
-18.5 | -1.432 | 0.05692 | 0.014 | -25.161
-18 | -1.444 | 0.05013 | 0.014 | -28.814
-17.5 | -1.455 | 0.04378 | 0.014 | -33.234
-17 | -1.462 | 0.0384 | 0.014 | -38.075
-16.5 | -1.466 | 0.03373 | 0.014 | -43.454
-16 | -1.465 | 0.0296 | 0.014 | -49.497
-15.5 | -1.461 | 0.02617 | 0.013 | -55.829
-15 | -1.453 | 0.02333 | 0.013 | -62.294
-14.5 | -1.441 | 0.02097 | 0.013 | -68.747
-14 | -1.425 | 0.01908 | 0.012 | -74.69
-13.5 | -1.405 | 0.01755 | 0.012 | -80.041
-13 | -1.381 | 0.01626 | 0.012 | -84.917
-12.5 | -1.352 | 0.01523 | 0.011 | -88.781
-12 | -1.319 | 0.01435 | 0.011 | -91.97
-11.5 | -1.283 | 0.0136 | 0.011 | -94.332
-11 | -1.244 | 0.01294 | 0.01 | -96.123
-10.5 | -1.202 | 0.01237 | 0.01 | -97.146
-10 | -1.157 | 0.01183 | 0.009 | -97.751
-9.5 | -1.109 | 0.01138 | 0.009 | -97.443
-9 | -1.06 | 0.01097 | 0.008 | -96.601
-8.5 | -1.008 | 0.01058 | 0.008 | -95.271
-8 | -0.955 | 0.0092 | 0.008 | -103.878
-7.5 | -0.901 | 0.00941 | 0.007 | -95.75
-7 | -0.845 | 0.00914 | 0.007 | -92.445
-6.5 | -0.788 | 0.00935 | 0.006 | -84.295
-6 | -0.73 | 0.00874 | 0.006 | -83.504
-5.5 | -0.672 | 0.009 | 0.005 | -74.597
-5 | -0.612 | 0.00875 | 0.005 | -70.007
-4.5 | -0.552 | 0.00904 | 0.004 | -61.099
-4 | -0.492 | 0.00877 | 0.004 | -56.067
-3.5 | -0.431 | 0.0086 | 0.003 | -50.155
-3 | -0.37 | 0.00895 | 0.003 | -41.361
-2.5 | -0.309 | 0.00883 | 0.002 | -34.981
-2 | -0.247 | 0.00868 | 0.002 | -28.497
-1.5 | -0.186 | 0.00862 | 0.001 | -21.535
-1 | -0.124 | 0.00851 | 0.001 | -14.549
-0.5 | -0.062 | 0.00904 | 0 | -6.853
0 | 0 | 0.00902 | 0 | 0
0.5 | 0.062 | 0.00904 | 0 | 6.853
1 | 0.124 | 0.00851 | -0.001 | 14.545
1.5 | 0.186 | 0.00863 | -0.001 | 21.497
2 | 0.247 | 0.00868 | -0.002 | 28.49
2.5 | 0.309 | 0.00883 | -0.002 | 34.983
3 | 0.37 | 0.00899 | -0.003 | 41.186
3.5 | 0.431 | 0.00859 | -0.003 | 50.172
4 | 0.492 | 0.00877 | -0.004 | 56.089
4.5 | 0.552 | 0.00902 | -0.004 | 61.247
5 | 0.612 | 0.00874 | -0.005 | 70.088
5.5 | 0.672 | 0.009 | -0.005 | 74.597
6 | 0.73 | 0.00874 | -0.006 | 83.504
6.5 | 0.788 | 0.00935 | -0.006 | 84.258
7 | 0.845 | 0.00912 | -0.007 | 92.636
7.5 | 0.901 | 0.00941 | -0.007 | 95.749
8 | 0.955 | 0.0092 | -0.008 | 103.799
8.5 | 1.008 | 0.01059 | -0.008 | 95.192
9 | 1.06 | 0.01097 | -0.008 | 96.599
9.5 | 1.109 | 0.01139 | -0.009 | 97.397
10 | 1.157 | 0.01185 | -0.009 | 97.645
10.5 | 1.202 | 0.01237 | -0.01 | 97.142
11 | 1.244 | 0.01294 | -0.01 | 96.135
11.5 | 1.283 | 0.0136 | -0.011 | 94.346
12 | 1.319 | 0.01434 | -0.011 | 92
12.5 | 1.352 | 0.01523 | -0.011 | 88.8
13 | 1.381 | 0.01626 | -0.012 | 84.938
13.5 | 1.405 | 0.01752 | -0.012 | 80.213
14 | 1.425 | 0.01907 | -0.012 | 74.734
14.5 | 1.441 | 0.02097 | -0.013 | 68.722
15 | 1.453 | 0.02332 | -0.013 | 62.311
15.5 | 1.461 | 0.02616 | -0.013 | 55.85
16 | 1.465 | 0.02961 | -0.014 | 49.473
16.5 | 1.466 | 0.03372 | -0.014 | 43.467
17 | 1.462 | 0.03844 | -0.014 | 38.033
17.5 | 1.455 | 0.04382 | -0.014 | 33.198
18 | 1.445 | 0.04989 | -0.014 | 28.965
18.5 | 1.433 | 0.05664 | -0.014 | 25.295
19 | 1.418 | 0.06405 | -0.015 | 22.147
19.5 | 1.402 | 0.072 | -0.015 | 19.479
20 | 1.385 | 0.08012 | -0.015 | 17.29

## 82. Re 6M Mach 0.00 (2)
BIGFOIL.COM POLAR EXPORT
NACA0016
NACA0016 |  |  |  | Cl Max: | 1.6775 | at alpha= | 20 | deg
XFOIL ncrit=9 |  |  |  | L/D Max: | 112.836 | at alpha= | 10.5 | deg
Re: | 6000000 |  |  | Cd Min: | 0.0376 | at alpha= | -20 | deg
Mach: | 0 |  |  | Cl=0 at alpha= | -0.00096712 | deg
|  |  |  | @ Cl=0.1, Cd= | 0.0055477
|  |  |  | @ Cl=0.4, Cd= | 0.0060813
|  |  |  | @ Cl=0.6, Cd= | 0.0067541
alpha (deg) | Cl | Cd | Cm | Cl/Cd
-20 | -1.6733 | 0.0376 | -0.0538 | -44.5027
-19.5 | -1.6654 | 0.03366 | -0.0536 | -49.4771
-19 | -1.659 | 0.02985 | -0.0527 | -55.5779
-18.5 | -1.648 | 0.02671 | -0.0513 | -61.6997
-18 | -1.6327 | 0.02414 | -0.0494 | -67.6346
-17.5 | -1.6128 | 0.02207 | -0.0473 | -73.0766
-17 | -1.5902 | 0.02036 | -0.0449 | -78.1041
-16.5 | -1.5692 | 0.01871 | -0.0418 | -83.8696
-16 | -1.5465 | 0.01736 | -0.0383 | -89.0841
-15.5 | -1.5227 | 0.01627 | -0.0343 | -93.5894
-15 | -1.497 | 0.01541 | -0.0302 | -97.1447
-14.5 | -1.4757 | 0.01454 | -0.025 | -101.4924
-14 | -1.4575 | 0.01384 | -0.0188 | -105.3107
-13.5 | -1.4127 | 0.01322 | -0.0176 | -106.8608
-13 | -1.3603 | 0.0125 | -0.018 | -108.824
-12.5 | -1.3045 | 0.01193 | -0.0187 | -109.3462
-12 | -1.2491 | 0.01129 | -0.0194 | -110.6377
-11.5 | -1.2013 | 0.01078 | -0.0183 | -111.4378
-11 | -1.1496 | 0.01022 | -0.0178 | -112.4853
-10.5 | -1.0894 | 0.00968 | -0.0192 | -112.5413
-10 | -1.0323 | 0.0092 | -0.0198 | -112.2065
-9.5 | -0.9599 | 0.0087 | -0.0237 | -110.3333
-9 | -0.8813 | 0.00817 | -0.0291 | -107.8703
-8.5 | -0.8175 | 0.00778 | -0.031 | -105.0771
-8 | -0.7737 | 0.00754 | -0.0284 | -102.6127
-7.5 | -0.7318 | 0.00733 | -0.0254 | -99.8363
-7 | -0.689 | 0.00712 | -0.0225 | -96.7697
-6.5 | -0.6449 | 0.00692 | -0.0199 | -93.1936
-6 | -0.599 | 0.00675 | -0.0176 | -88.7407
-5.5 | -0.552 | 0.00657 | -0.0156 | -84.0183
-5 | -0.5046 | 0.00639 | -0.0137 | -78.9671
-4.5 | -0.4556 | 0.00623 | -0.012 | -73.13
-4 | -0.4067 | 0.00609 | -0.0104 | -66.7816
-3.5 | -0.3573 | 0.00596 | -0.0088 | -59.9497
-3 | -0.3068 | 0.00583 | -0.0075 | -52.6244
-2.5 | -0.2567 | 0.00573 | -0.006 | -44.7993
-2 | -0.2054 | 0.00565 | -0.0048 | -36.354
-1.5 | -0.1545 | 0.00558 | -0.0035 | -27.6882
-1 | -0.1031 | 0.00555 | -0.0023 | -18.5766
-0.5 | -0.0516 | 0.0055 | -0.0012 | -9.3818
0 | 0.0001 | 0.00552 | 0 | 0.018116
0.5 | 0.0515 | 0.00551 | 0.0012 | 9.3466
1 | 0.103 | 0.00555 | 0.0024 | 18.5586
1.5 | 0.1545 | 0.00558 | 0.0035 | 27.6882
2 | 0.2051 | 0.00565 | 0.0049 | 36.3009
2.5 | 0.2567 | 0.00573 | 0.006 | 44.7993
3 | 0.3069 | 0.00583 | 0.0075 | 52.6415
3.5 | 0.3572 | 0.00596 | 0.0088 | 59.9329
4 | 0.4066 | 0.0061 | 0.0104 | 66.6557
4.5 | 0.4556 | 0.00623 | 0.012 | 73.13
5 | 0.5045 | 0.00638 | 0.0137 | 79.0752
5.5 | 0.5522 | 0.00657 | 0.0156 | 84.0487
6 | 0.5989 | 0.00675 | 0.0177 | 88.7259
6.5 | 0.6449 | 0.00692 | 0.0199 | 93.1936
7 | 0.6893 | 0.00711 | 0.0224 | 96.948
7.5 | 0.7319 | 0.00733 | 0.0253 | 99.8499
8 | 0.7738 | 0.00754 | 0.0284 | 102.626
8.5 | 0.8176 | 0.00777 | 0.031 | 105.2252
9 | 0.8811 | 0.00818 | 0.0291 | 107.7139
9.5 | 0.9607 | 0.00871 | 0.0235 | 110.2985
10 | 1.0324 | 0.0092 | 0.0198 | 112.2174
10.5 | 1.09 | 0.00966 | 0.0191 | 112.8364
11 | 1.15 | 0.01023 | 0.0177 | 112.4145
11.5 | 1.2016 | 0.01079 | 0.0182 | 111.3624
12 | 1.2496 | 0.0113 | 0.0193 | 110.5841
12.5 | 1.3053 | 0.01193 | 0.0186 | 109.4132
13 | 1.3609 | 0.01251 | 0.0178 | 108.785
13.5 | 1.4137 | 0.01321 | 0.0174 | 107.0174
14 | 1.4581 | 0.01382 | 0.0187 | 105.5065
14.5 | 1.4771 | 0.0145 | 0.0248 | 101.869
15 | 1.4984 | 0.01537 | 0.03 | 97.4886
15.5 | 1.5236 | 0.01625 | 0.0342 | 93.76
16 | 1.5485 | 0.0173 | 0.038 | 89.5087
16.5 | 1.5698 | 0.01873 | 0.0416 | 83.8121
17 | 1.5922 | 0.02031 | 0.0446 | 78.3949
17.5 | 1.6153 | 0.022 | 0.047 | 73.4227
18 | 1.6359 | 0.02402 | 0.0491 | 68.1057
18.5 | 1.6513 | 0.02659 | 0.0509 | 62.1023
19 | 1.6604 | 0.02989 | 0.0524 | 55.5504
19.5 | 1.669 | 0.03351 | 0.0532 | 49.806
20 | 1.6775 | 0.03742 | 0.0534 | 44.829

## 83. Re 6M Mach 0.10 (1)
BIGFOIL.COM POLAR EXPORT
NACA0016
NACA0016 |  |  |  | Cl Max: | 1.449 | at alpha= | 16 | deg
JavaFoil+Calcfoil stall+Eppler ext transition |  |  |  | L/D Max: | 100.608 | at alpha= | 7.5 | deg
Re: | 6000000 |  |  | Cd Min: | 0.00856 | at alpha= | -1 | deg
Mach: | 0.1 |  |  | Cl=0 at alpha= | 0 | deg
|  |  |  | @ Cl=0.1, Cd= | 0.0087519
|  |  |  | @ Cl=0.4, Cd= | 0.008801
|  |  |  | @ Cl=0.6, Cd= | 0.008845
alpha (deg) | Cl | Cd | Cm | Cl/Cd
-20 | -1.343 | 0.08592 | 0.015 | -15.635
-19.5 | -1.364 | 0.07723 | 0.015 | -17.658
-19 | -1.383 | 0.069 | 0.014 | -20.039
-18.5 | -1.4 | 0.06105 | 0.014 | -22.935
-18 | -1.416 | 0.05372 | 0.014 | -26.355
-17.5 | -1.43 | 0.04681 | 0.014 | -30.543
-17 | -1.44 | 0.04094 | 0.014 | -35.166
-16.5 | -1.447 | 0.03584 | 0.014 | -40.367
-16 | -1.449 | 0.03129 | 0.014 | -46.31
-15.5 | -1.447 | 0.0276 | 0.013 | -52.441
-15 | -1.443 | 0.02438 | 0.013 | -59.18
-14.5 | -1.433 | 0.02177 | 0.013 | -65.831
-14 | -1.419 | 0.01969 | 0.012 | -72.094
-13.5 | -1.401 | 0.01804 | 0.012 | -77.674
-13 | -1.379 | 0.01667 | 0.012 | -82.689
-12.5 | -1.352 | 0.01555 | 0.011 | -86.923
-12 | -1.32 | 0.01461 | 0.011 | -90.386
-11.5 | -1.285 | 0.0138 | 0.011 | -93.068
-11 | -1.246 | 0.01312 | 0.01 | -94.969
-10.5 | -1.204 | 0.01252 | 0.01 | -96.203
-10 | -1.16 | 0.01197 | 0.009 | -96.9
-9.5 | -1.113 | 0.0115 | 0.009 | -96.822
-9 | -1.064 | 0.01108 | 0.009 | -95.95
-8.5 | -1.012 | 0.01069 | 0.008 | -94.709
-8 | -0.959 | 0.01033 | 0.008 | -92.843
-7.5 | -0.905 | 0.00899 | 0.007 | -100.68
-7 | -0.849 | 0.00918 | 0.007 | -92.443
-6.5 | -0.792 | 0.00943 | 0.006 | -83.963
-6 | -0.734 | 0.00879 | 0.006 | -83.469
-5.5 | -0.675 | 0.00904 | 0.005 | -74.656
-5 | -0.615 | 0.00877 | 0.005 | -70.114
-4.5 | -0.555 | 0.00909 | 0.004 | -61.084
-4 | -0.494 | 0.00886 | 0.004 | -55.817
-3.5 | -0.433 | 0.00859 | 0.003 | -50.417
-3 | -0.372 | 0.00903 | 0.003 | -41.205
-2.5 | -0.31 | 0.00883 | 0.002 | -35.158
-2 | -0.249 | 0.00867 | 0.002 | -28.659
-1.5 | -0.187 | 0.00862 | 0.001 | -21.65
-1 | -0.124 | 0.00856 | 0.001 | -14.528
-0.5 | -0.062 | 0.00904 | 0 | -6.89
0 | 0 | 0.00902 | 0 | 0
0.5 | 0.062 | 0.00904 | 0 | 6.89
1 | 0.124 | 0.00857 | -0.001 | 14.524
1.5 | 0.187 | 0.00863 | -0.001 | 21.61
2 | 0.249 | 0.00869 | -0.002 | 28.594
2.5 | 0.31 | 0.00883 | -0.002 | 35.16
3 | 0.372 | 0.00898 | -0.003 | 41.4
3.5 | 0.433 | 0.00859 | -0.003 | 50.444
4 | 0.494 | 0.00885 | -0.004 | 55.834
4.5 | 0.555 | 0.0091 | -0.004 | 60.964
5 | 0.615 | 0.00876 | -0.005 | 70.192
5.5 | 0.675 | 0.00904 | -0.005 | 74.657
6 | 0.734 | 0.00879 | -0.006 | 83.469
6.5 | 0.792 | 0.0094 | -0.006 | 84.182
7 | 0.849 | 0.00916 | -0.007 | 92.642
7.5 | 0.905 | 0.00899 | -0.007 | 100.608
8 | 0.959 | 0.01032 | -0.008 | 92.958
8.5 | 1.012 | 0.01068 | -0.008 | 94.741
9 | 1.064 | 0.01108 | -0.009 | 95.953
9.5 | 1.113 | 0.01149 | -0.009 | 96.852
10 | 1.16 | 0.01199 | -0.009 | 96.793
10.5 | 1.204 | 0.01251 | -0.01 | 96.271
11 | 1.246 | 0.01312 | -0.01 | 94.981
11.5 | 1.285 | 0.0138 | -0.011 | 93.082
12 | 1.32 | 0.0146 | -0.011 | 90.423
12.5 | 1.352 | 0.01555 | -0.011 | 86.942
13 | 1.379 | 0.01667 | -0.012 | 82.712
13.5 | 1.401 | 0.01804 | -0.012 | 77.683
14 | 1.419 | 0.01969 | -0.012 | 72.091
14.5 | 1.433 | 0.02177 | -0.013 | 65.846
15 | 1.443 | 0.02436 | -0.013 | 59.213
15.5 | 1.448 | 0.02749 | -0.013 | 52.671
16 | 1.449 | 0.03129 | -0.014 | 46.315
16.5 | 1.447 | 0.03582 | -0.014 | 40.387
17 | 1.44 | 0.04095 | -0.014 | 35.162
17.5 | 1.429 | 0.04685 | -0.014 | 30.508
18 | 1.416 | 0.05375 | -0.014 | 26.341
18.5 | 1.4 | 0.06107 | -0.014 | 22.927
19 | 1.383 | 0.06871 | -0.014 | 20.132
19.5 | 1.364 | 0.07722 | -0.015 | 17.66
20 | 1.343 | 0.08589 | -0.015 | 15.64

## 84. Re 6M Mach 0.10 (2)
BIGFOIL.COM POLAR EXPORT
NACA0016
NACA0016 |  |  |  | Cl Max: | 1.6665 | at alpha= | 20 | deg
XFOIL ncrit=9 |  |  |  | L/D Max: | 112.188 | at alpha= | 10.5 | deg
Re: | 6000000 |  |  | Cd Min: | 0.0408 | at alpha= | -20 | deg
Mach: | 0.1 |  |  | Cl=0 at alpha= | -0.00096154 | deg
|  |  |  | @ Cl=0.1, Cd= | 0.005566
|  |  |  | @ Cl=0.4, Cd= | 0.0060962
|  |  |  | @ Cl=0.6, Cd= | 0.0067639
alpha (deg) | Cl | Cd | Cm | Cl/Cd
-20 | -1.6628 | 0.0408 | -0.0556 | -40.7549
-19.5 | -1.6579 | 0.03633 | -0.0556 | -45.6345
-19 | -1.6497 | 0.03239 | -0.0552 | -50.9324
-18.5 | -1.6422 | 0.0287 | -0.0541 | -57.2195
-18 | -1.6301 | 0.02566 | -0.0524 | -63.5269
-17.5 | -1.6131 | 0.02322 | -0.0503 | -69.4703
-17 | -1.5921 | 0.02126 | -0.0479 | -74.8871
-16.5 | -1.5693 | 0.01957 | -0.045 | -80.1891
-16 | -1.548 | 0.01802 | -0.0415 | -85.9046
-15.5 | -1.5249 | 0.01676 | -0.0376 | -90.9845
-15 | -1.5003 | 0.01578 | -0.0333 | -95.076
-14.5 | -1.4767 | 0.0149 | -0.0284 | -99.1074
-14 | -1.458 | 0.0141 | -0.0223 | -103.4043
-13.5 | -1.4212 | 0.01344 | -0.0194 | -105.744
-13 | -1.3682 | 0.01271 | -0.0197 | -107.6475
-12.5 | -1.3126 | 0.01208 | -0.0202 | -108.6589
-12 | -1.2567 | 0.01144 | -0.0208 | -109.8514
-11.5 | -1.2056 | 0.01091 | -0.0202 | -110.5041
-11 | -1.1564 | 0.01034 | -0.019 | -111.8375
-10.5 | -1.0965 | 0.0098 | -0.0201 | -111.8878
-10 | -1.0385 | 0.0093 | -0.0207 | -111.6667
-9.5 | -0.9666 | 0.00879 | -0.0244 | -109.9659
-9 | -0.8863 | 0.00825 | -0.0299 | -107.4303
-8.5 | -0.8206 | 0.00783 | -0.0321 | -104.802
-8 | -0.7764 | 0.00758 | -0.0295 | -102.4274
-7.5 | -0.7346 | 0.00737 | -0.0262 | -99.6744
-7 | -0.6919 | 0.00715 | -0.0232 | -96.7692
-6.5 | -0.6478 | 0.00695 | -0.0205 | -93.2086
-6 | -0.6019 | 0.00677 | -0.0181 | -88.9069
-5.5 | -0.5546 | 0.0066 | -0.0161 | -84.0303
-5 | -0.507 | 0.00641 | -0.0141 | -79.0952
-4.5 | -0.4578 | 0.00625 | -0.0124 | -73.248
-4 | -0.4085 | 0.00611 | -0.0107 | -66.8576
-3.5 | -0.3591 | 0.00597 | -0.009 | -60.1508
-3 | -0.3083 | 0.00585 | -0.0077 | -52.7009
-2.5 | -0.2579 | 0.00575 | -0.0062 | -44.8522
-2 | -0.2064 | 0.00566 | -0.0049 | -36.4664
-1.5 | -0.1553 | 0.00559 | -0.0036 | -27.7818
-1 | -0.1036 | 0.00557 | -0.0024 | -18.5996
-0.5 | -0.0519 | 0.00551 | -0.0012 | -9.4192
0 | 0.0001 | 0.00554 | 0 | 0.018051
0.5 | 0.0517 | 0.00551 | 0.0012 | 9.3829
1 | 0.1035 | 0.00557 | 0.0024 | 18.5817
1.5 | 0.1553 | 0.00559 | 0.0036 | 27.7818
2 | 0.2061 | 0.00567 | 0.005 | 36.3492
2.5 | 0.258 | 0.00574 | 0.0062 | 44.9477
3 | 0.3083 | 0.00585 | 0.0077 | 52.7009
3.5 | 0.359 | 0.00598 | 0.0091 | 60.0334
4 | 0.4084 | 0.00612 | 0.0107 | 66.732
4.5 | 0.4579 | 0.00625 | 0.0124 | 73.264
5 | 0.5069 | 0.00641 | 0.0141 | 79.0796
5.5 | 0.5547 | 0.0066 | 0.0161 | 84.0455
6 | 0.6017 | 0.00677 | 0.0182 | 88.8774
6.5 | 0.6478 | 0.00695 | 0.0205 | 93.2086
7 | 0.6923 | 0.00714 | 0.0232 | 96.9608
7.5 | 0.7347 | 0.00737 | 0.0262 | 99.6879
8 | 0.7765 | 0.00758 | 0.0294 | 102.4406
8.5 | 0.8207 | 0.00782 | 0.0321 | 104.9488
9 | 0.8861 | 0.00825 | 0.0299 | 107.4061
9.5 | 0.9675 | 0.0088 | 0.0242 | 109.9432
10 | 1.0386 | 0.0093 | 0.0207 | 111.6774
10.5 | 1.0972 | 0.00978 | 0.02 | 112.1881
11 | 1.1569 | 0.01034 | 0.0189 | 111.8859
11.5 | 1.206 | 0.01092 | 0.02 | 110.4396
12 | 1.257 | 0.01146 | 0.0207 | 109.6859
12.5 | 1.3134 | 0.01208 | 0.0201 | 108.7252
13 | 1.3689 | 0.01272 | 0.0195 | 107.6179
13.5 | 1.4221 | 0.01344 | 0.0192 | 105.811
14 | 1.4589 | 0.01408 | 0.0222 | 103.6151
14.5 | 1.4783 | 0.01485 | 0.0282 | 99.5488
15 | 1.5009 | 0.01577 | 0.0332 | 95.1744
15.5 | 1.5262 | 0.01673 | 0.0374 | 91.2253
16 | 1.5504 | 0.01794 | 0.0412 | 86.4214
16.5 | 1.57 | 0.01959 | 0.0449 | 80.1429
17 | 1.5945 | 0.02119 | 0.0476 | 75.2478
17.5 | 1.6156 | 0.02316 | 0.05 | 69.7582
18 | 1.634 | 0.0255 | 0.052 | 64.0784
18.5 | 1.6454 | 0.02859 | 0.0537 | 57.5516
19 | 1.6522 | 0.03234 | 0.0548 | 51.0884
19.5 | 1.6621 | 0.03613 | 0.0553 | 46.0033
20 | 1.6665 | 0.04067 | 0.0552 | 40.9761

## 85. Re 6M Mach 0.25 (1)
BIGFOIL.COM POLAR EXPORT
NACA0016
NACA0016 |  |  |  | Cl Max: | 1.367 | at alpha= | 14 | deg
JavaFoil+Calcfoil stall+Eppler ext transition |  |  |  | L/D Max: | 99.351 | at alpha= | 7 | deg
Re: | 6000000 |  |  | Cd Min: | 0.00818 | at alpha= | 0 | deg
Mach: | 0.25 |  |  | Cl=0 at alpha= | 0 | deg
|  |  |  | @ Cl=0.1, Cd= | 0.0087406
|  |  |  | @ Cl=0.4, Cd= | 0.0087171
|  |  |  | @ Cl=0.6, Cd= | 0.0089228
alpha (deg) | Cl | Cd | Cm | Cl/Cd
-19 | -1.103 | 0.1056 | 0.013 | -10.44
-18.5 | -1.147 | 0.09394 | 0.014 | -12.211
-18 | -1.189 | 0.0826 | 0.014 | -14.398
-17.5 | -1.228 | 0.07197 | 0.014 | -17.064
-17 | -1.263 | 0.0623 | 0.014 | -20.278
-16.5 | -1.295 | 0.05322 | 0.013 | -24.327
-16 | -1.32 | 0.04504 | 0.013 | -29.306
-15.5 | -1.34 | 0.0384 | 0.013 | -34.894
-15 | -1.354 | 0.03284 | 0.013 | -41.242
-14.5 | -1.363 | 0.02832 | 0.013 | -48.128
-14 | -1.367 | 0.02453 | 0.013 | -55.713
-13.5 | -1.364 | 0.02162 | 0.012 | -63.07
-13 | -1.354 | 0.01941 | 0.012 | -69.779
-12.5 | -1.338 | 0.01767 | 0.012 | -75.727
-12 | -1.316 | 0.01628 | 0.011 | -80.794
-11.5 | -1.287 | 0.01516 | 0.011 | -84.894
-11 | -1.254 | 0.01423 | 0.01 | -88.173
-10.5 | -1.217 | 0.01344 | 0.01 | -90.56
-10 | -1.176 | 0.01279 | 0.01 | -91.988
-9.5 | -1.131 | 0.01218 | 0.009 | -92.846
-9 | -1.083 | 0.01167 | 0.009 | -92.83
-8.5 | -1.033 | 0.01122 | 0.008 | -92.053
-8 | -0.98 | 0.0108 | 0.008 | -90.794
-7.5 | -0.925 | 0.01016 | 0.007 | -91.081
-7 | -0.869 | 0.00876 | 0.007 | -99.192
-6.5 | -0.811 | 0.00892 | 0.006 | -90.927
-6 | -0.752 | 0.00914 | 0.006 | -82.316
-5.5 | -0.692 | 0.00881 | 0.005 | -78.533
-5 | -0.631 | 0.00907 | 0.005 | -69.559
-4.5 | -0.57 | 0.00881 | 0.004 | -64.679
-4 | -0.508 | 0.00907 | 0.004 | -55.949
-3.5 | -0.445 | 0.00887 | 0.003 | -50.164
-3 | -0.382 | 0.00867 | 0.003 | -44.057
-2.5 | -0.319 | 0.00907 | 0.002 | -35.159
-2 | -0.255 | 0.00896 | 0.002 | -28.478
-1.5 | -0.192 | 0.00883 | 0.001 | -21.704
-1 | -0.128 | 0.00878 | 0.001 | -14.566
-0.5 | -0.064 | 0.00871 | 0 | -7.342
0 | 0 | 0.00818 | 0 | 0
0.5 | 0.064 | 0.00869 | 0 | 7.355
1 | 0.128 | 0.00878 | -0.001 | 14.565
1.5 | 0.192 | 0.00881 | -0.001 | 21.75
2 | 0.255 | 0.00889 | -0.002 | 28.698
2.5 | 0.319 | 0.00852 | -0.002 | 37.418
3 | 0.382 | 0.00866 | -0.003 | 44.107
3.5 | 0.445 | 0.00886 | -0.003 | 50.191
4 | 0.508 | 0.00907 | -0.004 | 55.97
4.5 | 0.57 | 0.00879 | -0.004 | 64.82
5 | 0.631 | 0.00906 | -0.005 | 69.645
5.5 | 0.692 | 0.00881 | -0.005 | 78.579
6 | 0.752 | 0.0091 | -0.006 | 82.639
6.5 | 0.811 | 0.00888 | -0.006 | 91.296
7 | 0.869 | 0.00875 | -0.007 | 99.351
7.5 | 0.925 | 0.01042 | -0.007 | 88.791
8 | 0.98 | 0.01079 | -0.008 | 90.813
8.5 | 1.033 | 0.01119 | -0.008 | 92.285
9 | 1.083 | 0.01167 | -0.009 | 92.809
9.5 | 1.131 | 0.0122 | -0.009 | 92.754
10 | 1.176 | 0.01276 | -0.01 | 92.147
10.5 | 1.217 | 0.01345 | -0.01 | 90.473
11 | 1.254 | 0.01426 | -0.01 | 87.99
11.5 | 1.287 | 0.01517 | -0.011 | 84.877
12 | 1.316 | 0.01626 | -0.011 | 80.924
12.5 | 1.338 | 0.01767 | -0.012 | 75.761
13 | 1.354 | 0.0194 | -0.012 | 69.799
13.5 | 1.364 | 0.02163 | -0.012 | 63.059
14 | 1.367 | 0.02452 | -0.013 | 55.734
14.5 | 1.363 | 0.02829 | -0.013 | 48.186
15 | 1.354 | 0.03281 | -0.013 | 41.277
15.5 | 1.34 | 0.03837 | -0.013 | 34.916
16 | 1.32 | 0.04504 | -0.013 | 29.307
16.5 | 1.295 | 0.05322 | -0.013 | 24.324
17 | 1.263 | 0.0623 | -0.014 | 20.277
17.5 | 1.228 | 0.07201 | -0.014 | 17.055
18 | 1.189 | 0.08263 | -0.014 | 14.392
18.5 | 1.147 | 0.09413 | -0.014 | 12.184
19 | 1.102 | 0.10562 | -0.013 | 10.438

## 86. Re 6M Mach 0.25 (2)
BIGFOIL.COM POLAR EXPORT
NACA0016
NACA0016 |  |  |  | Cl Max: | 1.602 | at alpha= | 18.5 | deg
XFOIL ncrit=9 |  |  |  | L/D Max: | 109.224 | at alpha= | 10 | deg
Re: | 6000000 |  |  | Cd Min: | 0.06585 | at alpha= | 20 | deg
Mach: | 0.25 |  |  | Cl=0 at alpha= | 0 | deg
|  |  |  | @ Cl=0.1, Cd= | 0.0056239
|  |  |  | @ Cl=0.4, Cd= | 0.006171
|  |  |  | @ Cl=0.6, Cd= | 0.0068575
alpha (deg) | Cl | Cd | Cm | Cl/Cd
-10 | -1.0689 | 0.00978 | -0.0271 | -109.2945
-9.5 | -1.0033 | 0.00923 | -0.0282 | -108.6999
-9 | -0.9152 | 0.0086 | -0.0343 | -106.4186
-8.5 | -0.8343 | 0.00807 | -0.0389 | -103.3829
-8 | -0.7903 | 0.0078 | -0.0355 | -101.3205
-7.5 | -0.7499 | 0.00758 | -0.0312 | -98.9314
-7 | -0.7073 | 0.00736 | -0.0275 | -96.1005
-6.5 | -0.6625 | 0.00715 | -0.0243 | -92.6573
-6 | -0.6168 | 0.00692 | -0.0212 | -89.1329
-5.5 | -0.5689 | 0.00673 | -0.0187 | -84.5319
-5 | -0.5197 | 0.00657 | -0.0164 | -79.102
-4.5 | -0.4699 | 0.00638 | -0.0143 | -73.652
-4 | -0.4193 | 0.00621 | -0.0123 | -67.5201
-3.5 | -0.3684 | 0.00608 | -0.0105 | -60.5921
-3 | -0.3169 | 0.00594 | -0.0087 | -53.3502
-2.5 | -0.2645 | 0.00583 | -0.0072 | -45.3688
-2 | -0.2124 | 0.00574 | -0.0056 | -37.0035
-1.5 | -0.1594 | 0.00567 | -0.0041 | -28.1129
-1 | -0.1065 | 0.00563 | -0.0027 | -18.9165
-0.5 | -0.0534 | 0.00557 | -0.0013 | -9.5871
0 | 0 | 0.00559 | 0 | 0
0.5 | 0.0531 | 0.00558 | 0.0014 | 9.5161
1 | 0.1065 | 0.00563 | 0.0027 | 18.9165
1.5 | 0.1594 | 0.00566 | 0.0041 | 28.1625
2 | 0.2122 | 0.00574 | 0.0056 | 36.9686
2.5 | 0.2647 | 0.00583 | 0.0071 | 45.4031
3 | 0.3169 | 0.00594 | 0.0087 | 53.3502
3.5 | 0.3681 | 0.00609 | 0.0105 | 60.4433
4 | 0.4193 | 0.00622 | 0.0123 | 67.4116
4.5 | 0.4702 | 0.00637 | 0.0142 | 73.8148
5 | 0.5197 | 0.00656 | 0.0164 | 79.2226
5.5 | 0.5689 | 0.00672 | 0.0187 | 84.6577
6 | 0.6164 | 0.00693 | 0.0213 | 88.9466
6.5 | 0.6626 | 0.00715 | 0.0243 | 92.6713
7 | 0.7075 | 0.00735 | 0.0275 | 96.2585
7.5 | 0.75 | 0.00758 | 0.0312 | 98.9446
8 | 0.7905 | 0.00779 | 0.0354 | 101.4763
8.5 | 0.8343 | 0.00806 | 0.0389 | 103.5112
9 | 0.9154 | 0.00861 | 0.0343 | 106.3182
9.5 | 1.0041 | 0.00924 | 0.0281 | 108.6688
10 | 1.0693 | 0.00979 | 0.027 | 109.2237
10.5 | 1.1328 | 0.01038 | 0.0262 | 109.1329
11 | 1.1875 | 0.01103 | 0.0272 | 107.6609
11.5 | 1.2376 | 0.01167 | 0.0291 | 106.0497
12 | 1.2975 | 0.01237 | 0.0289 | 104.8909
12.5 | 1.3548 | 0.0132 | 0.029 | 102.6364
13 | 1.4117 | 0.01402 | 0.0292 | 100.6919
13.5 | 1.4437 | 0.01494 | 0.0338 | 96.6332
14 | 1.465 | 0.01597 | 0.0399 | 91.7345
14.5 | 1.4899 | 0.01712 | 0.045 | 87.0269
15 | 1.5127 | 0.01858 | 0.0498 | 81.4155
15.5 | 1.5315 | 0.02056 | 0.0541 | 74.4893
16 | 1.5547 | 0.02259 | 0.0573 | 68.8225
16.5 | 1.5727 | 0.02525 | 0.0601 | 62.2851
17 | 1.5864 | 0.0285 | 0.0622 | 55.6632
17.5 | 1.5932 | 0.03264 | 0.0636 | 48.8113
18 | 1.5998 | 0.03717 | 0.0641 | 43.0401
18.5 | 1.602 | 0.04238 | 0.0639 | 37.8008
19 | 1.5927 | 0.04907 | 0.0627 | 32.4577
19.5 | 1.5756 | 0.05685 | 0.0606 | 27.715
20 | 1.5502 | 0.06585 | 0.0574 | 23.5414

## 87. Re 6M Mach 0.50 (1)
BIGFOIL.COM POLAR EXPORT
NACA0016
NACA0016 |  |  |  | Cl Max: | 1.118 | at alpha= | 9.5 | deg
JavaFoil+Calcfoil stall+Eppler ext transition |  |  |  | L/D Max: | 80.184 | at alpha= | 7 | deg
Re: | 6000000 |  |  | Cd Min: | 0.0081 | at alpha= | 0 | deg
Mach: | 0.5 |  |  | Cl=0 at alpha= | 0 | deg
|  |  |  | @ Cl=0.1, Cd= | 0.008546
|  |  |  | @ Cl=0.4, Cd= | 0.0086358
|  |  |  | @ Cl=0.6, Cd= | 0.0089956
alpha (deg) | Cl | Cd | Cm | Cl/Cd
-14.5 | -0.82 | 0.09805 | 0.01 | -8.361
-14 | -0.785 | 0.10103 | 0.009 | -7.775
-13.5 | -0.755 | 0.10186 | 0.008 | -7.409
-13 | -0.778 | 0.0602 | 0.011 | -12.917
-12.5 | -0.741 | 0.06306 | 0.01 | -11.745
-12 | -0.716 | 0.05839 | 0.01 | -12.256
-11.5 | -0.698 | 0.04948 | 0.01 | -14.107
-11 | -0.649 | 0.05991 | 0.009 | -10.831
-10.5 | -0.986 | 0.02897 | 0.01 | -34.037
-10 | -1.092 | 0.02127 | 0.01 | -51.361
-9.5 | -1.118 | 0.01792 | 0.01 | -62.392
-9 | -1.111 | 0.01589 | 0.01 | -69.898
-8.5 | -1.085 | 0.01447 | 0.009 | -75.006
-8 | -1.047 | 0.0134 | 0.009 | -78.169
-7.5 | -1 | 0.01251 | 0.008 | -79.945
-7 | -0.947 | 0.01182 | 0.008 | -80.136
-6.5 | -0.89 | 0.01121 | 0.007 | -79.33
-6 | -0.829 | 0.01065 | 0.007 | -77.832
-5.5 | -0.765 | 0.0102 | 0.006 | -75.019
-5 | -0.7 | 0.00881 | 0.006 | -79.367
-4.5 | -0.633 | 0.00892 | 0.005 | -70.947
-4 | -0.564 | 0.00876 | 0.004 | -64.431
-3.5 | -0.495 | 0.00847 | 0.004 | -58.499
-3 | -0.426 | 0.0087 | 0.003 | -48.936
-2.5 | -0.355 | 0.00849 | 0.003 | -41.852
-2 | -0.285 | 0.00836 | 0.002 | -34.068
-1.5 | -0.214 | 0.00871 | 0.002 | -24.549
-1 | -0.143 | 0.00858 | 0.001 | -16.621
-0.5 | -0.071 | 0.00852 | 0.001 | -8.382
0 | 0 | 0.0081 | 0 | 0
0.5 | 0.071 | 0.00855 | -0.001 | 8.352
1 | 0.143 | 0.00854 | -0.001 | 16.712
1.5 | 0.214 | 0.00865 | -0.002 | 24.73
2 | 0.285 | 0.00836 | -0.002 | 34.041
2.5 | 0.355 | 0.00849 | -0.003 | 41.837
3 | 0.426 | 0.00872 | -0.003 | 48.779
3.5 | 0.495 | 0.00844 | -0.004 | 58.659
4 | 0.564 | 0.0091 | -0.004 | 61.996
4.5 | 0.633 | 0.0089 | -0.005 | 71.094
5 | 0.7 | 0.00876 | -0.006 | 79.882
5.5 | 0.765 | 0.01023 | -0.006 | 74.768
6 | 0.829 | 0.01069 | -0.007 | 77.517
6.5 | 0.89 | 0.0112 | -0.007 | 79.403
7 | 0.947 | 0.01181 | -0.008 | 80.184
7.5 | 1 | 0.01252 | -0.008 | 79.895
8 | 1.047 | 0.01341 | -0.009 | 78.089
8.5 | 1.085 | 0.01448 | -0.009 | 74.924
9 | 1.111 | 0.01587 | -0.01 | 69.97
9.5 | 1.118 | 0.01788 | -0.01 | 62.535
10 | 1.092 | 0.02126 | -0.01 | 51.376
10.5 | 0.986 | 0.02898 | -0.01 | 34.027
11 | 0.648 | 0.06031 | -0.009 | 10.749
11.5 | 0.697 | 0.0501 | -0.01 | 13.91
12 | 0.716 | 0.05835 | -0.01 | 12.265
12.5 | 0.741 | 0.06272 | -0.011 | 11.816
13 | 0.775 | 0.06184 | -0.011 | 12.531
13.5 | 0.754 | 0.10238 | -0.008 | 7.369
14 | 0.786 | 0.1007 | -0.009 | 7.801
14.5 | 0.821 | 0.09709 | -0.01 | 8.459

## 88. Re 6M Mach 0.50 (2)
BIGFOIL.COM POLAR EXPORT
NACA0016
NACA0016 |  |  |  | Cl Max: | 1.3903 | at alpha= | 12 | deg
XFOIL ncrit=9 |  |  |  | L/D Max: | 98.0389 | at alpha= | 9 | deg
Re: | 6000000 |  |  | Cd Min: | 0.1169 | at alpha= | 17 | deg
Mach: | 0.5 |  |  | Cl=0 at alpha= | 0 | deg
|  |  |  | @ Cl=0.1, Cd= | 0.0059269
|  |  |  | @ Cl=0.4, Cd= | 0.0065085
|  |  |  | @ Cl=0.6, Cd= | 0.00731
alpha (deg) | Cl | Cd | Cm | Cl/Cd
-17 | -1.0623 | 0.11679 | -0.0467 | -9.0958
-16.5 | -1.0994 | 0.10483 | -0.0539 | -10.4875
-16 | -1.1374 | 0.09327 | -0.0605 | -12.1947
-15.5 | -1.1797 | 0.08171 | -0.0667 | -14.4376
-15 | -1.2196 | 0.07085 | -0.072 | -17.2138
-14.5 | -1.2626 | 0.06016 | -0.0766 | -20.9874
-14 | -1.3031 | 0.05015 | -0.0801 | -25.984
-13.5 | -1.3389 | 0.041 | -0.0821 | -32.6561
-13 | -1.3672 | 0.03302 | -0.082 | -41.4052
-12.5 | -1.3847 | 0.02657 | -0.0795 | -52.1152
-12 | -1.3899 | 0.02184 | -0.0741 | -63.6401
-11.5 | -1.379 | 0.01861 | -0.0672 | -74.0999
-11 | -1.3235 | 0.01609 | -0.0647 | -82.2561
-10.5 | -1.2577 | 0.01432 | -0.0624 | -87.8282
-10 | -1.1993 | 0.01291 | -0.0586 | -92.897
-9.5 | -1.1348 | 0.01177 | -0.0555 | -96.4146
-9 | -1.059 | 0.01079 | -0.0543 | -98.1464
-8.5 | -0.963 | 0.00988 | -0.0571 | -97.4696
-8 | -0.8329 | 0.00899 | -0.0668 | -92.6474
-7.5 | -0.7803 | 0.00856 | -0.062 | -91.1565
-7 | -0.743 | 0.00822 | -0.0544 | -90.3893
-6.5 | -0.7033 | 0.0079 | -0.0473 | -89.0253
-6 | -0.6613 | 0.00761 | -0.0406 | -86.8988
-5.5 | -0.6191 | 0.00741 | -0.0341 | -83.5493
-5 | -0.5693 | 0.00715 | -0.0292 | -79.6224
-4.5 | -0.5165 | 0.00693 | -0.0251 | -74.531
-4 | -0.4624 | 0.00669 | -0.0213 | -69.1181
-3.5 | -0.4069 | 0.00653 | -0.0179 | -62.3124
-3 | -0.3508 | 0.00634 | -0.0147 | -55.3312
-2.5 | -0.2927 | 0.00622 | -0.0121 | -47.0579
-2 | -0.2355 | 0.00608 | -0.0093 | -38.7336
-1.5 | -0.1769 | 0.00602 | -0.0069 | -29.3854
-1 | -0.1181 | 0.00593 | -0.0045 | -19.9157
-0.5 | -0.0595 | 0.00592 | -0.0022 | -10.0507
0 | 0 | 0.00587 | 0 | 0
0.5 | 0.0591 | 0.00592 | 0.0022 | 9.9831
1 | 0.1182 | 0.00593 | 0.0045 | 19.9325
1.5 | 0.1768 | 0.00602 | 0.0069 | 29.3688
2 | 0.2355 | 0.00608 | 0.0093 | 38.7336
2.5 | 0.2933 | 0.00622 | 0.012 | 47.1543
3 | 0.3506 | 0.00635 | 0.0148 | 55.2126
3.5 | 0.4067 | 0.00653 | 0.0179 | 62.2818
4 | 0.4622 | 0.00671 | 0.0213 | 68.8823
4.5 | 0.5167 | 0.00693 | 0.025 | 74.5599
5 | 0.5696 | 0.00715 | 0.0292 | 79.6643
5.5 | 0.619 | 0.00741 | 0.0341 | 83.5358
6 | 0.6611 | 0.00761 | 0.0407 | 86.8725
6.5 | 0.7032 | 0.00791 | 0.0473 | 88.9001
7 | 0.7437 | 0.00823 | 0.0543 | 90.3645
7.5 | 0.7808 | 0.00856 | 0.062 | 91.215
8 | 0.8323 | 0.00898 | 0.0669 | 92.6837
8.5 | 0.9626 | 0.00989 | 0.0571 | 97.3306
9 | 1.0598 | 0.01081 | 0.0541 | 98.0389
9.5 | 1.1357 | 0.01178 | 0.0553 | 96.4092
10 | 1.2002 | 0.01291 | 0.0584 | 92.9667
10.5 | 1.2593 | 0.01431 | 0.0622 | 88.0014
11 | 1.3243 | 0.01609 | 0.0645 | 82.3058
11.5 | 1.3803 | 0.01862 | 0.067 | 74.13
12 | 1.3903 | 0.02183 | 0.0741 | 63.6876
12.5 | 1.3852 | 0.02657 | 0.0794 | 52.134
13 | 1.3666 | 0.03312 | 0.0819 | 41.2621
13.5 | 1.3392 | 0.04106 | 0.0819 | 32.6157
14 | 1.3037 | 0.05022 | 0.0799 | 25.9598
14.5 | 1.2639 | 0.06022 | 0.0764 | 20.988
15 | 1.2225 | 0.0708 | 0.0718 | 17.2669
15.5 | 1.1798 | 0.08194 | 0.0663 | 14.3983
16 | 1.1385 | 0.09343 | 0.0601 | 12.1856
16.5 | 1.0997 | 0.10511 | 0.0534 | 10.4624
17 | 1.0643 | 0.1169 | 0.0463 | 9.1044

## 89. Re 7M Mach 0.00 (1)
BIGFOIL.COM POLAR EXPORT
NACA0016
NACA0016 |  |  |  | Cl Max: | 1.47 | at alpha= | 16.5 | deg
JavaFoil+Calcfoil stall+Eppler ext transition |  |  |  | L/D Max: | 105.197 | at alpha= | 8 | deg
Re: | 7000000 |  |  | Cd Min: | 0.00849 | at alpha= | -1 | deg
Mach: | 0 |  |  | Cl=0 at alpha= | 0 | deg
|  |  |  | @ Cl=0.1, Cd= | 0.0086681
|  |  |  | @ Cl=0.4, Cd= | 0.0086982
|  |  |  | @ Cl=0.6, Cd= | 0.00947
alpha (deg) | Cl | Cd | Cm | Cl/Cd
-20 | -1.389 | 0.07724 | 0.015 | -17.988
-19.5 | -1.407 | 0.06921 | 0.015 | -20.324
-19 | -1.422 | 0.06177 | 0.015 | -23.025
-18.5 | -1.437 | 0.05452 | 0.015 | -26.354
-18 | -1.449 | 0.04791 | 0.014 | -30.246
-17.5 | -1.459 | 0.04199 | 0.014 | -34.744
-17 | -1.467 | 0.03661 | 0.014 | -40.058
-16.5 | -1.47 | 0.03216 | 0.014 | -45.717
-16 | -1.469 | 0.02835 | 0.014 | -51.832
-15.5 | -1.465 | 0.0251 | 0.013 | -58.351
-15 | -1.457 | 0.02242 | 0.013 | -64.969
-14.5 | -1.445 | 0.0202 | 0.013 | -71.501
-14 | -1.428 | 0.01844 | 0.012 | -77.448
-13.5 | -1.407 | 0.01702 | 0.012 | -82.704
-13 | -1.383 | 0.01581 | 0.012 | -87.438
-12.5 | -1.354 | 0.01484 | 0.011 | -91.225
-12 | -1.321 | 0.014 | 0.011 | -94.353
-11.5 | -1.284 | 0.01329 | 0.011 | -96.626
-11 | -1.245 | 0.01267 | 0.01 | -98.227
-10.5 | -1.202 | 0.01214 | 0.01 | -99.071
-10 | -1.157 | 0.01164 | 0.009 | -99.462
-9.5 | -1.11 | 0.0112 | 0.009 | -99.13
-9 | -1.06 | 0.0108 | 0.008 | -98.178
-8.5 | -1.009 | 0.01044 | 0.008 | -96.63
-8 | -0.956 | 0.00908 | 0.008 | -105.276
-7.5 | -0.901 | 0.00928 | 0.007 | -97.09
-7 | -0.845 | 0.00953 | 0.007 | -88.695
-6.5 | -0.788 | 0.00923 | 0.006 | -85.362
-6 | -0.73 | 0.00916 | 0.006 | -79.73
-5.5 | -0.672 | 0.00888 | 0.005 | -75.625
-5 | -0.612 | 0.0092 | 0.005 | -66.559
-4.5 | -0.552 | 0.00893 | 0.004 | -61.831
-4 | -0.492 | 0.00871 | 0.004 | -56.454
-3.5 | -0.431 | 0.00851 | 0.003 | -50.682
-3 | -0.37 | 0.00893 | 0.003 | -41.448
-2.5 | -0.309 | 0.00874 | 0.002 | -35.315
-2 | -0.247 | 0.0086 | 0.002 | -28.767
-1.5 | -0.186 | 0.00854 | 0.001 | -21.732
-1 | -0.124 | 0.00849 | 0.001 | -14.581
-0.5 | -0.062 | 0.00895 | 0 | -6.921
0 | 0 | 0.00893 | 0 | 0
0.5 | 0.062 | 0.00895 | 0 | 6.921
1 | 0.124 | 0.00849 | -0.001 | 14.579
1.5 | 0.186 | 0.00855 | -0.001 | 21.696
2 | 0.247 | 0.0086 | -0.002 | 28.766
2.5 | 0.309 | 0.00874 | -0.002 | 35.317
3 | 0.37 | 0.00889 | -0.003 | 41.619
3.5 | 0.431 | 0.0085 | -0.003 | 50.702
4 | 0.492 | 0.00875 | -0.004 | 56.2
4.5 | 0.552 | 0.00895 | -0.004 | 61.713
5 | 0.612 | 0.0096 | -0.005 | 63.79
5.5 | 0.672 | 0.00888 | -0.005 | 75.625
6 | 0.73 | 0.00916 | -0.006 | 79.73
6.5 | 0.788 | 0.00924 | -0.006 | 85.288
7 | 0.845 | 0.00951 | -0.007 | 88.844
7.5 | 0.901 | 0.00928 | -0.007 | 97.088
8 | 0.956 | 0.00908 | -0.008 | 105.197
8.5 | 1.009 | 0.01044 | -0.008 | 96.618
9 | 1.06 | 0.0108 | -0.008 | 98.176
9.5 | 1.11 | 0.0112 | -0.009 | 99.119
10 | 1.157 | 0.01165 | -0.009 | 99.349
10.5 | 1.202 | 0.01214 | -0.01 | 99.066
11 | 1.245 | 0.01267 | -0.01 | 98.238
11.5 | 1.284 | 0.01329 | -0.011 | 96.639
12 | 1.321 | 0.014 | -0.011 | 94.383
12.5 | 1.354 | 0.01484 | -0.011 | 91.243
13 | 1.383 | 0.01581 | -0.012 | 87.458
13.5 | 1.407 | 0.01701 | -0.012 | 82.72
14 | 1.428 | 0.01843 | -0.012 | 77.494
14.5 | 1.444 | 0.02021 | -0.013 | 71.475
15 | 1.457 | 0.02242 | -0.013 | 64.981
15.5 | 1.465 | 0.02509 | -0.013 | 58.379
16 | 1.469 | 0.02836 | -0.014 | 51.808
16.5 | 1.47 | 0.03215 | -0.014 | 45.732
17 | 1.467 | 0.03665 | -0.014 | 40.014
17.5 | 1.459 | 0.04203 | -0.014 | 34.712
18 | 1.449 | 0.04792 | -0.014 | 30.239
18.5 | 1.437 | 0.05453 | -0.015 | 26.348
19 | 1.423 | 0.06146 | -0.015 | 23.152
19.5 | 1.407 | 0.06924 | -0.015 | 20.317
20 | 1.389 | 0.07722 | -0.015 | 17.993

## 90. Re 7M Mach 0.00 (2)
BIGFOIL.COM POLAR EXPORT
NACA0016
NACA0016 |  |  |  | Cl Max: | 1.0856 | at alpha= | 10.5 | deg
XFOIL ncrit=9 |  |  |  | L/D Max: | 115.859 | at alpha= | 10.5 | deg
Re: | 7000000 |  |  | Cd Min: | 0.03509 | at alpha= | -20 | deg
Mach: | 0 |  |  | Cl=0 at alpha= | 0 | deg
|  |  |  | @ Cl=0.1, Cd= | 0.005498
|  |  |  | @ Cl=0.4, Cd= | 0.0060108
|  |  |  | @ Cl=0.6, Cd= | 0.0066597
alpha (deg) | Cl | Cd | Cm | Cl/Cd
-20 | -1.6999 | 0.03509 | -0.0537 | -48.444
-19.5 | -1.6902 | 0.03146 | -0.0532 | -53.7254
-19 | -1.6763 | 0.02843 | -0.0522 | -58.9624
-18.5 | -1.6621 | 0.02563 | -0.0507 | -64.8498
-18 | -1.6477 | 0.02308 | -0.0485 | -71.3908
-17.5 | -1.6293 | 0.02101 | -0.0461 | -77.5488
-17 | -1.6061 | 0.01941 | -0.0435 | -82.746
-16.5 | -1.5814 | 0.01806 | -0.0405 | -87.5637
-16 | -1.5585 | 0.01679 | -0.0368 | -92.8231
-15.5 | -1.5368 | 0.01569 | -0.0324 | -97.9477
-15 | -1.5126 | 0.01483 | -0.0279 | -101.996
-14.5 | -1.489 | 0.01415 | -0.0229 | -105.2297
-14 | -1.4616 | 0.01342 | -0.0185 | -108.9121
-13.5 | -1.4098 | 0.01274 | -0.0187 | -110.6593
-13 | -1.3561 | 0.01211 | -0.0192 | -111.9818
-12.5 | -1.3013 | 0.01151 | -0.0198 | -113.0582
-12 | -1.2456 | 0.01093 | -0.0205 | -113.9616
-11.5 | -1.2026 | 0.01044 | -0.0182 | -115.1916
-11 | -1.1477 | 0.00988 | -0.0185 | -116.164
-10.5 | -1.0849 | 0.00939 | -0.0204 | -115.5378
-10 | -1.0245 | 0.00892 | -0.0217 | -114.8543
-9.5 | -0.9419 | 0.0084 | -0.0279 | -112.131
-9 | -0.8688 | 0.00793 | -0.0319 | -109.5586
-8.5 | -0.8214 | 0.00767 | -0.0302 | -107.0926
-8 | -0.7813 | 0.00745 | -0.0268 | -104.8725
-7.5 | -0.7385 | 0.00725 | -0.024 | -101.8621
-7 | -0.6943 | 0.00705 | -0.0214 | -98.4823
-6.5 | -0.6492 | 0.00685 | -0.019 | -94.7737
-6 | -0.603 | 0.00666 | -0.0168 | -90.5405
-5.5 | -0.5555 | 0.00649 | -0.0149 | -85.5932
-5 | -0.5072 | 0.00635 | -0.0131 | -79.874
-4.5 | -0.4578 | 0.00617 | -0.0116 | -74.1977
-4 | -0.4088 | 0.00603 | -0.01 | -67.7944
-3.5 | -0.3584 | 0.00592 | -0.0086 | -60.5405
-3 | -0.3085 | 0.00578 | -0.0071 | -53.3737
-2.5 | -0.2575 | 0.0057 | -0.0059 | -45.1754
-2 | -0.2064 | 0.00559 | -0.0046 | -36.9231
-1.5 | -0.155 | 0.00555 | -0.0034 | -27.9279
-1 | -0.1037 | 0.0055 | -0.0022 | -18.8545
-0.5 | -0.0517 | 0.00547 | -0.0011 | -9.4516
0 | 0 | 0.00547 | 0 | 0
0.5 | 0.0517 | 0.00547 | 0.0011 | 9.4516
1 | 0.1035 | 0.0055 | 0.0023 | 18.8182
1.5 | 0.1549 | 0.00555 | 0.0034 | 27.9099
2 | 0.2063 | 0.0056 | 0.0046 | 36.8393
2.5 | 0.2574 | 0.0057 | 0.0059 | 45.1579
3 | 0.3085 | 0.00577 | 0.0071 | 53.4662
3.5 | 0.3584 | 0.00592 | 0.0086 | 60.5405
4 | 0.4088 | 0.00603 | 0.01 | 67.7944
4.5 | 0.4578 | 0.00617 | 0.0116 | 74.1977
5 | 0.5069 | 0.00634 | 0.0132 | 79.9527
5.5 | 0.5556 | 0.00649 | 0.0149 | 85.6086
6 | 0.6027 | 0.00667 | 0.0169 | 90.3598
6.5 | 0.6493 | 0.00685 | 0.019 | 94.7883
7 | 0.6945 | 0.00705 | 0.0213 | 98.5106
7.5 | 0.7387 | 0.00725 | 0.0239 | 101.8897
8 | 0.781 | 0.00745 | 0.0269 | 104.8322
8.5 | 0.8217 | 0.00766 | 0.0301 | 107.2715
9 | 0.8683 | 0.00793 | 0.0321 | 109.4956
9.5 | 0.9425 | 0.0084 | 0.0278 | 112.2024
10 | 1.0245 | 0.00893 | 0.0217 | 114.7256
10.5 | 1.0856 | 0.00937 | 0.0202 | 115.8591

## 91. Re 7M Mach 0.10 (1)
BIGFOIL.COM POLAR EXPORT
NACA0016
NACA0016 |  |  |  | Cl Max: | 1.453 | at alpha= | 16 | deg
JavaFoil+Calcfoil stall+Eppler ext transition |  |  |  | L/D Max: | 105.022 | at alpha= | 8 | deg
Re: | 7000000 |  |  | Cd Min: | 0.00848 | at alpha= | -1 | deg
Mach: | 0.1 |  |  | Cl=0 at alpha= | 0 | deg
|  |  |  | @ Cl=0.1, Cd= | 0.0086913
|  |  |  | @ Cl=0.4, Cd= | 0.0088126
|  |  |  | @ Cl=0.6, Cd= | 0.00905
alpha (deg) | Cl | Cd | Cm | Cl/Cd
-20 | -1.347 | 0.08297 | 0.015 | -16.236
-19.5 | -1.368 | 0.07442 | 0.015 | -18.379
-19 | -1.387 | 0.06633 | 0.015 | -20.911
-18.5 | -1.405 | 0.05855 | 0.014 | -23.991
-18 | -1.42 | 0.05141 | 0.014 | -27.628
-17.5 | -1.434 | 0.04495 | 0.014 | -31.895
-17 | -1.444 | 0.03925 | 0.014 | -36.791
-16.5 | -1.451 | 0.03416 | 0.014 | -42.483
-16 | -1.453 | 0.02997 | 0.014 | -48.496
-15.5 | -1.452 | 0.02637 | 0.013 | -55.049
-15 | -1.446 | 0.02341 | 0.013 | -61.765
-14.5 | -1.437 | 0.02096 | 0.013 | -68.529
-14 | -1.422 | 0.01901 | 0.013 | -74.819
-13.5 | -1.404 | 0.01747 | 0.012 | -80.343
-13 | -1.381 | 0.01618 | 0.012 | -85.326
-12.5 | -1.354 | 0.01515 | 0.011 | -89.35
-12 | -1.322 | 0.01425 | 0.011 | -92.745
-11.5 | -1.286 | 0.01348 | 0.011 | -95.366
-11 | -1.247 | 0.01285 | 0.01 | -97.055
-10.5 | -1.205 | 0.01227 | 0.01 | -98.201
-10 | -1.161 | 0.01175 | 0.009 | -98.753
-9.5 | -1.113 | 0.01132 | 0.009 | -98.329
-9 | -1.064 | 0.01091 | 0.009 | -97.56
-8.5 | -1.013 | 0.01054 | 0.008 | -96.061
-8 | -0.96 | 0.00916 | 0.008 | -104.795
-7.5 | -0.905 | 0.00934 | 0.007 | -96.829
-7 | -0.849 | 0.00908 | 0.007 | -93.493
-6.5 | -0.792 | 0.00931 | 0.006 | -85.034
-6 | -0.734 | 0.00873 | 0.006 | -84.051
-5.5 | -0.675 | 0.00894 | 0.005 | -75.446
-5 | -0.615 | 0.00869 | 0.005 | -70.786
-4.5 | -0.555 | 0.00898 | 0.004 | -61.833
-4 | -0.494 | 0.00876 | 0.004 | -56.459
-3.5 | -0.433 | 0.00858 | 0.003 | -50.475
-3 | -0.372 | 0.00893 | 0.003 | -41.64
-2.5 | -0.31 | 0.00874 | 0.002 | -35.511
-2 | -0.249 | 0.00865 | 0.002 | -28.713
-1.5 | -0.187 | 0.00853 | 0.001 | -21.86
-1 | -0.124 | 0.00848 | 0.001 | -14.666
-0.5 | -0.062 | 0.00901 | 0 | -6.909
0 | 0 | 0.00905 | 0 | 0
0.5 | 0.062 | 0.00901 | 0 | 6.909
1 | 0.124 | 0.00849 | -0.001 | 14.661
1.5 | 0.187 | 0.00855 | -0.001 | 21.818
2 | 0.249 | 0.00867 | -0.002 | 28.658
2.5 | 0.31 | 0.00874 | -0.002 | 35.513
3 | 0.372 | 0.00901 | -0.003 | 41.284
3.5 | 0.433 | 0.00858 | -0.003 | 50.489
4 | 0.494 | 0.00875 | -0.004 | 56.48
4.5 | 0.555 | 0.00899 | -0.004 | 61.71
5 | 0.615 | 0.00907 | -0.005 | 67.857
5.5 | 0.675 | 0.00894 | -0.005 | 75.447
6 | 0.734 | 0.00873 | -0.006 | 84.051
6.5 | 0.792 | 0.00929 | -0.006 | 85.231
7 | 0.849 | 0.00906 | -0.007 | 93.667
7.5 | 0.905 | 0.00934 | -0.007 | 96.849
8 | 0.96 | 0.00914 | -0.008 | 105.022
8.5 | 1.013 | 0.01054 | -0.008 | 96.053
9 | 1.064 | 0.01091 | -0.009 | 97.563
9.5 | 1.113 | 0.0113 | -0.009 | 98.538
10 | 1.161 | 0.01177 | -0.009 | 98.64
10.5 | 1.205 | 0.01227 | -0.01 | 98.196
11 | 1.247 | 0.01285 | -0.01 | 97.067
11.5 | 1.286 | 0.01348 | -0.011 | 95.38
12 | 1.322 | 0.01424 | -0.011 | 92.779
12.5 | 1.354 | 0.01515 | -0.011 | 89.369
13 | 1.381 | 0.01618 | -0.012 | 85.347
13.5 | 1.404 | 0.01747 | -0.012 | 80.352
14 | 1.422 | 0.01903 | -0.013 | 74.763
14.5 | 1.437 | 0.02096 | -0.013 | 68.54
15 | 1.446 | 0.0234 | -0.013 | 61.798
15.5 | 1.452 | 0.02636 | -0.013 | 55.077
16 | 1.453 | 0.02997 | -0.014 | 48.488
16.5 | 1.451 | 0.03415 | -0.014 | 42.504
17 | 1.444 | 0.03926 | -0.014 | 36.783
17.5 | 1.434 | 0.045 | -0.014 | 31.859
18 | 1.42 | 0.05144 | -0.014 | 27.612
18.5 | 1.405 | 0.05857 | -0.014 | 23.982
19 | 1.387 | 0.06604 | -0.015 | 21.01
19.5 | 1.368 | 0.07441 | -0.015 | 18.383
20 | 1.347 | 0.08295 | -0.015 | 16.242

## 92. Re 7M Mach 0.10 (2)
BIGFOIL.COM POLAR EXPORT
NACA0016
NACA0016 |  |  |  | Cl Max: | 1.692 | at alpha= | 20 | deg
XFOIL ncrit=9 |  |  |  | L/D Max: | 115.339 | at alpha= | 11 | deg
Re: | 7000000 |  |  | Cd Min: | 0.03817 | at alpha= | -20 | deg
Mach: | 0.1 |  |  | Cl=0 at alpha= | -0.00095969 | deg
|  |  |  | @ Cl=0.1, Cd= | 0.0055169
|  |  |  | @ Cl=0.4, Cd= | 0.0060265
|  |  |  | @ Cl=0.6, Cd= | 0.0066794
alpha (deg) | Cl | Cd | Cm | Cl/Cd
-20 | -1.6897 | 0.03817 | -0.0558 | -44.2677
-19.5 | -1.684 | 0.03392 | -0.0555 | -49.6462
-19 | -1.6733 | 0.03037 | -0.0548 | -55.0971
-18.5 | -1.6589 | 0.02737 | -0.0536 | -60.6102
-18 | -1.6451 | 0.02457 | -0.0517 | -66.9556
-17.5 | -1.629 | 0.02215 | -0.0493 | -73.544
-17 | -1.6078 | 0.02029 | -0.0466 | -79.241
-16.5 | -1.5846 | 0.01872 | -0.0436 | -84.6474
-16 | -1.5596 | 0.01743 | -0.0403 | -89.4779
-15.5 | -1.5389 | 0.01618 | -0.0358 | -95.1112
-15 | -1.5154 | 0.01519 | -0.0312 | -99.763
-14.5 | -1.4912 | 0.01442 | -0.0262 | -103.4119
-14 | -1.4694 | 0.01372 | -0.0205 | -107.0991
-13.5 | -1.4183 | 0.01295 | -0.0205 | -109.5212
-13 | -1.3639 | 0.01233 | -0.0209 | -110.6164
-12.5 | -1.3092 | 0.01166 | -0.0213 | -112.2813
-12 | -1.2528 | 0.01109 | -0.0219 | -112.9666
-11.5 | -1.2086 | 0.01055 | -0.0198 | -114.5592
-11 | -1.1551 | 0.01001 | -0.0195 | -115.3946
-10.5 | -1.091 | 0.0095 | -0.0215 | -114.8421
-10 | -1.0317 | 0.009 | -0.0224 | -114.6333
-9.5 | -0.9486 | 0.00846 | -0.0285 | -112.1277
-9 | -0.8733 | 0.00798 | -0.0329 | -109.4361
-8.5 | -0.8244 | 0.0077 | -0.0313 | -107.0649
-8 | -0.7845 | 0.00749 | -0.0277 | -104.7397
-7.5 | -0.7418 | 0.00728 | -0.0247 | -101.8956
-7 | -0.6976 | 0.00708 | -0.0221 | -98.5311
-6.5 | -0.6521 | 0.00689 | -0.0196 | -94.6444
-6 | -0.6057 | 0.00669 | -0.0174 | -90.5381
-5.5 | -0.5582 | 0.00652 | -0.0154 | -85.6135
-5 | -0.5098 | 0.00636 | -0.0135 | -80.1572
-4.5 | -0.46 | 0.0062 | -0.0119 | -74.1935
-4 | -0.4108 | 0.00605 | -0.0102 | -67.9008
-3.5 | -0.3603 | 0.00593 | -0.0088 | -60.7589
-3 | -0.31 | 0.00579 | -0.0073 | -53.5406
-2.5 | -0.2588 | 0.00571 | -0.006 | -45.324
-2 | -0.2074 | 0.0056 | -0.0047 | -37.0357
-1.5 | -0.1558 | 0.00556 | -0.0035 | -28.0216
-1 | -0.1042 | 0.00551 | -0.0023 | -18.9111
-0.5 | -0.052 | 0.00548 | -0.0012 | -9.4891
0 | 0.0001 | 0.00548 | 0 | 0.018248
0.5 | 0.0519 | 0.00548 | 0.0012 | 9.4708
1 | 0.104 | 0.00552 | 0.0023 | 18.8406
1.5 | 0.1557 | 0.00556 | 0.0035 | 28.0036
2 | 0.2073 | 0.00562 | 0.0048 | 36.8861
2.5 | 0.2587 | 0.00571 | 0.006 | 45.3065
3 | 0.3101 | 0.00579 | 0.0073 | 53.5579
3.5 | 0.3603 | 0.00594 | 0.0088 | 60.6566
4 | 0.4108 | 0.00605 | 0.0102 | 67.9008
4.5 | 0.46 | 0.0062 | 0.0119 | 74.1935
5 | 0.5095 | 0.00636 | 0.0136 | 80.1101
5.5 | 0.5582 | 0.00652 | 0.0154 | 85.6135
6 | 0.6054 | 0.0067 | 0.0174 | 90.3582
6.5 | 0.6522 | 0.00689 | 0.0196 | 94.6589
7 | 0.6978 | 0.00708 | 0.022 | 98.5593
7.5 | 0.742 | 0.00728 | 0.0247 | 101.9231
8 | 0.7842 | 0.00748 | 0.0278 | 104.8396
8.5 | 0.8246 | 0.0077 | 0.0313 | 107.0909
9 | 0.8726 | 0.00798 | 0.033 | 109.3484
9.5 | 0.9492 | 0.00846 | 0.0284 | 112.1986
10 | 1.0316 | 0.009 | 0.0224 | 114.6222
10.5 | 1.0916 | 0.00949 | 0.0214 | 115.0263
11 | 1.1557 | 0.01002 | 0.0194 | 115.3393
11.5 | 1.2091 | 0.01055 | 0.0197 | 114.6066
12 | 1.253 | 0.01111 | 0.0218 | 112.7813
12.5 | 1.31 | 0.01166 | 0.0212 | 112.3499
13 | 1.3646 | 0.01234 | 0.0208 | 110.5835
13.5 | 1.4193 | 0.01295 | 0.0203 | 109.5985
14 | 1.4711 | 0.01368 | 0.0202 | 107.5365
14.5 | 1.4916 | 0.01441 | 0.0262 | 103.5115
15 | 1.5164 | 0.01517 | 0.031 | 99.9604
15.5 | 1.5406 | 0.01613 | 0.0356 | 95.5115
16 | 1.5621 | 0.01735 | 0.0399 | 90.0346
16.5 | 1.5864 | 0.01868 | 0.0434 | 84.9251
17 | 1.6108 | 0.02019 | 0.0463 | 79.7821
17.5 | 1.631 | 0.02212 | 0.049 | 73.7342
18 | 1.6489 | 0.02441 | 0.0513 | 67.5502
18.5 | 1.6624 | 0.02724 | 0.0532 | 61.0279
19 | 1.6767 | 0.03025 | 0.0544 | 55.4281
19.5 | 1.6872 | 0.03382 | 0.0552 | 49.8876
20 | 1.692 | 0.03817 | 0.0554 | 44.328

## 93. Re 7M Mach 0.25 (1)
BIGFOIL.COM POLAR EXPORT
NACA0016
NACA0016 |  |  |  | Cl Max: | 1.37 | at alpha= | 14 | deg
JavaFoil+Calcfoil stall+Eppler ext transition |  |  |  | L/D Max: | 100.322 | at alpha= | 7.5 | deg
Re: | 7000000 |  |  | Cd Min: | 0.0086 | at alpha= | 3 | deg
Mach: | 0.25 |  |  | Cl=0 at alpha= | 0 | deg
|  |  |  | @ Cl=0.1, Cd= | 0.0086812
|  |  |  | @ Cl=0.4, Cd= | 0.0086457
|  |  |  | @ Cl=0.6, Cd= | 0.0088379
alpha (deg) | Cl | Cd | Cm | Cl/Cd
-19 | -1.105 | 0.10279 | 0.014 | -10.752
-18.5 | -1.151 | 0.09066 | 0.014 | -12.694
-18 | -1.193 | 0.07991 | 0.014 | -14.924
-17.5 | -1.232 | 0.06941 | 0.014 | -17.748
-17 | -1.267 | 0.05989 | 0.014 | -21.162
-16.5 | -1.299 | 0.05102 | 0.014 | -25.46
-16 | -1.324 | 0.04331 | 0.013 | -30.569
-15.5 | -1.344 | 0.03667 | 0.013 | -36.657
-15 | -1.358 | 0.03149 | 0.013 | -43.134
-14.5 | -1.367 | 0.02707 | 0.013 | -50.505
-14 | -1.37 | 0.02359 | 0.013 | -58.084
-13.5 | -1.367 | 0.02085 | 0.012 | -65.552
-13 | -1.357 | 0.01877 | 0.012 | -72.293
-12.5 | -1.341 | 0.01714 | 0.012 | -78.206
-12 | -1.317 | 0.01586 | 0.011 | -83.072
-11.5 | -1.289 | 0.0148 | 0.011 | -87.116
-11 | -1.256 | 0.01392 | 0.01 | -90.23
-10.5 | -1.218 | 0.01316 | 0.01 | -92.547
-10 | -1.177 | 0.01254 | 0.01 | -93.881
-9.5 | -1.132 | 0.01198 | 0.009 | -94.462
-9 | -1.084 | 0.01147 | 0.009 | -94.456
-8.5 | -1.033 | 0.01104 | 0.008 | -93.551
-8 | -0.981 | 0.01065 | 0.008 | -92.108
-7.5 | -0.926 | 0.00925 | 0.007 | -100.072
-7 | -0.869 | 0.00913 | 0.007 | -95.221
-6.5 | -0.811 | 0.00914 | 0.006 | -88.729
-6 | -0.752 | 0.00902 | 0.006 | -83.356
-5.5 | -0.692 | 0.00872 | 0.005 | -79.414
-5 | -0.631 | 0.00898 | 0.005 | -70.304
-4.5 | -0.57 | 0.00872 | 0.004 | -65.301
-4 | -0.508 | 0.00904 | 0.004 | -56.123
-3.5 | -0.445 | 0.00876 | 0.003 | -50.764
-3 | -0.382 | 0.00861 | 0.003 | -44.367
-2.5 | -0.319 | 0.00904 | 0.002 | -35.258
-2 | -0.255 | 0.00887 | 0.002 | -28.782
-1.5 | -0.192 | 0.00874 | 0.001 | -21.933
-1 | -0.128 | 0.00869 | 0.001 | -14.717
-0.5 | -0.064 | 0.00868 | 0 | -7.368
0 | 0 | 0.00916 | 0 | 0
0.5 | 0.064 | 0.00867 | 0 | 7.38
1 | 0.128 | 0.00869 | -0.001 | 14.713
1.5 | 0.192 | 0.00872 | -0.001 | 21.979
2 | 0.255 | 0.00887 | -0.002 | 28.777
2.5 | 0.319 | 0.00898 | -0.002 | 35.475
3 | 0.382 | 0.0086 | -0.003 | 44.417
3.5 | 0.445 | 0.00876 | -0.003 | 50.795
4 | 0.508 | 0.00904 | -0.004 | 56.141
4.5 | 0.57 | 0.00871 | -0.004 | 65.441
5 | 0.631 | 0.00897 | -0.005 | 70.383
5.5 | 0.692 | 0.00871 | -0.005 | 79.47
6 | 0.752 | 0.00899 | -0.006 | 83.698
6.5 | 0.811 | 0.00881 | -0.006 | 92.125
7 | 0.869 | 0.00912 | -0.007 | 95.313
7.5 | 0.926 | 0.00923 | -0.007 | 100.322
8 | 0.981 | 0.01064 | -0.008 | 92.191
8.5 | 1.033 | 0.01102 | -0.008 | 93.768
9 | 1.084 | 0.01148 | -0.009 | 94.427
9.5 | 1.132 | 0.01197 | -0.009 | 94.563
10 | 1.177 | 0.01253 | -0.01 | 93.898
10.5 | 1.218 | 0.01317 | -0.01 | 92.472
11 | 1.256 | 0.01393 | -0.01 | 90.144
11.5 | 1.289 | 0.0148 | -0.011 | 87.113
12 | 1.318 | 0.01583 | -0.011 | 83.22
12.5 | 1.341 | 0.01713 | -0.012 | 78.251
13 | 1.357 | 0.01876 | -0.012 | 72.345
13.5 | 1.367 | 0.02086 | -0.012 | 65.541
14 | 1.37 | 0.02359 | -0.013 | 58.099
14.5 | 1.368 | 0.02704 | -0.013 | 50.57
15 | 1.358 | 0.03147 | -0.013 | 43.169
15.5 | 1.344 | 0.03683 | -0.013 | 36.489
16 | 1.324 | 0.04331 | -0.013 | 30.57
16.5 | 1.299 | 0.05103 | -0.014 | 25.456
17 | 1.267 | 0.05989 | -0.014 | 21.161
17.5 | 1.232 | 0.06945 | -0.014 | 17.738
18 | 1.193 | 0.07995 | -0.014 | 14.917
18.5 | 1.151 | 0.09086 | -0.014 | 12.664
19 | 1.105 | 0.10283 | -0.014 | 10.748

## 94. Re 7M Mach 0.25 (2)
BIGFOIL.COM POLAR EXPORT
NACA0016
NACA0016 |  |  |  | Cl Max: | 1.6289 | at alpha= | 18.5 | deg
XFOIL ncrit=9 |  |  |  | L/D Max: | 112.53 | at alpha= | 10.5 | deg
Re: | 7000000 |  |  | Cd Min: | 0.0626 | at alpha= | 20 | deg
Mach: | 0.25 |  |  | Cl=0 at alpha= | 0 | deg
|  |  |  | @ Cl=0.1, Cd= | 0.0055911
|  |  |  | @ Cl=0.4, Cd= | 0.0061031
|  |  |  | @ Cl=0.6, Cd= | 0.0067733
alpha (deg) | Cl | Cd | Cm | Cl/Cd
-20 | -1.5801 | 0.06223 | -0.0596 | -25.3913
-19.5 | -1.604 | 0.05356 | -0.0624 | -29.9477
-19 | -1.6187 | 0.04622 | -0.0641 | -35.0216
-18.5 | -1.6258 | 0.03994 | -0.0649 | -40.7061
-18 | -1.6237 | 0.03488 | -0.0647 | -46.551
-17.5 | -1.6155 | 0.03067 | -0.0638 | -52.6736
-17 | -1.6 | 0.02734 | -0.0622 | -58.5223
-16.5 | -1.5889 | 0.02404 | -0.0597 | -66.094
-16 | -1.57 | 0.02157 | -0.0566 | -72.7863
-15.5 | -1.5485 | 0.01957 | -0.053 | -79.1262
-15 | -1.5241 | 0.01802 | -0.0487 | -84.5782
-14.5 | -1.5026 | 0.01657 | -0.0436 | -90.682
-14 | -1.4806 | 0.01538 | -0.038 | -96.2679
-13.5 | -1.4585 | 0.0145 | -0.0317 | -100.5862
-13 | -1.4075 | 0.01354 | -0.0306 | -103.9513
-12.5 | -1.3511 | 0.01272 | -0.0303 | -106.2186
-12 | -1.2936 | 0.01194 | -0.0301 | -108.3417
-11.5 | -1.2341 | 0.01129 | -0.0302 | -109.3091
-11 | -1.189 | 0.01064 | -0.0272 | -111.7481
-10.5 | -1.1289 | 0.01006 | -0.0273 | -112.2167
-10 | -1.0681 | 0.0095 | -0.0274 | -112.4316
-9.5 | -0.987 | 0.00891 | -0.0319 | -110.7744
-9 | -0.898 | 0.0083 | -0.0382 | -108.1928
-8.5 | -0.8336 | 0.00789 | -0.0392 | -105.6527
-8 | -0.7997 | 0.00771 | -0.0336 | -103.7224
-7.5 | -0.7579 | 0.00749 | -0.0296 | -101.1883
-7 | -0.7141 | 0.00727 | -0.0262 | -98.2256
-6.5 | -0.6687 | 0.00704 | -0.0231 | -94.9858
-6 | -0.621 | 0.00685 | -0.0204 | -90.6569
-5.5 | -0.5719 | 0.00667 | -0.0181 | -85.7421
-5 | -0.523 | 0.00648 | -0.0158 | -80.7099
-4.5 | -0.4726 | 0.00631 | -0.0138 | -74.897
-4 | -0.4214 | 0.00616 | -0.0119 | -68.4091
-3.5 | -0.3702 | 0.00601 | -0.0101 | -61.5973
-3 | -0.3183 | 0.0059 | -0.0084 | -53.9492
-2.5 | -0.266 | 0.00577 | -0.0069 | -46.1005
-2 | -0.213 | 0.0057 | -0.0054 | -37.3684
-1.5 | -0.1601 | 0.00561 | -0.004 | -28.5383
-1 | -0.1069 | 0.00559 | -0.0026 | -19.1234
-0.5 | -0.0534 | 0.00552 | -0.0013 | -9.6739
0 | 0 | 0.00556 | 0 | 0
0.5 | 0.0533 | 0.00553 | 0.0013 | 9.6383
1 | 0.1068 | 0.0056 | 0.0027 | 19.0714
1.5 | 0.1601 | 0.00561 | 0.004 | 28.5383
2 | 0.2129 | 0.00571 | 0.0055 | 37.2855
2.5 | 0.2658 | 0.00577 | 0.0069 | 46.0659
3 | 0.3184 | 0.0059 | 0.0084 | 53.9661
3.5 | 0.3702 | 0.00601 | 0.0101 | 61.5973
4 | 0.4214 | 0.00617 | 0.0119 | 68.2982
4.5 | 0.4726 | 0.00631 | 0.0138 | 74.897
5 | 0.523 | 0.00647 | 0.0158 | 80.8346
5.5 | 0.572 | 0.00667 | 0.0181 | 85.7571
6 | 0.6208 | 0.00685 | 0.0205 | 90.6277
6.5 | 0.6687 | 0.00704 | 0.023 | 94.9858
7 | 0.7148 | 0.00725 | 0.026 | 98.5931
7.5 | 0.758 | 0.0075 | 0.0296 | 101.0667
8 | 0.7994 | 0.0077 | 0.0336 | 103.8182
8.5 | 0.8343 | 0.00787 | 0.039 | 106.0102
9 | 0.897 | 0.00829 | 0.0384 | 108.2027
9.5 | 0.9879 | 0.00892 | 0.0317 | 110.7511
10 | 1.0682 | 0.00951 | 0.0274 | 112.3239
10.5 | 1.1298 | 0.01004 | 0.0271 | 112.5299
11 | 1.1896 | 0.01065 | 0.0271 | 111.6995
11.5 | 1.2346 | 0.0113 | 0.03 | 109.2566
12 | 1.2942 | 0.01195 | 0.03 | 108.3013
12.5 | 1.352 | 0.01272 | 0.0301 | 106.2893
13 | 1.409 | 0.01352 | 0.0304 | 104.216
13.5 | 1.4587 | 0.0145 | 0.0316 | 100.6
14 | 1.4817 | 0.01535 | 0.0378 | 96.5277
14.5 | 1.5047 | 0.0165 | 0.0434 | 91.1939
15 | 1.5262 | 0.01795 | 0.0485 | 85.0251
15.5 | 1.5502 | 0.01952 | 0.0528 | 79.416
16 | 1.572 | 0.02152 | 0.0564 | 73.0483
16.5 | 1.5883 | 0.02417 | 0.0595 | 65.7137
17 | 1.6046 | 0.02712 | 0.0619 | 59.1667
17.5 | 1.619 | 0.03054 | 0.0635 | 53.0124
18 | 1.6279 | 0.03469 | 0.0644 | 46.9271
18.5 | 1.6289 | 0.03986 | 0.0646 | 40.8655
19 | 1.621 | 0.04623 | 0.0637 | 35.0638
19.5 | 1.6042 | 0.05382 | 0.0618 | 29.8068
20 | 1.5795 | 0.0626 | 0.0589 | 25.2316

## 95. Re 7M Mach 0.50 (1)
BIGFOIL.COM POLAR EXPORT
NACA0016
NACA0016 |  |  |  | Cl Max: | 1.132 | at alpha= | 20 | deg
JavaFoil+Calcfoil stall+Eppler ext transition |  |  |  | L/D Max: | 81.416 | at alpha= | 7 | deg
Re: | 7000000 |  |  | Cd Min: | 0.00802 | at alpha= | 0 | deg
Mach: | 0.5 |  |  | Cl=0 at alpha= | 0 | deg
|  |  |  | @ Cl=0.1, Cd= | 0.0085319
|  |  |  | @ Cl=0.4, Cd= | 0.0085504
|  |  |  | @ Cl=0.6, Cd= | 0.0089017
alpha (deg) | Cl | Cd | Cm | Cl/Cd
-20 | -1.132 | 0.14308 | 0.014 | -7.915
-19.5 | -1.09 | 0.14903 | 0.013 | -7.314
-19 | -1.065 | 0.13728 | 0.013 | -7.76
-18.5 | -1.032 | 0.14099 | 0.012 | -7.323
-18 | -1.005 | 0.13028 | 0.011 | -7.711
-17.5 | -0.977 | 0.13263 | 0.011 | -7.365
-17 | -0.954 | 0.11904 | 0.011 | -8.015
-16.5 | -0.921 | 0.12306 | 0.01 | -7.487
-16 | -0.913 | 0.10149 | 0.012 | -8.992
-15.5 | -0.872 | 0.10969 | 0.01 | -7.949
-15 | -0.841 | 0.11201 | 0.009 | -7.506
-14.5 | -0.838 | 0.08499 | 0.011 | -9.861
-14 | -0.792 | 0.09571 | 0.01 | -8.279
-13.5 | -0.757 | 0.09966 | 0.008 | -7.593
-13 | -0.788 | 0.05392 | 0.012 | -14.617
-12.5 | -0.751 | 0.05644 | 0.011 | -13.304
-12 | -0.724 | 0.05309 | 0.011 | -13.635
-11.5 | -0.704 | 0.04586 | 0.01 | -15.352
-11 | -0.653 | 0.05677 | 0.009 | -11.507
-10.5 | -0.99 | 0.02768 | 0.01 | -35.764
-10 | -1.095 | 0.02058 | 0.01 | -53.227
-9.5 | -1.12 | 0.01742 | 0.01 | -64.282
-9 | -1.112 | 0.01552 | 0.01 | -71.646
-8.5 | -1.086 | 0.01418 | 0.009 | -76.617
-8 | -1.048 | 0.01315 | 0.009 | -79.714
-7.5 | -1.001 | 0.01231 | 0.008 | -81.278
-7 | -0.948 | 0.0116 | 0.008 | -81.662
-6.5 | -0.89 | 0.01102 | 0.007 | -80.722
-6 | -0.829 | 0.01053 | 0.007 | -78.727
-5.5 | -0.765 | 0.0101 | 0.006 | -75.788
-5 | -0.7 | 0.00869 | 0.006 | -80.505
-4.5 | -0.633 | 0.00879 | 0.005 | -71.97
-4 | -0.564 | 0.009 | 0.004 | -62.729
-3.5 | -0.495 | 0.00877 | 0.004 | -56.487
-3 | -0.426 | 0.00863 | 0.003 | -49.346
-2.5 | -0.355 | 0.00839 | 0.003 | -42.357
-2 | -0.285 | 0.00826 | 0.002 | -34.458
-1.5 | -0.214 | 0.00862 | 0.002 | -24.799
-1 | -0.143 | 0.0085 | 0.001 | -16.787
-0.5 | -0.071 | 0.00851 | 0.001 | -8.392
0 | 0 | 0.00802 | 0 | 0
0.5 | 0.071 | 0.00854 | -0.001 | 8.364
1 | 0.143 | 0.00852 | -0.001 | 16.741
1.5 | 0.214 | 0.00863 | -0.002 | 24.789
2 | 0.285 | 0.00827 | -0.002 | 34.436
2.5 | 0.355 | 0.00843 | -0.003 | 42.177
3 | 0.426 | 0.00862 | -0.003 | 49.376
3.5 | 0.495 | 0.00836 | -0.004 | 59.242
4 | 0.564 | 0.00898 | -0.004 | 62.859
4.5 | 0.633 | 0.00883 | -0.005 | 71.664
5 | 0.7 | 0.00869 | -0.006 | 80.53
5.5 | 0.765 | 0.01007 | -0.006 | 75.97
6 | 0.829 | 0.01052 | -0.007 | 78.791
6.5 | 0.89 | 0.01106 | -0.007 | 80.445
7 | 0.948 | 0.01164 | -0.008 | 81.416
7.5 | 1.001 | 0.01232 | -0.008 | 81.223
8 | 1.048 | 0.01314 | -0.009 | 79.743
8.5 | 1.086 | 0.01419 | -0.009 | 76.53
9 | 1.112 | 0.01552 | -0.01 | 71.658
9.5 | 1.12 | 0.01739 | -0.01 | 64.404
10 | 1.095 | 0.02057 | -0.01 | 53.258
10.5 | 0.99 | 0.0277 | -0.01 | 35.743
11 | 0.653 | 0.05713 | -0.009 | 11.425
11.5 | 0.703 | 0.04636 | -0.01 | 15.166
12 | 0.724 | 0.05305 | -0.011 | 13.648
12.5 | 0.752 | 0.05604 | -0.011 | 13.412
13 | 0.786 | 0.05522 | -0.011 | 14.235
13.5 | 0.756 | 0.10003 | -0.008 | 7.559
14 | 0.793 | 0.09508 | -0.01 | 8.34
14.5 | 0.84 | 0.08337 | -0.011 | 10.08
15 | 0.841 | 0.11126 | -0.01 | 7.562
15.5 | 0.874 | 0.1078 | -0.01 | 8.109
16 | 0.911 | 0.10252 | -0.011 | 8.887
16.5 | 0.921 | 0.12287 | -0.01 | 7.498
17 | 0.953 | 0.11987 | -0.011 | 7.947
17.5 | 0.977 | 0.13223 | -0.011 | 7.387
18 | 1.005 | 0.13048 | -0.011 | 7.7
18.5 | 1.032 | 0.14172 | -0.012 | 7.285
19 | 1.066 | 0.13612 | -0.013 | 7.834
19.5 | 1.089 | 0.15002 | -0.013 | 7.257
20 | 1.132 | 0.14349 | -0.014 | 7.89

## 96. Re 7M Mach 0.50 (2)
BIGFOIL.COM POLAR EXPORT
NACA0016
NACA0016 |  |  |  | Cl Max: | 1.4154 | at alpha= | 12 | deg
XFOIL ncrit=9 |  |  |  | L/D Max: | 101.03 | at alpha= | 9 | deg
Re: | 7000000 |  |  | Cd Min: | 0.11401 | at alpha= | 17 | deg
Mach: | 0.5 |  |  | Cl=0 at alpha= | 0 | deg
|  |  |  | @ Cl=0.1, Cd= | 0.0058611
|  |  |  | @ Cl=0.4, Cd= | 0.0064143
|  |  |  | @ Cl=0.6, Cd= | 0.0071719
alpha (deg) | Cl | Cd | Cm | Cl/Cd
-17 | -1.0888 | 0.11386 | -0.0494 | -9.5626
-16.5 | -1.1274 | 0.10191 | -0.0566 | -11.0627
-16 | -1.1645 | 0.0906 | -0.0629 | -12.8532
-15.5 | -1.2048 | 0.07941 | -0.0688 | -15.1719
-15 | -1.2438 | 0.06873 | -0.0738 | -18.0969
-14.5 | -1.285 | 0.05832 | -0.0781 | -22.0336
-14 | -1.3252 | 0.04843 | -0.0814 | -27.3632
-13.5 | -1.364 | 0.03921 | -0.0831 | -34.787
-13 | -1.3931 | 0.03133 | -0.0827 | -44.4654
-12.5 | -1.4103 | 0.0251 | -0.0795 | -56.1873
-12 | -1.4151 | 0.02067 | -0.0733 | -68.4615
-11.5 | -1.3844 | 0.01747 | -0.0687 | -79.2444
-11 | -1.3248 | 0.01529 | -0.0659 | -86.6449
-10.5 | -1.2588 | 0.01364 | -0.0634 | -92.2874
-10 | -1.2043 | 0.0124 | -0.0585 | -97.121
-9 | -1.0494 | 0.01039 | -0.0565 | -101.001
-8.5 | -0.9336 | 0.00946 | -0.063 | -98.6892
-8 | -0.8295 | 0.00875 | -0.0678 | -94.8
-7.5 | -0.7925 | 0.00842 | -0.06 | -94.1211
-7 | -0.7531 | 0.00809 | -0.0527 | -93.0902
-6.5 | -0.7112 | 0.00779 | -0.0459 | -91.2965
-6 | -0.669 | 0.00751 | -0.0392 | -89.0812
-5.5 | -0.6255 | 0.00728 | -0.033 | -85.9203
-5 | -0.5736 | 0.00706 | -0.0285 | -81.2465
-4.5 | -0.5203 | 0.00684 | -0.0244 | -76.0673
-4 | -0.4652 | 0.00662 | -0.0208 | -70.2719
-3.5 | -0.4094 | 0.00643 | -0.0174 | -63.6703
-3 | -0.3525 | 0.00628 | -0.0144 | -56.1306
-2.5 | -0.2947 | 0.00612 | -0.0117 | -48.1536
-2 | -0.2366 | 0.00603 | -0.0091 | -39.2371
-1.5 | -0.178 | 0.00592 | -0.0067 | -30.0676
-1 | -0.1187 | 0.00588 | -0.0044 | -20.1871
-0.5 | -0.0597 | 0.00581 | -0.0021 | -10.2754
0 | 0 | 0.00583 | 0 | 0
0.5 | 0.0594 | 0.00582 | 0.0022 | 10.2062
1 | 0.1187 | 0.00588 | 0.0044 | 20.1871
1.5 | 0.178 | 0.00592 | 0.0067 | 30.0676
2 | 0.2363 | 0.00602 | 0.0092 | 39.2525
2.5 | 0.2952 | 0.00612 | 0.0116 | 48.2353
3 | 0.3525 | 0.00628 | 0.0144 | 56.1306
3.5 | 0.4091 | 0.00644 | 0.0175 | 63.5248
4 | 0.4653 | 0.00663 | 0.0208 | 70.181
4.5 | 0.5208 | 0.00682 | 0.0243 | 76.3636
5 | 0.5735 | 0.00706 | 0.0285 | 81.2323
5.5 | 0.6256 | 0.00728 | 0.0329 | 85.9341
6 | 0.669 | 0.0075 | 0.0392 | 89.2
6.5 | 0.7113 | 0.00779 | 0.0459 | 91.3094
7 | 0.7535 | 0.00809 | 0.0526 | 93.1397
7.5 | 0.7936 | 0.00842 | 0.0598 | 94.2518
8 | 0.8298 | 0.00874 | 0.0678 | 94.9428
8.5 | 0.9331 | 0.00946 | 0.0631 | 98.6364
9 | 1.0497 | 0.01039 | 0.0565 | 101.0298
10 | 1.2052 | 0.0124 | 0.0584 | 97.1935
10.5 | 1.2603 | 0.01364 | 0.0632 | 92.3974
11 | 1.3259 | 0.01532 | 0.0657 | 86.547
11.5 | 1.3858 | 0.01748 | 0.0685 | 79.2792
12 | 1.4154 | 0.02066 | 0.0733 | 68.5092
12.5 | 1.4108 | 0.02511 | 0.0794 | 56.1848
13 | 1.3926 | 0.03142 | 0.0826 | 44.3221
13.5 | 1.3649 | 0.03922 | 0.083 | 34.8011
14 | 1.3264 | 0.04845 | 0.0812 | 27.3767
14.5 | 1.2864 | 0.05836 | 0.0779 | 22.0425
15 | 1.2464 | 0.0687 | 0.0736 | 18.1426
15.5 | 1.2049 | 0.07963 | 0.0683 | 15.1312
16 | 1.1655 | 0.09077 | 0.0625 | 12.8401
16.5 | 1.1275 | 0.10221 | 0.056 | 11.0312
17 | 1.0904 | 0.11401 | 0.0489 | 9.5641

## 97. Re 8M Mach 0.00 (1)
BIGFOIL.COM POLAR EXPORT
NACA0016
NACA0016 |  |  |  | Cl Max: | 1.474 | at alpha= | 16.5 | deg
JavaFoil+Calcfoil stall+Eppler ext transition |  |  |  | L/D Max: | 106.489 | at alpha= | 8 | deg
Re: | 8000000 |  |  | Cd Min: | 0.00846 | at alpha= | -1.5 | deg
Mach: | 0 |  |  | Cl=0 at alpha= | 0 | deg
|  |  |  | @ Cl=0.1, Cd= | 0.0089568
|  |  |  | @ Cl=0.4, Cd= | 0.0089888
|  |  |  | @ Cl=0.6, Cd= | 0.009482
alpha (deg) | Cl | Cd | Cm | Cl/Cd
-20 | -1.393 | 0.0745 | 0.015 | -18.703
-19.5 | -1.41 | 0.06699 | 0.015 | -21.052
-19 | -1.426 | 0.05968 | 0.015 | -23.895
-18.5 | -1.441 | 0.05258 | 0.015 | -27.397
-18 | -1.452 | 0.04638 | 0.014 | -31.313
-17.5 | -1.463 | 0.04038 | 0.014 | -36.228
-17 | -1.47 | 0.03535 | 0.014 | -41.59
-16.5 | -1.474 | 0.03091 | 0.014 | -47.692
-16 | -1.473 | 0.02726 | 0.014 | -54.024
-15.5 | -1.468 | 0.02426 | 0.013 | -60.498
-15 | -1.46 | 0.02171 | 0.013 | -67.235
-14.5 | -1.447 | 0.0196 | 0.013 | -73.829
-14 | -1.43 | 0.01793 | 0.013 | -79.778
-13.5 | -1.409 | 0.01658 | 0.012 | -84.994
-13 | -1.384 | 0.01545 | 0.012 | -89.592
-12.5 | -1.355 | 0.01454 | 0.011 | -93.247
-12 | -1.322 | 0.01372 | 0.011 | -96.33
-11.5 | -1.285 | 0.01305 | 0.011 | -98.508
-11 | -1.245 | 0.01246 | 0.01 | -99.95
-10.5 | -1.203 | 0.01194 | 0.01 | -100.781
-10 | -1.158 | 0.01146 | 0.009 | -101.015
-9.5 | -1.11 | 0.01106 | 0.009 | -100.359
-9 | -1.06 | 0.01067 | 0.008 | -99.368
-8.5 | -1.009 | 0.01031 | 0.008 | -97.819
-8 | -0.956 | 0.00897 | 0.008 | -106.569
-7.5 | -0.901 | 0.00916 | 0.007 | -98.376
-7 | -0.845 | 0.00943 | 0.007 | -89.654
-6.5 | -0.788 | 0.00917 | 0.006 | -85.952
-6 | -0.73 | 0.00909 | 0.006 | -80.331
-5.5 | -0.672 | 0.00879 | 0.005 | -76.385
-5 | -0.612 | 0.00916 | 0.005 | -66.827
-4.5 | -0.552 | 0.00887 | 0.004 | -62.297
-4 | -0.492 | 0.00866 | 0.004 | -56.8
-3.5 | -0.431 | 0.00906 | 0.003 | -47.584
-3 | -0.37 | 0.00889 | 0.003 | -41.657
-2.5 | -0.309 | 0.00866 | 0.002 | -35.674
-2 | -0.247 | 0.00858 | 0.002 | -28.834
-1.5 | -0.186 | 0.00846 | 0.001 | -21.944
-1 | -0.124 | 0.00898 | 0.001 | -13.786
-0.5 | -0.062 | 0.00892 | 0 | -6.944
0 | 0 | 0.00896 | 0 | 0
0.5 | 0.062 | 0.00892 | 0 | 6.944
1 | 0.124 | 0.00898 | -0.001 | 13.781
1.5 | 0.186 | 0.00847 | -0.001 | 21.903
2 | 0.247 | 0.00856 | -0.002 | 28.884
2.5 | 0.309 | 0.00866 | -0.002 | 35.676
3 | 0.37 | 0.00892 | -0.003 | 41.499
3.5 | 0.431 | 0.00906 | -0.003 | 47.601
4 | 0.492 | 0.00866 | -0.004 | 56.817
4.5 | 0.552 | 0.00929 | -0.004 | 59.444
5 | 0.612 | 0.00953 | -0.005 | 64.226
5.5 | 0.672 | 0.00879 | -0.005 | 76.402
6 | 0.73 | 0.00909 | -0.006 | 80.331
6.5 | 0.788 | 0.00915 | -0.006 | 86.116
7 | 0.845 | 0.00941 | -0.007 | 89.781
7.5 | 0.901 | 0.00918 | -0.007 | 98.156
8 | 0.956 | 0.00898 | -0.008 | 106.489
8.5 | 1.009 | 0.01032 | -0.008 | 97.808
9 | 1.06 | 0.01067 | -0.008 | 99.364
9.5 | 1.11 | 0.01104 | -0.009 | 100.585
10 | 1.158 | 0.01147 | -0.009 | 100.914
10.5 | 1.203 | 0.01194 | -0.01 | 100.778
11 | 1.245 | 0.01246 | -0.01 | 99.962
11.5 | 1.285 | 0.01305 | -0.011 | 98.522
12 | 1.322 | 0.01372 | -0.011 | 96.359
12.5 | 1.355 | 0.01453 | -0.011 | 93.264
13 | 1.384 | 0.01545 | -0.012 | 89.612
13.5 | 1.409 | 0.01658 | -0.012 | 85.01
14 | 1.43 | 0.01792 | -0.013 | 79.82
14.5 | 1.447 | 0.01961 | -0.013 | 73.803
15 | 1.46 | 0.0217 | -0.013 | 67.246
15.5 | 1.468 | 0.02425 | -0.013 | 60.527
16 | 1.473 | 0.02727 | -0.014 | 54
16.5 | 1.474 | 0.0309 | -0.014 | 47.715
17 | 1.47 | 0.03538 | -0.014 | 41.544
17.5 | 1.462 | 0.04062 | -0.014 | 35.996
18 | 1.453 | 0.04615 | -0.014 | 31.485
18.5 | 1.441 | 0.05259 | -0.015 | 27.39
19 | 1.427 | 0.05937 | -0.015 | 24.027
19.5 | 1.41 | 0.06702 | -0.015 | 21.042
20 | 1.393 | 0.07448 | -0.015 | 18.709

## 98. Re 8M Mach 0.00 (2)
BIGFOIL.COM POLAR EXPORT
NACA0016
NACA0016 |  |  |  | Cl Max: | 1.721 | at alpha= | 20 | deg
XFOIL ncrit=9 |  |  |  | L/D Max: | 118.777 | at alpha= | 11.5 | deg
Re: | 8000000 |  |  | Cd Min: | 0.03334 | at alpha= | 20 | deg
Mach: | 0 |  |  | Cl=0 at alpha= | 0 | deg
|  |  |  | @ Cl=0.1, Cd= | 0.0054593
|  |  |  | @ Cl=0.4, Cd= | 0.0059717
|  |  |  | @ Cl=0.6, Cd= | 0.0065916
alpha (deg) | Cl | Cd | Cm | Cl/Cd
-10.5 | -1.0851 | 0.00916 | -0.0205 | -118.4607
-10 | -1.0123 | 0.00864 | -0.0245 | -117.1644
-9.5 | -0.9281 | 0.00812 | -0.0311 | -114.298
-9 | -0.8686 | 0.00776 | -0.0321 | -111.933
-8.5 | -0.8286 | 0.00755 | -0.0287 | -109.7483
-8 | -0.7877 | 0.00736 | -0.0255 | -107.0245
-7.5 | -0.7445 | 0.00716 | -0.0227 | -103.9804
-7 | -0.6993 | 0.00698 | -0.0204 | -100.1862
-6.5 | -0.6534 | 0.00678 | -0.0182 | -96.3717
-6 | -0.6059 | 0.00661 | -0.0162 | -91.6641
-5.5 | -0.5579 | 0.00645 | -0.0144 | -86.4961
-5 | -0.5097 | 0.00628 | -0.0126 | -81.1624
-4.5 | -0.4601 | 0.00612 | -0.0112 | -75.1797
-4 | -0.4101 | 0.00601 | -0.0097 | -68.2363
-3.5 | -0.36 | 0.00586 | -0.0083 | -61.4334
-3 | -0.3092 | 0.00576 | -0.007 | -53.6806
-2.5 | -0.2589 | 0.00565 | -0.0056 | -45.823
-2 | -0.2069 | 0.00556 | -0.0045 | -37.2122
-1.5 | -0.1557 | 0.00552 | -0.0033 | -28.2065
-1 | -0.1039 | 0.00546 | -0.0022 | -19.0293
-0.5 | -0.0517 | 0.00545 | -0.0011 | -9.4862
0 | 0 | 0.00542 | 0 | 0
0.5 | 0.0519 | 0.00545 | 0.0011 | 9.5229
1 | 0.1037 | 0.00546 | 0.0022 | 18.9927
1.5 | 0.1556 | 0.00552 | 0.0033 | 28.1884
2 | 0.207 | 0.00557 | 0.0045 | 37.1634
2.5 | 0.2583 | 0.00566 | 0.0057 | 45.636
3 | 0.3093 | 0.00575 | 0.007 | 53.7913
3.5 | 0.3601 | 0.00586 | 0.0083 | 61.4505
4 | 0.4101 | 0.006 | 0.0097 | 68.35
4.5 | 0.46 | 0.00612 | 0.0112 | 75.1634
5 | 0.5094 | 0.00628 | 0.0127 | 81.1146
5.5 | 0.5577 | 0.00646 | 0.0145 | 86.3313
6 | 0.6059 | 0.00661 | 0.0162 | 91.6641
6.5 | 0.6533 | 0.00677 | 0.0182 | 96.4993
7 | 0.6996 | 0.00697 | 0.0203 | 100.373
7.5 | 0.7443 | 0.00717 | 0.0228 | 103.8075
8 | 0.7875 | 0.00736 | 0.0255 | 106.9973
8.5 | 0.8288 | 0.00755 | 0.0287 | 109.7748
9 | 0.8688 | 0.00777 | 0.0321 | 111.8147
9.5 | 0.9279 | 0.00812 | 0.0312 | 114.2734
10 | 1.0121 | 0.00864 | 0.0246 | 117.1412
10.5 | 1.0854 | 0.00915 | 0.0204 | 118.623
11 | 1.1446 | 0.00964 | 0.0193 | 118.7344
11.5 | 1.2044 | 0.01014 | 0.018 | 118.7771
12 | 1.2489 | 0.01069 | 0.0199 | 116.8288
12.5 | 1.2993 | 0.01118 | 0.0205 | 116.2165
13 | 1.3532 | 0.01181 | 0.0201 | 114.5809
13.5 | 1.408 | 0.01236 | 0.0195 | 113.9159
14 | 1.4598 | 0.01304 | 0.0192 | 111.9479
14.5 | 1.5036 | 0.01374 | 0.0205 | 109.4323
15 | 1.5258 | 0.01438 | 0.0259 | 106.1057
15.5 | 1.5493 | 0.01523 | 0.0307 | 101.7269
16 | 1.571 | 0.01627 | 0.0352 | 96.5581
16.5 | 1.596 | 0.01735 | 0.0389 | 91.9885
17 | 1.6213 | 0.01862 | 0.0419 | 87.073
17.5 | 1.6425 | 0.02028 | 0.0449 | 80.9911
18 | 1.6628 | 0.02216 | 0.0474 | 75.0361
18.5 | 1.6806 | 0.0244 | 0.0495 | 68.877
19 | 1.6978 | 0.02687 | 0.0512 | 63.1857
19.5 | 1.7121 | 0.02976 | 0.0524 | 57.5302
20 | 1.721 | 0.03334 | 0.0532 | 51.6197

## 99. Re 8M Mach 0.10 (1)
BIGFOIL.COM POLAR EXPORT
NACA0016
NACA0016 |  |  |  | Cl Max: | 1.457 | at alpha= | 16 | deg
JavaFoil+Calcfoil stall+Eppler ext transition |  |  |  | L/D Max: | 106.247 | at alpha= | 8 | deg
Re: | 8000000 |  |  | Cd Min: | 0.00852 | at alpha= | 1.5 | deg
Mach: | 0.1 |  |  | Cl=0 at alpha= | 0 | deg
|  |  |  | @ Cl=0.1, Cd= | 0.0090168
|  |  |  | @ Cl=0.4, Cd= | 0.008741
|  |  |  | @ Cl=0.6, Cd= | 0.0095175
alpha (deg) | Cl | Cd | Cm | Cl/Cd
-20 | -1.351 | 0.08017 | 0.015 | -16.85
-19.5 | -1.371 | 0.07216 | 0.015 | -19.002
-19 | -1.39 | 0.0642 | 0.015 | -21.659
-18.5 | -1.408 | 0.05655 | 0.015 | -24.907
-18 | -1.424 | 0.04982 | 0.014 | -28.574
-17.5 | -1.437 | 0.0435 | 0.014 | -33.037
-17 | -1.448 | 0.03775 | 0.014 | -38.362
-16.5 | -1.455 | 0.03283 | 0.014 | -44.324
-16 | -1.457 | 0.02881 | 0.014 | -50.565
-15.5 | -1.455 | 0.02548 | 0.013 | -57.098
-15 | -1.449 | 0.02266 | 0.013 | -63.959
-14.5 | -1.439 | 0.02033 | 0.013 | -70.808
-14 | -1.425 | 0.01849 | 0.013 | -77.069
-13.5 | -1.406 | 0.01698 | 0.012 | -82.785
-13 | -1.383 | 0.01579 | 0.012 | -87.532
-12.5 | -1.355 | 0.01481 | 0.011 | -91.483
-12 | -1.323 | 0.01398 | 0.011 | -94.615
-11.5 | -1.287 | 0.01323 | 0.011 | -97.252
-11 | -1.248 | 0.01263 | 0.01 | -98.768
-10.5 | -1.206 | 0.0121 | 0.01 | -99.689
-10 | -1.161 | 0.01158 | 0.009 | -100.324
-9.5 | -1.114 | 0.01116 | 0.009 | -99.83
-9 | -1.064 | 0.01076 | 0.009 | -98.899
-8.5 | -1.013 | 0.01041 | 0.008 | -97.32
-8 | -0.96 | 0.00904 | 0.008 | -106.143
-7.5 | -0.905 | 0.00925 | 0.007 | -97.889
-7 | -0.849 | 0.00948 | 0.007 | -89.53
-6.5 | -0.792 | 0.00922 | 0.006 | -85.9
-6 | -0.734 | 0.00913 | 0.006 | -80.388
-5.5 | -0.675 | 0.00889 | 0.005 | -75.916
-5 | -0.615 | 0.00921 | 0.005 | -66.788
-4.5 | -0.555 | 0.00895 | 0.004 | -62.03
-4 | -0.494 | 0.0087 | 0.004 | -56.84
-3.5 | -0.433 | 0.00853 | 0.003 | -50.807
-3 | -0.372 | 0.00889 | 0.003 | -41.857
-2.5 | -0.31 | 0.00877 | 0.002 | -35.395
-2 | -0.249 | 0.00862 | 0.002 | -28.822
-1.5 | -0.187 | 0.00856 | 0.001 | -21.779
-1 | -0.124 | 0.00903 | 0.001 | -13.776
-0.5 | -0.062 | 0.00898 | 0 | -6.935
0 | 0 | 0.00896 | 0 | 0
0.5 | 0.062 | 0.00898 | 0 | 6.935
1 | 0.124 | 0.00904 | -0.001 | 13.772
1.5 | 0.187 | 0.00852 | -0.001 | 21.9
2 | 0.249 | 0.00864 | -0.002 | 28.766
2.5 | 0.31 | 0.00877 | -0.002 | 35.397
3 | 0.372 | 0.00892 | -0.003 | 41.713
3.5 | 0.433 | 0.00853 | -0.003 | 50.828
4 | 0.494 | 0.0087 | -0.004 | 56.858
4.5 | 0.555 | 0.00933 | -0.004 | 59.459
5 | 0.615 | 0.00958 | -0.005 | 64.198
5.5 | 0.675 | 0.00889 | -0.005 | 75.916
6 | 0.734 | 0.00913 | -0.006 | 80.388
6.5 | 0.792 | 0.0092 | -0.006 | 86.073
7 | 0.849 | 0.00947 | -0.007 | 89.659
7.5 | 0.905 | 0.00924 | -0.007 | 97.907
8 | 0.96 | 0.00903 | -0.008 | 106.247
8.5 | 1.013 | 0.01041 | -0.008 | 97.313
9 | 1.064 | 0.01076 | -0.009 | 98.902
9.5 | 1.114 | 0.01116 | -0.009 | 99.811
10 | 1.161 | 0.01159 | -0.009 | 100.2
10.5 | 1.206 | 0.0121 | -0.01 | 99.686
11 | 1.248 | 0.01263 | -0.01 | 98.779
11.5 | 1.287 | 0.01323 | -0.011 | 97.266
12 | 1.323 | 0.01398 | -0.011 | 94.646
12.5 | 1.355 | 0.01481 | -0.011 | 91.504
13 | 1.383 | 0.01579 | -0.012 | 87.553
13.5 | 1.406 | 0.01698 | -0.012 | 82.794
14 | 1.425 | 0.01849 | -0.013 | 77.063
14.5 | 1.439 | 0.02032 | -0.013 | 70.824
15 | 1.449 | 0.02265 | -0.013 | 63.992
15.5 | 1.455 | 0.02547 | -0.013 | 57.127
16 | 1.457 | 0.02882 | -0.014 | 50.559
16.5 | 1.455 | 0.03297 | -0.014 | 44.118
17 | 1.448 | 0.03775 | -0.014 | 38.354
17.5 | 1.437 | 0.04354 | -0.014 | 32.999
18 | 1.424 | 0.04986 | -0.014 | 28.552
18.5 | 1.408 | 0.05657 | -0.015 | 24.897
19 | 1.391 | 0.0639 | -0.015 | 21.767
19.5 | 1.371 | 0.07215 | -0.015 | 19.005
20 | 1.351 | 0.08015 | -0.015 | 16.856

## 100. Re 8M Mach 0.10 (2)
BIGFOIL.COM POLAR EXPORT
NACA0016
NACA0016 |  |  |  | Cl Max: | 1.7098 | at alpha= | 20 | deg
XFOIL ncrit=9 |  |  |  | L/D Max: | 118.258 | at alpha= | 10.5 | deg
Re: | 8000000 |  |  | Cd Min: | 0.03647 | at alpha= | 20 | deg
Mach: | 0.1 |  |  | Cl=0 at alpha= | 0 | deg
|  |  |  | @ Cl=0.1, Cd= | 0.0054692
|  |  |  | @ Cl=0.4, Cd= | 0.0059838
|  |  |  | @ Cl=0.6, Cd= | 0.0066106
alpha (deg) | Cl | Cd | Cm | Cl/Cd
-10.5 | -1.0923 | 0.00924 | -0.0214 | -118.2143
-10 | -1.02 | 0.00872 | -0.0252 | -116.9725
-9.5 | -0.9338 | 0.00818 | -0.032 | -114.1565
-9 | -0.8716 | 0.0078 | -0.0334 | -111.7436
-8.5 | -0.8317 | 0.0076 | -0.0298 | -109.4342
-8 | -0.7909 | 0.0074 | -0.0264 | -106.8784
-7.5 | -0.7476 | 0.0072 | -0.0235 | -103.8333
-7 | -0.7024 | 0.00701 | -0.0211 | -100.1997
-6.5 | -0.6565 | 0.00681 | -0.0187 | -96.4023
-6 | -0.6089 | 0.00663 | -0.0167 | -91.8401
-5.5 | -0.5605 | 0.00648 | -0.0149 | -86.4969
-5 | -0.5122 | 0.00631 | -0.013 | -81.1727
-4.5 | -0.4624 | 0.00614 | -0.0115 | -75.3094
-4 | -0.4121 | 0.00602 | -0.01 | -68.4551
-3.5 | -0.3618 | 0.00588 | -0.0085 | -61.5306
-3 | -0.3109 | 0.00577 | -0.0072 | -53.8821
-2 | -0.208 | 0.00557 | -0.0046 | -37.3429
-1 | -0.1044 | 0.00547 | -0.0022 | -19.0859
-0.5 | -0.052 | 0.00546 | -0.0012 | -9.5238
0 | 0 | 0.00543 | 0 | 0
0.5 | 0.0521 | 0.00546 | 0.0011 | 9.5421
1 | 0.1043 | 0.00547 | 0.0023 | 19.0676
1.5 | 0.1564 | 0.00553 | 0.0034 | 28.2821
2 | 0.2081 | 0.00558 | 0.0046 | 37.2939
2.5 | 0.2596 | 0.00567 | 0.0059 | 45.7848
3 | 0.3109 | 0.00576 | 0.0071 | 53.9757
3.5 | 0.3619 | 0.00587 | 0.0085 | 61.6525
4 | 0.4121 | 0.00602 | 0.01 | 68.4551
4.5 | 0.4624 | 0.00614 | 0.0115 | 75.3094
5 | 0.5118 | 0.00631 | 0.0131 | 81.1094
5.5 | 0.5605 | 0.00648 | 0.0149 | 86.4969
6 | 0.6089 | 0.00664 | 0.0167 | 91.7018
6.5 | 0.6565 | 0.0068 | 0.0188 | 96.5441
7 | 0.7028 | 0.00701 | 0.021 | 100.2568
7.5 | 0.7475 | 0.00721 | 0.0236 | 103.6755
8 | 0.7906 | 0.0074 | 0.0265 | 106.8378
8.5 | 0.832 | 0.00759 | 0.0298 | 109.6179
9 | 0.8717 | 0.00781 | 0.0334 | 111.6133
9.5 | 0.9336 | 0.00818 | 0.032 | 114.132
10 | 1.0198 | 0.00872 | 0.0252 | 116.9495
10.5 | 1.0927 | 0.00924 | 0.0213 | 118.2576
11 | 1.1524 | 0.00977 | 0.0203 | 117.9529
11.5 | 1.2107 | 0.01027 | 0.0196 | 117.887
12 | 1.251 | 0.0108 | 0.0225 | 115.8333
12.5 | 1.3069 | 0.01134 | 0.0221 | 115.2469
13 | 1.3618 | 0.01197 | 0.0217 | 113.7678
13.5 | 1.4165 | 0.01258 | 0.0213 | 112.5994
14 | 1.468 | 0.01332 | 0.0213 | 110.2102
14.5 | 1.5062 | 0.01399 | 0.0239 | 107.6626
15 | 1.5286 | 0.01473 | 0.0293 | 103.7746
15.5 | 1.5507 | 0.01571 | 0.0342 | 98.7078
16 | 1.5745 | 0.01677 | 0.0385 | 93.8879
16.5 | 1.599 | 0.01801 | 0.0421 | 88.784
17 | 1.6227 | 0.01948 | 0.0453 | 83.3008
17.5 | 1.6418 | 0.02141 | 0.0483 | 76.6838
18 | 1.6613 | 0.02353 | 0.0506 | 70.6035
18.5 | 1.6804 | 0.02586 | 0.0525 | 64.9807
19 | 1.6949 | 0.02876 | 0.054 | 58.9325
19.5 | 1.7051 | 0.03222 | 0.055 | 52.9205
20 | 1.7098 | 0.03647 | 0.0554 | 46.8824

## 101. Re 8M Mach 0.25 (1)
BIGFOIL.COM POLAR EXPORT
NACA0016
NACA0016 |  |  |  | Cl Max: | 1.373 | at alpha= | 14 | deg
JavaFoil+Calcfoil stall+Eppler ext transition |  |  |  | L/D Max: | 101.197 | at alpha= | 7.5 | deg
Re: | 8000000 |  |  | Cd Min: | 0.00859 | at alpha= | -1 | deg
Mach: | 0.25 |  |  | Cl=0 at alpha= | 0 | deg
|  |  |  | @ Cl=0.1, Cd= | 0.0086119
|  |  |  | @ Cl=0.4, Cd= | 0.0086329
|  |  |  | @ Cl=0.6, Cd= | 0.0087429
alpha (deg) | Cl | Cd | Cm | Cl/Cd
-19 | -1.108 | 0.09977 | 0.014 | -11.108
-18.5 | -1.153 | 0.08845 | 0.014 | -13.04
-18 | -1.196 | 0.07734 | 0.014 | -15.464
-17.5 | -1.235 | 0.06741 | 0.014 | -18.319
-17 | -1.271 | 0.05793 | 0.014 | -21.936
-16.5 | -1.302 | 0.04927 | 0.014 | -26.438
-16 | -1.328 | 0.04174 | 0.013 | -31.807
-15.5 | -1.348 | 0.03529 | 0.013 | -38.197
-15 | -1.362 | 0.03031 | 0.013 | -44.94
-14.5 | -1.37 | 0.02619 | 0.013 | -52.321
-14 | -1.373 | 0.02286 | 0.013 | -60.081
-13.5 | -1.37 | 0.02024 | 0.012 | -67.649
-13 | -1.359 | 0.01827 | 0.012 | -74.393
-12.5 | -1.343 | 0.01672 | 0.012 | -80.281
-12 | -1.319 | 0.01551 | 0.011 | -85.066
-11.5 | -1.29 | 0.01449 | 0.011 | -89.068
-11 | -1.257 | 0.01366 | 0.011 | -92.02
-10.5 | -1.219 | 0.01293 | 0.01 | -94.272
-10 | -1.178 | 0.01234 | 0.01 | -95.446
-9.5 | -1.132 | 0.0118 | 0.009 | -95.932
-9 | -1.084 | 0.01134 | 0.009 | -95.652
-8.5 | -1.034 | 0.0109 | 0.008 | -94.851
-8 | -0.981 | 0.01051 | 0.008 | -93.277
-7.5 | -0.926 | 0.00915 | 0.007 | -101.197
-7 | -0.869 | 0.00932 | 0.007 | -93.238
-6.5 | -0.811 | 0.00956 | 0.006 | -84.874
-6 | -0.752 | 0.00929 | 0.006 | -81.017
-5.5 | -0.692 | 0.00916 | 0.005 | -75.608
-5 | -0.631 | 0.00892 | 0.005 | -70.741
-4.5 | -0.57 | 0.00917 | 0.004 | -62.16
-4 | -0.508 | 0.00893 | 0.004 | -56.833
-3.5 | -0.445 | 0.00875 | 0.003 | -50.861
-3 | -0.382 | 0.0086 | 0.003 | -44.418
-2.5 | -0.319 | 0.00899 | 0.002 | -35.443
-2 | -0.255 | 0.00877 | 0.002 | -29.1
-1.5 | -0.192 | 0.00871 | 0.001 | -22.003
-1 | -0.128 | 0.00859 | 0.001 | -14.878
-0.5 | -0.064 | 0.00859 | 0 | -7.447
0 | 0 | 0.0092 | 0 | 0
0.5 | 0.064 | 0.00864 | 0 | 7.404
1 | 0.128 | 0.00859 | -0.001 | 14.873
1.5 | 0.192 | 0.00869 | -0.001 | 22.048
2 | 0.255 | 0.00883 | -0.002 | 28.911
2.5 | 0.319 | 0.00896 | -0.002 | 35.589
3 | 0.382 | 0.00859 | -0.003 | 44.473
3.5 | 0.445 | 0.00874 | -0.003 | 50.89
4 | 0.508 | 0.00893 | -0.004 | 56.85
4.5 | 0.57 | 0.00862 | -0.004 | 66.095
5 | 0.631 | 0.00887 | -0.005 | 71.15
5.5 | 0.692 | 0.00919 | -0.005 | 75.335
6 | 0.752 | 0.00892 | -0.006 | 84.323
6.5 | 0.811 | 0.00921 | -0.006 | 88.083
7 | 0.869 | 0.00932 | -0.007 | 93.32
7.5 | 0.926 | 0.00915 | -0.007 | 101.197
8 | 0.981 | 0.01051 | -0.008 | 93.291
8.5 | 1.034 | 0.0109 | -0.008 | 94.848
9 | 1.084 | 0.01132 | -0.009 | 95.796
9.5 | 1.132 | 0.01182 | -0.009 | 95.807
10 | 1.178 | 0.01234 | -0.01 | 95.454
10.5 | 1.219 | 0.01294 | -0.01 | 94.182
11 | 1.257 | 0.01367 | -0.011 | 91.927
11.5 | 1.29 | 0.0145 | -0.011 | 88.965
12 | 1.319 | 0.01551 | -0.011 | 85.042
12.5 | 1.343 | 0.01671 | -0.012 | 80.333
13 | 1.359 | 0.01827 | -0.012 | 74.4
13.5 | 1.37 | 0.02025 | -0.012 | 67.641
14 | 1.373 | 0.02285 | -0.013 | 60.1
14.5 | 1.371 | 0.02616 | -0.013 | 52.382
15 | 1.362 | 0.03029 | -0.013 | 44.968
15.5 | 1.348 | 0.03527 | -0.013 | 38.226
16 | 1.328 | 0.04173 | -0.013 | 31.809
16.5 | 1.302 | 0.04927 | -0.014 | 26.434
17 | 1.271 | 0.05801 | -0.014 | 21.903
17.5 | 1.235 | 0.06754 | -0.014 | 18.279
18 | 1.196 | 0.07729 | -0.014 | 15.475
18.5 | 1.153 | 0.08863 | -0.014 | 13.01
19 | 1.108 | 0.10002 | -0.014 | 11.078

## 102. Re 8M Mach 0.25 (2)
BIGFOIL.COM POLAR EXPORT
NACA0016
NACA0016 |  |  |  | Cl Max: | 1.6484 | at alpha= | 18 | deg
XFOIL ncrit=9 |  |  |  | L/D Max: | 115.02 | at alpha= | 10.5 | deg
Re: | 8000000 |  |  | Cd Min: | 0.05902 | at alpha= | -20 | deg
Mach: | 0.25 |  |  | Cl=0 at alpha= | 0 | deg
|  |  |  | @ Cl=0.1, Cd= | 0.0055359
|  |  |  | @ Cl=0.4, Cd= | 0.0060457
|  |  |  | @ Cl=0.6, Cd= | 0.0066902
alpha (deg) | Cl | Cd | Cm | Cl/Cd
-20 | -1.61 | 0.05902 | -0.0611 | -27.2789
-19.5 | -1.6251 | 0.0514 | -0.0632 | -31.6167
-19 | -1.6393 | 0.0442 | -0.0648 | -37.0882
-18.5 | -1.6464 | 0.03807 | -0.0653 | -43.2467
-18 | -1.6436 | 0.03318 | -0.0648 | -49.5359
-17.5 | -1.6355 | 0.0291 | -0.0636 | -56.2027
-17 | -1.6197 | 0.02591 | -0.0617 | -62.5125
-16.5 | -1.6017 | 0.02318 | -0.0591 | -69.0984
-16 | -1.5828 | 0.02081 | -0.0558 | -76.0596
-15.5 | -1.5626 | 0.01884 | -0.0518 | -82.9406
-15 | -1.5398 | 0.01733 | -0.0472 | -88.8517
-14.5 | -1.5139 | 0.01612 | -0.0424 | -93.9144
-14 | -1.494 | 0.01494 | -0.0362 | -100
-13.5 | -1.4593 | 0.01401 | -0.0322 | -104.1613
-13 | -1.4045 | 0.01317 | -0.0316 | -106.6439
-12.5 | -1.349 | 0.01232 | -0.0312 | -109.4968
-12 | -1.2909 | 0.01161 | -0.031 | -111.1886
-11.5 | -1.2405 | 0.01096 | -0.0292 | -113.1843
-11 | -1.1897 | 0.01035 | -0.0273 | -114.9469
-10.5 | -1.1243 | 0.00979 | -0.0284 | -114.8417
-10 | -1.0602 | 0.00923 | -0.0293 | -114.8646
-9.5 | -0.9679 | 0.00861 | -0.0362 | -112.4158
-8.5 | -0.8431 | 0.00781 | -0.0372 | -107.9513
-8 | -0.8075 | 0.00762 | -0.032 | -105.9711
-7.5 | -0.7647 | 0.00741 | -0.0283 | -103.1984
-7 | -0.7194 | 0.0072 | -0.0251 | -99.9167
-6.5 | -0.6727 | 0.007 | -0.0223 | -96.1
-6 | -0.6246 | 0.00678 | -0.0197 | -92.1239
-5.5 | -0.5755 | 0.00659 | -0.0174 | -87.3293
-5 | -0.5253 | 0.00643 | -0.0153 | -81.6952
-4.5 | -0.4747 | 0.00626 | -0.0133 | -75.8307
-4 | -0.4237 | 0.0061 | -0.0115 | -69.459
-3.5 | -0.3714 | 0.00598 | -0.0099 | -62.107
-3 | -0.3197 | 0.00584 | -0.0082 | -54.7432
-2.5 | -0.2668 | 0.00574 | -0.0067 | -46.4808
-2 | -0.2138 | 0.00563 | -0.0053 | -37.9751
-1.5 | -0.1605 | 0.00559 | -0.0039 | -28.712
-1 | -0.1075 | 0.00553 | -0.0025 | -19.4394
-0.5 | -0.0535 | 0.0055 | -0.0013 | -9.7273
0 | 0 | 0.00549 | 0 | 0
0.5 | 0.0535 | 0.00551 | 0.0013 | 9.7096
1 | 0.1073 | 0.00554 | 0.0026 | 19.3682
1.5 | 0.1604 | 0.00559 | 0.0039 | 28.6941
2 | 0.214 | 0.00564 | 0.0052 | 37.9433
2.5 | 0.2665 | 0.00574 | 0.0068 | 46.4286
3 | 0.3198 | 0.00583 | 0.0081 | 54.8542
3.5 | 0.3714 | 0.00598 | 0.0099 | 62.107
4 | 0.4236 | 0.0061 | 0.0115 | 69.4426
4.5 | 0.4747 | 0.00626 | 0.0134 | 75.8307
5 | 0.5252 | 0.00643 | 0.0153 | 81.6796
5.5 | 0.5755 | 0.00659 | 0.0174 | 87.3293
6 | 0.6244 | 0.00679 | 0.0198 | 91.9588
6.5 | 0.6726 | 0.00699 | 0.0223 | 96.2232
7 | 0.7197 | 0.0072 | 0.0251 | 99.9583
7.5 | 0.7647 | 0.00741 | 0.0283 | 103.1984
8 | 0.8073 | 0.00762 | 0.032 | 105.9449
8.5 | 0.8437 | 0.00781 | 0.0371 | 108.0282
9 | 0.8817 | 0.00806 | 0.0418 | 109.3921
10 | 1.06 | 0.00923 | 0.0293 | 114.8429
10.5 | 1.1249 | 0.00978 | 0.0283 | 115.0204
11 | 1.1903 | 0.01036 | 0.0272 | 114.8938
11.5 | 1.241 | 0.01097 | 0.0291 | 113.1267
12 | 1.2913 | 0.01162 | 0.0309 | 111.1274
12.5 | 1.35 | 0.01232 | 0.031 | 109.5779
13 | 1.406 | 0.01313 | 0.0314 | 107.083
13.5 | 1.4605 | 0.01401 | 0.032 | 104.247
14 | 1.4952 | 0.01491 | 0.0361 | 100.2817
14.5 | 1.5159 | 0.01606 | 0.0421 | 94.3898
15 | 1.5412 | 0.01728 | 0.047 | 89.1898
15.5 | 1.5643 | 0.01879 | 0.0516 | 83.2517
16 | 1.5845 | 0.02078 | 0.0556 | 76.2512
16.5 | 1.603 | 0.02319 | 0.0589 | 69.1246
17 | 1.6234 | 0.02577 | 0.0614 | 62.9957
17.5 | 1.6376 | 0.02907 | 0.0633 | 56.333
18 | 1.6484 | 0.03294 | 0.0645 | 50.0425
18.5 | 1.6473 | 0.03818 | 0.0649 | 43.1456
19 | 1.6411 | 0.04424 | 0.0644 | 37.0954
19.5 | 1.6295 | 0.05121 | 0.0629 | 31.82
20 | 1.6132 | 0.05898 | 0.0606 | 27.3516

## 103. Re 8M Mach 0.50 (1)
BIGFOIL.COM POLAR EXPORT
NACA0016
NACA0016 |  |  |  | Cl Max: | 1.125 | at alpha= | 20 | deg
JavaFoil+Calcfoil stall+Eppler ext transition |  |  |  | L/D Max: | 82.745 | at alpha= | 7 | deg
Re: | 8000000 |  |  | Cd Min: | 0.00831 | at alpha= | 3.5 | deg
Mach: | 0.5 |  |  | Cl=0 at alpha= | 0 | deg
|  |  |  | @ Cl=0.1, Cd= | 0.008446
|  |  |  | @ Cl=0.4, Cd= | 0.0085041
|  |  |  | @ Cl=0.6, Cd= | 0.0088319
alpha (deg) | Cl | Cd | Cm | Cl/Cd
-20 | -1.125 | 0.16123 | 0.014 | -6.977
-19.5 | -1.094 | 0.16072 | 0.013 | -6.809
-19 | -1.072 | 0.14431 | 0.013 | -7.431
-18.5 | -1.044 | 0.13578 | 0.013 | -7.691
-18 | -1.031 | 0.11513 | 0.013 | -8.956
-17.5 | -0.978 | 0.13059 | 0.011 | -7.489
-17 | -0.967 | 0.10932 | 0.012 | -8.847
-16.5 | -0.923 | 0.12058 | 0.01 | -7.655
-16 | -0.934 | 0.08585 | 0.013 | -10.879
-15.5 | -0.88 | 0.10289 | 0.011 | -8.557
-15 | -0.843 | 0.10918 | 0.01 | -7.724
-14.5 | -0.857 | 0.07206 | 0.012 | -11.894
-14 | -0.802 | 0.08806 | 0.01 | -9.11
-13.5 | -0.76 | 0.09662 | 0.009 | -7.87
-13 | -0.795 | 0.04991 | 0.012 | -15.924
-12.5 | -0.758 | 0.05235 | 0.011 | -14.475
-12 | -0.73 | 0.04926 | 0.011 | -14.824
-11.5 | -0.708 | 0.04366 | 0.011 | -16.211
-11 | -0.657 | 0.05424 | 0.009 | -12.11
-10.5 | -0.993 | 0.02684 | 0.011 | -36.975
-10 | -1.098 | 0.02 | 0.01 | -54.872
-9.5 | -1.122 | 0.01703 | 0.01 | -65.876
-9 | -1.113 | 0.01522 | 0.01 | -73.156
-8.5 | -1.087 | 0.01391 | 0.009 | -78.14
-8 | -1.049 | 0.01293 | 0.009 | -81.107
-7.5 | -1.001 | 0.01211 | 0.008 | -82.678
-7 | -0.948 | 0.01146 | 0.008 | -82.699
-6.5 | -0.89 | 0.0109 | 0.007 | -81.647
-6 | -0.829 | 0.01038 | 0.007 | -79.904
-5.5 | -0.765 | 0.00997 | 0.006 | -76.798
-5 | -0.7 | 0.00864 | 0.006 | -80.99
-4.5 | -0.633 | 0.00875 | 0.005 | -72.352
-4 | -0.565 | 0.00896 | 0.004 | -63.001
-3.5 | -0.495 | 0.00872 | 0.004 | -56.802
-3 | -0.426 | 0.00858 | 0.003 | -49.627
-2.5 | -0.355 | 0.00838 | 0.003 | -42.396
-2 | -0.285 | 0.00875 | 0.002 | -32.562
-1.5 | -0.214 | 0.00861 | 0.002 | -24.849
-1 | -0.143 | 0.00849 | 0.001 | -16.812
-0.5 | -0.071 | 0.00842 | 0.001 | -8.476
0 | 0 | 0.00888 | 0 | 0
0.5 | 0.071 | 0.00845 | -0.001 | 8.447
1 | 0.143 | 0.00844 | -0.001 | 16.903
1.5 | 0.214 | 0.00854 | -0.002 | 25.024
2 | 0.285 | 0.00873 | -0.002 | 32.635
2.5 | 0.355 | 0.00839 | -0.003 | 42.379
3 | 0.426 | 0.00857 | -0.003 | 49.658
3.5 | 0.495 | 0.00831 | -0.004 | 59.606
4 | 0.565 | 0.00894 | -0.004 | 63.109
4.5 | 0.633 | 0.00873 | -0.005 | 72.5
5 | 0.7 | 0.00858 | -0.006 | 81.521
5.5 | 0.765 | 0.01 | -0.006 | 76.533
6 | 0.829 | 0.01042 | -0.007 | 79.596
6.5 | 0.89 | 0.0109 | -0.007 | 81.686
7 | 0.948 | 0.01146 | -0.008 | 82.745
7.5 | 1.001 | 0.01213 | -0.008 | 82.565
8 | 1.049 | 0.01295 | -0.009 | 80.951
8.5 | 1.087 | 0.01393 | -0.009 | 78.043
9 | 1.113 | 0.0152 | -0.01 | 73.231
9.5 | 1.122 | 0.01699 | -0.01 | 66.02
10 | 1.098 | 0.02 | -0.01 | 54.886
10.5 | 0.993 | 0.02665 | -0.011 | 37.268
11 | 0.657 | 0.05394 | -0.009 | 12.186
11.5 | 0.707 | 0.0441 | -0.011 | 16.03
12 | 0.73 | 0.04936 | -0.011 | 14.796
12.5 | 0.758 | 0.05206 | -0.011 | 14.569
13 | 0.793 | 0.05101 | -0.012 | 15.545
13.5 | 0.76 | 0.09735 | -0.009 | 7.802
14 | 0.804 | 0.08694 | -0.01 | 9.243
14.5 | 0.859 | 0.0709 | -0.012 | 12.113
15 | 0.844 | 0.10811 | -0.01 | 7.81
15.5 | 0.885 | 0.09945 | -0.011 | 8.897
16 | 0.932 | 0.08691 | -0.013 | 10.728
16.5 | 0.923 | 0.12106 | -0.01 | 7.624
17 | 0.963 | 0.11223 | -0.012 | 8.581
17.5 | 0.978 | 0.13068 | -0.011 | 7.483
18 | 1.031 | 0.11511 | -0.013 | 8.958
18.5 | 1.043 | 0.137 | -0.013 | 7.613
19 | 1.073 | 0.14319 | -0.013 | 7.496
19.5 | 1.094 | 0.16171 | -0.013 | 6.764
20 | 1.125 | 0.16131 | -0.014 | 6.973

## 104. Re 8M Mach 0.50 (2)
BIGFOIL.COM POLAR EXPORT
NACA0016
NACA0016 |  |  |  | Cl Max: | 1.436 | at alpha= | 12 | deg
XFOIL ncrit=9 |  |  |  | L/D Max: | 103.516 | at alpha= | 9.5 | deg
Re: | 8000000 |  |  | Cd Min: | 0.11186 | at alpha= | 17 | deg
Mach: | 0.5 |  |  | Cl=0 at alpha= | -0.00083612 | deg
|  |  |  | @ Cl=0.1, Cd= | 0.0057903
|  |  |  | @ Cl=0.4, Cd= | 0.0063341
|  |  |  | @ Cl=0.6, Cd= | 0.0070559
alpha (deg) | Cl | Cd | Cm | Cl/Cd
-17 | -1.1089 | 0.1117 | -0.0514 | -9.9275
-16.5 | -1.1484 | 0.09978 | -0.0586 | -11.5093
-16 | -1.1859 | 0.08854 | -0.0648 | -13.3939
-15.5 | -1.2258 | 0.0775 | -0.0705 | -15.8168
-15 | -1.2636 | 0.06704 | -0.0753 | -18.8484
-14.5 | -1.3041 | 0.05677 | -0.0794 | -22.9716
-14 | -1.3436 | 0.04707 | -0.0823 | -28.5447
-13.5 | -1.3824 | 0.03794 | -0.0838 | -36.4365
-13 | -1.4135 | 0.03005 | -0.0832 | -47.0383
-12.5 | -1.4316 | 0.02395 | -0.0794 | -59.7745
-12 | -1.4347 | 0.0197 | -0.0728 | -72.8274
-11.5 | -1.3887 | 0.0166 | -0.0698 | -83.6566
-11 | -1.3268 | 0.01463 | -0.0669 | -90.6904
-10.5 | -1.2641 | 0.01313 | -0.0635 | -96.2757
-10 | -1.2076 | 0.01199 | -0.0586 | -100.7173
-9.5 | -1.1325 | 0.01095 | -0.057 | -103.4247
-9 | -1.0395 | 0.01005 | -0.0587 | -103.4328
-8.5 | -0.9012 | 0.00909 | -0.0694 | -99.1419
-8 | -0.8418 | 0.00865 | -0.0657 | -97.3179
-7.5 | -0.8029 | 0.00832 | -0.0582 | -96.5024
-7 | -0.7614 | 0.00797 | -0.0513 | -95.5332
-6.5 | -0.7192 | 0.00767 | -0.0445 | -93.7679
-6 | -0.6765 | 0.00742 | -0.0379 | -91.1725
-5.5 | -0.6296 | 0.0072 | -0.0322 | -87.4444
-5 | -0.5781 | 0.00696 | -0.0277 | -83.0603
-4.5 | -0.5231 | 0.00676 | -0.0239 | -77.3817
-4 | -0.4682 | 0.00654 | -0.0202 | -71.5902
-3.5 | -0.4114 | 0.00637 | -0.0171 | -64.584
-3 | -0.3546 | 0.00619 | -0.0141 | -57.2859
-2.5 | -0.2961 | 0.00607 | -0.0114 | -48.7809
-2 | -0.2379 | 0.00593 | -0.0089 | -40.118
-1.5 | -0.1784 | 0.00587 | -0.0066 | -30.3918
-1 | -0.1195 | 0.0058 | -0.0043 | -20.6034
-0.5 | -0.0597 | 0.00577 | -0.0021 | -10.3466
0 | 0.0001 | 0.00576 | 0 | 0.017361
0.5 | 0.0595 | 0.00577 | 0.0022 | 10.312
1 | 0.1194 | 0.0058 | 0.0043 | 20.5862
1.5 | 0.1784 | 0.00587 | 0.0066 | 30.3918
2 | 0.2374 | 0.00594 | 0.009 | 39.9663
2.5 | 0.296 | 0.00607 | 0.0115 | 48.7644
3 | 0.3547 | 0.00619 | 0.014 | 57.3021
3.5 | 0.4113 | 0.00637 | 0.0171 | 64.5683
4 | 0.4681 | 0.00654 | 0.0203 | 71.5749
4.5 | 0.5231 | 0.00675 | 0.0239 | 77.4963
5 | 0.5781 | 0.00695 | 0.0277 | 83.1799
5.5 | 0.6298 | 0.0072 | 0.0322 | 87.4722
6 | 0.6765 | 0.00742 | 0.0379 | 91.1725
6.5 | 0.7191 | 0.00767 | 0.0445 | 93.7549
7 | 0.7621 | 0.00797 | 0.0511 | 95.6211
7.5 | 0.8042 | 0.0083 | 0.058 | 96.8916
8 | 0.8418 | 0.00864 | 0.0657 | 97.4306
8.5 | 0.9005 | 0.00909 | 0.0695 | 99.0649
9 | 1.0387 | 0.01005 | 0.0589 | 103.3532
9.5 | 1.1335 | 0.01095 | 0.0568 | 103.516
10.5 | 1.2647 | 0.01313 | 0.0634 | 96.3214
11 | 1.3284 | 0.01464 | 0.0666 | 90.7377
11.5 | 1.3902 | 0.0166 | 0.0696 | 83.747
12 | 1.436 | 0.01972 | 0.0726 | 72.8195
12.5 | 1.432 | 0.02396 | 0.0794 | 59.7663
13 | 1.4135 | 0.0301 | 0.083 | 46.9601
13.5 | 1.3831 | 0.03796 | 0.0837 | 36.4357
14 | 1.3446 | 0.04709 | 0.0821 | 28.5538
14.5 | 1.3056 | 0.0568 | 0.0791 | 22.9859
15 | 1.266 | 0.06702 | 0.075 | 18.8899
15.5 | 1.2258 | 0.07772 | 0.07 | 15.772
16 | 1.1867 | 0.08873 | 0.0644 | 13.3743
16.5 | 1.148 | 0.10012 | 0.058 | 11.4662
17 | 1.1105 | 0.11186 | 0.0509 | 9.9276

## 105. Re 10M Mach 0.00 (1)
BIGFOIL.COM POLAR EXPORT
NACA0016
NACA0016 |  |  |  | Cl Max: | 1.48 | at alpha= | 16.5 | deg
JavaFoil+Calcfoil stall+Eppler ext transition |  |  |  | L/D Max: | 111.039 | at alpha= | 8.5 | deg
Re: | 10000000 |  |  | Cd Min: | 0.00842 | at alpha= | 1.5 | deg
Mach: | 0 |  |  | Cl=0 at alpha= | 0 | deg
|  |  |  | @ Cl=0.1, Cd= | 0.0088968
|  |  |  | @ Cl=0.4, Cd= | 0.0088784
|  |  |  | @ Cl=0.6, Cd= | 0.009354
alpha (deg) | Cl | Cd | Cm | Cl/Cd
-20 | -1.399 | 0.07051 | 0.015 | -19.846
-19.5 | -1.416 | 0.0633 | 0.015 | -22.377
-19 | -1.432 | 0.05617 | 0.015 | -25.499
-18.5 | -1.446 | 0.04964 | 0.015 | -29.139
-18 | -1.459 | 0.04344 | 0.015 | -33.59
-17.5 | -1.469 | 0.03799 | 0.014 | -38.668
-17 | -1.476 | 0.03322 | 0.014 | -44.434
-16.5 | -1.48 | 0.02916 | 0.014 | -50.737
-16 | -1.479 | 0.02565 | 0.014 | -57.645
-15.5 | -1.473 | 0.02288 | 0.013 | -64.398
-15 | -1.464 | 0.02055 | 0.013 | -71.25
-14.5 | -1.451 | 0.01868 | 0.013 | -77.693
-14 | -1.434 | 0.01715 | 0.013 | -83.616
-13.5 | -1.412 | 0.01592 | 0.012 | -88.711
-13 | -1.387 | 0.01487 | 0.012 | -93.26
-12.5 | -1.358 | 0.01406 | 0.011 | -96.543
-12 | -1.324 | 0.0133 | 0.011 | -99.501
-11.5 | -1.287 | 0.01267 | 0.011 | -101.552
-11 | -1.247 | 0.01214 | 0.01 | -102.661
-10.5 | -1.204 | 0.01166 | 0.01 | -103.288
-10 | -1.159 | 0.0112 | 0.009 | -103.483
-9.5 | -1.111 | 0.01081 | 0.009 | -102.742
-9 | -1.061 | 0.01044 | 0.008 | -101.599
-8.5 | -1.009 | 0.00909 | 0.008 | -111.052
-8 | -0.956 | 0.00928 | 0.008 | -103.082
-7.5 | -0.901 | 0.00955 | 0.007 | -94.356
-7 | -0.845 | 0.00927 | 0.007 | -91.216
-6.5 | -0.788 | 0.00954 | 0.006 | -82.686
-6 | -0.73 | 0.00927 | 0.006 | -78.783
-5.5 | -0.672 | 0.00904 | 0.005 | -74.332
-5 | -0.612 | 0.00932 | 0.005 | -65.687
-4.5 | -0.552 | 0.00877 | 0.004 | -62.972
-4 | -0.492 | 0.00902 | 0.004 | -54.55
-3.5 | -0.431 | 0.00898 | 0.003 | -48.009
-3 | -0.37 | 0.00877 | 0.003 | -42.208
-2.5 | -0.309 | 0.00859 | 0.002 | -35.936
-2 | -0.247 | 0.00845 | 0.002 | -29.25
-1.5 | -0.186 | 0.00899 | 0.001 | -20.649
-1 | -0.124 | 0.00892 | 0.001 | -13.888
-0.5 | -0.062 | 0.00886 | 0 | -6.994
0 | 0 | 0.00878 | 0 | 0
0.5 | 0.062 | 0.00886 | 0 | 6.994
1 | 0.124 | 0.00892 | -0.001 | 13.882
1.5 | 0.186 | 0.00842 | -0.001 | 22.043
2 | 0.247 | 0.00845 | -0.002 | 29.25
2.5 | 0.309 | 0.00859 | -0.002 | 35.937
3 | 0.37 | 0.00878 | -0.003 | 42.167
3.5 | 0.431 | 0.00898 | -0.003 | 48.034
4 | 0.492 | 0.00858 | -0.004 | 57.369
4.5 | 0.552 | 0.00921 | -0.004 | 59.986
5 | 0.612 | 0.00939 | -0.005 | 65.225
5.5 | 0.672 | 0.00904 | -0.005 | 74.332
6 | 0.73 | 0.00927 | -0.006 | 78.783
6.5 | 0.788 | 0.00952 | -0.006 | 82.782
7 | 0.845 | 0.00925 | -0.007 | 91.38
7.5 | 0.901 | 0.00955 | -0.007 | 94.354
8 | 0.956 | 0.00927 | -0.008 | 103.1
8.5 | 1.009 | 0.00909 | -0.008 | 111.039
9 | 1.061 | 0.01044 | -0.008 | 101.597
9.5 | 1.111 | 0.0108 | -0.009 | 102.84
10 | 1.159 | 0.01121 | -0.009 | 103.373
10.5 | 1.204 | 0.01166 | -0.01 | 103.285
11 | 1.247 | 0.01214 | -0.01 | 102.673
11.5 | 1.287 | 0.01268 | -0.011 | 101.472
12 | 1.324 | 0.0133 | -0.011 | 99.531
12.5 | 1.358 | 0.01406 | -0.011 | 96.565
13 | 1.387 | 0.01487 | -0.012 | 93.282
13.5 | 1.413 | 0.01592 | -0.012 | 88.734
14 | 1.434 | 0.01714 | -0.013 | 83.66
14.5 | 1.451 | 0.01868 | -0.013 | 77.666
15 | 1.464 | 0.02055 | -0.013 | 71.263
15.5 | 1.473 | 0.02287 | -0.013 | 64.428
16 | 1.479 | 0.02566 | -0.014 | 57.63
16.5 | 1.48 | 0.02915 | -0.014 | 50.754
17 | 1.476 | 0.03322 | -0.014 | 44.433
17.5 | 1.468 | 0.03818 | -0.014 | 38.458
18 | 1.459 | 0.04344 | -0.015 | 33.591
18.5 | 1.447 | 0.04934 | -0.015 | 29.329
19 | 1.433 | 0.05587 | -0.015 | 25.649
19.5 | 1.416 | 0.06343 | -0.015 | 22.327
20 | 1.399 | 0.07072 | -0.015 | 19.782

## 106. Re 10M Mach 0.00 (2)
BIGFOIL.COM POLAR EXPORT
NACA0016
NACA0016 |  |  |  | Cl Max: | 1.7452 | at alpha= | 20 | deg
XFOIL ncrit=9 |  |  |  | L/D Max: | 123.779 | at alpha= | 11 | deg
Re: | 10000000 |  |  | Cd Min: | 0.03119 | at alpha= | 20 | deg
Mach: | 0 |  |  | Cl=0 at alpha= | 0.00095785 | deg
|  |  |  | @ Cl=0.1, Cd= | 0.0054
|  |  |  | @ Cl=0.4, Cd= | 0.0058968
|  |  |  | @ Cl=0.6, Cd= | 0.0064964
alpha (deg) | Cl | Cd | Cm | Cl/Cd
-20 | -1.744 | 0.03112 | -0.0532 | -56.0411
-19.5 | -1.7355 | 0.0277 | -0.052 | -62.6534
-19 | -1.722 | 0.02491 | -0.0503 | -69.1289
-18.5 | -1.7033 | 0.02271 | -0.0484 | -75.0022
-18 | -1.683 | 0.02077 | -0.0461 | -81.0303
-17.5 | -1.6586 | 0.01924 | -0.0436 | -86.2058
-17 | -1.6355 | 0.01779 | -0.0406 | -91.9337
-16.5 | -1.6154 | 0.0164 | -0.0366 | -98.5
-16 | -1.591 | 0.01544 | -0.0326 | -103.044
-15.5 | -1.5659 | 0.0146 | -0.0283 | -107.2534
-15 | -1.5432 | 0.01386 | -0.0232 | -111.342
-14.5 | -1.5047 | 0.01311 | -0.021 | -114.775
-14 | -1.4541 | 0.01246 | -0.0211 | -116.7014
-13.5 | -1.4021 | 0.01184 | -0.0212 | -118.4206
-13 | -1.3488 | 0.01124 | -0.0216 | -120
-12.5 | -1.2944 | 0.01071 | -0.0219 | -120.859
-12 | -1.2559 | 0.01021 | -0.0188 | -123.0069
-11.5 | -1.2001 | 0.00972 | -0.0193 | -123.4671
-11 | -1.1397 | 0.00921 | -0.0207 | -123.7459
-10.5 | -1.0702 | 0.00872 | -0.024 | -122.7294
-10 | -0.981 | 0.00817 | -0.0317 | -120.0734
-9.5 | -0.9179 | 0.00783 | -0.0336 | -117.2286
-9 | -0.8801 | 0.00763 | -0.0297 | -115.3473
-8.5 | -0.8399 | 0.00743 | -0.0264 | -113.0417
-8 | -0.7973 | 0.00724 | -0.0235 | -110.1243
-7.5 | -0.7527 | 0.00705 | -0.0211 | -106.766
-7 | -0.7063 | 0.00687 | -0.019 | -102.8093
-6.5 | -0.6589 | 0.0067 | -0.017 | -98.3433
-6 | -0.6108 | 0.00653 | -0.0153 | -93.5375
-5.5 | -0.5628 | 0.00637 | -0.0134 | -88.3516
-5 | -0.513 | 0.00619 | -0.012 | -82.8756
-4.5 | -0.4634 | 0.00606 | -0.0105 | -76.4686
-4 | -0.4127 | 0.00594 | -0.0092 | -69.4781
-3.5 | -0.3623 | 0.0058 | -0.0078 | -62.4655
-3 | -0.3113 | 0.00571 | -0.0066 | -54.5184
-2.5 | -0.2599 | 0.00559 | -0.0054 | -46.4937
-2 | -0.2084 | 0.00553 | -0.0042 | -37.6854
-1.5 | -0.1564 | 0.00547 | -0.0032 | -28.5923
-1 | -0.1043 | 0.00541 | -0.0021 | -19.2791
-0.5 | -0.0521 | 0.0054 | -0.0011 | -9.6481
0 | -0.0001 | 0.00536 | 0 | -0.018657
0.5 | 0.0521 | 0.0054 | 0.0011 | 9.6481
1 | 0.1043 | 0.0054 | 0.0021 | 19.3148
1.5 | 0.1562 | 0.00547 | 0.0032 | 28.5558
2 | 0.2085 | 0.00553 | 0.0042 | 37.7034
2.5 | 0.2597 | 0.00559 | 0.0054 | 46.458
3 | 0.3111 | 0.0057 | 0.0066 | 54.5789
3.5 | 0.3624 | 0.0058 | 0.0078 | 62.4828
4 | 0.4129 | 0.00593 | 0.0092 | 69.629
4.5 | 0.4634 | 0.00606 | 0.0105 | 76.4686
5 | 0.513 | 0.0062 | 0.012 | 82.7419
5.5 | 0.5623 | 0.00638 | 0.0136 | 88.1348
6 | 0.6109 | 0.00653 | 0.0153 | 93.5528
6.5 | 0.6589 | 0.00669 | 0.0171 | 98.4903
7 | 0.7063 | 0.00687 | 0.019 | 102.8093
7.5 | 0.7524 | 0.00704 | 0.0211 | 106.875
8 | 0.7971 | 0.00724 | 0.0236 | 110.0967
8.5 | 0.8399 | 0.00744 | 0.0264 | 112.8898
9 | 0.88 | 0.00763 | 0.0298 | 115.3342
9.5 | 0.9184 | 0.00782 | 0.0335 | 117.4425
10 | 0.9813 | 0.00817 | 0.0317 | 120.1102
10.5 | 1.0702 | 0.00871 | 0.024 | 122.8703
11 | 1.14 | 0.00921 | 0.0206 | 123.7785
11.5 | 1.2004 | 0.00973 | 0.0192 | 123.371
12 | 1.2565 | 0.01021 | 0.0187 | 123.0656
12.5 | 1.2949 | 0.01072 | 0.0218 | 120.7929
13 | 1.3497 | 0.01123 | 0.0214 | 120.187
13.5 | 1.4029 | 0.01183 | 0.0211 | 118.5883
14 | 1.455 | 0.01245 | 0.0209 | 116.8675
14.5 | 1.5063 | 0.01308 | 0.0208 | 115.1606
15 | 1.545 | 0.01381 | 0.0229 | 111.8755
15.5 | 1.5668 | 0.01458 | 0.0281 | 107.4623
16 | 1.5919 | 0.01542 | 0.0324 | 103.2361
16.5 | 1.6146 | 0.01647 | 0.0367 | 98.0328
17 | 1.6385 | 0.0177 | 0.0402 | 92.5706
17.5 | 1.6609 | 0.01918 | 0.0433 | 86.5954
18 | 1.6852 | 0.02072 | 0.0458 | 81.332
18.5 | 1.706 | 0.02263 | 0.048 | 75.3867
19 | 1.723 | 0.02496 | 0.0501 | 69.0304
19.5 | 1.736 | 0.0278 | 0.0517 | 62.446
20 | 1.7452 | 0.03119 | 0.0528 | 55.9538

## 107. Re 10M Mach 0.10 (1)
BIGFOIL.COM POLAR EXPORT
NACA0016
NACA0016 |  |  |  | Cl Max: | 1.463 | at alpha= | 16 | deg
JavaFoil+Calcfoil stall+Eppler ext transition |  |  |  | L/D Max: | 110.699 | at alpha= | 8.5 | deg
Re: | 10000000 |  |  | Cd Min: | 0.00841 | at alpha= | 1.5 | deg
Mach: | 0.1 |  |  | Cl=0 at alpha= | 0 | deg
|  |  |  | @ Cl=0.1, Cd= | 0.00891
|  |  |  | @ Cl=0.4, Cd= | 0.0089043
|  |  |  | @ Cl=0.6, Cd= | 0.0093925
alpha (deg) | Cl | Cd | Cm | Cl/Cd
-20 | -1.357 | 0.07608 | 0.015 | -17.832
-19.5 | -1.378 | 0.06788 | 0.015 | -20.297
-19 | -1.397 | 0.06061 | 0.015 | -23.041
-18.5 | -1.415 | 0.0532 | 0.015 | -26.593
-18 | -1.43 | 0.04676 | 0.015 | -30.586
-17.5 | -1.443 | 0.04075 | 0.014 | -35.42
-17 | -1.454 | 0.0355 | 0.014 | -40.962
-16.5 | -1.461 | 0.031 | 0.014 | -47.117
-16 | -1.463 | 0.0271 | 0.014 | -53.979
-15.5 | -1.46 | 0.02401 | 0.013 | -60.81
-15 | -1.454 | 0.02142 | 0.013 | -67.872
-14.5 | -1.444 | 0.01935 | 0.013 | -74.603
-14 | -1.429 | 0.01767 | 0.013 | -80.865
-13.5 | -1.409 | 0.01632 | 0.012 | -86.328
-13 | -1.385 | 0.01521 | 0.012 | -91.108
-12.5 | -1.357 | 0.01432 | 0.011 | -94.784
-12 | -1.325 | 0.01353 | 0.011 | -97.884
-11.5 | -1.289 | 0.01285 | 0.011 | -100.292
-11 | -1.249 | 0.01229 | 0.01 | -101.619
-10.5 | -1.207 | 0.01178 | 0.01 | -102.427
-10 | -1.162 | 0.01131 | 0.009 | -102.79
-9.5 | -1.115 | 0.01093 | 0.009 | -102.013
-9 | -1.065 | 0.01055 | 0.009 | -100.942
-8.5 | -1.013 | 0.00915 | 0.008 | -110.706
-8 | -0.96 | 0.00936 | 0.008 | -102.618
-7.5 | -0.905 | 0.00907 | 0.007 | -99.782
-7 | -0.849 | 0.00934 | 0.007 | -90.91
-6.5 | -0.792 | 0.00909 | 0.006 | -87.123
-6 | -0.734 | 0.00933 | 0.006 | -78.656
-5.5 | -0.675 | 0.00875 | 0.005 | -77.178
-5 | -0.615 | 0.00905 | 0.005 | -67.957
-4.5 | -0.555 | 0.00885 | 0.004 | -62.711
-4 | -0.494 | 0.00906 | 0.004 | -54.589
-3.5 | -0.433 | 0.00898 | 0.003 | -48.263
-3 | -0.372 | 0.00882 | 0.003 | -42.189
-2.5 | -0.31 | 0.00863 | 0.002 | -35.942
-2 | -0.249 | 0.00856 | 0.002 | -29.027
-1.5 | -0.187 | 0.00898 | 0.001 | -20.77
-1 | -0.124 | 0.00891 | 0.001 | -13.971
-0.5 | -0.062 | 0.00891 | 0 | -6.985
0 | 0 | 0.0089 | 0 | 0
0.5 | 0.062 | 0.00891 | 0 | 6.985
1 | 0.124 | 0.00891 | -0.001 | 13.965
1.5 | 0.187 | 0.00841 | -0.001 | 22.184
2 | 0.249 | 0.00858 | -0.002 | 28.973
2.5 | 0.31 | 0.00863 | -0.002 | 35.944
3 | 0.372 | 0.00884 | -0.003 | 42.056
3.5 | 0.433 | 0.00898 | -0.003 | 48.281
4 | 0.494 | 0.00861 | -0.004 | 57.419
4.5 | 0.555 | 0.00925 | -0.004 | 60.017
5 | 0.615 | 0.00944 | -0.005 | 65.189
5.5 | 0.675 | 0.00875 | -0.005 | 77.178
6 | 0.734 | 0.00933 | -0.006 | 78.656
6.5 | 0.792 | 0.00908 | -0.006 | 87.266
7 | 0.849 | 0.00932 | -0.007 | 91.072
7.5 | 0.905 | 0.00907 | -0.007 | 99.8
8 | 0.96 | 0.00934 | -0.008 | 102.846
8.5 | 1.013 | 0.00915 | -0.008 | 110.699
9 | 1.065 | 0.01055 | -0.009 | 100.944
9.5 | 1.115 | 0.0109 | -0.009 | 102.251
10 | 1.162 | 0.01132 | -0.009 | 102.68
10.5 | 1.207 | 0.01178 | -0.01 | 102.423
11 | 1.249 | 0.01229 | -0.01 | 101.63
11.5 | 1.288 | 0.01286 | -0.011 | 100.199
12 | 1.325 | 0.01353 | -0.011 | 97.919
12.5 | 1.357 | 0.01432 | -0.011 | 94.803
13 | 1.385 | 0.0152 | -0.012 | 91.131
13.5 | 1.409 | 0.01632 | -0.012 | 86.334
14 | 1.429 | 0.01767 | -0.013 | 80.861
14.5 | 1.444 | 0.01935 | -0.013 | 74.615
15 | 1.454 | 0.02142 | -0.013 | 67.905
15.5 | 1.46 | 0.024 | -0.013 | 60.84
16 | 1.463 | 0.02709 | -0.014 | 53.996
16.5 | 1.461 | 0.03099 | -0.014 | 47.142
17 | 1.453 | 0.03569 | -0.014 | 40.728
17.5 | 1.443 | 0.04096 | -0.014 | 35.224
18 | 1.43 | 0.04676 | -0.015 | 30.584
18.5 | 1.415 | 0.05324 | -0.015 | 26.572
19 | 1.397 | 0.06032 | -0.015 | 23.16
19.5 | 1.377 | 0.06807 | -0.015 | 20.236
20 | 1.356 | 0.07662 | -0.015 | 17.695

## 108. Re 10M Mach 0.10 (2)
BIGFOIL.COM POLAR EXPORT
NACA0016
NACA0016 |  |  |  | Cl Max: | 1.7365 | at alpha= | 20 | deg
XFOIL ncrit=9 |  |  |  | L/D Max: | 123.276 | at alpha= | 11 | deg
Re: | 10000000 |  |  | Cd Min: | 0.034 | at alpha= | 20 | deg
Mach: | 0.1 |  |  | Cl=0 at alpha= | 0.00095238 | deg
|  |  |  | @ Cl=0.1, Cd= | 0.00541
|  |  |  | @ Cl=0.4, Cd= | 0.0059087
|  |  |  | @ Cl=0.6, Cd= | 0.0065102
alpha (deg) | Cl | Cd | Cm | Cl/Cd
-20 | -1.7345 | 0.03398 | -0.0557 | -51.0447
-19.5 | -1.7282 | 0.03008 | -0.0549 | -57.4535
-19 | -1.7181 | 0.02677 | -0.0535 | -64.1801
-18.5 | -1.7026 | 0.02413 | -0.0517 | -70.5595
-18 | -1.6847 | 0.02186 | -0.0494 | -77.0677
-17.5 | -1.662 | 0.02009 | -0.0469 | -82.7277
-17 | -1.6374 | 0.01858 | -0.0441 | -88.127
-16.5 | -1.6175 | 0.01704 | -0.0402 | -94.9237
-16 | -1.5942 | 0.01593 | -0.0361 | -100.0753
-15.5 | -1.5702 | 0.01496 | -0.0316 | -104.9599
-15 | -1.5445 | 0.0142 | -0.0269 | -108.7676
-14.5 | -1.5128 | 0.01343 | -0.0233 | -112.6433
-14 | -1.4631 | 0.01268 | -0.023 | -115.3864
-13.5 | -1.4104 | 0.01206 | -0.0231 | -116.9486
-13 | -1.3571 | 0.0114 | -0.0233 | -119.0439
-12.5 | -1.3019 | 0.01087 | -0.0236 | -119.77
-12 | -1.2616 | 0.01033 | -0.0207 | -122.1297
-11.5 | -1.2078 | 0.00985 | -0.0205 | -122.6193
-11 | -1.1473 | 0.00931 | -0.0217 | -123.2331
-10.5 | -1.0784 | 0.00882 | -0.0247 | -122.2676
-10 | -0.9881 | 0.00825 | -0.0325 | -119.7697
-9.5 | -0.9193 | 0.00786 | -0.0354 | -116.9593
-9 | -0.8834 | 0.00768 | -0.0309 | -115.026
-8.5 | -0.8436 | 0.00747 | -0.0274 | -112.9317
-8 | -0.8009 | 0.00728 | -0.0244 | -110.0137
-7.5 | -0.7563 | 0.00708 | -0.0218 | -106.822
-7 | -0.7097 | 0.0069 | -0.0196 | -102.8551
-6.5 | -0.6622 | 0.00672 | -0.0176 | -98.5417
-6 | -0.6138 | 0.00655 | -0.0158 | -93.7099
-5.5 | -0.5655 | 0.00639 | -0.0139 | -88.4977
-5 | -0.5156 | 0.00622 | -0.0124 | -82.8939
-4.5 | -0.4658 | 0.00607 | -0.0108 | -76.7381
-4 | -0.4148 | 0.00596 | -0.0095 | -69.5973
-3.5 | -0.3641 | 0.00581 | -0.0081 | -62.6678
-3 | -0.3129 | 0.00572 | -0.0068 | -54.7028
-2.5 | -0.2612 | 0.0056 | -0.0055 | -46.6429
-2 | -0.2095 | 0.00554 | -0.0043 | -37.8159
-1.5 | -0.1571 | 0.00548 | -0.0032 | -28.6679
-1 | -0.1048 | 0.00542 | -0.0022 | -19.3358
-0.5 | -0.0523 | 0.00541 | -0.0011 | -9.6673
0 | -0.0001 | 0.00537 | 0 | -0.018622
0.5 | 0.0524 | 0.00541 | 0.0011 | 9.6858
1 | 0.1049 | 0.00541 | 0.0021 | 19.39
1.5 | 0.1569 | 0.00548 | 0.0033 | 28.6314
2 | 0.2096 | 0.00554 | 0.0043 | 37.8339
2.5 | 0.261 | 0.00561 | 0.0056 | 46.5241
3 | 0.3128 | 0.00572 | 0.0068 | 54.6853
3.5 | 0.3642 | 0.00581 | 0.008 | 62.685
4 | 0.415 | 0.00595 | 0.0094 | 69.7479
4.5 | 0.4657 | 0.00608 | 0.0108 | 76.5954
5 | 0.5155 | 0.00622 | 0.0124 | 82.8778
5.5 | 0.565 | 0.00641 | 0.014 | 88.1435
6 | 0.6139 | 0.00655 | 0.0157 | 93.7252
6.5 | 0.6622 | 0.00671 | 0.0176 | 98.6885
7 | 0.7098 | 0.0069 | 0.0196 | 102.8696
7.5 | 0.756 | 0.00708 | 0.0219 | 106.7797
8 | 0.8007 | 0.00727 | 0.0244 | 110.1376
8.5 | 0.8436 | 0.00747 | 0.0274 | 112.9317
9 | 0.8833 | 0.00768 | 0.031 | 115.013
9.5 | 0.9196 | 0.00786 | 0.0353 | 116.9975
10 | 0.9883 | 0.00825 | 0.0324 | 119.7939
10.5 | 1.0786 | 0.00881 | 0.0247 | 122.4291
11 | 1.1477 | 0.00931 | 0.0217 | 123.276
11.5 | 1.2082 | 0.00986 | 0.0204 | 122.5355
12 | 1.2622 | 0.01034 | 0.0206 | 122.0696
12.5 | 1.3025 | 0.01087 | 0.0235 | 119.8252
13 | 1.3581 | 0.01139 | 0.0231 | 119.2362
13.5 | 1.4113 | 0.01204 | 0.0229 | 117.2176
14 | 1.4642 | 0.01266 | 0.0228 | 115.6556
14.5 | 1.5147 | 0.01338 | 0.023 | 113.2063
15 | 1.5461 | 0.01416 | 0.0267 | 109.1879
15.5 | 1.571 | 0.01494 | 0.0315 | 105.1539
16 | 1.5952 | 0.0159 | 0.0359 | 100.327
16.5 | 1.6162 | 0.01714 | 0.0403 | 94.294
17 | 1.6401 | 0.0185 | 0.0437 | 88.6541
17.5 | 1.6643 | 0.02004 | 0.0466 | 83.0489
18 | 1.6872 | 0.02179 | 0.0491 | 77.43
18.5 | 1.7052 | 0.02407 | 0.0513 | 70.8434
19 | 1.7187 | 0.02686 | 0.0532 | 63.9873
19.5 | 1.7289 | 0.03018 | 0.0546 | 57.2863
20 | 1.7365 | 0.034 | 0.0553 | 51.0735

## 109. Re 10M Mach 0.25 (1)
BIGFOIL.COM POLAR EXPORT
NACA0016
NACA0016 |  |  |  | Cl Max: | 1.378 | at alpha= | 14 | deg
JavaFoil+Calcfoil stall+Eppler ext transition |  |  |  | L/D Max: | 103.298 | at alpha= | 7.5 | deg
Re: | 10000000 |  |  | Cd Min: | 0.00853 | at alpha= | -1 | deg
Mach: | 0.25 |  |  | Cl=0 at alpha= | 0 | deg
|  |  |  | @ Cl=0.1, Cd= | 0.0087925
|  |  |  | @ Cl=0.4, Cd= | 0.0089529
|  |  |  | @ Cl=0.6, Cd= | 0.0091044
alpha (deg) | Cl | Cd | Cm | Cl/Cd
-19 | -1.111 | 0.0968 | 0.014 | -11.479
-18.5 | -1.158 | 0.08437 | 0.014 | -13.726
-18 | -1.201 | 0.07369 | 0.014 | -16.298
-17.5 | -1.241 | 0.06357 | 0.014 | -19.522
-17 | -1.277 | 0.05473 | 0.014 | -23.323
-16.5 | -1.308 | 0.04663 | 0.014 | -28.049
-16 | -1.333 | 0.03942 | 0.014 | -33.819
-15.5 | -1.353 | 0.03343 | 0.013 | -40.479
-15 | -1.368 | 0.02842 | 0.013 | -48.137
-14.5 | -1.376 | 0.02463 | 0.013 | -55.883
-14 | -1.378 | 0.02164 | 0.013 | -63.673
-13.5 | -1.374 | 0.01932 | 0.012 | -71.096
-13 | -1.363 | 0.01749 | 0.012 | -77.901
-12.5 | -1.346 | 0.01609 | 0.012 | -83.643
-12 | -1.322 | 0.01497 | 0.011 | -88.261
-11.5 | -1.292 | 0.01404 | 0.011 | -92.022
-11 | -1.258 | 0.01326 | 0.011 | -94.893
-10.5 | -1.22 | 0.01259 | 0.01 | -96.948
-10 | -1.179 | 0.01204 | 0.01 | -97.896
-9.5 | -1.133 | 0.01154 | 0.009 | -98.217
-9 | -1.085 | 0.01107 | 0.009 | -97.98
-8.5 | -1.034 | 0.01068 | 0.008 | -96.803
-8 | -0.981 | 0.01033 | 0.008 | -94.986
-7.5 | -0.926 | 0.00897 | 0.007 | -103.196
-7 | -0.87 | 0.00914 | 0.007 | -95.166
-6.5 | -0.812 | 0.00941 | 0.006 | -86.275
-6 | -0.752 | 0.00915 | 0.006 | -82.206
-5.5 | -0.692 | 0.00899 | 0.005 | -77.013
-5 | -0.631 | 0.00881 | 0.005 | -71.666
-4.5 | -0.57 | 0.00905 | 0.004 | -62.947
-4 | -0.508 | 0.00883 | 0.004 | -57.456
-3.5 | -0.445 | 0.00866 | 0.003 | -51.37
-3 | -0.382 | 0.00903 | 0.003 | -42.314
-2.5 | -0.319 | 0.00886 | 0.002 | -35.971
-2 | -0.255 | 0.0087 | 0.002 | -29.332
-1.5 | -0.192 | 0.00864 | 0.001 | -22.175
-1 | -0.128 | 0.00853 | 0.001 | -14.992
-0.5 | -0.064 | 0.00909 | 0 | -7.038
0 | 0 | 0.00912 | 0 | 0
0.5 | 0.064 | 0.00913 | 0 | 7.002
1 | 0.128 | 0.00853 | -0.001 | 14.987
1.5 | 0.192 | 0.00862 | -0.001 | 22.22
2 | 0.255 | 0.00876 | -0.002 | 29.144
2.5 | 0.319 | 0.00881 | -0.002 | 36.202
3 | 0.382 | 0.00907 | -0.003 | 42.133
3.5 | 0.445 | 0.00866 | -0.003 | 51.397
4 | 0.508 | 0.00883 | -0.004 | 57.48
4.5 | 0.57 | 0.00907 | -0.004 | 62.804
5 | 0.631 | 0.00914 | -0.005 | 69.12
5.5 | 0.692 | 0.00937 | -0.005 | 73.859
6 | 0.752 | 0.00877 | -0.006 | 85.758
6.5 | 0.812 | 0.00904 | -0.006 | 89.744
7 | 0.87 | 0.00913 | -0.007 | 95.222
7.5 | 0.926 | 0.00897 | -0.007 | 103.298
8 | 0.981 | 0.01032 | -0.008 | 95.126
8.5 | 1.034 | 0.01065 | -0.008 | 97.11
9 | 1.085 | 0.01108 | -0.009 | 97.893
9.5 | 1.133 | 0.01153 | -0.009 | 98.31
10 | 1.179 | 0.01204 | -0.01 | 97.907
10.5 | 1.22 | 0.0126 | -0.01 | 96.838
11 | 1.258 | 0.01328 | -0.011 | 94.79
11.5 | 1.292 | 0.01405 | -0.011 | 91.953
12 | 1.322 | 0.01497 | -0.011 | 88.286
12.5 | 1.346 | 0.01608 | -0.012 | 83.706
13 | 1.363 | 0.01749 | -0.012 | 77.911
13.5 | 1.374 | 0.01932 | -0.012 | 71.101
14 | 1.378 | 0.02164 | -0.013 | 63.689
14.5 | 1.376 | 0.0246 | -0.013 | 55.946
15 | 1.368 | 0.0284 | -0.013 | 48.167
15.5 | 1.353 | 0.03337 | -0.013 | 40.554
16 | 1.333 | 0.0394 | -0.014 | 33.834
16.5 | 1.308 | 0.04669 | -0.014 | 28.007
17 | 1.276 | 0.05487 | -0.014 | 23.258
17.5 | 1.241 | 0.06354 | -0.014 | 19.531
18 | 1.201 | 0.07383 | -0.014 | 16.264
18.5 | 1.158 | 0.08439 | -0.014 | 13.723
19 | 1.111 | 0.09684 | -0.014 | 11.474

## 110. Re 10M Mach 0.25 (2)
BIGFOIL.COM POLAR EXPORT
NACA0016
NACA0016 |  |  |  | Cl Max: | 1.6843 | at alpha= | 19 | deg
XFOIL ncrit=9 |  |  |  | L/D Max: | 120.032 | at alpha= | 10.5 | deg
Re: | 10000000 |  |  | Cd Min: | 0.05327 | at alpha= | -20 | deg
Mach: | 0.25 |  |  | Cl=0 at alpha= | 0 | deg
|  |  |  | @ Cl=0.1, Cd= | 0.0054742
|  |  |  | @ Cl=0.4, Cd= | 0.0059643
|  |  |  | @ Cl=0.6, Cd= | 0.0065729
alpha (deg) | Cl | Cd | Cm | Cl/Cd
-20 | -1.6647 | 0.05327 | -0.0636 | -31.2502
-19.5 | -1.6761 | 0.04634 | -0.0651 | -36.1696
-19 | -1.6813 | 0.04024 | -0.0659 | -41.7818
-18.5 | -1.6765 | 0.0354 | -0.0657 | -47.3588
-18 | -1.6701 | 0.03099 | -0.0648 | -53.8916
-17.5 | -1.663 | 0.02702 | -0.0631 | -61.547
-17 | -1.6481 | 0.02397 | -0.0608 | -68.7568
-16.5 | -1.6288 | 0.02149 | -0.0578 | -75.7934
-16 | -1.6045 | 0.0196 | -0.0544 | -81.8622
-15.5 | -1.5836 | 0.01786 | -0.0499 | -88.6674
-15 | -1.5622 | 0.01639 | -0.0448 | -95.3142
-14.5 | -1.5375 | 0.01523 | -0.0395 | -100.9521
-14 | -1.507 | 0.01431 | -0.0348 | -105.311
-13.5 | -1.4565 | 0.01329 | -0.0337 | -109.5937
-13 | -1.4013 | 0.01251 | -0.0331 | -112.0144
-12.5 | -1.3453 | 0.01176 | -0.0326 | -114.3963
-12 | -1.2877 | 0.01108 | -0.0322 | -116.2184
-11.5 | -1.2462 | 0.01048 | -0.0285 | -118.9122
-11 | -1.1846 | 0.00991 | -0.0288 | -119.5358
-10.5 | -1.1208 | 0.00934 | -0.0296 | -120
-9.5 | -0.9362 | 0.00812 | -0.0433 | -115.2956
-9 | -0.8914 | 0.00784 | -0.04 | -113.699
-8.5 | -0.8609 | 0.0077 | -0.0336 | -111.8052
-8 | -0.8187 | 0.0075 | -0.0298 | -109.16
-7.5 | -0.7741 | 0.00729 | -0.0264 | -106.1866
-7 | -0.7272 | 0.00709 | -0.0236 | -102.567
-6.5 | -0.6793 | 0.00688 | -0.021 | -98.7355
-6 | -0.6303 | 0.00667 | -0.0186 | -94.4978
-5.5 | -0.5805 | 0.00651 | -0.0164 | -89.1705
-5 | -0.5293 | 0.00634 | -0.0145 | -83.4858
-4.5 | -0.4785 | 0.00616 | -0.0126 | -77.6786
-4 | -0.4266 | 0.00603 | -0.0109 | -70.7463
-3.5 | -0.3737 | 0.0059 | -0.0094 | -63.339
-3 | -0.3216 | 0.00578 | -0.0078 | -55.6401
-2.5 | -0.2683 | 0.00567 | -0.0064 | -47.3192
-2 | -0.2153 | 0.00559 | -0.005 | -38.5152
-1.5 | -0.1616 | 0.00553 | -0.0037 | -29.2224
-1 | -0.1079 | 0.00548 | -0.0024 | -19.6898
-0.5 | -0.0538 | 0.00544 | -0.0012 | -9.8897
0 | 0 | 0.00543 | 0 | 0
0.5 | 0.0539 | 0.00544 | 0.0012 | 9.9081
1 | 0.1078 | 0.00548 | 0.0024 | 19.6715
1.5 | 0.1614 | 0.00552 | 0.0037 | 29.2391
2 | 0.2154 | 0.00559 | 0.005 | 38.5331
2.5 | 0.2679 | 0.00567 | 0.0065 | 47.2487
3 | 0.3217 | 0.00577 | 0.0078 | 55.7539
3.5 | 0.3739 | 0.0059 | 0.0094 | 63.3729
4 | 0.4267 | 0.00603 | 0.0109 | 70.7629
4.5 | 0.4786 | 0.00616 | 0.0126 | 77.6948
5 | 0.5292 | 0.00634 | 0.0146 | 83.47
5.5 | 0.5803 | 0.00651 | 0.0165 | 89.1398
6 | 0.6304 | 0.00667 | 0.0186 | 94.5127
6.5 | 0.6796 | 0.00685 | 0.0209 | 99.2117
7 | 0.7274 | 0.00709 | 0.0235 | 102.5952
7.5 | 0.7739 | 0.00728 | 0.0265 | 106.3049
8 | 0.8184 | 0.00749 | 0.0298 | 109.2657
8.5 | 0.8612 | 0.0077 | 0.0336 | 111.8442
9 | 0.8912 | 0.00784 | 0.04 | 113.6735
9.5 | 0.9348 | 0.00812 | 0.0435 | 115.1232
10 | 1.0327 | 0.00872 | 0.0354 | 118.4289
10.5 | 1.1211 | 0.00934 | 0.0295 | 120.0321
11 | 1.185 | 0.00992 | 0.0287 | 119.4556
11.5 | 1.2468 | 0.01049 | 0.0284 | 118.8561
12 | 1.2883 | 0.01108 | 0.0321 | 116.2726
12.5 | 1.3464 | 0.01173 | 0.0324 | 114.7826
13 | 1.4024 | 0.0125 | 0.0329 | 112.192
13.5 | 1.458 | 0.01327 | 0.0335 | 109.8719
14 | 1.5088 | 0.01428 | 0.0345 | 105.6583
14.5 | 1.5386 | 0.01521 | 0.0394 | 101.1571
15 | 1.564 | 0.01633 | 0.0446 | 95.7746
15.5 | 1.5848 | 0.01783 | 0.0497 | 88.8839
16 | 1.6063 | 0.01955 | 0.0541 | 82.1637
16.5 | 1.63 | 0.02149 | 0.0576 | 75.8492
17 | 1.6497 | 0.02396 | 0.0605 | 68.8523
17.5 | 1.6629 | 0.02714 | 0.0629 | 61.2712
18 | 1.675 | 0.03076 | 0.0645 | 54.4538
18.5 | 1.6817 | 0.03513 | 0.0654 | 47.8708
19 | 1.6843 | 0.04017 | 0.0655 | 41.9293
19.5 | 1.6789 | 0.04631 | 0.0647 | 36.2535
20 | 1.6674 | 0.05327 | 0.0632 | 31.3009

## 111. Re 10M Mach 0.50 (1)
BIGFOIL.COM POLAR EXPORT
NACA0016
NACA0016 |  |  |  | Cl Max: | 1.125 | at alpha= | 9.5 | deg
JavaFoil+Calcfoil stall+Eppler ext transition |  |  |  | L/D Max: | 87.348 | at alpha= | 5.5 | deg
Re: | 10000000 |  |  | Cd Min: | 0.00828 | at alpha= | -2.5 | deg
Mach: | 0.5 |  |  | Cl=0 at alpha= | 0 | deg
|  |  |  | @ Cl=0.1, Cd= | 0.008356
|  |  |  | @ Cl=0.4, Cd= | 0.0083877
|  |  |  | @ Cl=0.6, Cd= | 0.0089538
alpha (deg) | Cl | Cd | Cm | Cl/Cd
-14.5 | -0.874 | 0.06105 | 0.013 | -14.31
-14 | -0.822 | 0.07373 | 0.011 | -11.15
-13.5 | -0.768 | 0.08963 | 0.01 | -8.573
-13 | -0.804 | 0.04457 | 0.012 | -18.044
-12.5 | -0.768 | 0.04659 | 0.011 | -16.475
-12 | -0.738 | 0.04455 | 0.011 | -16.572
-11.5 | -0.715 | 0.03953 | 0.011 | -18.09
-11 | -0.664 | 0.04921 | 0.01 | -13.503
-10.5 | -0.998 | 0.0253 | 0.011 | -39.441
-10 | -1.101 | 0.01912 | 0.01 | -57.602
-9.5 | -1.124 | 0.0164 | 0.01 | -68.554
-9 | -1.115 | 0.01474 | 0.01 | -75.683
-8.5 | -1.089 | 0.01351 | 0.009 | -80.549
-8 | -1.05 | 0.01262 | 0.009 | -83.208
-7.5 | -1.002 | 0.01185 | 0.008 | -84.586
-7 | -0.949 | 0.01119 | 0.008 | -84.742
-6.5 | -0.891 | 0.01067 | 0.007 | -83.478
-6 | -0.829 | 0.01016 | 0.007 | -81.6
-5.5 | -0.766 | 0.00875 | 0.006 | -87.528
-5 | -0.7 | 0.00893 | 0.006 | -78.365
-4.5 | -0.633 | 0.0091 | 0.005 | -69.529
-4 | -0.565 | 0.00883 | 0.004 | -63.917
-3.5 | -0.495 | 0.00912 | 0.004 | -54.347
-3 | -0.426 | 0.00846 | 0.003 | -50.325
-2.5 | -0.355 | 0.00828 | 0.003 | -42.944
-2 | -0.285 | 0.00864 | 0.002 | -32.979
-1.5 | -0.214 | 0.0085 | 0.002 | -25.153
-1 | -0.143 | 0.00839 | 0.001 | -17.01
-0.5 | -0.071 | 0.00833 | 0.001 | -8.575
0 | 0 | 0.00878 | 0 | 0
0.5 | 0.071 | 0.00836 | -0.001 | 8.546
1 | 0.143 | 0.00835 | -0.001 | 17.1
1.5 | 0.214 | 0.00844 | -0.002 | 25.33
2 | 0.285 | 0.00862 | -0.002 | 33.049
2.5 | 0.355 | 0.00828 | -0.003 | 42.926
3 | 0.426 | 0.00845 | -0.003 | 50.357
3.5 | 0.495 | 0.00911 | -0.004 | 54.396
4 | 0.565 | 0.00882 | -0.004 | 64.032
4.5 | 0.633 | 0.00908 | -0.005 | 69.683
5 | 0.7 | 0.00887 | -0.006 | 78.958
5.5 | 0.766 | 0.00877 | -0.006 | 87.348
6 | 0.829 | 0.0102 | -0.007 | 81.295
6.5 | 0.891 | 0.01066 | -0.007 | 83.528
7 | 0.949 | 0.01119 | -0.008 | 84.797
7.5 | 1.002 | 0.01185 | -0.008 | 84.534
8 | 1.05 | 0.01261 | -0.009 | 83.235
8.5 | 1.088 | 0.01353 | -0.009 | 80.478
9 | 1.115 | 0.01474 | -0.01 | 75.663
9.5 | 1.125 | 0.0164 | -0.01 | 68.574
10 | 1.101 | 0.01914 | -0.01 | 57.553
10.5 | 0.998 | 0.02515 | -0.011 | 39.702
11 | 0.664 | 0.04964 | -0.01 | 13.372
11.5 | 0.714 | 0.04006 | -0.011 | 17.831
12 | 0.738 | 0.04464 | -0.011 | 16.539
12.5 | 0.768 | 0.04619 | -0.011 | 16.633
13 | 0.803 | 0.04536 | -0.012 | 17.697
13.5 | 0.767 | 0.09071 | -0.009 | 8.455
14 | 0.824 | 0.07224 | -0.012 | 11.409
14.5 | 0.875 | 0.06023 | -0.013 | 14.528

## 112. Re 10M Mach 0.50 (2)
BIGFOIL.COM POLAR EXPORT
NACA0016
NACA0016 |  |  |  | Cl Max: | 0.996 | at alpha= | 9 | deg
XFOIL ncrit=9 |  |  |  | L/D Max: | 105.285 | at alpha= | 9 | deg
Re: | 10000000 |  |  | Cd Min: | 0.04496 | at alpha= | -14 | deg
Mach: | 0.5 |  |  | Cl=0 at alpha= | 0 | deg
|  |  |  | @ Cl=0.1, Cd= | 0.0056999
|  |  |  | @ Cl=0.4, Cd= | 0.0062167
|  |  |  | @ Cl=0.6, Cd= | 0.0068917
alpha (deg) | Cl | Cd | Cm | Cl/Cd
-14 | -1.3732 | 0.04496 | -0.0837 | -30.5427
-13.5 | -1.4121 | 0.03597 | -0.0849 | -39.2577
-13 | -1.4434 | 0.02824 | -0.0837 | -51.1119
-12.5 | -1.4632 | 0.02236 | -0.0791 | -65.4383
-12 | -1.4458 | 0.01795 | -0.075 | -80.546
-11.5 | -1.3934 | 0.01537 | -0.0715 | -90.6571
-11 | -1.3291 | 0.01364 | -0.0683 | -97.4413
-10.5 | -1.2774 | 0.01241 | -0.0625 | -102.9331
-9.5 | -1.1197 | 0.01035 | -0.0601 | -108.1836
-9 | -0.9989 | 0.00946 | -0.0668 | -105.592
-8.5 | -0.8978 | 0.00881 | -0.0706 | -101.9069
-8 | -0.8599 | 0.00847 | -0.0628 | -101.523
-7.5 | -0.8181 | 0.00813 | -0.0557 | -100.6273
-7 | -0.7743 | 0.0078 | -0.0491 | -99.2692
-6.5 | -0.7301 | 0.00752 | -0.0426 | -97.0878
-6 | -0.6886 | 0.0073 | -0.0357 | -94.3288
-5.5 | -0.6382 | 0.00706 | -0.0307 | -90.3966
-5 | -0.5839 | 0.00684 | -0.0267 | -85.3655
-4.5 | -0.5284 | 0.00662 | -0.023 | -79.8187
-4 | -0.473 | 0.00643 | -0.0194 | -73.5614
-3.5 | -0.4145 | 0.00625 | -0.0165 | -66.32
-3 | -0.3578 | 0.0061 | -0.0135 | -58.6557
-2.5 | -0.2984 | 0.00596 | -0.011 | -50.0671
-2 | -0.2395 | 0.00583 | -0.0086 | -41.0806
-1.5 | -0.1795 | 0.00578 | -0.0064 | -31.0554
-1 | -0.1207 | 0.0057 | -0.004 | -21.1754
0 | 0 | 0.00566 | 0 | 0
0.5 | 0.0598 | 0.00568 | 0.0021 | 10.5282
1 | 0.1203 | 0.00571 | 0.0041 | 21.0683
1.5 | 0.1796 | 0.00577 | 0.0064 | 31.1265
2 | 0.2398 | 0.00585 | 0.0085 | 40.9915
2.5 | 0.298 | 0.00596 | 0.0111 | 50
3 | 0.3579 | 0.00609 | 0.0135 | 58.7685
3.5 | 0.4144 | 0.00626 | 0.0166 | 66.1981
4 | 0.473 | 0.00643 | 0.0194 | 73.5614
4.5 | 0.5283 | 0.00663 | 0.023 | 79.6833
5 | 0.5836 | 0.00682 | 0.0267 | 85.5718
5.5 | 0.6385 | 0.00706 | 0.0307 | 90.4391
6 | 0.6885 | 0.00731 | 0.0358 | 94.186
7 | 0.7747 | 0.0078 | 0.049 | 99.3205
7.5 | 0.8181 | 0.00812 | 0.0557 | 100.7512
8 | 0.8593 | 0.00845 | 0.0629 | 101.6923
8.5 | 0.899 | 0.00882 | 0.0704 | 101.9274
9 | 0.996 | 0.00946 | 0.0673 | 105.2854

## 113. Re 12M Mach 0.00 (1)
BIGFOIL.COM POLAR EXPORT
NACA0016
NACA0016 |  |  |  | Cl Max: | 1.484 | at alpha= | 16.5 | deg
JavaFoil+Calcfoil stall+Eppler ext transition |  |  |  | L/D Max: | 112.771 | at alpha= | 8.5 | deg
Re: | 12000000 |  |  | Cd Min: | 0.00839 | at alpha= | 2 | deg
Mach: | 0 |  |  | Cl=0 at alpha= | 0 | deg
|  |  |  | @ Cl=0.1, Cd= | 0.0088268
|  |  |  | @ Cl=0.4, Cd= | 0.0087934
|  |  |  | @ Cl=0.6, Cd= | 0.009226
alpha (deg) | Cl | Cd | Cm | Cl/Cd
-20 | -1.403 | 0.06817 | 0.015 | -20.58
-19.5 | -1.421 | 0.06032 | 0.015 | -23.566
-19 | -1.438 | 0.05334 | 0.015 | -26.958
-18.5 | -1.452 | 0.04707 | 0.015 | -30.847
-18 | -1.464 | 0.04132 | 0.015 | -35.43
-17.5 | -1.473 | 0.03627 | 0.014 | -40.626
-17 | -1.481 | 0.03169 | 0.014 | -46.721
-16.5 | -1.484 | 0.02781 | 0.014 | -53.356
-16 | -1.483 | 0.02451 | 0.014 | -60.504
-15.5 | -1.478 | 0.02184 | 0.014 | -67.656
-15 | -1.468 | 0.01973 | 0.013 | -74.412
-14.5 | -1.454 | 0.01799 | 0.013 | -80.856
-14 | -1.437 | 0.0166 | 0.013 | -86.542
-13.5 | -1.415 | 0.01545 | 0.012 | -91.544
-13 | -1.389 | 0.01447 | 0.012 | -95.981
-12.5 | -1.359 | 0.01369 | 0.011 | -99.261
-12 | -1.325 | 0.01301 | 0.011 | -101.872
-11.5 | -1.288 | 0.0124 | 0.011 | -103.822
-11 | -1.248 | 0.01189 | 0.01 | -104.954
-10.5 | -1.205 | 0.01143 | 0.01 | -105.407
-10 | -1.159 | 0.01099 | 0.009 | -105.527
-9.5 | -1.111 | 0.01062 | 0.009 | -104.632
-9 | -1.061 | 0.01028 | 0.008 | -103.25
-8.5 | -1.01 | 0.00895 | 0.008 | -112.785
-8 | -0.956 | 0.00912 | 0.008 | -104.896
-7.5 | -0.902 | 0.00938 | 0.007 | -96.138
-7 | -0.846 | 0.00913 | 0.007 | -92.59
-6.5 | -0.789 | 0.00942 | 0.006 | -83.722
-6 | -0.731 | 0.00913 | 0.006 | -79.993
-5.5 | -0.672 | 0.00951 | 0.005 | -70.615
-5 | -0.612 | 0.00923 | 0.005 | -66.386
-4.5 | -0.552 | 0.00905 | 0.004 | -61.046
-4 | -0.492 | 0.00953 | 0.004 | -51.653
-3.5 | -0.431 | 0.00933 | 0.003 | -46.248
-3 | -0.37 | 0.00874 | 0.003 | -42.352
-2.5 | -0.309 | 0.00852 | 0.002 | -36.228
-2 | -0.247 | 0.009 | 0.002 | -27.47
-1.5 | -0.186 | 0.00891 | 0.001 | -20.83
-1 | -0.124 | 0.00884 | 0.001 | -14.001
-0.5 | -0.062 | 0.00879 | 0 | -7.049
0 | 0 | 0.00883 | 0 | 0
0.5 | 0.062 | 0.00879 | 0 | 7.049
1 | 0.124 | 0.00885 | -0.001 | 13.995
1.5 | 0.186 | 0.00893 | -0.001 | 20.778
2 | 0.247 | 0.00839 | -0.002 | 29.481
2.5 | 0.309 | 0.00852 | -0.002 | 36.23
3 | 0.37 | 0.0087 | -0.003 | 42.541
3.5 | 0.431 | 0.00889 | -0.003 | 48.5
4 | 0.492 | 0.00911 | -0.004 | 54.015
4.5 | 0.552 | 0.00909 | -0.004 | 60.807
5 | 0.612 | 0.00926 | -0.005 | 66.135
5.5 | 0.672 | 0.00951 | -0.005 | 70.631
6 | 0.731 | 0.00913 | -0.006 | 79.993
6.5 | 0.789 | 0.0094 | -0.006 | 83.878
7 | 0.846 | 0.00912 | -0.007 | 92.759
7.5 | 0.902 | 0.00938 | -0.007 | 96.137
8 | 0.956 | 0.00912 | -0.008 | 104.914
8.5 | 1.01 | 0.00895 | -0.008 | 112.771
9 | 1.061 | 0.01028 | -0.008 | 103.246
9.5 | 1.111 | 0.01061 | -0.009 | 104.704
10 | 1.159 | 0.01102 | -0.009 | 105.204
10.5 | 1.205 | 0.01143 | -0.01 | 105.404
11 | 1.248 | 0.01189 | -0.01 | 104.965
11.5 | 1.288 | 0.01242 | -0.011 | 103.727
12 | 1.325 | 0.013 | -0.011 | 101.901
12.5 | 1.359 | 0.01369 | -0.011 | 99.278
13 | 1.389 | 0.01447 | -0.012 | 96.001
13.5 | 1.415 | 0.01545 | -0.012 | 91.565
14 | 1.437 | 0.01659 | -0.013 | 86.582
14.5 | 1.454 | 0.01799 | -0.013 | 80.827
15 | 1.468 | 0.01973 | -0.013 | 74.404
15.5 | 1.478 | 0.02181 | -0.014 | 67.749
16 | 1.483 | 0.02451 | -0.014 | 60.501
16.5 | 1.484 | 0.02783 | -0.014 | 53.329
17 | 1.481 | 0.03169 | -0.014 | 46.72
17.5 | 1.473 | 0.03626 | -0.014 | 40.635
18 | 1.464 | 0.04135 | -0.015 | 35.406
18.5 | 1.452 | 0.04706 | -0.015 | 30.857
19 | 1.438 | 0.05336 | -0.015 | 26.944
19.5 | 1.421 | 0.06037 | -0.015 | 23.546
20 | 1.403 | 0.06815 | -0.015 | 20.585

## 114. Re 12M Mach 0.00 (2)
BIGFOIL.COM POLAR EXPORT
NACA0016
NACA0016 |  |  |  | Cl Max: | 1.7686 | at alpha= | 20 | deg
XFOIL ncrit=9 |  |  |  | L/D Max: | 127.396 | at alpha= | 11 | deg
Re: | 12000000 |  |  | Cd Min: | 0.02929 | at alpha= | -20 | deg
Mach: | 0 |  |  | Cl=0 at alpha= | 0.0019048 | deg
|  |  |  | @ Cl=0.1, Cd= | 0.00537
|  |  |  | @ Cl=0.4, Cd= | 0.0058371
|  |  |  | @ Cl=0.6, Cd= | 0.0064005
alpha (deg) | Cl | Cd | Cm | Cl/Cd
-20 | -1.7657 | 0.02929 | -0.0527 | -60.2834
-19.5 | -1.7523 | 0.02638 | -0.0513 | -66.4253
-19 | -1.738 | 0.02376 | -0.0495 | -73.1481
-18.5 | -1.7197 | 0.02161 | -0.0473 | -79.5789
-18 | -1.7007 | 0.0197 | -0.0447 | -86.3299
-17.5 | -1.6771 | 0.0182 | -0.0419 | -92.1484
-17 | -1.6512 | 0.017 | -0.0389 | -97.1294
-16.5 | -1.63 | 0.01581 | -0.0347 | -103.0993
-16 | -1.6059 | 0.01489 | -0.0305 | -107.8509
-15.5 | -1.5827 | 0.01403 | -0.0258 | -112.8083
-15 | -1.5499 | 0.01336 | -0.0225 | -116.0105
-14.5 | -1.5011 | 0.01268 | -0.0223 | -118.3833
-14 | -1.4516 | 0.01198 | -0.0221 | -121.1686
-13.5 | -1.3987 | 0.01143 | -0.0224 | -122.371
-13 | -1.3458 | 0.01084 | -0.0226 | -124.1513
-12.5 | -1.3035 | 0.01036 | -0.0203 | -125.8205
-12 | -1.2556 | 0.00988 | -0.0191 | -127.085
-11.5 | -1.193 | 0.00937 | -0.0211 | -127.3212
-11 | -1.1298 | 0.00887 | -0.0231 | -127.3732
-10.5 | -1.0424 | 0.00836 | -0.0304 | -124.689
-10 | -0.9641 | 0.00788 | -0.0357 | -122.3477
-9.5 | -0.9295 | 0.00772 | -0.0312 | -120.4016
-9 | -0.8913 | 0.00752 | -0.0274 | -118.5239
-8.5 | -0.8487 | 0.00733 | -0.0246 | -115.7844
-8 | -0.8038 | 0.00715 | -0.0222 | -112.4196
-7.5 | -0.7585 | 0.00696 | -0.0199 | -108.9799
-7 | -0.7112 | 0.00679 | -0.018 | -104.7423
-6.5 | -0.6633 | 0.00664 | -0.0162 | -99.8946
-6 | -0.6152 | 0.00645 | -0.0144 | -95.3798
-5.5 | -0.566 | 0.00629 | -0.0128 | -89.9841
-5 | -0.5163 | 0.00615 | -0.0114 | -83.9512
-4.5 | -0.4658 | 0.00602 | -0.01 | -77.3754
-3.5 | -0.3642 | 0.00576 | -0.0075 | -63.2292
-3 | -0.3125 | 0.00568 | -0.0063 | -55.0176
-2.5 | -0.2609 | 0.00555 | -0.0052 | -47.009
-2 | -0.2093 | 0.0055 | -0.004 | -38.0545
-1.5 | -0.1569 | 0.00544 | -0.003 | -28.8419
-1 | -0.1047 | 0.00537 | -0.002 | -19.4972
-0.5 | -0.0523 | 0.00537 | -0.001 | -9.7393
0 | -0.0002 | 0.00534 | 0 | -0.037453
0.5 | 0.0523 | 0.00537 | 0.001 | 9.7393
1 | 0.1048 | 0.00537 | 0.002 | 19.5158
1.5 | 0.1568 | 0.00544 | 0.0031 | 28.8235
2 | 0.2093 | 0.0055 | 0.0041 | 38.0545
2.5 | 0.2611 | 0.00554 | 0.0052 | 47.13
3 | 0.3124 | 0.00567 | 0.0064 | 55.097
3.5 | 0.3642 | 0.00576 | 0.0075 | 63.2292
4 | 0.4153 | 0.00587 | 0.0087 | 70.7496
4.5 | 0.4656 | 0.00603 | 0.0101 | 77.2139
5.5 | 0.5658 | 0.00629 | 0.0129 | 89.9523
6 | 0.6153 | 0.00645 | 0.0144 | 95.3953
6.5 | 0.6639 | 0.00662 | 0.0161 | 100.287
7 | 0.7111 | 0.00679 | 0.018 | 104.7275
7.5 | 0.7583 | 0.00696 | 0.0199 | 108.9511
8 | 0.804 | 0.00715 | 0.0222 | 112.4476
8.5 | 0.8484 | 0.00735 | 0.0246 | 115.4286
9 | 0.8908 | 0.00752 | 0.0275 | 118.4574
9.5 | 0.9296 | 0.00771 | 0.0312 | 120.5707
10 | 0.9639 | 0.00789 | 0.0357 | 122.1673
10.5 | 1.0418 | 0.00833 | 0.0306 | 125.066
11 | 1.13 | 0.00887 | 0.0231 | 127.3957
11.5 | 1.1935 | 0.00937 | 0.021 | 127.3746
12 | 1.2563 | 0.00988 | 0.019 | 127.1559
12.5 | 1.3044 | 0.01036 | 0.0201 | 125.9073
13 | 1.3467 | 0.01082 | 0.0224 | 124.464
13.5 | 1.3993 | 0.01143 | 0.0223 | 122.4234
14 | 1.4527 | 0.01197 | 0.0219 | 121.3617
14.5 | 1.5028 | 0.01263 | 0.022 | 118.9865
15 | 1.551 | 0.01335 | 0.0223 | 116.1798
15.5 | 1.5832 | 0.01402 | 0.0257 | 112.9244
16 | 1.6065 | 0.01488 | 0.0304 | 107.9637
16.5 | 1.6285 | 0.01589 | 0.0349 | 102.4858
17 | 1.653 | 0.01696 | 0.0386 | 97.4646
17.5 | 1.6787 | 0.01818 | 0.0416 | 92.3377
18 | 1.703 | 0.01965 | 0.0443 | 86.6667
18.5 | 1.7222 | 0.02155 | 0.047 | 79.9165
19 | 1.7386 | 0.02383 | 0.0492 | 72.9585
19.5 | 1.7536 | 0.02642 | 0.051 | 66.374
20 | 1.7686 | 0.02922 | 0.0523 | 60.527

## 115. Re 12M Mach 0.10 (1)
BIGFOIL.COM POLAR EXPORT
NACA0016
NACA0016 |  |  |  | Cl Max: | 1.467 | at alpha= | 16 | deg
JavaFoil+Calcfoil stall+Eppler ext transition |  |  |  | L/D Max: | 112.46 | at alpha= | 8.5 | deg
Re: | 12000000 |  |  | Cd Min: | 0.00849 | at alpha= | -2 | deg
Mach: | 0.1 |  |  | Cl=0 at alpha= | 0 | deg
|  |  |  | @ Cl=0.1, Cd= | 0.0088707
|  |  |  | @ Cl=0.4, Cd= | 0.0088251
|  |  |  | @ Cl=0.6, Cd= | 0.0092875
alpha (deg) | Cl | Cd | Cm | Cl/Cd
-20 | -1.36 | 0.07375 | 0.015 | -18.439
-19.5 | -1.382 | 0.06513 | 0.015 | -21.221
-19 | -1.402 | 0.05771 | 0.015 | -24.288
-18.5 | -1.419 | 0.0508 | 0.015 | -27.94
-18 | -1.435 | 0.04455 | 0.015 | -32.209
-17.5 | -1.448 | 0.03875 | 0.014 | -37.379
-17 | -1.458 | 0.03389 | 0.014 | -43.031
-16.5 | -1.465 | 0.02957 | 0.014 | -49.549
-16 | -1.467 | 0.02588 | 0.014 | -56.687
-15.5 | -1.465 | 0.02289 | 0.014 | -63.979
-15 | -1.458 | 0.0205 | 0.013 | -71.134
-14.5 | -1.447 | 0.01861 | 0.013 | -77.733
-14 | -1.432 | 0.01705 | 0.013 | -83.944
-13.5 | -1.411 | 0.01583 | 0.012 | -89.159
-13 | -1.387 | 0.01479 | 0.012 | -93.826
-12.5 | -1.359 | 0.01394 | 0.012 | -97.507
-12 | -1.326 | 0.01321 | 0.011 | -100.359
-11.5 | -1.29 | 0.01257 | 0.011 | -102.562
-11 | -1.25 | 0.01203 | 0.01 | -103.905
-10.5 | -1.208 | 0.01155 | 0.01 | -104.531
-10 | -1.163 | 0.01111 | 0.009 | -104.626
-9.5 | -1.115 | 0.01073 | 0.009 | -103.94
-9 | -1.065 | 0.01036 | 0.009 | -102.774
-8.5 | -1.014 | 0.00901 | 0.008 | -112.469
-8 | -0.96 | 0.00921 | 0.008 | -104.227
-7.5 | -0.905 | 0.00946 | 0.007 | -95.697
-7 | -0.849 | 0.00918 | 0.007 | -92.553
-6.5 | -0.792 | 0.00948 | 0.006 | -83.513
-6 | -0.734 | 0.00919 | 0.006 | -79.828
-5.5 | -0.675 | 0.00956 | 0.005 | -70.605
-5 | -0.615 | 0.0093 | 0.005 | -66.197
-4.5 | -0.555 | 0.00875 | 0.004 | -63.436
-4 | -0.494 | 0.00957 | 0.004 | -51.694
-3.5 | -0.433 | 0.00936 | 0.003 | -46.298
-3 | -0.372 | 0.00874 | 0.003 | -42.564
-2.5 | -0.31 | 0.00856 | 0.002 | -36.241
-2 | -0.249 | 0.00849 | 0.002 | -29.258
-1.5 | -0.187 | 0.00896 | 0.001 | -20.829
-1 | -0.124 | 0.00889 | 0.001 | -13.996
-0.5 | -0.062 | 0.00884 | 0 | -7.042
0 | 0 | 0.00882 | 0 | 0
0.5 | 0.062 | 0.00884 | 0 | 7.042
1 | 0.124 | 0.00889 | -0.001 | 13.992
1.5 | 0.187 | 0.00898 | -0.001 | 20.774
2 | 0.249 | 0.00851 | -0.002 | 29.204
2.5 | 0.31 | 0.00856 | -0.002 | 36.237
3 | 0.372 | 0.00877 | -0.003 | 42.439
3.5 | 0.433 | 0.00889 | -0.003 | 48.778
4 | 0.494 | 0.00911 | -0.004 | 54.288
4.5 | 0.555 | 0.00916 | -0.004 | 60.603
5 | 0.615 | 0.00933 | -0.005 | 65.937
5.5 | 0.675 | 0.00956 | -0.005 | 70.605
6 | 0.734 | 0.00919 | -0.006 | 79.828
6.5 | 0.792 | 0.00949 | -0.006 | 83.43
7 | 0.849 | 0.00919 | -0.007 | 92.464
7.5 | 0.905 | 0.00945 | -0.007 | 95.763
8 | 0.96 | 0.00919 | -0.008 | 104.495
8.5 | 1.014 | 0.00901 | -0.008 | 112.46
9 | 1.065 | 0.01036 | -0.009 | 102.776
9.5 | 1.115 | 0.0107 | -0.009 | 104.193
10 | 1.163 | 0.01113 | -0.009 | 104.508
10.5 | 1.208 | 0.01155 | -0.01 | 104.528
11 | 1.25 | 0.01203 | -0.01 | 103.916
11.5 | 1.29 | 0.01257 | -0.011 | 102.575
12 | 1.326 | 0.01321 | -0.011 | 100.396
12.5 | 1.359 | 0.01394 | -0.012 | 97.525
13 | 1.387 | 0.01478 | -0.012 | 93.846
13.5 | 1.411 | 0.01583 | -0.012 | 89.164
14 | 1.432 | 0.01706 | -0.013 | 83.937
14.5 | 1.447 | 0.01862 | -0.013 | 77.725
15 | 1.458 | 0.02048 | -0.013 | 71.21
15.5 | 1.465 | 0.02288 | -0.014 | 64.038
16 | 1.467 | 0.02588 | -0.014 | 56.679
16.5 | 1.465 | 0.02958 | -0.014 | 49.529
17 | 1.458 | 0.03388 | -0.014 | 43.053
17.5 | 1.448 | 0.03896 | -0.014 | 37.168
18 | 1.435 | 0.04455 | -0.015 | 32.206
18.5 | 1.419 | 0.05082 | -0.015 | 27.932
19 | 1.402 | 0.05774 | -0.015 | 24.276
19.5 | 1.381 | 0.06561 | -0.015 | 21.052
20 | 1.36 | 0.07372 | -0.015 | 18.447

## 116. Re 12M Mach 0.10 (2)
BIGFOIL.COM POLAR EXPORT
NACA0016
NACA0016 |  |  |  | Cl Max: | 1.7649 | at alpha= | 20 | deg
XFOIL ncrit=9 |  |  |  | L/D Max: | 126.804 | at alpha= | 11 | deg
Re: | 12000000 |  |  | Cd Min: | 0.03159 | at alpha= | -20 | deg
Mach: | 0.1 |  |  | Cl=0 at alpha= | 0.0018975 | deg
|  |  |  | @ Cl=0.1, Cd= | 0.00537
|  |  |  | @ Cl=0.4, Cd= | 0.0058493
|  |  |  | @ Cl=0.6, Cd= | 0.0064174
alpha (deg) | Cl | Cd | Cm | Cl/Cd
-20 | -1.7617 | 0.03159 | -0.0555 | -55.7676
-19.5 | -1.7492 | 0.02837 | -0.0544 | -61.6567
-19 | -1.735 | 0.02549 | -0.0529 | -68.0659
-18.5 | -1.719 | 0.02299 | -0.0508 | -74.7716
-18 | -1.7018 | 0.02078 | -0.0482 | -81.8961
-17.5 | -1.6804 | 0.01902 | -0.0453 | -88.3491
-17 | -1.6556 | 0.01763 | -0.0423 | -93.9081
-16.5 | -1.6321 | 0.0164 | -0.0385 | -99.5183
-16 | -1.608 | 0.01539 | -0.0342 | -104.4834
-15.5 | -1.5861 | 0.01439 | -0.0293 | -110.2224
-15 | -1.5592 | 0.01364 | -0.0248 | -114.3109
-14.5 | -1.5096 | 0.01296 | -0.0245 | -116.4815
-14 | -1.4603 | 0.01221 | -0.0242 | -119.5987
-13.5 | -1.4078 | 0.0116 | -0.0241 | -121.3621
-13 | -1.3537 | 0.01102 | -0.0244 | -122.8403
-12.5 | -1.3086 | 0.01048 | -0.0225 | -124.8664
-12 | -1.2628 | 0.01001 | -0.0207 | -126.1538
-11.5 | -1.2013 | 0.00947 | -0.0222 | -126.8532
-11 | -1.1385 | 0.00897 | -0.0239 | -126.9231
-10.5 | -1.0513 | 0.00846 | -0.0309 | -124.2671
-10 | -0.9656 | 0.00793 | -0.0376 | -121.7654
-9.5 | -0.9327 | 0.00776 | -0.0326 | -120.1933
-9 | -0.8949 | 0.00757 | -0.0286 | -118.2166
-8.5 | -0.8522 | 0.00737 | -0.0256 | -115.6309
-8 | -0.8075 | 0.00719 | -0.0231 | -112.3088
-7.5 | -0.762 | 0.007 | -0.0207 | -108.8571
-7 | -0.7146 | 0.00682 | -0.0186 | -104.7801
-6.5 | -0.6666 | 0.00667 | -0.0167 | -99.94
-6 | -0.6182 | 0.00648 | -0.0149 | -95.4012
-5.5 | -0.5689 | 0.00631 | -0.0132 | -90.1585
-5 | -0.5189 | 0.00617 | -0.0117 | -84.1005
-4.5 | -0.4682 | 0.00603 | -0.0103 | -77.6451
-4 | -0.4173 | 0.00589 | -0.009 | -70.8489
-3.5 | -0.3662 | 0.00577 | -0.0077 | -63.4662
-3 | -0.3141 | 0.00568 | -0.0065 | -55.2993
-2.5 | -0.2622 | 0.00556 | -0.0053 | -47.1583
-1.5 | -0.1578 | 0.00545 | -0.0031 | -28.9541
-1 | -0.1052 | 0.00538 | -0.0021 | -19.5539
-0.5 | -0.0526 | 0.00537 | -0.001 | -9.7952
0 | -0.0002 | 0.00534 | 0 | -0.037453
0.5 | 0.0525 | 0.00537 | 0.0011 | 9.7765
1 | 0.1054 | 0.00537 | 0.002 | 19.6276
1.5 | 0.1576 | 0.00545 | 0.0032 | 28.9174
2 | 0.2104 | 0.00551 | 0.0042 | 38.1851
2.5 | 0.2625 | 0.00555 | 0.0053 | 47.2973
3 | 0.314 | 0.00568 | 0.0065 | 55.2817
3.5 | 0.3661 | 0.00577 | 0.0077 | 63.4489
4 | 0.4174 | 0.00589 | 0.009 | 70.8659
4.5 | 0.4681 | 0.00604 | 0.0104 | 77.5
5 | 0.5189 | 0.00617 | 0.0117 | 84.1005
5.5 | 0.5686 | 0.00631 | 0.0133 | 90.1109
6 | 0.6183 | 0.00648 | 0.0149 | 95.4167
6.5 | 0.6671 | 0.00665 | 0.0166 | 100.3158
7 | 0.7145 | 0.00682 | 0.0187 | 104.7654
7.5 | 0.7619 | 0.007 | 0.0207 | 108.8429
8 | 0.8075 | 0.00719 | 0.0231 | 112.3088
8.5 | 0.852 | 0.00739 | 0.0257 | 115.2909
9 | 0.8943 | 0.00756 | 0.0287 | 118.2937
9.5 | 0.9328 | 0.00775 | 0.0326 | 120.3613
10 | 0.9655 | 0.00793 | 0.0376 | 121.7528
10.5 | 1.0505 | 0.00843 | 0.0311 | 124.6145
11 | 1.1387 | 0.00898 | 0.0238 | 126.804
11.5 | 1.2016 | 0.00948 | 0.0221 | 126.7511
12 | 1.2635 | 0.01002 | 0.0205 | 126.0978
12.5 | 1.3098 | 0.01048 | 0.0223 | 124.9809
13 | 1.3547 | 0.011 | 0.0242 | 123.1545
13.5 | 1.4085 | 0.0116 | 0.024 | 121.4224
14 | 1.4616 | 0.01219 | 0.0239 | 119.9016
14.5 | 1.5112 | 0.01292 | 0.0243 | 116.9659
15 | 1.5605 | 0.01363 | 0.0246 | 114.4901
15.5 | 1.5866 | 0.01439 | 0.0292 | 110.2571
16 | 1.6087 | 0.01538 | 0.0341 | 104.5969
16.5 | 1.6319 | 0.01643 | 0.0385 | 99.3244
17 | 1.6576 | 0.01758 | 0.042 | 94.289
17.5 | 1.6816 | 0.01902 | 0.0451 | 88.4122
18 | 1.7042 | 0.02072 | 0.0479 | 82.249
18.5 | 1.7211 | 0.02296 | 0.0505 | 74.9608
19 | 1.7363 | 0.02552 | 0.0526 | 68.0368
19.5 | 1.7523 | 0.02828 | 0.054 | 61.9625
20 | 1.7649 | 0.03149 | 0.0551 | 56.0464

## 117. Re 12M Mach 0.25 (1)
BIGFOIL.COM POLAR EXPORT
NACA0016
NACA0016 |  |  |  | Cl Max: | 1.382 | at alpha= | 14 | deg
JavaFoil+Calcfoil stall+Eppler ext transition |  |  |  | L/D Max: | 107.958 | at alpha= | 8 | deg
Re: | 12000000 |  |  | Cd Min: | 0.00855 | at alpha= | 1.5 | deg
Mach: | 0.25 |  |  | Cl=0 at alpha= | 0 | deg
|  |  |  | @ Cl=0.1, Cd= | 0.00905
|  |  |  | @ Cl=0.4, Cd= | 0.0088629
|  |  |  | @ Cl=0.6, Cd= | 0.0092895
alpha (deg) | Cl | Cd | Cm | Cl/Cd
-19 | -1.114 | 0.09411 | 0.014 | -11.835
-18.5 | -1.161 | 0.08211 | 0.014 | -14.137
-18 | -1.205 | 0.07076 | 0.014 | -17.031
-17.5 | -1.245 | 0.06107 | 0.014 | -20.386
-17 | -1.281 | 0.05213 | 0.014 | -24.58
-16.5 | -1.313 | 0.04425 | 0.014 | -29.678
-16 | -1.338 | 0.03756 | 0.014 | -35.618
-15.5 | -1.358 | 0.03182 | 0.013 | -42.678
-15 | -1.372 | 0.02719 | 0.013 | -50.459
-14.5 | -1.38 | 0.02352 | 0.013 | -58.701
-14 | -1.382 | 0.02075 | 0.013 | -66.602
-13.5 | -1.377 | 0.01864 | 0.012 | -73.853
-13 | -1.366 | 0.01692 | 0.012 | -80.695
-12.5 | -1.348 | 0.01559 | 0.012 | -86.452
-12 | -1.323 | 0.01457 | 0.011 | -90.847
-11.5 | -1.294 | 0.01371 | 0.011 | -94.371
-11 | -1.26 | 0.01298 | 0.011 | -97.058
-10.5 | -1.221 | 0.01233 | 0.01 | -99.047
-10 | -1.18 | 0.01181 | 0.01 | -99.907
-9.5 | -1.134 | 0.01133 | 0.009 | -100.07
-9 | -1.085 | 0.01088 | 0.009 | -99.739
-8.5 | -1.035 | 0.01051 | 0.008 | -98.438
-8 | -0.981 | 0.00911 | 0.008 | -107.726
-7.5 | -0.926 | 0.00931 | 0.007 | -99.482
-7 | -0.87 | 0.00952 | 0.007 | -91.372
-6.5 | -0.812 | 0.00926 | 0.006 | -87.644
-6 | -0.753 | 0.00956 | 0.006 | -78.729
-5.5 | -0.692 | 0.00886 | 0.005 | -78.169
-5 | -0.631 | 0.00924 | 0.005 | -68.351
-4.5 | -0.57 | 0.00894 | 0.004 | -63.751
-4 | -0.508 | 0.00873 | 0.004 | -58.131
-3.5 | -0.445 | 0.00857 | 0.003 | -51.922
-3 | -0.382 | 0.00894 | 0.003 | -42.739
-2.5 | -0.319 | 0.00883 | 0.002 | -36.084
-2 | -0.255 | 0.00862 | 0.002 | -29.6
-1.5 | -0.192 | 0.00857 | 0.001 | -22.368
-1 | -0.128 | 0.00905 | 0.001 | -14.13
-0.5 | -0.064 | 0.009 | 0 | -7.104
0 | 0 | 0.00904 | 0 | 0
0.5 | 0.064 | 0.00905 | 0 | 7.066
1 | 0.128 | 0.00905 | -0.001 | 14.125
1.5 | 0.192 | 0.00855 | -0.001 | 22.413
2 | 0.255 | 0.00868 | -0.002 | 29.408
2.5 | 0.319 | 0.00878 | -0.002 | 36.324
3 | 0.382 | 0.00898 | -0.003 | 42.553
3.5 | 0.445 | 0.00857 | -0.003 | 51.954
4 | 0.508 | 0.00873 | -0.004 | 58.158
4.5 | 0.57 | 0.00896 | -0.004 | 63.606
5 | 0.631 | 0.00963 | -0.005 | 65.548
5.5 | 0.692 | 0.00926 | -0.005 | 74.812
6 | 0.753 | 0.00917 | -0.006 | 82.096
6.5 | 0.812 | 0.00921 | -0.006 | 88.094
7 | 0.87 | 0.00954 | -0.007 | 91.194
7.5 | 0.926 | 0.0093 | -0.007 | 99.614
8 | 0.982 | 0.00909 | -0.008 | 107.958
8.5 | 1.035 | 0.01048 | -0.008 | 98.71
9 | 1.085 | 0.01089 | -0.009 | 99.632
9.5 | 1.134 | 0.01132 | -0.009 | 100.146
10 | 1.18 | 0.01181 | -0.01 | 99.918
10.5 | 1.221 | 0.01235 | -0.01 | 98.924
11 | 1.26 | 0.01298 | -0.011 | 97.049
11.5 | 1.294 | 0.01372 | -0.011 | 94.301
12 | 1.324 | 0.01455 | -0.011 | 90.978
12.5 | 1.348 | 0.0156 | -0.012 | 86.401
13 | 1.366 | 0.01692 | -0.012 | 80.713
13.5 | 1.377 | 0.01863 | -0.012 | 73.91
14 | 1.382 | 0.02074 | -0.013 | 66.634
14.5 | 1.381 | 0.02348 | -0.013 | 58.788
15 | 1.372 | 0.02718 | -0.013 | 50.493
15.5 | 1.358 | 0.03182 | -0.013 | 42.672
16 | 1.338 | 0.03755 | -0.014 | 35.631
16.5 | 1.313 | 0.04431 | -0.014 | 29.629
17 | 1.281 | 0.05219 | -0.014 | 24.55
17.5 | 1.245 | 0.06077 | -0.014 | 20.496
18 | 1.205 | 0.07081 | -0.014 | 17.017
18.5 | 1.161 | 0.08178 | -0.014 | 14.2
19 | 1.114 | 0.09415 | -0.014 | 11.829

## 118. Re 12M Mach 0.25 (2)
BIGFOIL.COM POLAR EXPORT
NACA0016
NACA0016 |  |  |  | Cl Max: | 1.7157 | at alpha= | 19 | deg
XFOIL ncrit=9 |  |  |  | L/D Max: | 123.805 | at alpha= | 11 | deg
Re: | 12000000 |  |  | Cd Min: | 0.04998 | at alpha= | 20 | deg
Mach: | 0.25 |  |  | Cl=0 at alpha= | 0.0018416 | deg
|  |  |  | @ Cl=0.1, Cd= | 0.0054169
|  |  |  | @ Cl=0.4, Cd= | 0.0058988
|  |  |  | @ Cl=0.6, Cd= | 0.0064944
alpha (deg) | Cl | Cd | Cm | Cl/Cd
-20 | -1.6979 | 0.04993 | -0.065 | -34.0056
-19.5 | -1.709 | 0.04318 | -0.0662 | -39.5785
-19 | -1.7117 | 0.03752 | -0.0665 | -45.621
-18.5 | -1.7073 | 0.0328 | -0.0659 | -52.0518
-18 | -1.6967 | 0.02892 | -0.0646 | -58.6687
-17.5 | -1.6812 | 0.02569 | -0.0627 | -65.4418
-17 | -1.666 | 0.02278 | -0.06 | -73.1343
-16.5 | -1.6486 | 0.02034 | -0.0566 | -81.0521
-16 | -1.6253 | 0.01855 | -0.0527 | -87.6173
-15.5 | -1.602 | 0.01707 | -0.0481 | -93.8489
-15 | -1.5771 | 0.0158 | -0.0431 | -99.8165
-14.5 | -1.5554 | 0.01465 | -0.0372 | -106.1706
-14 | -1.5064 | 0.01367 | -0.0359 | -110.1975
-13.5 | -1.4539 | 0.01281 | -0.0349 | -113.4973
-13 | -1.3996 | 0.012 | -0.0341 | -116.6333
-12.5 | -1.3421 | 0.01135 | -0.0337 | -118.2467
-12 | -1.2993 | 0.01069 | -0.0303 | -121.5435
-11.5 | -1.2444 | 0.01014 | -0.0292 | -122.7219
-11 | -1.1808 | 0.00954 | -0.0299 | -123.7736
-10.5 | -1.102 | 0.00896 | -0.0338 | -122.9911
-10 | -0.9981 | 0.0083 | -0.0431 | -120.253
-9.5 | -0.9374 | 0.00797 | -0.0432 | -117.6161
-9 | -0.9086 | 0.00778 | -0.0365 | -116.7866
-8.5 | -0.8713 | 0.00758 | -0.0316 | -114.9472
-8 | -0.8273 | 0.00737 | -0.0281 | -112.2524
-7.5 | -0.7816 | 0.00716 | -0.025 | -109.162
-7 | -0.7336 | 0.00697 | -0.0224 | -105.2511
-6.5 | -0.6846 | 0.00679 | -0.02 | -100.8247
-6 | -0.6347 | 0.00661 | -0.0178 | -96.0212
-5.5 | -0.5842 | 0.00643 | -0.0157 | -90.8554
-5 | -0.5331 | 0.00625 | -0.0138 | -85.296
-4.5 | -0.4815 | 0.00611 | -0.012 | -78.8052
-4 | -0.4284 | 0.00598 | -0.0106 | -71.6388
-3.5 | -0.3764 | 0.00584 | -0.0089 | -64.4521
-3 | -0.3229 | 0.00573 | -0.0075 | -56.3525
-2.5 | -0.2695 | 0.00562 | -0.0062 | -47.9537
-2 | -0.2163 | 0.00555 | -0.0048 | -38.973
-1.5 | -0.1623 | 0.0055 | -0.0036 | -29.5091
-1 | -0.1083 | 0.00543 | -0.0024 | -19.9448
-0.5 | -0.0541 | 0.0054 | -0.0012 | -10.0185
0 | -0.0002 | 0.00539 | 0 | -0.037106
0.5 | 0.0541 | 0.0054 | 0.0012 | 10.0185
1 | 0.1085 | 0.00542 | 0.0023 | 20.0185
1.5 | 0.1621 | 0.00549 | 0.0036 | 29.5264
2 | 0.2163 | 0.00554 | 0.0048 | 39.0433
2.5 | 0.2696 | 0.00562 | 0.0062 | 47.9715
3 | 0.3229 | 0.00572 | 0.0076 | 56.451
3.5 | 0.3764 | 0.00584 | 0.0089 | 64.4521
4 | 0.4286 | 0.00597 | 0.0105 | 71.7923
4.5 | 0.4815 | 0.00612 | 0.012 | 78.6765
5 | 0.533 | 0.00626 | 0.0138 | 85.1438
5.5 | 0.5836 | 0.00644 | 0.0158 | 90.6211
6 | 0.6348 | 0.00661 | 0.0177 | 96.0363
6.5 | 0.6848 | 0.00678 | 0.0199 | 101.0029
7 | 0.7335 | 0.00696 | 0.0224 | 105.3879
7.5 | 0.7815 | 0.00716 | 0.025 | 109.148
8 | 0.8273 | 0.00737 | 0.0281 | 112.2524
8.5 | 0.8716 | 0.00759 | 0.0315 | 114.8353
9 | 0.908 | 0.00777 | 0.0366 | 116.8597
9.5 | 0.9374 | 0.00796 | 0.0432 | 117.7638
10 | 0.9977 | 0.00829 | 0.0432 | 120.3498
10.5 | 1.1015 | 0.00894 | 0.0339 | 123.2103
11 | 1.1811 | 0.00954 | 0.0299 | 123.805
11.5 | 1.2449 | 0.01014 | 0.0291 | 122.7712
12 | 1.3002 | 0.01068 | 0.0302 | 121.7416
12.5 | 1.3431 | 0.01132 | 0.0335 | 118.6484
13 | 1.4007 | 0.01198 | 0.0339 | 116.9199
13.5 | 1.4556 | 0.01277 | 0.0346 | 113.9859
14 | 1.5078 | 0.01365 | 0.0356 | 110.4615
14.5 | 1.5566 | 0.01462 | 0.0371 | 106.4706
15 | 1.5789 | 0.01574 | 0.0429 | 100.3113
15.5 | 1.6032 | 0.01704 | 0.0479 | 94.0845
16 | 1.6267 | 0.01851 | 0.0525 | 87.8822
16.5 | 1.6478 | 0.02045 | 0.0565 | 80.577
17 | 1.6665 | 0.02284 | 0.0598 | 72.9641
17.5 | 1.6836 | 0.02565 | 0.0624 | 65.6374
18 | 1.7003 | 0.02879 | 0.0643 | 59.0587
18.5 | 1.7098 | 0.03276 | 0.0656 | 52.1917
19 | 1.7157 | 0.03736 | 0.0661 | 45.9234
19.5 | 1.7103 | 0.04327 | 0.0658 | 39.5262
20 | 1.7 | 0.04998 | 0.0645 | 34.0136

## 119. Re 12M Mach 0.50 (1)
BIGFOIL.COM POLAR EXPORT
NACA0016
NACA0016 |  |  |  | Cl Max: | 1.126 | at alpha= | 9.5 | deg
JavaFoil+Calcfoil stall+Eppler ext transition |  |  |  | L/D Max: | 88.902 | at alpha= | 5.5 | deg
Re: | 12000000 |  |  | Cd Min: | 0.00824 | at alpha= | 1 | deg
Mach: | 0.5 |  |  | Cl=0 at alpha= | 0 | deg
|  |  |  | @ Cl=0.1, Cd= | 0.0085565
|  |  |  | @ Cl=0.4, Cd= | 0.0087461
|  |  |  | @ Cl=0.6, Cd= | 0.0088187
alpha (deg) | Cl | Cd | Cm | Cl/Cd
-14.5 | -0.87 | 0.06406 | 0.013 | -13.575
-14 | -0.834 | 0.06531 | 0.012 | -12.774
-13.5 | -0.777 | 0.0825 | 0.01 | -9.423
-13 | -0.81 | 0.04137 | 0.012 | -19.58
-12.5 | -0.774 | 0.04317 | 0.012 | -17.918
-12 | -0.745 | 0.04103 | 0.011 | -18.155
-11.5 | -0.72 | 0.03724 | 0.011 | -19.326
-11 | -0.669 | 0.0463 | 0.01 | -14.448
-10.5 | -1.002 | 0.02405 | 0.011 | -41.665
-10 | -1.104 | 0.01845 | 0.01 | -59.862
-9.5 | -1.126 | 0.01595 | 0.01 | -70.635
-9 | -1.117 | 0.01438 | 0.01 | -77.674
-8.5 | -1.09 | 0.01324 | 0.009 | -82.32
-8 | -1.051 | 0.01234 | 0.009 | -85.145
-7.5 | -1.003 | 0.0116 | 0.008 | -86.412
-7 | -0.949 | 0.01098 | 0.008 | -86.438
-6.5 | -0.891 | 0.01047 | 0.007 | -85.11
-6 | -0.83 | 0.01004 | 0.007 | -82.667
-5.5 | -0.766 | 0.0086 | 0.006 | -89.095
-5 | -0.7 | 0.00879 | 0.006 | -79.635
-4.5 | -0.633 | 0.00896 | 0.005 | -70.66
-4 | -0.565 | 0.0087 | 0.004 | -64.871
-3.5 | -0.496 | 0.00898 | 0.004 | -55.202
-3 | -0.426 | 0.00878 | 0.003 | -48.469
-2.5 | -0.355 | 0.00871 | 0.003 | -40.833
-2 | -0.285 | 0.00852 | 0.002 | -33.419
-1.5 | -0.214 | 0.0084 | 0.002 | -25.474
-1 | -0.143 | 0.00829 | 0.001 | -17.223
-0.5 | -0.071 | 0.00872 | 0.001 | -8.188
0 | 0 | 0.00875 | 0 | 0
0.5 | 0.071 | 0.00877 | -0.001 | 8.14
1 | 0.143 | 0.00824 | -0.001 | 17.315
1.5 | 0.214 | 0.00834 | -0.002 | 25.653
2 | 0.285 | 0.0085 | -0.002 | 33.491
2.5 | 0.355 | 0.00867 | -0.003 | 41.014
3 | 0.426 | 0.00879 | -0.003 | 48.43
3.5 | 0.496 | 0.00897 | -0.004 | 55.258
4 | 0.565 | 0.00869 | -0.004 | 65
4.5 | 0.633 | 0.00894 | -0.005 | 70.831
5 | 0.7 | 0.00878 | -0.006 | 79.743
5.5 | 0.766 | 0.00861 | -0.006 | 88.902
6 | 0.83 | 0.01003 | -0.007 | 82.74
6.5 | 0.891 | 0.01047 | -0.007 | 85.073
7 | 0.949 | 0.01098 | -0.008 | 86.409
7.5 | 1.003 | 0.01161 | -0.008 | 86.345
8 | 1.051 | 0.01233 | -0.009 | 85.177
8.5 | 1.09 | 0.01324 | -0.009 | 82.281
9 | 1.117 | 0.01436 | -0.01 | 77.789
9.5 | 1.126 | 0.01595 | -0.01 | 70.621
10 | 1.104 | 0.01844 | -0.01 | 59.89
10.5 | 1.002 | 0.02404 | -0.011 | 41.682
11 | 0.67 | 0.0459 | -0.01 | 14.59
11.5 | 0.719 | 0.03756 | -0.011 | 19.142
12 | 0.745 | 0.04096 | -0.011 | 18.185
12.5 | 0.774 | 0.0428 | -0.012 | 18.091
13 | 0.809 | 0.04205 | -0.012 | 19.231
13.5 | 0.776 | 0.08367 | -0.01 | 9.272
14 | 0.836 | 0.06389 | -0.012 | 13.089
14.5 | 0.872 | 0.06269 | -0.013 | 13.905

## 120. Re 12M Mach 0.50 (2)
BIGFOIL.COM POLAR EXPORT
NACA0016
NACA0016 |  |  |  | Cl Max: | 1.4812 | at alpha= | 12.5 | deg
XFOIL ncrit=9 |  |  |  | L/D Max: | 111.288 | at alpha= | 10 | deg
Re: | 12000000 |  |  | Cd Min: | 0.10243 | at alpha= | -17.5 | deg
Mach: | 0.5 |  |  | Cl=0 at alpha= | 0 | deg
|  |  |  | @ Cl=0.1, Cd= | 0.0056231
|  |  |  | @ Cl=0.4, Cd= | 0.0061131
|  |  |  | @ Cl=0.6, Cd= | 0.0067687
alpha (deg) | Cl | Cd | Cm | Cl/Cd
-17.5 | -1.0229 | 0.10243 | -0.0613 | -9.9863
-17 | -1.0692 | 0.09194 | -0.0671 | -11.6293
-16.5 | -1.1132 | 0.08098 | -0.0723 | -13.7466
-16 | -1.156 | 0.0697 | -0.0769 | -16.5854
-15.5 | -1.1996 | 0.0581 | -0.0809 | -20.6472
-15 | -1.241 | 0.04678 | -0.0839 | -26.5284
-14.5 | -1.2848 | 0.03564 | -0.0861 | -36.0494
-14 | -1.324 | 0.02579 | -0.0869 | -51.3377
-13.5 | -1.3604 | 0.01743 | -0.0862 | -78.0493
-13 | -1.3872 | 0.01144 | -0.0833 | -121.2587
-12.5 | -1.4006 | 0.00756 | -0.0785 | -185.2646
-12 | -1.3744 | 0.00524 | -0.0756 | -262.2901
-11.5 | -1.3291 | 0.00407 | -0.0724 | -326.5602
-11 | -1.2853 | 0.00343 | -0.0675 | -374.723
-10.5 | -1.2299 | 0.00296 | -0.0638 | -415.5068
-10 | -1.1423 | 0.00258 | -0.065 | -442.7519
-9.5 | -1.0098 | 0.00221 | -0.0744 | -456.9231
-9 | -0.9467 | 0.0021 | -0.0717 | -450.8095
-8.5 | -0.9102 | 0.00204 | -0.0641 | -446.1765
-8 | -0.8697 | 0.00197 | -0.0571 | -441.4721
-7.5 | -0.8277 | 0.0019 | -0.0505 | -435.6316
-7 | -0.7856 | 0.00183 | -0.0439 | -429.2896
-6.5 | -0.7438 | 0.00178 | -0.0372 | -417.8652
-6 | -0.697 | 0.00173 | -0.0317 | -402.8902
-5.5 | -0.6435 | 0.00167 | -0.0275 | -385.3293
-5 | -0.5883 | 0.00162 | -0.0238 | -363.1481
-4.5 | -0.5327 | 0.00156 | -0.0204 | -341.4744
-4 | -0.4751 | 0.00152 | -0.0175 | -312.5658
-3.5 | -0.4173 | 0.00147 | -0.0147 | -283.8776
-3 | -0.3588 | 0.00144 | -0.0122 | -249.1667
-2.5 | -0.3003 | 0.0014 | -0.0098 | -214.5
-2 | -0.2405 | 0.00138 | -0.0077 | -174.2754
-1.5 | -0.1807 | 0.00136 | -0.0056 | -132.8676
-1 | -0.1205 | 0.00134 | -0.0037 | -89.9254
0 | 0 | 0.00558 | 0 | 0
0.5 | 0.0606 | 0.00561 | 0.002 | 10.8021
1 | 0.1206 | 0.00563 | 0.0041 | 21.421
1.5 | 0.1812 | 0.0057 | 0.0061 | 31.7895
2 | 0.2407 | 0.00579 | 0.0083 | 41.5717
2.5 | 0.3004 | 0.00587 | 0.0107 | 51.1755
3 | 0.3595 | 0.00603 | 0.0132 | 59.6186
3.5 | 0.418 | 0.00615 | 0.0159 | 67.9675
4 | 0.4759 | 0.00635 | 0.0189 | 74.9449
4.5 | 0.5331 | 0.00652 | 0.0221 | 81.7638
5 | 0.5889 | 0.00672 | 0.0258 | 87.6339
5.5 | 0.6436 | 0.00696 | 0.0298 | 92.4713
6 | 0.6969 | 0.00718 | 0.0343 | 97.0613
6.5 | 0.7409 | 0.00736 | 0.0408 | 100.6658
7 | 0.786 | 0.00765 | 0.0471 | 102.7451
7.5 | 0.8285 | 0.00799 | 0.054 | 103.6921
8 | 0.8719 | 0.0083 | 0.0609 | 105.0482
8.5 | 0.9162 | 0.00867 | 0.0676 | 105.6747
9 | 0.9568 | 0.00904 | 0.0751 | 105.8407
9.5 | 1.1067 | 0.00998 | 0.0629 | 110.8918
10 | 1.2008 | 0.01079 | 0.0616 | 111.2882
10.5 | 1.2844 | 0.01181 | 0.0624 | 108.7553
11 | 1.3422 | 0.01296 | 0.0675 | 103.5648
11.5 | 1.3982 | 0.01446 | 0.0726 | 96.6943
12 | 1.4547 | 0.01669 | 0.0764 | 87.16
12.5 | 1.4812 | 0.02085 | 0.0802 | 71.0408
14 | 1.3922 | 0.04377 | 0.0843 | 31.8072
14.5 | 1.3529 | 0.05322 | 0.0819 | 25.4209
15 | 1.3081 | 0.06358 | 0.0781 | 20.5741
15.5 | 1.2635 | 0.07444 | 0.0731 | 16.9734
16 | 1.2232 | 0.08539 | 0.0676 | 14.3249
16.5 | 1.1596 | 0.09915 | 0.0591 | 11.6954
17.5 | 1.0229 | 0.10219 | 0.0612 | 10.0098

## 121. Re 14M Mach 0.00 (1)
BIGFOIL.COM POLAR EXPORT
NACA0016
NACA0016 |  |  |  | Cl Max: | 1.488 | at alpha= | 16.5 | deg
JavaFoil+Calcfoil stall+Eppler ext transition |  |  |  | L/D Max: | 116.702 | at alpha= | 9 | deg
Re: | 14000000 |  |  | Cd Min: | 0.0085 | at alpha= | -2.5 | deg
Mach: | 0 |  |  | Cl=0 at alpha= | 0 | deg
|  |  |  | @ Cl=0.1, Cd= | 0.00877
|  |  |  | @ Cl=0.4, Cd= | 0.0087085
|  |  |  | @ Cl=0.6, Cd= | 0.0091275
alpha (deg) | Cl | Cd | Cm | Cl/Cd
-20 | -1.406 | 0.06601 | 0.015 | -21.304
-19.5 | -1.424 | 0.05857 | 0.015 | -24.318
-19 | -1.442 | 0.05142 | 0.015 | -28.036
-18.5 | -1.457 | 0.04498 | 0.015 | -32.381
-18 | -1.469 | 0.03951 | 0.015 | -37.17
-17.5 | -1.478 | 0.03463 | 0.015 | -42.679
-17 | -1.485 | 0.03042 | 0.014 | -48.793
-16.5 | -1.488 | 0.02671 | 0.014 | -55.697
-16 | -1.486 | 0.02366 | 0.014 | -62.805
-15.5 | -1.481 | 0.02112 | 0.014 | -70.093
-15 | -1.471 | 0.01901 | 0.013 | -77.39
-14.5 | -1.457 | 0.01745 | 0.013 | -83.507
-14 | -1.439 | 0.01615 | 0.013 | -89.099
-13.5 | -1.417 | 0.01505 | 0.012 | -94.131
-13 | -1.391 | 0.01415 | 0.012 | -98.274
-12.5 | -1.361 | 0.01342 | 0.011 | -101.421
-12 | -1.326 | 0.01276 | 0.011 | -103.953
-11.5 | -1.289 | 0.01219 | 0.011 | -105.707
-11 | -1.248 | 0.0117 | 0.01 | -106.706
-10.5 | -1.205 | 0.01125 | 0.01 | -107.159
-10 | -1.16 | 0.01082 | 0.009 | -107.168
-9.5 | -1.112 | 0.01048 | 0.009 | -106.114
-9 | -1.062 | 0.0091 | 0.008 | -116.709
-8.5 | -1.01 | 0.00928 | 0.008 | -108.853
-8 | -0.957 | 0.009 | 0.008 | -106.244
-7.5 | -0.902 | 0.00926 | 0.007 | -97.376
-7 | -0.846 | 0.00955 | 0.007 | -88.544
-6.5 | -0.789 | 0.0093 | 0.006 | -84.839
-6 | -0.731 | 0.00905 | 0.006 | -80.712
-5.5 | -0.672 | 0.0094 | 0.005 | -71.457
-5 | -0.612 | 0.00917 | 0.005 | -66.796
-4.5 | -0.553 | 0.00896 | 0.004 | -61.653
-4 | -0.492 | 0.00943 | 0.004 | -52.168
-3.5 | -0.431 | 0.00924 | 0.003 | -46.651
-3 | -0.37 | 0.00866 | 0.003 | -42.754
-2.5 | -0.309 | 0.0085 | 0.002 | -36.35
-2 | -0.247 | 0.00899 | 0.002 | -27.52
-1.5 | -0.186 | 0.00883 | 0.001 | -21.02
-1 | -0.124 | 0.00877 | 0.001 | -14.126
-0.5 | -0.062 | 0.00877 | 0 | -7.063
0 | 0 | 0.00876 | 0 | 0
0.5 | 0.062 | 0.00877 | 0 | 7.063
1 | 0.124 | 0.00877 | -0.001 | 14.12
1.5 | 0.186 | 0.00885 | -0.001 | 20.966
2 | 0.247 | 0.00897 | -0.002 | 27.561
2.5 | 0.309 | 0.0085 | -0.002 | 36.352
3 | 0.37 | 0.00862 | -0.003 | 42.955
3.5 | 0.431 | 0.0088 | -0.003 | 48.996
4 | 0.492 | 0.00941 | -0.004 | 52.314
4.5 | 0.553 | 0.009 | -0.004 | 61.411
5 | 0.612 | 0.00916 | -0.005 | 66.857
5.5 | 0.672 | 0.0094 | -0.005 | 71.457
6 | 0.731 | 0.00905 | -0.006 | 80.712
6.5 | 0.789 | 0.00928 | -0.006 | 84.998
7 | 0.846 | 0.00953 | -0.007 | 88.698
7.5 | 0.902 | 0.00926 | -0.007 | 97.374
8 | 0.957 | 0.00953 | -0.008 | 100.4
8.5 | 1.01 | 0.00928 | -0.008 | 108.842
9 | 1.062 | 0.0091 | -0.008 | 116.702
9.5 | 1.112 | 0.01046 | -0.009 | 106.264
10 | 1.16 | 0.01086 | -0.009 | 106.823
10.5 | 1.205 | 0.01125 | -0.01 | 107.157
11 | 1.248 | 0.0117 | -0.01 | 106.717
11.5 | 1.289 | 0.01219 | -0.011 | 105.72
12 | 1.326 | 0.01276 | -0.011 | 103.982
12.5 | 1.361 | 0.01341 | -0.011 | 101.444
13 | 1.391 | 0.01415 | -0.012 | 98.261
13.5 | 1.417 | 0.01508 | -0.012 | 93.942
14 | 1.439 | 0.01615 | -0.013 | 89.105
14.5 | 1.457 | 0.01744 | -0.013 | 83.569
15 | 1.471 | 0.01901 | -0.013 | 77.382
15.5 | 1.481 | 0.02112 | -0.014 | 70.121
16 | 1.486 | 0.02365 | -0.014 | 62.824
16.5 | 1.488 | 0.02671 | -0.014 | 55.707
17 | 1.485 | 0.03043 | -0.014 | 48.791
17.5 | 1.478 | 0.03463 | -0.015 | 42.677
18 | 1.469 | 0.0395 | -0.015 | 37.182
18.5 | 1.456 | 0.04502 | -0.015 | 32.35
19 | 1.442 | 0.05114 | -0.015 | 28.201
19.5 | 1.424 | 0.0586 | -0.015 | 24.308
20 | 1.406 | 0.06599 | -0.015 | 21.312

## 122. Re 14M Mach 0.00 (2)
BIGFOIL.COM POLAR EXPORT
NACA0016
NACA0016 |  |  |  | Cl Max: | 1.789 | at alpha= | 20 | deg
XFOIL ncrit=9 |  |  |  | L/D Max: | 130.747 | at alpha= | 11.5 | deg
Re: | 14000000 |  |  | Cd Min: | 0.02765 | at alpha= | -20 | deg
Mach: | 0 |  |  | Cl=0 at alpha= | 0.00094697 | deg
|  |  |  | @ Cl=0.1, Cd= | 0.0053481
|  |  |  | @ Cl=0.4, Cd= | 0.0058073
|  |  |  | @ Cl=0.6, Cd= | 0.0063446
alpha (deg) | Cl | Cd | Cm | Cl/Cd
-20 | -1.7862 | 0.02765 | -0.052 | -64.6004
-19.5 | -1.7698 | 0.02506 | -0.0506 | -70.6225
-19 | -1.7517 | 0.02281 | -0.0487 | -76.7953
-18.5 | -1.7316 | 0.02084 | -0.0465 | -83.0902
-18 | -1.7126 | 0.019 | -0.0436 | -90.1368
-17.5 | -1.6911 | 0.01747 | -0.0405 | -96.8002
-17 | -1.6664 | 0.01631 | -0.0371 | -102.1704
-16.5 | -1.6421 | 0.01534 | -0.0331 | -107.0469
-16 | -1.6169 | 0.01449 | -0.0289 | -111.5873
-15.5 | -1.5957 | 0.01363 | -0.0237 | -117.0726
-15 | -1.5486 | 0.01291 | -0.0233 | -119.9535
-14.5 | -1.4988 | 0.01229 | -0.0232 | -121.9528
-14 | -1.4488 | 0.01164 | -0.0231 | -124.4674
-13.5 | -1.3965 | 0.01106 | -0.0232 | -126.2658
-13 | -1.343 | 0.01055 | -0.0235 | -127.2986
-12.5 | -1.3086 | 0.01007 | -0.0195 | -129.9503
-12 | -1.2502 | 0.0096 | -0.0205 | -130.2292
-11.5 | -1.1898 | 0.00909 | -0.022 | -130.8911
-11 | -1.1081 | 0.00856 | -0.0281 | -129.4509
-10.5 | -1.0142 | 0.00804 | -0.0368 | -126.1443
-10 | -0.9769 | 0.00781 | -0.033 | -125.0832
-9.5 | -0.9395 | 0.00764 | -0.0291 | -122.9712
-9 | -0.8986 | 0.00746 | -0.0259 | -120.4558
-8.5 | -0.8549 | 0.00725 | -0.0233 | -117.9172
-8 | -0.8099 | 0.00706 | -0.021 | -114.7167
-7.5 | -0.7639 | 0.00688 | -0.0188 | -111.032
-7 | -0.716 | 0.00671 | -0.017 | -106.7064
-6.5 | -0.6673 | 0.00655 | -0.0154 | -101.8779
-6 | -0.6185 | 0.0064 | -0.0137 | -96.6406
-5.5 | -0.5683 | 0.00625 | -0.0124 | -90.928
-5 | -0.5187 | 0.0061 | -0.0109 | -85.0328
-4.5 | -0.4683 | 0.00596 | -0.0095 | -78.5738
-4 | -0.4171 | 0.00583 | -0.0083 | -71.5437
-3.5 | -0.3653 | 0.00573 | -0.0072 | -63.7522
-3 | -0.3142 | 0.00562 | -0.006 | -55.9075
-2.5 | -0.2619 | 0.00552 | -0.005 | -47.4457
-2 | -0.2098 | 0.00549 | -0.0039 | -38.2149
-1.5 | -0.1575 | 0.0054 | -0.0029 | -29.1667
-1 | -0.1049 | 0.00535 | -0.002 | -19.6075
-0.5 | -0.0527 | 0.00534 | -0.0009 | -9.8689
0 | -0.0001 | 0.00531 | 0 | -0.018832
0.5 | 0.0527 | 0.00533 | 0.0009 | 9.8874
1 | 0.1051 | 0.00535 | 0.0019 | 19.6449
1.5 | 0.1575 | 0.0054 | 0.0029 | 29.1667
2 | 0.2099 | 0.00549 | 0.0039 | 38.2332
2.5 | 0.2621 | 0.00552 | 0.005 | 47.4819
3 | 0.3142 | 0.00562 | 0.006 | 55.9075
3.5 | 0.3652 | 0.00574 | 0.0073 | 63.6237
4 | 0.4169 | 0.00584 | 0.0084 | 71.387
4.5 | 0.4679 | 0.00598 | 0.0096 | 78.2441
5 | 0.5184 | 0.00611 | 0.0109 | 84.8445
5.5 | 0.5684 | 0.00625 | 0.0124 | 90.944
6 | 0.6185 | 0.0064 | 0.0138 | 96.6406
6.5 | 0.6677 | 0.00655 | 0.0153 | 101.9389
7 | 0.7158 | 0.0067 | 0.0171 | 106.8358
7.5 | 0.7639 | 0.00688 | 0.0188 | 111.032
8 | 0.81 | 0.00706 | 0.021 | 114.7309
8.5 | 0.8549 | 0.00726 | 0.0233 | 117.7548
9 | 0.8981 | 0.00745 | 0.026 | 120.5503
9.5 | 0.9396 | 0.00762 | 0.0291 | 123.3071
10 | 0.9767 | 0.00781 | 0.033 | 125.0576
10.5 | 1.0142 | 0.00802 | 0.0368 | 126.4589
11 | 1.1085 | 0.00858 | 0.028 | 129.1958
11.5 | 1.1898 | 0.0091 | 0.022 | 130.7473
12.5 | 1.3095 | 0.01006 | 0.0193 | 130.169
13 | 1.3439 | 0.01053 | 0.0233 | 127.6258
13.5 | 1.3974 | 0.01106 | 0.0231 | 126.3472
14 | 1.45 | 0.01162 | 0.0229 | 124.7849
14.5 | 1.5001 | 0.01228 | 0.023 | 122.158
15 | 1.5499 | 0.0129 | 0.0231 | 120.1473
15.5 | 1.5957 | 0.01365 | 0.0237 | 116.9011
16 | 1.6176 | 0.01448 | 0.0288 | 111.7127
16.5 | 1.6428 | 0.01533 | 0.033 | 107.1624
17 | 1.6675 | 0.01628 | 0.0369 | 102.4263
17.5 | 1.6917 | 0.0175 | 0.0403 | 96.6686
18 | 1.7144 | 0.01897 | 0.0434 | 90.3743
18.5 | 1.7344 | 0.02077 | 0.0461 | 83.5051
19 | 1.7535 | 0.0228 | 0.0484 | 76.9079
19.5 | 1.7725 | 0.025 | 0.0502 | 70.9
20 | 1.789 | 0.02758 | 0.0517 | 64.8658

## 123. Re 14M Mach 0.10 (1)
BIGFOIL.COM POLAR EXPORT
NACA0016
NACA0016 |  |  |  | Cl Max: | 1.47 | at alpha= | 16 | deg
JavaFoil+Calcfoil stall+Eppler ext transition |  |  |  | L/D Max: | 116.293 | at alpha= | 9 | deg
Re: | 14000000 |  |  | Cd Min: | 0.00844 | at alpha= | 2 | deg
Mach: | 0.1 |  |  | Cl=0 at alpha= | 0 | deg
|  |  |  | @ Cl=0.1, Cd= | 0.0087906
|  |  |  | @ Cl=0.4, Cd= | 0.0087305
|  |  |  | @ Cl=0.6, Cd= | 0.0091875
alpha (deg) | Cl | Cd | Cm | Cl/Cd
-20 | -1.363 | 0.07157 | 0.015 | -19.045
-19.5 | -1.385 | 0.06354 | 0.015 | -21.79
-19 | -1.405 | 0.05577 | 0.015 | -25.195
-18.5 | -1.424 | 0.04871 | 0.015 | -29.232
-18 | -1.439 | 0.04261 | 0.015 | -33.783
-17.5 | -1.452 | 0.03723 | 0.014 | -39.009
-17 | -1.463 | 0.03237 | 0.014 | -45.193
-16.5 | -1.469 | 0.02842 | 0.014 | -51.694
-16 | -1.471 | 0.02487 | 0.014 | -59.13
-15.5 | -1.468 | 0.02213 | 0.014 | -66.324
-15 | -1.461 | 0.01979 | 0.013 | -73.838
-14.5 | -1.45 | 0.01804 | 0.013 | -80.375
-14 | -1.434 | 0.01661 | 0.013 | -86.319
-13.5 | -1.414 | 0.01541 | 0.012 | -91.711
-13 | -1.389 | 0.01445 | 0.012 | -96.117
-12.5 | -1.361 | 0.01363 | 0.012 | -99.805
-12 | -1.327 | 0.01296 | 0.011 | -102.431
-11.5 | -1.291 | 0.01236 | 0.011 | -104.45
-11 | -1.251 | 0.01184 | 0.01 | -105.665
-10.5 | -1.208 | 0.01137 | 0.01 | -106.299
-10 | -1.163 | 0.01095 | 0.009 | -106.259
-9.5 | -1.115 | 0.01058 | 0.009 | -105.421
-9 | -1.066 | 0.00916 | 0.009 | -116.283
-8.5 | -1.014 | 0.00937 | 0.008 | -108.249
-8 | -0.961 | 0.00908 | 0.008 | -105.795
-7.5 | -0.906 | 0.00934 | 0.007 | -96.964
-7 | -0.849 | 0.00907 | 0.007 | -93.663
-6.5 | -0.792 | 0.00936 | 0.006 | -84.64
-6 | -0.734 | 0.00908 | 0.006 | -80.821
-5.5 | -0.675 | 0.00945 | 0.005 | -71.445
-5 | -0.615 | 0.00916 | 0.005 | -67.154
-4.5 | -0.555 | 0.009 | 0.004 | -61.711
-4 | -0.494 | 0.00947 | 0.004 | -52.21
-3.5 | -0.433 | 0.00928 | 0.003 | -46.718
-3 | -0.372 | 0.00915 | 0.003 | -40.637
-2.5 | -0.31 | 0.00848 | 0.002 | -36.582
-2 | -0.249 | 0.00904 | 0.002 | -27.508
-1.5 | -0.187 | 0.00894 | 0.001 | -20.855
-1 | -0.124 | 0.00881 | 0.001 | -14.124
-0.5 | -0.062 | 0.00876 | 0 | -7.106
0 | 0 | 0.00875 | 0 | 0
0.5 | 0.062 | 0.00876 | 0 | 7.106
1 | 0.124 | 0.00881 | -0.001 | 14.119
1.5 | 0.187 | 0.0089 | -0.001 | 20.969
2 | 0.249 | 0.00844 | -0.002 | 29.459
2.5 | 0.31 | 0.00848 | -0.002 | 36.584
3 | 0.372 | 0.00868 | -0.003 | 42.855
3.5 | 0.433 | 0.00879 | -0.003 | 49.291
4 | 0.494 | 0.00905 | -0.004 | 54.654
4.5 | 0.555 | 0.00906 | -0.004 | 61.247
5 | 0.615 | 0.00923 | -0.005 | 66.665
5.5 | 0.675 | 0.00945 | -0.005 | 71.445
6 | 0.734 | 0.00908 | -0.006 | 80.821
6.5 | 0.792 | 0.00934 | -0.006 | 84.804
7 | 0.849 | 0.00905 | -0.007 | 93.834
7.5 | 0.906 | 0.00933 | -0.007 | 97.031
8 | 0.961 | 0.00907 | -0.008 | 105.895
8.5 | 1.014 | 0.00937 | -0.008 | 108.24
9 | 1.066 | 0.00916 | -0.009 | 116.293
9.5 | 1.115 | 0.01055 | -0.009 | 105.687
10 | 1.163 | 0.01095 | -0.009 | 106.188
10.5 | 1.208 | 0.01137 | -0.01 | 106.296
11 | 1.251 | 0.01184 | -0.01 | 105.676
11.5 | 1.291 | 0.01235 | -0.011 | 104.479
12 | 1.327 | 0.01295 | -0.011 | 102.47
12.5 | 1.361 | 0.01363 | -0.012 | 99.823
13 | 1.389 | 0.01445 | -0.012 | 96.101
13.5 | 1.414 | 0.01541 | -0.012 | 91.71
14 | 1.434 | 0.0166 | -0.013 | 86.371
14.5 | 1.45 | 0.01804 | -0.013 | 80.363
15 | 1.461 | 0.01977 | -0.013 | 73.907
15.5 | 1.468 | 0.02212 | -0.014 | 66.347
16 | 1.47 | 0.02498 | -0.014 | 58.852
16.5 | 1.469 | 0.02839 | -0.014 | 51.748
17 | 1.462 | 0.03258 | -0.014 | 44.878
17.5 | 1.452 | 0.03723 | -0.014 | 39.008
18 | 1.439 | 0.0426 | -0.015 | 33.787
18.5 | 1.424 | 0.04869 | -0.015 | 29.241
19 | 1.406 | 0.05542 | -0.015 | 25.366
19.5 | 1.385 | 0.06352 | -0.015 | 21.798
20 | 1.363 | 0.07153 | -0.015 | 19.056

## 124. Re 14M Mach 0.10 (2)
BIGFOIL.COM POLAR EXPORT
NACA0016
NACA0016 |  |  |  | Cl Max: | 1.7851 | at alpha= | 20 | deg
XFOIL ncrit=9 |  |  |  | L/D Max: | 130.109 | at alpha= | 11.5 | deg
Re: | 14000000 |  |  | Cd Min: | 0.02987 | at alpha= | -20 | deg
Mach: | 0.1 |  |  | Cl=0 at alpha= | 0.0018832 | deg
|  |  |  | @ Cl=0.1, Cd= | 0.0053578
|  |  |  | @ Cl=0.4, Cd= | 0.0058069
|  |  |  | @ Cl=0.6, Cd= | 0.0063553
alpha (deg) | Cl | Cd | Cm | Cl/Cd
-20 | -1.7822 | 0.02987 | -0.0551 | -59.6652
-19.5 | -1.7694 | 0.02679 | -0.0538 | -66.047
-19 | -1.753 | 0.02419 | -0.052 | -72.468
-18.5 | -1.7322 | 0.0221 | -0.05 | -78.3801
-18 | -1.7134 | 0.02006 | -0.0473 | -85.4138
-17.5 | -1.6941 | 0.01827 | -0.0441 | -92.7258
-17 | -1.67 | 0.01693 | -0.0408 | -98.6415
-16.5 | -1.6465 | 0.01582 | -0.0367 | -104.0771
-16 | -1.621 | 0.01491 | -0.0325 | -108.719
-15.5 | -1.5982 | 0.014 | -0.0275 | -114.1571
-15 | -1.5579 | 0.0132 | -0.0257 | -118.0227
-14.5 | -1.5083 | 0.01252 | -0.0253 | -120.4712
-14 | -1.4572 | 0.01187 | -0.0252 | -122.7633
-13.5 | -1.4055 | 0.01123 | -0.025 | -125.1558
-13 | -1.3509 | 0.01071 | -0.0253 | -126.1345
-12.5 | -1.3151 | 0.0102 | -0.0214 | -128.9314
-12 | -1.2587 | 0.00971 | -0.0218 | -129.6292
-11.5 | -1.1981 | 0.00921 | -0.0231 | -130.0869
-11 | -1.118 | 0.00868 | -0.0286 | -128.8018
-10.5 | -1.0207 | 0.00811 | -0.0378 | -125.857
-10 | -0.9777 | 0.00784 | -0.0351 | -124.7066
-9.5 | -0.943 | 0.00769 | -0.0304 | -122.6268
-9 | -0.9025 | 0.0075 | -0.027 | -120.3333
-8.5 | -0.859 | 0.00729 | -0.0243 | -117.8326
-8 | -0.8139 | 0.00709 | -0.0218 | -114.7955
-7.5 | -0.7677 | 0.00691 | -0.0195 | -111.0999
-7 | -0.7196 | 0.00674 | -0.0177 | -106.7656
-6.5 | -0.6707 | 0.00657 | -0.0159 | -102.0852
-6 | -0.6217 | 0.00642 | -0.0142 | -96.838
-5.5 | -0.5713 | 0.00627 | -0.0128 | -91.1164
-5 | -0.5212 | 0.00612 | -0.0113 | -85.1634
-4.5 | -0.4707 | 0.00598 | -0.0098 | -78.7124
-4 | -0.4193 | 0.00584 | -0.0086 | -71.7979
-3.5 | -0.3672 | 0.00574 | -0.0075 | -63.9721
-3 | -0.3157 | 0.00563 | -0.0062 | -56.0746
-2.5 | -0.2632 | 0.00553 | -0.0052 | -47.5949
-2 | -0.2109 | 0.00549 | -0.0041 | -38.4153
-1.5 | -0.1583 | 0.00541 | -0.003 | -29.2606
-1 | -0.1055 | 0.00535 | -0.002 | -19.7196
-0.5 | -0.0529 | 0.00534 | -0.001 | -9.9064
0 | -0.0002 | 0.00532 | 0 | -0.037594
0.5 | 0.0529 | 0.00534 | 0.001 | 9.9064
1 | 0.1057 | 0.00536 | 0.002 | 19.7201
1.5 | 0.1583 | 0.00541 | 0.003 | 29.2606
2 | 0.211 | 0.00549 | 0.004 | 38.4335
2.5 | 0.2635 | 0.00553 | 0.0051 | 47.6492
3 | 0.3157 | 0.00563 | 0.0062 | 56.0746
3.5 | 0.3671 | 0.00575 | 0.0075 | 63.8435
4 | 0.4191 | 0.00584 | 0.0086 | 71.7637
4.5 | 0.4702 | 0.00599 | 0.0099 | 78.4975
5 | 0.521 | 0.00613 | 0.0113 | 84.9918
5.5 | 0.5714 | 0.00627 | 0.0128 | 91.1324
6 | 0.6217 | 0.00642 | 0.0142 | 96.838
6.5 | 0.6711 | 0.00657 | 0.0159 | 102.1461
7 | 0.7194 | 0.00673 | 0.0177 | 106.8945
7.5 | 0.7677 | 0.00691 | 0.0195 | 111.0999
8 | 0.8139 | 0.00709 | 0.0218 | 114.7955
8.5 | 0.8589 | 0.00729 | 0.0243 | 117.8189
9 | 0.902 | 0.00749 | 0.0271 | 120.4272
9.5 | 0.9432 | 0.00767 | 0.0304 | 122.9726
10.5 | 1.0206 | 0.0081 | 0.0379 | 126
11 | 1.1184 | 0.00869 | 0.0285 | 128.6997
11.5 | 1.1983 | 0.00921 | 0.0231 | 130.1086
12 | 1.2596 | 0.00972 | 0.0216 | 129.5885
12.5 | 1.3162 | 0.01019 | 0.0212 | 129.1658
13 | 1.3517 | 0.0107 | 0.0251 | 126.3271
13.5 | 1.4065 | 0.01122 | 0.0248 | 125.3565
14 | 1.4585 | 0.01185 | 0.0249 | 123.0802
14.5 | 1.5095 | 0.01251 | 0.0251 | 120.6635
15 | 1.5594 | 0.01318 | 0.0254 | 118.3156
15.5 | 1.5981 | 0.01402 | 0.0275 | 113.9872
16 | 1.6218 | 0.01489 | 0.0323 | 108.9187
16.5 | 1.6471 | 0.01581 | 0.0366 | 104.1809
17 | 1.671 | 0.01692 | 0.0406 | 98.7589
17.5 | 1.694 | 0.01834 | 0.044 | 92.3664
18 | 1.7153 | 0.02003 | 0.047 | 85.6365
18.5 | 1.7355 | 0.022 | 0.0496 | 78.8864
19 | 1.7552 | 0.02416 | 0.0517 | 72.649
19.5 | 1.7718 | 0.02674 | 0.0534 | 66.2603
20 | 1.7851 | 0.0298 | 0.0547 | 59.9027

## 125. Re 14M Mach 0.25 (1)
BIGFOIL.COM POLAR EXPORT
NACA0016
NACA0016 |  |  |  | Cl Max: | 1.385 | at alpha= | 14 | deg
JavaFoil+Calcfoil stall+Eppler ext transition |  |  |  | L/D Max: | 109.298 | at alpha= | 8 | deg
Re: | 14000000 |  |  | Cd Min: | 0.00853 | at alpha= | 1.5 | deg
Mach: | 0.25 |  |  | Cl=0 at alpha= | 0 | deg
|  |  |  | @ Cl=0.1, Cd= | 0.0089938
|  |  |  | @ Cl=0.4, Cd= | 0.0089371
|  |  |  | @ Cl=0.6, Cd= | 0.0091848
alpha (deg) | Cl | Cd | Cm | Cl/Cd
-19 | -1.117 | 0.0916 | 0.014 | -12.189
-18.5 | -1.164 | 0.07964 | 0.014 | -14.613
-18 | -1.208 | 0.06877 | 0.014 | -17.565
-17.5 | -1.249 | 0.0585 | 0.014 | -21.357
-17 | -1.285 | 0.0501 | 0.014 | -25.657
-16.5 | -1.317 | 0.0424 | 0.014 | -31.066
-16 | -1.342 | 0.03594 | 0.014 | -37.338
-15.5 | -1.362 | 0.03058 | 0.014 | -44.525
-15 | -1.376 | 0.02617 | 0.013 | -52.559
-14.5 | -1.384 | 0.02266 | 0.013 | -61.08
-14 | -1.385 | 0.02007 | 0.013 | -69.006
-13.5 | -1.379 | 0.01808 | 0.012 | -76.313
-13 | -1.368 | 0.01649 | 0.012 | -82.946
-12.5 | -1.35 | 0.01525 | 0.012 | -88.503
-12 | -1.325 | 0.01424 | 0.011 | -93.05
-11.5 | -1.295 | 0.01344 | 0.011 | -96.354
-11 | -1.261 | 0.01274 | 0.011 | -98.979
-10.5 | -1.222 | 0.01211 | 0.01 | -100.899
-10 | -1.18 | 0.01162 | 0.01 | -101.525
-9.5 | -1.134 | 0.01116 | 0.009 | -101.644
-9 | -1.086 | 0.01072 | 0.009 | -101.321
-8.5 | -1.035 | 0.01034 | 0.008 | -100.048
-8 | -0.982 | 0.00898 | 0.008 | -109.276
-7.5 | -0.927 | 0.00917 | 0.007 | -101.033
-7 | -0.87 | 0.00939 | 0.007 | -92.622
-6.5 | -0.812 | 0.00915 | 0.006 | -88.775
-6 | -0.753 | 0.00943 | 0.006 | -79.837
-5.5 | -0.692 | 0.0088 | 0.005 | -78.67
-5 | -0.632 | 0.00911 | 0.005 | -69.334
-4.5 | -0.57 | 0.00886 | 0.004 | -64.29
-4 | -0.508 | 0.00913 | 0.004 | -55.61
-3.5 | -0.445 | 0.00909 | 0.003 | -48.956
-3 | -0.382 | 0.00884 | 0.003 | -43.198
-2.5 | -0.319 | 0.00875 | 0.002 | -36.449
-2 | -0.255 | 0.0086 | 0.002 | -29.702
-1.5 | -0.192 | 0.00855 | 0.001 | -22.423
-1 | -0.128 | 0.00902 | 0.001 | -14.177
-0.5 | -0.064 | 0.00898 | 0 | -7.124
0 | 0 | 0.00895 | 0 | 0
0.5 | 0.064 | 0.00896 | 0 | 7.136
1 | 0.128 | 0.00902 | -0.001 | 14.172
1.5 | 0.192 | 0.00853 | -0.001 | 22.471
2 | 0.255 | 0.0086 | -0.002 | 29.699
2.5 | 0.319 | 0.00876 | -0.002 | 36.392
3 | 0.382 | 0.00888 | -0.003 | 43.019
3.5 | 0.445 | 0.00908 | -0.003 | 48.988
4 | 0.508 | 0.00866 | -0.004 | 58.605
4.5 | 0.57 | 0.00888 | -0.004 | 64.142
5 | 0.632 | 0.00951 | -0.005 | 66.382
5.5 | 0.692 | 0.00917 | -0.005 | 75.517
6 | 0.753 | 0.00938 | -0.006 | 80.256
6.5 | 0.812 | 0.0091 | -0.006 | 89.199
7 | 0.87 | 0.00941 | -0.007 | 92.442
7.5 | 0.927 | 0.00916 | -0.007 | 101.111
8 | 0.982 | 0.00898 | -0.008 | 109.298
8.5 | 1.035 | 0.01033 | -0.008 | 100.171
9 | 1.086 | 0.01073 | -0.009 | 101.178
9.5 | 1.134 | 0.01116 | -0.009 | 101.697
10 | 1.18 | 0.01162 | -0.01 | 101.565
10.5 | 1.222 | 0.01213 | -0.01 | 100.79
11 | 1.261 | 0.01275 | -0.011 | 98.858
11.5 | 1.295 | 0.01345 | -0.011 | 96.256
12 | 1.325 | 0.01426 | -0.011 | 92.904
12.5 | 1.35 | 0.01524 | -0.012 | 88.56
13 | 1.368 | 0.0165 | -0.012 | 82.915
13.5 | 1.38 | 0.01807 | -0.012 | 76.36
14 | 1.385 | 0.02006 | -0.013 | 69.036
14.5 | 1.384 | 0.02265 | -0.013 | 61.099
15 | 1.376 | 0.02619 | -0.013 | 52.533
15.5 | 1.362 | 0.03058 | -0.014 | 44.524
16 | 1.341 | 0.03619 | -0.014 | 37.062
16.5 | 1.317 | 0.04245 | -0.014 | 31.031
17 | 1.285 | 0.05016 | -0.014 | 25.625
17.5 | 1.249 | 0.05857 | -0.014 | 21.328
18 | 1.208 | 0.0688 | -0.014 | 17.556
18.5 | 1.164 | 0.07982 | -0.014 | 14.576
19 | 1.116 | 0.09164 | -0.014 | 12.183

## 126. Re 14M Mach 0.25 (2)
BIGFOIL.COM POLAR EXPORT
NACA0016
NACA0016 |  |  |  | Cl Max: | 1.7374 | at alpha= | 19 | deg
XFOIL ncrit=9 |  |  |  | L/D Max: | 126.855 | at alpha= | 11 | deg
Re: | 14000000 |  |  | Cd Min: | 0.04762 | at alpha= | 20 | deg
Mach: | 0.25 |  |  | Cl=0 at alpha= | 0.0018349 | deg
|  |  |  | @ Cl=0.1, Cd= | 0.0053884
|  |  |  | @ Cl=0.4, Cd= | 0.0058517
|  |  |  | @ Cl=0.6, Cd= | 0.0064012
alpha (deg) | Cl | Cd | Cm | Cl/Cd
-20 | -1.7218 | 0.04759 | -0.0659 | -36.1799
-19.5 | -1.7303 | 0.04118 | -0.0667 | -42.018
-19 | -1.7322 | 0.03571 | -0.0668 | -48.5074
-18.5 | -1.7301 | 0.03096 | -0.0659 | -55.8818
-18 | -1.7177 | 0.02734 | -0.0643 | -62.8274
-17.5 | -1.7013 | 0.02433 | -0.0621 | -69.926
-17 | -1.68 | 0.0219 | -0.0594 | -76.7123
-16.5 | -1.6625 | 0.01958 | -0.0557 | -84.9081
-16 | -1.6419 | 0.01781 | -0.0512 | -92.1898
-15.5 | -1.6185 | 0.01638 | -0.0464 | -98.8095
-15 | -1.5919 | 0.01526 | -0.0414 | -104.3185
-14.5 | -1.5543 | 0.0142 | -0.0381 | -109.4577
-14 | -1.5052 | 0.01318 | -0.0368 | -114.2033
-13.5 | -1.4513 | 0.01241 | -0.0359 | -116.946
-13 | -1.3973 | 0.01162 | -0.035 | -120.2496
-12.5 | -1.3403 | 0.01097 | -0.0345 | -122.1787
-12 | -1.3025 | 0.0104 | -0.03 | -125.2404
-11 | -1.1692 | 0.00922 | -0.0326 | -126.8113
-10.5 | -1.0705 | 0.00859 | -0.0407 | -124.6217
-10 | -0.9802 | 0.00806 | -0.0471 | -121.6129
-9.5 | -0.9529 | 0.0079 | -0.0401 | -120.6203
-9 | -0.9226 | 0.00771 | -0.0337 | -119.6628
-8.5 | -0.8794 | 0.0075 | -0.03 | -117.2533
-8 | -0.8337 | 0.0073 | -0.0269 | -114.2055
-7.5 | -0.7871 | 0.0071 | -0.0239 | -110.8592
-7 | -0.7383 | 0.00691 | -0.0215 | -106.8452
-6.5 | -0.6883 | 0.00672 | -0.0193 | -102.4256
-6 | -0.6387 | 0.00653 | -0.017 | -97.8101
-5.5 | -0.5875 | 0.00636 | -0.0151 | -92.3742
-5 | -0.5355 | 0.00621 | -0.0134 | -86.2319
-4.5 | -0.4837 | 0.00607 | -0.0116 | -79.687
-4 | -0.431 | 0.00591 | -0.0101 | -72.9272
-3.5 | -0.3779 | 0.0058 | -0.0086 | -65.1552
-3 | -0.3241 | 0.0057 | -0.0073 | -56.8596
-2.5 | -0.2707 | 0.00557 | -0.006 | -48.5996
-2 | -0.217 | 0.00553 | -0.0047 | -39.2405
-1.5 | -0.1627 | 0.00545 | -0.0035 | -29.8532
-1 | -0.1085 | 0.00539 | -0.0023 | -20.1299
-0.5 | -0.0543 | 0.00538 | -0.0012 | -10.0929
0 | -0.0002 | 0.00535 | 0 | -0.037383
0.5 | 0.0543 | 0.00538 | 0.0012 | 10.0929
1 | 0.1088 | 0.00539 | 0.0023 | 20.1855
1.5 | 0.1626 | 0.00545 | 0.0035 | 29.8349
2 | 0.217 | 0.00552 | 0.0047 | 39.3116
2.5 | 0.271 | 0.00557 | 0.0059 | 48.6535
3 | 0.3241 | 0.00569 | 0.0073 | 56.9596
3.5 | 0.3779 | 0.00581 | 0.0086 | 65.043
4 | 0.4309 | 0.00591 | 0.0101 | 72.9103
4.5 | 0.4833 | 0.00609 | 0.0117 | 79.3596
5 | 0.5355 | 0.00621 | 0.0134 | 86.2319
5.5 | 0.5876 | 0.00636 | 0.0151 | 92.3899
6 | 0.6387 | 0.00653 | 0.017 | 97.8101
6.5 | 0.6891 | 0.00671 | 0.0191 | 102.6975
7 | 0.738 | 0.0069 | 0.0215 | 106.9565
7.5 | 0.7873 | 0.00709 | 0.0239 | 111.0437
8 | 0.8337 | 0.0073 | 0.0269 | 114.2055
8.5 | 0.8791 | 0.00751 | 0.0301 | 117.0573
9 | 0.9223 | 0.0077 | 0.0338 | 119.7792
9.5 | 0.9522 | 0.00789 | 0.0402 | 120.6844
10 | 0.9804 | 0.00806 | 0.047 | 121.6377
10.5 | 1.0697 | 0.00858 | 0.0408 | 124.6737
11 | 1.1696 | 0.00922 | 0.0325 | 126.8547
12 | 1.3037 | 0.01038 | 0.0298 | 125.5973
12.5 | 1.3411 | 0.01097 | 0.0343 | 122.2516
13 | 1.3985 | 0.01159 | 0.0348 | 120.6644
13.5 | 1.4528 | 0.01239 | 0.0356 | 117.2559
14 | 1.5066 | 0.01317 | 0.0365 | 114.3964
14.5 | 1.5561 | 0.01417 | 0.0379 | 109.8165
15 | 1.5929 | 0.01523 | 0.0413 | 104.5896
15.5 | 1.6194 | 0.01636 | 0.0462 | 98.9853
16 | 1.6429 | 0.01777 | 0.0511 | 92.4536
16.5 | 1.6608 | 0.01972 | 0.0557 | 84.2191
17 | 1.6822 | 0.02185 | 0.0591 | 76.9886
17.5 | 1.7033 | 0.0243 | 0.0618 | 70.0947
18 | 1.7208 | 0.02724 | 0.064 | 63.1718
18.5 | 1.7294 | 0.03115 | 0.0656 | 55.5185
19 | 1.7374 | 0.03545 | 0.0665 | 49.0099
19.5 | 1.7315 | 0.04128 | 0.0663 | 41.9453
20 | 1.7241 | 0.04762 | 0.0654 | 36.2054

## 127. Re 14M Mach 0.50 (1)
BIGFOIL.COM POLAR EXPORT
NACA0016
NACA0016 |  |  |  | Cl Max: | 1.128 | at alpha= | 9.5 | deg
JavaFoil+Calcfoil stall+Eppler ext transition |  |  |  | L/D Max: | 87.967 | at alpha= | 7.5 | deg
Re: | 14000000 |  |  | Cd Min: | 0.00822 | at alpha= | -1 | deg
Mach: | 0.5 |  |  | Cl=0 at alpha= | 0 | deg
|  |  |  | @ Cl=0.1, Cd= | 0.0085386
|  |  |  | @ Cl=0.4, Cd= | 0.0088145
|  |  |  | @ Cl=0.6, Cd= | 0.0087635
alpha (deg) | Cl | Cd | Cm | Cl/Cd
-14.5 | -0.832 | 0.09307 | 0.011 | -8.945
-14 | -0.826 | 0.07146 | 0.012 | -11.556
-13.5 | -0.786 | 0.07601 | 0.011 | -10.337
-13 | -0.815 | 0.03863 | 0.012 | -21.105
-12.5 | -0.779 | 0.0402 | 0.012 | -19.379
-12 | -0.749 | 0.03882 | 0.011 | -19.29
-11.5 | -0.724 | 0.03493 | 0.011 | -20.735
-11 | -0.674 | 0.04354 | 0.01 | -15.479
-10.5 | -1.005 | 0.02323 | 0.011 | -43.268
-10 | -1.107 | 0.01791 | 0.01 | -61.803
-9.5 | -1.128 | 0.01562 | 0.01 | -72.234
-9 | -1.118 | 0.01407 | 0.01 | -79.464
-8.5 | -1.09 | 0.01298 | 0.009 | -84.014
-8 | -1.051 | 0.01212 | 0.009 | -86.775
-7.5 | -1.003 | 0.01139 | 0.008 | -88.066
-7 | -0.949 | 0.01084 | 0.008 | -87.621
-6.5 | -0.891 | 0.0103 | 0.007 | -86.505
-6 | -0.83 | 0.00883 | 0.007 | -93.965
-5.5 | -0.766 | 0.00898 | 0.006 | -85.321
-5 | -0.7 | 0.00865 | 0.006 | -80.955
-4.5 | -0.633 | 0.00884 | 0.005 | -71.63
-4 | -0.565 | 0.0086 | 0.004 | -65.697
-3.5 | -0.496 | 0.00887 | 0.004 | -55.884
-3 | -0.426 | 0.00868 | 0.003 | -49.029
-2.5 | -0.355 | 0.00906 | 0.003 | -39.224
-2 | -0.285 | 0.00892 | 0.002 | -31.929
-1.5 | -0.214 | 0.00833 | 0.002 | -25.682
-1 | -0.143 | 0.00822 | 0.001 | -17.364
-0.5 | -0.071 | 0.00868 | 0.001 | -8.225
0 | 0 | 0.00872 | 0 | 0
0.5 | 0.071 | 0.00874 | -0.001 | 8.176
1 | 0.143 | 0.00824 | -0.001 | 17.312
1.5 | 0.214 | 0.00827 | -0.002 | 25.864
2 | 0.285 | 0.00843 | -0.002 | 33.771
2.5 | 0.355 | 0.00903 | -0.003 | 39.377
3 | 0.426 | 0.00869 | -0.003 | 48.989
3.5 | 0.496 | 0.00886 | -0.004 | 55.933
4 | 0.565 | 0.00864 | -0.004 | 65.372
4.5 | 0.633 | 0.00888 | -0.005 | 71.316
5 | 0.7 | 0.00864 | -0.006 | 81.044
5.5 | 0.766 | 0.00893 | -0.006 | 85.738
6 | 0.83 | 0.00988 | -0.007 | 83.984
6.5 | 0.891 | 0.01034 | -0.007 | 86.154
7 | 0.949 | 0.01083 | -0.008 | 87.672
7.5 | 1.003 | 0.0114 | -0.008 | 87.967
8 | 1.051 | 0.01211 | -0.009 | 86.81
8.5 | 1.091 | 0.01299 | -0.009 | 83.979
9 | 1.118 | 0.01406 | -0.01 | 79.498
9.5 | 1.128 | 0.01559 | -0.01 | 72.358
10 | 1.107 | 0.01791 | -0.01 | 61.796
10.5 | 1.006 | 0.0231 | -0.011 | 43.539
11 | 0.675 | 0.04318 | -0.01 | 15.624
11.5 | 0.724 | 0.03521 | -0.011 | 20.551
12 | 0.749 | 0.03876 | -0.011 | 19.323
12.5 | 0.78 | 0.03985 | -0.012 | 19.566
13 | 0.814 | 0.03922 | -0.012 | 20.756
13.5 | 0.784 | 0.07712 | -0.011 | 10.167
14 | 0.827 | 0.07084 | -0.012 | 11.67
14.5 | 0.834 | 0.09181 | -0.011 | 9.082

## 128. Re 14M Mach 0.50 (2)
BIGFOIL.COM POLAR EXPORT
NACA0016
NACA0016 |  |  |  | Cl Max: | 1.4901 | at alpha= | 12.5 | deg
XFOIL ncrit=9 |  |  |  | L/D Max: | 114.086 | at alpha= | 10 | deg
Re: | 14000000 |  |  | Cd Min: | 0.17371 | at alpha= | -20 | deg
Mach: | 0.5 |  |  | Cl=0 at alpha= | 0 | deg
|  |  |  | @ Cl=0.1, Cd= | 0.005566
|  |  |  | @ Cl=0.4, Cd= | 0.0060519
|  |  |  | @ Cl=0.6, Cd= | 0.0066656
alpha (deg) | Cl | Cd | Cm | Cl/Cd
-20 | -1.0241 | 0.17371 | -0.0116 | -5.8955
-19.5 | -1.0426 | 0.16197 | -0.0201 | -6.437
-19 | -1.0634 | 0.1504 | -0.0283 | -7.0705
-18.5 | -1.0919 | 0.13826 | -0.0369 | -7.8974
-18 | -1.1214 | 0.12655 | -0.0448 | -8.8613
-17 | -1.051 | 0.09389 | -0.0655 | -11.194
-16.5 | -1.118 | 0.08068 | -0.0727 | -13.8572
-16 | -1.1722 | 0.06823 | -0.0781 | -17.1801
-15.5 | -1.216 | 0.05661 | -0.082 | -21.4803
-15 | -1.2557 | 0.04546 | -0.0849 | -27.6221
-14.5 | -1.3036 | 0.03407 | -0.087 | -38.2624
-14 | -1.3449 | 0.02421 | -0.0877 | -55.5514
-13.5 | -1.3838 | 0.01603 | -0.0868 | -86.3256
-13 | -1.4117 | 0.01037 | -0.0833 | -136.1331
-12.5 | -1.4137 | 0.00659 | -0.0802 | -214.522
-12 | -1.3839 | 0.00469 | -0.0767 | -295.0746
-11.5 | -1.3355 | 0.00373 | -0.0732 | -358.0429
-11 | -1.2961 | 0.00322 | -0.0671 | -402.5155
-10.5 | -1.2236 | 0.00278 | -0.0658 | -440.1439
-10 | -1.119 | 0.00243 | -0.0698 | -460.4938
-9.5 | -0.9939 | 0.00214 | -0.0779 | -464.4393
-9 | -0.9614 | 0.00209 | -0.0695 | -460
-8.5 | -0.9213 | 0.00202 | -0.0625 | -456.0891
-8 | -0.8802 | 0.00194 | -0.0556 | -453.7113
-7.5 | -0.8377 | 0.00188 | -0.0489 | -445.5851
-7 | -0.7942 | 0.00181 | -0.0425 | -438.7845
-6.5 | -0.7529 | 0.00176 | -0.0357 | -427.7841
-6 | -0.7022 | 0.00171 | -0.0308 | -410.6433
-5.5 | -0.6485 | 0.00165 | -0.0267 | -393.0303
-5 | -0.5928 | 0.0016 | -0.0231 | -370.5
-4.5 | -0.5358 | 0.00155 | -0.0199 | -345.6774
-4 | -0.4784 | 0.00151 | -0.0169 | -316.8212
-3.5 | -0.4193 | 0.00147 | -0.0144 | -285.2381
-3 | -0.3604 | 0.00144 | -0.0119 | -250.2778
-2.5 | -0.3014 | 0.0014 | -0.0096 | -215.2857
-2 | -0.2415 | 0.00137 | -0.0075 | -176.2774
-1.5 | -0.1821 | 0.00135 | -0.0054 | -134.8889
-1 | -0.1205 | 0.00134 | -0.0037 | -89.9254
-0.5 | -0.061 | 0.00133 | -0.0017 | -45.8647
0 | 0 | 0.00554 | 0 | 0
0.5 | 0.0611 | 0.00554 | 0.0019 | 11.0289
1 | 0.121 | 0.00558 | 0.004 | 21.6846
1.5 | 0.1823 | 0.00565 | 0.0059 | 32.2655
2 | 0.242 | 0.00571 | 0.0081 | 42.3818
2.5 | 0.3018 | 0.00583 | 0.0104 | 51.7667
3 | 0.3613 | 0.00594 | 0.0129 | 60.8249
3.5 | 0.4201 | 0.00611 | 0.0155 | 68.7561
4 | 0.4791 | 0.00625 | 0.0183 | 76.656
4.5 | 0.5366 | 0.00645 | 0.0215 | 83.1938
5 | 0.5932 | 0.00664 | 0.025 | 89.3373
5.5 | 0.649 | 0.00685 | 0.0289 | 94.7445
6 | 0.7024 | 0.00709 | 0.0333 | 99.0691
6.5 | 0.7495 | 0.0073 | 0.0392 | 102.6712
7 | 0.793 | 0.00755 | 0.0459 | 105.0331
7.5 | 0.8375 | 0.00786 | 0.0526 | 106.5522
8 | 0.8819 | 0.0082 | 0.0593 | 107.5488
8.5 | 0.9272 | 0.00857 | 0.0659 | 108.1914
9 | 0.9694 | 0.00893 | 0.0731 | 108.5554
9.5 | 1.056 | 0.00951 | 0.0724 | 111.041
10 | 1.1922 | 0.01045 | 0.0636 | 114.0861
10.5 | 1.2801 | 0.01134 | 0.0639 | 112.8836
11 | 1.3526 | 0.01248 | 0.0668 | 108.3814
11.5 | 1.4 | 0.01375 | 0.0737 | 101.8182
12 | 1.4599 | 0.01572 | 0.0777 | 92.869
12.5 | 1.4901 | 0.01944 | 0.0822 | 76.6512
13 | 1.4739 | 0.02666 | 0.0842 | 55.2851
13.5 | 1.4522 | 0.03374 | 0.0865 | 43.0409
14 | 1.4116 | 0.04272 | 0.0855 | 33.0431
14.5 | 1.3758 | 0.05179 | 0.0835 | 26.565
15 | 1.3281 | 0.0623 | 0.0797 | 21.3178
15.5 | 1.2934 | 0.07217 | 0.0757 | 17.9216
16 | 1.239 | 0.08442 | 0.0692 | 14.6766
16.5 | 1.2106 | 0.09457 | 0.064 | 12.8011
17 | 1.1782 | 0.10546 | 0.0578 | 11.172
17.5 | 1.0523 | 0.09968 | 0.0636 | 10.5568

## 129. Re 16M Mach 0.00 (1)
BIGFOIL.COM POLAR EXPORT
NACA0016
NACA0016 |  |  |  | Cl Max: | 1.491 | at alpha= | 16.5 | deg
JavaFoil+Calcfoil stall+Eppler ext transition |  |  |  | L/D Max: | 118.422 | at alpha= | 9 | deg
Re: | 16000000 |  |  | Cd Min: | 0.00857 | at alpha= | -3 | deg
Mach: | 0 |  |  | Cl=0 at alpha= | 0 | deg
|  |  |  | @ Cl=0.1, Cd= | 0.0087206
|  |  |  | @ Cl=0.4, Cd= | 0.0088607
|  |  |  | @ Cl=0.6, Cd= | 0.009191
alpha (deg) | Cl | Cd | Cm | Cl/Cd
-20 | -1.41 | 0.06396 | 0.015 | -22.038
-19.5 | -1.428 | 0.05664 | 0.015 | -25.212
-19 | -1.444 | 0.04998 | 0.015 | -28.896
-18.5 | -1.46 | 0.04362 | 0.015 | -33.463
-18 | -1.472 | 0.038 | 0.015 | -38.745
-17.5 | -1.482 | 0.03333 | 0.015 | -44.462
-17 | -1.488 | 0.02928 | 0.014 | -50.831
-16.5 | -1.491 | 0.02575 | 0.014 | -57.907
-16 | -1.489 | 0.02285 | 0.014 | -65.178
-15.5 | -1.483 | 0.02049 | 0.014 | -72.383
-15 | -1.474 | 0.0185 | 0.013 | -79.679
-14.5 | -1.459 | 0.01699 | 0.013 | -85.905
-14 | -1.441 | 0.01578 | 0.013 | -91.298
-13.5 | -1.418 | 0.01476 | 0.012 | -96.08
-13 | -1.392 | 0.0139 | 0.012 | -100.156
-12.5 | -1.362 | 0.01319 | 0.011 | -103.222
-12 | -1.327 | 0.01254 | 0.011 | -105.825
-11.5 | -1.289 | 0.01201 | 0.011 | -107.372
-11 | -1.249 | 0.01153 | 0.01 | -108.339
-10.5 | -1.206 | 0.0111 | 0.01 | -108.64
-10 | -1.16 | 0.01069 | 0.009 | -108.495
-9.5 | -1.112 | 0.01034 | 0.009 | -107.546
-9 | -1.062 | 0.00897 | 0.008 | -118.425
-8.5 | -1.01 | 0.00917 | 0.008 | -110.192
-8 | -0.957 | 0.00941 | 0.008 | -101.678
-7.5 | -0.902 | 0.00914 | 0.007 | -98.615
-7 | -0.846 | 0.00945 | 0.007 | -89.463
-6.5 | -0.789 | 0.00918 | 0.006 | -85.891
-6 | -0.731 | 0.00951 | 0.006 | -76.849
-5.5 | -0.672 | 0.00927 | 0.005 | -72.513
-5 | -0.613 | 0.00907 | 0.005 | -67.543
-4.5 | -0.553 | 0.00947 | 0.004 | -58.318
-4 | -0.492 | 0.00934 | 0.004 | -52.674
-3.5 | -0.431 | 0.00915 | 0.003 | -47.118
-3 | -0.37 | 0.00857 | 0.003 | -43.194
-2.5 | -0.309 | 0.00905 | 0.002 | -34.118
-2 | -0.247 | 0.00895 | 0.002 | -27.641
-1.5 | -0.186 | 0.00886 | 0.001 | -20.94
-1 | -0.124 | 0.00874 | 0.001 | -14.175
-0.5 | -0.062 | 0.00869 | 0 | -7.13
0 | 0 | 0.00868 | 0 | 0
0.5 | 0.062 | 0.00869 | 0 | 7.13
1 | 0.124 | 0.00874 | -0.001 | 14.169
1.5 | 0.186 | 0.00882 | -0.001 | 21.049
2 | 0.247 | 0.00895 | -0.002 | 27.62
2.5 | 0.309 | 0.00905 | -0.002 | 34.119
3 | 0.37 | 0.0086 | -0.003 | 43.052
3.5 | 0.431 | 0.00913 | -0.003 | 47.263
4 | 0.492 | 0.00932 | -0.004 | 52.813
4.5 | 0.553 | 0.00952 | -0.004 | 58.052
5 | 0.613 | 0.0091 | -0.005 | 67.278
5.5 | 0.672 | 0.00926 | -0.005 | 72.529
6 | 0.731 | 0.00951 | -0.006 | 76.849
6.5 | 0.789 | 0.00919 | -0.006 | 85.8
7 | 0.846 | 0.00944 | -0.007 | 89.623
7.5 | 0.902 | 0.00914 | -0.007 | 98.614
8 | 0.957 | 0.0094 | -0.008 | 101.748
8.5 | 1.01 | 0.00917 | -0.008 | 110.18
9 | 1.062 | 0.00897 | -0.008 | 118.422
9.5 | 1.112 | 0.01033 | -0.009 | 107.613
10 | 1.16 | 0.01071 | -0.009 | 108.362
10.5 | 1.206 | 0.0111 | -0.01 | 108.637
11 | 1.249 | 0.01152 | -0.01 | 108.388
11.5 | 1.289 | 0.01201 | -0.011 | 107.368
12 | 1.327 | 0.01254 | -0.011 | 105.818
12.5 | 1.362 | 0.01319 | -0.011 | 103.211
13 | 1.392 | 0.0139 | -0.012 | 100.144
13.5 | 1.418 | 0.01476 | -0.012 | 96.068
14 | 1.441 | 0.01578 | -0.013 | 91.304
14.5 | 1.459 | 0.01702 | -0.013 | 85.763
15 | 1.474 | 0.0185 | -0.013 | 79.67
15.5 | 1.483 | 0.0205 | -0.014 | 72.351
16 | 1.489 | 0.02296 | -0.014 | 64.85
16.5 | 1.491 | 0.02586 | -0.014 | 57.653
17 | 1.488 | 0.02928 | -0.014 | 50.83
17.5 | 1.482 | 0.03332 | -0.015 | 44.465
18 | 1.472 | 0.03803 | -0.015 | 38.716
18.5 | 1.46 | 0.04338 | -0.015 | 33.656
19 | 1.445 | 0.04963 | -0.015 | 29.117
19.5 | 1.428 | 0.05666 | -0.015 | 25.201
20 | 1.41 | 0.06395 | -0.015 | 22.044

## 130. Re 16M Mach 0.00 (2)
BIGFOIL.COM POLAR EXPORT
NACA0016
NACA0016 |  |  |  | Cl Max: | 1.0149 | at alpha= | 10.5 | deg
XFOIL ncrit=9 |  |  |  | L/D Max: | 128.468 | at alpha= | 10.5 | deg
Re: | 16000000 |  |  | Cd Min: | 0.00791 | at alpha= | -10.5 | deg
Mach: | 0 |  |  | Cl=0 at alpha= | 0 | deg
|  |  |  | @ Cl=0.1, Cd= | 0.0053349
|  |  |  | @ Cl=0.4, Cd= | 0.0057741
|  |  |  | @ Cl=0.6, Cd= | 0.0062762
alpha (deg) | Cl | Cd | Cm | Cl/Cd
-10.5 | -1.0148 | 0.00791 | -0.0368 | -128.2933
-10 | -0.9877 | 0.00776 | -0.0307 | -127.2809
-9.5 | -0.9476 | 0.00759 | -0.0274 | -124.8485
-9 | -0.9057 | 0.00738 | -0.0245 | -122.7236
-8.5 | -0.8607 | 0.00719 | -0.0222 | -119.7079
-8 | -0.8145 | 0.00699 | -0.0201 | -116.5236
-7.5 | -0.7678 | 0.00682 | -0.0181 | -112.5806
-7 | -0.7197 | 0.00666 | -0.0163 | -108.0631
-6.5 | -0.6703 | 0.00651 | -0.0148 | -102.9647
-6 | -0.6213 | 0.00634 | -0.0132 | -97.9968
-5.5 | -0.5709 | 0.0062 | -0.0119 | -92.0806
-5 | -0.5209 | 0.00605 | -0.0105 | -86.0992
-4.5 | -0.4696 | 0.00593 | -0.0093 | -79.1906
-4 | -0.4187 | 0.00581 | -0.008 | -72.0654
-3.5 | -0.3669 | 0.00567 | -0.0069 | -64.709
-3 | -0.3152 | 0.0056 | -0.0058 | -56.2857
-2.5 | -0.2625 | 0.00552 | -0.0049 | -47.5543
-2 | -0.2108 | 0.00543 | -0.0038 | -38.8214
-1.5 | -0.158 | 0.00538 | -0.0028 | -29.368
-1 | -0.1053 | 0.00533 | -0.0019 | -19.7561
-0.5 | -0.0528 | 0.00529 | -0.0009 | -9.9811
0 | 0 | 0.00531 | 0 | 0
0.5 | 0.0528 | 0.00529 | 0.0009 | 9.9811
1 | 0.1053 | 0.00534 | 0.0019 | 19.7191
1.5 | 0.1582 | 0.00538 | 0.0028 | 29.4052
2 | 0.2109 | 0.00544 | 0.0037 | 38.7684
2.5 | 0.2628 | 0.00551 | 0.0048 | 47.6951
3 | 0.3153 | 0.0056 | 0.0058 | 56.3036
3.5 | 0.3666 | 0.00569 | 0.007 | 64.4288
4 | 0.4182 | 0.00582 | 0.0081 | 71.8557
4.5 | 0.4695 | 0.00594 | 0.0093 | 79.0404
5 | 0.5208 | 0.00606 | 0.0105 | 85.9406
5.5 | 0.5712 | 0.00619 | 0.0118 | 92.2779
6 | 0.6213 | 0.00634 | 0.0132 | 97.9968
6.5 | 0.671 | 0.00649 | 0.0147 | 103.3898
7 | 0.7196 | 0.00666 | 0.0163 | 108.048
7.5 | 0.7676 | 0.00682 | 0.0181 | 112.5513
8 | 0.8145 | 0.007 | 0.0201 | 116.3571
8.5 | 0.8608 | 0.00719 | 0.0221 | 119.7218
9 | 0.9054 | 0.00738 | 0.0246 | 122.6829
9.5 | 0.9474 | 0.00758 | 0.0275 | 124.9868
10 | 0.987 | 0.00777 | 0.0309 | 127.027
10.5 | 1.0149 | 0.0079 | 0.0368 | 128.4684

## 131. Re 16M Mach 0.10 (1)
BIGFOIL.COM POLAR EXPORT
NACA0016
NACA0016 |  |  |  | Cl Max: | 1.474 | at alpha= | 16 | deg
JavaFoil+Calcfoil stall+Eppler ext transition |  |  |  | L/D Max: | 117.661 | at alpha= | 9 | deg
Re: | 16000000 |  |  | Cd Min: | 0.00847 | at alpha= | -2.5 | deg
Mach: | 0.1 |  |  | Cl=0 at alpha= | 0 | deg
|  |  |  | @ Cl=0.1, Cd= | 0.0087497
|  |  |  | @ Cl=0.4, Cd= | 0.008691
|  |  |  | @ Cl=0.6, Cd= | 0.0092425
alpha (deg) | Cl | Cd | Cm | Cl/Cd
-20 | -1.366 | 0.06947 | 0.015 | -19.665
-19.5 | -1.388 | 0.06155 | 0.015 | -22.551
-19 | -1.408 | 0.0542 | 0.015 | -25.982
-18.5 | -1.427 | 0.04725 | 0.015 | -30.197
-18 | -1.443 | 0.04108 | 0.015 | -35.124
-17.5 | -1.456 | 0.03584 | 0.015 | -40.631
-17 | -1.467 | 0.03115 | 0.014 | -47.074
-16.5 | -1.473 | 0.02737 | 0.014 | -53.809
-16 | -1.474 | 0.0241 | 0.014 | -61.161
-15.5 | -1.471 | 0.02147 | 0.014 | -68.512
-15 | -1.464 | 0.01931 | 0.013 | -75.804
-14.5 | -1.452 | 0.01753 | 0.013 | -82.829
-14 | -1.436 | 0.01622 | 0.013 | -88.512
-13.5 | -1.415 | 0.0151 | 0.012 | -93.716
-13 | -1.39 | 0.01419 | 0.012 | -97.974
-12.5 | -1.362 | 0.01342 | 0.012 | -101.475
-12 | -1.328 | 0.01277 | 0.011 | -104.005
-11.5 | -1.291 | 0.01217 | 0.011 | -106.123
-11 | -1.252 | 0.01168 | 0.01 | -107.146
-10.5 | -1.209 | 0.0112 | 0.01 | -107.929
-10 | -1.164 | 0.0108 | 0.009 | -107.744
-9.5 | -1.116 | 0.01045 | 0.009 | -106.822
-9 | -1.066 | 0.00906 | 0.009 | -117.659
-8.5 | -1.014 | 0.00926 | 0.008 | -109.495
-8 | -0.961 | 0.00948 | 0.008 | -101.323
-7.5 | -0.906 | 0.0092 | 0.007 | -98.472
-7 | -0.85 | 0.00949 | 0.007 | -89.509
-6.5 | -0.792 | 0.00924 | 0.006 | -85.74
-6 | -0.734 | 0.00959 | 0.006 | -76.589
-5.5 | -0.675 | 0.00934 | 0.005 | -72.3
-5 | -0.615 | 0.00911 | 0.005 | -67.576
-4.5 | -0.555 | 0.00947 | 0.004 | -58.622
-4 | -0.495 | 0.00937 | 0.004 | -52.766
-3.5 | -0.433 | 0.00926 | 0.003 | -46.79
-3 | -0.372 | 0.00907 | 0.003 | -41.011
-2.5 | -0.31 | 0.00847 | 0.002 | -36.66
-2 | -0.249 | 0.00894 | 0.002 | -27.802
-1.5 | -0.187 | 0.00886 | 0.001 | -21.061
-1 | -0.124 | 0.00879 | 0.001 | -14.154
-0.5 | -0.062 | 0.00867 | 0 | -7.177
0 | 0 | 0.00866 | 0 | 0
0.5 | 0.062 | 0.00867 | 0 | 7.177
1 | 0.124 | 0.0088 | -0.001 | 14.149
1.5 | 0.187 | 0.00888 | -0.001 | 21.009
2 | 0.249 | 0.00896 | -0.002 | 27.729
2.5 | 0.31 | 0.00847 | -0.002 | 36.662
3 | 0.372 | 0.00859 | -0.003 | 43.321
3.5 | 0.433 | 0.00881 | -0.003 | 49.169
4 | 0.495 | 0.00931 | -0.004 | 53.108
4.5 | 0.555 | 0.00955 | -0.004 | 58.154
5 | 0.615 | 0.00914 | -0.005 | 67.327
5.5 | 0.675 | 0.00934 | -0.005 | 72.3
6 | 0.734 | 0.00959 | -0.006 | 76.589
6.5 | 0.792 | 0.00922 | -0.006 | 85.909
7 | 0.85 | 0.00947 | -0.007 | 89.671
7.5 | 0.906 | 0.00919 | -0.007 | 98.57
8 | 0.961 | 0.00949 | -0.008 | 101.205
8.5 | 1.014 | 0.00926 | -0.008 | 109.486
9 | 1.066 | 0.00906 | -0.009 | 117.661
9.5 | 1.116 | 0.01042 | -0.009 | 107.104
10 | 1.164 | 0.01081 | -0.009 | 107.675
10.5 | 1.209 | 0.0112 | -0.01 | 107.926
11 | 1.252 | 0.01168 | -0.01 | 107.123
11.5 | 1.291 | 0.01217 | -0.011 | 106.156
12 | 1.328 | 0.01277 | -0.011 | 104.006
12.5 | 1.362 | 0.01342 | -0.012 | 101.464
13 | 1.39 | 0.01419 | -0.012 | 97.961
13.5 | 1.415 | 0.0151 | -0.012 | 93.715
14 | 1.436 | 0.01621 | -0.013 | 88.563
14.5 | 1.452 | 0.01753 | -0.013 | 82.822
15 | 1.464 | 0.01929 | -0.013 | 75.875
15.5 | 1.471 | 0.02147 | -0.014 | 68.511
16 | 1.474 | 0.02411 | -0.014 | 61.124
16.5 | 1.473 | 0.02735 | -0.014 | 53.838
17 | 1.466 | 0.03131 | -0.014 | 46.824
17.5 | 1.456 | 0.03583 | -0.015 | 40.634
18 | 1.443 | 0.04107 | -0.015 | 35.137
18.5 | 1.427 | 0.04698 | -0.015 | 30.38
19 | 1.409 | 0.05392 | -0.015 | 26.126
19.5 | 1.388 | 0.06153 | -0.015 | 22.558
20 | 1.366 | 0.06944 | -0.015 | 19.675

## 132. Re 16M Mach 0.10 (2)
BIGFOIL.COM POLAR EXPORT
NACA0016
NACA0016 |  |  |  | Cl Max: | 1.0156 | at alpha= | 10.5 | deg
XFOIL ncrit=9 |  |  |  | L/D Max: | 127.909 | at alpha= | 10.5 | deg
Re: | 16000000 |  |  | Cd Min: | 0.00795 | at alpha= | -10.5 | deg
Mach: | 0.1 |  |  | Cl=0 at alpha= | 0 | deg
|  |  |  | @ Cl=0.1, Cd= | 0.0053356
|  |  |  | @ Cl=0.4, Cd= | 0.0057789
|  |  |  | @ Cl=0.6, Cd= | 0.0062872
alpha (deg) | Cl | Cd | Cm | Cl/Cd
-10.5 | -1.0158 | 0.00795 | -0.0391 | -127.7736
-10 | -0.9908 | 0.0078 | -0.0323 | -127.0256
-9.5 | -0.9517 | 0.00763 | -0.0287 | -124.7313
-9 | -0.9099 | 0.00742 | -0.0256 | -122.628
-8.5 | -0.8647 | 0.00722 | -0.0231 | -119.7645
-8 | -0.8183 | 0.00703 | -0.0209 | -116.4011
-7.5 | -0.7715 | 0.00685 | -0.0188 | -112.6277
-7 | -0.7232 | 0.00669 | -0.017 | -108.1016
-6.5 | -0.6736 | 0.00653 | -0.0154 | -103.1547
-6 | -0.6244 | 0.00637 | -0.0137 | -98.022
-5.5 | -0.5738 | 0.00622 | -0.0123 | -92.2508
-5 | -0.5237 | 0.00607 | -0.0108 | -86.2768
-4.5 | -0.4721 | 0.00594 | -0.0096 | -79.4781
-4 | -0.4208 | 0.00582 | -0.0083 | -72.3024
-3.5 | -0.3688 | 0.00568 | -0.0072 | -64.9296
-3 | -0.3169 | 0.0056 | -0.006 | -56.5893
-2.5 | -0.2638 | 0.00552 | -0.005 | -47.7899
-2 | -0.2118 | 0.00544 | -0.0039 | -38.9338
-1.5 | -0.1589 | 0.00538 | -0.0029 | -29.5353
-1 | -0.1058 | 0.00533 | -0.002 | -19.8499
-0.5 | -0.0531 | 0.0053 | -0.0009 | -10.0189
0 | 0 | 0.00531 | 0 | 0
0.5 | 0.0531 | 0.0053 | 0.0009 | 10.0189
1 | 0.1058 | 0.00534 | 0.002 | 19.8127
1.5 | 0.159 | 0.00539 | 0.0029 | 29.4991
2 | 0.212 | 0.00545 | 0.0039 | 38.8991
2.5 | 0.2641 | 0.00552 | 0.005 | 47.8442
3 | 0.3169 | 0.00561 | 0.006 | 56.4884
3.5 | 0.3685 | 0.0057 | 0.0072 | 64.6491
4 | 0.4204 | 0.00583 | 0.0084 | 72.1098
4.5 | 0.472 | 0.00595 | 0.0096 | 79.3277
5 | 0.5235 | 0.00607 | 0.0108 | 86.2438
5.5 | 0.5741 | 0.00621 | 0.0122 | 92.4477
6 | 0.6244 | 0.00636 | 0.0137 | 98.1761
6.5 | 0.6744 | 0.00652 | 0.0152 | 103.4356
7 | 0.7231 | 0.00669 | 0.017 | 108.0867
7.5 | 0.7713 | 0.00685 | 0.0188 | 112.5985
8 | 0.8183 | 0.00704 | 0.0209 | 116.2358
8.5 | 0.8648 | 0.00723 | 0.0231 | 119.6127
9 | 0.9096 | 0.00741 | 0.0256 | 122.753
9.5 | 0.9513 | 0.00762 | 0.0288 | 124.8425
10 | 0.9901 | 0.00782 | 0.0325 | 126.6113
10.5 | 1.0156 | 0.00794 | 0.0391 | 127.9093

## 133. Re 16M Mach 0.25 (1)
BIGFOIL.COM POLAR EXPORT
NACA0016
NACA0016 |  |  |  | Cl Max: | 1.388 | at alpha= | 14 | deg
JavaFoil+Calcfoil stall+Eppler ext transition |  |  |  | L/D Max: | 113.141 | at alpha= | 8.5 | deg
Re: | 16000000 |  |  | Cd Min: | 0.00851 | at alpha= | -2 | deg
Mach: | 0.25 |  |  | Cl=0 at alpha= | 0 | deg
|  |  |  | @ Cl=0.1, Cd= | 0.0089431
|  |  |  | @ Cl=0.4, Cd= | 0.0088343
|  |  |  | @ Cl=0.6, Cd= | 0.0091148
alpha (deg) | Cl | Cd | Cm | Cl/Cd
-19 | -1.119 | 0.08961 | 0.014 | -12.483
-18.5 | -1.166 | 0.07769 | 0.014 | -15.011
-18 | -1.211 | 0.06688 | 0.014 | -18.101
-17.5 | -1.252 | 0.05715 | 0.014 | -21.897
-17 | -1.289 | 0.04809 | 0.014 | -26.815
-16.5 | -1.321 | 0.04098 | 0.014 | -32.226
-16 | -1.345 | 0.03466 | 0.014 | -38.816
-15.5 | -1.365 | 0.02951 | 0.014 | -46.25
-15 | -1.379 | 0.02536 | 0.013 | -54.36
-14.5 | -1.386 | 0.02211 | 0.013 | -62.708
-14 | -1.388 | 0.01947 | 0.013 | -71.269
-13.5 | -1.382 | 0.01759 | 0.013 | -78.559
-13 | -1.37 | 0.01614 | 0.012 | -84.846
-12.5 | -1.351 | 0.01495 | 0.012 | -90.401
-12 | -1.326 | 0.01401 | 0.011 | -94.651
-11.5 | -1.296 | 0.01321 | 0.011 | -98.125
-11 | -1.261 | 0.01254 | 0.011 | -100.633
-10.5 | -1.223 | 0.01194 | 0.01 | -102.421
-10 | -1.181 | 0.01145 | 0.01 | -103.109
-9.5 | -1.135 | 0.01101 | 0.009 | -103.072
-9 | -1.086 | 0.01058 | 0.009 | -102.678
-8.5 | -1.035 | 0.00916 | 0.008 | -112.949
-8 | -0.982 | 0.00936 | 0.008 | -104.898
-7.5 | -0.927 | 0.00908 | 0.007 | -102.109
-7 | -0.87 | 0.00929 | 0.007 | -93.613
-6.5 | -0.812 | 0.00959 | 0.006 | -84.674
-6 | -0.753 | 0.00933 | 0.006 | -80.643
-5.5 | -0.693 | 0.00905 | 0.005 | -76.497
-5 | -0.632 | 0.0094 | 0.005 | -67.202
-4.5 | -0.57 | 0.00879 | 0.004 | -64.84
-4 | -0.508 | 0.00903 | 0.004 | -56.217
-3.5 | -0.445 | 0.00947 | 0.003 | -46.995
-3 | -0.382 | 0.00882 | 0.003 | -43.327
-2.5 | -0.319 | 0.00865 | 0.002 | -36.845
-2 | -0.255 | 0.00851 | 0.002 | -30.012
-1.5 | -0.192 | 0.00907 | 0.001 | -21.14
-1 | -0.128 | 0.009 | 0.001 | -14.213
-0.5 | -0.064 | 0.00888 | 0 | -7.2
0 | 0 | 0.00885 | 0 | 0
0.5 | 0.064 | 0.00887 | 0 | 7.213
1 | 0.128 | 0.009 | -0.001 | 14.208
1.5 | 0.192 | 0.00906 | -0.001 | 21.142
2 | 0.255 | 0.00851 | -0.002 | 30.011
2.5 | 0.319 | 0.00867 | -0.002 | 36.781
3 | 0.382 | 0.00878 | -0.003 | 43.531
3.5 | 0.445 | 0.00897 | -0.003 | 49.591
4 | 0.508 | 0.0086 | -0.004 | 59.037
4.5 | 0.57 | 0.00881 | -0.004 | 64.694
5 | 0.632 | 0.00944 | -0.005 | 66.907
5.5 | 0.693 | 0.00964 | -0.005 | 71.828
6 | 0.753 | 0.00929 | -0.006 | 81.042
6.5 | 0.812 | 0.00955 | -0.006 | 85.026
7 | 0.87 | 0.00929 | -0.007 | 93.693
7.5 | 0.927 | 0.00907 | -0.007 | 102.193
8 | 0.982 | 0.00933 | -0.008 | 105.272
8.5 | 1.035 | 0.00915 | -0.008 | 113.141
9 | 1.086 | 0.0106 | -0.009 | 102.492
9.5 | 1.135 | 0.01101 | -0.009 | 103.104
10 | 1.181 | 0.01145 | -0.01 | 103.116
10.5 | 1.223 | 0.01196 | -0.01 | 102.27
11 | 1.261 | 0.01256 | -0.011 | 100.469
11.5 | 1.296 | 0.01322 | -0.011 | 98.069
12 | 1.326 | 0.01399 | -0.011 | 94.791
12.5 | 1.351 | 0.01497 | -0.012 | 90.297
13 | 1.37 | 0.01615 | -0.012 | 84.813
13.5 | 1.382 | 0.01758 | -0.013 | 78.592
14 | 1.388 | 0.01947 | -0.013 | 71.297
14.5 | 1.387 | 0.02202 | -0.013 | 62.977
15 | 1.379 | 0.02539 | -0.013 | 54.297
15.5 | 1.365 | 0.02963 | -0.014 | 46.047
16 | 1.345 | 0.03487 | -0.014 | 38.569
16.5 | 1.321 | 0.041 | -0.014 | 32.205
17 | 1.289 | 0.04823 | -0.014 | 26.727
17.5 | 1.251 | 0.0572 | -0.014 | 21.879
18 | 1.211 | 0.06692 | -0.014 | 18.09
18.5 | 1.166 | 0.07787 | -0.014 | 14.972
19 | 1.119 | 0.08965 | -0.014 | 12.476

## 134. Re 16M Mach 0.25 (2)
BIGFOIL.COM POLAR EXPORT
NACA0016
NACA0016 |  |  |  | Cl Max: | 1.7529 | at alpha= | 19 | deg
XFOIL ncrit=9 |  |  |  | L/D Max: | 129.507 | at alpha= | 11.5 | deg
Re: | 16000000 |  |  | Cd Min: | 0.04521 | at alpha= | -20 | deg
Mach: | 0.25 |  |  | Cl=0 at alpha= | 0.00091241 | deg
|  |  |  | @ Cl=0.1, Cd= | 0.0053635
|  |  |  | @ Cl=0.4, Cd= | 0.0058178
|  |  |  | @ Cl=0.6, Cd= | 0.0063534
alpha (deg) | Cl | Cd | Cm | Cl/Cd
-20 | -1.7465 | 0.04521 | -0.0667 | -38.6308
-19.5 | -1.7489 | 0.03948 | -0.0672 | -44.2984
-19 | -1.7473 | 0.03442 | -0.0669 | -50.7641
-18.5 | -1.7472 | 0.02962 | -0.0659 | -58.9872
-18 | -1.7338 | 0.02617 | -0.064 | -66.2514
-17.5 | -1.7171 | 0.02329 | -0.0615 | -73.7269
-17 | -1.6959 | 0.02095 | -0.0586 | -80.9499
-16.5 | -1.6744 | 0.01896 | -0.0548 | -88.3122
-16 | -1.6533 | 0.01732 | -0.0501 | -95.4561
-15.5 | -1.6321 | 0.01585 | -0.0449 | -102.9716
-15 | -1.6027 | 0.01477 | -0.0403 | -108.5105
-14.5 | -1.5521 | 0.01381 | -0.0391 | -112.3896
-14 | -1.5031 | 0.01281 | -0.0377 | -117.338
-13.5 | -1.4497 | 0.01204 | -0.0367 | -120.407
-13 | -1.3948 | 0.01133 | -0.0359 | -123.1068
-12.5 | -1.3543 | 0.0107 | -0.032 | -126.5701
-12 | -1.2998 | 0.01015 | -0.0308 | -128.0591
-11.5 | -1.2352 | 0.00955 | -0.0317 | -129.3403
-11 | -1.1502 | 0.00895 | -0.0368 | -128.514
-10.5 | -1.0331 | 0.00826 | -0.0488 | -125.0726
-10 | -0.9959 | 0.00804 | -0.0439 | -123.8682
-9.5 | -0.9652 | 0.00782 | -0.0376 | -123.4271
-9 | -0.9304 | 0.00766 | -0.0322 | -121.4621
-8.5 | -0.8854 | 0.00744 | -0.0289 | -119.0054
-8 | -0.8391 | 0.00722 | -0.0258 | -116.2188
-7.5 | -0.7918 | 0.00702 | -0.0231 | -112.792
-7 | -0.7428 | 0.00683 | -0.0206 | -108.7555
-6.5 | -0.6922 | 0.00665 | -0.0185 | -104.0902
-6 | -0.6414 | 0.00649 | -0.0165 | -98.829
-5.5 | -0.5895 | 0.00633 | -0.0147 | -93.128
-5 | -0.5382 | 0.00615 | -0.0129 | -87.5122
-4.5 | -0.4858 | 0.00601 | -0.0112 | -80.8319
-4 | -0.4324 | 0.00589 | -0.0098 | -73.4126
-3.5 | -0.3791 | 0.00575 | -0.0084 | -65.9304
-3 | -0.326 | 0.00565 | -0.007 | -57.6991
-2.5 | -0.2713 | 0.00556 | -0.0058 | -48.795
-2 | -0.2177 | 0.0055 | -0.0045 | -39.5818
-1.5 | -0.1635 | 0.00542 | -0.0034 | -30.1661
-1 | -0.1086 | 0.00537 | -0.0023 | -20.2235
-0.5 | -0.0548 | 0.00533 | -0.0011 | -10.2814
0 | -0.0001 | 0.00533 | 0 | -0.018762
0.5 | 0.0547 | 0.00533 | 0.0011 | 10.2627
1 | 0.1088 | 0.00537 | 0.0023 | 20.2607
1.5 | 0.1635 | 0.00542 | 0.0033 | 30.1661
2 | 0.2178 | 0.0055 | 0.0045 | 39.6
2.5 | 0.2716 | 0.00555 | 0.0058 | 48.9369
3 | 0.326 | 0.00565 | 0.007 | 57.6991
3.5 | 0.3787 | 0.00577 | 0.0085 | 65.6326
4 | 0.4322 | 0.00589 | 0.0098 | 73.3786
4.5 | 0.4855 | 0.00602 | 0.0113 | 80.6478
5 | 0.538 | 0.00616 | 0.0129 | 87.3377
5.5 | 0.5899 | 0.00632 | 0.0147 | 93.3386
6 | 0.6413 | 0.00649 | 0.0165 | 98.8136
6.5 | 0.6928 | 0.00666 | 0.0184 | 104.024
7 | 0.7427 | 0.00683 | 0.0206 | 108.7408
7.5 | 0.7917 | 0.00702 | 0.0231 | 112.7778
8 | 0.8392 | 0.00722 | 0.0258 | 116.2327
8.5 | 0.8856 | 0.00745 | 0.0288 | 118.8725
9 | 0.9298 | 0.00765 | 0.0323 | 121.5425
9.5 | 0.965 | 0.0078 | 0.0377 | 123.7179
10 | 0.9959 | 0.00804 | 0.0439 | 123.8682
10.5 | 1.034 | 0.00825 | 0.0486 | 125.3333
11 | 1.1505 | 0.00894 | 0.0367 | 128.6913
11.5 | 1.2355 | 0.00954 | 0.0316 | 129.5073
12 | 1.3009 | 0.01013 | 0.0306 | 128.4205
12.5 | 1.3552 | 0.01069 | 0.0319 | 126.7727
13 | 1.3964 | 0.0113 | 0.0356 | 123.5752
13.5 | 1.451 | 0.01203 | 0.0365 | 120.6151
14 | 1.5047 | 0.01279 | 0.0375 | 117.6466
14.5 | 1.554 | 0.01378 | 0.0389 | 112.7721
15 | 1.6044 | 0.01475 | 0.04 | 108.7729
15.5 | 1.6323 | 0.01586 | 0.0448 | 102.9193
16 | 1.6542 | 0.01729 | 0.05 | 95.6738
16.5 | 1.6738 | 0.01903 | 0.0548 | 87.9559
17 | 1.6978 | 0.02091 | 0.0583 | 81.1956
17.5 | 1.7188 | 0.02328 | 0.0613 | 73.8316
18 | 1.7359 | 0.02614 | 0.0637 | 66.4078
18.5 | 1.7444 | 0.02996 | 0.0656 | 58.2243
19 | 1.7529 | 0.03412 | 0.0666 | 51.3746
19.5 | 1.7512 | 0.03948 | 0.0668 | 44.3566
20 | 1.7501 | 0.04511 | 0.0663 | 38.7963

## 135. Re 16M Mach 0.50 (1)
BIGFOIL.COM POLAR EXPORT
NACA0016
NACA0016 |  |  |  | Cl Max: | 1.13 | at alpha= | 9.5 | deg
JavaFoil+Calcfoil stall+Eppler ext transition |  |  |  | L/D Max: | 95.221 | at alpha= | 6 | deg
Re: | 16000000 |  |  | Cd Min: | 0.00822 | at alpha= | 1.5 | deg
Mach: | 0.5 |  |  | Cl=0 at alpha= | 0 | deg
|  |  |  | @ Cl=0.1, Cd= | 0.0086321
|  |  |  | @ Cl=0.4, Cd= | 0.00879
|  |  |  | @ Cl=0.6, Cd= | 0.0088959
alpha (deg) | Cl | Cd | Cm | Cl/Cd
-14.5 | -0.823 | 0.10353 | 0.01 | -7.953
-14 | -0.798 | 0.09484 | 0.01 | -8.411
-13.5 | -0.769 | 0.09068 | 0.01 | -8.476
-13 | -0.815 | 0.03862 | 0.012 | -21.1
-12.5 | -0.784 | 0.03786 | 0.012 | -20.697
-12 | -0.753 | 0.0366 | 0.011 | -20.579
-11.5 | -0.728 | 0.03309 | 0.011 | -21.999
-11 | -0.677 | 0.04183 | 0.01 | -16.177
-10.5 | -1.008 | 0.02268 | 0.011 | -44.446
-10 | -1.109 | 0.01746 | 0.011 | -63.522
-9.5 | -1.13 | 0.01527 | 0.01 | -73.952
-9 | -1.119 | 0.01382 | 0.01 | -80.979
-8.5 | -1.091 | 0.01276 | 0.009 | -85.492
-8 | -1.052 | 0.01194 | 0.009 | -88.089
-7.5 | -1.003 | 0.01126 | 0.008 | -89.113
-7 | -0.95 | 0.01068 | 0.008 | -88.937
-6.5 | -0.891 | 0.01019 | 0.007 | -87.457
-6 | -0.83 | 0.00872 | 0.007 | -95.222
-5.5 | -0.766 | 0.00885 | 0.006 | -86.59
-5 | -0.7 | 0.00909 | 0.006 | -77.007
-4.5 | -0.633 | 0.00878 | 0.005 | -72.131
-4 | -0.565 | 0.00905 | 0.004 | -62.391
-3.5 | -0.496 | 0.00882 | 0.004 | -56.166
-3 | -0.426 | 0.00865 | 0.003 | -49.231
-2.5 | -0.356 | 0.009 | 0.003 | -39.519
-2 | -0.285 | 0.00886 | 0.002 | -32.145
-1.5 | -0.214 | 0.00828 | 0.002 | -25.841
-1 | -0.143 | 0.0087 | 0.001 | -16.402
-0.5 | -0.071 | 0.00865 | 0.001 | -8.253
0 | 0 | 0.00861 | 0 | 0
0.5 | 0.071 | 0.00862 | -0.001 | 8.283
1 | 0.143 | 0.00865 | -0.001 | 16.502
1.5 | 0.214 | 0.00822 | -0.002 | 26.018
2 | 0.285 | 0.00877 | -0.002 | 32.462
2.5 | 0.356 | 0.00901 | -0.003 | 39.46
3 | 0.426 | 0.00866 | -0.003 | 49.199
3.5 | 0.496 | 0.00882 | -0.004 | 56.22
4 | 0.565 | 0.00904 | -0.004 | 62.506
4.5 | 0.633 | 0.00876 | -0.005 | 72.293
5 | 0.7 | 0.00904 | -0.006 | 77.47
5.5 | 0.766 | 0.00886 | -0.006 | 86.496
6 | 0.83 | 0.00872 | -0.007 | 95.221
6.5 | 0.891 | 0.01019 | -0.007 | 87.517
7 | 0.95 | 0.01067 | -0.008 | 89.005
7.5 | 1.004 | 0.01126 | -0.008 | 89.095
8 | 1.052 | 0.01194 | -0.009 | 88.124
8.5 | 1.091 | 0.01277 | -0.009 | 85.451
9 | 1.119 | 0.01382 | -0.01 | 80.953
9.5 | 1.13 | 0.01529 | -0.01 | 73.881
10 | 1.109 | 0.0175 | -0.011 | 63.368
10.5 | 1.008 | 0.02266 | -0.011 | 44.49
11 | 0.678 | 0.04123 | -0.01 | 16.442
11.5 | 0.727 | 0.03333 | -0.011 | 21.827
12 | 0.753 | 0.03654 | -0.011 | 20.617
12.5 | 0.784 | 0.03753 | -0.012 | 20.897
13 | 0.815 | 0.03877 | -0.012 | 21.014
13.5 | 0.767 | 0.09244 | -0.009 | 8.293
14 | 0.798 | 0.09453 | -0.01 | 8.441
14.5 | 0.823 | 0.10402 | -0.01 | 7.91

## 136. Re 16M Mach 0.50 (2)
BIGFOIL.COM POLAR EXPORT
NACA0016
NACA0016 |  |  |  | Cl Max: | 1.497 | at alpha= | 12.5 | deg
XFOIL ncrit=9 |  |  |  | L/D Max: | 116.24 | at alpha= | 10 | deg
Re: | 16000000 |  |  | Cd Min: | 0.04135 | at alpha= | -14 | deg
Mach: | 0.5 |  |  | Cl=0 at alpha= | 0.00082102 | deg
|  |  |  | @ Cl=0.1, Cd= | 0.0055164
|  |  |  | @ Cl=0.4, Cd= | 0.0059869
|  |  |  | @ Cl=0.6, Cd= | 0.0065726
alpha (deg) | Cl | Cd | Cm | Cl/Cd
-14 | -1.4268 | 0.04135 | -0.0859 | -34.5054
-13.5 | -1.4634 | 0.03275 | -0.0865 | -44.684
-13 | -1.492 | 0.02425 | -0.0872 | -61.5258
-12 | -1.4614 | 0.01497 | -0.079 | -97.6219
-11.5 | -1.4122 | 0.01325 | -0.0728 | -106.5811
-11 | -1.3571 | 0.01204 | -0.0669 | -112.7159
-10.5 | -1.2734 | 0.01098 | -0.0656 | -115.9745
-10 | -1.1895 | 0.01022 | -0.0645 | -116.3894
-9.5 | -1.0289 | 0.00923 | -0.0778 | -111.4735
-9 | -0.9805 | 0.00885 | -0.0715 | -110.791
-8.5 | -0.9357 | 0.00843 | -0.0646 | -110.9964
-8 | -0.8909 | 0.00806 | -0.0579 | -110.5335
-7.5 | -0.8456 | 0.00775 | -0.0512 | -109.1097
-7 | -0.8 | 0.00745 | -0.0448 | -107.3826
-6.5 | -0.7577 | 0.00722 | -0.0378 | -104.9446
-6 | -0.7076 | 0.007 | -0.0324 | -101.0857
-5.5 | -0.6529 | 0.00679 | -0.0282 | -96.1561
-5 | -0.5972 | 0.00656 | -0.0243 | -91.0366
-4.5 | -0.5398 | 0.00638 | -0.0209 | -84.6082
-4 | -0.4806 | 0.0062 | -0.018 | -77.5161
-3.5 | -0.423 | 0.00604 | -0.015 | -70.0331
-3 | -0.3623 | 0.00591 | -0.0127 | -61.3029
-2.5 | -0.3034 | 0.00575 | -0.0101 | -52.7652
-2 | -0.2431 | 0.00568 | -0.0079 | -42.7993
-1.5 | -0.1829 | 0.0056 | -0.0058 | -32.6607
-1 | -0.1217 | 0.00553 | -0.0039 | -22.0072
-0.5 | -0.0607 | 0.00551 | -0.0019 | -11.0163
0 | -0.0001 | 0.00547 | 0 | -0.018282
0.5 | 0.0608 | 0.00551 | 0.0019 | 11.0345
1 | 0.1218 | 0.00552 | 0.0038 | 22.0652
1.5 | 0.1826 | 0.0056 | 0.0058 | 32.6071
2 | 0.243 | 0.00568 | 0.0079 | 42.7817
2.5 | 0.3033 | 0.00576 | 0.0101 | 52.6562
3 | 0.3622 | 0.0059 | 0.0127 | 61.3898
3.5 | 0.4231 | 0.00604 | 0.015 | 70.0497
4 | 0.481 | 0.00619 | 0.018 | 77.706
4.5 | 0.5397 | 0.00638 | 0.021 | 84.5925
5 | 0.5971 | 0.00656 | 0.0244 | 91.0213
5.5 | 0.6525 | 0.0068 | 0.0283 | 95.9559
6 | 0.7076 | 0.007 | 0.0325 | 101.0857
6.5 | 0.7585 | 0.00722 | 0.0377 | 105.0554
7 | 0.8003 | 0.00744 | 0.0447 | 107.5672
7.5 | 0.8457 | 0.00775 | 0.0512 | 109.1226
8 | 0.891 | 0.00807 | 0.0578 | 110.4089
8.5 | 0.9366 | 0.00844 | 0.0645 | 110.9716
9 | 0.9796 | 0.00883 | 0.0716 | 110.94
9.5 | 1.0299 | 0.00924 | 0.0776 | 111.461
10 | 1.1903 | 0.01024 | 0.0644 | 116.2402
10.5 | 1.2735 | 0.01097 | 0.0656 | 116.0893
11 | 1.3578 | 0.01203 | 0.0668 | 112.8678
11.5 | 1.414 | 0.01323 | 0.0726 | 106.8783
12 | 1.4635 | 0.01498 | 0.0787 | 97.6969
12.5 | 1.497 | 0.01832 | 0.0837 | 81.714

## 137. Re 18M Mach 0.00 (1)
BIGFOIL.COM POLAR EXPORT
NACA0016
NACA0016 |  |  |  | Cl Max: | 1.494 | at alpha= | 16.5 | deg
JavaFoil+Calcfoil stall+Eppler ext transition |  |  |  | L/D Max: | 121.33 | at alpha= | 9.5 | deg
Re: | 18000000 |  |  | Cd Min: | 0.00859 | at alpha= | 0 | deg
Mach: | 0 |  |  | Cl=0 at alpha= | 0 | deg
|  |  |  | @ Cl=0.1, Cd= | 0.0086674
|  |  |  | @ Cl=0.4, Cd= | 0.0089943
|  |  |  | @ Cl=0.6, Cd= | 0.009091
alpha (deg) | Cl | Cd | Cm | Cl/Cd
-20 | -1.412 | 0.06267 | 0.015 | -22.526
-19.5 | -1.43 | 0.05539 | 0.015 | -25.819
-19 | -1.447 | 0.04851 | 0.015 | -29.839
-18.5 | -1.462 | 0.04256 | 0.015 | -34.353
-18 | -1.475 | 0.0368 | 0.015 | -40.093
-17.5 | -1.485 | 0.03226 | 0.015 | -46.036
-17 | -1.491 | 0.02835 | 0.014 | -52.612
-16.5 | -1.494 | 0.02496 | 0.014 | -59.872
-16 | -1.492 | 0.02227 | 0.014 | -66.993
-15.5 | -1.486 | 0.02001 | 0.014 | -74.238
-15 | -1.476 | 0.01809 | 0.013 | -81.582
-14.5 | -1.461 | 0.01663 | 0.013 | -87.846
-14 | -1.443 | 0.01546 | 0.013 | -93.338
-13.5 | -1.42 | 0.01451 | 0.012 | -97.876
-13 | -1.393 | 0.01369 | 0.012 | -101.756
-12.5 | -1.363 | 0.01299 | 0.011 | -104.885
-12 | -1.328 | 0.01238 | 0.011 | -107.257
-11.5 | -1.29 | 0.01184 | 0.011 | -108.931
-11 | -1.249 | 0.01138 | 0.01 | -109.809
-10.5 | -1.206 | 0.01095 | 0.01 | -110.111
-10 | -1.161 | 0.01057 | 0.009 | -109.82
-9.5 | -1.112 | 0.00917 | 0.009 | -121.262
-9 | -1.062 | 0.00938 | 0.008 | -113.255
-8.5 | -1.01 | 0.00906 | 0.008 | -111.476
-8 | -0.957 | 0.00932 | 0.008 | -102.702
-7.5 | -0.902 | 0.00905 | 0.007 | -99.645
-7 | -0.846 | 0.00936 | 0.007 | -90.35
-6.5 | -0.789 | 0.0091 | 0.006 | -86.702
-6 | -0.731 | 0.00939 | 0.006 | -77.823
-5.5 | -0.672 | 0.0092 | 0.005 | -73.041
-5 | -0.613 | 0.00901 | 0.005 | -67.985
-4.5 | -0.553 | 0.00938 | 0.004 | -58.935
-4 | -0.492 | 0.00925 | 0.004 | -53.205
-3.5 | -0.431 | 0.00907 | 0.003 | -47.563
-3 | -0.37 | 0.00892 | 0.003 | -41.489
-2.5 | -0.309 | 0.00902 | 0.002 | -34.223
-2 | -0.247 | 0.00885 | 0.002 | -27.939
-1.5 | -0.186 | 0.00877 | 0.001 | -21.16
-1 | -0.124 | 0.00871 | 0.001 | -14.216
-0.5 | -0.062 | 0.0086 | 0 | -7.204
0 | 0 | 0.00859 | 0 | 0
0.5 | 0.062 | 0.0086 | 0 | 7.205
1 | 0.124 | 0.00871 | -0.001 | 14.21
1.5 | 0.186 | 0.00879 | -0.001 | 21.108
2 | 0.247 | 0.00886 | -0.002 | 27.921
2.5 | 0.309 | 0.00902 | -0.002 | 34.225
3 | 0.37 | 0.00895 | -0.003 | 41.357
3.5 | 0.431 | 0.00904 | -0.003 | 47.709
4 | 0.492 | 0.00922 | -0.004 | 53.35
4.5 | 0.553 | 0.00942 | -0.004 | 58.666
5 | 0.613 | 0.009 | -0.005 | 68.047
5.5 | 0.672 | 0.0092 | -0.005 | 73.041
6 | 0.731 | 0.00939 | -0.006 | 77.823
6.5 | 0.789 | 0.00911 | -0.006 | 86.613
7 | 0.846 | 0.00935 | -0.007 | 90.512
7.5 | 0.902 | 0.00905 | -0.007 | 99.643
8 | 0.957 | 0.00931 | -0.008 | 102.773
8.5 | 1.01 | 0.00906 | -0.008 | 111.465
9 | 1.062 | 0.00938 | -0.008 | 113.248
9.5 | 1.112 | 0.00917 | -0.009 | 121.33
10 | 1.161 | 0.01058 | -0.009 | 109.699
10.5 | 1.206 | 0.01096 | -0.01 | 110.095
11 | 1.249 | 0.01138 | -0.01 | 109.81
11.5 | 1.29 | 0.01185 | -0.011 | 108.84
12 | 1.328 | 0.01238 | -0.011 | 107.304
12.5 | 1.363 | 0.01299 | -0.011 | 104.875
13 | 1.393 | 0.01369 | -0.012 | 101.744
13.5 | 1.42 | 0.0145 | -0.012 | 97.899
14 | 1.443 | 0.01545 | -0.013 | 93.343
14.5 | 1.461 | 0.01663 | -0.013 | 87.868
15 | 1.476 | 0.01808 | -0.013 | 81.604
15.5 | 1.486 | 0.02 | -0.014 | 74.279
16 | 1.492 | 0.02226 | -0.014 | 67.001
16.5 | 1.494 | 0.02508 | -0.014 | 59.555
17 | 1.491 | 0.02835 | -0.014 | 52.61
17.5 | 1.485 | 0.03226 | -0.015 | 46.028
18 | 1.475 | 0.03682 | -0.015 | 40.067
18.5 | 1.463 | 0.04231 | -0.015 | 34.569
19 | 1.447 | 0.04854 | -0.015 | 29.814
19.5 | 1.43 | 0.05542 | -0.015 | 25.807
20 | 1.412 | 0.06264 | -0.015 | 22.536

## 138. Re 18M Mach 0.00 (2)
BIGFOIL.COM POLAR EXPORT
NACA0016
NACA0016 |  |  |  | Cl Max: | 1.8142 | at alpha= | 20 | deg
XFOIL ncrit=9 |  |  |  | L/D Max: | 135.921 | at alpha= | 12 | deg
Re: | 18000000 |  |  | Cd Min: | 0.02564 | at alpha= | -20 | deg
Mach: | 0 |  |  | Cl=0 at alpha= | -0.00094877 | deg
|  |  |  | @ Cl=0.1, Cd= | 0.0053156
|  |  |  | @ Cl=0.4, Cd= | 0.005732
|  |  |  | @ Cl=0.6, Cd= | 0.0062403
alpha (deg) | Cl | Cd | Cm | Cl/Cd
-20 | -1.8121 | 0.02564 | -0.0511 | -70.6747
-19.5 | -1.7969 | 0.02314 | -0.0492 | -77.6534
-19 | -1.7778 | 0.02109 | -0.047 | -84.2959
-18.5 | -1.756 | 0.01937 | -0.0446 | -90.6557
-18 | -1.7316 | 0.01794 | -0.0419 | -96.5217
-17.5 | -1.7087 | 0.0166 | -0.0386 | -102.9337
-17 | -1.6886 | 0.01543 | -0.0342 | -109.4362
-16.5 | -1.6657 | 0.01448 | -0.0298 | -115.0345
-16 | -1.6381 | 0.01374 | -0.0258 | -119.2213
-15.5 | -1.5913 | 0.01301 | -0.0255 | -122.3136
-15 | -1.5436 | 0.01232 | -0.0251 | -125.2922
-14.5 | -1.4951 | 0.01166 | -0.0248 | -128.2247
-14 | -1.4441 | 0.01112 | -0.0247 | -129.8651
-13.5 | -1.3923 | 0.01055 | -0.0247 | -131.9716
-13 | -1.359 | 0.0101 | -0.0205 | -134.5545
-12.5 | -1.3012 | 0.00963 | -0.0215 | -135.1194
-12 | -1.2393 | 0.00912 | -0.0233 | -135.8882
-11.5 | -1.1526 | 0.0086 | -0.0305 | -134.0233
-11 | -1.0551 | 0.00803 | -0.0401 | -131.3948
-10.5 | -1.0306 | 0.00788 | -0.0335 | -130.7868
-10 | -0.9947 | 0.00772 | -0.0293 | -128.8472
-9.5 | -0.954 | 0.00751 | -0.0261 | -127.0306
-9 | -0.9107 | 0.00731 | -0.0235 | -124.5828
-8.5 | -0.865 | 0.00715 | -0.0213 | -120.979
-8 | -0.8185 | 0.00696 | -0.0193 | -117.6006
-7.5 | -0.7708 | 0.00677 | -0.0175 | -113.8552
-7 | -0.7228 | 0.00662 | -0.0157 | -109.1843
-6.5 | -0.6733 | 0.00646 | -0.0142 | -104.226
-6 | -0.6235 | 0.00631 | -0.0128 | -98.8114
-5.5 | -0.5728 | 0.00617 | -0.0115 | -92.8363
-5 | -0.5228 | 0.00602 | -0.0101 | -86.8439
-4.5 | -0.4715 | 0.00588 | -0.0089 | -80.1871
-4 | -0.4202 | 0.00578 | -0.0077 | -72.699
-3.5 | -0.3677 | 0.00567 | -0.0068 | -64.8501
-3 | -0.316 | 0.00555 | -0.0057 | -56.9369
-2.5 | -0.2639 | 0.00549 | -0.0046 | -48.0692
-2 | -0.211 | 0.00541 | -0.0037 | -39.0018
-1.5 | -0.1579 | 0.00535 | -0.0029 | -29.514
-1 | -0.1062 | 0.00531 | -0.0017 | -20
-0.5 | -0.0526 | 0.00529 | -0.001 | -9.9433
0 | 0.0001 | 0.00529 | 0 | 0.018904
0.5 | 0.0525 | 0.00528 | 0.001 | 9.9432
1 | 0.1059 | 0.00532 | 0.0018 | 19.906
1.5 | 0.1586 | 0.00537 | 0.0027 | 29.5345
2 | 0.211 | 0.00542 | 0.0037 | 38.9299
2.5 | 0.264 | 0.00548 | 0.0046 | 48.1752
3 | 0.3162 | 0.00557 | 0.0056 | 56.7684
3.5 | 0.3676 | 0.00567 | 0.0068 | 64.8325
4 | 0.4199 | 0.00577 | 0.0078 | 72.773
4.5 | 0.4713 | 0.00589 | 0.009 | 80.017
5 | 0.5224 | 0.00604 | 0.0102 | 86.4901
5.5 | 0.5729 | 0.00616 | 0.0115 | 93.0032
6 | 0.6235 | 0.00631 | 0.0128 | 98.8114
6.5 | 0.6734 | 0.00645 | 0.0142 | 104.4031
7 | 0.7227 | 0.00662 | 0.0157 | 109.1692
7.5 | 0.7707 | 0.00678 | 0.0175 | 113.6726
8 | 0.8181 | 0.00696 | 0.0194 | 117.5431
8.5 | 0.865 | 0.00715 | 0.0213 | 120.979
9 | 0.9107 | 0.00731 | 0.0235 | 124.5828
9.5 | 0.9539 | 0.00751 | 0.0262 | 127.0173
10 | 0.9943 | 0.00773 | 0.0294 | 128.6287
10.5 | 1.0303 | 0.00788 | 0.0336 | 130.7487
11 | 1.0542 | 0.00804 | 0.0403 | 131.1194
11.5 | 1.1531 | 0.00861 | 0.0304 | 133.9257
12 | 1.2396 | 0.00912 | 0.0233 | 135.9211
12.5 | 1.3024 | 0.00961 | 0.0212 | 135.5255
13 | 1.3599 | 0.01009 | 0.0203 | 134.777
13.5 | 1.3938 | 0.01052 | 0.0244 | 132.4905
14 | 1.4451 | 0.01111 | 0.0245 | 130.072
14.5 | 1.4965 | 0.01165 | 0.0245 | 128.4549
15 | 1.5454 | 0.01229 | 0.0248 | 125.7445
15.5 | 1.5923 | 0.01302 | 0.0253 | 122.2965
16 | 1.6395 | 0.01373 | 0.0256 | 119.4101
16.5 | 1.6656 | 0.0145 | 0.0298 | 114.869
17 | 1.6882 | 0.01546 | 0.0343 | 109.1979
17.5 | 1.7086 | 0.01664 | 0.0385 | 102.6803
18 | 1.7334 | 0.01791 | 0.0416 | 96.7839
18.5 | 1.7584 | 0.01932 | 0.0442 | 91.0145
19 | 1.7803 | 0.02103 | 0.0467 | 84.6553
19.5 | 1.7993 | 0.0231 | 0.0488 | 77.8918
20 | 1.8142 | 0.02562 | 0.0507 | 70.8119

## 139. Re 18M Mach 0.10 (1)
BIGFOIL.COM POLAR EXPORT
NACA0016
NACA0016 |  |  |  | Cl Max: | 1.476 | at alpha= | 16 | deg
JavaFoil+Calcfoil stall+Eppler ext transition |  |  |  | L/D Max: | 119.028 | at alpha= | 9 | deg
Re: | 18000000 |  |  | Cd Min: | 0.00854 | at alpha= | 3 | deg
Mach: | 0.1 |  |  | Cl=0 at alpha= | 0 | deg
|  |  |  | @ Cl=0.1, Cd= | 0.00871
|  |  |  | @ Cl=0.4, Cd= | 0.0088154
|  |  |  | @ Cl=0.6, Cd= | 0.0091625
alpha (deg) | Cl | Cd | Cm | Cl/Cd
-20 | -1.369 | 0.06774 | 0.015 | -20.205
-19.5 | -1.391 | 0.05992 | 0.015 | -23.21
-19 | -1.411 | 0.05267 | 0.015 | -26.789
-18.5 | -1.43 | 0.04586 | 0.015 | -31.177
-18 | -1.446 | 0.03976 | 0.015 | -36.374
-17.5 | -1.46 | 0.03451 | 0.015 | -42.297
-17 | -1.47 | 0.03016 | 0.014 | -48.726
-16.5 | -1.476 | 0.0265 | 0.014 | -55.682
-16 | -1.476 | 0.02339 | 0.014 | -63.119
-15.5 | -1.473 | 0.02096 | 0.014 | -70.267
-15 | -1.466 | 0.01886 | 0.013 | -77.726
-14.5 | -1.454 | 0.01717 | 0.013 | -84.709
-14 | -1.438 | 0.01589 | 0.013 | -90.459
-13.5 | -1.417 | 0.01483 | 0.012 | -95.505
-13 | -1.392 | 0.01396 | 0.012 | -99.696
-12.5 | -1.363 | 0.01321 | 0.012 | -103.126
-12 | -1.329 | 0.01259 | 0.011 | -105.602
-11.5 | -1.292 | 0.012 | 0.011 | -107.7
-11 | -1.252 | 0.01154 | 0.01 | -108.547
-10.5 | -1.209 | 0.01109 | 0.01 | -109.012
-10 | -1.164 | 0.01067 | 0.009 | -109.136
-9.5 | -1.116 | 0.01033 | 0.009 | -108.079
-9 | -1.066 | 0.00896 | 0.009 | -119.026
-8.5 | -1.014 | 0.00915 | 0.008 | -110.827
-8 | -0.961 | 0.00937 | 0.008 | -102.496
-7.5 | -0.906 | 0.0091 | 0.007 | -99.516
-7 | -0.85 | 0.0094 | 0.007 | -90.413
-6.5 | -0.792 | 0.00915 | 0.006 | -86.559
-6 | -0.734 | 0.00947 | 0.006 | -77.566
-5.5 | -0.675 | 0.00927 | 0.005 | -72.831
-5 | -0.615 | 0.00901 | 0.005 | -68.346
-4.5 | -0.555 | 0.00945 | 0.004 | -58.744
-4 | -0.495 | 0.00936 | 0.004 | -52.859
-3.5 | -0.433 | 0.00917 | 0.003 | -47.263
-3 | -0.372 | 0.00906 | 0.003 | -41.078
-2.5 | -0.31 | 0.00907 | 0.002 | -34.227
-2 | -0.249 | 0.00891 | 0.002 | -27.884
-1.5 | -0.187 | 0.00876 | 0.001 | -21.292
-1 | -0.124 | 0.0087 | 0.001 | -14.303
-0.5 | -0.062 | 0.00871 | 0 | -7.15
0 | 0 | 0.0087 | 0 | 0
0.5 | 0.062 | 0.00871 | 0 | 7.15
1 | 0.124 | 0.00871 | -0.001 | 14.296
1.5 | 0.187 | 0.00878 | -0.001 | 21.237
2 | 0.249 | 0.00942 | -0.002 | 26.389
2.5 | 0.31 | 0.00907 | -0.002 | 34.229
3 | 0.372 | 0.00854 | -0.003 | 43.554
3.5 | 0.433 | 0.00914 | -0.003 | 47.415
4 | 0.495 | 0.0093 | -0.004 | 53.197
4.5 | 0.555 | 0.00953 | -0.004 | 58.281
5 | 0.615 | 0.00904 | -0.005 | 68.095
5.5 | 0.675 | 0.00927 | -0.005 | 72.831
6 | 0.734 | 0.00947 | -0.006 | 77.566
6.5 | 0.792 | 0.00914 | -0.006 | 86.731
7 | 0.85 | 0.00938 | -0.007 | 90.58
7.5 | 0.906 | 0.0091 | -0.007 | 99.586
8 | 0.961 | 0.00936 | -0.008 | 102.627
8.5 | 1.014 | 0.00915 | -0.008 | 110.816
9 | 1.066 | 0.00896 | -0.009 | 119.028
9.5 | 1.116 | 0.0103 | -0.009 | 108.378
10 | 1.164 | 0.01068 | -0.009 | 109.013
10.5 | 1.209 | 0.0111 | -0.01 | 108.995
11 | 1.252 | 0.01153 | -0.01 | 108.549
11.5 | 1.292 | 0.012 | -0.011 | 107.702
12 | 1.329 | 0.01258 | -0.011 | 105.635
12.5 | 1.363 | 0.01322 | -0.012 | 103.115
13 | 1.392 | 0.01396 | -0.012 | 99.683
13.5 | 1.417 | 0.01483 | -0.012 | 95.505
14 | 1.438 | 0.01588 | -0.013 | 90.51
14.5 | 1.454 | 0.01717 | -0.013 | 84.699
15 | 1.466 | 0.01886 | -0.013 | 77.694
15.5 | 1.473 | 0.02087 | -0.014 | 70.591
16 | 1.476 | 0.02349 | -0.014 | 62.842
16.5 | 1.475 | 0.02654 | -0.014 | 55.594
17 | 1.469 | 0.03034 | -0.014 | 48.425
17.5 | 1.459 | 0.03472 | -0.015 | 42.025
18 | 1.446 | 0.0398 | -0.015 | 36.337
18.5 | 1.43 | 0.04588 | -0.015 | 31.163
19 | 1.412 | 0.0524 | -0.015 | 26.937
19.5 | 1.391 | 0.0599 | -0.015 | 23.216
20 | 1.369 | 0.06771 | -0.015 | 20.216

## 140. Re 18M Mach 0.10 (2)
BIGFOIL.COM POLAR EXPORT
NACA0016
NACA0016 |  |  |  | Cl Max: | 1.8096 | at alpha= | 20 | deg
XFOIL ncrit=9 |  |  |  | L/D Max: | 135.456 | at alpha= | 12 | deg
Re: | 18000000 |  |  | Cd Min: | 0.02785 | at alpha= | -20 | deg
Mach: | 0.1 |  |  | Cl=0 at alpha= | 0 | deg
|  |  |  | @ Cl=0.1, Cd= | 0.0053164
|  |  |  | @ Cl=0.4, Cd= | 0.005738
|  |  |  | @ Cl=0.6, Cd= | 0.006251
alpha (deg) | Cl | Cd | Cm | Cl/Cd
-20 | -1.8072 | 0.02785 | -0.0545 | -64.8905
-19.5 | -1.795 | 0.02487 | -0.0528 | -72.1753
-19 | -1.7791 | 0.02241 | -0.0506 | -79.3887
-18.5 | -1.7597 | 0.02037 | -0.0482 | -86.3868
-18 | -1.7359 | 0.01877 | -0.0455 | -92.4827
-17.5 | -1.7118 | 0.01734 | -0.0424 | -98.7197
-17 | -1.6909 | 0.01605 | -0.0383 | -105.352
-16.5 | -1.6698 | 0.01494 | -0.0336 | -111.7671
-16 | -1.6437 | 0.0141 | -0.0293 | -116.5745
-15.5 | -1.6002 | 0.01334 | -0.0281 | -119.955
-15 | -1.5524 | 0.01261 | -0.0276 | -123.1086
-14.5 | -1.5044 | 0.01188 | -0.0269 | -126.633
-14 | -1.4532 | 0.0113 | -0.0267 | -128.6018
-13.5 | -1.4008 | 0.01073 | -0.0266 | -130.5499
-13 | -1.3665 | 0.01022 | -0.0225 | -133.7084
-12.5 | -1.3103 | 0.00976 | -0.0229 | -134.252
-12 | -1.2485 | 0.00923 | -0.0244 | -135.2654
-11.5 | -1.1642 | 0.00872 | -0.0308 | -133.5092
-11 | -1.0605 | 0.0081 | -0.0415 | -130.9259
-10.5 | -1.0303 | 0.00792 | -0.036 | -130.0884
-10 | -0.9987 | 0.00777 | -0.0307 | -128.5328
-9.5 | -0.9583 | 0.00755 | -0.0274 | -126.9272
-9 | -0.9149 | 0.00736 | -0.0246 | -124.3071
-8.5 | -0.8691 | 0.00719 | -0.0222 | -120.8762
-8 | -0.8225 | 0.00699 | -0.0201 | -117.6681
-7.5 | -0.7748 | 0.0068 | -0.0182 | -113.9412
-7 | -0.7266 | 0.00664 | -0.0163 | -109.4277
-6.5 | -0.6768 | 0.00648 | -0.0148 | -104.4444
-6 | -0.6268 | 0.00633 | -0.0132 | -99.0205
-5.5 | -0.5758 | 0.00619 | -0.0119 | -93.021
-5 | -0.5255 | 0.00604 | -0.0105 | -87.0033
-4.5 | -0.4739 | 0.00589 | -0.0092 | -80.4584
-4 | -0.4224 | 0.00579 | -0.008 | -72.9534
-3.5 | -0.3696 | 0.00568 | -0.007 | -65.0704
-3 | -0.3177 | 0.00556 | -0.0058 | -57.1403
-2 | -0.2121 | 0.00542 | -0.0038 | -39.1328
-1.5 | -0.1587 | 0.00536 | -0.0029 | -29.6082
-1 | -0.1067 | 0.00531 | -0.0018 | -20.0942
-0.5 | -0.0529 | 0.00529 | -0.001 | -10
0 | 0 | 0.0053 | 0 | 0
0.5 | 0.0528 | 0.00529 | 0.001 | 9.9811
1 | 0.1065 | 0.00532 | 0.0018 | 20.0188
1.5 | 0.1594 | 0.00538 | 0.0028 | 29.6283
2 | 0.2122 | 0.00542 | 0.0038 | 39.1513
2.5 | 0.2653 | 0.00549 | 0.0047 | 48.3242
3 | 0.3179 | 0.00558 | 0.0058 | 56.9713
3.5 | 0.3695 | 0.00568 | 0.007 | 65.0528
4 | 0.4221 | 0.00578 | 0.008 | 73.0277
4.5 | 0.4737 | 0.0059 | 0.0093 | 80.2881
5 | 0.5251 | 0.00606 | 0.0105 | 86.6502
5.5 | 0.5759 | 0.00618 | 0.0119 | 93.1877
6 | 0.6268 | 0.00633 | 0.0132 | 99.0205
6.5 | 0.6769 | 0.00647 | 0.0147 | 104.6213
7 | 0.7265 | 0.00664 | 0.0163 | 109.4127
7.5 | 0.7747 | 0.0068 | 0.0182 | 113.9265
8 | 0.8222 | 0.00699 | 0.0202 | 117.6252
8.5 | 0.8692 | 0.00719 | 0.0222 | 120.8901
9 | 0.9149 | 0.00735 | 0.0246 | 124.4762
9.5 | 0.9583 | 0.00755 | 0.0274 | 126.9272
10 | 0.9985 | 0.00778 | 0.0308 | 128.3419
10.5 | 1.0297 | 0.00791 | 0.0362 | 130.177
11 | 1.0588 | 0.0081 | 0.0419 | 130.716
11.5 | 1.1646 | 0.00873 | 0.0307 | 133.4021
12 | 1.2489 | 0.00922 | 0.0244 | 135.4555
12.5 | 1.3114 | 0.00975 | 0.0226 | 134.5026
13 | 1.3674 | 0.01022 | 0.0223 | 133.7965
13.5 | 1.4023 | 0.0107 | 0.0263 | 131.0561
14 | 1.4542 | 0.01129 | 0.0265 | 128.8043
14.5 | 1.506 | 0.01186 | 0.0267 | 126.9815
15 | 1.5541 | 0.01258 | 0.0272 | 123.5374
15.5 | 1.6015 | 0.01333 | 0.0278 | 120.1425
16 | 1.6446 | 0.01408 | 0.0291 | 116.804
16.5 | 1.669 | 0.01499 | 0.0337 | 111.3409
17 | 1.6904 | 0.01608 | 0.0383 | 105.1244
17.5 | 1.7123 | 0.01736 | 0.0423 | 98.6348
18 | 1.7378 | 0.01873 | 0.0452 | 92.7816
18.5 | 1.7616 | 0.02035 | 0.0479 | 86.5651
19 | 1.7822 | 0.02232 | 0.0503 | 79.8477
19.5 | 1.7971 | 0.02485 | 0.0525 | 72.3179
20 | 1.8096 | 0.02782 | 0.0541 | 65.0467

## 141. Re 18M Mach 0.25 (1)
BIGFOIL.COM POLAR EXPORT
NACA0016
NACA0016 |  |  |  | Cl Max: | 1.39 | at alpha= | 14 | deg
JavaFoil+Calcfoil stall+Eppler ext transition |  |  |  | L/D Max: | 114.602 | at alpha= | 8.5 | deg
Re: | 18000000 |  |  | Cd Min: | 0.00848 | at alpha= | -2 | deg
Mach: | 0.25 |  |  | Cl=0 at alpha= | 0 | deg
|  |  |  | @ Cl=0.1, Cd= | 0.0089
|  |  |  | @ Cl=0.4, Cd= | 0.0088314
|  |  |  | @ Cl=0.6, Cd= | 0.0092013
alpha (deg) | Cl | Cd | Cm | Cl/Cd
-19 | -1.121 | 0.08745 | 0.014 | -12.82
-18.5 | -1.168 | 0.07612 | 0.014 | -15.346
-18 | -1.213 | 0.06537 | 0.014 | -18.555
-17.5 | -1.254 | 0.05566 | 0.014 | -22.53
-17 | -1.292 | 0.04679 | 0.014 | -27.616
-16.5 | -1.324 | 0.03975 | 0.014 | -33.296
-16 | -1.348 | 0.03362 | 0.014 | -40.108
-15.5 | -1.368 | 0.02862 | 0.014 | -47.792
-15 | -1.381 | 0.02464 | 0.013 | -56.067
-14.5 | -1.389 | 0.02148 | 0.013 | -64.646
-14 | -1.39 | 0.01903 | 0.013 | -73.045
-13.5 | -1.384 | 0.01721 | 0.013 | -80.407
-13 | -1.371 | 0.01581 | 0.012 | -86.72
-12.5 | -1.353 | 0.01469 | 0.012 | -92.107
-12 | -1.327 | 0.01379 | 0.011 | -96.229
-11.5 | -1.297 | 0.01301 | 0.011 | -99.676
-11 | -1.262 | 0.01236 | 0.011 | -102.14
-10.5 | -1.223 | 0.01181 | 0.01 | -103.602
-10 | -1.181 | 0.0113 | 0.01 | -104.486
-9.5 | -1.135 | 0.01088 | 0.009 | -104.341
-9 | -1.086 | 0.01048 | 0.009 | -103.719
-8.5 | -1.035 | 0.00905 | 0.008 | -114.403
-8 | -0.982 | 0.00924 | 0.008 | -106.343
-7.5 | -0.927 | 0.00949 | 0.007 | -97.644
-7 | -0.87 | 0.0092 | 0.007 | -94.612
-6.5 | -0.812 | 0.0095 | 0.006 | -85.488
-6 | -0.753 | 0.00924 | 0.006 | -81.47
-5.5 | -0.693 | 0.00958 | 0.005 | -72.292
-5 | -0.632 | 0.00929 | 0.005 | -68.022
-4.5 | -0.57 | 0.00911 | 0.004 | -62.566
-4 | -0.508 | 0.00957 | 0.004 | -53.052
-3.5 | -0.445 | 0.00937 | 0.003 | -47.507
-3 | -0.382 | 0.00877 | 0.003 | -43.576
-2.5 | -0.319 | 0.00855 | 0.002 | -37.278
-2 | -0.255 | 0.00848 | 0.002 | -30.106
-1.5 | -0.192 | 0.00896 | 0.001 | -21.388
-1 | -0.128 | 0.00889 | 0.001 | -14.374
-0.5 | -0.064 | 0.00885 | 0 | -7.224
0 | 0 | 0.00889 | 0 | 0
0.5 | 0.064 | 0.0089 | 0 | 7.186
1 | 0.128 | 0.0089 | -0.001 | 14.368
1.5 | 0.192 | 0.00896 | -0.001 | 21.391
2 | 0.255 | 0.00853 | -0.002 | 29.916
2.5 | 0.319 | 0.00857 | -0.002 | 37.207
3 | 0.382 | 0.0088 | -0.003 | 43.414
3.5 | 0.445 | 0.00891 | -0.003 | 49.935
4 | 0.508 | 0.00913 | -0.004 | 55.611
4.5 | 0.57 | 0.00909 | -0.004 | 62.723
5 | 0.632 | 0.00932 | -0.005 | 67.742
5.5 | 0.693 | 0.00957 | -0.005 | 72.39
6 | 0.753 | 0.0092 | -0.006 | 81.827
6.5 | 0.812 | 0.00945 | -0.006 | 85.895
7 | 0.87 | 0.00919 | -0.007 | 94.692
7.5 | 0.927 | 0.00948 | -0.007 | 97.778
8 | 0.982 | 0.00923 | -0.008 | 106.464
8.5 | 1.035 | 0.00903 | -0.008 | 114.602
9 | 1.086 | 0.01047 | -0.009 | 103.754
9.5 | 1.135 | 0.01088 | -0.009 | 104.36
10 | 1.181 | 0.01131 | -0.01 | 104.483
10.5 | 1.223 | 0.0118 | -0.01 | 103.657
11 | 1.262 | 0.01238 | -0.011 | 101.971
11.5 | 1.297 | 0.01304 | -0.011 | 99.449
12 | 1.327 | 0.01377 | -0.011 | 96.368
12.5 | 1.353 | 0.01471 | -0.012 | 91.978
13 | 1.371 | 0.01582 | -0.012 | 86.673
13.5 | 1.384 | 0.01719 | -0.013 | 80.514
14 | 1.39 | 0.01904 | -0.013 | 72.998
14.5 | 1.389 | 0.0215 | -0.013 | 64.604
15 | 1.381 | 0.02464 | -0.013 | 56.059
15.5 | 1.368 | 0.02863 | -0.014 | 47.774
16 | 1.349 | 0.03358 | -0.014 | 40.155
16.5 | 1.323 | 0.03986 | -0.014 | 33.197
17 | 1.292 | 0.04686 | -0.014 | 27.569
17.5 | 1.254 | 0.05569 | -0.014 | 22.518
18 | 1.213 | 0.06541 | -0.014 | 18.541
18.5 | 1.168 | 0.0763 | -0.014 | 15.306
19 | 1.121 | 0.0875 | -0.014 | 12.812

## 142. Re 18M Mach 0.25 (2)
BIGFOIL.COM POLAR EXPORT
NACA0016
NACA0016 |  |  |  | Cl Max: | 1.7732 | at alpha= | 19.5 | deg
XFOIL ncrit=9 |  |  |  | L/D Max: | 131.527 | at alpha= | 11.5 | deg
Re: | 18000000 |  |  | Cd Min: | 0.043 | at alpha= | 20 | deg
Mach: | 0.25 |  |  | Cl=0 at alpha= | 0.00091912 | deg
|  |  |  | @ Cl=0.1, Cd= | 0.0053559
|  |  |  | @ Cl=0.4, Cd= | 0.0057678
|  |  |  | @ Cl=0.6, Cd= | 0.0062833
alpha (deg) | Cl | Cd | Cm | Cl/Cd
-10.5 | -1.0351 | 0.00821 | -0.0485 | -126.078
-10 | -1.0078 | 0.00797 | -0.0416 | -126.4492
-9 | -0.9364 | 0.0076 | -0.031 | -123.2105
-8.5 | -0.8916 | 0.00737 | -0.0277 | -120.9769
-8 | -0.8443 | 0.00715 | -0.0249 | -118.0839
-7.5 | -0.796 | 0.00695 | -0.0223 | -114.5324
-7 | -0.7466 | 0.00677 | -0.0199 | -110.2806
-6.5 | -0.6954 | 0.0066 | -0.0179 | -105.3636
-6 | -0.6446 | 0.00642 | -0.0159 | -100.405
-5.5 | -0.5922 | 0.00627 | -0.0142 | -94.4498
-5 | -0.5401 | 0.00613 | -0.0125 | -88.1077
-4.5 | -0.4872 | 0.00597 | -0.011 | -81.608
-3.5 | -0.3803 | 0.00572 | -0.0082 | -66.486
-3 | -0.3265 | 0.00562 | -0.0069 | -58.0961
-2.5 | -0.2727 | 0.00553 | -0.0056 | -49.3128
-2 | -0.2182 | 0.00545 | -0.0044 | -40.0367
-1.5 | -0.1632 | 0.00539 | -0.0034 | -30.2783
-1 | -0.1097 | 0.00534 | -0.0021 | -20.5431
-0.5 | -0.0544 | 0.00531 | -0.0011 | -10.2448
0 | -0.0001 | 0.00533 | 0 | -0.018762
0.5 | 0.0543 | 0.00531 | 0.0011 | 10.226
1.5 | 0.1638 | 0.00542 | 0.0033 | 30.2214
2 | 0.2183 | 0.00545 | 0.0044 | 40.055
2.5 | 0.2729 | 0.00552 | 0.0055 | 49.4384
3 | 0.3268 | 0.00563 | 0.0068 | 58.0462
3.5 | 0.3802 | 0.00572 | 0.0082 | 66.4685
4 | 0.4341 | 0.00585 | 0.0095 | 74.2051
4.5 | 0.4867 | 0.00599 | 0.0111 | 81.2521
5 | 0.5399 | 0.00614 | 0.0125 | 87.9316
5.5 | 0.5924 | 0.00626 | 0.0142 | 94.6326
6 | 0.6445 | 0.00642 | 0.0159 | 100.3894
6.5 | 0.6962 | 0.00658 | 0.0178 | 105.8055
7 | 0.7466 | 0.00677 | 0.0199 | 110.2806
7.5 | 0.7957 | 0.00695 | 0.0223 | 114.4892
8 | 0.8441 | 0.00715 | 0.0249 | 118.0559
8.5 | 0.8916 | 0.00738 | 0.0277 | 120.813
9 | 0.9363 | 0.0076 | 0.031 | 123.1974
9.5 | 0.9762 | 0.00777 | 0.0354 | 125.6371
10 | 1.0075 | 0.00797 | 0.0416 | 126.4115
10.5 | 1.0344 | 0.00818 | 0.0486 | 126.4548
11 | 1.1111 | 0.00861 | 0.0452 | 129.0476
11.5 | 1.2232 | 0.0093 | 0.0344 | 131.5269
12 | 1.2945 | 0.0099 | 0.0321 | 130.7576
12.5 | 1.3591 | 0.01045 | 0.0314 | 130.0574
13 | 1.3944 | 0.01107 | 0.0363 | 125.9621
13.5 | 1.4498 | 0.01173 | 0.0371 | 123.5976
14 | 1.5026 | 0.01249 | 0.0383 | 120.3042
14.5 | 1.5524 | 0.01341 | 0.0397 | 115.7644
15 | 1.6032 | 0.01432 | 0.0409 | 111.9553
15.5 | 1.6414 | 0.01551 | 0.0438 | 105.8285
16 | 1.6648 | 0.01687 | 0.0489 | 98.6841
16.5 | 1.6866 | 0.0184 | 0.0537 | 91.663
17 | 1.7101 | 0.02021 | 0.0576 | 84.6165
17.5 | 1.731 | 0.02249 | 0.0608 | 76.9675
18 | 1.7471 | 0.02534 | 0.0635 | 68.9463
18.5 | 1.7566 | 0.02902 | 0.0655 | 60.5307
19 | 1.7671 | 0.03294 | 0.0667 | 53.646
19.5 | 1.7732 | 0.03754 | 0.0673 | 47.2349
20 | 1.7725 | 0.043 | 0.067 | 41.2209

## 143. Re 18M Mach 0.50 (1)
BIGFOIL.COM POLAR EXPORT
NACA0016
NACA0016 |  |  |  | Cl Max: | 1.131 | at alpha= | 9.5 | deg
JavaFoil+Calcfoil stall+Eppler ext transition |  |  |  | L/D Max: | 96.489 | at alpha= | 6 | deg
Re: | 18000000 |  |  | Cd Min: | 0.00853 | at alpha= | 1 | deg
Mach: | 0.5 |  |  | Cl=0 at alpha= | 0 | deg
|  |  |  | @ Cl=0.1, Cd= | 0.0085658
|  |  |  | @ Cl=0.4, Cd= | 0.0090206
|  |  |  | @ Cl=0.6, Cd= | 0.0088068
alpha (deg) | Cl | Cd | Cm | Cl/Cd
-14.5 | -0.819 | 0.11001 | 0.01 | -7.449
-14 | -0.791 | 0.10396 | 0.009 | -7.605
-13.5 | -0.76 | 0.10168 | 0.009 | -7.471
-13 | -0.79 | 0.05203 | 0.012 | -15.177
-12.5 | -0.783 | 0.03777 | 0.012 | -20.742
-12 | -0.757 | 0.03478 | 0.012 | -21.759
-11.5 | -0.73 | 0.03198 | 0.011 | -22.839
-11 | -0.68 | 0.0398 | 0.01 | -17.096
-10.5 | -1.01 | 0.02204 | 0.011 | -45.838
-10 | -1.11 | 0.0174 | 0.011 | -63.82
-9.5 | -1.131 | 0.01524 | 0.01 | -74.214
-9 | -1.12 | 0.0136 | 0.01 | -82.348
-8.5 | -1.092 | 0.01259 | 0.009 | -86.747
-8 | -1.052 | 0.01177 | 0.009 | -89.387
-7.5 | -1.004 | 0.0111 | 0.008 | -90.428
-7 | -0.95 | 0.01053 | 0.008 | -90.237
-6.5 | -0.892 | 0.01005 | 0.007 | -88.739
-6 | -0.83 | 0.00863 | 0.007 | -96.19
-5.5 | -0.766 | 0.00879 | 0.006 | -87.139
-5 | -0.7 | 0.00897 | 0.006 | -78.098
-4.5 | -0.633 | 0.00866 | 0.005 | -73.118
-4 | -0.565 | 0.00894 | 0.004 | -63.213
-3.5 | -0.496 | 0.00871 | 0.004 | -56.888
-3 | -0.426 | 0.00905 | 0.003 | -47.044
-2.5 | -0.356 | 0.00891 | 0.003 | -39.917
-2 | -0.285 | 0.00878 | 0.002 | -32.461
-1.5 | -0.214 | 0.0087 | 0.002 | -24.596
-1 | -0.143 | 0.00858 | 0.001 | -16.633
-0.5 | -0.071 | 0.00854 | 0.001 | -8.365
0 | 0 | 0.00856 | 0 | 0
0.5 | 0.071 | 0.00859 | -0.001 | 8.318
1 | 0.143 | 0.00853 | -0.001 | 16.735
1.5 | 0.214 | 0.00866 | -0.002 | 24.689
2 | 0.285 | 0.00876 | -0.002 | 32.507
2.5 | 0.356 | 0.00892 | -0.003 | 39.859
3 | 0.426 | 0.00908 | -0.003 | 46.874
3.5 | 0.496 | 0.00871 | -0.004 | 56.936
4 | 0.565 | 0.00892 | -0.004 | 63.358
4.5 | 0.633 | 0.0087 | -0.005 | 72.784
5 | 0.7 | 0.00896 | -0.006 | 78.2
5.5 | 0.766 | 0.00873 | -0.006 | 87.766
6 | 0.83 | 0.0086 | -0.007 | 96.489
6.5 | 0.892 | 0.01009 | -0.007 | 88.375
7 | 0.95 | 0.01056 | -0.008 | 89.991
7.5 | 1.004 | 0.01111 | -0.008 | 90.386
8 | 1.052 | 0.01177 | -0.009 | 89.432
8.5 | 1.092 | 0.01261 | -0.009 | 86.613
9 | 1.12 | 0.01361 | -0.01 | 82.316
9.5 | 1.131 | 0.01503 | -0.01 | 75.245
10 | 1.11 | 0.01741 | -0.011 | 63.784
10.5 | 1.011 | 0.02202 | -0.011 | 45.889
11 | 0.682 | 0.03926 | -0.01 | 17.361
11.5 | 0.73 | 0.0322 | -0.011 | 22.666
12 | 0.757 | 0.03475 | -0.012 | 21.787
12.5 | 0.783 | 0.03788 | -0.012 | 20.679
13 | 0.79 | 0.05219 | -0.012 | 15.129
13.5 | 0.76 | 0.1017 | -0.009 | 7.47
14 | 0.791 | 0.10399 | -0.009 | 7.603
14.5 | 0.82 | 0.10968 | -0.01 | 7.472

## 144. Re 18M Mach 0.50 (2)
BIGFOIL.COM POLAR EXPORT
NACA0016
NACA0016 |  |  |  | Cl Max: | 1.5031 | at alpha= | 12.5 | deg
XFOIL ncrit=9 |  |  |  | L/D Max: | 118.343 | at alpha= | 10.5 | deg
Re: | 18000000 |  |  | Cd Min: | 0.05975 | at alpha= | -15 | deg
Mach: | 0.5 |  |  | Cl=0 at alpha= | 0.00081037 | deg
|  |  |  | @ Cl=0.1, Cd= | 0.0054791
|  |  |  | @ Cl=0.4, Cd= | 0.0059394
|  |  |  | @ Cl=0.6, Cd= | 0.0065215
alpha (deg) | Cl | Cd | Cm | Cl/Cd
-15 | -1.3566 | 0.05975 | -0.0811 | -22.7046
-14.5 | -1.3893 | 0.05068 | -0.0837 | -27.4132
-14 | -1.4371 | 0.04068 | -0.0863 | -35.3269
-13.5 | -1.4738 | 0.03195 | -0.0872 | -46.1283
-13 | -1.4983 | 0.02305 | -0.0892 | -65.0022
-12.5 | -1.4999 | 0.01751 | -0.0854 | -85.6596
-11.5 | -1.4229 | 0.01284 | -0.072 | -110.8178
-11 | -1.3529 | 0.01165 | -0.0682 | -116.1288
-10.5 | -1.27 | 0.01074 | -0.0666 | -118.2495
-10 | -1.1852 | 0.01002 | -0.0657 | -118.2834
-9.5 | -1.0352 | 0.00914 | -0.077 | -113.2604
-9 | -0.9888 | 0.00872 | -0.0703 | -113.3945
-8.5 | -0.9437 | 0.00833 | -0.0634 | -113.2893
-8 | -0.8987 | 0.00796 | -0.0566 | -112.902
-7.5 | -0.8522 | 0.00766 | -0.0502 | -111.2533
-7 | -0.8057 | 0.00739 | -0.0438 | -109.0257
-6.5 | -0.7643 | 0.00717 | -0.0366 | -106.5969
-6 | -0.7125 | 0.00692 | -0.0316 | -102.9624
-5.5 | -0.6569 | 0.00672 | -0.0275 | -97.753
-5 | -0.5998 | 0.00651 | -0.0239 | -92.1352
-4.5 | -0.5429 | 0.00632 | -0.0204 | -85.9019
-4 | -0.4833 | 0.00615 | -0.0176 | -78.5854
-3.5 | -0.4241 | 0.006 | -0.0148 | -70.6833
-3 | -0.3647 | 0.00586 | -0.0122 | -62.2355
-2.5 | -0.3038 | 0.00573 | -0.01 | -53.0192
-2 | -0.2439 | 0.00565 | -0.0078 | -43.1681
-1.5 | -0.1835 | 0.00556 | -0.0057 | -33.0036
-1 | -0.1215 | 0.0055 | -0.0039 | -22.0909
-0.5 | -0.0616 | 0.00546 | -0.0018 | -11.2821
0 | -0.0001 | 0.00546 | 0 | -0.018315
0.5 | 0.0616 | 0.00546 | 0.0018 | 11.2821
1 | 0.122 | 0.00549 | 0.0038 | 22.2222
1.5 | 0.1834 | 0.00556 | 0.0057 | 32.9856
2 | 0.2441 | 0.00564 | 0.0077 | 43.2801
2.5 | 0.304 | 0.00573 | 0.01 | 53.0541
3 | 0.3645 | 0.00585 | 0.0123 | 62.3077
3.5 | 0.4241 | 0.006 | 0.0148 | 70.6833
4 | 0.4833 | 0.00614 | 0.0176 | 78.7134
4.5 | 0.5427 | 0.00632 | 0.0204 | 85.8703
5 | 0.5996 | 0.00652 | 0.0239 | 91.9632
5.5 | 0.6568 | 0.00673 | 0.0275 | 97.5929
6 | 0.7123 | 0.00692 | 0.0317 | 102.9335
6.5 | 0.7661 | 0.00716 | 0.0363 | 106.9972
7 | 0.8062 | 0.00737 | 0.0437 | 109.3894
7.5 | 0.8522 | 0.00767 | 0.0502 | 111.1082
8 | 0.8983 | 0.00799 | 0.0567 | 112.428
8.5 | 0.9447 | 0.00833 | 0.0633 | 113.4094
9 | 0.9885 | 0.00872 | 0.0703 | 113.3601
9.5 | 1.0349 | 0.00915 | 0.077 | 113.1038
10 | 1.1859 | 0.01003 | 0.0656 | 118.2353
10.5 | 1.271 | 0.01074 | 0.0664 | 118.3426
11 | 1.3532 | 0.01164 | 0.0682 | 116.2543
11.5 | 1.4247 | 0.01282 | 0.0718 | 111.131
12.5 | 1.5031 | 0.01744 | 0.0849 | 86.1869
13 | 1.5003 | 0.02307 | 0.0888 | 65.0325
13.5 | 1.4723 | 0.03223 | 0.0867 | 45.681
14 | 1.4398 | 0.04055 | 0.0862 | 35.5068
14.5 | 1.3979 | 0.05007 | 0.084 | 27.9189

## 145. Re 20M Mach 0.00 (1)
BIGFOIL.COM POLAR EXPORT
NACA0016
NACA0016 |  |  |  | Cl Max: | 1.497 | at alpha= | 16.5 | deg
JavaFoil+Calcfoil stall+Eppler ext transition |  |  |  | L/D Max: | 122.801 | at alpha= | 9.5 | deg
Re: | 20000000 |  |  | Cd Min: | 0.00861 | at alpha= | -1 | deg
Mach: | 0 |  |  | Cl=0 at alpha= | 0 | deg
|  |  |  | @ Cl=0.1, Cd= | 0.0086239
|  |  |  | @ Cl=0.4, Cd= | 0.009279
|  |  |  | @ Cl=0.6, Cd= | 0.0094923
alpha (deg) | Cl | Cd | Cm | Cl/Cd
-20 | -1.415 | 0.06088 | 0.015 | -23.239
-19.5 | -1.433 | 0.05408 | 0.015 | -26.489
-19 | -1.45 | 0.04728 | 0.015 | -30.664
-18.5 | -1.465 | 0.04153 | 0.015 | -35.265
-18 | -1.478 | 0.03613 | 0.015 | -40.89
-17.5 | -1.488 | 0.0312 | 0.015 | -47.705
-17 | -1.494 | 0.02743 | 0.014 | -54.479
-16.5 | -1.497 | 0.02428 | 0.014 | -61.649
-16 | -1.494 | 0.02171 | 0.014 | -68.827
-15.5 | -1.488 | 0.01956 | 0.014 | -76.051
-15 | -1.477 | 0.01777 | 0.013 | -83.144
-14.5 | -1.463 | 0.01635 | 0.013 | -89.487
-14 | -1.444 | 0.0152 | 0.013 | -95.013
-13.5 | -1.421 | 0.01429 | 0.012 | -99.436
-13 | -1.394 | 0.0135 | 0.012 | -103.248
-12.5 | -1.363 | 0.01284 | 0.012 | -106.207
-12 | -1.329 | 0.01223 | 0.011 | -108.664
-11.5 | -1.291 | 0.0117 | 0.011 | -110.343
-11 | -1.25 | 0.01126 | 0.01 | -110.996
-10.5 | -1.207 | 0.01086 | 0.01 | -111.084
-10 | -1.161 | 0.01045 | 0.009 | -111.05
-9.5 | -1.113 | 0.00908 | 0.009 | -122.529
-9 | -1.062 | 0.00927 | 0.008 | -114.615
-8.5 | -1.01 | 0.00951 | 0.008 | -106.194
-8 | -0.957 | 0.00921 | 0.008 | -103.866
-7.5 | -0.902 | 0.00952 | 0.007 | -94.71
-7 | -0.846 | 0.00927 | 0.007 | -91.263
-6.5 | -0.789 | 0.00962 | 0.006 | -81.991
-6 | -0.731 | 0.00935 | 0.006 | -78.191
-5.5 | -0.672 | 0.00912 | 0.005 | -73.677
-5 | -0.613 | 0.00949 | 0.005 | -64.523
-4.5 | -0.553 | 0.00928 | 0.004 | -59.571
-4 | -0.492 | 0.00915 | 0.004 | -53.757
-3.5 | -0.431 | 0.00905 | 0.003 | -47.638
-3 | -0.37 | 0.00891 | 0.003 | -41.557
-2.5 | -0.309 | 0.00897 | 0.002 | -34.427
-2 | -0.247 | 0.00937 | 0.002 | -26.395
-1.5 | -0.186 | 0.00868 | 0.001 | -21.395
-1 | -0.124 | 0.00861 | 0.001 | -14.374
-0.5 | -0.062 | 0.00863 | 0 | -7.18
0 | 0 | 0.00862 | 0 | 0
0.5 | 0.062 | 0.00863 | 0 | 7.18
1 | 0.124 | 0.00862 | -0.001 | 14.367
1.5 | 0.186 | 0.00928 | -0.001 | 20.007
2 | 0.247 | 0.00881 | -0.002 | 28.071
2.5 | 0.309 | 0.00897 | -0.002 | 34.429
3 | 0.37 | 0.00952 | -0.003 | 38.877
3.5 | 0.431 | 0.00903 | -0.003 | 47.777
4 | 0.492 | 0.00913 | -0.004 | 53.905
4.5 | 0.553 | 0.00932 | -0.004 | 59.303
5 | 0.613 | 0.00954 | -0.005 | 64.242
5.5 | 0.672 | 0.00912 | -0.005 | 73.677
6 | 0.731 | 0.00935 | -0.006 | 78.191
6.5 | 0.789 | 0.0096 | -0.006 | 82.142
7 | 0.846 | 0.00925 | -0.007 | 91.43
7.5 | 0.902 | 0.00952 | -0.007 | 94.709
8 | 0.957 | 0.00921 | -0.008 | 103.938
8.5 | 1.01 | 0.00952 | -0.008 | 106.126
9 | 1.062 | 0.00927 | -0.008 | 114.61
9.5 | 1.113 | 0.00906 | -0.009 | 122.801
10 | 1.161 | 0.01046 | -0.009 | 110.928
10.5 | 1.207 | 0.01086 | -0.01 | 111.104
11 | 1.25 | 0.01127 | -0.01 | 110.948
11.5 | 1.291 | 0.0117 | -0.011 | 110.307
12 | 1.329 | 0.01223 | -0.011 | 108.688
12.5 | 1.363 | 0.01284 | -0.012 | 106.197
13 | 1.394 | 0.0135 | -0.012 | 103.229
13.5 | 1.421 | 0.01429 | -0.012 | 99.466
14 | 1.444 | 0.0152 | -0.013 | 95.018
14.5 | 1.463 | 0.01634 | -0.013 | 89.522
15 | 1.477 | 0.01777 | -0.013 | 83.16
15.5 | 1.488 | 0.01956 | -0.014 | 76.064
16 | 1.494 | 0.02171 | -0.014 | 68.815
16.5 | 1.497 | 0.02429 | -0.014 | 61.613
17 | 1.494 | 0.02743 | -0.014 | 54.477
17.5 | 1.488 | 0.03137 | -0.015 | 47.415
18 | 1.478 | 0.03592 | -0.015 | 41.148
18.5 | 1.465 | 0.04129 | -0.015 | 35.487
19 | 1.45 | 0.04729 | -0.015 | 30.662
19.5 | 1.433 | 0.0541 | -0.015 | 26.481
20 | 1.415 | 0.06085 | -0.015 | 23.249

## 146. Re 20M Mach 0.00 (2)
BIGFOIL.COM POLAR EXPORT
NACA0016
NACA0016 |  |  |  | Cl Max: | 1.0663 | at alpha= | 11 | deg
XFOIL ncrit=9 |  |  |  | L/D Max: | 133.121 | at alpha= | 11 | deg
Re: | 20000000 |  |  | Cd Min: | 0.02505 | at alpha= | -20 | deg
Mach: | 0 |  |  | Cl=0 at alpha= | -0.00093633 | deg
|  |  |  | @ Cl=0.1, Cd= | 0.0053057
|  |  |  | @ Cl=0.4, Cd= | 0.0056957
|  |  |  | @ Cl=0.6, Cd= | 0.0061832
alpha (deg) | Cl | Cd | Cm | Cl/Cd
-20 | -1.8199 | 0.02505 | -0.0507 | -72.6507
-19.5 | -1.8051 | 0.02259 | -0.0487 | -79.907
-19 | -1.7876 | 0.02047 | -0.0463 | -87.3278
-18.5 | -1.7657 | 0.01881 | -0.0437 | -93.8703
-18 | -1.7409 | 0.01744 | -0.041 | -99.8222
-17.5 | -1.717 | 0.01623 | -0.0376 | -105.7917
-17 | -1.6963 | 0.01515 | -0.0332 | -111.967
-16.5 | -1.6736 | 0.0142 | -0.0287 | -117.8592
-16 | -1.636 | 0.01342 | -0.0267 | -121.9076
-15.5 | -1.589 | 0.01273 | -0.0263 | -124.8233
-15 | -1.541 | 0.01209 | -0.0259 | -127.4607
-14.5 | -1.4933 | 0.01143 | -0.0254 | -130.6474
-14 | -1.4431 | 0.01088 | -0.0251 | -132.6379
-13.5 | -1.4018 | 0.01041 | -0.0228 | -134.659
-13 | -1.3581 | 0.0099 | -0.0209 | -137.1818
-12.5 | -1.2957 | 0.00944 | -0.0228 | -137.2564
-12 | -1.2245 | 0.0089 | -0.0267 | -137.5843
-11.5 | -1.1184 | 0.00831 | -0.0382 | -134.5848
-11 | -1.0646 | 0.00799 | -0.0381 | -133.2416
-10.5 | -1.0406 | 0.00786 | -0.0314 | -132.3919
-10 | -1.0012 | 0.00766 | -0.028 | -130.705
-9.5 | -0.9592 | 0.00746 | -0.0251 | -128.5791
-9 | -0.9146 | 0.00727 | -0.0227 | -125.8047
-8.5 | -0.869 | 0.00709 | -0.0205 | -122.567
-8 | -0.8225 | 0.00691 | -0.0185 | -119.0304
-7.5 | -0.7742 | 0.00672 | -0.0168 | -115.2083
-7 | -0.7259 | 0.00656 | -0.0151 | -110.6555
-6.5 | -0.6759 | 0.00641 | -0.0137 | -105.4446
-6 | -0.6261 | 0.00626 | -0.0123 | -100.016
-5.5 | -0.5751 | 0.00612 | -0.0111 | -93.9706
-5 | -0.5242 | 0.00599 | -0.0098 | -87.5125
-4.5 | -0.4725 | 0.00587 | -0.0087 | -80.494
-4 | -0.4212 | 0.00575 | -0.0075 | -73.2522
-3.5 | -0.3694 | 0.00563 | -0.0065 | -65.6128
-3 | -0.3166 | 0.00554 | -0.0055 | -57.148
-2.5 | -0.2642 | 0.00549 | -0.0046 | -48.1239
-2 | -0.2122 | 0.00538 | -0.0035 | -39.4424
-1.5 | -0.1587 | 0.00533 | -0.0027 | -29.7749
-1 | -0.106 | 0.00531 | -0.0018 | -19.9623
-0.5 | -0.0533 | 0.00528 | -0.0008 | -10.0947
0 | 0.0001 | 0.00526 | 0 | 0.019011
0.5 | 0.0533 | 0.00527 | 0.0008 | 10.1139
1 | 0.1057 | 0.00531 | 0.0018 | 19.9058
1.5 | 0.159 | 0.00534 | 0.0027 | 29.7753
2 | 0.2122 | 0.00539 | 0.0035 | 39.3692
2.5 | 0.2641 | 0.00548 | 0.0046 | 48.1934
3 | 0.3167 | 0.00554 | 0.0055 | 57.1661
3.5 | 0.3692 | 0.00563 | 0.0065 | 65.5773
4 | 0.4208 | 0.00574 | 0.0076 | 73.3101
4.5 | 0.4725 | 0.00587 | 0.0087 | 80.494
5 | 0.5244 | 0.00601 | 0.0098 | 87.2546
5.5 | 0.5751 | 0.00611 | 0.0111 | 94.1244
6 | 0.6261 | 0.00626 | 0.0123 | 100.016
6.5 | 0.676 | 0.00639 | 0.0137 | 105.7903
7 | 0.7259 | 0.00656 | 0.0151 | 110.6555
7.5 | 0.7739 | 0.00672 | 0.0169 | 115.1637
8 | 0.8218 | 0.0069 | 0.0187 | 119.1014
8.5 | 0.869 | 0.0071 | 0.0205 | 122.3944
9 | 0.9147 | 0.00727 | 0.0227 | 125.8184
9.5 | 0.9592 | 0.00745 | 0.0251 | 128.7517
10 | 1.0011 | 0.00767 | 0.028 | 130.5215
10.5 | 1.0398 | 0.00786 | 0.0316 | 132.2901
11 | 1.0663 | 0.00801 | 0.0378 | 133.1211

## 147. Re 20M Mach 0.10 (1)
BIGFOIL.COM POLAR EXPORT
NACA0016
NACA0016 |  |  |  | Cl Max: | 1.479 | at alpha= | 16 | deg
JavaFoil+Calcfoil stall+Eppler ext transition |  |  |  | L/D Max: | 121.777 | at alpha= | 9.5 | deg
Re: | 20000000 |  |  | Cd Min: | 0.00861 | at alpha= | 0 | deg
Mach: | 0.1 |  |  | Cl=0 at alpha= | 0 | deg
|  |  |  | @ Cl=0.1, Cd= | 0.0086445
|  |  |  | @ Cl=0.4, Cd= | 0.0090013
|  |  |  | @ Cl=0.6, Cd= | 0.0091202
alpha (deg) | Cl | Cd | Cm | Cl/Cd
-20 | -1.371 | 0.06632 | 0.015 | -20.67
-19.5 | -1.393 | 0.05857 | 0.015 | -23.783
-19 | -1.413 | 0.0514 | 0.015 | -27.499
-18.5 | -1.432 | 0.04499 | 0.015 | -31.824
-18 | -1.448 | 0.03897 | 0.015 | -37.158
-17.5 | -1.462 | 0.03357 | 0.015 | -43.559
-17 | -1.472 | 0.02935 | 0.014 | -50.162
-16.5 | -1.478 | 0.02578 | 0.014 | -57.332
-16 | -1.479 | 0.02279 | 0.014 | -64.881
-15.5 | -1.475 | 0.02046 | 0.014 | -72.105
-15 | -1.468 | 0.01845 | 0.013 | -79.546
-14.5 | -1.456 | 0.01688 | 0.013 | -86.218
-14 | -1.439 | 0.0156 | 0.013 | -92.23
-13.5 | -1.418 | 0.01458 | 0.012 | -97.236
-13 | -1.393 | 0.01374 | 0.012 | -101.337
-12.5 | -1.364 | 0.01306 | 0.012 | -104.445
-12 | -1.33 | 0.01243 | 0.011 | -107.003
-11.5 | -1.293 | 0.01186 | 0.011 | -109.017
-11 | -1.253 | 0.01139 | 0.01 | -109.942
-10.5 | -1.21 | 0.01097 | 0.01 | -110.288
-10 | -1.164 | 0.01054 | 0.009 | -110.431
-9.5 | -1.116 | 0.00916 | 0.009 | -121.842
-9 | -1.066 | 0.00933 | 0.009 | -114.226
-8.5 | -1.014 | 0.00905 | 0.008 | -112.121
-8 | -0.961 | 0.0093 | 0.008 | -103.32
-7.5 | -0.906 | 0.0096 | 0.007 | -94.397
-7 | -0.85 | 0.0093 | 0.007 | -91.334
-6.5 | -0.792 | 0.00967 | 0.006 | -81.917
-6 | -0.734 | 0.00939 | 0.006 | -78.178
-5.5 | -0.675 | 0.00916 | 0.005 | -73.707
-5 | -0.616 | 0.00894 | 0.005 | -68.812
-4.5 | -0.555 | 0.00935 | 0.004 | -59.376
-4 | -0.495 | 0.00926 | 0.004 | -53.406
-3.5 | -0.433 | 0.00908 | 0.003 | -47.731
-3 | -0.372 | 0.00897 | 0.003 | -41.492
-2.5 | -0.31 | 0.00896 | 0.002 | -34.631
-2 | -0.249 | 0.00887 | 0.002 | -28.032
-1.5 | -0.187 | 0.00879 | 0.001 | -21.23
-1 | -0.124 | 0.00866 | 0.001 | -14.374
-0.5 | -0.062 | 0.00862 | 0 | -7.226
0 | 0 | 0.00861 | 0 | 0
0.5 | 0.062 | 0.00862 | 0 | 7.226
1 | 0.124 | 0.00866 | -0.001 | 14.367
1.5 | 0.187 | 0.00874 | -0.001 | 21.345
2 | 0.249 | 0.0094 | -0.002 | 26.439
2.5 | 0.31 | 0.00896 | -0.002 | 34.633
3 | 0.372 | 0.00896 | -0.003 | 41.513
3.5 | 0.433 | 0.00905 | -0.003 | 47.882
4 | 0.495 | 0.0092 | -0.004 | 53.75
4.5 | 0.555 | 0.00943 | -0.004 | 58.903
5 | 0.616 | 0.00901 | -0.005 | 68.324
5.5 | 0.675 | 0.00916 | -0.005 | 73.707
6 | 0.734 | 0.00939 | -0.006 | 78.178
6.5 | 0.792 | 0.00965 | -0.006 | 82.078
7 | 0.85 | 0.00929 | -0.007 | 91.506
7.5 | 0.906 | 0.00958 | -0.007 | 94.585
8 | 0.961 | 0.00926 | -0.008 | 103.768
8.5 | 1.014 | 0.00905 | -0.008 | 112.112
9 | 1.066 | 0.00933 | -0.009 | 114.224
9.5 | 1.116 | 0.00917 | -0.009 | 121.777
10 | 1.164 | 0.01055 | -0.009 | 110.386
10.5 | 1.21 | 0.01098 | -0.01 | 110.202
11 | 1.253 | 0.01139 | -0.01 | 109.937
11.5 | 1.293 | 0.01187 | -0.011 | 108.887
12 | 1.33 | 0.01242 | -0.011 | 107.044
12.5 | 1.364 | 0.01306 | -0.012 | 104.435
13 | 1.393 | 0.01375 | -0.012 | 101.325
13.5 | 1.418 | 0.01458 | -0.012 | 97.236
14 | 1.439 | 0.0156 | -0.013 | 92.28
14.5 | 1.456 | 0.01688 | -0.013 | 86.249
15 | 1.468 | 0.01845 | -0.013 | 79.562
15.5 | 1.475 | 0.02045 | -0.014 | 72.12
16 | 1.479 | 0.02282 | -0.014 | 64.808
16.5 | 1.478 | 0.0258 | -0.014 | 57.299
17 | 1.472 | 0.02936 | -0.014 | 50.148
17.5 | 1.462 | 0.03358 | -0.015 | 43.552
18 | 1.448 | 0.03899 | -0.015 | 37.139
18.5 | 1.432 | 0.04472 | -0.015 | 32.03
19 | 1.414 | 0.05123 | -0.015 | 27.604
19.5 | 1.393 | 0.05854 | -0.015 | 23.797
20 | 1.371 | 0.06629 | -0.015 | 20.681

## 148. Re 20M Mach 0.10 (2)
BIGFOIL.COM POLAR EXPORT
NACA0016
NACA0016 |  |  |  | Cl Max: | 1.8198 | at alpha= | 20 | deg
XFOIL ncrit=9 |  |  |  | L/D Max: | 137.103 | at alpha= | 12 | deg
Re: | 20000000 |  |  | Cd Min: | 0.02701 | at alpha= | 20 | deg
Mach: | 0.1 |  |  | Cl=0 at alpha= | -0.0009311 | deg
|  |  |  | @ Cl=0.1, Cd= | 0.005314
|  |  |  | @ Cl=0.4, Cd= | 0.0057013
|  |  |  | @ Cl=0.6, Cd= | 0.006194
alpha (deg) | Cl | Cd | Cm | Cl/Cd
-11 | -1.0658 | 0.00803 | -0.0405 | -132.7273
-10.5 | -1.0411 | 0.00789 | -0.0338 | -131.9518
-10 | -1.0056 | 0.00771 | -0.0294 | -130.428
-9.5 | -0.9634 | 0.0075 | -0.0263 | -128.4533
-9 | -0.9188 | 0.00731 | -0.0238 | -125.6908
-8.5 | -0.8734 | 0.00713 | -0.0214 | -122.4965
-8 | -0.8267 | 0.00693 | -0.0193 | -119.2929
-7.5 | -0.7782 | 0.00674 | -0.0175 | -115.4599
-7 | -0.7297 | 0.00658 | -0.0157 | -110.8967
-6.5 | -0.6793 | 0.00643 | -0.0143 | -105.6454
-6 | -0.6294 | 0.00628 | -0.0127 | -100.2229
-5.5 | -0.5781 | 0.00614 | -0.0115 | -94.1531
-5 | -0.527 | 0.00601 | -0.0102 | -87.6872
-4.5 | -0.475 | 0.00588 | -0.009 | -80.7823
-4 | -0.4234 | 0.00576 | -0.0078 | -73.5069
-3.5 | -0.3714 | 0.00564 | -0.0067 | -65.8511
-3 | -0.3183 | 0.00554 | -0.0057 | -57.4549
-2.5 | -0.2656 | 0.00549 | -0.0047 | -48.3789
-2 | -0.2133 | 0.00539 | -0.0036 | -39.5733
-1.5 | -0.1595 | 0.00533 | -0.0028 | -29.925
-1 | -0.1066 | 0.00531 | -0.0018 | -20.0753
-0.5 | -0.0536 | 0.00528 | -0.0009 | -10.1515
0 | 0.0001 | 0.00526 | 0 | 0.019011
0.5 | 0.0536 | 0.00527 | 0.0009 | 10.1708
1 | 0.1063 | 0.00532 | 0.0019 | 19.9812
1.5 | 0.1598 | 0.00534 | 0.0027 | 29.9251
2.5 | 0.2655 | 0.00548 | 0.0047 | 48.4489
3 | 0.3184 | 0.00555 | 0.0057 | 57.3694
3.5 | 0.3712 | 0.00564 | 0.0067 | 65.8156
4 | 0.4229 | 0.00575 | 0.0079 | 73.5478
4.5 | 0.4749 | 0.00588 | 0.009 | 80.7653
5 | 0.5272 | 0.00602 | 0.0101 | 87.5748
5.5 | 0.5781 | 0.00613 | 0.0115 | 94.3067
6 | 0.6294 | 0.00628 | 0.0127 | 100.2229
6.5 | 0.6795 | 0.00641 | 0.0142 | 106.0062
7 | 0.7296 | 0.00659 | 0.0157 | 110.7132
7.5 | 0.7779 | 0.00675 | 0.0176 | 115.2444
8 | 0.8259 | 0.00693 | 0.0194 | 119.1775
8.5 | 0.8734 | 0.00713 | 0.0214 | 122.4965
9 | 0.9189 | 0.00732 | 0.0238 | 125.5328
9.5 | 0.9635 | 0.00749 | 0.0263 | 128.6382
10 | 1.0054 | 0.00771 | 0.0294 | 130.4021
10.5 | 1.0404 | 0.0079 | 0.0339 | 131.6962
11 | 1.0672 | 0.00805 | 0.0402 | 132.5714
11.5 | 1.1326 | 0.00844 | 0.0379 | 134.1943
12 | 1.2353 | 0.00901 | 0.0275 | 137.1032
12.5 | 1.3049 | 0.00955 | 0.0242 | 136.6387
13 | 1.368 | 0.01002 | 0.0224 | 136.5269
13.5 | 1.4081 | 0.01055 | 0.0253 | 133.4692
14 | 1.4533 | 0.01105 | 0.027 | 131.5204
14.5 | 1.5039 | 0.01164 | 0.0273 | 129.201
15 | 1.5516 | 0.01234 | 0.0281 | 125.7374
15.5 | 1.5998 | 0.01301 | 0.0286 | 122.9669
16 | 1.6473 | 0.01377 | 0.0291 | 119.6296
16.5 | 1.6765 | 0.01472 | 0.0327 | 113.8927
17 | 1.6987 | 0.01576 | 0.0373 | 107.7855
17.5 | 1.7225 | 0.01687 | 0.0412 | 102.1043
18 | 1.7477 | 0.01819 | 0.0444 | 96.0803
18.5 | 1.7701 | 0.01983 | 0.0472 | 89.2637
19 | 1.7919 | 0.02168 | 0.0497 | 82.6522
19.5 | 1.8061 | 0.0242 | 0.0521 | 74.6322
20 | 1.8198 | 0.02701 | 0.0538 | 67.375

## 149. Re 20M Mach 0.25 (1)
BIGFOIL.COM POLAR EXPORT
NACA0016
NACA0016 |  |  |  | Cl Max: | 1.392 | at alpha= | 14 | deg
JavaFoil+Calcfoil stall+Eppler ext transition |  |  |  | L/D Max: | 115.674 | at alpha= | 8.5 | deg
Re: | 20000000 |  |  | Cd Min: | 0.00844 | at alpha= | 2 | deg
Mach: | 0.25 |  |  | Cl=0 at alpha= | 0 | deg
|  |  |  | @ Cl=0.1, Cd= | 0.0088281
|  |  |  | @ Cl=0.4, Cd= | 0.0087514
|  |  |  | @ Cl=0.6, Cd= | 0.0091313
alpha (deg) | Cl | Cd | Cm | Cl/Cd
-19.5 | -1.073 | 0.09807 | 0.014 | -10.937
-19 | -1.123 | 0.08559 | 0.014 | -13.123
-18.5 | -1.17 | 0.07487 | 0.014 | -15.624
-18 | -1.215 | 0.06414 | 0.014 | -18.94
-17.5 | -1.256 | 0.05448 | 0.014 | -23.057
-17 | -1.294 | 0.04607 | 0.014 | -28.078
-16.5 | -1.326 | 0.03856 | 0.014 | -34.399
-16 | -1.351 | 0.03256 | 0.014 | -41.513
-15.5 | -1.37 | 0.02787 | 0.014 | -49.174
-15 | -1.384 | 0.02404 | 0.013 | -57.548
-14.5 | -1.391 | 0.02108 | 0.013 | -65.978
-14 | -1.391 | 0.0187 | 0.013 | -74.401
-13.5 | -1.386 | 0.01688 | 0.013 | -82.099
-13 | -1.373 | 0.01553 | 0.012 | -88.369
-12.5 | -1.354 | 0.0145 | 0.012 | -93.393
-12 | -1.328 | 0.01361 | 0.011 | -97.625
-11.5 | -1.298 | 0.01287 | 0.011 | -100.871
-11 | -1.263 | 0.0122 | 0.011 | -103.473
-10.5 | -1.224 | 0.01167 | 0.01 | -104.92
-10 | -1.182 | 0.0112 | 0.01 | -105.479
-9.5 | -1.136 | 0.01075 | 0.009 | -105.626
-9 | -1.087 | 0.01038 | 0.009 | -104.728
-8.5 | -1.036 | 0.00898 | 0.008 | -115.379
-8 | -0.982 | 0.00915 | 0.008 | -107.305
-7.5 | -0.927 | 0.00939 | 0.007 | -98.771
-7 | -0.87 | 0.0091 | 0.007 | -95.598
-6.5 | -0.812 | 0.0094 | 0.006 | -86.377
-6 | -0.753 | 0.00916 | 0.006 | -82.199
-5.5 | -0.693 | 0.00946 | 0.005 | -73.232
-5 | -0.632 | 0.00922 | 0.005 | -68.527
-4.5 | -0.57 | 0.00901 | 0.004 | -63.293
-4 | -0.508 | 0.00946 | 0.004 | -53.686
-3.5 | -0.445 | 0.00939 | 0.003 | -47.423
-3 | -0.382 | 0.00866 | 0.003 | -44.107
-2.5 | -0.319 | 0.00858 | 0.002 | -37.168
-2 | -0.255 | 0.00907 | 0.002 | -28.137
-1.5 | -0.192 | 0.00899 | 0.001 | -21.328
-1 | -0.128 | 0.00885 | 0.001 | -14.453
-0.5 | -0.064 | 0.00881 | 0 | -7.256
0 | 0 | 0.00879 | 0 | 0
0.5 | 0.064 | 0.0088 | 0 | 7.269
1 | 0.128 | 0.00885 | -0.001 | 14.45
1.5 | 0.192 | 0.00898 | -0.001 | 21.33
2 | 0.255 | 0.00844 | -0.002 | 30.249
2.5 | 0.319 | 0.00852 | -0.002 | 37.421
3 | 0.382 | 0.0087 | -0.003 | 43.938
3.5 | 0.445 | 0.00888 | -0.003 | 50.134
4 | 0.508 | 0.00943 | -0.004 | 53.869
4.5 | 0.57 | 0.00902 | -0.004 | 63.157
5 | 0.632 | 0.00925 | -0.005 | 68.25
5.5 | 0.693 | 0.00949 | -0.005 | 72.979
6 | 0.753 | 0.00911 | -0.006 | 82.612
6.5 | 0.812 | 0.00936 | -0.006 | 86.786
7 | 0.87 | 0.0091 | -0.007 | 95.658
7.5 | 0.927 | 0.00937 | -0.007 | 98.899
8 | 0.982 | 0.00912 | -0.008 | 107.682
8.5 | 1.036 | 0.00895 | -0.008 | 115.674
9 | 1.087 | 0.01037 | -0.009 | 104.77
9.5 | 1.136 | 0.01075 | -0.009 | 105.639
10 | 1.182 | 0.01117 | -0.01 | 105.806
10.5 | 1.224 | 0.01168 | -0.01 | 104.759
11 | 1.263 | 0.01222 | -0.011 | 103.323
11.5 | 1.298 | 0.01286 | -0.011 | 100.887
12 | 1.328 | 0.01359 | -0.011 | 97.771
12.5 | 1.354 | 0.01449 | -0.012 | 93.438
13 | 1.373 | 0.01555 | -0.012 | 88.299
13.5 | 1.386 | 0.01688 | -0.013 | 82.11
14 | 1.392 | 0.01864 | -0.013 | 74.685
14.5 | 1.391 | 0.021 | -0.013 | 66.248
15 | 1.384 | 0.02405 | -0.013 | 57.528
15.5 | 1.37 | 0.02787 | -0.014 | 49.172
16 | 1.351 | 0.03279 | -0.014 | 41.199
16.5 | 1.326 | 0.03858 | -0.014 | 34.384
17 | 1.294 | 0.04607 | -0.014 | 28.076
17.5 | 1.256 | 0.05451 | -0.014 | 23.045
18 | 1.215 | 0.06417 | -0.014 | 18.928
18.5 | 1.17 | 0.07452 | -0.014 | 15.705
19 | 1.123 | 0.08563 | -0.014 | 13.116

## 150. Re 20M Mach 0.25 (2)
BIGFOIL.COM POLAR EXPORT
NACA0016
NACA0016 |  |  |  | Cl Max: | 1.0755 | at alpha= | 11 | deg
XFOIL ncrit=9 |  |  |  | L/D Max: | 128.957 | at alpha= | 11 | deg
Re: | 20000000 |  |  | Cd Min: | 0.04145 | at alpha= | -20 | deg
Mach: | 0.25 |  |  | Cl=0 at alpha= | 0 | deg
|  |  |  | @ Cl=0.1, Cd= | 0.0053413
|  |  |  | @ Cl=0.4, Cd= | 0.0057415
|  |  |  | @ Cl=0.6, Cd= | 0.0062381
alpha (deg) | Cl | Cd | Cm | Cl/Cd
-20 | -1.787 | 0.04145 | -0.0679 | -43.1122
-19.5 | -1.7879 | 0.03608 | -0.0679 | -49.5538
-19 | -1.7807 | 0.03166 | -0.0672 | -56.2445
-18.5 | -1.7706 | 0.02783 | -0.0657 | -63.622
-18 | -1.7553 | 0.02467 | -0.0635 | -71.1512
-17.5 | -1.7386 | 0.02192 | -0.0606 | -79.3157
-17 | -1.7201 | 0.0196 | -0.0571 | -87.7602
-16.5 | -1.6986 | 0.01787 | -0.0527 | -95.0532
-16 | -1.6737 | 0.01649 | -0.048 | -101.4979
-15.5 | -1.6463 | 0.01513 | -0.0436 | -108.8103
-15 | -1.5995 | 0.01397 | -0.0422 | -114.4953
-14.5 | -1.5496 | 0.01308 | -0.0407 | -118.4709
-14 | -1.4992 | 0.01227 | -0.0392 | -122.1842
-13.5 | -1.4475 | 0.01147 | -0.0379 | -126.1988
-13 | -1.405 | 0.01088 | -0.0344 | -129.136
-12.5 | -1.356 | 0.01027 | -0.0322 | -132.0351
-12 | -1.29 | 0.00969 | -0.0333 | -133.1269
-11.5 | -1.2046 | 0.00909 | -0.0384 | -132.5193
-11 | -1.0772 | 0.00834 | -0.0525 | -129.1607
-10.5 | -1.0488 | 0.00817 | -0.0458 | -128.3721
-10 | -1.0171 | 0.00792 | -0.0397 | -128.4217
-9.5 | -0.9841 | 0.00776 | -0.0339 | -126.817
-9 | -0.942 | 0.00752 | -0.03 | -125.266
-8.5 | -0.896 | 0.00732 | -0.0268 | -122.4044
-8 | -0.8483 | 0.00712 | -0.0241 | -119.1433
-7.5 | -0.7992 | 0.00691 | -0.0216 | -115.6585
-7 | -0.7494 | 0.00674 | -0.0194 | -111.1869
-6.5 | -0.6979 | 0.00657 | -0.0174 | -106.2253
-6 | -0.6469 | 0.00639 | -0.0155 | -101.2363
-5.5 | -0.5941 | 0.00624 | -0.0138 | -95.2083
-5 | -0.5424 | 0.00608 | -0.0121 | -89.2105
-4.5 | -0.4886 | 0.00594 | -0.0107 | -82.2559
-4 | -0.4354 | 0.00582 | -0.0092 | -74.811
-3.5 | -0.3819 | 0.00569 | -0.0079 | -67.1178
-3 | -0.3276 | 0.00558 | -0.0067 | -58.7097
-2.5 | -0.2732 | 0.00552 | -0.0055 | -49.4928
-2 | -0.2193 | 0.00543 | -0.0042 | -40.3867
-1.5 | -0.1641 | 0.00535 | -0.0032 | -30.6729
-1 | -0.1097 | 0.00533 | -0.0021 | -20.5816
-0.5 | -0.055 | 0.0053 | -0.001 | -10.3774
0 | 0 | 0.00528 | 0 | 0
0.5 | 0.055 | 0.0053 | 0.001 | 10.3774
1 | 0.1095 | 0.00535 | 0.0021 | 20.4673
1.5 | 0.1644 | 0.00536 | 0.0032 | 30.6716
2 | 0.2193 | 0.00543 | 0.0042 | 40.3867
2.5 | 0.2732 | 0.00552 | 0.0055 | 49.4928
3 | 0.3277 | 0.00559 | 0.0066 | 58.6225
3.5 | 0.3816 | 0.0057 | 0.0079 | 66.9474
4 | 0.4348 | 0.00582 | 0.0094 | 74.7079
4.5 | 0.4886 | 0.00594 | 0.0107 | 82.2559
5 | 0.5423 | 0.00609 | 0.0121 | 89.0476
5.5 | 0.5944 | 0.00622 | 0.0138 | 95.5627
6 | 0.6469 | 0.00639 | 0.0155 | 101.2363
6.5 | 0.6985 | 0.00654 | 0.0173 | 106.8043
7 | 0.7494 | 0.00674 | 0.0194 | 111.1869
7.5 | 0.7987 | 0.00692 | 0.0217 | 115.4191
8 | 0.8476 | 0.00711 | 0.0242 | 119.2124
8.5 | 0.8961 | 0.00732 | 0.0268 | 122.418
9 | 0.942 | 0.00753 | 0.03 | 125.0996
9.5 | 0.9842 | 0.00775 | 0.0339 | 126.9935
10 | 1.0163 | 0.00794 | 0.0399 | 127.9975
10.5 | 1.048 | 0.00816 | 0.0459 | 128.4314
11 | 1.0755 | 0.00834 | 0.0528 | 128.9568

## 151. Re 20M Mach 0.50 (1)
BIGFOIL.COM POLAR EXPORT
NACA0016
NACA0016 |  |  |  | Cl Max: | 1.132 | at alpha= | 9.5 | deg
JavaFoil+Calcfoil stall+Eppler ext transition |  |  |  | L/D Max: | 97.246 | at alpha= | 6 | deg
Re: | 20000000 |  |  | Cd Min: | 0.00849 | at alpha= | -0.5 | deg
Mach: | 0.5 |  |  | Cl=0 at alpha= | 0 | deg
|  |  |  | @ Cl=0.1, Cd= | 0.0085481
|  |  |  | @ Cl=0.4, Cd= | 0.0089497
|  |  |  | @ Cl=0.6, Cd= | 0.0087313
alpha (deg) | Cl | Cd | Cm | Cl/Cd
-14.5 | -0.818 | 0.11358 | 0.01 | -7.203
-14 | -0.788 | 0.10961 | 0.009 | -7.187
-13.5 | -0.757 | 0.10718 | 0.008 | -7.067
-13 | -0.769 | 0.06502 | 0.011 | -11.835
-12.5 | -0.76 | 0.05029 | 0.011 | -15.104
-12 | -0.76 | 0.03325 | 0.012 | -22.858
-11.5 | -0.733 | 0.03066 | 0.011 | -23.915
-11 | -0.684 | 0.03807 | 0.01 | -17.955
-10.5 | -1.012 | 0.02151 | 0.011 | -47.075
-10 | -1.112 | 0.0171 | 0.011 | -64.996
-9.5 | -1.132 | 0.01503 | 0.01 | -75.305
-9 | -1.121 | 0.01344 | 0.01 | -83.413
-8.5 | -1.092 | 0.01274 | 0.009 | -85.743
-8 | -1.053 | 0.01165 | 0.009 | -90.39
-7.5 | -1.004 | 0.01099 | 0.008 | -91.348
-7 | -0.95 | 0.01042 | 0.008 | -91.17
-6.5 | -0.892 | 0.00997 | 0.007 | -89.464
-6 | -0.83 | 0.00854 | 0.007 | -97.258
-5.5 | -0.766 | 0.00867 | 0.006 | -88.412
-5 | -0.701 | 0.00892 | 0.006 | -78.512
-4.5 | -0.633 | 0.00863 | 0.005 | -73.401
-4 | -0.565 | 0.00883 | 0.004 | -63.955
-3.5 | -0.496 | 0.0087 | 0.004 | -56.984
-3 | -0.426 | 0.00902 | 0.003 | -47.209
-2.5 | -0.356 | 0.00881 | 0.003 | -40.347
-2 | -0.285 | 0.00868 | 0.002 | -32.809
-1.5 | -0.214 | 0.00911 | 0.002 | -23.472
-1 | -0.143 | 0.00861 | 0.001 | -16.578
-0.5 | -0.071 | 0.00849 | 0.001 | -8.417
0 | 0 | 0.00853 | 0 | 0
0.5 | 0.071 | 0.00854 | -0.001 | 8.367
1 | 0.143 | 0.00856 | -0.001 | 16.672
1.5 | 0.214 | 0.00915 | -0.002 | 23.379
2 | 0.285 | 0.00867 | -0.002 | 32.86
2.5 | 0.356 | 0.00878 | -0.003 | 40.514
3 | 0.426 | 0.00905 | -0.003 | 47.044
3.5 | 0.496 | 0.00869 | -0.004 | 57.036
4 | 0.565 | 0.00886 | -0.004 | 63.751
4.5 | 0.633 | 0.00861 | -0.005 | 73.566
5 | 0.701 | 0.00887 | -0.006 | 78.986
5.5 | 0.766 | 0.00868 | -0.006 | 88.308
6 | 0.83 | 0.00854 | -0.007 | 97.246
6.5 | 0.892 | 0.00997 | -0.007 | 89.425
7 | 0.95 | 0.01043 | -0.008 | 91.132
7.5 | 1.004 | 0.011 | -0.008 | 91.293
8 | 1.053 | 0.01164 | -0.009 | 90.428
8.5 | 1.092 | 0.01243 | -0.009 | 87.85
9 | 1.121 | 0.01343 | -0.01 | 83.419
9.5 | 1.132 | 0.01506 | -0.01 | 75.142
10 | 1.111 | 0.01714 | -0.011 | 64.855
10.5 | 1.013 | 0.02138 | -0.011 | 47.387
11 | 0.685 | 0.03755 | -0.01 | 18.233
11.5 | 0.733 | 0.03088 | -0.011 | 23.725
12 | 0.76 | 0.03321 | -0.012 | 22.888
12.5 | 0.76 | 0.05013 | -0.011 | 15.157
13 | 0.77 | 0.06474 | -0.011 | 11.892
13.5 | 0.757 | 0.10845 | -0.008 | 6.979
14 | 0.788 | 0.10996 | -0.009 | 7.164
14.5 | 0.818 | 0.11311 | -0.01 | 7.235

## 152. Re 20M Mach 0.50 (2)
BIGFOIL.COM POLAR EXPORT
NACA0016
NACA0016 |  |  |  | Cl Max: | 1.1047 | at alpha= | 10 | deg
XFOIL ncrit=9 |  |  |  | L/D Max: | 115.545 | at alpha= | 9 | deg
Re: | 20000000 |  |  | Cd Min: | 0.04031 | at alpha= | -14 | deg
Mach: | 0.5 |  |  | Cl=0 at alpha= | 0.002443 | deg
|  |  |  | @ Cl=0.1, Cd= | 0.0054589
|  |  |  | @ Cl=0.4, Cd= | 0.0058907
|  |  |  | @ Cl=0.6, Cd= | 0.0064607
alpha (deg) | Cl | Cd | Cm | Cl/Cd
-14 | -1.4431 | 0.04031 | -0.0865 | -35.8
-13.5 | -1.4785 | 0.03049 | -0.0899 | -48.4913
-13 | -1.5032 | 0.02217 | -0.0906 | -67.8033
-12 | -1.4667 | 0.0139 | -0.0804 | -105.518
-11.5 | -1.4301 | 0.01248 | -0.0717 | -114.5913
-11 | -1.3478 | 0.01134 | -0.0696 | -118.8536
-10.5 | -1.272 | 0.01058 | -0.0666 | -120.2268
-10 | -1.1026 | 0.00956 | -0.0804 | -115.3347
-9.5 | -1.0418 | 0.00906 | -0.0761 | -114.989
-9 | -0.9962 | 0.00862 | -0.0692 | -115.5684
-8.5 | -0.9505 | 0.00826 | -0.0624 | -115.0726
-8 | -0.9045 | 0.00791 | -0.0557 | -114.3489
-7.5 | -0.858 | 0.00759 | -0.0492 | -113.0435
-7 | -0.8119 | 0.00732 | -0.0428 | -110.9153
-6 | -0.7163 | 0.00687 | -0.031 | -104.2649
-5.5 | -0.66 | 0.00664 | -0.027 | -99.3976
-5 | -0.603 | 0.00646 | -0.0233 | -93.3437
-4.5 | -0.5442 | 0.00627 | -0.0202 | -86.7943
-4 | -0.486 | 0.0061 | -0.0171 | -79.6721
-3.5 | -0.4256 | 0.00595 | -0.0145 | -71.5294
-3 | -0.3653 | 0.00582 | -0.0121 | -62.7663
-2.5 | -0.3056 | 0.00569 | -0.0097 | -53.7083
-2 | -0.2443 | 0.00561 | -0.0077 | -43.5472
-1.5 | -0.1836 | 0.00552 | -0.0056 | -33.2609
-1 | -0.1226 | 0.00546 | -0.0037 | -22.4542
-0.5 | -0.0612 | 0.00544 | -0.0019 | -11.25
0 | -0.0003 | 0.00541 | 0.0001 | -0.055453
0.5 | 0.0611 | 0.00544 | 0.0019 | 11.2316
1 | 0.1229 | 0.00547 | 0.0036 | 22.468
1.5 | 0.1837 | 0.00553 | 0.0056 | 33.2188
2 | 0.2443 | 0.00561 | 0.0077 | 43.5472
2.5 | 0.306 | 0.00569 | 0.0096 | 53.7786
3 | 0.3652 | 0.00581 | 0.0121 | 62.8571
3.5 | 0.4256 | 0.00595 | 0.0146 | 71.5294
4 | 0.4857 | 0.00609 | 0.0171 | 79.7537
4.5 | 0.5439 | 0.00628 | 0.0202 | 86.6083
5 | 0.6029 | 0.00647 | 0.0233 | 93.1839
5.5 | 0.6597 | 0.00666 | 0.027 | 99.0541
6 | 0.7163 | 0.00687 | 0.031 | 104.2649
6.5 | 0.7707 | 0.00711 | 0.0355 | 108.3966
7 | 0.812 | 0.00731 | 0.0427 | 111.0807
8 | 0.9039 | 0.00792 | 0.0558 | 114.1288
8.5 | 0.9512 | 0.00825 | 0.0623 | 115.297
9 | 0.996 | 0.00862 | 0.0693 | 115.5452
9.5 | 1.0419 | 0.00906 | 0.0761 | 115
10 | 1.1047 | 0.0096 | 0.08 | 115.0729