## index
index | Re | Mach | Datasource
1 | 50000 | 0 | JavaFoil+Calcfoil stall+Eppler ext transition
2 | 50000 | 0 | XFOIL ncrit=9
3 | 50000 | 0.1 | JavaFoil+Calcfoil stall+Eppler ext transition
4 | 50000 | 0.1 | XFOIL ncrit=9
5 | 50000 | 0.25 | JavaFoil+Calcfoil stall+Eppler ext transition
6 | 50000 | 0.25 | XFOIL ncrit=9
7 | 50000 | 0.5 | JavaFoil+Calcfoil stall+Eppler ext transition
8 | 50000 | 0.5 | XFOIL ncrit=9
9 | 100000 | 0 | JavaFoil+Calcfoil stall+Eppler ext transition
10 | 100000 | 0 | XFOIL ncrit=9
11 | 100000 | 0.1 | JavaFoil+Calcfoil stall+Eppler ext transition
12 | 100000 | 0.1 | XFOIL ncrit=9
13 | 100000 | 0.25 | JavaFoil+Calcfoil stall+Eppler ext transition
14 | 100000 | 0.25 | XFOIL ncrit=9
15 | 100000 | 0.5 | JavaFoil+Calcfoil stall+Eppler ext transition
16 | 100000 | 0.5 | XFOIL ncrit=9
17 | 250000 | 0 | JavaFoil+Calcfoil stall+Eppler ext transition
18 | 250000 | 0 | XFOIL ncrit=9
19 | 250000 | 0.1 | JavaFoil+Calcfoil stall+Eppler ext transition
20 | 250000 | 0.1 | XFOIL ncrit=9
21 | 250000 | 0.25 | JavaFoil+Calcfoil stall+Eppler ext transition
22 | 250000 | 0.25 | XFOIL ncrit=9
23 | 250000 | 0.5 | JavaFoil+Calcfoil stall+Eppler ext transition
24 | 250000 | 0.5 | XFOIL ncrit=9
25 | 500000 | 0 | JavaFoil+Calcfoil stall+Eppler ext transition
26 | 500000 | 0 | XFOIL ncrit=9
27 | 500000 | 0.1 | JavaFoil+Calcfoil stall+Eppler ext transition
28 | 500000 | 0.1 | XFOIL ncrit=9
29 | 500000 | 0.25 | JavaFoil+Calcfoil stall+Eppler ext transition
30 | 500000 | 0.25 | XFOIL ncrit=9
31 | 500000 | 0.5 | JavaFoil+Calcfoil stall+Eppler ext transition
32 | 500000 | 0.5 | XFOIL ncrit=9
33 | 750000 | 0 | JavaFoil+Calcfoil stall+Eppler ext transition
34 | 750000 | 0 | XFOIL ncrit=9
35 | 750000 | 0.1 | JavaFoil+Calcfoil stall+Eppler ext transition
36 | 750000 | 0.1 | XFOIL ncrit=9
37 | 750000 | 0.25 | JavaFoil+Calcfoil stall+Eppler ext transition
38 | 750000 | 0.25 | XFOIL ncrit=9
39 | 750000 | 0.5 | JavaFoil+Calcfoil stall+Eppler ext transition
40 | 750000 | 0.5 | XFOIL ncrit=9
41 | 1000000 | 0 | JavaFoil+Calcfoil stall+Eppler ext transition
42 | 1000000 | 0 | XFOIL ncrit=9
43 | 1000000 | 0.1 | JavaFoil+Calcfoil stall+Eppler ext transition
44 | 1000000 | 0.1 | XFOIL ncrit=9
45 | 1000000 | 0.25 | JavaFoil+Calcfoil stall+Eppler ext transition
46 | 1000000 | 0.25 | XFOIL ncrit=9
47 | 1000000 | 0.5 | JavaFoil+Calcfoil stall+Eppler ext transition
48 | 1000000 | 0.5 | XFOIL ncrit=9
49 | 2000000 | 0 | JavaFoil+Calcfoil stall+Eppler ext transition
50 | 2000000 | 0 | XFOIL ncrit=9
51 | 2000000 | 0.1 | JavaFoil+Calcfoil stall+Eppler ext transition
52 | 2000000 | 0.1 | XFOIL ncrit=9
53 | 2000000 | 0.25 | JavaFoil+Calcfoil stall+Eppler ext transition
54 | 2000000 | 0.25 | XFOIL ncrit=9
55 | 2000000 | 0.5 | JavaFoil+Calcfoil stall+Eppler ext transition
56 | 2000000 | 0.5 | XFOIL ncrit=9
57 | 3000000 | 0 | JavaFoil+Calcfoil stall+Eppler ext transition
58 | 3000000 | 0 | XFOIL ncrit=9
59 | 3000000 | 0.1 | JavaFoil+Calcfoil stall+Eppler ext transition
60 | 3000000 | 0.1 | XFOIL ncrit=9
61 | 3000000 | 0.25 | JavaFoil+Calcfoil stall+Eppler ext transition
62 | 3000000 | 0.25 | XFOIL ncrit=9
63 | 3000000 | 0.5 | JavaFoil+Calcfoil stall+Eppler ext transition
64 | 3000000 | 0.5 | XFOIL ncrit=9
65 | 4000000 | 0 | JavaFoil+Calcfoil stall+Eppler ext transition
66 | 4000000 | 0 | XFOIL ncrit=9
67 | 4000000 | 0.1 | JavaFoil+Calcfoil stall+Eppler ext transition
68 | 4000000 | 0.1 | XFOIL ncrit=9
69 | 4000000 | 0.25 | JavaFoil+Calcfoil stall+Eppler ext transition
70 | 4000000 | 0.25 | XFOIL ncrit=9
71 | 4000000 | 0.5 | JavaFoil+Calcfoil stall+Eppler ext transition
72 | 4000000 | 0.5 | XFOIL ncrit=9
73 | 5000000 | 0 | JavaFoil+Calcfoil stall+Eppler ext transition
74 | 5000000 | 0 | XFOIL ncrit=9
75 | 5000000 | 0.1 | JavaFoil+Calcfoil stall+Eppler ext transition
76 | 5000000 | 0.1 | XFOIL ncrit=9
77 | 5000000 | 0.25 | JavaFoil+Calcfoil stall+Eppler ext transition
78 | 5000000 | 0.25 | XFOIL ncrit=9
79 | 5000000 | 0.5 | JavaFoil+Calcfoil stall+Eppler ext transition
80 | 5000000 | 0.5 | XFOIL ncrit=9
81 | 6000000 | 0 | JavaFoil+Calcfoil stall+Eppler ext transition
82 | 6000000 | 0 | XFOIL ncrit=9
83 | 6000000 | 0.1 | JavaFoil+Calcfoil stall+Eppler ext transition
84 | 6000000 | 0.1 | XFOIL ncrit=9
85 | 6000000 | 0.25 | JavaFoil+Calcfoil stall+Eppler ext transition
86 | 6000000 | 0.25 | XFOIL ncrit=9
87 | 6000000 | 0.5 | JavaFoil+Calcfoil stall+Eppler ext transition
88 | 6000000 | 0.5 | XFOIL ncrit=9
89 | 7000000 | 0 | JavaFoil+Calcfoil stall+Eppler ext transition
90 | 7000000 | 0 | XFOIL ncrit=9
91 | 7000000 | 0.1 | JavaFoil+Calcfoil stall+Eppler ext transition
92 | 7000000 | 0.1 | XFOIL ncrit=9
93 | 7000000 | 0.25 | JavaFoil+Calcfoil stall+Eppler ext transition
94 | 7000000 | 0.25 | XFOIL ncrit=9
95 | 7000000 | 0.5 | JavaFoil+Calcfoil stall+Eppler ext transition
96 | 7000000 | 0.5 | XFOIL ncrit=9
97 | 8000000 | 0 | JavaFoil+Calcfoil stall+Eppler ext transition
98 | 8000000 | 0 | XFOIL ncrit=9
99 | 8000000 | 0.1 | JavaFoil+Calcfoil stall+Eppler ext transition
100 | 8000000 | 0.1 | XFOIL ncrit=9
101 | 8000000 | 0.25 | JavaFoil+Calcfoil stall+Eppler ext transition
102 | 8000000 | 0.25 | XFOIL ncrit=9
103 | 8000000 | 0.5 | JavaFoil+Calcfoil stall+Eppler ext transition
104 | 8000000 | 0.5 | XFOIL ncrit=9
105 | 10000000 | 0 | JavaFoil+Calcfoil stall+Eppler ext transition
106 | 10000000 | 0 | XFOIL ncrit=9
107 | 10000000 | 0.1 | JavaFoil+Calcfoil stall+Eppler ext transition
108 | 10000000 | 0.1 | XFOIL ncrit=9
109 | 10000000 | 0.25 | JavaFoil+Calcfoil stall+Eppler ext transition
110 | 10000000 | 0.25 | XFOIL ncrit=9
111 | 10000000 | 0.5 | JavaFoil+Calcfoil stall+Eppler ext transition
112 | 10000000 | 0.5 | XFOIL ncrit=9
113 | 12000000 | 0 | JavaFoil+Calcfoil stall+Eppler ext transition
114 | 12000000 | 0 | XFOIL ncrit=9
115 | 12000000 | 0.1 | JavaFoil+Calcfoil stall+Eppler ext transition
116 | 12000000 | 0.1 | XFOIL ncrit=9
117 | 12000000 | 0.25 | JavaFoil+Calcfoil stall+Eppler ext transition
118 | 12000000 | 0.25 | XFOIL ncrit=9
119 | 12000000 | 0.5 | JavaFoil+Calcfoil stall+Eppler ext transition
120 | 12000000 | 0.5 | XFOIL ncrit=9
121 | 14000000 | 0 | JavaFoil+Calcfoil stall+Eppler ext transition
122 | 14000000 | 0 | XFOIL ncrit=9
123 | 14000000 | 0.1 | JavaFoil+Calcfoil stall+Eppler ext transition
124 | 14000000 | 0.1 | XFOIL ncrit=9
125 | 14000000 | 0.25 | JavaFoil+Calcfoil stall+Eppler ext transition
126 | 14000000 | 0.25 | XFOIL ncrit=9
127 | 14000000 | 0.5 | JavaFoil+Calcfoil stall+Eppler ext transition
128 | 14000000 | 0.5 | XFOIL ncrit=9
129 | 16000000 | 0 | JavaFoil+Calcfoil stall+Eppler ext transition
130 | 16000000 | 0 | XFOIL ncrit=9
131 | 16000000 | 0.1 | JavaFoil+Calcfoil stall+Eppler ext transition
132 | 16000000 | 0.1 | XFOIL ncrit=9
133 | 16000000 | 0.25 | JavaFoil+Calcfoil stall+Eppler ext transition
134 | 16000000 | 0.25 | XFOIL ncrit=9
135 | 16000000 | 0.5 | JavaFoil+Calcfoil stall+Eppler ext transition
136 | 16000000 | 0.5 | XFOIL ncrit=9
137 | 18000000 | 0 | JavaFoil+Calcfoil stall+Eppler ext transition
138 | 18000000 | 0 | XFOIL ncrit=9
139 | 18000000 | 0.1 | JavaFoil+Calcfoil stall+Eppler ext transition
140 | 18000000 | 0.1 | XFOIL ncrit=9
141 | 18000000 | 0.25 | JavaFoil+Calcfoil stall+Eppler ext transition
142 | 18000000 | 0.25 | XFOIL ncrit=9
143 | 18000000 | 0.5 | JavaFoil+Calcfoil stall+Eppler ext transition
144 | 18000000 | 0.5 | XFOIL ncrit=9
145 | 20000000 | 0 | JavaFoil+Calcfoil stall+Eppler ext transition
146 | 20000000 | 0 | XFOIL ncrit=9
147 | 20000000 | 0.1 | JavaFoil+Calcfoil stall+Eppler ext transition
148 | 20000000 | 0.1 | XFOIL ncrit=9
149 | 20000000 | 0.25 | JavaFoil+Calcfoil stall+Eppler ext transition
150 | 20000000 | 0.25 | XFOIL ncrit=9
151 | 20000000 | 0.5 | JavaFoil+Calcfoil stall+Eppler ext transition
152 | 20000000 | 0.5 | XFOIL ncrit=9

## 1. Re 50k Mach 0.00 (1)
BIGFOIL.COM POLAR EXPORT
goe399
GOE 399 |  |  |  | Cl Max: | 1.136 | at alpha= | 10.5 | deg
JavaFoil+Calcfoil stall+Eppler ext transition |  |  |  | L/D Max: | 47.922 | at alpha= | 4 | deg
Re: | 50000 |  |  | Cd Min: | 0.01187 | at alpha= | 0 | deg
Mach: | 0 |  |  | Cl=0 at alpha= | -4.0465 | deg
|  |  |  | @ Cl=0.1, Cd= | 0.038632
|  |  |  | @ Cl=0.4, Cd= | 0.018619
|  |  |  | @ Cl=0.6, Cd= | 0.015776
alpha (deg) | Cl | Cd | Cm | Cl/Cd
-17 | -0.319 | 0.36376 | -0.014 | -0.876
-16.5 | -0.332 | 0.32188 | -0.015 | -1.03
-16 | -0.345 | 0.29843 | -0.015 | -1.155
-15.5 | -0.357 | 0.27261 | -0.015 | -1.31
-15 | -0.369 | 0.25432 | -0.016 | -1.452
-14.5 | -0.38 | 0.23316 | -0.016 | -1.632
-14 | -0.39 | 0.21176 | -0.017 | -1.844
-13.5 | -0.399 | 0.19776 | -0.017 | -2.018
-13 | -0.406 | 0.1803 | -0.018 | -2.25
-12.5 | -0.41 | 0.16219 | -0.018 | -2.529
-12 | -0.412 | 0.14757 | -0.019 | -2.792
-11.5 | -0.411 | 0.13509 | -0.02 | -3.042
-11 | -0.407 | 0.12258 | -0.02 | -3.317
-10.5 | -0.399 | 0.11318 | -0.021 | -3.521
-10 | -0.387 | 0.1027 | -0.022 | -3.766
-9.5 | -0.371 | 0.09475 | -0.023 | -3.917
-9 | -0.352 | 0.08571 | -0.024 | -4.102
-8.5 | -0.328 | 0.08041 | -0.025 | -4.081
-8 | -0.301 | 0.07348 | -0.026 | -4.097
-7.5 | -0.271 | 0.0682 | -0.027 | -3.968
-7 | -0.237 | 0.06229 | -0.027 | -3.808
-6.5 | -0.201 | 0.0578 | -0.028 | -3.48
-6 | -0.162 | 0.05391 | -0.028 | -3.01
-5.5 | -0.122 | 0.05067 | -0.029 | -2.405
-5 | -0.081 | 0.04774 | -0.029 | -1.688
-4.5 | -0.039 | 0.04484 | -0.03 | -0.861
-4 | 0.004 | 0.04257 | -0.03 | 0.095
-3.5 | 0.047 | 0.04063 | -0.031 | 1.162
-3 | 0.091 | 0.03891 | -0.032 | 2.336
-2.5 | 0.135 | 0.03755 | -0.032 | 3.594
-2 | 0.179 | 0.03649 | -0.033 | 4.916
-1.5 | 0.224 | 0.03568 | -0.034 | 6.28
-1 | 0.269 | 0.03504 | -0.035 | 7.681
-0.5 | 0.317 | 0.03336 | -0.043 | 9.503
0 | 0.438 | 0.01187 | -0.045 | 36.895
0.5 | 0.493 | 0.015 | -0.076 | 32.836
1 | 0.547 | 0.01539 | -0.077 | 35.503
1.5 | 0.606 | 0.01582 | -0.078 | 38.312
2 | 0.661 | 0.01596 | -0.079 | 41.406
2.5 | 0.716 | 0.01644 | -0.08 | 43.543
3 | 0.771 | 0.01703 | -0.081 | 45.268
3.5 | 0.824 | 0.01764 | -0.081 | 46.746
4 | 0.878 | 0.01831 | -0.082 | 47.922
4.5 | 0.936 | 0.02013 | -0.084 | 46.478
5 | 0.988 | 0.02103 | -0.084 | 46.985
5.5 | 1.039 | 0.02216 | -0.085 | 46.882
6 | 0.898 | 0.04409 | -0.048 | 20.366
6.5 | 0.938 | 0.04782 | -0.047 | 19.609
7 | 0.977 | 0.05188 | -0.045 | 18.821
7.5 | 1.014 | 0.05578 | -0.043 | 18.18
8 | 1.05 | 0.06032 | -0.043 | 17.407
8.5 | 1.078 | 0.06578 | -0.043 | 16.388
9 | 1.101 | 0.07013 | -0.042 | 15.697
9.5 | 1.119 | 0.07487 | -0.042 | 14.942
10 | 1.13 | 0.08132 | -0.041 | 13.901
10.5 | 1.136 | 0.08912 | -0.039 | 12.743
11 | 1.135 | 0.09676 | -0.038 | 11.729
11.5 | 1.128 | 0.10516 | -0.037 | 10.728
12 | 1.115 | 0.11488 | -0.037 | 9.71
12.5 | 1.097 | 0.12624 | -0.036 | 8.691
13 | 1.074 | 0.1368 | -0.036 | 7.848
13.5 | 1.045 | 0.14968 | -0.036 | 6.985
14 | 1.014 | 0.16257 | -0.035 | 6.234
14.5 | 0.979 | 0.17947 | -0.035 | 5.453
15 | 0.941 | 0.19375 | -0.035 | 4.858
15.5 | 0.902 | 0.21359 | -0.035 | 4.224

## 2. Re 50k Mach 0.00 (2)
BIGFOIL.COM POLAR EXPORT
goe399
GOE 399 |  |  |  | Cl Max: | 1.2501 | at alpha= | 10 | deg
XFOIL ncrit=9 |  |  |  | L/D Max: | 40.0985 | at alpha= | 7.5 | deg
Re: | 50000 |  |  | Cd Min: | 0.2534 | at alpha= | -20 | deg
Mach: | 0 |  |  | Cl=0 at alpha= | -0.28248 | deg
|  |  |  | @ Cl=0.1, Cd= | 0.028258
|  |  |  | @ Cl=0.4, Cd= | 0.02773
|  |  |  | @ Cl=0.6, Cd= | 0.030322
alpha (deg) | Cl | Cd | Cm | Cl/Cd
-20 | -0.6684 | 0.2534 | 0.0359 | -2.6377
-19 | -0.6322 | 0.23581 | 0.0296 | -2.681
-18.5 | -0.6143 | 0.22837 | 0.0268 | -2.6899
-18 | -0.5975 | 0.22221 | 0.0235 | -2.6889
-17.5 | -0.5813 | 0.21659 | 0.02 | -2.6839
-17 | -0.5676 | 0.21289 | 0.0159 | -2.6662
-16.5 | -0.5607 | 0.21307 | 0.0111 | -2.6315
-16 | -0.5409 | 0.20239 | 0.0087 | -2.6726
-15.5 | -0.5189 | 0.192 | 0.0074 | -2.7026
-15 | -0.5039 | 0.18596 | 0.0046 | -2.7097
-14.5 | -0.4942 | 0.18254 | 0.0008 | -2.7074
-14 | -0.4952 | 0.18293 | -0.0039 | -2.707
-13.5 | -0.4642 | 0.16772 | -0.0039 | -2.7677
-13 | -0.4495 | 0.16097 | -0.0059 | -2.7924
-12.5 | -0.4417 | 0.15668 | -0.0091 | -2.8191
-12 | -0.4472 | 0.15639 | -0.0138 | -2.8595
-11.5 | -0.4146 | 0.14236 | -0.0128 | -2.9123
-11 | -0.4081 | 0.13778 | -0.0155 | -2.962
-10.5 | -0.3988 | 0.13117 | -0.0175 | -3.0403
-10 | -0.3858 | 0.12473 | -0.0186 | -3.0931
-9.5 | -0.3997 | 0.12436 | -0.0235 | -3.2141
-9 | -0.3686 | 0.11275 | -0.0215 | -3.2692
-8.5 | -0.3866 | 0.11208 | -0.0255 | -3.4493
-8 | -0.3626 | 0.10247 | -0.0237 | -3.5386
-7.5 | -0.3576 | 0.09645 | -0.0229 | -3.7076
-7 | -0.3758 | 0.0952 | -0.0286 | -3.9475
-6.5 | -0.3598 | 0.08659 | -0.0234 | -4.1552
-6 | -0.3552 | 0.08115 | -0.0225 | -4.3771
-5.5 | -0.3533 | 0.07665 | -0.0235 | -4.6093
-5 | -0.348 | 0.0709 | -0.0202 | -4.9083
-4.5 | -0.3438 | 0.06625 | -0.0194 | -5.1894
-4 | 0.0458 | 0.03608 | -0.033 | 1.2694
-2.5 | -0.3731 | 0.0479 | 0.0289 | -7.7891
-1.5 | -0.3099 | 0.03733 | 0.0249 | -8.3016
0 | 0.0719 | 0.0284 | -0.042 | 2.5317
0.5 | 0.1766 | 0.02787 | -0.052 | 6.3366
1 | 0.287 | 0.02574 | -0.0623 | 11.15
1.5 | 0.3793 | 0.02739 | -0.0706 | 13.8481
2 | 0.4621 | 0.02875 | -0.0767 | 16.073
2.5 | 0.5408 | 0.02989 | -0.0814 | 18.093
3 | 0.6284 | 0.03053 | -0.0866 | 20.583
3.5 | 0.6919 | 0.03142 | -0.0874 | 22.021
4 | 0.7547 | 0.03221 | -0.0875 | 23.4306
4.5 | 0.8129 | 0.03314 | -0.0869 | 24.5293
5 | 0.8645 | 0.03445 | -0.0855 | 25.0943
5.5 | 0.911 | 0.03617 | -0.0836 | 25.1866
6 | 0.9646 | 0.03694 | -0.0813 | 26.1126
6.5 | 1.042 | 0.03222 | -0.0749 | 32.3402
7 | 1.0986 | 0.02836 | -0.0671 | 38.7377
7.5 | 1.0995 | 0.02742 | -0.0535 | 40.0985
8 | 1.0929 | 0.03261 | -0.0446 | 33.5143
8.5 | 1.131 | 0.03822 | -0.0413 | 29.5918
9 | 1.195 | 0.04498 | -0.0408 | 26.5674
9.5 | 1.2402 | 0.05354 | -0.0392 | 23.164
10 | 1.2501 | 0.06118 | -0.0344 | 20.4331
10.5 | 1.2395 | 0.06923 | -0.0293 | 17.9041
11 | 1.2166 | 0.07786 | -0.0251 | 15.6255
11.5 | 1.1951 | 0.08739 | -0.0225 | 13.6755
12 | 1.0727 | 0.10187 | -0.0301 | 10.5301
12.5 | 1.0588 | 0.11562 | -0.0344 | 9.1576
13 | 0.9522 | 0.1507 | -0.0634 | 6.3185
13.5 | 0.7479 | 0.1646 | -0.0669 | 4.5437
14 | 0.7317 | 0.16872 | -0.07 | 4.3368
14.5 | 0.7397 | 0.17621 | -0.0718 | 4.1978
15 | 0.7468 | 0.18298 | -0.0735 | 4.0813

## 3. Re 50k Mach 0.10 (1)
BIGFOIL.COM POLAR EXPORT
goe399
GOE 399 |  |  |  | Cl Max: | 1.133 | at alpha= | 10.5 | deg
JavaFoil+Calcfoil stall+Eppler ext transition |  |  |  | L/D Max: | 46.96 | at alpha= | 5 | deg
Re: | 50000 |  |  | Cd Min: | 0.0148 | at alpha= | 0 | deg
Mach: | 0.1 |  |  | Cl=0 at alpha= | -4.0465 | deg
|  |  |  | @ Cl=0.1, Cd= | 0.038714
|  |  |  | @ Cl=0.4, Cd= | 0.020952
|  |  |  | @ Cl=0.6, Cd= | 0.015844
alpha (deg) | Cl | Cd | Cm | Cl/Cd
-16.5 | -0.297 | 0.3642 | -0.015 | -0.816
-16 | -0.312 | 0.332 | -0.015 | -0.94
-15.5 | -0.327 | 0.29167 | -0.015 | -1.12
-15 | -0.341 | 0.27876 | -0.016 | -1.223
-14.5 | -0.355 | 0.24693 | -0.016 | -1.436
-14 | -0.367 | 0.22284 | -0.017 | -1.648
-13.5 | -0.379 | 0.20774 | -0.017 | -1.822
-13 | -0.388 | 0.18886 | -0.017 | -2.054
-12.5 | -0.395 | 0.16914 | -0.018 | -2.335
-12 | -0.399 | 0.15539 | -0.019 | -2.57
-11.5 | -0.401 | 0.13817 | -0.019 | -2.9
-11 | -0.399 | 0.12704 | -0.02 | -3.137
-10.5 | -0.392 | 0.11586 | -0.021 | -3.388
-10 | -0.382 | 0.10499 | -0.022 | -3.643
-9.5 | -0.368 | 0.09597 | -0.023 | -3.837
-9 | -0.35 | 0.08834 | -0.025 | -3.961
-8.5 | -0.327 | 0.08238 | -0.025 | -3.975
-8 | -0.301 | 0.07498 | -0.026 | -4.013
-7.5 | -0.271 | 0.06845 | -0.027 | -3.958
-7 | -0.238 | 0.06316 | -0.027 | -3.765
-6.5 | -0.202 | 0.05841 | -0.028 | -3.455
-6 | -0.163 | 0.05431 | -0.028 | -2.999
-5.5 | -0.122 | 0.05098 | -0.029 | -2.399
-5 | -0.081 | 0.04801 | -0.03 | -1.686
-4.5 | -0.039 | 0.04503 | -0.03 | -0.861
-4 | 0.004 | 0.0427 | -0.031 | 0.095
-3.5 | 0.047 | 0.04064 | -0.031 | 1.167
-3 | 0.091 | 0.03899 | -0.032 | 2.342
-2.5 | 0.136 | 0.03761 | -0.032 | 3.606
-2 | 0.18 | 0.03651 | -0.033 | 4.938
-1.5 | 0.225 | 0.03572 | -0.034 | 6.305
-1 | 0.27 | 0.03508 | -0.035 | 7.71
-0.5 | 0.319 | 0.03341 | -0.043 | 9.537
0 | 0.44 | 0.0148 | -0.075 | 29.744
0.5 | 0.495 | 0.01519 | -0.076 | 32.568
1 | 0.55 | 0.01548 | -0.077 | 35.501
1.5 | 0.609 | 0.01591 | -0.079 | 38.291
2 | 0.664 | 0.016 | -0.079 | 41.514
2.5 | 0.72 | 0.01649 | -0.08 | 43.633
3 | 0.775 | 0.01709 | -0.081 | 45.329
3.5 | 0.829 | 0.01771 | -0.082 | 46.778
4 | 0.887 | 0.01937 | -0.083 | 45.768
4.5 | 0.94 | 0.02023 | -0.084 | 46.468
5 | 0.992 | 0.02113 | -0.085 | 46.96
5.5 | 1.044 | 0.02231 | -0.085 | 46.79
6 | 0.902 | 0.04432 | -0.049 | 20.353
6.5 | 0.942 | 0.04818 | -0.047 | 19.549
7 | 0.98 | 0.05181 | -0.045 | 18.916
7.5 | 1.018 | 0.05622 | -0.043 | 18.114
8 | 1.054 | 0.06034 | -0.043 | 17.466
8.5 | 1.081 | 0.06523 | -0.043 | 16.574
9 | 1.104 | 0.07109 | -0.042 | 15.522
9.5 | 1.12 | 0.0757 | -0.042 | 14.796
10 | 1.13 | 0.08289 | -0.041 | 13.634
10.5 | 1.133 | 0.09015 | -0.039 | 12.568
11 | 1.13 | 0.09797 | -0.038 | 11.531
11.5 | 1.12 | 0.10733 | -0.037 | 10.432
12 | 1.103 | 0.1176 | -0.037 | 9.381
12.5 | 1.081 | 0.12835 | -0.036 | 8.419
13 | 1.052 | 0.14073 | -0.036 | 7.479
13.5 | 1.019 | 0.15442 | -0.036 | 6.602
14 | 0.982 | 0.1688 | -0.035 | 5.82
14.5 | 0.942 | 0.18612 | -0.035 | 5.062
15 | 0.9 | 0.20505 | -0.035 | 4.388
15.5 | 0.856 | 0.22311 | -0.034 | 3.836

## 4. Re 50k Mach 0.10 (2)
BIGFOIL.COM POLAR EXPORT
goe399
GOE 399 |  |  |  | Cl Max: | 1.2488 | at alpha= | 10 | deg
XFOIL ncrit=9 |  |  |  | L/D Max: | 39.3654 | at alpha= | 7.5 | deg
Re: | 50000 |  |  | Cd Min: | 0.25508 | at alpha= | -20 | deg
Mach: | 0.1 |  |  | Cl=0 at alpha= | -0.81277 | deg
|  |  |  | @ Cl=0.1, Cd= | 0.028444
|  |  |  | @ Cl=0.4, Cd= | 0.027757
|  |  |  | @ Cl=0.6, Cd= | 0.03055
alpha (deg) | Cl | Cd | Cm | Cl/Cd
-20 | -0.6713 | 0.25508 | 0.036 | -2.6317
-19 | -0.6337 | 0.23598 | 0.03 | -2.6854
-18.5 | -0.6158 | 0.22886 | 0.027 | -2.6907
-18 | -0.5989 | 0.22274 | 0.0237 | -2.6888
-17.5 | -0.5827 | 0.21718 | 0.0201 | -2.683
-17 | -0.5693 | 0.21393 | 0.0159 | -2.6612
-16.5 | -0.5631 | 0.21447 | 0.0111 | -2.6255
-16 | -0.5391 | 0.2011 | 0.0093 | -2.6808
-15.5 | -0.5194 | 0.19231 | 0.0075 | -2.7008
-15 | -0.5045 | 0.18642 | 0.0046 | -2.7063
-14.5 | -0.4957 | 0.18354 | 0.0006 | -2.7008
-14 | -0.4973 | 0.18418 | -0.0041 | -2.7001
-13.5 | -0.4635 | 0.16782 | -0.0038 | -2.7619
-13 | -0.4493 | 0.16132 | -0.006 | -2.7851
-12.5 | -0.4427 | 0.15753 | -0.0094 | -2.8103
-12 | -0.449 | 0.15749 | -0.0141 | -2.851
-11.5 | -0.4137 | 0.14257 | -0.0128 | -2.9017
-11 | -0.4091 | 0.1386 | -0.0159 | -2.9517
-10.5 | -0.3954 | 0.13082 | -0.0171 | -3.0225
-10 | -0.386 | 0.12529 | -0.0189 | -3.0809
-9.5 | -0.4016 | 0.12535 | -0.0239 | -3.2038
-9 | -0.3684 | 0.11322 | -0.0218 | -3.2538
-8.5 | -0.3706 | 0.10884 | -0.0241 | -3.405
-8 | -0.364 | 0.1032 | -0.024 | -3.5271
-7.5 | -0.3556 | 0.09668 | -0.023 | -3.6781
-7 | -0.3587 | 0.09187 | -0.0227 | -3.9044
-6.5 | -0.3569 | 0.08664 | -0.0225 | -4.1193
-6 | -0.3542 | 0.08144 | -0.0221 | -4.3492
-5.5 | -0.3552 | 0.07776 | -0.0254 | -4.5679
-5 | -0.3487 | 0.07132 | -0.0198 | -4.8892
-4.5 | -0.3455 | 0.06658 | -0.0185 | -5.1892
-4 | -0.3442 | 0.06191 | -0.0128 | -5.5597
-3 | -0.3614 | 0.05278 | 0.0133 | -6.8473
-2.5 | -0.3755 | 0.04826 | 0.0295 | -7.7808
-1.5 | -0.0716 | 0.03415 | -0.0432 | -2.0966
-1 | -0.0173 | 0.03122 | -0.0437 | -0.55413
-0.5 | 0.0289 | 0.02946 | -0.0432 | 0.98099
0 | 0.0705 | 0.02859 | -0.0422 | 2.4659
0.5 | 0.1815 | 0.02804 | -0.0531 | 6.4729
1 | 0.2916 | 0.02588 | -0.0634 | 11.2674
1.5 | 0.3875 | 0.02754 | -0.0721 | 14.0704
2 | 0.4642 | 0.02887 | -0.0771 | 16.079
2.5 | 0.5491 | 0.02993 | -0.0826 | 18.3461
3 | 0.6246 | 0.03085 | -0.086 | 20.2464
3.5 | 0.6933 | 0.03163 | -0.0874 | 21.9191
4 | 0.76 | 0.03228 | -0.0879 | 23.544
4.5 | 0.8188 | 0.0332 | -0.0872 | 24.6627
5 | 0.8707 | 0.03452 | -0.0858 | 25.2231
5.5 | 0.9169 | 0.03628 | -0.0838 | 25.2729
6 | 0.9739 | 0.03669 | -0.0813 | 26.544
6.5 | 1.0467 | 0.03224 | -0.0744 | 32.4659
7 | 1.0998 | 0.02863 | -0.0663 | 38.4143
7.5 | 1.0979 | 0.02789 | -0.0521 | 39.3654
8 | 1.0947 | 0.03313 | -0.0439 | 33.0426
8.5 | 1.1364 | 0.03882 | -0.0408 | 29.2736
9 | 1.1989 | 0.04575 | -0.0402 | 26.2055
9.5 | 1.2417 | 0.05445 | -0.0383 | 22.8044
10 | 1.2488 | 0.06221 | -0.0335 | 20.0739
10.5 | 1.2351 | 0.07026 | -0.0285 | 17.579
11 | 1.2086 | 0.07869 | -0.0242 | 15.359
11.5 | 1.1906 | 0.08888 | -0.0223 | 13.3956
12 | 1.0646 | 0.10387 | -0.0315 | 10.2494
13 | 0.9308 | 0.16877 | -0.0778 | 5.5152
13.5 | 0.9135 | 0.17564 | -0.0828 | 5.201
14.5 | 0.9303 | 0.19172 | -0.0884 | 4.8524
15 | 0.9395 | 0.19957 | -0.0915 | 4.7076

## 5. Re 50k Mach 0.25 (1)
BIGFOIL.COM POLAR EXPORT
goe399
GOE 399 |  |  |  | Cl Max: | 1.121 | at alpha= | 9.5 | deg
JavaFoil+Calcfoil stall+Eppler ext transition |  |  |  | L/D Max: | 46.968 | at alpha= | 3.5 | deg
Re: | 50000 |  |  | Cd Min: | 0.01505 | at alpha= | 0 | deg
Mach: | 0.25 |  |  | Cl=0 at alpha= | -4.0454 | deg
|  |  |  | @ Cl=0.1, Cd= | 0.039122
|  |  |  | @ Cl=0.4, Cd= | 0.022848
|  |  |  | @ Cl=0.6, Cd= | 0.015931
alpha (deg) | Cl | Cd | Cm | Cl/Cd
-15 | -0.055 | 1.6333 | -0.018 | -0.034
-14.5 | -0.053 | 1.6376 | -0.018 | -0.032
-14 | -0.136 | 0.61779 | -0.018 | -0.22
-13.5 | -0.183 | 0.44814 | -0.017 | -0.409
-13 | -0.223 | 0.34535 | -0.017 | -0.645
-12.5 | -0.257 | 0.27786 | -0.017 | -0.924
-12 | -0.286 | 0.22645 | -0.017 | -1.262
-11.5 | -0.31 | 0.19118 | -0.019 | -1.62
-11 | -0.328 | 0.16288 | -0.019 | -2.012
-10.5 | -0.34 | 0.14303 | -0.02 | -2.374
-10 | -0.345 | 0.12397 | -0.021 | -2.779
-9.5 | -0.343 | 0.11042 | -0.023 | -3.103
-9 | -0.334 | 0.09833 | -0.024 | -3.398
-8.5 | -0.319 | 0.0875 | -0.026 | -3.646
-8 | -0.298 | 0.07975 | -0.027 | -3.734
-7.5 | -0.271 | 0.07419 | -0.027 | -3.656
-7 | -0.24 | 0.0668 | -0.028 | -3.593
-6.5 | -0.205 | 0.0609 | -0.028 | -3.367
-6 | -0.166 | 0.05606 | -0.029 | -2.96
-5.5 | -0.125 | 0.05222 | -0.03 | -2.392
-5 | -0.083 | 0.04906 | -0.03 | -1.687
-4.5 | -0.04 | 0.04569 | -0.031 | -0.869
-4 | 0.004 | 0.04319 | -0.031 | 0.096
-3.5 | 0.049 | 0.04118 | -0.032 | 1.182
-3 | 0.094 | 0.03931 | -0.033 | 2.383
-2.5 | 0.139 | 0.0379 | -0.033 | 3.673
-2 | 0.185 | 0.03685 | -0.034 | 5.023
-1.5 | 0.231 | 0.03599 | -0.035 | 6.427
-1 | 0.278 | 0.03537 | -0.036 | 7.854
-0.5 | 0.327 | 0.03401 | -0.043 | 9.606
0 | 0.451 | 0.01505 | -0.077 | 29.996
0.5 | 0.508 | 0.01536 | -0.078 | 33.045
1 | 0.563 | 0.01568 | -0.079 | 35.895
1.5 | 0.625 | 0.0161 | -0.081 | 38.826
2 | 0.682 | 0.01627 | -0.081 | 41.898
2.5 | 0.738 | 0.01679 | -0.082 | 43.967
3 | 0.795 | 0.01742 | -0.083 | 45.643
3.5 | 0.85 | 0.01809 | -0.084 | 46.968
4 | 0.909 | 0.01982 | -0.085 | 45.862
4.5 | 0.964 | 0.02075 | -0.086 | 46.438
5 | 1.017 | 0.02191 | -0.087 | 46.397
5.5 | 1.069 | 0.02304 | -0.088 | 46.396
6 | 0.924 | 0.04513 | -0.049 | 20.48
6.5 | 0.964 | 0.0487 | -0.047 | 19.793
7 | 1.002 | 0.05299 | -0.045 | 18.918
7.5 | 1.041 | 0.05718 | -0.044 | 18.202
8 | 1.075 | 0.06202 | -0.044 | 17.335
8.5 | 1.098 | 0.06759 | -0.044 | 16.253
9 | 1.114 | 0.07445 | -0.043 | 14.964
9.5 | 1.121 | 0.08036 | -0.043 | 13.956
10 | 1.118 | 0.08803 | -0.041 | 12.703
10.5 | 1.104 | 0.09775 | -0.039 | 11.297
11 | 1.079 | 0.10894 | -0.038 | 9.908
11.5 | 1.043 | 0.12222 | -0.037 | 8.53
12 | 0.994 | 0.13707 | -0.036 | 7.254
12.5 | 0.935 | 0.15705 | -0.035 | 5.953
13 | 0.866 | 0.17865 | -0.035 | 4.846
13.5 | 0.788 | 0.20842 | -0.034 | 3.779
14 | 0.702 | 0.24294 | -0.033 | 2.891
14.5 | 0.611 | 0.28631 | -0.033 | 2.134

## 6. Re 50k Mach 0.25 (2)
BIGFOIL.COM POLAR EXPORT
goe399
GOE 399 |  |  |  | Cl Max: | 1.2404 | at alpha= | 9.5 | deg
XFOIL ncrit=9 |  |  |  | L/D Max: | 39.4696 | at alpha= | 7 | deg
Re: | 50000 |  |  | Cd Min: | 0.24675 | at alpha= | -19.5 | deg
Mach: | 0.25 |  |  | Cl=0 at alpha= | -0.7085 | deg
|  |  |  | @ Cl=0.1, Cd= | 0.029569
|  |  |  | @ Cl=0.4, Cd= | 0.028074
|  |  |  | @ Cl=0.6, Cd= | 0.031022
alpha (deg) | Cl | Cd | Cm | Cl/Cd
-19.5 | -0.6622 | 0.24675 | 0.0348 | -2.6837
-19 | -0.6429 | 0.23834 | 0.0318 | -2.6974
-18.5 | -0.6249 | 0.23188 | 0.0283 | -2.6949
-18 | -0.6074 | 0.22593 | 0.0246 | -2.6884
-17.5 | -0.5912 | 0.22127 | 0.0205 | -2.6718
-17 | -0.5809 | 0.22079 | 0.0156 | -2.631
-16 | -0.5401 | 0.20102 | 0.0107 | -2.6868
-15.5 | -0.5229 | 0.19441 | 0.0079 | -2.6897
-15 | -0.5095 | 0.18988 | 0.0042 | -2.6833
-14.5 | -0.506 | 0.18986 | -0.0005 | -2.6651
-14 | -0.48 | 0.17672 | -0.0017 | -2.7162
-13.5 | -0.4623 | 0.16915 | -0.0036 | -2.7331
-13 | -0.4506 | 0.1639 | -0.0066 | -2.7492
-12.5 | -0.4513 | 0.16303 | -0.011 | -2.7682
-12 | -0.4242 | 0.15059 | -0.0113 | -2.8169
-11.5 | -0.4114 | 0.14443 | -0.0134 | -2.8484
-11 | -0.4177 | 0.1439 | -0.0179 | -2.9027
-10.5 | -0.3883 | 0.13174 | -0.0171 | -2.9475
-10 | -0.3928 | 0.12985 | -0.0211 | -3.025
-9.5 | -0.3686 | 0.1196 | -0.0205 | -3.0819
-9 | -0.375 | 0.11745 | -0.024 | -3.1928
-8.5 | -0.3527 | 0.10819 | -0.0231 | -3.26
-7.5 | -0.3607 | 0.10008 | -0.0246 | -3.6041
-7 | -0.3567 | 0.09425 | -0.0235 | -3.7846
-6.5 | -0.3578 | 0.08941 | -0.0238 | -4.0018
-6 | -0.3603 | 0.08517 | -0.0252 | -4.2304
-5.5 | -0.3515 | 0.07801 | -0.0199 | -4.5058
-5 | -0.3538 | 0.07365 | -0.0195 | -4.8038
-4.5 | -0.3519 | 0.06836 | -0.0141 | -5.1477
-4 | 0.049 | 0.03703 | -0.0338 | 1.3233
-2.5 | -0.3873 | 0.04987 | 0.0346 | -7.7662
-2 | -0.391 | 0.0449 | 0.0478 | -8.7082
-1.5 | -0.0835 | 0.03581 | -0.0435 | -2.3318
-1 | -0.0295 | 0.03255 | -0.0443 | -0.9063
-0.5 | 0.0211 | 0.03075 | -0.0441 | 0.68618
0 | 0.0932 | 0.02961 | -0.0484 | 3.1476
0.5 | 0.2051 | 0.02894 | -0.059 | 7.0871
1 | 0.3154 | 0.02664 | -0.0687 | 11.8393
1.5 | 0.4074 | 0.0282 | -0.0761 | 14.4468
2 | 0.4852 | 0.02953 | -0.0807 | 16.4307
2.5 | 0.5734 | 0.03052 | -0.0861 | 18.7877
3 | 0.6375 | 0.03173 | -0.0874 | 20.0914
3.5 | 0.7085 | 0.03255 | -0.0886 | 21.7665
4 | 0.7741 | 0.0334 | -0.0886 | 23.1766
4.5 | 0.8311 | 0.03464 | -0.0875 | 23.9925
5 | 0.8807 | 0.03636 | -0.0857 | 24.2217
5.5 | 0.923 | 0.03867 | -0.0835 | 23.8686
6 | 0.9692 | 0.04032 | -0.0805 | 24.0377
6.5 | 1.0693 | 0.0327 | -0.0721 | 32.7003
7 | 1.1162 | 0.02828 | -0.0605 | 39.4696
7.5 | 1.0979 | 0.03076 | -0.0469 | 35.6925
8 | 1.1069 | 0.03588 | -0.0403 | 30.8501
8.5 | 1.1625 | 0.04218 | -0.0381 | 27.5605
9 | 1.2086 | 0.04964 | -0.036 | 24.3473
9.5 | 1.2404 | 0.05863 | -0.0335 | 21.1564
10 | 1.238 | 0.06724 | -0.0291 | 18.4117
10.5 | 1.1899 | 0.07388 | -0.0229 | 16.1058
11 | 1.1231 | 0.08378 | -0.0233 | 13.4053
11.5 | 1.0625 | 0.09851 | -0.0312 | 10.7857
12 | 1.0296 | 0.11424 | -0.0393 | 9.0126
12.5 | 0.9782 | 0.13784 | -0.0556 | 7.0966
13 | 0.9136 | 0.16925 | -0.0819 | 5.3979
13.5 | 0.922 | 0.17924 | -0.0856 | 5.1439
14 | 0.9489 | 0.19052 | -0.0868 | 4.9806
14.5 | 0.9394 | 0.1952 | -0.0919 | 4.8125

## 7. Re 50k Mach 0.50 (1)
BIGFOIL.COM POLAR EXPORT
goe399
GOE 399 |  |  |  | Cl Max: | 1.281 | at alpha= | 20 | deg
JavaFoil+Calcfoil stall+Eppler ext transition |  |  |  | L/D Max: | 46.228 | at alpha= | 3.5 | deg
Re: | 50000 |  |  | Cd Min: | 0.01295 | at alpha= | 0 | deg
Mach: | 0.5 |  |  | Cl=0 at alpha= | -4.0521 | deg
|  |  |  | @ Cl=0.1, Cd= | 0.041469
|  |  |  | @ Cl=0.4, Cd= | 0.029617
|  |  |  | @ Cl=0.6, Cd= | 0.015143
alpha (deg) | Cl | Cd | Cm | Cl/Cd
-20 | -0.743 | 0.40965 | -0.024 | -1.814
-19.5 | -0.719 | 0.34206 | -0.023 | -2.103
-19 | -0.697 | 0.32519 | -0.023 | -2.144
-18.5 | -0.676 | 0.31838 | -0.023 | -2.122
-18 | -0.654 | 0.31357 | -0.024 | -2.085
-17.5 | -0.632 | 0.30017 | -0.024 | -2.106
-17 | -0.61 | 0.31618 | -0.024 | -1.929
-16.5 | -0.588 | 0.31512 | -0.025 | -1.866
-16 | -0.566 | 0.28494 | -0.026 | -1.987
-15.5 | -0.544 | 0.2762 | -0.026 | -1.97
-15 | -0.522 | 0.26481 | -0.027 | -1.97
-14.5 | -0.499 | 0.26169 | -0.027 | -1.907
-14 | -0.476 | 0.25673 | -0.028 | -1.856
-13.5 | -0.453 | 0.2858 | -0.028 | -1.586
-13 | -0.431 | 0.29238 | -0.028 | -1.472
-12.5 | -0.407 | 0.28546 | -0.029 | -1.428
-12 | -0.384 | 0.28347 | -0.029 | -1.356
-11.5 | -0.36 | 0.23436 | -0.027 | -1.536
-11 | -0.337 | 0.23109 | -0.027 | -1.457
-10.5 | -0.313 | 0.23764 | -0.027 | -1.318
-10 | -0.29 | 0.23536 | -0.028 | -1.231
-9.5 | -0.266 | 0.23272 | -0.028 | -1.143
-9 | -0.242 | 0.22994 | -0.029 | -1.053
-8.5 | -0.218 | 0.21668 | -0.03 | -1.007
-8 | -0.194 | 0.22543 | -0.03 | -0.861
-7.5 | -0.17 | 0.19782 | -0.031 | -0.86
-7 | -0.146 | 0.15747 | -0.029 | -0.925
-6.5 | -0.19 | 0.09655 | -0.031 | -1.966
-6 | -0.168 | 0.07631 | -0.032 | -2.204
-5.5 | -0.131 | 0.06504 | -0.033 | -2.012
-5 | -0.089 | 0.05674 | -0.033 | -1.56
-4.5 | -0.043 | 0.05088 | -0.034 | -0.846
-4 | 0.005 | 0.04669 | -0.034 | 0.097
-3.5 | 0.054 | 0.04364 | -0.035 | 1.229
-3 | 0.104 | 0.04128 | -0.036 | 2.514
-2.5 | 0.155 | 0.03934 | -0.036 | 3.931
-2 | 0.206 | 0.03794 | -0.037 | 5.431
-1.5 | 0.258 | 0.03694 | -0.038 | 6.981
-1 | 0.31 | 0.03621 | -0.04 | 8.561
-0.5 | 0.362 | 0.03595 | -0.041 | 10.081
0 | 0.5 | 0.01295 | -0.051 | 38.633
0.5 | 0.562 | 0.0135 | -0.052 | 41.633
1 | 0.633 | 0.01657 | -0.089 | 38.199
1.5 | 0.696 | 0.01711 | -0.09 | 40.654
2 | 0.758 | 0.01746 | -0.091 | 43.43
2.5 | 0.82 | 0.01835 | -0.091 | 44.659
3 | 0.88 | 0.01921 | -0.092 | 45.821
3.5 | 0.938 | 0.02028 | -0.093 | 46.228
4 | 1.007 | 0.02216 | -0.095 | 45.427
4.5 | 1.063 | 0.02351 | -0.095 | 45.221
5 | 0.929 | 0.04161 | -0.055 | 22.33
5.5 | 0.973 | 0.04458 | -0.053 | 21.821
6 | 1.013 | 0.04915 | -0.051 | 20.611
6.5 | 1.05 | 0.05399 | -0.048 | 19.442
7 | 1.083 | 0.06068 | -0.048 | 17.854
7.5 | 1.111 | 0.0681 | -0.047 | 16.307
8 | 1.113 | 0.0791 | -0.046 | 14.066
8.5 | 1.015 | 0.09671 | -0.045 | 10.491
9 | 0.677 | 0.17343 | -0.036 | 3.902
9.5 | 0.704 | 0.18482 | -0.041 | 3.809
10 | 0.732 | 0.24271 | -0.047 | 3.015
10.5 | 0.758 | 0.25525 | -0.047 | 2.972
11 | 0.785 | 0.25803 | -0.047 | 3.043
11.5 | 0.812 | 0.25794 | -0.048 | 3.148
12 | 0.842 | 0.26801 | -0.056 | 3.141
12.5 | 0.869 | 0.38908 | -0.056 | 2.232
13 | 0.895 | 0.2706 | -0.057 | 3.309
13.5 | 0.922 | 0.28752 | -0.057 | 3.207
14 | 0.949 | 0.2905 | -0.058 | 3.266
14.5 | 0.975 | 0.31854 | -0.057 | 3.061
15 | 1.002 | 0.31767 | -0.058 | 3.153
15.5 | 1.028 | 0.32418 | -0.058 | 3.172
16 | 1.055 | 0.33407 | -0.059 | 3.159
16.5 | 1.083 | 0.34239 | -0.061 | 3.163
17 | 1.115 | 0.40396 | -0.067 | 2.759
17.5 | 1.141 | 0.39596 | -0.067 | 2.882
18 | 1.169 | 0.37802 | -0.068 | 3.091
18.5 | 1.195 | 0.41571 | -0.069 | 2.874
19 | 1.223 | 0.42646 | -0.07 | 2.867
19.5 | 1.254 | 0.46632 | -0.074 | 2.69
20 | 1.281 | 0.47573 | -0.074 | 2.692

## 8. Re 50k Mach 0.50 (2)
BIGFOIL.COM POLAR EXPORT
goe399
GOE 399 |  |  |  | Cl Max: | 1.2145 | at alpha= | 20 | deg
XFOIL ncrit=9 |  |  |  | L/D Max: | 31.0626 | at alpha= | 7 | deg
Re: | 50000 |  |  | Cd Min: | 0.31141 | at alpha= | 20 | deg
Mach: | 0.5 |  |  | Cl=0 at alpha= | -0.74472 | deg
|  |  |  | @ Cl=0.1, Cd= | 0.034549
|  |  |  | @ Cl=0.4, Cd= | 0.030893
|  |  |  | @ Cl=0.6, Cd= | 0.034107
alpha (deg) | Cl | Cd | Cm | Cl/Cd
-20 | -0.7378 | 0.2711 | 0.0478 | -2.7215
-19.5 | -0.7161 | 0.26386 | 0.0431 | -2.7139
-19 | -0.695 | 0.2577 | 0.0381 | -2.6969
-18.5 | -0.6766 | 0.25492 | 0.0325 | -2.6542
-17.5 | -0.6314 | 0.23564 | 0.0247 | -2.6795
-17 | -0.6087 | 0.22685 | 0.0212 | -2.6833
-16.5 | -0.5877 | 0.21981 | 0.0171 | -2.6737
-16 | -0.5705 | 0.21585 | 0.0123 | -2.643
-15 | -0.5273 | 0.19849 | 0.0057 | -2.6566
-14.5 | -0.5071 | 0.19125 | 0.0023 | -2.6515
-14 | -0.4923 | 0.18689 | -0.0019 | -2.6342
-13.5 | -0.488 | 0.18668 | -0.0067 | -2.6141
-13 | -0.4521 | 0.17041 | -0.0073 | -2.653
-12.5 | -0.4366 | 0.16452 | -0.0104 | -2.6538
-12 | -0.439 | 0.16504 | -0.0152 | -2.66
-11.5 | -0.4033 | 0.1504 | -0.0152 | -2.6815
-11 | -0.4057 | 0.14963 | -0.0195 | -2.7114
-10.5 | -0.3744 | 0.13723 | -0.0196 | -2.7283
-10 | -0.3774 | 0.13558 | -0.0233 | -2.7836
-9.5 | -0.3497 | 0.12473 | -0.0232 | -2.8037
-9 | -0.3452 | 0.11996 | -0.0254 | -2.8776
-8.5 | -0.3402 | 0.11536 | -0.0267 | -2.949
-8 | -0.3321 | 0.10933 | -0.027 | -3.0376
-7.5 | -0.3262 | 0.10361 | -0.0266 | -3.1483
-7 | -0.3248 | 0.09841 | -0.0253 | -3.3005
-6.5 | -0.3336 | 0.0943 | -0.0228 | -3.5376
-6 | -0.3285 | 0.08785 | -0.0194 | -3.7393
-5.5 | -0.3399 | 0.08401 | -0.0158 | -4.0459
-5 | -0.3527 | 0.07996 | -0.0109 | -4.411
-4.5 | -0.3619 | 0.07526 | -0.0041 | -4.8087
-4 | -0.373 | 0.07074 | 0.004 | -5.2728
-3.5 | -0.0483 | 0.04475 | -0.0088 | -1.0793
-3 | -0.1452 | 0.04695 | 0.0124 | -3.0927
-2.5 | -0.2397 | 0.04794 | 0.0305 | -5
-2 | -0.3391 | 0.04794 | 0.048 | -7.0734
-1.5 | -0.1524 | 0.04299 | -0.0398 | -3.545
-1 | -0.0629 | 0.03848 | -0.0487 | -1.6346
-0.5 | 0.0603 | 0.03522 | -0.061 | 1.7121
0 | 0.1662 | 0.03343 | -0.0694 | 4.9716
0.5 | 0.2782 | 0.03252 | -0.0779 | 8.5547
1 | 0.3841 | 0.03083 | -0.0857 | 12.4586
1.5 | 0.4669 | 0.03116 | -0.0884 | 14.984
2 | 0.5474 | 0.03271 | -0.0913 | 16.7349
2.5 | 0.6129 | 0.03445 | -0.0919 | 17.791
3 | 0.6721 | 0.03635 | -0.0913 | 18.4897
3.5 | 0.7323 | 0.03831 | -0.0905 | 19.1151
4 | 0.783 | 0.04073 | -0.0887 | 19.2242
4.5 | 0.8177 | 0.04405 | -0.086 | 18.563
5 | 0.8397 | 0.04828 | -0.083 | 17.3923
5.5 | 0.8655 | 0.05284 | -0.0809 | 16.3796
6 | 0.8791 | 0.05827 | -0.0788 | 15.0867
6.5 | 0.8999 | 0.06365 | -0.0771 | 14.1383
7 | 1.1372 | 0.03661 | -0.0437 | 31.0626
7.5 | 1.1332 | 0.0416 | -0.0349 | 27.2404
8 | 1.138 | 0.04783 | -0.0294 | 23.7926
8.5 | 1.1338 | 0.05583 | -0.0265 | 20.3081
9 | 1.1217 | 0.06514 | -0.0258 | 17.2198
9.5 | 1.0812 | 0.07772 | -0.0305 | 13.9115
10 | 1.0409 | 0.09254 | -0.0385 | 11.2481
10.5 | 1.0084 | 0.10845 | -0.0477 | 9.2983
11 | 0.9882 | 0.1237 | -0.056 | 7.9887
11.5 | 0.9763 | 0.13759 | -0.0635 | 7.0957
12 | 0.9731 | 0.15027 | -0.07 | 6.4757
12.5 | 0.9701 | 0.16332 | -0.0776 | 5.9399
13 | 0.9729 | 0.17592 | -0.0848 | 5.5304
13.5 | 0.9671 | 0.19324 | -0.0987 | 5.0047
14 | 0.9819 | 0.20277 | -0.1031 | 4.8424
14.5 | 1.0037 | 0.21328 | -0.1063 | 4.706
15 | 1.0199 | 0.22169 | -0.1103 | 4.6006
15.5 | 1.0346 | 0.23011 | -0.115 | 4.4961
16 | 1.0603 | 0.24155 | -0.1179 | 4.3896
16.5 | 1.0822 | 0.25164 | -0.1213 | 4.3006
17 | 1.0978 | 0.25837 | -0.126 | 4.2489
17.5 | 1.1114 | 0.26487 | -0.1317 | 4.196
18 | 1.1331 | 0.27482 | -0.1358 | 4.1231
18.5 | 1.1605 | 0.28821 | -0.1385 | 4.0266
19 | 1.1737 | 0.29224 | -0.1447 | 4.0162
19.5 | 1.1906 | 0.2995 | -0.1503 | 3.9753
20 | 1.2145 | 0.31141 | -0.154 | 3.9

## 9. Re 100k Mach 0.00 (1)
BIGFOIL.COM POLAR EXPORT
goe399
GOE 399 |  |  |  | Cl Max: | 1.144 | at alpha= | 6.5 | deg
JavaFoil+Calcfoil stall+Eppler ext transition |  |  |  | L/D Max: | 75.113 | at alpha= | 4 | deg
Re: | 100000 |  |  | Cd Min: | 0.01052 | at alpha= | 2 | deg
Mach: | 0 |  |  | Cl=0 at alpha= | -4.0465 | deg
|  |  |  | @ Cl=0.1, Cd= | 0.035289
|  |  |  | @ Cl=0.4, Cd= | 0.011346
|  |  |  | @ Cl=0.6, Cd= | 0.011266
alpha (deg) | Cl | Cd | Cm | Cl/Cd
-17 | -0.319 | 0.29367 | -0.015 | -1.085
-16.5 | -0.332 | 0.26346 | -0.015 | -1.259
-16 | -0.345 | 0.24282 | -0.016 | -1.419
-15.5 | -0.357 | 0.22358 | -0.016 | -1.598
-15 | -0.369 | 0.20668 | -0.016 | -1.787
-14.5 | -0.38 | 0.1898 | -0.017 | -2.005
-14 | -0.391 | 0.17389 | -0.017 | -2.246
-13.5 | -0.399 | 0.16212 | -0.018 | -2.462
-13 | -0.406 | 0.1499 | -0.018 | -2.707
-12.5 | -0.41 | 0.13842 | -0.019 | -2.964
-12 | -0.412 | 0.12476 | -0.02 | -3.304
-11.5 | -0.411 | 0.11461 | -0.02 | -3.587
-11 | -0.407 | 0.10505 | -0.021 | -3.872
-10.5 | -0.399 | 0.09721 | -0.022 | -4.102
-10 | -0.387 | 0.08975 | -0.023 | -4.312
-9.5 | -0.371 | 0.08258 | -0.024 | -4.496
-9 | -0.352 | 0.07494 | -0.025 | -4.692
-8.5 | -0.328 | 0.07033 | -0.026 | -4.666
-8 | -0.301 | 0.06526 | -0.026 | -4.614
-7.5 | -0.271 | 0.06009 | -0.027 | -4.504
-7 | -0.237 | 0.05583 | -0.027 | -4.249
-6.5 | -0.201 | 0.05204 | -0.028 | -3.866
-6 | -0.162 | 0.04866 | -0.028 | -3.335
-5.5 | -0.122 | 0.04586 | -0.029 | -2.657
-5 | -0.081 | 0.04319 | -0.03 | -1.866
-4.5 | -0.039 | 0.04075 | -0.03 | -0.947
-4 | 0.004 | 0.03874 | -0.031 | 0.104
-3.5 | 0.047 | 0.03705 | -0.031 | 1.275
-3 | 0.091 | 0.03553 | -0.032 | 2.558
-2.5 | 0.135 | 0.03435 | -0.033 | 3.93
-2 | 0.179 | 0.03339 | -0.034 | 5.374
-1.5 | 0.224 | 0.03266 | -0.034 | 6.863
-1 | 0.272 | 0.03048 | -0.043 | 8.915
-0.5 | 0.387 | 0.0113 | -0.075 | 34.251
0 | 0.441 | 0.01149 | -0.076 | 38.376
0.5 | 0.496 | 0.01163 | -0.077 | 42.668
1 | 0.551 | 0.01181 | -0.077 | 46.685
1.5 | 0.614 | 0.01111 | -0.079 | 55.285
2 | 0.67 | 0.01052 | -0.08 | 63.71
2.5 | 0.726 | 0.01079 | -0.081 | 67.296
3 | 0.782 | 0.01112 | -0.082 | 70.344
3.5 | 0.838 | 0.0115 | -0.083 | 72.872
4 | 0.893 | 0.01189 | -0.084 | 75.113
4.5 | 0.948 | 0.01677 | -0.085 | 56.51
5 | 0.992 | 0.01755 | -0.085 | 56.498
5.5 | 1.043 | 0.01851 | -0.085 | 56.352
6 | 1.094 | 0.01948 | -0.086 | 56.172
6.5 | 1.144 | 0.02025 | -0.087 | 56.486
7 | 0.98 | 0.04677 | -0.049 | 20.955
7.5 | 1.018 | 0.05089 | -0.047 | 20.002
8 | 1.052 | 0.05486 | -0.045 | 19.175
8.5 | 1.078 | 0.0589 | -0.043 | 18.307
9 | 1.102 | 0.0635 | -0.043 | 17.347
9.5 | 1.12 | 0.06823 | -0.044 | 16.412
10 | 1.132 | 0.07374 | -0.043 | 15.348
10.5 | 1.137 | 0.0808 | -0.043 | 14.077
11 | 1.136 | 0.08626 | -0.041 | 13.168
11.5 | 1.129 | 0.09389 | -0.039 | 12.023

## 10. Re 100k Mach 0.00 (2)
BIGFOIL.COM POLAR EXPORT
goe399
GOE 399 |  |  |  | Cl Max: | 1.2579 | at alpha= | 10.5 | deg
XFOIL ncrit=9 |  |  |  | L/D Max: | 59.4111 | at alpha= | 6.5 | deg
Re: | 100000 |  |  | Cd Min: | 0.24374 | at alpha= | -20 | deg
Mach: | 0 |  |  | Cl=0 at alpha= | -2.149 | deg
|  |  |  | @ Cl=0.1, Cd= | 0.024958
|  |  |  | @ Cl=0.4, Cd= | 0.016731
|  |  |  | @ Cl=0.6, Cd= | 0.014757
alpha (deg) | Cl | Cd | Cm | Cl/Cd
-20 | -0.6587 | 0.24374 | 0.0373 | -2.7025
-19.5 | -0.6417 | 0.2384 | 0.0333 | -2.6917
-19 | -0.6264 | 0.23516 | 0.0286 | -2.6637
-18.5 | -0.6145 | 0.23351 | 0.0238 | -2.6316
-17.5 | -0.5771 | 0.21419 | 0.0187 | -2.6943
-17 | -0.5599 | 0.207 | 0.0162 | -2.7048
-16.5 | -0.5436 | 0.20078 | 0.0132 | -2.7074
-16 | -0.5279 | 0.19466 | 0.01 | -2.7119
-15.5 | -0.5127 | 0.18895 | 0.0066 | -2.7134
-15 | -0.5024 | 0.18603 | 0.0022 | -2.7006
-14.5 | -0.4978 | 0.18424 | -0.0023 | -2.7019
-13.5 | -0.4577 | 0.16326 | -0.0049 | -2.8035
-13 | -0.4431 | 0.15639 | -0.0067 | -2.8333
-12.5 | -0.43 | 0.1501 | -0.009 | -2.8648
-12 | -0.4185 | 0.14437 | -0.0118 | -2.8988
-11.5 | -0.4166 | 0.14202 | -0.0165 | -2.9334
-11 | -0.419 | 0.13984 | -0.0214 | -2.9963
-10.5 | -0.3883 | 0.12544 | -0.0189 | -3.0955
-10 | -0.3751 | 0.11893 | -0.02 | -3.154
-9.5 | -0.3656 | 0.11311 | -0.0218 | -3.2323
-9 | -0.3636 | 0.10921 | -0.0255 | -3.3294
-8.5 | -0.3735 | 0.10715 | -0.0298 | -3.4858
-8 | -0.3647 | 0.09827 | -0.0291 | -3.7112
-7.5 | -0.3472 | 0.09101 | -0.0261 | -3.815
-7 | -0.3509 | 0.08666 | -0.0269 | -4.0492
-6.5 | -0.348 | 0.08418 | -0.0393 | -4.134
-6 | -0.3462 | 0.07555 | -0.0312 | -4.5824
-5.5 | -0.3413 | 0.07054 | -0.029 | -4.8384
-5 | -0.3196 | 0.06554 | -0.0377 | -4.8764
-4.5 | -0.3177 | 0.05979 | -0.0316 | -5.3136
-4 | -0.2918 | 0.05429 | -0.0342 | -5.3748
-3.5 | -0.2439 | 0.04827 | -0.039 | -5.0528
-3 | -0.1554 | 0.04137 | -0.0505 | -3.7563
-2 | 0.0272 | 0.02873 | -0.0662 | 0.94675
-1.5 | 0.1096 | 0.02446 | -0.0701 | 4.4808
-1 | 0.1896 | 0.02178 | -0.0738 | 8.7052
-0.5 | 0.2703 | 0.01995 | -0.078 | 13.5489
0 | 0.3507 | 0.01809 | -0.0819 | 19.3864
0.5 | 0.4592 | 0.0151 | -0.0913 | 30.4106
1 | 0.5262 | 0.01491 | -0.0923 | 35.2918
1.5 | 0.5874 | 0.01475 | -0.0919 | 39.8237
2 | 0.6409 | 0.01478 | -0.09 | 43.3627
2.5 | 0.6928 | 0.01483 | -0.0877 | 46.7161
3 | 0.743 | 0.01508 | -0.0853 | 49.2706
3.5 | 0.7922 | 0.01552 | -0.0832 | 51.0438
4 | 0.8422 | 0.016 | -0.0813 | 52.6375
4.5 | 0.8901 | 0.01643 | -0.0791 | 54.1753
5 | 0.9382 | 0.01669 | -0.0766 | 56.2133
5.5 | 0.9848 | 0.01714 | -0.0742 | 57.4562
6 | 1.0285 | 0.01746 | -0.0711 | 58.9061
6.5 | 1.0694 | 0.018 | -0.0676 | 59.4111
7 | 1.0876 | 0.01923 | -0.0606 | 56.5575
7.5 | 1.0894 | 0.02443 | -0.0531 | 44.5927
8 | 1.107 | 0.02839 | -0.0474 | 38.9926
8.5 | 1.1509 | 0.03303 | -0.0452 | 34.8441
9 | 1.201 | 0.03867 | -0.0439 | 31.0577
9.5 | 1.2381 | 0.04504 | -0.0409 | 27.4889
10 | 1.2568 | 0.05154 | -0.0365 | 24.3849
10.5 | 1.2579 | 0.05867 | -0.0312 | 21.4403
11 | 1.2336 | 0.06694 | -0.0247 | 18.4284
11.5 | 1.2034 | 0.07528 | -0.0201 | 15.9857
12 | 1.1751 | 0.0882 | -0.019 | 13.3231
12.5 | 1.1148 | 0.09878 | -0.0231 | 11.2857
13 | 1.051 | 0.11501 | -0.0345 | 9.1383
13.5 | 0.9399 | 0.16226 | -0.0696 | 5.7926
14 | 0.9401 | 0.17151 | -0.0737 | 5.4813
14.5 | 0.9509 | 0.18004 | -0.0759 | 5.2816
15 | 0.9664 | 0.18806 | -0.077 | 5.1388
15.5 | 0.9739 | 0.19534 | -0.0808 | 4.9857

## 11. Re 100k Mach 0.10 (1)
BIGFOIL.COM POLAR EXPORT
goe399
GOE 399 |  |  |  | Cl Max: | 1.149 | at alpha= | 6.5 | deg
JavaFoil+Calcfoil stall+Eppler ext transition |  |  |  | L/D Max: | 73.137 | at alpha= | 3.5 | deg
Re: | 100000 |  |  | Cd Min: | 0.01049 | at alpha= | 2 | deg
Mach: | 0.1 |  |  | Cl=0 at alpha= | -4.0465 | deg
|  |  |  | @ Cl=0.1, Cd= | 0.035342
|  |  |  | @ Cl=0.4, Cd= | 0.01138
|  |  |  | @ Cl=0.6, Cd= | 0.011342
alpha (deg) | Cl | Cd | Cm | Cl/Cd
-16.5 | -0.297 | 0.28406 | -0.015 | -1.046
-16 | -0.312 | 0.25908 | -0.016 | -1.204
-15.5 | -0.327 | 0.24078 | -0.016 | -1.357
-15 | -0.341 | 0.21945 | -0.016 | -1.554
-14.5 | -0.355 | 0.20184 | -0.016 | -1.758
-14 | -0.367 | 0.18379 | -0.017 | -1.999
-13.5 | -0.379 | 0.17093 | -0.017 | -2.215
-13 | -0.388 | 0.1577 | -0.018 | -2.46
-12.5 | -0.395 | 0.14266 | -0.019 | -2.77
-12 | -0.4 | 0.13084 | -0.02 | -3.054
-11.5 | -0.401 | 0.11805 | -0.02 | -3.396
-11 | -0.399 | 0.10805 | -0.021 | -3.689
-10.5 | -0.393 | 0.09938 | -0.022 | -3.951
-10 | -0.383 | 0.09086 | -0.023 | -4.211
-9.5 | -0.368 | 0.08268 | -0.024 | -4.456
-9 | -0.35 | 0.0766 | -0.025 | -4.569
-8.5 | -0.327 | 0.07148 | -0.026 | -4.581
-8 | -0.301 | 0.06569 | -0.026 | -4.581
-7.5 | -0.271 | 0.0609 | -0.027 | -4.449
-7 | -0.238 | 0.05634 | -0.027 | -4.221
-6.5 | -0.202 | 0.05247 | -0.028 | -3.847
-6 | -0.163 | 0.04896 | -0.029 | -3.326
-5.5 | -0.122 | 0.0461 | -0.029 | -2.654
-5 | -0.081 | 0.04338 | -0.03 | -1.866
-4.5 | -0.039 | 0.04085 | -0.03 | -0.949
-4 | 0.004 | 0.03887 | -0.031 | 0.104
-3.5 | 0.047 | 0.03706 | -0.032 | 1.28
-3 | 0.091 | 0.03558 | -0.032 | 2.567
-2.5 | 0.136 | 0.03439 | -0.033 | 3.944
-2 | 0.18 | 0.03342 | -0.034 | 5.395
-1.5 | 0.225 | 0.03267 | -0.035 | 6.895
-1 | 0.273 | 0.03064 | -0.043 | 8.907
-0.5 | 0.389 | 0.01136 | -0.075 | 34.228
0 | 0.443 | 0.01146 | -0.076 | 38.67
0.5 | 0.499 | 0.01169 | -0.077 | 42.653
1 | 0.554 | 0.01189 | -0.078 | 46.605
1.5 | 0.617 | 0.01114 | -0.08 | 55.415
2 | 0.673 | 0.01049 | -0.081 | 64.166
2.5 | 0.73 | 0.01077 | -0.081 | 67.767
3 | 0.786 | 0.0111 | -0.082 | 70.817
3.5 | 0.842 | 0.01151 | -0.083 | 73.137
4 | 0.897 | 0.01366 | -0.084 | 65.683
4.5 | 0.952 | 0.01686 | -0.085 | 56.479
5 | 0.996 | 0.01766 | -0.085 | 56.427
5.5 | 1.048 | 0.01866 | -0.086 | 56.178
6 | 1.099 | 0.01963 | -0.087 | 55.985
6.5 | 1.149 | 0.02042 | -0.087 | 56.254
7 | 0.984 | 0.04721 | -0.049 | 20.855
7.5 | 1.021 | 0.05097 | -0.047 | 20.041
8 | 1.055 | 0.05509 | -0.045 | 19.156
8.5 | 1.082 | 0.05946 | -0.043 | 18.195
9 | 1.104 | 0.06431 | -0.043 | 17.169
9.5 | 1.121 | 0.06873 | -0.044 | 16.312
10 | 1.132 | 0.07503 | -0.044 | 15.081
10.5 | 1.135 | 0.08047 | -0.042 | 14.098
11 | 1.131 | 0.08859 | -0.041 | 12.764
11.5 | 1.12 | 0.09519 | -0.039 | 11.77

## 12. Re 100k Mach 0.10 (2)
BIGFOIL.COM POLAR EXPORT
goe399
GOE 399 |  |  |  | Cl Max: | 1.2544 | at alpha= | 10 | deg
XFOIL ncrit=9 |  |  |  | L/D Max: | 59.2822 | at alpha= | 6.5 | deg
Re: | 100000 |  |  | Cd Min: | 0.24442 | at alpha= | -20 | deg
Mach: | 0.1 |  |  | Cl=0 at alpha= | -2.1373 | deg
|  |  |  | @ Cl=0.1, Cd= | 0.025275
|  |  |  | @ Cl=0.4, Cd= | 0.016849
|  |  |  | @ Cl=0.6, Cd= | 0.014828
alpha (deg) | Cl | Cd | Cm | Cl/Cd
-20 | -0.6607 | 0.24442 | 0.0376 | -2.7031
-19.5 | -0.6436 | 0.23919 | 0.0335 | -2.6907
-19 | -0.6285 | 0.23622 | 0.0287 | -2.6607
-18.5 | -0.6167 | 0.23465 | 0.0238 | -2.6282
-17.5 | -0.5781 | 0.21443 | 0.019 | -2.696
-17 | -0.5609 | 0.20743 | 0.0164 | -2.704
-16.5 | -0.5445 | 0.2012 | 0.0133 | -2.7063
-16 | -0.5286 | 0.19507 | 0.0101 | -2.7098
-15.5 | -0.5134 | 0.18948 | 0.0066 | -2.7095
-15 | -0.5036 | 0.18691 | 0.002 | -2.6943
-14.5 | -0.4992 | 0.18512 | -0.0024 | -2.6966
-13.5 | -0.4572 | 0.16344 | -0.0048 | -2.7974
-13 | -0.4427 | 0.15667 | -0.0067 | -2.8257
-12.5 | -0.4295 | 0.15039 | -0.0091 | -2.8559
-12 | -0.4182 | 0.14483 | -0.012 | -2.8875
-11.5 | -0.4174 | 0.14282 | -0.0168 | -2.9226
-11 | -0.4193 | 0.1405 | -0.0217 | -2.9843
-10.5 | -0.3865 | 0.12554 | -0.0188 | -3.0787
-10 | -0.3738 | 0.11915 | -0.02 | -3.1372
-9.5 | -0.3645 | 0.11339 | -0.022 | -3.2146
-9 | -0.3639 | 0.10991 | -0.026 | -3.3109
-8.5 | -0.3738 | 0.1078 | -0.0302 | -3.4675
-8 | -0.3528 | 0.09689 | -0.0277 | -3.6412
-7.5 | -0.3446 | 0.09118 | -0.0263 | -3.7793
-7 | -0.35 | 0.0871 | -0.0273 | -4.0184
-6.5 | -0.348 | 0.08481 | -0.0396 | -4.1033
-6 | -0.346 | 0.07593 | -0.0303 | -4.5568
-5.5 | -0.3417 | 0.07098 | -0.0286 | -4.814
-5 | -0.3218 | 0.06604 | -0.0372 | -4.8728
-4.5 | -0.32 | 0.06033 | -0.031 | -5.3042
-4 | -0.2943 | 0.05481 | -0.0338 | -5.3695
-3.5 | -0.2424 | 0.04856 | -0.0395 | -4.9918
-3 | -0.1546 | 0.0416 | -0.051 | -3.7163
-2 | 0.0246 | 0.03006 | -0.0669 | 0.81836
-1.5 | 0.1108 | 0.02459 | -0.0707 | 4.5059
-1 | 0.1918 | 0.02186 | -0.0745 | 8.774
0 | 0.3552 | 0.0181 | -0.0827 | 19.6243
0.5 | 0.4637 | 0.01507 | -0.092 | 30.7697
1 | 0.5285 | 0.01494 | -0.0925 | 35.3748
1.5 | 0.5885 | 0.01483 | -0.0919 | 39.6831
2 | 0.6436 | 0.01482 | -0.0902 | 43.4278
2.5 | 0.697 | 0.01484 | -0.088 | 46.9677
3 | 0.7459 | 0.01517 | -0.0855 | 49.1694
3.5 | 0.7965 | 0.01558 | -0.0834 | 51.1232
4 | 0.8463 | 0.0161 | -0.0815 | 52.5652
4.5 | 0.8945 | 0.01652 | -0.0792 | 54.1465
5 | 0.9421 | 0.01681 | -0.0766 | 56.044
5.5 | 0.9902 | 0.01722 | -0.0742 | 57.5029
6 | 1.0333 | 0.01759 | -0.071 | 58.7436
6.5 | 1.0736 | 0.01811 | -0.0673 | 59.2822
7 | 1.0873 | 0.01983 | -0.0596 | 54.8311
7.5 | 1.0905 | 0.02492 | -0.0523 | 43.76
8 | 1.1094 | 0.02886 | -0.0467 | 38.4407
8.5 | 1.1562 | 0.03365 | -0.0448 | 34.3596
9 | 1.2052 | 0.03939 | -0.0433 | 30.5966
9.5 | 1.2395 | 0.04588 | -0.0399 | 27.0161
10 | 1.2544 | 0.05254 | -0.0352 | 23.8751
10.5 | 1.2525 | 0.05946 | -0.0298 | 21.0646
11 | 1.2232 | 0.06714 | -0.023 | 18.2186
11.5 | 1.187 | 0.07521 | -0.0191 | 15.7825
12 | 1.1523 | 0.08526 | -0.0192 | 13.5151
12.5 | 1.1022 | 0.09685 | -0.0243 | 11.3805
13 | 1.0182 | 0.12116 | -0.0416 | 8.4038
13.5 | 0.9395 | 0.1632 | -0.0705 | 5.7567
14 | 0.9407 | 0.17242 | -0.0744 | 5.4559
14.5 | 0.9561 | 0.18094 | -0.0757 | 5.2841
15 | 0.9716 | 0.18905 | -0.0769 | 5.1394

## 13. Re 100k Mach 0.25 (1)
BIGFOIL.COM POLAR EXPORT
goe399
GOE 399 |  |  |  | Cl Max: | 1.174 | at alpha= | 6.5 | deg
JavaFoil+Calcfoil stall+Eppler ext transition |  |  |  | L/D Max: | 69.892 | at alpha= | 2.5 | deg
Re: | 100000 |  |  | Cd Min: | 0.01044 | at alpha= | 2 | deg
Mach: | 0.25 |  |  | Cl=0 at alpha= | -4.0454 | deg
|  |  |  | @ Cl=0.1, Cd= | 0.035671
|  |  |  | @ Cl=0.4, Cd= | 0.011424
|  |  |  | @ Cl=0.6, Cd= | 0.011506
alpha (deg) | Cl | Cd | Cm | Cl/Cd
-15 | -0.055 | 1.1983 | -0.019 | -0.046
-14.5 | -0.053 | 1.2042 | -0.02 | -0.044
-14 | -0.136 | 0.47863 | -0.018 | -0.284
-13.5 | -0.183 | 0.33835 | -0.018 | -0.542
-13 | -0.223 | 0.26683 | -0.018 | -0.835
-12.5 | -0.257 | 0.21538 | -0.018 | -1.192
-12 | -0.286 | 0.18132 | -0.018 | -1.577
-11.5 | -0.31 | 0.15292 | -0.019 | -2.026
-11 | -0.328 | 0.1349 | -0.02 | -2.43
-10.5 | -0.34 | 0.11887 | -0.021 | -2.857
-10 | -0.345 | 0.10478 | -0.022 | -3.289
-9.5 | -0.343 | 0.09377 | -0.024 | -3.656
-9 | -0.334 | 0.0849 | -0.025 | -3.938
-8.5 | -0.319 | 0.07596 | -0.026 | -4.201
-8 | -0.298 | 0.07027 | -0.027 | -4.239
-7.5 | -0.271 | 0.06363 | -0.027 | -4.263
-7 | -0.24 | 0.05867 | -0.028 | -4.092
-6.5 | -0.205 | 0.05389 | -0.029 | -3.805
-6 | -0.166 | 0.05018 | -0.029 | -3.307
-5.5 | -0.125 | 0.04693 | -0.03 | -2.661
-5 | -0.083 | 0.04378 | -0.03 | -1.89
-4.5 | -0.04 | 0.0414 | -0.031 | -0.959
-4 | 0.004 | 0.03926 | -0.032 | 0.106
-3.5 | 0.049 | 0.03741 | -0.032 | 1.301
-3 | 0.094 | 0.03584 | -0.033 | 2.615
-2.5 | 0.139 | 0.03457 | -0.034 | 4.028
-2 | 0.185 | 0.03357 | -0.035 | 5.514
-1.5 | 0.231 | 0.03284 | -0.035 | 7.045
-1 | 0.279 | 0.03135 | -0.042 | 8.913
-0.5 | 0.399 | 0.01142 | -0.077 | 34.968
0 | 0.455 | 0.01164 | -0.078 | 39.082
0.5 | 0.512 | 0.01179 | -0.079 | 43.418
1 | 0.569 | 0.01194 | -0.08 | 47.643
1.5 | 0.634 | 0.01103 | -0.082 | 57.501
2 | 0.692 | 0.01044 | -0.083 | 66.242
2.5 | 0.75 | 0.01073 | -0.084 | 69.892
3 | 0.808 | 0.01319 | -0.085 | 61.258
3.5 | 0.856 | 0.01376 | -0.085 | 62.235
4 | 0.912 | 0.01655 | -0.086 | 55.088
4.5 | 0.967 | 0.01732 | -0.086 | 55.807
5 | 1.02 | 0.01828 | -0.087 | 55.798
5.5 | 1.073 | 0.01924 | -0.088 | 55.772
6 | 1.124 | 0.02033 | -0.089 | 55.293
6.5 | 1.174 | 0.02145 | -0.089 | 54.711
7 | 1.006 | 0.04805 | -0.049 | 20.939
7.5 | 1.043 | 0.05203 | -0.047 | 20.043
8 | 1.076 | 0.0565 | -0.045 | 19.043
8.5 | 1.099 | 0.06102 | -0.045 | 18.014
9 | 1.115 | 0.0666 | -0.044 | 16.737
9.5 | 1.123 | 0.07194 | -0.044 | 15.605
10 | 1.12 | 0.07933 | -0.044 | 14.114
10.5 | 1.105 | 0.08698 | -0.042 | 12.708
11 | 1.08 | 0.09535 | -0.04 | 11.325
11.5 | 1.043 | 0.10598 | -0.038 | 9.842

## 14. Re 100k Mach 0.25 (2)
BIGFOIL.COM POLAR EXPORT
goe399
GOE 399 |  |  |  | Cl Max: | 1.2373 | at alpha= | 9.5 | deg
XFOIL ncrit=9 |  |  |  | L/D Max: | 58.4517 | at alpha= | 6.5 | deg
Re: | 100000 |  |  | Cd Min: | 0.24853 | at alpha= | -20 | deg
Mach: | 0.25 |  |  | Cl=0 at alpha= | -2.1775 | deg
|  |  |  | @ Cl=0.1, Cd= | 0.026562
|  |  |  | @ Cl=0.4, Cd= | 0.017455
|  |  |  | @ Cl=0.6, Cd= | 0.014984
alpha (deg) | Cl | Cd | Cm | Cl/Cd
-20 | -0.6723 | 0.24853 | 0.0391 | -2.7051
-19.5 | -0.6551 | 0.24438 | 0.0344 | -2.6807
-19 | -0.6411 | 0.24257 | 0.0292 | -2.6429
-18 | -0.6034 | 0.22449 | 0.023 | -2.6879
-17.5 | -0.5847 | 0.21655 | 0.0204 | -2.7001
-17 | -0.5671 | 0.20995 | 0.0172 | -2.7011
-16.5 | -0.5499 | 0.20362 | 0.0138 | -2.7006
-16 | -0.5331 | 0.19756 | 0.0103 | -2.6984
-15.5 | -0.5185 | 0.19321 | 0.0062 | -2.6836
-15 | -0.5113 | 0.19188 | 0.0013 | -2.6647
-14.5 | -0.5066 | 0.18984 | -0.0031 | -2.6686
-14 | -0.4724 | 0.17203 | -0.0025 | -2.746
-13.5 | -0.4558 | 0.1648 | -0.0045 | -2.7658
-13 | -0.4411 | 0.15824 | -0.0069 | -2.7875
-12.5 | -0.4276 | 0.15207 | -0.0095 | -2.8119
-12 | -0.4198 | 0.14842 | -0.0136 | -2.8285
-11.5 | -0.422 | 0.14708 | -0.0186 | -2.8692
-11 | -0.3956 | 0.13397 | -0.0179 | -2.9529
-10.5 | -0.3793 | 0.1265 | -0.0187 | -2.9984
-10 | -0.3678 | 0.12043 | -0.0205 | -3.0541
-9.5 | -0.3608 | 0.11555 | -0.0234 | -3.1225
-9 | -0.3666 | 0.11378 | -0.0285 | -3.222
-8.5 | -0.3745 | 0.11108 | -0.0321 | -3.3714
-8 | -0.3356 | 0.0971 | -0.0268 | -3.4562
-7.5 | -0.3351 | 0.09257 | -0.0274 | -3.62
-7 | -0.3496 | 0.09056 | -0.0314 | -3.8604
-6.5 | -0.348 | 0.08395 | -0.0323 | -4.1453
-6 | -0.3426 | 0.07777 | -0.027 | -4.4053
-5.5 | -0.3426 | 0.07328 | -0.0271 | -4.6752
-5 | -0.3336 | 0.06851 | -0.0334 | -4.8694
-4.5 | -0.3319 | 0.06315 | -0.0277 | -5.2557
-4 | -0.3079 | 0.05755 | -0.0315 | -5.3501
-3.5 | -0.225 | 0.05011 | -0.0453 | -4.4901
-3 | -0.1424 | 0.0429 | -0.0553 | -3.3193
-2.5 | -0.0716 | 0.03711 | -0.061 | -1.9294
-2 | 0.0394 | 0.03 | -0.0712 | 1.3133
-1.5 | 0.127 | 0.02503 | -0.0754 | 5.0739
-0.5 | 0.2925 | 0.02018 | -0.083 | 14.4945
0 | 0.369 | 0.01836 | -0.0855 | 20.098
0.5 | 0.4789 | 0.01515 | -0.0944 | 31.6106
1 | 0.5439 | 0.01504 | -0.0944 | 36.1636
1.5 | 0.6038 | 0.01498 | -0.0933 | 40.3071
2 | 0.6606 | 0.015 | -0.0914 | 44.04
2.5 | 0.7125 | 0.01522 | -0.0888 | 46.8134
3 | 0.7652 | 0.01555 | -0.0865 | 49.209
3.5 | 0.8166 | 0.01606 | -0.0844 | 50.8468
4 | 0.8675 | 0.01666 | -0.0823 | 52.0708
4.5 | 0.919 | 0.017 | -0.0798 | 54.0588
5 | 0.9678 | 0.01741 | -0.077 | 55.5887
5.5 | 1.0157 | 0.01779 | -0.0739 | 57.0939
6 | 1.061 | 0.01825 | -0.0704 | 58.137
6.5 | 1.0948 | 0.01873 | -0.0647 | 58.4517
7 | 1.0936 | 0.0226 | -0.0556 | 48.3894
7.5 | 1.1015 | 0.02696 | -0.0483 | 40.8568
8 | 1.1273 | 0.03147 | -0.0434 | 35.8214
8.5 | 1.1879 | 0.03807 | -0.0431 | 31.203
9 | 1.2202 | 0.04306 | -0.0388 | 28.3372
9.5 | 1.2373 | 0.04988 | -0.0338 | 24.8055
10 | 1.2325 | 0.05699 | -0.028 | 21.6266
10.5 | 1.2057 | 0.06355 | -0.0216 | 18.9725
11 | 1.1712 | 0.07138 | -0.0186 | 16.408
11.5 | 1.1319 | 0.08113 | -0.0199 | 13.9517
12 | 1.0931 | 0.09318 | -0.0247 | 11.7311
12.5 | 1.0665 | 0.10677 | -0.0302 | 9.9888
13 | 0.9884 | 0.13461 | -0.0523 | 7.3427
13.5 | 0.9409 | 0.16783 | -0.0746 | 5.6063
14 | 0.9636 | 0.17741 | -0.0748 | 5.4315
14.5 | 0.9837 | 0.18634 | -0.0752 | 5.2791

## 15. Re 100k Mach 0.50 (1)
BIGFOIL.COM POLAR EXPORT
goe399
GOE 399 |  |  |  | Cl Max: | 1.281 | at alpha= | 20 | deg
JavaFoil+Calcfoil stall+Eppler ext transition |  |  |  | L/D Max: | 62.682 | at alpha= | 3.5 | deg
Re: | 100000 |  |  | Cd Min: | 0.01199 | at alpha= | 0 | deg
Mach: | 0.5 |  |  | Cl=0 at alpha= | -4.0521 | deg
|  |  |  | @ Cl=0.1, Cd= | 0.037332
|  |  |  | @ Cl=0.4, Cd= | 0.026462
|  |  |  | @ Cl=0.6, Cd= | 0.012682
alpha (deg) | Cl | Cd | Cm | Cl/Cd
-20 | -0.743 | 0.31941 | -0.024 | -2.326
-19.5 | -0.72 | 0.28289 | -0.023 | -2.545
-19 | -0.697 | 0.26796 | -0.023 | -2.603
-18.5 | -0.676 | 0.25813 | -0.023 | -2.618
-18 | -0.654 | 0.25236 | -0.024 | -2.591
-17.5 | -0.632 | 0.24271 | -0.024 | -2.605
-17 | -0.61 | 0.25415 | -0.024 | -2.4
-16.5 | -0.588 | 0.25538 | -0.025 | -2.302
-16 | -0.566 | 0.22068 | -0.026 | -2.566
-15.5 | -0.544 | 0.2151 | -0.026 | -2.529
-15 | -0.522 | 0.21819 | -0.027 | -2.391
-14.5 | -0.499 | 0.20937 | -0.027 | -2.384
-14 | -0.476 | 0.20583 | -0.028 | -2.315
-13.5 | -0.453 | 0.22496 | -0.028 | -2.015
-13 | -0.431 | 0.22928 | -0.028 | -1.878
-12.5 | -0.408 | 0.22464 | -0.029 | -1.814
-12 | -0.384 | 0.22038 | -0.029 | -1.744
-11.5 | -0.36 | 0.18757 | -0.027 | -1.92
-11 | -0.337 | 0.18332 | -0.027 | -1.837
-10.5 | -0.313 | 0.18742 | -0.027 | -1.671
-10 | -0.29 | 0.185 | -0.028 | -1.566
-9.5 | -0.266 | 0.18232 | -0.029 | -1.459
-9 | -0.242 | 0.17939 | -0.029 | -1.35
-8.5 | -0.218 | 0.16925 | -0.03 | -1.29
-8 | -0.194 | 0.17498 | -0.03 | -1.11
-7.5 | -0.17 | 0.15359 | -0.031 | -1.107
-7 | -0.146 | 0.11917 | -0.03 | -1.222
-6.5 | -0.19 | 0.07813 | -0.031 | -2.429
-6 | -0.168 | 0.06346 | -0.032 | -2.65
-5.5 | -0.131 | 0.05518 | -0.033 | -2.372
-5 | -0.089 | 0.04955 | -0.033 | -1.787
-4.5 | -0.043 | 0.04486 | -0.034 | -0.96
-4 | 0.005 | 0.04174 | -0.035 | 0.109
-3.5 | 0.054 | 0.03919 | -0.035 | 1.369
-3 | 0.104 | 0.03717 | -0.036 | 2.792
-2.5 | 0.155 | 0.03556 | -0.037 | 4.35
-2 | 0.206 | 0.03439 | -0.038 | 5.992
-1.5 | 0.258 | 0.03356 | -0.039 | 7.685
-1 | 0.31 | 0.03294 | -0.04 | 9.414
-0.5 | 0.366 | 0.03106 | -0.05 | 11.779
0 | 0.507 | 0.01199 | -0.087 | 42.292
0.5 | 0.57 | 0.01225 | -0.088 | 46.519
1 | 0.636 | 0.0132 | -0.089 | 48.169
1.5 | 0.699 | 0.01361 | -0.09 | 51.366
2 | 0.763 | 0.01329 | -0.091 | 57.406
2.5 | 0.826 | 0.01384 | -0.092 | 59.667
3 | 0.889 | 0.01444 | -0.093 | 61.573
3.5 | 0.95 | 0.01516 | -0.094 | 62.682
4 | 1.01 | 0.01856 | -0.095 | 54.426
4.5 | 1.068 | 0.01968 | -0.096 | 54.285
5 | 1.124 | 0.02118 | -0.097 | 53.064
5.5 | 1.175 | 0.02271 | -0.097 | 51.734
6 | 1.017 | 0.04432 | -0.055 | 22.942
6.5 | 1.052 | 0.0487 | -0.051 | 21.605
7 | 1.084 | 0.05398 | -0.048 | 20.079
7.5 | 1.111 | 0.0599 | -0.048 | 18.544
8 | 1.113 | 0.06886 | -0.047 | 16.16
8.5 | 1.015 | 0.08382 | -0.046 | 12.111
9 | 0.677 | 0.13623 | -0.037 | 4.969
9.5 | 0.705 | 0.14848 | -0.044 | 4.745
10 | 0.732 | 0.1899 | -0.047 | 3.854
10.5 | 0.758 | 0.19019 | -0.047 | 3.988
11 | 0.785 | 0.19937 | -0.047 | 3.939
11.5 | 0.812 | 0.20139 | -0.048 | 4.032
12 | 0.842 | 0.20897 | -0.056 | 4.028
12.5 | 0.869 | 0.30223 | -0.056 | 2.874
13 | 0.895 | 0.21613 | -0.057 | 4.143
13.5 | 0.922 | 0.21812 | -0.057 | 4.227
14 | 0.949 | 0.2311 | -0.058 | 4.106
14.5 | 0.975 | 0.24996 | -0.057 | 3.901
15 | 1.002 | 0.25476 | -0.058 | 3.933
15.5 | 1.029 | 0.25564 | -0.058 | 4.024
16 | 1.056 | 0.26475 | -0.06 | 3.988
16.5 | 1.084 | 0.27413 | -0.063 | 3.955
17 | 1.115 | 0.30279 | -0.067 | 3.681
17.5 | 1.141 | 0.31919 | -0.068 | 3.576
18 | 1.169 | 0.30432 | -0.069 | 3.84
18.5 | 1.195 | 0.32624 | -0.069 | 3.662
19 | 1.224 | 0.33063 | -0.071 | 3.701
19.5 | 1.254 | 0.3685 | -0.074 | 3.404
20 | 1.281 | 0.36026 | -0.074 | 3.555

## 16. Re 100k Mach 0.50 (2)
BIGFOIL.COM POLAR EXPORT
goe399
GOE 399 |  |  |  | Cl Max: | 1.1721 | at alpha= | 8.5 | deg
XFOIL ncrit=9 |  |  |  | L/D Max: | 54.542 | at alpha= | 6 | deg
Re: | 100000 |  |  | Cd Min: | 0.26453 | at alpha= | -19.5 | deg
Mach: | 0.5 |  |  | Cl=0 at alpha= | -2.34 | deg
|  |  |  | @ Cl=0.1, Cd= | 0.032038
|  |  |  | @ Cl=0.4, Cd= | 0.020213
|  |  |  | @ Cl=0.6, Cd= | 0.01595
alpha (deg) | Cl | Cd | Cm | Cl/Cd
-19.5 | -0.7115 | 0.26453 | 0.041 | -2.6897
-19 | -0.6883 | 0.25348 | 0.0376 | -2.7154
-18.5 | -0.6664 | 0.24548 | 0.0335 | -2.7147
-18 | -0.6447 | 0.23791 | 0.0293 | -2.7098
-17.5 | -0.623 | 0.2306 | 0.025 | -2.7016
-17 | -0.6018 | 0.2241 | 0.0204 | -2.6854
-16.5 | -0.5837 | 0.22053 | 0.0149 | -2.6468
-16 | -0.5701 | 0.21854 | 0.0096 | -2.6087
-15.5 | -0.5446 | 0.20587 | 0.0068 | -2.6454
-15 | -0.5197 | 0.19426 | 0.0049 | -2.6753
-14.5 | -0.4992 | 0.18668 | 0.0017 | -2.6741
-14 | -0.4797 | 0.1796 | -0.0016 | -2.6709
-13.5 | -0.461 | 0.17288 | -0.005 | -2.6666
-13 | -0.4479 | 0.16904 | -0.0097 | -2.6497
-12.5 | -0.4456 | 0.1684 | -0.0148 | -2.6461
-12 | -0.4107 | 0.15235 | -0.0144 | -2.6958
-11.5 | -0.3929 | 0.14506 | -0.0164 | -2.7085
-11 | -0.3775 | 0.13854 | -0.0189 | -2.7248
-10.5 | -0.368 | 0.13414 | -0.0226 | -2.7434
-10 | -0.3699 | 0.13265 | -0.0274 | -2.7885
-9.5 | -0.3417 | 0.12015 | -0.0266 | -2.8439
-9 | -0.325 | 0.11291 | -0.0271 | -2.8784
-8.5 | -0.3163 | 0.1078 | -0.0291 | -2.9341
-8 | -0.3311 | 0.1078 | -0.0339 | -3.0714
-7.5 | -0.3014 | 0.09607 | -0.0306 | -3.1373
-7 | -0.2972 | 0.09102 | -0.03 | -3.2652
-6.5 | -0.3173 | 0.08911 | -0.0289 | -3.5608
-6 | -0.3425 | 0.08885 | -0.0323 | -3.8548
-5.5 | -0.3381 | 0.07997 | -0.022 | -4.2278
-5 | -0.3521 | 0.0765 | -0.0184 | -4.6026
-4.5 | -0.3528 | 0.07428 | -0.0269 | -4.7496
-4 | -0.2891 | 0.0638 | -0.036 | -4.5313
-3.5 | -0.2066 | 0.05497 | -0.0502 | -3.7584
-3 | -0.1291 | 0.04746 | -0.0613 | -2.7202
-1.5 | 0.1643 | 0.02771 | -0.0892 | 5.9293
-1 | 0.2595 | 0.02394 | -0.0934 | 10.8396
-0.5 | 0.3455 | 0.02152 | -0.0955 | 16.0548
0 | 0.4293 | 0.01951 | -0.0968 | 22.0041
0.5 | 0.5046 | 0.01795 | -0.0969 | 28.1114
1 | 0.6043 | 0.01586 | -0.1014 | 38.1021
1.5 | 0.6643 | 0.01622 | -0.0988 | 40.9556
2 | 0.7262 | 0.01653 | -0.0962 | 43.9322
2.5 | 0.7835 | 0.01712 | -0.0934 | 45.7652
3 | 0.8417 | 0.01779 | -0.0908 | 47.3131
3.5 | 0.9003 | 0.01858 | -0.0882 | 48.4553
4 | 0.9589 | 0.01942 | -0.0854 | 49.3769
4.5 | 1.0154 | 0.01997 | -0.0815 | 50.8463
5 | 1.0729 | 0.02058 | -0.0774 | 52.1331
5.5 | 1.1246 | 0.02084 | -0.0714 | 53.9635
6 | 1.1552 | 0.02118 | -0.0621 | 54.542
6.5 | 1.1409 | 0.02485 | -0.0502 | 45.9115
7 | 1.1256 | 0.02965 | -0.0403 | 37.9629
7.5 | 1.126 | 0.0346 | -0.0329 | 32.5434
8 | 1.1583 | 0.03991 | -0.0273 | 29.0228
8.5 | 1.1721 | 0.04663 | -0.0229 | 25.1362
9 | 1.1604 | 0.05446 | -0.0202 | 21.3074
9.5 | 1.1336 | 0.06394 | -0.021 | 17.7291
10 | 1.0992 | 0.07544 | -0.0254 | 14.5705
10.5 | 1.0607 | 0.08932 | -0.0334 | 11.8753
11 | 1.0252 | 0.10502 | -0.0433 | 9.762
11.5 | 0.9997 | 0.12117 | -0.0531 | 8.2504
12 | 0.989 | 0.13581 | -0.0608 | 7.2822
12.5 | 0.9873 | 0.14895 | -0.0672 | 6.6284
13 | 0.9917 | 0.1612 | -0.0729 | 6.152
13.5 | 0.9899 | 0.17658 | -0.0828 | 5.606

## 17. Re 250k Mach 0.00 (1)
BIGFOIL.COM POLAR EXPORT
goe399
GOE 399 |  |  |  | Cl Max: | 1.32 | at alpha= | 8.5 | deg
JavaFoil+Calcfoil stall+Eppler ext transition |  |  |  | L/D Max: | 103.337 | at alpha= | 4 | deg
Re: | 250000 |  |  | Cd Min: | 0.00711 | at alpha= | -1.5 | deg
Mach: | 0 |  |  | Cl=0 at alpha= | -4.0465 | deg
|  |  |  | @ Cl=0.1, Cd= | 0.031707
|  |  |  | @ Cl=0.4, Cd= | 0.0077446
|  |  |  | @ Cl=0.6, Cd= | 0.0083575
alpha (deg) | Cl | Cd | Cm | Cl/Cd
-17 | -0.319 | 0.23209 | -0.016 | -1.373
-16.5 | -0.332 | 0.20451 | -0.016 | -1.622
-16 | -0.345 | 0.19056 | -0.017 | -1.809
-15.5 | -0.357 | 0.17666 | -0.017 | -2.023
-15 | -0.369 | 0.16602 | -0.017 | -2.226
-14.5 | -0.381 | 0.15408 | -0.018 | -2.471
-14 | -0.391 | 0.14309 | -0.019 | -2.731
-13.5 | -0.399 | 0.13406 | -0.019 | -2.979
-13 | -0.406 | 0.12449 | -0.02 | -3.263
-12.5 | -0.411 | 0.11464 | -0.021 | -3.582
-12 | -0.413 | 0.1059 | -0.022 | -3.896
-11.5 | -0.412 | 0.09749 | -0.022 | -4.222
-11 | -0.407 | 0.08967 | -0.023 | -4.541
-10.5 | -0.399 | 0.08275 | -0.024 | -4.824
-10 | -0.387 | 0.07746 | -0.025 | -5.001
-9.5 | -0.372 | 0.07053 | -0.025 | -5.269
-9 | -0.352 | 0.06641 | -0.026 | -5.299
-8.5 | -0.328 | 0.06132 | -0.026 | -5.355
-8 | -0.301 | 0.05718 | -0.026 | -5.266
-7.5 | -0.271 | 0.05326 | -0.027 | -5.082
-7 | -0.237 | 0.04986 | -0.028 | -4.758
-6.5 | -0.201 | 0.04642 | -0.029 | -4.335
-6 | -0.162 | 0.04337 | -0.029 | -3.742
-5.5 | -0.122 | 0.04071 | -0.029 | -2.994
-5 | -0.081 | 0.0385 | -0.03 | -2.094
-4.5 | -0.039 | 0.03655 | -0.031 | -1.057
-4 | 0.004 | 0.03482 | -0.031 | 0.116
-3.5 | 0.047 | 0.03324 | -0.032 | 1.422
-3 | 0.091 | 0.03194 | -0.033 | 2.848
-2.5 | 0.135 | 0.0308 | -0.034 | 4.385
-2 | 0.18 | 0.02992 | -0.035 | 6.001
-1.5 | 0.276 | 0.00711 | -0.074 | 38.878
-1 | 0.332 | 0.00769 | -0.075 | 43.099
-0.5 | 0.387 | 0.00776 | -0.076 | 49.908
0 | 0.446 | 0.00769 | -0.077 | 58.07
0.5 | 0.502 | 0.00774 | -0.077 | 64.913
1 | 0.558 | 0.00781 | -0.078 | 71.477
1.5 | 0.614 | 0.00854 | -0.079 | 71.898
2 | 0.67 | 0.00752 | -0.08 | 89.13
2.5 | 0.726 | 0.00777 | -0.081 | 93.431
3 | 0.782 | 0.00809 | -0.082 | 96.712
3.5 | 0.838 | 0.00834 | -0.083 | 100.496
4 | 0.893 | 0.00864 | -0.084 | 103.337
4.5 | 0.948 | 0.0114 | -0.085 | 83.118
5 | 1.002 | 0.01187 | -0.086 | 84.362
5.5 | 1.055 | 0.01248 | -0.086 | 84.51
6 | 1.108 | 0.01307 | -0.087 | 84.738
6.5 | 1.159 | 0.01377 | -0.088 | 84.179
7 | 1.21 | 0.01436 | -0.089 | 84.243
7.5 | 1.247 | 0.0182 | -0.089 | 68.498
8 | 1.289 | 0.01918 | -0.09 | 67.189
8.5 | 1.32 | 0.02019 | -0.09 | 65.4
9 | 1.108 | 0.05647 | -0.05 | 19.627
9.5 | 1.125 | 0.06123 | -0.05 | 18.38
10 | 1.138 | 0.06584 | -0.05 | 17.281
10.5 | 1.144 | 0.07048 | -0.05 | 16.232
11 | 1.141 | 0.07676 | -0.048 | 14.861
11.5 | 1.133 | 0.08337 | -0.046 | 13.586
12 | 1.119 | 0.08984 | -0.045 | 12.457
12.5 | 1.1 | 0.09745 | -0.044 | 11.286
13 | 1.076 | 0.10589 | -0.043 | 10.16
13.5 | 1.047 | 0.11219 | -0.041 | 9.332

## 18. Re 250k Mach 0.00 (2)
BIGFOIL.COM POLAR EXPORT
goe399
GOE 399 |  |  |  | Cl Max: | 1.2956 | at alpha= | 11 | deg
XFOIL ncrit=9 |  |  |  | L/D Max: | 85.5126 | at alpha= | 4.5 | deg
Re: | 250000 |  |  | Cd Min: | 0.19194 | at alpha= | 16 | deg
Mach: | 0 |  |  | Cl=0 at alpha= | -99 | deg
|  |  |  | @ Cl=0.1, Cd= | 0.0102
|  |  |  | @ Cl=0.4, Cd= | 0.0102
|  |  |  | @ Cl=0.6, Cd= | 0.0088232
alpha (deg) | Cl | Cd | Cm | Cl/Cd
0 | 0.407 | 0.0102 | -0.0816 | 39.902
2 | 0.6411 | 0.00853 | -0.0831 | 75.1583
2.5 | 0.691 | 0.00878 | -0.0815 | 78.7016
3 | 0.7398 | 0.00905 | -0.0798 | 81.7459
3.5 | 0.7884 | 0.00939 | -0.0781 | 83.9617
4 | 0.8365 | 0.00982 | -0.0764 | 85.1833
4.5 | 0.8842 | 0.01034 | -0.0748 | 85.5126
5 | 0.9316 | 0.01092 | -0.0731 | 85.3114
5.5 | 0.9785 | 0.01152 | -0.0714 | 84.9392
6 | 1.022 | 0.01223 | -0.0692 | 83.565
6.5 | 1.0514 | 0.0143 | -0.0652 | 73.5245
7 | 1.0788 | 0.01703 | -0.0612 | 63.347
7.5 | 1.1054 | 0.01964 | -0.0566 | 56.2831
8 | 1.1323 | 0.02206 | -0.0522 | 51.3282
8.5 | 1.1621 | 0.02431 | -0.0482 | 47.8034
9 | 1.189 | 0.02763 | -0.0443 | 43.0329
9.5 | 1.2258 | 0.03123 | -0.0415 | 39.2507
10 | 1.2629 | 0.0364 | -0.0391 | 34.6951
10.5 | 1.2866 | 0.04088 | -0.0355 | 31.4726
11 | 1.2956 | 0.04544 | -0.0308 | 28.5123
11.5 | 1.2665 | 0.05492 | -0.0225 | 23.0608
12 | 1.2239 | 0.06416 | -0.0175 | 19.0757
12.5 | 1.1826 | 0.07387 | -0.0173 | 16.0092
13 | 1.1402 | 0.08531 | -0.0209 | 13.3654
13.5 | 1.0963 | 0.09917 | -0.0284 | 11.0548
14.5 | 0.9715 | 0.15826 | -0.0613 | 6.1386
15 | 0.9605 | 0.1749 | -0.073 | 5.4917
15.5 | 0.9653 | 0.18473 | -0.0781 | 5.2255
16 | 0.9774 | 0.19194 | -0.0808 | 5.0922

## 19. Re 250k Mach 0.10 (1)
BIGFOIL.COM POLAR EXPORT
goe399
GOE 399 |  |  |  | Cl Max: | 1.293 | at alpha= | 8 | deg
JavaFoil+Calcfoil stall+Eppler ext transition |  |  |  | L/D Max: | 100.772 | at alpha= | 3.5 | deg
Re: | 250000 |  |  | Cd Min: | 0.00702 | at alpha= | -1.5 | deg
Mach: | 0.1 |  |  | Cl=0 at alpha= | -4.0465 | deg
|  |  |  | @ Cl=0.1, Cd= | 0.031724
|  |  |  | @ Cl=0.4, Cd= | 0.0077837
|  |  |  | @ Cl=0.6, Cd= | 0.0084002
alpha (deg) | Cl | Cd | Cm | Cl/Cd
-16.5 | -0.297 | 0.22459 | -0.016 | -1.323
-16 | -0.312 | 0.20708 | -0.017 | -1.507
-15.5 | -0.327 | 0.18985 | -0.017 | -1.722
-15 | -0.341 | 0.17628 | -0.017 | -1.936
-14.5 | -0.355 | 0.16407 | -0.018 | -2.163
-14 | -0.368 | 0.15183 | -0.019 | -2.421
-13.5 | -0.379 | 0.13926 | -0.019 | -2.72
-13 | -0.388 | 0.12933 | -0.02 | -3.002
-12.5 | -0.395 | 0.11875 | -0.02 | -3.33
-12 | -0.4 | 0.10907 | -0.021 | -3.667
-11.5 | -0.401 | 0.09986 | -0.022 | -4.018
-11 | -0.399 | 0.09319 | -0.023 | -4.283
-10.5 | -0.393 | 0.08562 | -0.024 | -4.592
-10 | -0.383 | 0.07755 | -0.025 | -4.94
-9.5 | -0.369 | 0.07185 | -0.025 | -5.132
-9 | -0.35 | 0.06737 | -0.026 | -5.2
-8.5 | -0.328 | 0.06177 | -0.027 | -5.304
-8 | -0.301 | 0.05762 | -0.026 | -5.223
-7.5 | -0.271 | 0.0535 | -0.027 | -5.066
-7 | -0.238 | 0.04978 | -0.028 | -4.778
-6.5 | -0.202 | 0.04661 | -0.029 | -4.331
-6 | -0.163 | 0.0433 | -0.029 | -3.762
-5.5 | -0.122 | 0.04089 | -0.03 | -2.992
-5 | -0.081 | 0.0386 | -0.03 | -2.098
-4.5 | -0.039 | 0.03664 | -0.031 | -1.059
-4 | 0.004 | 0.03487 | -0.032 | 0.116
-3.5 | 0.047 | 0.03327 | -0.033 | 1.427
-3 | 0.091 | 0.03194 | -0.033 | 2.861
-2.5 | 0.136 | 0.03086 | -0.034 | 4.398
-2 | 0.18 | 0.02991 | -0.035 | 6.032
-1.5 | 0.278 | 0.00702 | -0.074 | 39.574
-1 | 0.333 | 0.00772 | -0.075 | 43.164
-0.5 | 0.389 | 0.00778 | -0.076 | 50.009
0 | 0.449 | 0.0078 | -0.077 | 57.508
0.5 | 0.505 | 0.00775 | -0.078 | 65.111
1 | 0.561 | 0.00785 | -0.079 | 71.481
1.5 | 0.617 | 0.00864 | -0.08 | 71.427
2 | 0.673 | 0.00757 | -0.081 | 88.967
2.5 | 0.73 | 0.00781 | -0.081 | 93.457
3 | 0.786 | 0.00807 | -0.082 | 97.482
3.5 | 0.842 | 0.00836 | -0.083 | 100.772
4 | 0.897 | 0.01096 | -0.084 | 81.903
4.5 | 0.952 | 0.0114 | -0.085 | 83.515
5 | 1.006 | 0.01193 | -0.086 | 84.335
5.5 | 1.06 | 0.01253 | -0.087 | 84.579
6 | 1.113 | 0.01311 | -0.088 | 84.877
6.5 | 1.165 | 0.01382 | -0.089 | 84.274
7 | 1.215 | 0.0173 | -0.089 | 70.258
7.5 | 1.252 | 0.01835 | -0.089 | 68.214
8 | 1.293 | 0.01935 | -0.09 | 66.812
8.5 | 1.089 | 0.05253 | -0.051 | 20.732
9 | 1.11 | 0.05703 | -0.05 | 19.468
9.5 | 1.126 | 0.06141 | -0.049 | 18.341
10 | 1.138 | 0.06534 | -0.05 | 17.411
10.5 | 1.14 | 0.07135 | -0.049 | 15.982
11 | 1.135 | 0.07764 | -0.047 | 14.617
11.5 | 1.124 | 0.08373 | -0.046 | 13.423
12 | 1.107 | 0.09093 | -0.045 | 12.17
12.5 | 1.083 | 0.09924 | -0.043 | 10.914
13 | 1.054 | 0.10651 | -0.041 | 9.896

## 20. Re 250k Mach 0.10 (2)
BIGFOIL.COM POLAR EXPORT
goe399
GOE 399 |  |  |  | Cl Max: | 1.2864 | at alpha= | 11 | deg
XFOIL ncrit=9 |  |  |  | L/D Max: | 85.4615 | at alpha= | 4.5 | deg
Re: | 250000 |  |  | Cd Min: | 0.24241 | at alpha= | -20 | deg
Mach: | 0.1 |  |  | Cl=0 at alpha= | -3.6345 | deg
|  |  |  | @ Cl=0.1, Cd= | 0.021861
|  |  |  | @ Cl=0.4, Cd= | 0.010387
|  |  |  | @ Cl=0.6, Cd= | 0.0083486
alpha (deg) | Cl | Cd | Cm | Cl/Cd
-20 | -0.6556 | 0.24241 | 0.0359 | -2.7045
-19.5 | -0.6392 | 0.23621 | 0.0327 | -2.7061
-19 | -0.6224 | 0.23017 | 0.0291 | -2.7041
-18.5 | -0.6057 | 0.22402 | 0.0256 | -2.7038
-18 | -0.589 | 0.21778 | 0.0221 | -2.7046
-17.5 | -0.572 | 0.21162 | 0.0185 | -2.703
-17 | -0.5564 | 0.2064 | 0.0142 | -2.6957
-16.5 | -0.5434 | 0.20157 | 0.01 | -2.6958
-16 | -0.5274 | 0.19358 | 0.0073 | -2.7245
-15.5 | -0.5101 | 0.18556 | 0.0057 | -2.749
-15 | -0.4949 | 0.17914 | 0.0032 | -2.7626
-14.5 | -0.4803 | 0.17273 | 0.0005 | -2.7806
-14 | -0.4659 | 0.16645 | -0.0025 | -2.799
-13.5 | -0.4551 | 0.16175 | -0.0067 | -2.8136
-13 | -0.4508 | 0.15763 | -0.0111 | -2.8599
-12.5 | -0.4342 | 0.14794 | -0.0124 | -2.935
-12 | -0.4171 | 0.13994 | -0.0127 | -2.9806
-11.5 | -0.4044 | 0.13361 | -0.0144 | -3.0267
-11 | -0.3926 | 0.12743 | -0.0164 | -3.0809
-10.5 | -0.3816 | 0.12125 | -0.0184 | -3.1472
-10 | -0.3715 | 0.11546 | -0.021 | -3.2176
-9.5 | -0.3699 | 0.11142 | -0.0259 | -3.3199
-9 | -0.3651 | 0.10606 | -0.029 | -3.4424
-8.5 | -0.3611 | 0.10053 | -0.0309 | -3.592
-8 | -0.3454 | 0.09118 | -0.0269 | -3.7881
-7.5 | -0.3452 | 0.08637 | -0.0264 | -3.9968
-7 | -0.3524 | 0.08202 | -0.0252 | -4.2965
-6.5 | -0.3566 | 0.07728 | -0.0253 | -4.6144
-6 | -0.3608 | 0.07277 | -0.0263 | -4.9581
-5.5 | -0.2774 | 0.05957 | -0.051 | -4.6567
-5 | -0.2238 | 0.05219 | -0.0569 | -4.2882
-4.5 | -0.1325 | 0.04074 | -0.0733 | -3.2523
-3.5 | 0.0206 | 0.0304 | -0.0858 | 0.67763
-2.5 | 0.1398 | 0.01758 | -0.0872 | 7.9522
-1.5 | 0.2512 | 0.01284 | -0.0858 | 19.5639
-1 | 0.3056 | 0.01179 | -0.0847 | 25.9203
-0.5 | 0.3573 | 0.01094 | -0.0833 | 32.66
0 | 0.409 | 0.01027 | -0.082 | 39.8247
1 | 0.5443 | 0.0081 | -0.0868 | 67.1975
1.5 | 0.594 | 0.00832 | -0.085 | 71.3942
2 | 0.6443 | 0.00856 | -0.0834 | 75.2687
2.5 | 0.6944 | 0.00883 | -0.0818 | 78.641
3 | 0.7435 | 0.0091 | -0.08 | 81.7033
3.5 | 0.7923 | 0.00945 | -0.0783 | 83.8413
4 | 0.8407 | 0.00988 | -0.0766 | 85.0911
4.5 | 0.8888 | 0.0104 | -0.0749 | 85.4615
5 | 0.9363 | 0.011 | -0.0732 | 85.1182
5.5 | 0.9835 | 0.01161 | -0.0714 | 84.7115
6 | 1.0271 | 0.01231 | -0.0691 | 83.4362
6.5 | 1.0518 | 0.01491 | -0.0645 | 70.5433
7 | 1.083 | 0.01724 | -0.0608 | 62.819
7.5 | 1.1092 | 0.01986 | -0.056 | 55.851
8 | 1.1352 | 0.02237 | -0.0514 | 50.7465
8.5 | 1.1644 | 0.02471 | -0.0472 | 47.1226
9 | 1.1919 | 0.02815 | -0.0433 | 42.341
9.5 | 1.2293 | 0.03203 | -0.0406 | 38.3796
10 | 1.2641 | 0.03754 | -0.0379 | 33.6734
10.5 | 1.2831 | 0.04227 | -0.0337 | 30.3549
11 | 1.2864 | 0.04674 | -0.0282 | 27.5225
11.5 | 1.2556 | 0.05559 | -0.0208 | 22.5868
12 | 1.2126 | 0.06503 | -0.017 | 18.6468
12.5 | 1.1703 | 0.07534 | -0.0178 | 15.5336
13 | 1.1273 | 0.08746 | -0.0227 | 12.8893
13.5 | 1.0833 | 0.10222 | -0.0313 | 10.5977
14 | 1.0405 | 0.12004 | -0.0429 | 8.6679
14.5 | 0.9717 | 0.15955 | -0.0619 | 6.0903
15 | 0.9613 | 0.17605 | -0.0738 | 5.4604
15.5 | 0.9661 | 0.18604 | -0.0791 | 5.193
16 | 0.9779 | 0.19348 | -0.0821 | 5.0543

## 21. Re 250k Mach 0.25 (1)
BIGFOIL.COM POLAR EXPORT
goe399
GOE 399 |  |  |  | Cl Max: | 1.314 | at alpha= | 8 | deg
JavaFoil+Calcfoil stall+Eppler ext transition |  |  |  | L/D Max: | 104.185 | at alpha= | 3.5 | deg
Re: | 250000 |  |  | Cd Min: | 0.00691 | at alpha= | -1.5 | deg
Mach: | 0.25 |  |  | Cl=0 at alpha= | -4.0454 | deg
|  |  |  | @ Cl=0.1, Cd= | 0.031878
|  |  |  | @ Cl=0.4, Cd= | 0.00766
|  |  |  | @ Cl=0.6, Cd= | 0.0080741
alpha (deg) | Cl | Cd | Cm | Cl/Cd
-15 | -0.055 | 0.18382 | -0.021 | -0.301
-14.5 | -0.053 | 0.16151 | -0.021 | -0.327
-14 | -0.136 | 0.33969 | -0.02 | -0.4
-13.5 | -0.184 | 0.25745 | -0.02 | -0.713
-13 | -0.223 | 0.20136 | -0.019 | -1.107
-12.5 | -0.257 | 0.16904 | -0.019 | -1.52
-12 | -0.286 | 0.14115 | -0.019 | -2.026
-11.5 | -0.31 | 0.12223 | -0.021 | -2.536
-11 | -0.328 | 0.10949 | -0.022 | -2.997
-10.5 | -0.34 | 0.09855 | -0.023 | -3.449
-10 | -0.345 | 0.08933 | -0.025 | -3.863
-9.5 | -0.343 | 0.07824 | -0.026 | -4.387
-9 | -0.335 | 0.07161 | -0.027 | -4.672
-8.5 | -0.319 | 0.06565 | -0.027 | -4.864
-8 | -0.298 | 0.05968 | -0.027 | -4.993
-7.5 | -0.271 | 0.05595 | -0.028 | -4.849
-7 | -0.24 | 0.05131 | -0.028 | -4.679
-6.5 | -0.205 | 0.04777 | -0.029 | -4.292
-6 | -0.166 | 0.04474 | -0.03 | -3.71
-5.5 | -0.125 | 0.04174 | -0.031 | -2.993
-5 | -0.083 | 0.03896 | -0.031 | -2.124
-4.5 | -0.04 | 0.03692 | -0.032 | -1.075
-4 | 0.004 | 0.03501 | -0.033 | 0.119
-3.5 | 0.049 | 0.03344 | -0.033 | 1.456
-3 | 0.094 | 0.03203 | -0.034 | 2.927
-2.5 | 0.139 | 0.03089 | -0.035 | 4.51
-2 | 0.185 | 0.02997 | -0.036 | 6.181
-1.5 | 0.285 | 0.00691 | -0.076 | 41.257
-1 | 0.342 | 0.00765 | -0.077 | 44.759
-0.5 | 0.4 | 0.00766 | -0.078 | 52.149
0 | 0.461 | 0.00768 | -0.079 | 60.044
0.5 | 0.519 | 0.00765 | -0.08 | 67.792
1 | 0.576 | 0.00771 | -0.081 | 74.697
1.5 | 0.634 | 0.00859 | -0.082 | 73.778
2 | 0.692 | 0.00753 | -0.083 | 91.918
2.5 | 0.75 | 0.00778 | -0.084 | 96.419
3 | 0.808 | 0.00804 | -0.085 | 100.51
3.5 | 0.865 | 0.0083 | -0.086 | 104.185
4 | 0.922 | 0.01092 | -0.087 | 84.41
4.5 | 0.978 | 0.01146 | -0.087 | 85.301
5 | 1.033 | 0.01203 | -0.088 | 85.878
5.5 | 1.088 | 0.01263 | -0.089 | 86.078
6 | 1.141 | 0.01622 | -0.09 | 70.355
6.5 | 1.181 | 0.0174 | -0.09 | 67.863
7 | 1.229 | 0.01819 | -0.091 | 67.578
7.5 | 1.275 | 0.01923 | -0.091 | 66.308
8 | 1.314 | 0.02042 | -0.092 | 64.377
8.5 | 1.106 | 0.05408 | -0.052 | 20.459
9 | 1.118 | 0.05924 | -0.048 | 18.873
9.5 | 1.128 | 0.06362 | -0.05 | 17.724
10 | 1.124 | 0.06927 | -0.049 | 16.226
10.5 | 1.109 | 0.07538 | -0.047 | 14.705
11 | 1.083 | 0.0828 | -0.046 | 13.076
11.5 | 1.045 | 0.09186 | -0.044 | 11.377
12 | 0.996 | 0.10146 | -0.041 | 9.814
12.5 | 0.936 | 0.11203 | -0.04 | 8.355
13 | 0.867 | 0.12497 | -0.039 | 6.934

## 22. Re 250k Mach 0.25 (2)
BIGFOIL.COM POLAR EXPORT
goe399
GOE 399 |  |  |  | Cl Max: | 1.2483 | at alpha= | 10 | deg
XFOIL ncrit=9 |  |  |  | L/D Max: | 84.8375 | at alpha= | 4.5 | deg
Re: | 250000 |  |  | Cd Min: | 0.24599 | at alpha= | -20 | deg
Mach: | 0.25 |  |  | Cl=0 at alpha= | -3.6792 | deg
|  |  |  | @ Cl=0.1, Cd= | 0.023119
|  |  |  | @ Cl=0.4, Cd= | 0.010764
|  |  |  | @ Cl=0.6, Cd= | 0.0084456
alpha (deg) | Cl | Cd | Cm | Cl/Cd
-20 | -0.6673 | 0.24599 | 0.0379 | -2.7127
-19.5 | -0.6499 | 0.23977 | 0.0342 | -2.7105
-19 | -0.6322 | 0.23346 | 0.0305 | -2.708
-18.5 | -0.6145 | 0.22706 | 0.0268 | -2.7063
-18 | -0.5966 | 0.22065 | 0.0231 | -2.7038
-17.5 | -0.5789 | 0.21473 | 0.019 | -2.6959
-17 | -0.5635 | 0.20976 | 0.0145 | -2.6864
-16 | -0.5295 | 0.19438 | 0.0089 | -2.724
-15.5 | -0.513 | 0.18767 | 0.0063 | -2.7335
-15 | -0.497 | 0.18116 | 0.0034 | -2.7434
-14.5 | -0.4813 | 0.17459 | 0.0005 | -2.7567
-14 | -0.4665 | 0.16891 | -0.0032 | -2.7618
-13.5 | -0.457 | 0.16455 | -0.0076 | -2.7773
-12.5 | -0.4271 | 0.14809 | -0.0111 | -2.8841
-12 | -0.4128 | 0.14143 | -0.0127 | -2.9188
-11.5 | -0.3998 | 0.13509 | -0.0147 | -2.9595
-11 | -0.3875 | 0.1288 | -0.0168 | -3.0085
-10.5 | -0.3759 | 0.12262 | -0.0191 | -3.0656
-10 | -0.368 | 0.11781 | -0.0229 | -3.1237
-9.5 | -0.3654 | 0.11335 | -0.0271 | -3.2236
-9 | -0.3585 | 0.10765 | -0.0298 | -3.3302
-8.5 | -0.3424 | 0.09786 | -0.0272 | -3.4989
-8 | -0.3336 | 0.09236 | -0.0271 | -3.612
-7.5 | -0.3311 | 0.08732 | -0.0273 | -3.7918
-7 | -0.3393 | 0.08317 | -0.0256 | -4.0796
-6.5 | -0.3483 | 0.07899 | -0.0254 | -4.4094
-6 | -0.3502 | 0.07513 | -0.0301 | -4.6613
-5.5 | -0.2805 | 0.06196 | -0.0491 | -4.5271
-5 | -0.221 | 0.05436 | -0.0567 | -4.0655
-4.5 | -0.1303 | 0.04292 | -0.0747 | -3.0359
-4 | -0.0451 | 0.03562 | -0.0847 | -1.2661
-3.5 | 0.0252 | 0.03129 | -0.0888 | 0.80537
-3 | 0.083 | 0.025 | -0.0911 | 3.32
-2.5 | 0.1458 | 0.01805 | -0.0903 | 8.0776
-2 | 0.202 | 0.01551 | -0.089 | 13.0239
-1.5 | 0.258 | 0.01322 | -0.0881 | 19.5159
-1 | 0.3133 | 0.01207 | -0.0868 | 25.9569
-0.5 | 0.367 | 0.01116 | -0.0854 | 32.8853
0 | 0.4204 | 0.01052 | -0.084 | 39.962
1 | 0.5586 | 0.00826 | -0.0885 | 67.6271
1.5 | 0.6099 | 0.00849 | -0.0866 | 71.8375
2 | 0.6617 | 0.00875 | -0.0849 | 75.6229
2.5 | 0.713 | 0.00901 | -0.0832 | 79.1343
3 | 0.7635 | 0.00932 | -0.0813 | 81.9206
3.5 | 0.8139 | 0.00972 | -0.0794 | 83.7346
4 | 0.8639 | 0.01022 | -0.0775 | 84.5303
4.5 | 0.9137 | 0.01077 | -0.0757 | 84.8375
5 | 0.9628 | 0.01139 | -0.0737 | 84.5303
5.5 | 1.011 | 0.01205 | -0.0715 | 83.9004
6 | 1.0526 | 0.01295 | -0.0683 | 81.2819
6.5 | 1.0716 | 0.0163 | -0.0626 | 65.7423
7 | 1.1009 | 0.01873 | -0.0579 | 58.7774
7.5 | 1.1262 | 0.02126 | -0.0525 | 52.9727
8 | 1.1476 | 0.02421 | -0.0467 | 47.4019
8.5 | 1.1737 | 0.02701 | -0.0417 | 43.4543
9 | 1.2036 | 0.03119 | -0.0378 | 38.5893
9.5 | 1.237 | 0.03641 | -0.0344 | 33.9742
10 | 1.2483 | 0.04263 | -0.0289 | 29.2822
10.5 | 1.2371 | 0.04903 | -0.0226 | 25.2315
11 | 1.2136 | 0.05593 | -0.0181 | 21.6986
11.5 | 1.1836 | 0.06403 | -0.0169 | 18.4851
12 | 1.149 | 0.07399 | -0.0191 | 15.5291
12.5 | 1.1079 | 0.08702 | -0.0252 | 12.7316
13 | 1.0663 | 0.10261 | -0.0345 | 10.3918
13.5 | 1.0285 | 0.12017 | -0.0456 | 8.5587
14 | 0.9789 | 0.15378 | -0.0621 | 6.3656
14.5 | 0.9745 | 0.16674 | -0.0665 | 5.8444
15 | 0.9734 | 0.18 | -0.075 | 5.4078

## 23. Re 250k Mach 0.50 (1)
BIGFOIL.COM POLAR EXPORT
goe399
GOE 399 |  |  |  | Cl Max: | 1.281 | at alpha= | 20 | deg
JavaFoil+Calcfoil stall+Eppler ext transition |  |  |  | L/D Max: | 105.663 | at alpha= | 3.5 | deg
Re: | 250000 |  |  | Cd Min: | 0.00787 | at alpha= | -0.5 | deg
Mach: | 0.5 |  |  | Cl=0 at alpha= | -4.0521 | deg
|  |  |  | @ Cl=0.1, Cd= | 0.03378
|  |  |  | @ Cl=0.4, Cd= | 0.0085169
|  |  |  | @ Cl=0.6, Cd= | 0.0081875
alpha (deg) | Cl | Cd | Cm | Cl/Cd
-20 | -0.743 | 0.25292 | -0.024 | -2.938
-19.5 | -0.722 | 0.22592 | -0.024 | -3.194
-19 | -0.698 | 0.2183 | -0.024 | -3.199
-18.5 | -0.676 | 0.20767 | -0.024 | -3.256
-18 | -0.654 | 0.20248 | -0.024 | -3.231
-17.5 | -0.632 | 0.19771 | -0.025 | -3.199
-17 | -0.61 | 0.19956 | -0.025 | -3.057
-16.5 | -0.588 | 0.19717 | -0.025 | -2.982
-16 | -0.566 | 0.17569 | -0.026 | -3.223
-15.5 | -0.544 | 0.17343 | -0.026 | -3.137
-15 | -0.522 | 0.16944 | -0.027 | -3.079
-14.5 | -0.499 | 0.16483 | -0.028 | -3.029
-14 | -0.477 | 0.15885 | -0.028 | -3
-13.5 | -0.453 | 0.17308 | -0.028 | -2.62
-13 | -0.431 | 0.17067 | -0.029 | -2.523
-12.5 | -0.408 | 0.16818 | -0.029 | -2.423
-12 | -0.384 | 0.16188 | -0.03 | -2.375
-11.5 | -0.36 | 0.14441 | -0.027 | -2.494
-11 | -0.337 | 0.13828 | -0.027 | -2.435
-10.5 | -0.313 | 0.13496 | -0.028 | -2.321
-10 | -0.29 | 0.13237 | -0.028 | -2.189
-9.5 | -0.266 | 0.12968 | -0.029 | -2.051
-9 | -0.242 | 0.12687 | -0.029 | -1.909
-8.5 | -0.218 | 0.12452 | -0.03 | -1.753
-8 | -0.194 | 0.12232 | -0.03 | -1.588
-7.5 | -0.17 | 0.11591 | -0.031 | -1.467
-7 | -0.146 | 0.09338 | -0.031 | -1.561
-6.5 | -0.19 | 0.06344 | -0.032 | -2.992
-6 | -0.168 | 0.05382 | -0.032 | -3.125
-5.5 | -0.131 | 0.0476 | -0.033 | -2.749
-5 | -0.089 | 0.0431 | -0.034 | -2.055
-4.5 | -0.043 | 0.03991 | -0.035 | -1.079
-4 | 0.005 | 0.03726 | -0.035 | 0.122
-3.5 | 0.054 | 0.03528 | -0.036 | 1.521
-3 | 0.104 | 0.03365 | -0.037 | 3.085
-2.5 | 0.155 | 0.0323 | -0.038 | 4.791
-2 | 0.206 | 0.03135 | -0.039 | 6.577
-1.5 | 0.258 | 0.03061 | -0.041 | 8.43
-1 | 0.382 | 0.00877 | -0.086 | 43.551
-0.5 | 0.446 | 0.00787 | -0.087 | 56.692
0 | 0.515 | 0.00789 | -0.088 | 65.27
0.5 | 0.579 | 0.0079 | -0.089 | 73.37
1 | 0.644 | 0.00879 | -0.091 | 73.275
1.5 | 0.708 | 0.00899 | -0.092 | 78.829
2 | 0.773 | 0.00803 | -0.093 | 96.213
2.5 | 0.837 | 0.0084 | -0.094 | 99.742
3 | 0.902 | 0.00871 | -0.095 | 103.578
3.5 | 0.965 | 0.00913 | -0.096 | 105.663
4 | 1.014 | 0.01499 | -0.095 | 67.672
4.5 | 1.073 | 0.01589 | -0.096 | 67.5
5 | 1.129 | 0.017 | -0.097 | 66.397
5.5 | 1.183 | 0.01813 | -0.098 | 65.253
6 | 1.232 | 0.01972 | -0.099 | 62.486
6.5 | 1.275 | 0.02135 | -0.099 | 59.682
7 | 1.09 | 0.04764 | -0.055 | 22.878
7.5 | 1.113 | 0.05288 | -0.051 | 21.042
8 | 1.114 | 0.05957 | -0.048 | 18.694
8.5 | 1.016 | 0.0712 | -0.049 | 14.276
9 | 0.677 | 0.10711 | -0.04 | 6.324
9.5 | 0.705 | 0.12009 | -0.047 | 5.874
10 | 0.732 | 0.14058 | -0.047 | 5.206
10.5 | 0.759 | 0.14253 | -0.047 | 5.322
11 | 0.785 | 0.14958 | -0.048 | 5.25
11.5 | 0.812 | 0.15247 | -0.049 | 5.327
12 | 0.842 | 0.1547 | -0.056 | 5.442
12.5 | 0.869 | 0.21644 | -0.056 | 4.013
13 | 0.896 | 0.1642 | -0.057 | 5.454
13.5 | 0.922 | 0.16936 | -0.057 | 5.445
14 | 0.949 | 0.17416 | -0.058 | 5.449
14.5 | 0.975 | 0.1897 | -0.058 | 5.141
15 | 1.002 | 0.19464 | -0.058 | 5.149
15.5 | 1.029 | 0.20165 | -0.059 | 5.104
16 | 1.057 | 0.20601 | -0.061 | 5.131
16.5 | 1.087 | 0.21411 | -0.066 | 5.079
17 | 1.115 | 0.23478 | -0.067 | 4.748
17.5 | 1.142 | 0.23519 | -0.068 | 4.854
18 | 1.169 | 0.2307 | -0.069 | 5.067
18.5 | 1.195 | 0.24444 | -0.069 | 4.89
19 | 1.227 | 0.25437 | -0.073 | 4.824
19.5 | 1.254 | 0.26715 | -0.074 | 4.695
20 | 1.281 | 0.27566 | -0.075 | 4.646

## 24. Re 250k Mach 0.50 (2)
BIGFOIL.COM POLAR EXPORT
goe399
GOE 399 |  |  |  | Cl Max: | 1.2014 | at alpha= | 20 | deg
XFOIL ncrit=9 |  |  |  | L/D Max: | 82.387 | at alpha= | 4 | deg
Re: | 250000 |  |  | Cd Min: | 0.30049 | at alpha= | 20 | deg
Mach: | 0.5 |  |  | Cl=0 at alpha= | -3.826 | deg
|  |  |  | @ Cl=0.1, Cd= | 0.028492
|  |  |  | @ Cl=0.4, Cd= | 0.012628
|  |  |  | @ Cl=0.6, Cd= | 0.01053
alpha (deg) | Cl | Cd | Cm | Cl/Cd
-20 | -0.7259 | 0.26613 | 0.0463 | -2.7276
-19.5 | -0.704 | 0.25851 | 0.0416 | -2.7233
-19 | -0.6817 | 0.25093 | 0.0368 | -2.7167
-18.5 | -0.6598 | 0.2442 | 0.0317 | -2.7019
-17 | -0.5962 | 0.22045 | 0.0193 | -2.7045
-16.5 | -0.5753 | 0.21289 | 0.0157 | -2.7023
-16 | -0.5545 | 0.20555 | 0.0119 | -2.6976
-15.5 | -0.5338 | 0.19824 | 0.0081 | -2.6927
-15 | -0.5133 | 0.19094 | 0.0043 | -2.6883
-14.5 | -0.4963 | 0.18621 | -0.001 | -2.6653
-13.5 | -0.4573 | 0.16926 | -0.0065 | -2.7018
-13 | -0.4389 | 0.16179 | -0.0089 | -2.7128
-12.5 | -0.4214 | 0.15485 | -0.0116 | -2.7213
-12 | -0.4045 | 0.148 | -0.0144 | -2.7331
-11.5 | -0.3883 | 0.14131 | -0.0172 | -2.7479
-11 | -0.3754 | 0.13618 | -0.0211 | -2.7566
-10.5 | -0.3681 | 0.13168 | -0.0251 | -2.7954
-10 | -0.3597 | 0.12619 | -0.0284 | -2.8505
-9.5 | -0.3351 | 0.11469 | -0.0267 | -2.9218
-9 | -0.3211 | 0.10842 | -0.0274 | -2.9616
-8.5 | -0.3098 | 0.10252 | -0.0288 | -3.0218
-8 | -0.3016 | 0.0972 | -0.0307 | -3.1029
-7.5 | -0.3036 | 0.09399 | -0.0336 | -3.2301
-7 | -0.3123 | 0.09043 | -0.033 | -3.4535
-6.5 | -0.33 | 0.08722 | -0.0301 | -3.7835
-6 | -0.3194 | 0.07881 | -0.0302 | -4.0528
-5.5 | -0.2607 | 0.06928 | -0.0411 | -3.763
-5 | -0.1612 | 0.05984 | -0.0726 | -2.6939
-4.5 | -0.1087 | 0.04968 | -0.0784 | -2.188
-4 | -0.0189 | 0.04077 | -0.0954 | -0.46358
-3.5 | 0.0354 | 0.0346 | -0.0979 | 1.0231
-3 | 0.0979 | 0.02868 | -0.101 | 3.4135
-2.5 | 0.1613 | 0.023 | -0.1014 | 7.013
-2 | 0.2164 | 0.02099 | -0.1004 | 10.3097
-1.5 | 0.2855 | 0.01525 | -0.0978 | 18.7213
-1 | 0.3473 | 0.01354 | -0.0962 | 25.6499
-0.5 | 0.4091 | 0.01247 | -0.0943 | 32.8067
0 | 0.4693 | 0.01169 | -0.0925 | 40.1454
0.5 | 0.5282 | 0.01104 | -0.0904 | 47.8442
2 | 0.7366 | 0.00956 | -0.0912 | 77.0502
2.5 | 0.7947 | 0.00998 | -0.0889 | 79.6293
3 | 0.8519 | 0.01046 | -0.0864 | 81.4436
3.5 | 0.9091 | 0.01106 | -0.0837 | 82.1971
4 | 0.9664 | 0.01173 | -0.081 | 82.387
4.5 | 1.0225 | 0.01244 | -0.0779 | 82.1945
5 | 1.077 | 0.01314 | -0.0742 | 81.9635
5.5 | 1.1215 | 0.0141 | -0.0687 | 79.539
6 | 1.1286 | 0.01783 | -0.0596 | 63.2978
6.5 | 1.1373 | 0.02095 | -0.0503 | 54.2864
7 | 1.1363 | 0.02451 | -0.0408 | 46.3607
7.5 | 1.148 | 0.02846 | -0.0337 | 40.3373
8 | 1.161 | 0.03322 | -0.028 | 34.9488
8.5 | 1.1772 | 0.03881 | -0.023 | 30.3324
9 | 1.1726 | 0.04601 | -0.0198 | 25.4858
9.5 | 1.1535 | 0.05478 | -0.0195 | 21.057
10 | 1.1268 | 0.0652 | -0.0225 | 17.2822
10.5 | 1.0962 | 0.07739 | -0.0284 | 14.1646
11 | 1.0637 | 0.09159 | -0.0368 | 11.6137
11.5 | 1.0325 | 0.10738 | -0.0465 | 9.6154
12 | 1.0064 | 0.12438 | -0.0567 | 8.0913
12.5 | 0.9931 | 0.14028 | -0.0653 | 7.0794
13 | 0.9895 | 0.15402 | -0.0726 | 6.4245
13.5 | 0.9907 | 0.1673 | -0.0795 | 5.9217
14 | 0.9978 | 0.17916 | -0.0854 | 5.5693
14.5 | 1.0105 | 0.19223 | -0.0907 | 5.2567
15 | 1.025 | 0.20257 | -0.0955 | 5.06
15.5 | 1.045 | 0.21355 | -0.0975 | 4.8935
16 | 1.0528 | 0.22404 | -0.1066 | 4.6992
16.5 | 1.0648 | 0.23381 | -0.1144 | 4.5541
17 | 1.0835 | 0.24282 | -0.119 | 4.4622
17.5 | 1.1067 | 0.25185 | -0.1214 | 4.3943
18 | 1.1289 | 0.26417 | -0.1246 | 4.2734
18.5 | 1.1409 | 0.27224 | -0.1328 | 4.1908
19 | 1.1565 | 0.281 | -0.1408 | 4.1157
19.5 | 1.1761 | 0.2899 | -0.1458 | 4.0569
20 | 1.2014 | 0.30049 | -0.147 | 3.9981

## 25. Re 500k Mach 0.00 (1)
BIGFOIL.COM POLAR EXPORT
goe399
GOE 399 |  |  |  | Cl Max: | 1.381 | at alpha= | 10 | deg
JavaFoil+Calcfoil stall+Eppler ext transition |  |  |  | L/D Max: | 128.542 | at alpha= | 4 | deg
Re: | 500000 |  |  | Cd Min: | 0.00587 | at alpha= | -1.5 | deg
Mach: | 0 |  |  | Cl=0 at alpha= | -4.0465 | deg
|  |  |  | @ Cl=0.1, Cd= | 0.02701
|  |  |  | @ Cl=0.4, Cd= | 0.006479
|  |  |  | @ Cl=0.6, Cd= | 0.007065
alpha (deg) | Cl | Cd | Cm | Cl/Cd
-17 | -0.319 | 0.19909 | -0.017 | -1.602
-16.5 | -0.332 | 0.18146 | -0.017 | -1.83
-16 | -0.345 | 0.16689 | -0.018 | -2.068
-15.5 | -0.358 | 0.15563 | -0.018 | -2.298
-15 | -0.37 | 0.14883 | -0.019 | -2.485
-14.5 | -0.381 | 0.13753 | -0.019 | -2.771
-14 | -0.391 | 0.12707 | -0.02 | -3.079
-13.5 | -0.4 | 0.11809 | -0.021 | -3.386
-13 | -0.407 | 0.11021 | -0.022 | -3.69
-12.5 | -0.411 | 0.102 | -0.022 | -4.031
-12 | -0.413 | 0.09466 | -0.023 | -4.365
-11.5 | -0.412 | 0.08831 | -0.024 | -4.666
-11 | -0.408 | 0.08315 | -0.025 | -4.903
-10.5 | -0.4 | 0.07579 | -0.025 | -5.272
-10 | -0.388 | 0.07075 | -0.026 | -5.48
-9.5 | -0.372 | 0.06563 | -0.027 | -5.667
-9 | -0.352 | 0.06064 | -0.027 | -5.808
-8.5 | -0.329 | 0.05665 | -0.028 | -5.801
-8 | -0.301 | 0.05308 | -0.027 | -5.674
-7.5 | -0.271 | 0.04965 | -0.028 | -5.453
-7 | -0.237 | 0.04612 | -0.028 | -5.146
-6.5 | -0.201 | 0.04352 | -0.029 | -4.625
-6 | -0.162 | 0.04092 | -0.029 | -3.967
-5.5 | -0.122 | 0.03867 | -0.03 | -3.153
-5 | -0.081 | 0.03656 | -0.031 | -2.207
-4.5 | -0.039 | 0.03474 | -0.032 | -1.112
-4 | 0.004 | 0.03318 | -0.032 | 0.122
-3.5 | 0.047 | 0.03169 | -0.033 | 1.493
-3 | 0.092 | 0.02952 | -0.039 | 3.101
-2.5 | 0.167 | 0.00599 | -0.072 | 27.805
-2 | 0.221 | 0.00598 | -0.073 | 37.009
-1.5 | 0.276 | 0.00587 | -0.074 | 47.09
-1 | 0.332 | 0.00646 | -0.075 | 51.34
-0.5 | 0.387 | 0.00649 | -0.076 | 59.692
0 | 0.446 | 0.00644 | -0.077 | 69.362
0.5 | 0.502 | 0.00646 | -0.077 | 77.744
1 | 0.558 | 0.00645 | -0.078 | 86.499
1.5 | 0.614 | 0.00727 | -0.079 | 84.401
2 | 0.67 | 0.00606 | -0.08 | 110.639
2.5 | 0.726 | 0.00626 | -0.081 | 116.01
3 | 0.782 | 0.00648 | -0.082 | 120.828
3.5 | 0.838 | 0.0067 | -0.083 | 125.113
4 | 0.893 | 0.00695 | -0.084 | 128.542
4.5 | 0.948 | 0.00972 | -0.085 | 97.497
5 | 1.002 | 0.01012 | -0.086 | 98.965
5.5 | 1.055 | 0.01064 | -0.086 | 99.133
6 | 1.108 | 0.01126 | -0.087 | 98.392
6.5 | 1.159 | 0.01183 | -0.088 | 98.028
7 | 1.21 | 0.01243 | -0.089 | 97.392
7.5 | 1.26 | 0.01306 | -0.09 | 96.43
8 | 1.305 | 0.01367 | -0.091 | 95.452
8.5 | 1.34 | 0.01479 | -0.091 | 90.578
9 | 1.354 | 0.01851 | -0.091 | 73.142
9.5 | 1.372 | 0.01951 | -0.092 | 70.36
10 | 1.381 | 0.02104 | -0.092 | 65.601
10.5 | 1.378 | 0.02306 | -0.092 | 59.736
11 | 1.36 | 0.02578 | -0.091 | 52.745
11.5 | 1.301 | 0.03409 | -0.088 | 38.151
12 | 1.125 | 0.08212 | -0.052 | 13.705
12.5 | 1.105 | 0.08903 | -0.05 | 12.414
13 | 1.081 | 0.09532 | -0.05 | 11.339
13.5 | 1.051 | 0.10388 | -0.048 | 10.115
14 | 1.018 | 0.11008 | -0.046 | 9.245
14.5 | 0.982 | 0.12086 | -0.046 | 8.125
15 | 0.944 | 0.12632 | -0.044 | 7.472

## 26. Re 500k Mach 0.00 (2)
BIGFOIL.COM POLAR EXPORT
goe399
GOE 399 |  |  |  | Cl Max: | 1.3155 | at alpha= | 12 | deg
XFOIL ncrit=9 |  |  |  | L/D Max: | 104.363 | at alpha= | 4.5 | deg
Re: | 500000 |  |  | Cd Min: | 0.20512 | at alpha= | 17 | deg
Mach: | 0 |  |  | Cl=0 at alpha= | -3.8655 | deg
|  |  |  | @ Cl=0.1, Cd= | 0.01225
|  |  |  | @ Cl=0.4, Cd= | 0.0082818
|  |  |  | @ Cl=0.6, Cd= | 0.0063127
alpha (deg) | Cl | Cd | Cm | Cl/Cd
-4.5 | -0.0661 | 0.03172 | -0.0863 | -2.0839
-4 | -0.0135 | 0.0186 | -0.0874 | -0.72581
-3.5 | 0.0367 | 0.01516 | -0.0861 | 2.4208
-3 | 0.0877 | 0.01256 | -0.0846 | 6.9825
-2.5 | 0.1393 | 0.01126 | -0.0835 | 12.3712
-2 | 0.1917 | 0.01035 | -0.0824 | 18.5217
-1.5 | 0.244 | 0.00965 | -0.0813 | 25.285
-1 | 0.2952 | 0.00886 | -0.0801 | 33.3183
-0.5 | 0.348 | 0.00859 | -0.0792 | 40.5122
0 | 0.4003 | 0.00828 | -0.0783 | 48.3454
0.5 | 0.4518 | 0.00793 | -0.0773 | 56.9735
1 | 0.5387 | 0.0061 | -0.0848 | 88.3115
1.5 | 0.5897 | 0.00627 | -0.0836 | 94.051
2 | 0.6403 | 0.00648 | -0.0823 | 98.8117
2.5 | 0.6897 | 0.00676 | -0.0808 | 102.0266
3 | 0.7388 | 0.00712 | -0.0794 | 103.764
3.5 | 0.7868 | 0.0076 | -0.0778 | 103.5263
4 | 0.8359 | 0.00804 | -0.0765 | 103.9677
4.5 | 0.885 | 0.00848 | -0.0752 | 104.3632
5 | 0.9338 | 0.00895 | -0.0739 | 104.3352
5.5 | 0.9797 | 0.00966 | -0.0722 | 101.4182
6 | 1.0112 | 0.01188 | -0.0686 | 85.1178
6.5 | 1.051 | 0.01333 | -0.0661 | 78.8447
7 | 1.0947 | 0.0143 | -0.0642 | 76.5524
7.5 | 1.1342 | 0.01569 | -0.0615 | 72.2881
8 | 1.1682 | 0.01744 | -0.058 | 66.9839
8.5 | 1.2026 | 0.01899 | -0.0546 | 63.3281
9 | 1.2313 | 0.02088 | -0.0506 | 58.9703
9.5 | 1.2483 | 0.02362 | -0.0449 | 52.8493
10 | 1.264 | 0.02657 | -0.0392 | 47.5725
10.5 | 1.2843 | 0.0294 | -0.0347 | 43.6837
11 | 1.3024 | 0.03304 | -0.0304 | 39.4189
11.5 | 1.3135 | 0.03718 | -0.0261 | 35.3281
12 | 1.3155 | 0.04185 | -0.022 | 31.4337
12.5 | 1.3006 | 0.04885 | -0.0182 | 26.6244
13 | 1.2568 | 0.06017 | -0.0165 | 20.8875
13.5 | 1.2079 | 0.07313 | -0.0191 | 16.5172
14 | 1.1623 | 0.08732 | -0.0255 | 13.3108
14.5 | 1.1177 | 0.10398 | -0.0353 | 10.7492
15 | 1.0727 | 0.12398 | -0.048 | 8.6522
15.5 | 0.9731 | 0.17658 | -0.0744 | 5.5108
16 | 0.9801 | 0.18524 | -0.0786 | 5.291
16.5 | 0.9908 | 0.19171 | -0.0816 | 5.1682
17 | 0.9887 | 0.20512 | -0.088 | 4.8201

## 27. Re 500k Mach 0.10 (1)
BIGFOIL.COM POLAR EXPORT
goe399
GOE 399 |  |  |  | Cl Max: | 1.378 | at alpha= | 10 | deg
JavaFoil+Calcfoil stall+Eppler ext transition |  |  |  | L/D Max: | 125.735 | at alpha= | 3.5 | deg
Re: | 500000 |  |  | Cd Min: | 0.00589 | at alpha= | -2.5 | deg
Mach: | 0.1 |  |  | Cl=0 at alpha= | -4.0465 | deg
|  |  |  | @ Cl=0.1, Cd= | 0.027542
|  |  |  | @ Cl=0.4, Cd= | 0.006449
|  |  |  | @ Cl=0.6, Cd= | 0.007025
alpha (deg) | Cl | Cd | Cm | Cl/Cd
-16.5 | -0.297 | 0.19351 | -0.018 | -1.537
-16 | -0.312 | 0.18014 | -0.018 | -1.734
-15.5 | -0.327 | 0.1633 | -0.018 | -2.003
-15 | -0.342 | 0.15393 | -0.019 | -2.219
-14.5 | -0.355 | 0.1427 | -0.019 | -2.489
-14 | -0.368 | 0.13342 | -0.02 | -2.758
-13.5 | -0.379 | 0.1243 | -0.021 | -3.051
-13 | -0.389 | 0.11576 | -0.021 | -3.358
-12.5 | -0.396 | 0.1054 | -0.022 | -3.756
-12 | -0.4 | 0.09888 | -0.023 | -4.05
-11.5 | -0.402 | 0.08928 | -0.024 | -4.5
-11 | -0.4 | 0.08331 | -0.025 | -4.796
-10.5 | -0.394 | 0.07821 | -0.025 | -5.033
-10 | -0.383 | 0.07091 | -0.026 | -5.407
-9.5 | -0.369 | 0.06684 | -0.027 | -5.523
-9 | -0.351 | 0.06131 | -0.027 | -5.718
-8.5 | -0.328 | 0.05692 | -0.028 | -5.76
-8 | -0.301 | 0.05325 | -0.027 | -5.654
-7.5 | -0.271 | 0.04992 | -0.028 | -5.43
-7 | -0.238 | 0.0464 | -0.029 | -5.127
-6.5 | -0.202 | 0.04353 | -0.029 | -4.639
-6 | -0.163 | 0.04108 | -0.03 | -3.967
-5.5 | -0.122 | 0.0387 | -0.03 | -3.162
-5 | -0.081 | 0.03664 | -0.031 | -2.211
-4.5 | -0.039 | 0.03487 | -0.032 | -1.113
-4 | 0.004 | 0.03317 | -0.032 | 0.122
-3.5 | 0.048 | 0.03173 | -0.033 | 1.497
-3 | 0.091 | 0.03045 | -0.034 | 3.004
-2.5 | 0.167 | 0.00589 | -0.072 | 28.422
-2 | 0.222 | 0.00595 | -0.073 | 37.391
-1.5 | 0.278 | 0.00589 | -0.074 | 47.187
-1 | 0.333 | 0.00643 | -0.075 | 51.841
-0.5 | 0.389 | 0.00646 | -0.076 | 60.182
0 | 0.449 | 0.0064 | -0.077 | 70.056
0.5 | 0.505 | 0.00637 | -0.078 | 79.162
1 | 0.561 | 0.00644 | -0.079 | 87.063
1.5 | 0.617 | 0.00728 | -0.08 | 84.783
2 | 0.673 | 0.00602 | -0.081 | 111.828
2.5 | 0.73 | 0.00623 | -0.081 | 117.202
3 | 0.786 | 0.00645 | -0.082 | 121.845
3.5 | 0.842 | 0.0067 | -0.083 | 125.735
4 | 0.897 | 0.00935 | -0.084 | 95.947
4.5 | 0.952 | 0.00971 | -0.085 | 98.052
5 | 1.006 | 0.01019 | -0.086 | 98.807
5.5 | 1.06 | 0.01068 | -0.087 | 99.271
6 | 1.113 | 0.01128 | -0.088 | 98.63
6.5 | 1.165 | 0.0119 | -0.089 | 97.893
7 | 1.215 | 0.0125 | -0.089 | 97.224
7.5 | 1.265 | 0.01312 | -0.09 | 96.406
8 | 1.31 | 0.01374 | -0.091 | 95.289
8.5 | 1.344 | 0.01491 | -0.092 | 90.144
9 | 1.357 | 0.01874 | -0.092 | 72.408
9.5 | 1.372 | 0.01977 | -0.092 | 69.392
10 | 1.378 | 0.02141 | -0.092 | 64.354
10.5 | 1.372 | 0.02349 | -0.092 | 58.402
11 | 1.349 | 0.02666 | -0.092 | 50.578
11.5 | 1.132 | 0.07679 | -0.053 | 14.736
12 | 1.113 | 0.08366 | -0.052 | 13.299
12.5 | 1.088 | 0.09029 | -0.05 | 12.047
13 | 1.058 | 0.09747 | -0.049 | 10.858
13.5 | 1.024 | 0.10505 | -0.047 | 9.746
14 | 0.986 | 0.11508 | -0.046 | 8.57
14.5 | 0.945 | 0.12163 | -0.044 | 7.768
15 | 0.902 | 0.132 | -0.043 | 6.832

## 28. Re 500k Mach 0.10 (2)
BIGFOIL.COM POLAR EXPORT
goe399
GOE 399 |  |  |  | Cl Max: | 1.3059 | at alpha= | 11.5 | deg
XFOIL ncrit=9 |  |  |  | L/D Max: | 104.438 | at alpha= | 5 | deg
Re: | 500000 |  |  | Cd Min: | 0.19377 | at alpha= | 16.5 | deg
Mach: | 0.1 |  |  | Cl=0 at alpha= | -3.8642 | deg
|  |  |  | @ Cl=0.1, Cd= | 0.012487
|  |  |  | @ Cl=0.4, Cd= | 0.0083231
|  |  |  | @ Cl=0.6, Cd= | 0.0063217
alpha (deg) | Cl | Cd | Cm | Cl/Cd
-4 | -0.0138 | 0.01866 | -0.0879 | -0.73955
-3.5 | 0.037 | 0.01552 | -0.0866 | 2.384
-3 | 0.0881 | 0.01283 | -0.0851 | 6.8667
-2.5 | 0.1398 | 0.01134 | -0.0839 | 12.328
-2 | 0.1925 | 0.01043 | -0.0828 | 18.4564
-1.5 | 0.2451 | 0.00969 | -0.0817 | 25.2941
-1 | 0.2968 | 0.00889 | -0.0805 | 33.3858
-0.5 | 0.3497 | 0.00861 | -0.0796 | 40.6156
0 | 0.4023 | 0.00831 | -0.0786 | 48.4116
0.5 | 0.4542 | 0.00798 | -0.0777 | 56.9173
1 | 0.5414 | 0.00612 | -0.0851 | 88.4641
1.5 | 0.5927 | 0.00629 | -0.0839 | 94.2289
2 | 0.6434 | 0.00651 | -0.0826 | 98.8326
2.5 | 0.693 | 0.0068 | -0.0811 | 101.9118
3 | 0.7424 | 0.00717 | -0.0796 | 103.5425
3.5 | 0.7908 | 0.00764 | -0.078 | 103.5079
4 | 0.8402 | 0.00809 | -0.0767 | 103.8566
4.5 | 0.8896 | 0.00854 | -0.0753 | 104.1686
5 | 0.9389 | 0.00899 | -0.074 | 104.4383
5.5 | 0.9845 | 0.00976 | -0.0722 | 100.8709
6 | 1.0149 | 0.01212 | -0.0684 | 83.7376
6.5 | 1.0559 | 0.01346 | -0.066 | 78.4473
7 | 1.1001 | 0.01441 | -0.064 | 76.3428
7.5 | 1.1391 | 0.01586 | -0.0611 | 71.8222
8 | 1.1723 | 0.0177 | -0.0574 | 66.2316
8.5 | 1.2057 | 0.01932 | -0.0537 | 62.4068
9 | 1.2329 | 0.02131 | -0.0493 | 57.8555
9.5 | 1.2468 | 0.02422 | -0.0431 | 51.4781
10 | 1.2634 | 0.0272 | -0.0376 | 46.4485
10.5 | 1.2831 | 0.03031 | -0.033 | 42.3326
11 | 1.2991 | 0.03427 | -0.0286 | 37.9078
11.5 | 1.3059 | 0.03887 | -0.0241 | 33.5966
12 | 1.3014 | 0.04429 | -0.0201 | 29.3836
12.5 | 1.2775 | 0.05245 | -0.017 | 24.3565
13 | 1.2352 | 0.06378 | -0.0169 | 19.3666
13.5 | 1.1895 | 0.07679 | -0.0209 | 15.4903
14 | 1.1452 | 0.09164 | -0.0284 | 12.4967
14.5 | 1.1014 | 0.10917 | -0.0391 | 10.0889
15 | 1.0562 | 0.13048 | -0.0526 | 8.0947
15.5 | 0.9726 | 0.17846 | -0.0757 | 5.45
16 | 0.9801 | 0.18719 | -0.08 | 5.2359
16.5 | 0.9912 | 0.19377 | -0.083 | 5.1153

## 29. Re 500k Mach 0.25 (1)
BIGFOIL.COM POLAR EXPORT
goe399
GOE 399 |  |  |  | Cl Max: | 1.364 | at alpha= | 9.5 | deg
JavaFoil+Calcfoil stall+Eppler ext transition |  |  |  | L/D Max: | 129.43 | at alpha= | 3.5 | deg
Re: | 500000 |  |  | Cd Min: | 0.00578 | at alpha= | -1.5 | deg
Mach: | 0.25 |  |  | Cl=0 at alpha= | -4.0454 | deg
|  |  |  | @ Cl=0.1, Cd= | 0.030157
|  |  |  | @ Cl=0.4, Cd= | 0.00638
|  |  |  | @ Cl=0.6, Cd= | 0.0067076
alpha (deg) | Cl | Cd | Cm | Cl/Cd
-15 | -0.055 | 0.15813 | -0.022 | -0.35
-14.5 | -0.053 | 0.14322 | -0.022 | -0.369
-14 | -0.136 | 0.14842 | -0.022 | -0.917
-13.5 | -0.184 | 0.20895 | -0.021 | -0.879
-13 | -0.223 | 0.1725 | -0.021 | -1.293
-12.5 | -0.257 | 0.14394 | -0.021 | -1.786
-12 | -0.286 | 0.12284 | -0.021 | -2.33
-11.5 | -0.31 | 0.10823 | -0.023 | -2.867
-11 | -0.328 | 0.09812 | -0.024 | -3.348
-10.5 | -0.34 | 0.08874 | -0.025 | -3.835
-10 | -0.345 | 0.0787 | -0.026 | -4.389
-9.5 | -0.344 | 0.07147 | -0.027 | -4.807
-9 | -0.335 | 0.06595 | -0.028 | -5.077
-8.5 | -0.32 | 0.0604 | -0.029 | -5.291
-8 | -0.298 | 0.05545 | -0.029 | -5.376
-7.5 | -0.271 | 0.05141 | -0.028 | -5.279
-7 | -0.24 | 0.04748 | -0.029 | -5.058
-6.5 | -0.205 | 0.04425 | -0.03 | -4.635
-6 | -0.166 | 0.04169 | -0.031 | -3.983
-5.5 | -0.125 | 0.03918 | -0.031 | -3.19
-5 | -0.083 | 0.03692 | -0.032 | -2.243
-4.5 | -0.04 | 0.03501 | -0.032 | -1.134
-4 | 0.004 | 0.03332 | -0.033 | 0.125
-3.5 | 0.049 | 0.03186 | -0.034 | 1.529
-3 | 0.094 | 0.03055 | -0.035 | 3.072
-2.5 | 0.141 | 0.02747 | -0.044 | 5.135
-2 | 0.228 | 0.00581 | -0.075 | 39.265
-1.5 | 0.285 | 0.00578 | -0.076 | 49.383
-1 | 0.342 | 0.00635 | -0.077 | 53.916
-0.5 | 0.4 | 0.00638 | -0.078 | 62.673
0 | 0.461 | 0.00639 | -0.079 | 72.172
0.5 | 0.519 | 0.00636 | -0.08 | 81.578
1 | 0.576 | 0.00636 | -0.081 | 90.608
1.5 | 0.634 | 0.0072 | -0.082 | 88.089
2 | 0.692 | 0.00601 | -0.083 | 115.082
2.5 | 0.75 | 0.00621 | -0.084 | 120.776
3 | 0.808 | 0.00645 | -0.085 | 125.261
3.5 | 0.865 | 0.00668 | -0.086 | 129.43
4 | 0.922 | 0.00935 | -0.087 | 98.606
4.5 | 0.978 | 0.00979 | -0.087 | 99.898
5 | 1.033 | 0.0103 | -0.088 | 100.302
5.5 | 1.088 | 0.01078 | -0.089 | 100.9
6 | 1.141 | 0.0114 | -0.09 | 100.102
6.5 | 1.193 | 0.01204 | -0.091 | 99.094
7 | 1.244 | 0.01275 | -0.092 | 97.537
7.5 | 1.293 | 0.01658 | -0.093 | 78.007
8 | 1.322 | 0.0176 | -0.093 | 75.113
8.5 | 1.347 | 0.01873 | -0.093 | 71.952
9 | 1.363 | 0.02003 | -0.094 | 68.06
9.5 | 1.364 | 0.02151 | -0.094 | 63.435
10 | 1.348 | 0.02401 | -0.094 | 56.158
10.5 | 1.115 | 0.0703 | -0.053 | 15.86
11 | 1.088 | 0.07617 | -0.052 | 14.286
11.5 | 1.049 | 0.08506 | -0.05 | 12.336
12 | 0.999 | 0.09241 | -0.047 | 10.806
12.5 | 0.938 | 0.1028 | -0.045 | 9.124
13 | 0.867 | 0.1122 | -0.042 | 7.73
13.5 | 0.789 | 0.12547 | -0.041 | 6.287
14 | 0.703 | 0.13967 | -0.04 | 5.035
14.5 | 0.612 | 0.15949 | -0.04 | 3.836

## 30. Re 500k Mach 0.25 (2)
BIGFOIL.COM POLAR EXPORT
goe399
GOE 399 |  |  |  | Cl Max: | 0.4676 | at alpha= | 0.5 | deg
XFOIL ncrit=9 |  |  |  | L/D Max: | 57.0244 | at alpha= | 0.5 | deg
Re: | 500000 |  |  | Cd Min: | 0.12045 | at alpha= | -10.5 | deg
Mach: | 0.25 |  |  | Cl=0 at alpha= | -3.875 | deg
|  |  |  | @ Cl=0.1, Cd= | 0.014571
|  |  |  | @ Cl=0.4, Cd= | 0.008559
|  |  |  | @ Cl=0.6, Cd= | 0.0082
alpha (deg) | Cl | Cd | Cm | Cl/Cd
-10.5 | -0.386 | 0.12045 | -0.0216 | -3.2046
-10 | -0.371 | 0.11345 | -0.0214 | -3.2702
-9.5 | -0.3596 | 0.10765 | -0.0226 | -3.3405
-9 | -0.3495 | 0.10186 | -0.0241 | -3.4312
-8.5 | -0.341 | 0.09603 | -0.0258 | -3.551
-8 | -0.3424 | 0.09105 | -0.0297 | -3.7606
-7.5 | -0.349 | 0.0864 | -0.0289 | -4.0394
-7 | -0.3569 | 0.08174 | -0.0278 | -4.3663
-6.5 | -0.3363 | 0.07238 | -0.0344 | -4.6463
-6 | -0.2788 | 0.06426 | -0.0464 | -4.3386
-5.5 | -0.1929 | 0.05337 | -0.0682 | -3.6144
-5 | -0.1181 | 0.0423 | -0.0818 | -2.792
-4.5 | -0.0651 | 0.03474 | -0.0881 | -1.8739
-4 | -0.0131 | 0.01978 | -0.0906 | -0.66229
-3.5 | 0.0393 | 0.01818 | -0.0898 | 2.1617
-3 | 0.0918 | 0.0151 | -0.0879 | 6.0795
-2.5 | 0.1426 | 0.01182 | -0.0864 | 12.0643
-2 | 0.1971 | 0.01088 | -0.0852 | 18.1158
-1.5 | 0.2515 | 0.00995 | -0.084 | 25.2764
-1 | 0.305 | 0.00913 | -0.0827 | 33.4064
-0.5 | 0.3595 | 0.00876 | -0.0817 | 41.0388
0 | 0.4139 | 0.00849 | -0.0807 | 48.7515
0.5 | 0.4676 | 0.0082 | -0.0796 | 57.0244

## 31. Re 500k Mach 0.50 (1)
BIGFOIL.COM POLAR EXPORT
goe399
GOE 399 |  |  |  | Cl Max: | 1.347 | at alpha= | 7.5 | deg
JavaFoil+Calcfoil stall+Eppler ext transition |  |  |  | L/D Max: | 131.489 | at alpha= | 3.5 | deg
Re: | 500000 |  |  | Cd Min: | 0.00589 | at alpha= | -1.5 | deg
Mach: | 0.5 |  |  | Cl=0 at alpha= | -4.0521 | deg
|  |  |  | @ Cl=0.1, Cd= | 0.031352
|  |  |  | @ Cl=0.4, Cd= | 0.0065459
|  |  |  | @ Cl=0.6, Cd= | 0.0068278
alpha (deg) | Cl | Cd | Cm | Cl/Cd
-20 | -0.743 | 0.21568 | -0.024 | -3.445
-19.5 | -0.722 | 0.19668 | -0.025 | -3.673
-19 | -0.699 | 0.19178 | -0.025 | -3.647
-18.5 | -0.677 | 0.18221 | -0.024 | -3.715
-18 | -0.655 | 0.17463 | -0.024 | -3.748
-17.5 | -0.633 | 0.17127 | -0.025 | -3.694
-17 | -0.61 | 0.17268 | -0.025 | -3.535
-16.5 | -0.588 | 0.16831 | -0.025 | -3.495
-16 | -0.567 | 0.15561 | -0.026 | -3.641
-15.5 | -0.544 | 0.14741 | -0.027 | -3.691
-15 | -0.522 | 0.14531 | -0.027 | -3.591
-14.5 | -0.499 | 0.14068 | -0.028 | -3.549
-14 | -0.477 | 0.13473 | -0.028 | -3.537
-13.5 | -0.454 | 0.14467 | -0.028 | -3.135
-13 | -0.431 | 0.14053 | -0.029 | -3.064
-12.5 | -0.408 | 0.13608 | -0.029 | -2.995
-12 | -0.385 | 0.13548 | -0.03 | -2.838
-11.5 | -0.36 | 0.12049 | -0.028 | -2.991
-11 | -0.337 | 0.11443 | -0.028 | -2.943
-10.5 | -0.313 | 0.11455 | -0.028 | -2.735
-10 | -0.29 | 0.11194 | -0.029 | -2.589
-9.5 | -0.266 | 0.10923 | -0.029 | -2.436
-9 | -0.242 | 0.10642 | -0.03 | -2.276
-8.5 | -0.218 | 0.10092 | -0.03 | -2.163
-8 | -0.194 | 0.10186 | -0.031 | -1.907
-7.5 | -0.17 | 0.09397 | -0.032 | -1.81
-7 | -0.146 | 0.08233 | -0.032 | -1.771
-6.5 | -0.19 | 0.0567 | -0.032 | -3.348
-6 | -0.168 | 0.04822 | -0.033 | -3.488
-5.5 | -0.131 | 0.04297 | -0.034 | -3.045
-5 | -0.089 | 0.03953 | -0.034 | -2.24
-4.5 | -0.043 | 0.03671 | -0.035 | -1.174
-4 | 0.005 | 0.03454 | -0.036 | 0.132
-3.5 | 0.054 | 0.03275 | -0.037 | 1.639
-3 | 0.104 | 0.03123 | -0.038 | 3.326
-2.5 | 0.155 | 0.03007 | -0.039 | 5.149
-2 | 0.208 | 0.02791 | -0.047 | 7.446
-1.5 | 0.318 | 0.00589 | -0.085 | 54.022
-1 | 0.382 | 0.00656 | -0.086 | 58.227
-0.5 | 0.446 | 0.00651 | -0.087 | 68.618
0 | 0.515 | 0.00647 | -0.088 | 79.643
0.5 | 0.579 | 0.00655 | -0.089 | 88.503
1 | 0.644 | 0.00741 | -0.091 | 86.884
1.5 | 0.708 | 0.00758 | -0.092 | 93.5
2 | 0.773 | 0.00647 | -0.093 | 119.447
2.5 | 0.837 | 0.00672 | -0.094 | 124.544
3 | 0.902 | 0.00706 | -0.095 | 127.782
3.5 | 0.965 | 0.00734 | -0.096 | 131.489
4 | 1.017 | 0.01289 | -0.096 | 78.835
4.5 | 1.076 | 0.01361 | -0.097 | 79.068
5 | 1.133 | 0.01453 | -0.098 | 77.938
5.5 | 1.187 | 0.01567 | -0.098 | 75.732
6 | 1.237 | 0.0168 | -0.099 | 73.662
6.5 | 1.282 | 0.01806 | -0.1 | 70.999
7 | 1.319 | 0.01994 | -0.101 | 66.151
7.5 | 1.347 | 0.02142 | -0.101 | 62.888
8 | 1.115 | 0.0546 | -0.05 | 20.416
8.5 | 1.018 | 0.06377 | -0.052 | 15.97
9 | 0.678 | 0.09295 | -0.044 | 7.295
9.5 | 0.706 | 0.09849 | -0.049 | 7.168
10 | 0.732 | 0.11515 | -0.047 | 6.357
10.5 | 0.759 | 0.11781 | -0.047 | 6.439
11 | 0.785 | 0.12174 | -0.048 | 6.452
11.5 | 0.813 | 0.12605 | -0.05 | 6.447
12 | 0.842 | 0.12933 | -0.056 | 6.51
12.5 | 0.869 | 0.17173 | -0.056 | 5.058

## 32. Re 500k Mach 0.50 (2)
BIGFOIL.COM POLAR EXPORT
goe399
GOE 399 |  |  |  | Cl Max: | 1.2032 | at alpha= | 8.5 | deg
XFOIL ncrit=9 |  |  |  | L/D Max: | 103.589 | at alpha= | 4.5 | deg
Re: | 500000 |  |  | Cd Min: | 0.26517 | at alpha= | -20 | deg
Mach: | 0.5 |  |  | Cl=0 at alpha= | -4.0616 | deg
|  |  |  | @ Cl=0.1, Cd= | 0.020855
|  |  |  | @ Cl=0.4, Cd= | 0.0095415
|  |  |  | @ Cl=0.6, Cd= | 0.008251
alpha (deg) | Cl | Cd | Cm | Cl/Cd
-20 | -0.7209 | 0.26517 | 0.0449 | -2.7186
-19.5 | -0.6988 | 0.25762 | 0.0399 | -2.7125
-18.5 | -0.6565 | 0.24154 | 0.0312 | -2.718
-18 | -0.6356 | 0.23416 | 0.0271 | -2.7144
-17.5 | -0.6143 | 0.22677 | 0.0229 | -2.7089
-17 | -0.5931 | 0.21925 | 0.0189 | -2.7051
-16.5 | -0.572 | 0.21171 | 0.0149 | -2.7018
-16 | -0.5507 | 0.20427 | 0.0107 | -2.6959
-15.5 | -0.5304 | 0.19714 | 0.0065 | -2.6905
-15 | -0.5119 | 0.19021 | 0.0021 | -2.6912
-14.5 | -0.4925 | 0.18154 | -0.0004 | -2.7129
-14 | -0.4737 | 0.17438 | -0.0032 | -2.7165
-13.5 | -0.4553 | 0.16737 | -0.0062 | -2.7203
-13 | -0.4376 | 0.16021 | -0.0092 | -2.7314
-12.5 | -0.4212 | 0.1539 | -0.0134 | -2.7368
-12 | -0.408 | 0.14769 | -0.017 | -2.7625
-11.5 | -0.3921 | 0.13974 | -0.0191 | -2.8059
-11 | -0.3754 | 0.1321 | -0.0199 | -2.8418
-10.5 | -0.3608 | 0.12564 | -0.0217 | -2.8717
-10 | -0.347 | 0.11924 | -0.0236 | -2.9101
-9.5 | -0.334 | 0.11281 | -0.0255 | -2.9607
-9 | -0.3236 | 0.10727 | -0.0289 | -3.0167
-8.5 | -0.3166 | 0.10174 | -0.0316 | -3.1119
-7.5 | -0.2984 | 0.08843 | -0.0309 | -3.3744
-7 | -0.297 | 0.08364 | -0.0298 | -3.5509
-6.5 | -0.2962 | 0.07917 | -0.0291 | -3.7413
-6 | -0.2356 | 0.06989 | -0.0505 | -3.371
-5.5 | -0.1672 | 0.05979 | -0.0702 | -2.7965
-5 | -0.102 | 0.04892 | -0.0862 | -2.085
-4.5 | -0.0562 | 0.0428 | -0.0904 | -1.3131
-4 | 0.0079 | 0.03577 | -0.0975 | 0.22086
-3.5 | 0.0433 | 0.01306 | -0.0908 | 3.3155
-3 | 0.1028 | 0.02124 | -0.0991 | 4.8399
-2.5 | 0.1585 | 0.01581 | -0.0975 | 10.0253
-2 | 0.2177 | 0.01319 | -0.0958 | 16.5049
-1 | 0.3422 | 0.0105 | -0.0926 | 32.5905
-0.5 | 0.4025 | 0.0095 | -0.0909 | 42.3684
0 | 0.4639 | 0.00914 | -0.0893 | 50.7549
0.5 | 0.524 | 0.00884 | -0.0876 | 59.276
1 | 0.5832 | 0.00851 | -0.086 | 68.5311
1.5 | 0.6792 | 0.00703 | -0.0929 | 96.6145
2 | 0.7363 | 0.00745 | -0.0906 | 98.8322
2.5 | 0.7938 | 0.00792 | -0.0884 | 100.2273
3 | 0.852 | 0.0084 | -0.0862 | 101.4286
3.5 | 0.9099 | 0.00892 | -0.0838 | 102.0067
4 | 0.9691 | 0.0094 | -0.0815 | 103.0957
4.5 | 1.0276 | 0.00992 | -0.0788 | 103.5887
5 | 1.0769 | 0.01101 | -0.0746 | 97.8111
5.5 | 1.1032 | 0.01378 | -0.0677 | 80.0581
6 | 1.1453 | 0.01541 | -0.0623 | 74.3219
6.5 | 1.1774 | 0.01745 | -0.0552 | 67.4728
7 | 1.1895 | 0.01995 | -0.0456 | 59.6241
7.5 | 1.1946 | 0.02335 | -0.0368 | 51.1606
8 | 1.2014 | 0.02754 | -0.03 | 43.6238
8.5 | 1.2032 | 0.03303 | -0.0246 | 36.4275
9 | 1.2005 | 0.03979 | -0.0206 | 30.1709
9.5 | 1.1842 | 0.04826 | -0.0193 | 24.5379
10 | 1.1588 | 0.05843 | -0.0212 | 19.8323
10.5 | 1.1279 | 0.07044 | -0.0261 | 16.0122
11 | 1.0972 | 0.08382 | -0.0333 | 13.09
11.5 | 1.0658 | 0.09876 | -0.0421 | 10.7918
12 | 1.0366 | 0.11502 | -0.0518 | 9.0123
12.5 | 1.014 | 0.13185 | -0.0612 | 7.6906
13 | 1.0023 | 0.14736 | -0.0693 | 6.8017
13.5 | 0.9994 | 0.16112 | -0.0765 | 6.2028

## 33. Re 750k Mach 0.00 (1)
BIGFOIL.COM POLAR EXPORT
goe399
GOE 399 |  |  |  | Cl Max: | 1.392 | at alpha= | 9.5 | deg
JavaFoil+Calcfoil stall+Eppler ext transition |  |  |  | L/D Max: | 144.481 | at alpha= | 4 | deg
Re: | 750000 |  |  | Cd Min: | 0.00535 | at alpha= | 2 | deg
Mach: | 0 |  |  | Cl=0 at alpha= | -4.0465 | deg
|  |  |  | @ Cl=0.1, Cd= | 0.00994
|  |  |  | @ Cl=0.4, Cd= | 0.0059014
|  |  |  | @ Cl=0.6, Cd= | 0.0063625
alpha (deg) | Cl | Cd | Cm | Cl/Cd
-17 | -0.319 | 0.18627 | -0.018 | -1.714
-16.5 | -0.332 | 0.16662 | -0.018 | -1.994
-16 | -0.345 | 0.15733 | -0.019 | -2.195
-15.5 | -0.358 | 0.14868 | -0.019 | -2.408
-15 | -0.37 | 0.14175 | -0.02 | -2.611
-14.5 | -0.381 | 0.13158 | -0.021 | -2.899
-14 | -0.392 | 0.12074 | -0.021 | -3.243
-13.5 | -0.4 | 0.11392 | -0.022 | -3.513
-13 | -0.407 | 0.10449 | -0.023 | -3.895
-12.5 | -0.412 | 0.09857 | -0.023 | -4.175
-12 | -0.413 | 0.08996 | -0.024 | -4.596
-11.5 | -0.412 | 0.08315 | -0.025 | -4.959
-11 | -0.408 | 0.07938 | -0.025 | -5.139
-10.5 | -0.4 | 0.07275 | -0.026 | -5.496
-10 | -0.388 | 0.06841 | -0.027 | -5.671
-9.5 | -0.372 | 0.06325 | -0.027 | -5.884
-9 | -0.352 | 0.05842 | -0.028 | -6.033
-8.5 | -0.329 | 0.05474 | -0.028 | -6.006
-8 | -0.301 | 0.0513 | -0.027 | -5.873
-7.5 | -0.271 | 0.04809 | -0.028 | -5.632
-7 | -0.237 | 0.04496 | -0.029 | -5.28
-6.5 | -0.201 | 0.04218 | -0.029 | -4.774
-6 | -0.162 | 0.03986 | -0.03 | -4.075
-5.5 | -0.122 | 0.03766 | -0.03 | -3.238
-5 | -0.081 | 0.0357 | -0.032 | -2.261
-4.5 | -0.039 | 0.03391 | -0.032 | -1.14
-4 | 0.004 | 0.03237 | -0.033 | 0.125
-3.5 | 0.048 | 0.02905 | -0.041 | 1.647
-3 | 0.112 | 0.00553 | -0.071 | 20.291
-2.5 | 0.167 | 0.00544 | -0.072 | 30.628
-2 | 0.221 | 0.00539 | -0.073 | 41.098
-1.5 | 0.276 | 0.00539 | -0.074 | 51.248
-1 | 0.332 | 0.00589 | -0.075 | 56.296
-0.5 | 0.387 | 0.00593 | -0.076 | 65.274
0 | 0.446 | 0.0058 | -0.077 | 76.998
0.5 | 0.502 | 0.00581 | -0.077 | 86.49
1 | 0.558 | 0.00547 | -0.078 | 102
1.5 | 0.614 | 0.00666 | -0.079 | 92.22
2 | 0.67 | 0.00535 | -0.08 | 125.216
2.5 | 0.726 | 0.00554 | -0.081 | 131.141
3 | 0.782 | 0.00575 | -0.082 | 136.146
3.5 | 0.838 | 0.00595 | -0.083 | 140.912
4 | 0.893 | 0.00618 | -0.084 | 144.481
4.5 | 0.948 | 0.00891 | -0.085 | 106.297
5 | 1.002 | 0.00926 | -0.086 | 108.116
5.5 | 1.055 | 0.00975 | -0.086 | 108.186
6 | 1.108 | 0.01242 | -0.087 | 89.192
6.5 | 1.159 | 0.01088 | -0.088 | 106.532
7 | 1.21 | 0.01141 | -0.089 | 106.016
7.5 | 1.26 | 0.012 | -0.09 | 104.94
8 | 1.305 | 0.01263 | -0.091 | 103.262
8.5 | 1.34 | 0.01353 | -0.091 | 99.005
9 | 1.369 | 0.0144 | -0.092 | 95.077
9.5 | 1.392 | 0.015 | -0.093 | 92.816
10 | 1.387 | 0.01948 | -0.093 | 71.178
10.5 | 1.387 | 0.02091 | -0.093 | 66.341
11 | 1.376 | 0.02283 | -0.093 | 60.285
11.5 | 1.352 | 0.02573 | -0.092 | 52.544
12 | 1.279 | 0.03599 | -0.088 | 35.547
12.5 | 1.108 | 0.08531 | -0.053 | 12.989
13 | 1.084 | 0.09073 | -0.053 | 11.953
13.5 | 1.055 | 0.0972 | -0.052 | 10.85
14 | 1.021 | 0.10501 | -0.051 | 9.722
14.5 | 0.984 | 0.11407 | -0.049 | 8.629

## 34. Re 750k Mach 0.00 (2)
BIGFOIL.COM POLAR EXPORT
goe399
GOE 399 |  |  |  | Cl Max: | 1.3484 | at alpha= | 12.5 | deg
XFOIL ncrit=9 |  |  |  | L/D Max: | 116.222 | at alpha= | 4.5 | deg
Re: | 750000 |  |  | Cd Min: | 0.25495 | at alpha= | 20 | deg
Mach: | 0 |  |  | Cl=0 at alpha= | -3.8076 | deg
|  |  |  | @ Cl=0.1, Cd= | 0.01018
|  |  |  | @ Cl=0.4, Cd= | 0.0074343
|  |  |  | @ Cl=0.6, Cd= | 0.0055502
alpha (deg) | Cl | Cd | Cm | Cl/Cd
-20 | -0.6487 | 0.24063 | 0.0347 | -2.6958
-19.5 | -0.6321 | 0.2343 | 0.0308 | -2.6978
-18.5 | -0.6014 | 0.22107 | 0.0241 | -2.7204
-18 | -0.5856 | 0.2152 | 0.0209 | -2.7212
-17.5 | -0.5696 | 0.20921 | 0.0177 | -2.7226
-17 | -0.554 | 0.20302 | 0.0146 | -2.7288
-16.5 | -0.5385 | 0.19665 | 0.0115 | -2.7384
-16 | -0.5233 | 0.1901 | 0.0086 | -2.7528
-15.5 | -0.5081 | 0.1835 | 0.0054 | -2.7689
-15 | -0.4949 | 0.17677 | 0.0021 | -2.7997
-14.5 | -0.4829 | 0.17003 | -0.001 | -2.8401
-14 | -0.4707 | 0.16261 | -0.0026 | -2.8947
-13.5 | -0.4578 | 0.15648 | -0.0047 | -2.9256
-13 | -0.4449 | 0.15059 | -0.0067 | -2.9544
-12.5 | -0.4329 | 0.14407 | -0.009 | -3.0048
-12 | -0.4216 | 0.1373 | -0.0121 | -3.0706
-11.5 | -0.4127 | 0.13082 | -0.0152 | -3.1547
-11 | -0.403 | 0.12426 | -0.0176 | -3.2432
-10.5 | -0.3931 | 0.11693 | -0.0181 | -3.3618
-10 | -0.3819 | 0.11117 | -0.0197 | -3.4353
-9.5 | -0.3714 | 0.10538 | -0.0215 | -3.5244
-9 | -0.3622 | 0.09948 | -0.0233 | -3.6409
-8.5 | -0.3551 | 0.09337 | -0.0253 | -3.8031
-8 | -0.3597 | 0.08747 | -0.028 | -4.1123
-7.5 | -0.3718 | 0.0828 | -0.0263 | -4.4903
-7 | -0.3521 | 0.07486 | -0.0339 | -4.7034
-6.5 | -0.307 | 0.06568 | -0.0451 | -4.6742
-6 | -0.2293 | 0.0552 | -0.0646 | -4.154
-5.5 | -0.1766 | 0.02007 | -0.0862 | -8.7992
-5 | -0.1219 | 0.01594 | -0.0869 | -7.6474
-4.5 | -0.0718 | 0.01323 | -0.0861 | -5.4271
-4 | -0.0192 | 0.01268 | -0.0851 | -1.5142
-3.5 | 0.0307 | 0.01082 | -0.0837 | 2.8373
-3 | 0.0826 | 0.01041 | -0.0827 | 7.9347
-2.5 | 0.1349 | 0.00972 | -0.0817 | 13.8786
-1.5 | 0.2383 | 0.00815 | -0.0796 | 29.2393
-1 | 0.2914 | 0.00788 | -0.0788 | 36.9797
-0.5 | 0.3445 | 0.00768 | -0.0781 | 44.8568
0 | 0.3975 | 0.00744 | -0.0773 | 53.4274
0.5 | 0.4503 | 0.00732 | -0.0765 | 61.5164
1.5 | 0.5907 | 0.0055 | -0.0837 | 107.4
2 | 0.6407 | 0.00577 | -0.0824 | 111.0399
2.5 | 0.6902 | 0.00612 | -0.081 | 112.7778
3 | 0.7391 | 0.00655 | -0.0796 | 112.8397
3.5 | 0.789 | 0.00693 | -0.0784 | 113.8528
4 | 0.839 | 0.00729 | -0.0773 | 115.0892
4.5 | 0.8891 | 0.00765 | -0.0762 | 116.2222
5 | 0.9365 | 0.00825 | -0.0747 | 113.5152
5.5 | 0.9774 | 0.0095 | -0.0724 | 102.8842
6 | 1.0119 | 0.01147 | -0.0691 | 88.2214
6.5 | 1.0584 | 0.01218 | -0.0676 | 86.8966
7 | 1.1038 | 0.01296 | -0.0659 | 85.1698
7.5 | 1.1452 | 0.01415 | -0.0635 | 80.9329
8 | 1.1856 | 0.01533 | -0.061 | 77.3386
8.5 | 1.2182 | 0.01713 | -0.0572 | 71.115
9 | 1.2528 | 0.01854 | -0.054 | 67.5728
9.5 | 1.2836 | 0.0201 | -0.0503 | 63.8607
10 | 1.2925 | 0.02304 | -0.0434 | 56.0981
10.5 | 1.3061 | 0.02562 | -0.0375 | 50.9797
11 | 1.3222 | 0.02823 | -0.0327 | 46.8367
11.5 | 1.3359 | 0.03122 | -0.0284 | 42.7899
12 | 1.3453 | 0.0347 | -0.0245 | 38.7695
12.5 | 1.3484 | 0.03904 | -0.0211 | 34.5389
13 | 1.3458 | 0.04417 | -0.0187 | 30.4686
13.5 | 1.3411 | 0.04962 | -0.0178 | 27.0274
14 | 1.3266 | 0.05706 | -0.0181 | 23.2492
14.5 | 1.3031 | 0.06642 | -0.0201 | 19.6191
15 | 1.2733 | 0.07801 | -0.0244 | 16.3223
15.5 | 1.2405 | 0.09165 | -0.031 | 13.5352
16 | 1.2063 | 0.10712 | -0.0395 | 11.2612
16.5 | 0.9822 | 0.19115 | -0.0823 | 5.1384
17 | 0.9881 | 0.20254 | -0.0879 | 4.8785
18 | 1.0076 | 0.22347 | -0.0991 | 4.5089
18.5 | 1.0208 | 0.22998 | -0.1028 | 4.4386
19 | 1.0343 | 0.23603 | -0.1063 | 4.3821
19.5 | 1.042 | 0.24643 | -0.1114 | 4.2284
20 | 1.0548 | 0.25495 | -0.1162 | 4.1373

## 35. Re 750k Mach 0.10 (1)
BIGFOIL.COM POLAR EXPORT
goe399
GOE 399 |  |  |  | Cl Max: | 1.386 | at alpha= | 10 | deg
JavaFoil+Calcfoil stall+Eppler ext transition |  |  |  | L/D Max: | 141.402 | at alpha= | 3.5 | deg
Re: | 750000 |  |  | Cd Min: | 0.00531 | at alpha= | -1.5 | deg
Mach: | 0.1 |  |  | Cl=0 at alpha= | -4.0465 | deg
|  |  |  | @ Cl=0.1, Cd= | 0.010214
|  |  |  | @ Cl=0.4, Cd= | 0.0059382
|  |  |  | @ Cl=0.6, Cd= | 0.0059814
alpha (deg) | Cl | Cd | Cm | Cl/Cd
-16.5 | -0.298 | 0.17156 | -0.019 | -1.735
-16 | -0.313 | 0.16885 | -0.019 | -1.851
-15.5 | -0.327 | 0.15391 | -0.019 | -2.127
-15 | -0.342 | 0.14551 | -0.02 | -2.349
-14.5 | -0.355 | 0.1339 | -0.02 | -2.655
-14 | -0.368 | 0.12476 | -0.021 | -2.952
-13.5 | -0.38 | 0.11609 | -0.022 | -3.269
-13 | -0.389 | 0.10867 | -0.022 | -3.58
-12.5 | -0.396 | 0.10127 | -0.023 | -3.912
-12 | -0.401 | 0.09405 | -0.024 | -4.261
-11.5 | -0.402 | 0.08578 | -0.025 | -4.687
-11 | -0.4 | 0.07914 | -0.025 | -5.052
-10.5 | -0.394 | 0.07334 | -0.026 | -5.369
-10 | -0.384 | 0.06867 | -0.027 | -5.587
-9.5 | -0.369 | 0.06343 | -0.027 | -5.822
-9 | -0.351 | 0.0591 | -0.028 | -5.935
-8.5 | -0.328 | 0.05499 | -0.028 | -5.966
-8 | -0.301 | 0.05152 | -0.027 | -5.845
-7.5 | -0.271 | 0.04825 | -0.028 | -5.62
-7 | -0.238 | 0.04497 | -0.029 | -5.292
-6.5 | -0.202 | 0.04245 | -0.029 | -4.759
-6 | -0.163 | 0.03987 | -0.03 | -4.088
-5.5 | -0.122 | 0.03773 | -0.031 | -3.245
-5 | -0.081 | 0.0357 | -0.032 | -2.27
-4.5 | -0.039 | 0.03397 | -0.032 | -1.143
-4 | 0.004 | 0.03241 | -0.033 | 0.125
-3.5 | 0.048 | 0.02931 | -0.041 | 1.637
-3 | 0.113 | 0.00544 | -0.071 | 20.718
-2.5 | 0.167 | 0.00545 | -0.072 | 30.681
-2 | 0.222 | 0.00545 | -0.073 | 40.836
-1.5 | 0.278 | 0.00531 | -0.074 | 52.356
-1 | 0.333 | 0.00592 | -0.075 | 56.336
-0.5 | 0.389 | 0.00594 | -0.076 | 65.482
0 | 0.449 | 0.00593 | -0.077 | 75.586
0.5 | 0.505 | 0.00582 | -0.078 | 86.758
1 | 0.561 | 0.00548 | -0.079 | 102.396
1.5 | 0.617 | 0.0062 | -0.08 | 99.507
2 | 0.673 | 0.00534 | -0.081 | 126.103
2.5 | 0.73 | 0.00553 | -0.081 | 132.058
3 | 0.786 | 0.00572 | -0.082 | 137.346
3.5 | 0.842 | 0.00595 | -0.083 | 141.402
4 | 0.897 | 0.00855 | -0.084 | 104.948
4.5 | 0.952 | 0.0089 | -0.085 | 106.936
5 | 1.006 | 0.00933 | -0.086 | 107.843
5.5 | 1.06 | 0.01175 | -0.087 | 90.251
6 | 1.113 | 0.01249 | -0.088 | 89.101
6.5 | 1.165 | 0.01093 | -0.089 | 106.519
7 | 1.215 | 0.01149 | -0.089 | 105.811
7.5 | 1.265 | 0.01205 | -0.09 | 104.98
8 | 1.31 | 0.0127 | -0.091 | 103.138
8.5 | 1.344 | 0.01362 | -0.092 | 98.684
9 | 1.373 | 0.01453 | -0.093 | 94.463
9.5 | 1.38 | 0.01802 | -0.093 | 76.573
10 | 1.386 | 0.01954 | -0.093 | 70.936
10.5 | 1.382 | 0.02126 | -0.093 | 65.035
11 | 1.366 | 0.02347 | -0.093 | 58.224
11.5 | 1.332 | 0.0272 | -0.092 | 48.948
12 | 1.124 | 0.07757 | -0.059 | 14.486
12.5 | 1.092 | 0.08719 | -0.053 | 12.519
13 | 1.062 | 0.09209 | -0.053 | 11.535
13.5 | 1.027 | 0.10016 | -0.052 | 10.258
14 | 0.988 | 0.10836 | -0.049 | 9.12
14.5 | 0.947 | 0.11535 | -0.048 | 8.207
15 | 0.903 | 0.12409 | -0.047 | 7.281

## 36. Re 750k Mach 0.10 (2)
BIGFOIL.COM POLAR EXPORT
goe399
GOE 399 |  |  |  | Cl Max: | 0.4901 | at alpha= | 1 | deg
XFOIL ncrit=9 |  |  |  | L/D Max: | 87.3619 | at alpha= | 1 | deg
Re: | 750000 |  |  | Cd Min: | 0.24126 | at alpha= | -20 | deg
Mach: | 0.1 |  |  | Cl=0 at alpha= | -3.8048 | deg
|  |  |  | @ Cl=0.1, Cd= | 0.010271
|  |  |  | @ Cl=0.4, Cd= | 0.0074591
|  |  |  | @ Cl=0.6, Cd= | 0.00561
alpha (deg) | Cl | Cd | Cm | Cl/Cd
-20 | -0.6507 | 0.24126 | 0.035 | -2.6971
-19.5 | -0.6339 | 0.23491 | 0.031 | -2.6985
-18.5 | -0.6028 | 0.22163 | 0.0243 | -2.7198
-18 | -0.5868 | 0.21573 | 0.0211 | -2.7201
-17.5 | -0.5707 | 0.2097 | 0.0178 | -2.7215
-17 | -0.5548 | 0.20346 | 0.0147 | -2.7268
-16.5 | -0.5392 | 0.19705 | 0.0116 | -2.7364
-16 | -0.5237 | 0.19045 | 0.0086 | -2.7498
-15.5 | -0.5085 | 0.18386 | 0.0054 | -2.7657
-15 | -0.495 | 0.17712 | 0.0021 | -2.7947
-14.5 | -0.4828 | 0.17037 | -0.0011 | -2.8338
-14 | -0.4704 | 0.16299 | -0.0026 | -2.8861
-13.5 | -0.4573 | 0.15684 | -0.0047 | -2.9157
-13 | -0.4443 | 0.1509 | -0.0068 | -2.9443
-12.5 | -0.4321 | 0.14433 | -0.0091 | -2.9938
-12 | -0.4208 | 0.13758 | -0.0122 | -3.0586
-11.5 | -0.4117 | 0.1311 | -0.0153 | -3.1404
-11 | -0.402 | 0.12454 | -0.0178 | -3.2279
-10.5 | -0.3916 | 0.11729 | -0.0181 | -3.3387
-10 | -0.3803 | 0.1115 | -0.0198 | -3.4108
-9.5 | -0.3698 | 0.10566 | -0.0215 | -3.4999
-9 | -0.3605 | 0.09973 | -0.0233 | -3.6148
-8.5 | -0.3536 | 0.09352 | -0.0258 | -3.781
-8 | -0.3571 | 0.08768 | -0.0283 | -4.0728
-7.5 | -0.3696 | 0.0831 | -0.0263 | -4.4477
-7 | -0.3514 | 0.07538 | -0.0333 | -4.6617
-6.5 | -0.3069 | 0.06631 | -0.0444 | -4.6283
-6 | -0.2298 | 0.05581 | -0.0641 | -4.1175
-5.5 | -0.1599 | 0.04334 | -0.0791 | -3.6894
-5 | -0.1121 | 0.02418 | -0.0882 | -4.6361
-4.5 | -0.0724 | 0.01341 | -0.0867 | -5.399
-4 | -0.0196 | 0.01286 | -0.0857 | -1.5241
-3.5 | 0.0306 | 0.01098 | -0.0842 | 2.7869
-3 | 0.0828 | 0.01051 | -0.0832 | 7.8782
-2.5 | 0.1354 | 0.00978 | -0.0821 | 13.8446
-2 | 0.1877 | 0.00903 | -0.0811 | 20.7863
-1.5 | 0.2395 | 0.00819 | -0.08 | 29.243
-1 | 0.2928 | 0.00791 | -0.0792 | 37.0164
0 | 0.3996 | 0.00746 | -0.0776 | 53.5657
0.5 | 0.4527 | 0.00734 | -0.0769 | 61.6757
1 | 0.4901 | 0.00561 | -0.0735 | 87.3619

## 37. Re 750k Mach 0.25 (1)
BIGFOIL.COM POLAR EXPORT
goe399
GOE 399 |  |  |  | Cl Max: | 1.372 | at alpha= | 9.5 | deg
JavaFoil+Calcfoil stall+Eppler ext transition |  |  |  | L/D Max: | 145.198 | at alpha= | 3.5 | deg
Re: | 750000 |  |  | Cd Min: | 0.00526 | at alpha= | -2 | deg
Mach: | 0.25 |  |  | Cl=0 at alpha= | -4.0454 | deg
|  |  |  | @ Cl=0.1, Cd= | 0.011469
|  |  |  | @ Cl=0.4, Cd= | 0.00588
|  |  |  | @ Cl=0.6, Cd= | 0.0059483
alpha (deg) | Cl | Cd | Cm | Cl/Cd
-15 | -0.055 | 0.14787 | -0.022 | -0.374
-14.5 | -0.053 | 0.13568 | -0.023 | -0.39
-14 | -0.136 | 0.13802 | -0.022 | -0.987
-13.5 | -0.184 | 0.13394 | -0.022 | -1.373
-13 | -0.223 | 0.12673 | -0.022 | -1.761
-12.5 | -0.257 | 0.13058 | -0.022 | -1.97
-12 | -0.286 | 0.11372 | -0.022 | -2.518
-11.5 | -0.31 | 0.1002 | -0.024 | -3.098
-11 | -0.329 | 0.09102 | -0.025 | -3.611
-10.5 | -0.341 | 0.08172 | -0.026 | -4.167
-10 | -0.346 | 0.07491 | -0.027 | -4.614
-9.5 | -0.344 | 0.06749 | -0.028 | -5.093
-9 | -0.335 | 0.06245 | -0.028 | -5.365
-8.5 | -0.32 | 0.05792 | -0.029 | -5.52
-8 | -0.298 | 0.05322 | -0.029 | -5.605
-7.5 | -0.271 | 0.04932 | -0.029 | -5.503
-7 | -0.24 | 0.04589 | -0.029 | -5.234
-6.5 | -0.205 | 0.04294 | -0.03 | -4.778
-6 | -0.166 | 0.04033 | -0.031 | -4.118
-5.5 | -0.125 | 0.0381 | -0.032 | -3.281
-5 | -0.083 | 0.03594 | -0.032 | -2.304
-4.5 | -0.04 | 0.03418 | -0.033 | -1.163
-4 | 0.004 | 0.0325 | -0.034 | 0.128
-3.5 | 0.049 | 0.0311 | -0.035 | 1.567
-3 | 0.116 | 0.00531 | -0.073 | 21.762
-2.5 | 0.172 | 0.00527 | -0.074 | 32.596
-2 | 0.228 | 0.00526 | -0.075 | 43.376
-1.5 | 0.285 | 0.00526 | -0.076 | 54.281
-1 | 0.342 | 0.0059 | -0.077 | 58.046
-0.5 | 0.4 | 0.00588 | -0.078 | 67.999
0 | 0.461 | 0.00583 | -0.079 | 79.1
0.5 | 0.519 | 0.00574 | -0.08 | 90.314
1 | 0.576 | 0.00582 | -0.081 | 99.062
1.5 | 0.634 | 0.00613 | -0.082 | 103.464
2 | 0.692 | 0.00533 | -0.083 | 129.765
2.5 | 0.75 | 0.00553 | -0.084 | 135.673
3 | 0.808 | 0.00575 | -0.085 | 140.574
3.5 | 0.865 | 0.00596 | -0.086 | 145.198
4 | 0.922 | 0.00857 | -0.087 | 107.515
4.5 | 0.978 | 0.00898 | -0.087 | 108.919
5 | 1.033 | 0.00939 | -0.088 | 110.042
5.5 | 1.088 | 0.01214 | -0.089 | 89.549
6 | 1.141 | 0.01296 | -0.09 | 88.073
6.5 | 1.193 | 0.01103 | -0.091 | 108.159
7 | 1.244 | 0.01169 | -0.092 | 106.378
7.5 | 1.293 | 0.01238 | -0.093 | 104.437
8 | 1.336 | 0.01301 | -0.094 | 102.704
8.5 | 1.366 | 0.01697 | -0.094 | 80.466
9 | 1.369 | 0.01835 | -0.094 | 74.618
9.5 | 1.372 | 0.01975 | -0.095 | 69.465
10 | 1.36 | 0.02165 | -0.095 | 62.794
10.5 | 1.327 | 0.02449 | -0.094 | 54.193
11 | 1.09 | 0.07316 | -0.054 | 14.906
11.5 | 1.053 | 0.07958 | -0.054 | 13.23
12 | 1.002 | 0.08834 | -0.052 | 11.341
12.5 | 0.939 | 0.09721 | -0.048 | 9.664
13 | 0.869 | 0.10546 | -0.046 | 8.238
13.5 | 0.789 | 0.11823 | -0.043 | 6.677
14 | 0.704 | 0.13132 | -0.042 | 5.358
14.5 | 0.612 | 0.14593 | -0.041 | 4.194

## 38. Re 750k Mach 0.25 (2)
BIGFOIL.COM POLAR EXPORT
goe399
GOE 399 |  |  |  | Cl Max: | 0.5141 | at alpha= | 1 | deg
XFOIL ncrit=9 |  |  |  | L/D Max: | 79.582 | at alpha= | 1 | deg
Re: | 750000 |  |  | Cd Min: | 0.24491 | at alpha= | -20 | deg
Mach: | 0.25 |  |  | Cl=0 at alpha= | -3.8058 | deg
|  |  |  | @ Cl=0.1, Cd= | 0.010779
|  |  |  | @ Cl=0.4, Cd= | 0.0076465
|  |  |  | @ Cl=0.6, Cd= | 0.00646
alpha (deg) | Cl | Cd | Cm | Cl/Cd
-20 | -0.6617 | 0.24491 | 0.0365 | -2.7018
-19.5 | -0.6441 | 0.23839 | 0.0324 | -2.7019
-18.5 | -0.6111 | 0.22483 | 0.0254 | -2.7181
-18 | -0.5942 | 0.21872 | 0.022 | -2.7167
-17.5 | -0.5771 | 0.21244 | 0.0186 | -2.7165
-17 | -0.5602 | 0.20596 | 0.0153 | -2.7199
-16.5 | -0.5434 | 0.19929 | 0.012 | -2.7267
-16 | -0.5266 | 0.19252 | 0.0087 | -2.7353
-15.5 | -0.5109 | 0.18592 | 0.0054 | -2.748
-15 | -0.4965 | 0.17911 | 0.0019 | -2.772
-14.5 | -0.4832 | 0.17228 | -0.0013 | -2.8047
-14 | -0.4692 | 0.16504 | -0.0027 | -2.8429
-13.5 | -0.4551 | 0.15876 | -0.005 | -2.8666
-13 | -0.4415 | 0.15249 | -0.0072 | -2.8953
-12.5 | -0.4283 | 0.14569 | -0.0098 | -2.9398
-12 | -0.4169 | 0.1391 | -0.0131 | -2.9971
-11.5 | -0.4071 | 0.13262 | -0.0161 | -3.0697
-11 | -0.3966 | 0.12498 | -0.0172 | -3.1733
-10.5 | -0.384 | 0.11908 | -0.0184 | -3.2247
-10 | -0.3724 | 0.11312 | -0.0202 | -3.2921
-9.5 | -0.3616 | 0.10708 | -0.022 | -3.3769
-9 | -0.3518 | 0.10096 | -0.0239 | -3.4845
-8.5 | -0.3458 | 0.0948 | -0.0273 | -3.6477
-8 | -0.3447 | 0.08882 | -0.0292 | -3.8809
-7.5 | -0.3526 | 0.08398 | -0.0278 | -4.1986
-6.5 | -0.3041 | 0.06924 | -0.0408 | -4.392
-6 | -0.2301 | 0.05864 | -0.0621 | -3.9239
-5.5 | -0.1605 | 0.04691 | -0.0782 | -3.4214
-5 | -0.1078 | 0.03467 | -0.0884 | -3.1093
-4.5 | -0.0675 | 0.01813 | -0.0904 | -3.7231
-4 | -0.0207 | 0.01444 | -0.0888 | -1.4335
-3.5 | 0.0326 | 0.01325 | -0.0873 | 2.4604
-3 | 0.0836 | 0.01102 | -0.0858 | 7.5862
-2.5 | 0.1381 | 0.01022 | -0.0846 | 13.5127
-2 | 0.1933 | 0.00975 | -0.0836 | 19.8256
-1.5 | 0.2461 | 0.00842 | -0.0823 | 29.228
-1 | 0.3011 | 0.00806 | -0.0815 | 37.3573
-0.5 | 0.3562 | 0.00783 | -0.0806 | 45.4917
0 | 0.4111 | 0.0076 | -0.0797 | 54.0921
0.5 | 0.4657 | 0.00745 | -0.0788 | 62.5101
1 | 0.5141 | 0.00646 | -0.0773 | 79.582

## 39. Re 750k Mach 0.50 (1)
BIGFOIL.COM POLAR EXPORT
goe399
GOE 399 |  |  |  | Cl Max: | 1.353 | at alpha= | 7.5 | deg
JavaFoil+Calcfoil stall+Eppler ext transition |  |  |  | L/D Max: | 147.829 | at alpha= | 3.5 | deg
Re: | 750000 |  |  | Cd Min: | 0.00534 | at alpha= | -2 | deg
Mach: | 0.5 |  |  | Cl=0 at alpha= | -4.0521 | deg
|  |  |  | @ Cl=0.1, Cd= | 0.030578
|  |  |  | @ Cl=0.4, Cd= | 0.0059413
|  |  |  | @ Cl=0.6, Cd= | 0.006152
alpha (deg) | Cl | Cd | Cm | Cl/Cd
-20 | -0.743 | 0.19922 | -0.024 | -3.73
-19.5 | -0.723 | 0.18411 | -0.025 | -3.927
-19 | -0.7 | 0.18106 | -0.025 | -3.869
-18.5 | -0.678 | 0.17308 | -0.025 | -3.915
-18 | -0.655 | 0.16422 | -0.025 | -3.989
-17.5 | -0.633 | 0.16072 | -0.025 | -3.939
-17 | -0.611 | 0.16147 | -0.025 | -3.782
-16.5 | -0.588 | 0.156 | -0.026 | -3.772
-16 | -0.567 | 0.14271 | -0.026 | -3.971
-15.5 | -0.544 | 0.13797 | -0.027 | -3.945
-15 | -0.522 | 0.13403 | -0.027 | -3.894
-14.5 | -0.499 | 0.12949 | -0.028 | -3.856
-14 | -0.477 | 0.12539 | -0.028 | -3.802
-13.5 | -0.454 | 0.13364 | -0.028 | -3.394
-13 | -0.431 | 0.12878 | -0.029 | -3.344
-12.5 | -0.408 | 0.12591 | -0.029 | -3.238
-12 | -0.385 | 0.12087 | -0.03 | -3.182
-11.5 | -0.36 | 0.11026 | -0.028 | -3.27
-11 | -0.337 | 0.10491 | -0.028 | -3.211
-10.5 | -0.313 | 0.10461 | -0.028 | -2.996
-10 | -0.29 | 0.10201 | -0.029 | -2.841
-9.5 | -0.266 | 0.09931 | -0.029 | -2.68
-9 | -0.242 | 0.09652 | -0.03 | -2.51
-8.5 | -0.218 | 0.09159 | -0.031 | -2.384
-8 | -0.194 | 0.09182 | -0.031 | -2.116
-7.5 | -0.17 | 0.08524 | -0.032 | -1.996
-7 | -0.146 | 0.07484 | -0.033 | -1.95
-6.5 | -0.19 | 0.05294 | -0.032 | -3.586
-6 | -0.168 | 0.04565 | -0.033 | -3.684
-5.5 | -0.131 | 0.04136 | -0.034 | -3.165
-5 | -0.089 | 0.03825 | -0.035 | -2.316
-4.5 | -0.043 | 0.03565 | -0.036 | -1.209
-4 | 0.005 | 0.03365 | -0.037 | 0.135
-3.5 | 0.054 | 0.03193 | -0.038 | 1.682
-3 | 0.104 | 0.03046 | -0.039 | 3.413
-2.5 | 0.156 | 0.02797 | -0.047 | 5.583
-2 | 0.254 | 0.00534 | -0.084 | 47.631
-1.5 | 0.318 | 0.0054 | -0.085 | 58.864
-1 | 0.382 | 0.00593 | -0.086 | 64.447
-0.5 | 0.446 | 0.00597 | -0.087 | 74.743
0 | 0.515 | 0.00592 | -0.088 | 86.944
0.5 | 0.579 | 0.0059 | -0.089 | 98.222
1 | 0.644 | 0.00668 | -0.091 | 96.376
1.5 | 0.708 | 0.00644 | -0.092 | 110.044
2 | 0.773 | 0.00572 | -0.093 | 135.085
2.5 | 0.837 | 0.00601 | -0.094 | 139.298
3 | 0.902 | 0.00625 | -0.095 | 144.303
3.5 | 0.965 | 0.00653 | -0.096 | 147.829
4 | 1.027 | 0.00969 | -0.097 | 105.958
4.5 | 1.087 | 0.01017 | -0.098 | 106.939
5 | 1.146 | 0.01328 | -0.099 | 86.344
5.5 | 1.189 | 0.01449 | -0.099 | 82.071
6 | 1.24 | 0.01548 | -0.099 | 80.126
6.5 | 1.286 | 0.01667 | -0.1 | 77.167
7 | 1.324 | 0.01794 | -0.101 | 73.822
7.5 | 1.353 | 0.01976 | -0.101 | 68.444
8 | 1.121 | 0.05199 | -0.056 | 21.552
8.5 | 1.021 | 0.06022 | -0.055 | 16.953
9 | 0.679 | 0.08662 | -0.046 | 7.834
9.5 | 0.706 | 0.09565 | -0.05 | 7.384
10 | 0.732 | 0.10336 | -0.047 | 7.083
10.5 | 0.759 | 0.10865 | -0.048 | 6.984
11 | 0.786 | 0.11084 | -0.049 | 7.088
11.5 | 0.813 | 0.11654 | -0.051 | 6.976
12 | 0.842 | 0.11765 | -0.056 | 7.157
12.5 | 0.869 | 0.15233 | -0.056 | 5.702

## 40. Re 750k Mach 0.50 (2)
BIGFOIL.COM POLAR EXPORT
goe399
GOE 399 |  |  |  | Cl Max: | 1.2336 | at alpha= | 8 | deg
XFOIL ncrit=9 |  |  |  | L/D Max: | 116.48 | at alpha= | 4 | deg
Re: | 750000 |  |  | Cd Min: | 0.26469 | at alpha= | -20 | deg
Mach: | 0.5 |  |  | Cl=0 at alpha= | -3.9165 | deg
|  |  |  | @ Cl=0.1, Cd= | 0.017106
|  |  |  | @ Cl=0.4, Cd= | 0.008348
|  |  |  | @ Cl=0.6, Cd= | 0.007631
alpha (deg) | Cl | Cd | Cm | Cl/Cd
-20 | -0.7184 | 0.26469 | 0.044 | -2.7141
-19 | -0.6765 | 0.24866 | 0.0352 | -2.7206
-18.5 | -0.6555 | 0.24136 | 0.031 | -2.7159
-18 | -0.6341 | 0.23385 | 0.0267 | -2.7116
-17.5 | -0.6129 | 0.22631 | 0.0225 | -2.7082
-17 | -0.591 | 0.21855 | 0.0183 | -2.7042
-16.5 | -0.57 | 0.21108 | 0.014 | -2.7004
-16 | -0.5497 | 0.20366 | 0.0099 | -2.6991
-15.5 | -0.53 | 0.1963 | 0.0059 | -2.6999
-15 | -0.5111 | 0.18811 | 0.0029 | -2.717
-14.5 | -0.4924 | 0.181 | 0 | -2.7204
-14 | -0.4737 | 0.17398 | -0.0031 | -2.7227
-13.5 | -0.4556 | 0.16688 | -0.0062 | -2.7301
-13 | -0.4378 | 0.15949 | -0.0096 | -2.745
-12.5 | -0.4221 | 0.15256 | -0.0131 | -2.7668
-12 | -0.4079 | 0.14573 | -0.0163 | -2.799
-11.5 | -0.3917 | 0.13819 | -0.017 | -2.8345
-11 | -0.3768 | 0.13166 | -0.0191 | -2.8619
-10.5 | -0.3625 | 0.1251 | -0.0212 | -2.8977
-10 | -0.3488 | 0.11854 | -0.0232 | -2.9425
-9.5 | -0.3364 | 0.1121 | -0.0263 | -3.0009
-9 | -0.3265 | 0.10588 | -0.029 | -3.0837
-8.5 | -0.3172 | 0.09964 | -0.031 | -3.1835
-8 | -0.3076 | 0.09258 | -0.0304 | -3.3225
-7.5 | -0.2999 | 0.08749 | -0.0302 | -3.4278
-7 | -0.3008 | 0.08275 | -0.0289 | -3.635
-6.5 | -0.2623 | 0.0751 | -0.0428 | -3.4927
-6 | -0.2066 | 0.06528 | -0.0602 | -3.1648
-5.5 | -0.143 | 0.05503 | -0.0774 | -2.5986
-5 | -0.0978 | 0.04628 | -0.0868 | -2.1132
-4.5 | -0.0552 | 0.03814 | -0.0934 | -1.4473
-4 | -0.0086 | 0.02916 | -0.098 | -0.29492
-3.5 | 0.0429 | 0.02411 | -0.0985 | 1.7793
-3 | 0.0966 | 0.01735 | -0.0978 | 5.5677
-2.5 | 0.1523 | 0.01335 | -0.0961 | 11.4082
-2 | 0.2136 | 0.01124 | -0.0944 | 19.0036
-1.5 | 0.276 | 0.00986 | -0.0928 | 27.9919
-1 | 0.3374 | 0.00878 | -0.0912 | 38.4282
-0.5 | 0.3996 | 0.00835 | -0.0898 | 47.8563
0 | 0.4611 | 0.00805 | -0.0884 | 57.2795
0.5 | 0.5222 | 0.00792 | -0.0869 | 65.9343
1 | 0.5828 | 0.00791 | -0.0855 | 73.6789
1.5 | 0.6802 | 0.00633 | -0.0932 | 107.4566
2 | 0.7381 | 0.00676 | -0.0912 | 109.1864
2.5 | 0.7973 | 0.00714 | -0.0893 | 111.6667
3 | 0.8563 | 0.00756 | -0.0872 | 113.2672
3.5 | 0.916 | 0.00797 | -0.0851 | 114.931
4 | 0.9761 | 0.00838 | -0.0829 | 116.4797
4.5 | 1.0319 | 0.0091 | -0.0799 | 113.3956
5.5 | 1.1114 | 0.01282 | -0.0691 | 86.6927
6 | 1.1618 | 0.01394 | -0.0646 | 83.3429
6.5 | 1.2028 | 0.01557 | -0.0585 | 77.2511
7 | 1.2219 | 0.01785 | -0.0492 | 68.4538
7.5 | 1.2307 | 0.02063 | -0.0396 | 59.6558
8 | 1.2336 | 0.02457 | -0.0316 | 50.2076
8.5 | 1.2333 | 0.02977 | -0.0254 | 41.4276
9 | 1.2236 | 0.03663 | -0.0212 | 33.4043
9.5 | 1.2045 | 0.04508 | -0.0196 | 26.7192
10 | 1.1793 | 0.05504 | -0.021 | 21.4262
10.5 | 1.1488 | 0.06678 | -0.0253 | 17.2028
11 | 1.1184 | 0.07983 | -0.0319 | 14.0098
11.5 | 1.0869 | 0.09433 | -0.04 | 11.5223
12 | 1.0569 | 0.11008 | -0.0491 | 9.6012
12.5 | 1.031 | 0.12672 | -0.0584 | 8.136
13 | 1.0142 | 0.14309 | -0.0669 | 7.0878

## 41. Re 1M Mach 0.00 (1)
BIGFOIL.COM POLAR EXPORT
goe399
GOE 399 |  |  |  | Cl Max: | 1.393 | at alpha= | 10.5 | deg
JavaFoil+Calcfoil stall+Eppler ext transition |  |  |  | L/D Max: | 154.725 | at alpha= | 4 | deg
Re: | 1000000 |  |  | Cd Min: | 0.005 | at alpha= | 2 | deg
Mach: | 0 |  |  | Cl=0 at alpha= | -4.0465 | deg
|  |  |  | @ Cl=0.1, Cd= | 0.0052489
|  |  |  | @ Cl=0.4, Cd= | 0.0055824
|  |  |  | @ Cl=0.6, Cd= | 0.006025
alpha (deg) | Cl | Cd | Cm | Cl/Cd
-17 | -0.319 | 0.17331 | -0.019 | -1.843
-16.5 | -0.332 | 0.1636 | -0.019 | -2.032
-16 | -0.345 | 0.15131 | -0.019 | -2.283
-15.5 | -0.358 | 0.14028 | -0.02 | -2.553
-15 | -0.37 | 0.13548 | -0.021 | -2.733
-14.5 | -0.382 | 0.12676 | -0.021 | -3.011
-14 | -0.392 | 0.11492 | -0.022 | -3.409
-13.5 | -0.4 | 0.10938 | -0.022 | -3.661
-13 | -0.407 | 0.10147 | -0.023 | -4.013
-12.5 | -0.412 | 0.09419 | -0.024 | -4.371
-12 | -0.414 | 0.08671 | -0.024 | -4.77
-11.5 | -0.412 | 0.0809 | -0.025 | -5.099
-11 | -0.408 | 0.07598 | -0.026 | -5.37
-10.5 | -0.4 | 0.07095 | -0.027 | -5.637
-10 | -0.388 | 0.06564 | -0.027 | -5.912
-9.5 | -0.372 | 0.06103 | -0.028 | -6.1
-9 | -0.353 | 0.05726 | -0.028 | -6.157
-8.5 | -0.329 | 0.05319 | -0.029 | -6.184
-8 | -0.301 | 0.05015 | -0.028 | -6.009
-7.5 | -0.271 | 0.04695 | -0.029 | -5.772
-7 | -0.237 | 0.04406 | -0.029 | -5.39
-6.5 | -0.201 | 0.0415 | -0.03 | -4.854
-6 | -0.162 | 0.0392 | -0.03 | -4.145
-5.5 | -0.122 | 0.03703 | -0.031 | -3.295
-5 | -0.081 | 0.03512 | -0.032 | -2.3
-4.5 | -0.039 | 0.03341 | -0.033 | -1.158
-4 | 0.004 | 0.02982 | -0.041 | 0.137
-3.5 | 0.058 | 0.00528 | -0.07 | 11.049
-3 | 0.112 | 0.00524 | -0.071 | 21.409
-2.5 | 0.167 | 0.00512 | -0.072 | 32.55
-2 | 0.221 | 0.00514 | -0.073 | 43.037
-1.5 | 0.276 | 0.00512 | -0.074 | 54.028
-1 | 0.332 | 0.00559 | -0.075 | 59.321
-0.5 | 0.387 | 0.0056 | -0.076 | 69.085
0 | 0.446 | 0.00552 | -0.077 | 80.874
0.5 | 0.502 | 0.00552 | -0.078 | 90.973
1 | 0.558 | 0.00514 | -0.078 | 108.578
1.5 | 0.614 | 0.00632 | -0.079 | 97.143
2 | 0.67 | 0.005 | -0.08 | 133.882
2.5 | 0.726 | 0.00518 | -0.081 | 140.131
3 | 0.782 | 0.00538 | -0.082 | 145.33
3.5 | 0.838 | 0.00557 | -0.083 | 150.441
4 | 0.893 | 0.00577 | -0.084 | 154.725
4.5 | 0.948 | 0.00839 | -0.085 | 112.875
5 | 1.002 | 0.00874 | -0.086 | 114.55
5.5 | 1.055 | 0.0092 | -0.086 | 114.638
6 | 1.108 | 0.01174 | -0.087 | 94.354
6.5 | 1.159 | 0.0102 | -0.088 | 113.644
7 | 1.21 | 0.01078 | -0.089 | 112.27
7.5 | 1.26 | 0.01133 | -0.09 | 111.166
8 | 1.305 | 0.01192 | -0.091 | 109.426
8.5 | 1.34 | 0.01276 | -0.091 | 104.995
9 | 1.369 | 0.01358 | -0.092 | 100.833
9.5 | 1.392 | 0.01415 | -0.093 | 98.399
10 | 1.392 | 0.01829 | -0.093 | 76.101
10.5 | 1.393 | 0.01955 | -0.093 | 71.255
11 | 1.384 | 0.02128 | -0.093 | 65.037
11.5 | 1.363 | 0.02352 | -0.093 | 57.972
12 | 1.325 | 0.02723 | -0.092 | 48.673
12.5 | 1.23 | 0.04353 | -0.085 | 28.266
13 | 1.096 | 0.08474 | -0.061 | 12.932
13.5 | 1.057 | 0.09436 | -0.054 | 11.197
14 | 1.023 | 0.10167 | -0.053 | 10.064
14.5 | 0.986 | 0.10985 | -0.052 | 8.976
15 | 0.948 | 0.11911 | -0.051 | 7.959
15.5 | 0.907 | 0.12634 | -0.05 | 7.182

## 42. Re 1M Mach 0.00 (2)
BIGFOIL.COM POLAR EXPORT
goe399
GOE 399 |  |  |  | Cl Max: | 1.3792 | at alpha= | 13.5 | deg
XFOIL ncrit=9 |  |  |  | L/D Max: | 123.889 | at alpha= | 4.5 | deg
Re: | 1000000 |  |  | Cd Min: | 0.23107 | at alpha= | 18.5 | deg
Mach: | 0 |  |  | Cl=0 at alpha= | -3.7605 | deg
|  |  |  | @ Cl=0.1, Cd= | 0.0087093
|  |  |  | @ Cl=0.4, Cd= | 0.0069659
|  |  |  | @ Cl=0.6, Cd= | 0.0051852
alpha (deg) | Cl | Cd | Cm | Cl/Cd
-6.5 | -0.2986 | 0.01461 | -0.0848 | -20.4381
-6 | -0.2391 | 0.01291 | -0.086 | -18.5205
-5.5 | -0.184 | 0.01114 | -0.0861 | -16.5171
-5 | -0.1282 | 0.01137 | -0.0857 | -11.2753
-4.5 | -0.0773 | 0.0103 | -0.0845 | -7.5049
-4 | -0.0251 | 0.01021 | -0.0835 | -2.4584
-3.5 | 0.0273 | 0.0101 | -0.0825 | 2.703
-3 | 0.0779 | 0.00886 | -0.0814 | 8.7923
-2.5 | 0.1307 | 0.0085 | -0.0806 | 15.3765
-2 | 0.1836 | 0.00813 | -0.0798 | 22.583
-1.5 | 0.2367 | 0.00775 | -0.0791 | 30.5419
-1 | 0.2893 | 0.00726 | -0.0782 | 39.8485
-0.5 | 0.3429 | 0.0071 | -0.0776 | 48.2958
0 | 0.3964 | 0.00697 | -0.0769 | 56.8723
0.5 | 0.4496 | 0.00691 | -0.0763 | 65.0651
1 | 0.5015 | 0.00659 | -0.0755 | 76.1002
1.5 | 0.5914 | 0.00513 | -0.0839 | 115.2827
2 | 0.6413 | 0.00545 | -0.0827 | 117.6697
2.5 | 0.6907 | 0.00585 | -0.0813 | 118.0684
3 | 0.7409 | 0.00619 | -0.0802 | 119.6931
3.5 | 0.7915 | 0.00651 | -0.0791 | 121.5822
4 | 0.8421 | 0.00683 | -0.0781 | 123.2943
4.5 | 0.892 | 0.0072 | -0.077 | 123.8889
5 | 0.9357 | 0.00816 | -0.0749 | 114.6691
5.5 | 0.9702 | 0.01008 | -0.0716 | 96.25
6 | 1.0165 | 0.01082 | -0.07 | 93.9464
6.5 | 1.064 | 0.01142 | -0.0686 | 93.1699
7 | 1.1087 | 0.01227 | -0.0668 | 90.3586
7.5 | 1.1521 | 0.01324 | -0.0647 | 87.0166
8 | 1.1934 | 0.01436 | -0.0623 | 83.1058
8.5 | 1.2338 | 0.01545 | -0.0599 | 79.8576
9 | 1.2605 | 0.01761 | -0.0553 | 71.5786
9.5 | 1.2968 | 0.01878 | -0.0524 | 69.0522
10 | 1.3264 | 0.02032 | -0.0486 | 65.2756
10.5 | 1.3478 | 0.02198 | -0.0434 | 61.3194
11 | 1.3626 | 0.02398 | -0.0377 | 56.8224
11.5 | 1.3748 | 0.0264 | -0.0327 | 52.0758
12 | 1.3611 | 0.03206 | -0.026 | 42.4548
12.5 | 1.3742 | 0.03487 | -0.0232 | 39.4092
13 | 1.3786 | 0.03902 | -0.0206 | 35.3306
13.5 | 1.3792 | 0.04391 | -0.0191 | 31.4097
14 | 1.3686 | 0.05063 | -0.0184 | 27.0314
14.5 | 1.3537 | 0.05845 | -0.0193 | 23.16
15 | 1.3266 | 0.06886 | -0.022 | 19.2652
15.5 | 1.2981 | 0.0808 | -0.0269 | 16.0656
16 | 1.2686 | 0.09426 | -0.0335 | 13.4585
16.5 | 1.2132 | 0.11462 | -0.0445 | 10.5845
17 | 1.1636 | 0.13633 | -0.0571 | 8.5352
18 | 1.0065 | 0.21953 | -0.0972 | 4.5848
18.5 | 1.0175 | 0.23107 | -0.1031 | 4.4034

## 43. Re 1M Mach 0.10 (1)
BIGFOIL.COM POLAR EXPORT
goe399
GOE 399 |  |  |  | Cl Max: | 1.394 | at alpha= | 9.5 | deg
JavaFoil+Calcfoil stall+Eppler ext transition |  |  |  | L/D Max: | 151.404 | at alpha= | 3.5 | deg
Re: | 1000000 |  |  | Cd Min: | 0.00498 | at alpha= | 2 | deg
Mach: | 0.1 |  |  | Cl=0 at alpha= | -4.0465 | deg
|  |  |  | @ Cl=0.1, Cd= | 0.0052217
|  |  |  | @ Cl=0.4, Cd= | 0.0056163
|  |  |  | @ Cl=0.6, Cd= | 0.0056845
alpha (deg) | Cl | Cd | Cm | Cl/Cd
-16.5 | -0.298 | 0.16306 | -0.019 | -1.826
-16 | -0.313 | 0.1588 | -0.019 | -1.97
-15.5 | -0.327 | 0.1462 | -0.02 | -2.24
-15 | -0.342 | 0.13792 | -0.02 | -2.479
-14.5 | -0.356 | 0.12753 | -0.021 | -2.789
-14 | -0.368 | 0.12217 | -0.022 | -3.016
-13.5 | -0.38 | 0.11475 | -0.022 | -3.309
-13 | -0.389 | 0.10487 | -0.023 | -3.711
-12.5 | -0.396 | 0.09587 | -0.024 | -4.134
-12 | -0.401 | 0.09067 | -0.024 | -4.421
-11.5 | -0.402 | 0.0831 | -0.025 | -4.84
-11 | -0.4 | 0.07751 | -0.026 | -5.16
-10.5 | -0.394 | 0.07163 | -0.027 | -5.499
-10 | -0.384 | 0.06621 | -0.027 | -5.796
-9.5 | -0.369 | 0.06195 | -0.028 | -5.963
-9 | -0.351 | 0.0572 | -0.028 | -6.134
-8.5 | -0.328 | 0.05346 | -0.029 | -6.138
-8 | -0.301 | 0.05044 | -0.028 | -5.972
-7.5 | -0.271 | 0.0471 | -0.029 | -5.758
-7 | -0.238 | 0.04412 | -0.029 | -5.396
-6.5 | -0.202 | 0.04161 | -0.03 | -4.856
-6 | -0.163 | 0.03924 | -0.03 | -4.156
-5.5 | -0.122 | 0.0372 | -0.031 | -3.293
-5 | -0.081 | 0.03512 | -0.032 | -2.309
-4.5 | -0.039 | 0.03347 | -0.033 | -1.161
-4 | 0.004 | 0.03027 | -0.04 | 0.135
-3.5 | 0.059 | 0.00529 | -0.07 | 11.075
-3 | 0.113 | 0.0052 | -0.071 | 21.698
-2.5 | 0.167 | 0.00515 | -0.072 | 32.5
-2 | 0.222 | 0.00515 | -0.073 | 43.187
-1.5 | 0.278 | 0.00507 | -0.074 | 54.779
-1 | 0.333 | 0.00565 | -0.075 | 58.981
-0.5 | 0.389 | 0.00562 | -0.076 | 69.261
0 | 0.449 | 0.0056 | -0.077 | 80.162
0.5 | 0.505 | 0.00554 | -0.078 | 91.019
1 | 0.561 | 0.00519 | -0.079 | 108.047
1.5 | 0.617 | 0.0059 | -0.08 | 104.639
2 | 0.673 | 0.00498 | -0.081 | 135.225
2.5 | 0.73 | 0.00516 | -0.082 | 141.49
3 | 0.786 | 0.00536 | -0.082 | 146.682
3.5 | 0.842 | 0.00556 | -0.083 | 151.404
4 | 0.897 | 0.00807 | -0.084 | 111.227
4.5 | 0.952 | 0.00839 | -0.085 | 113.546
5 | 1.006 | 0.00881 | -0.086 | 114.207
5.5 | 1.06 | 0.01109 | -0.087 | 95.575
6 | 1.113 | 0.01181 | -0.088 | 94.27
6.5 | 1.165 | 0.01022 | -0.089 | 114.018
7 | 1.215 | 0.01081 | -0.089 | 112.416
7.5 | 1.265 | 0.01138 | -0.09 | 111.19
8 | 1.31 | 0.01198 | -0.091 | 109.287
8.5 | 1.344 | 0.01285 | -0.092 | 104.597
9 | 1.373 | 0.01367 | -0.093 | 100.37
9.5 | 1.394 | 0.01429 | -0.094 | 97.541
10 | 1.389 | 0.01858 | -0.093 | 74.772
10.5 | 1.389 | 0.01989 | -0.094 | 69.804
11 | 1.374 | 0.02178 | -0.094 | 63.086
11.5 | 1.348 | 0.02437 | -0.093 | 55.319
12 | 1.294 | 0.03007 | -0.091 | 43.025
12.5 | 1.1 | 0.08167 | -0.059 | 13.472
13 | 1.064 | 0.08958 | -0.054 | 11.879
13.5 | 1.029 | 0.09567 | -0.054 | 10.759
14 | 0.991 | 0.10447 | -0.053 | 9.485
14.5 | 0.949 | 0.11352 | -0.051 | 8.36

## 44. Re 1M Mach 0.10 (2)
BIGFOIL.COM POLAR EXPORT
goe399
GOE 399 |  |  |  | Cl Max: | 1.3677 | at alpha= | 11.5 | deg
XFOIL ncrit=9 |  |  |  | L/D Max: | 123.683 | at alpha= | 4.5 | deg
Re: | 1000000 |  |  | Cd Min: | 0.24106 | at alpha= | -20 | deg
Mach: | 0.1 |  |  | Cl=0 at alpha= | -3.7543 | deg
|  |  |  | @ Cl=0.1, Cd= | 0.008904
|  |  |  | @ Cl=0.4, Cd= | 0.0069782
|  |  |  | @ Cl=0.6, Cd= | 0.0064668
alpha (deg) | Cl | Cd | Cm | Cl/Cd
-20 | -0.6523 | 0.24106 | 0.0351 | -2.706
-19.5 | -0.6359 | 0.23513 | 0.0315 | -2.7045
-19 | -0.6195 | 0.22899 | 0.0281 | -2.7054
-18.5 | -0.6024 | 0.22225 | 0.0246 | -2.7105
-18 | -0.586 | 0.21569 | 0.021 | -2.7169
-17.5 | -0.5702 | 0.20921 | 0.0175 | -2.7255
-17 | -0.5551 | 0.20261 | 0.0141 | -2.7397
-16 | -0.5269 | 0.18925 | 0.0088 | -2.7841
-15.5 | -0.5122 | 0.18321 | 0.0062 | -2.7957
-15 | -0.498 | 0.17709 | 0.0036 | -2.8121
-14.5 | -0.4843 | 0.17075 | 0.001 | -2.8363
-14 | -0.471 | 0.16421 | -0.0014 | -2.8683
-13.5 | -0.4578 | 0.15727 | -0.0041 | -2.9109
-13 | -0.4478 | 0.14985 | -0.0074 | -2.9883
-12.5 | -0.4388 | 0.14221 | -0.0093 | -3.0856
-12 | -0.4263 | 0.13636 | -0.0109 | -3.1263
-11.5 | -0.4139 | 0.13047 | -0.0129 | -3.1724
-11 | -0.4018 | 0.12447 | -0.0149 | -3.2281
-10.5 | -0.3909 | 0.11791 | -0.0171 | -3.3152
-10 | -0.3817 | 0.11113 | -0.0204 | -3.4347
-9.5 | -0.3731 | 0.10457 | -0.0229 | -3.5679
-9 | -0.3655 | 0.09807 | -0.025 | -3.7269
-8.5 | -0.3598 | 0.09175 | -0.0268 | -3.9215
-8 | -0.3591 | 0.08592 | -0.0264 | -4.1795
-7.5 | -0.3681 | 0.08214 | -0.0239 | -4.4814
-7 | -0.3388 | 0.0743 | -0.0339 | -4.5599
-6.5 | -0.2918 | 0.02009 | -0.0856 | -14.5246
-6 | -0.2397 | 0.01368 | -0.087 | -17.5219
-5.5 | -0.1854 | 0.01129 | -0.0868 | -16.4216
-5 | -0.1294 | 0.01157 | -0.0864 | -11.1841
-4.5 | -0.0758 | 0.01147 | -0.0854 | -6.6085
-4 | -0.0257 | 0.01029 | -0.0841 | -2.4976
-2.5 | 0.1312 | 0.00856 | -0.0811 | 15.3271
-1.5 | 0.2379 | 0.00778 | -0.0795 | 30.5784
-1 | 0.2908 | 0.00728 | -0.0786 | 39.9451
-0.5 | 0.3446 | 0.00712 | -0.0779 | 48.3989
0 | 0.3984 | 0.00698 | -0.0773 | 57.0774
0.5 | 0.4521 | 0.00692 | -0.0766 | 65.3324
1 | 0.5043 | 0.00663 | -0.0759 | 76.0633
3 | 0.7448 | 0.00622 | -0.0805 | 119.7428
3.5 | 0.7958 | 0.00654 | -0.0794 | 121.682
4 | 0.8467 | 0.00685 | -0.0783 | 123.6058
4.5 | 0.8967 | 0.00725 | -0.0772 | 123.6828
5 | 0.9403 | 0.00824 | -0.075 | 114.1141
5.5 | 0.9747 | 0.0102 | -0.0716 | 95.5588
6 | 1.0219 | 0.01088 | -0.07 | 93.9246
6.5 | 1.0698 | 0.01147 | -0.0686 | 93.2694
7 | 1.1139 | 0.01243 | -0.0665 | 89.6138
7.5 | 1.1574 | 0.01342 | -0.0643 | 86.2444
8 | 1.1989 | 0.01453 | -0.0618 | 82.512
8.5 | 1.2389 | 0.01568 | -0.0592 | 79.0115
9 | 1.2653 | 0.01784 | -0.0545 | 70.9249
9.5 | 1.2995 | 0.01918 | -0.0511 | 67.7529
10 | 1.3265 | 0.02084 | -0.0467 | 63.6516
10.5 | 1.3445 | 0.02261 | -0.0409 | 59.4648
11 | 1.3583 | 0.02484 | -0.0353 | 54.682
11.5 | 1.3677 | 0.02766 | -0.0302 | 49.4469
12 | 1.3551 | 0.03343 | -0.0242 | 40.5354
12.5 | 1.3649 | 0.03679 | -0.0215 | 37.0998
13 | 1.3644 | 0.04175 | -0.0192 | 32.6802
13.5 | 1.3589 | 0.04765 | -0.0182 | 28.5184
14 | 1.3416 | 0.05562 | -0.0185 | 24.1208
14.5 | 1.3199 | 0.06496 | -0.0206 | 20.3187
15 | 1.2868 | 0.07731 | -0.0253 | 16.6447
15.5 | 1.2529 | 0.09138 | -0.0321 | 13.7109
16 | 1.2181 | 0.107 | -0.0405 | 11.3841
16.5 | 1.1647 | 0.12874 | -0.0529 | 9.0469

## 45. Re 1M Mach 0.25 (1)
BIGFOIL.COM POLAR EXPORT
goe399
GOE 399 |  |  |  | Cl Max: | 1.386 | at alpha= | 9 | deg
JavaFoil+Calcfoil stall+Eppler ext transition |  |  |  | L/D Max: | 155.799 | at alpha= | 3.5 | deg
Re: | 1000000 |  |  | Cd Min: | 0.00496 | at alpha= | -2.5 | deg
Mach: | 0.25 |  |  | Cl=0 at alpha= | -4.0454 | deg
|  |  |  | @ Cl=0.1, Cd= | 0.0050657
|  |  |  | @ Cl=0.4, Cd= | 0.00556
|  |  |  | @ Cl=0.6, Cd= | 0.0057314
alpha (deg) | Cl | Cd | Cm | Cl/Cd
-15 | -0.055 | 0.14016 | -0.022 | -0.395
-14.5 | -0.053 | 0.1297 | -0.023 | -0.408
-14 | -0.136 | 0.13214 | -0.023 | -1.031
-13.5 | -0.184 | 0.12983 | -0.023 | -1.417
-13 | -0.223 | 0.12498 | -0.023 | -1.787
-12.5 | -0.257 | 0.12181 | -0.023 | -2.113
-12 | -0.286 | 0.11043 | -0.023 | -2.594
-11.5 | -0.311 | 0.09934 | -0.024 | -3.127
-11 | -0.329 | 0.0884 | -0.025 | -3.72
-10.5 | -0.341 | 0.07862 | -0.026 | -4.333
-10 | -0.346 | 0.07263 | -0.027 | -4.76
-9.5 | -0.344 | 0.06618 | -0.028 | -5.196
-9 | -0.335 | 0.06047 | -0.029 | -5.542
-8.5 | -0.32 | 0.05561 | -0.029 | -5.751
-8 | -0.298 | 0.05212 | -0.03 | -5.725
-7.5 | -0.271 | 0.04811 | -0.029 | -5.643
-7 | -0.24 | 0.04507 | -0.03 | -5.33
-6.5 | -0.205 | 0.04224 | -0.03 | -4.858
-6 | -0.166 | 0.03968 | -0.031 | -4.188
-5.5 | -0.125 | 0.03745 | -0.032 | -3.339
-5 | -0.083 | 0.03542 | -0.033 | -2.34
-4.5 | -0.04 | 0.03366 | -0.033 | -1.181
-4 | 0.004 | 0.03094 | -0.039 | 0.135
-3.5 | 0.06 | 0.00508 | -0.072 | 11.814
-3 | 0.116 | 0.00506 | -0.073 | 22.853
-2.5 | 0.172 | 0.00496 | -0.074 | 34.642
-2 | 0.228 | 0.00499 | -0.075 | 45.748
-1.5 | 0.285 | 0.00498 | -0.076 | 57.326
-1 | 0.342 | 0.00558 | -0.077 | 61.352
-0.5 | 0.4 | 0.00556 | -0.078 | 71.935
0 | 0.461 | 0.00549 | -0.079 | 83.951
0.5 | 0.519 | 0.00549 | -0.08 | 94.478
1 | 0.576 | 0.00569 | -0.081 | 101.209
1.5 | 0.634 | 0.00579 | -0.082 | 109.477
2 | 0.692 | 0.00497 | -0.083 | 139.075
2.5 | 0.75 | 0.0051 | -0.084 | 147.116
3 | 0.808 | 0.00531 | -0.085 | 152.245
3.5 | 0.865 | 0.00555 | -0.086 | 155.799
4 | 0.922 | 0.00807 | -0.087 | 114.122
4.5 | 0.978 | 0.00843 | -0.087 | 115.904
5 | 1.033 | 0.00885 | -0.088 | 116.723
5.5 | 1.088 | 0.01143 | -0.089 | 95.154
6 | 1.141 | 0.01222 | -0.09 | 93.384
6.5 | 1.193 | 0.01289 | -0.091 | 92.58
7 | 1.244 | 0.01107 | -0.092 | 112.35
7.5 | 1.293 | 0.01165 | -0.093 | 111.043
8 | 1.336 | 0.01225 | -0.094 | 109.107
8.5 | 1.366 | 0.01337 | -0.094 | 102.167
9 | 1.386 | 0.01716 | -0.095 | 80.792
9.5 | 1.377 | 0.01857 | -0.095 | 74.165
10 | 1.366 | 0.02028 | -0.095 | 67.364
10.5 | 1.338 | 0.02263 | -0.095 | 59.11
11 | 1.276 | 0.02744 | -0.093 | 46.506
11.5 | 1.061 | 0.07566 | -0.06 | 14.022
12 | 1.003 | 0.08583 | -0.053 | 11.688
12.5 | 0.942 | 0.09449 | -0.051 | 9.965
13 | 0.87 | 0.10184 | -0.048 | 8.541
13.5 | 0.79 | 0.11292 | -0.046 | 6.999
14 | 0.704 | 0.12566 | -0.043 | 5.601

## 46. Re 1M Mach 0.25 (2)
BIGFOIL.COM POLAR EXPORT
goe399
GOE 399 |  |  |  | Cl Max: | 1.3288 | at alpha= | 11 | deg
XFOIL ncrit=9 |  |  |  | L/D Max: | 123.807 | at alpha= | 4 | deg
Re: | 1000000 |  |  | Cd Min: | 0.24485 | at alpha= | -20 | deg
Mach: | 0.25 |  |  | Cl=0 at alpha= | -3.7336 | deg
|  |  |  | @ Cl=0.1, Cd= | 0.0099318
|  |  |  | @ Cl=0.4, Cd= | 0.007093
|  |  |  | @ Cl=0.6, Cd= | 0.0054865
alpha (deg) | Cl | Cd | Cm | Cl/Cd
-20 | -0.6632 | 0.24485 | 0.0366 | -2.7086
-19.5 | -0.6458 | 0.23862 | 0.0329 | -2.7064
-19 | -0.6285 | 0.2322 | 0.0292 | -2.7067
-18.5 | -0.6102 | 0.22519 | 0.0255 | -2.7097
-18 | -0.593 | 0.21851 | 0.0218 | -2.7138
-17.5 | -0.5763 | 0.21186 | 0.0181 | -2.7202
-17 | -0.5602 | 0.20511 | 0.0146 | -2.7312
-16.5 | -0.5451 | 0.19795 | 0.0119 | -2.7537
-16 | -0.5295 | 0.19173 | 0.0091 | -2.7617
-15.5 | -0.514 | 0.18551 | 0.0062 | -2.7707
-15 | -0.4987 | 0.17912 | 0.0035 | -2.7842
-14.5 | -0.484 | 0.17255 | 0.0008 | -2.805
-14 | -0.4698 | 0.16579 | -0.0018 | -2.8337
-13.5 | -0.4557 | 0.15881 | -0.0047 | -2.8695
-13 | -0.4449 | 0.15151 | -0.0079 | -2.9364
-12.5 | -0.4341 | 0.1441 | -0.0096 | -3.0125
-12 | -0.4211 | 0.13817 | -0.0114 | -3.0477
-11.5 | -0.4082 | 0.13211 | -0.0134 | -3.0898
-11 | -0.3958 | 0.12591 | -0.0155 | -3.1435
-10.5 | -0.3844 | 0.11904 | -0.0185 | -3.2292
-10 | -0.3746 | 0.11251 | -0.0212 | -3.3295
-9.5 | -0.3653 | 0.10592 | -0.0235 | -3.4488
-9 | -0.3568 | 0.09943 | -0.0255 | -3.5885
-8.5 | -0.3546 | 0.09197 | -0.0272 | -3.8556
-8 | -0.3442 | 0.08765 | -0.0269 | -3.927
-7.5 | -0.3448 | 0.0831 | -0.0261 | -4.1492
-7 | -0.3332 | 0.07669 | -0.031 | -4.3448
-5 | -0.1352 | 0.01281 | -0.0901 | -10.5543
-4.5 | -0.0804 | 0.01257 | -0.0887 | -6.3962
-4 | -0.0293 | 0.01078 | -0.087 | -2.718
-3.5 | 0.0257 | 0.01072 | -0.0858 | 2.3974
-3 | 0.0814 | 0.0105 | -0.0848 | 7.7524
-2.5 | 0.1341 | 0.00889 | -0.0836 | 15.0844
-2 | 0.1894 | 0.00842 | -0.0827 | 22.4941
-1.5 | 0.2445 | 0.00795 | -0.0818 | 30.7547
-1 | 0.299 | 0.00744 | -0.0808 | 40.1882
-0.5 | 0.3545 | 0.0072 | -0.0801 | 49.2361
0 | 0.4098 | 0.00707 | -0.0793 | 57.9632
0.5 | 0.465 | 0.00701 | -0.0785 | 66.3338
1 | 0.5193 | 0.00683 | -0.0778 | 76.0322
1.5 | 0.6106 | 0.00531 | -0.0861 | 114.9906
2 | 0.6622 | 0.00567 | -0.0847 | 116.7901
2.5 | 0.7139 | 0.00604 | -0.0833 | 118.1954
3 | 0.7663 | 0.00638 | -0.082 | 120.1097
3.5 | 0.819 | 0.0067 | -0.0808 | 122.2388
4 | 0.8716 | 0.00704 | -0.0796 | 123.8068
4.5 | 0.923 | 0.00749 | -0.0781 | 123.231
5 | 0.9659 | 0.00869 | -0.0754 | 111.1507
5.5 | 1.0018 | 0.0106 | -0.0717 | 94.5094
6 | 1.0511 | 0.01126 | -0.0699 | 93.3481
6.5 | 1.1002 | 0.01194 | -0.068 | 92.1441
7 | 1.1449 | 0.01301 | -0.0653 | 88.0015
7.5 | 1.1861 | 0.01435 | -0.062 | 82.6551
8 | 1.2266 | 0.01561 | -0.0586 | 78.5778
8.5 | 1.2609 | 0.01722 | -0.0544 | 73.223
9 | 1.2813 | 0.01962 | -0.0481 | 65.3058
9.5 | 1.2982 | 0.02167 | -0.0413 | 59.9077
10 | 1.3119 | 0.02414 | -0.0349 | 54.3455
10.5 | 1.3231 | 0.02716 | -0.0292 | 48.715
11 | 1.3288 | 0.03101 | -0.0243 | 42.8507
11.5 | 1.3269 | 0.03592 | -0.0205 | 36.9404
12 | 1.2999 | 0.04428 | -0.0177 | 29.3564
12.5 | 1.275 | 0.05318 | -0.0178 | 23.9752
13 | 1.2463 | 0.0636 | -0.0203 | 19.5959
13.5 | 1.2198 | 0.0751 | -0.0251 | 16.2423
14 | 1.1833 | 0.08968 | -0.0325 | 13.1947
14.5 | 1.1549 | 0.10432 | -0.0406 | 11.0707
15 | 1.114 | 0.12283 | -0.0511 | 9.0694
15.5 | 1.0909 | 0.13941 | -0.0605 | 7.8251
16 | 0.9998 | 0.18438 | -0.0818 | 5.4225

## 47. Re 1M Mach 0.50 (1)
BIGFOIL.COM POLAR EXPORT
goe399
GOE 399 |  |  |  | Cl Max: | 1.356 | at alpha= | 7.5 | deg
JavaFoil+Calcfoil stall+Eppler ext transition |  |  |  | L/D Max: | 158.127 | at alpha= | 3.5 | deg
Re: | 1000000 |  |  | Cd Min: | 0.00506 | at alpha= | -2 | deg
Mach: | 0.5 |  |  | Cl=0 at alpha= | -4.0521 | deg
|  |  |  | @ Cl=0.1, Cd= | 0.028984
|  |  |  | @ Cl=0.4, Cd= | 0.0056112
|  |  |  | @ Cl=0.6, Cd= | 0.0062614
alpha (deg) | Cl | Cd | Cm | Cl/Cd
-20 | -0.743 | 0.18915 | -0.024 | -3.929
-19.5 | -0.723 | 0.1784 | -0.025 | -4.055
-19 | -0.701 | 0.17126 | -0.025 | -4.093
-18.5 | -0.678 | 0.16576 | -0.025 | -4.091
-18 | -0.656 | 0.15877 | -0.025 | -4.129
-17.5 | -0.634 | 0.15472 | -0.026 | -4.095
-17 | -0.611 | 0.15491 | -0.026 | -3.945
-16.5 | -0.589 | 0.15042 | -0.026 | -3.914
-16 | -0.567 | 0.13699 | -0.027 | -4.138
-15.5 | -0.544 | 0.13169 | -0.027 | -4.134
-15 | -0.522 | 0.12832 | -0.028 | -4.069
-14.5 | -0.499 | 0.12384 | -0.028 | -4.033
-14 | -0.477 | 0.11941 | -0.028 | -3.993
-13.5 | -0.454 | 0.12649 | -0.029 | -3.587
-13 | -0.431 | 0.12112 | -0.029 | -3.557
-12.5 | -0.408 | 0.11733 | -0.03 | -3.475
-12 | -0.385 | 0.11379 | -0.03 | -3.38
-11.5 | -0.361 | 0.10637 | -0.029 | -3.391
-11 | -0.337 | 0.10042 | -0.028 | -3.355
-10.5 | -0.313 | 0.09787 | -0.029 | -3.203
-10 | -0.29 | 0.09529 | -0.029 | -3.042
-9.5 | -0.266 | 0.09256 | -0.03 | -2.876
-9 | -0.242 | 0.0898 | -0.031 | -2.699
-8.5 | -0.218 | 0.08531 | -0.031 | -2.56
-8 | -0.194 | 0.08528 | -0.032 | -2.279
-7.5 | -0.17 | 0.07952 | -0.033 | -2.14
-7 | -0.146 | 0.06882 | -0.034 | -2.12
-6.5 | -0.19 | 0.05033 | -0.032 | -3.772
-6 | -0.168 | 0.04419 | -0.033 | -3.806
-5.5 | -0.131 | 0.04031 | -0.034 | -3.248
-5 | -0.089 | 0.03735 | -0.035 | -2.372
-4.5 | -0.043 | 0.03496 | -0.036 | -1.233
-4 | 0.005 | 0.03304 | -0.038 | 0.138
-3.5 | 0.054 | 0.03141 | -0.039 | 1.711
-3 | 0.105 | 0.02872 | -0.046 | 3.649
-2.5 | 0.191 | 0.00508 | -0.083 | 37.54
-2 | 0.254 | 0.00506 | -0.084 | 50.208
-1.5 | 0.318 | 0.00512 | -0.085 | 62.177
-1 | 0.382 | 0.0056 | -0.086 | 68.229
-0.5 | 0.446 | 0.00564 | -0.087 | 79.151
0 | 0.515 | 0.00558 | -0.088 | 92.395
0.5 | 0.579 | 0.0062 | -0.089 | 93.408
1 | 0.644 | 0.00639 | -0.091 | 100.795
1.5 | 0.708 | 0.00608 | -0.092 | 116.55
2 | 0.773 | 0.00534 | -0.093 | 144.727
2.5 | 0.837 | 0.00556 | -0.094 | 150.668
3 | 0.902 | 0.00578 | -0.095 | 156.061
3.5 | 0.965 | 0.0061 | -0.096 | 158.127
4 | 1.027 | 0.00906 | -0.097 | 113.35
4.5 | 1.087 | 0.00958 | -0.098 | 113.541
5 | 1.146 | 0.01256 | -0.099 | 91.255
5.5 | 1.203 | 0.0136 | -0.1 | 88.454
6 | 1.242 | 0.0146 | -0.1 | 85.053
6.5 | 1.288 | 0.01569 | -0.1 | 82.069
7 | 1.327 | 0.01696 | -0.101 | 78.268
7.5 | 1.356 | 0.01853 | -0.102 | 73.174
8 | 1.353 | 0.0202 | -0.102 | 66.985
8.5 | 1.023 | 0.05838 | -0.057 | 17.516
9 | 0.679 | 0.08263 | -0.047 | 8.217
9.5 | 0.706 | 0.0904 | -0.05 | 7.815
10 | 0.732 | 0.09776 | -0.048 | 7.49
10.5 | 0.759 | 0.10057 | -0.048 | 7.545
11 | 0.786 | 0.10593 | -0.049 | 7.418
11.5 | 0.813 | 0.11211 | -0.052 | 7.255
12 | 0.842 | 0.11014 | -0.056 | 7.647
12.5 | 0.869 | 0.14055 | -0.057 | 6.181

## 48. Re 1M Mach 0.50 (2)
BIGFOIL.COM POLAR EXPORT
goe399
GOE 399 |  |  |  | Cl Max: | 1.2524 | at alpha= | 8 | deg
XFOIL ncrit=9 |  |  |  | L/D Max: | 125.102 | at alpha= | 3.5 | deg
Re: | 1000000 |  |  | Cd Min: | 0.26482 | at alpha= | -20 | deg
Mach: | 0.5 |  |  | Cl=0 at alpha= | -3.8783 | deg
|  |  |  | @ Cl=0.1, Cd= | 0.014812
|  |  |  | @ Cl=0.4, Cd= | 0.0076339
|  |  |  | @ Cl=0.6, Cd= | 0.0073039
alpha (deg) | Cl | Cd | Cm | Cl/Cd
-20 | -0.7193 | 0.26482 | 0.0443 | -2.7162
-19.5 | -0.6978 | 0.25708 | 0.0397 | -2.7143
-19 | -0.6758 | 0.24907 | 0.0352 | -2.7133
-18.5 | -0.6535 | 0.24098 | 0.0305 | -2.7118
-18 | -0.6322 | 0.23323 | 0.026 | -2.7106
-17 | -0.5917 | 0.21766 | 0.0182 | -2.7185
-16.5 | -0.5714 | 0.21068 | 0.0144 | -2.7122
-16 | -0.551 | 0.20335 | 0.0107 | -2.7096
-15.5 | -0.5309 | 0.19604 | 0.0071 | -2.7081
-15 | -0.5114 | 0.18857 | 0.0036 | -2.712
-14.5 | -0.4917 | 0.18092 | 0 | -2.7178
-14 | -0.4734 | 0.17357 | -0.0035 | -2.7274
-13.5 | -0.4561 | 0.16629 | -0.0068 | -2.7428
-13 | -0.441 | 0.15843 | -0.0091 | -2.7836
-12.5 | -0.4244 | 0.15178 | -0.0115 | -2.7962
-12 | -0.4082 | 0.14512 | -0.014 | -2.8128
-11.5 | -0.3927 | 0.13826 | -0.0164 | -2.8403
-11 | -0.3781 | 0.13136 | -0.0197 | -2.8783
-10.5 | -0.3653 | 0.12453 | -0.0224 | -2.9334
-10 | -0.3524 | 0.11777 | -0.0246 | -2.9923
-9.5 | -0.3409 | 0.1104 | -0.0259 | -3.0879
-9 | -0.3279 | 0.1044 | -0.027 | -3.1408
-8.5 | -0.316 | 0.09853 | -0.0284 | -3.2071
-8 | -0.3059 | 0.09266 | -0.0303 | -3.3013
-7.5 | -0.3032 | 0.08717 | -0.0314 | -3.4783
-7 | -0.2858 | 0.08046 | -0.0359 | -3.5521
-6 | -0.1977 | 0.06305 | -0.0608 | -3.1356
-5.5 | -0.1354 | 0.05192 | -0.0807 | -2.6079
-5 | -0.1004 | 0.04348 | -0.0889 | -2.3091
-4 | -0.0119 | 0.02965 | -0.0969 | -0.40135
-3.5 | 0.037 | 0.02015 | -0.0984 | 1.8362
-3 | 0.0911 | 0.01533 | -0.0972 | 5.9426
-2.5 | 0.1499 | 0.01191 | -0.0953 | 12.5861
-2 | 0.2104 | 0.00978 | -0.0937 | 21.5133
-1.5 | 0.2736 | 0.00892 | -0.0922 | 30.6726
-1 | 0.3363 | 0.00824 | -0.0908 | 40.8131
-0.5 | 0.3976 | 0.00764 | -0.0893 | 52.0419
0 | 0.46 | 0.00748 | -0.088 | 61.4973
0.5 | 0.5213 | 0.00745 | -0.0866 | 69.9732
1 | 0.582 | 0.00754 | -0.0853 | 77.1883
1.5 | 0.6346 | 0.00685 | -0.083 | 92.6423
3 | 0.8613 | 0.00702 | -0.0883 | 122.6923
3.5 | 0.922 | 0.00737 | -0.0864 | 125.1018
4 | 0.981 | 0.00786 | -0.084 | 124.8092
4.5 | 1.031 | 0.00897 | -0.0802 | 114.9387
5 | 1.0655 | 0.01118 | -0.0741 | 95.3041
5.5 | 1.1201 | 0.01204 | -0.0705 | 93.0316
6 | 1.1727 | 0.01304 | -0.0662 | 89.931
6.5 | 1.2158 | 0.01458 | -0.0602 | 83.3882
7 | 1.2457 | 0.01653 | -0.0523 | 75.36
7.5 | 1.2496 | 0.0193 | -0.0413 | 64.7461
8 | 1.2524 | 0.02301 | -0.0326 | 54.4285
8.5 | 1.25 | 0.02819 | -0.0257 | 44.342
9 | 1.2413 | 0.03487 | -0.0207 | 35.5979
9.5 | 1.2233 | 0.04306 | -0.0185 | 28.4092
10 | 1.1997 | 0.05256 | -0.0195 | 22.8253
10.5 | 1.1693 | 0.06393 | -0.0236 | 18.2903
11 | 1.1389 | 0.07661 | -0.0299 | 14.8662
11.5 | 1.1085 | 0.09053 | -0.0377 | 12.2446
12 | 1.0799 | 0.10541 | -0.0464 | 10.2448
12.5 | 1.0533 | 0.12135 | -0.0555 | 8.6799
13 | 1.0318 | 0.13771 | -0.0641 | 7.4926

## 49. Re 2M Mach 0.00 (1)
BIGFOIL.COM POLAR EXPORT
goe399
GOE 399 |  |  |  | Cl Max: | 1.415 | at alpha= | 10.5 | deg
JavaFoil+Calcfoil stall+Eppler ext transition |  |  |  | L/D Max: | 179.827 | at alpha= | 4 | deg
Re: | 2000000 |  |  | Cd Min: | 0.00443 | at alpha= | 2.5 | deg
Mach: | 0 |  |  | Cl=0 at alpha= | -4.0472 | deg
|  |  |  | @ Cl=0.1, Cd= | 0.0046844
|  |  |  | @ Cl=0.4, Cd= | 0.0050559
|  |  |  | @ Cl=0.6, Cd= | 0.00608
alpha (deg) | Cl | Cd | Cm | Cl/Cd
-17 | -0.32 | 0.15364 | -0.02 | -2.081
-16.5 | -0.333 | 0.14666 | -0.02 | -2.27
-16 | -0.346 | 0.13776 | -0.02 | -2.511
-15.5 | -0.359 | 0.13103 | -0.021 | -2.737
-15 | -0.371 | 0.12273 | -0.022 | -3.02
-14.5 | -0.382 | 0.11372 | -0.022 | -3.359
-14 | -0.392 | 0.10889 | -0.023 | -3.601
-13.5 | -0.401 | 0.10194 | -0.024 | -3.931
-13 | -0.407 | 0.09531 | -0.024 | -4.275
-12.5 | -0.412 | 0.08892 | -0.025 | -4.633
-12 | -0.414 | 0.08278 | -0.025 | -5
-11.5 | -0.413 | 0.07747 | -0.026 | -5.328
-11 | -0.408 | 0.07249 | -0.027 | -5.633
-10.5 | -0.4 | 0.06726 | -0.028 | -5.954
-10 | -0.389 | 0.06316 | -0.028 | -6.154
-9.5 | -0.373 | 0.05831 | -0.03 | -6.401
-9 | -0.354 | 0.054 | -0.031 | -6.55
-8.5 | -0.33 | 0.05065 | -0.031 | -6.517
-8 | -0.302 | 0.04781 | -0.029 | -6.311
-7.5 | -0.271 | 0.04488 | -0.03 | -6.044
-7 | -0.238 | 0.0424 | -0.03 | -5.608
-6.5 | -0.202 | 0.0395 | -0.033 | -5.12
-6 | -0.164 | 0.03665 | -0.036 | -4.464
-5.5 | -0.124 | 0.03313 | -0.04 | -3.733
-5 | -0.1 | 0.00485 | -0.067 | -20.534
-4.5 | -0.048 | 0.00475 | -0.068 | -10.04
-4 | 0.005 | 0.00465 | -0.069 | 1.071
-3.5 | 0.058 | 0.0047 | -0.07 | 12.395
-3 | 0.112 | 0.00468 | -0.071 | 23.996
-2.5 | 0.167 | 0.00457 | -0.072 | 36.427
-2 | 0.221 | 0.00459 | -0.073 | 48.286
-1.5 | 0.276 | 0.0046 | -0.074 | 60.155
-1 | 0.332 | 0.00496 | -0.075 | 66.903
-0.5 | 0.387 | 0.00497 | -0.076 | 77.965
0 | 0.446 | 0.00536 | -0.077 | 83.248
0.5 | 0.502 | 0.00541 | -0.078 | 92.877
1 | 0.558 | 0.00521 | -0.078 | 107.017
1.5 | 0.614 | 0.00637 | -0.079 | 96.344
2 | 0.67 | 0.00511 | -0.08 | 131.132
2.5 | 0.726 | 0.00443 | -0.081 | 163.933
3 | 0.782 | 0.0046 | -0.082 | 170.17
3.5 | 0.838 | 0.00572 | -0.083 | 146.37
4 | 0.893 | 0.00497 | -0.084 | 179.827
4.5 | 0.948 | 0.00732 | -0.085 | 129.429
5 | 1.002 | 0.00763 | -0.086 | 131.344
5.5 | 1.055 | 0.00806 | -0.086 | 130.94
6 | 1.108 | 0.00849 | -0.087 | 130.434
6.5 | 1.159 | 0.00893 | -0.088 | 129.78
7 | 1.21 | 0.00932 | -0.089 | 129.795
7.5 | 1.26 | 0.00982 | -0.09 | 128.309
8 | 1.305 | 0.01033 | -0.091 | 126.273
8.5 | 1.34 | 0.01112 | -0.091 | 120.456
9 | 1.369 | 0.01181 | -0.092 | 115.959
9.5 | 1.392 | 0.01233 | -0.093 | 112.918
10 | 1.407 | 0.01585 | -0.094 | 88.804
10.5 | 1.415 | 0.01425 | -0.095 | 99.28
11 | 1.4 | 0.01815 | -0.095 | 77.123
11.5 | 1.382 | 0.01972 | -0.094 | 70.074
12 | 1.355 | 0.02163 | -0.094 | 62.673
12.5 | 1.317 | 0.02454 | -0.094 | 53.654
13 | 1.259 | 0.03057 | -0.092 | 41.171
13.5 | 1.201 | 0.03784 | -0.09 | 31.739
14 | 1.076 | 0.07276 | -0.076 | 14.783
14.5 | 0.991 | 0.10273 | -0.056 | 9.644
15 | 0.951 | 0.1095 | -0.055 | 8.685
15.5 | 0.911 | 0.11758 | -0.054 | 7.746

## 50. Re 2M Mach 0.00 (2)
BIGFOIL.COM POLAR EXPORT
goe399
GOE 399 |  |  |  | Cl Max: | 1.5402 | at alpha= | 14.5 | deg
XFOIL ncrit=9 |  |  |  | L/D Max: | 141.416 | at alpha= | 3.5 | deg
Re: | 2000000 |  |  | Cd Min: | 0.24159 | at alpha= | -20 | deg
Mach: | 0 |  |  | Cl=0 at alpha= | -3.6533 | deg
|  |  |  | @ Cl=0.1, Cd= | 0.0070879
|  |  |  | @ Cl=0.4, Cd= | 0.0061381
|  |  |  | @ Cl=0.6, Cd= | 0.0055862
alpha (deg) | Cl | Cd | Cm | Cl/Cd
-20 | -0.6567 | 0.24159 | 0.037 | -2.7182
-19.5 | -0.6406 | 0.23556 | 0.0335 | -2.7195
-19 | -0.6246 | 0.22936 | 0.0301 | -2.7232
-18.5 | -0.6077 | 0.22214 | 0.0267 | -2.7357
-18 | -0.5921 | 0.21548 | 0.0233 | -2.7478
-17.5 | -0.5767 | 0.20896 | 0.0201 | -2.7599
-17 | -0.5618 | 0.20233 | 0.017 | -2.7767
-16.5 | -0.5472 | 0.19579 | 0.014 | -2.7948
-16 | -0.5351 | 0.18883 | 0.0113 | -2.8338
-15.5 | -0.5207 | 0.18272 | 0.0085 | -2.8497
-15 | -0.5064 | 0.17667 | 0.0059 | -2.8664
-14.5 | -0.4926 | 0.17047 | 0.0033 | -2.8897
-14 | -0.4793 | 0.16392 | 0.0008 | -2.924
-13.5 | -0.4665 | 0.15714 | -0.0017 | -2.9687
-13 | -0.4553 | 0.14913 | -0.0046 | -3.053
-12.5 | -0.4444 | 0.14196 | -0.0071 | -3.1305
-12 | -0.4374 | 0.13427 | -0.0095 | -3.2576
-11.5 | -0.4241 | 0.12869 | -0.0115 | -3.2955
-11 | -0.4114 | 0.12281 | -0.0137 | -3.3499
-10.5 | -0.4002 | 0.11647 | -0.0159 | -3.4361
-9 | -0.5794 | 0.01679 | -0.082 | -34.5086
-8.5 | -0.5211 | 0.01368 | -0.0843 | -38.0921
-8 | -0.4629 | 0.01195 | -0.0855 | -38.7364
-7.5 | -0.4025 | 0.01088 | -0.0868 | -36.9945
-7 | -0.3513 | 0.0093 | -0.0861 | -37.7742
-6.5 | -0.2989 | 0.00874 | -0.0853 | -34.1991
-6 | -0.2475 | 0.00804 | -0.0842 | -30.7836
-5.5 | -0.196 | 0.00775 | -0.0831 | -25.2903
-5 | -0.1447 | 0.00749 | -0.0819 | -19.3191
-4.5 | -0.0912 | 0.0076 | -0.0812 | -12
-4 | -0.0364 | 0.00777 | -0.0808 | -4.6847
-3.5 | 0.0161 | 0.00723 | -0.08 | 2.2268
-3 | 0.0706 | 0.00712 | -0.0796 | 9.9157
-2.5 | 0.1255 | 0.00706 | -0.0793 | 17.7762
-2 | 0.1793 | 0.00675 | -0.0787 | 26.563
-1 | 0.2868 | 0.00621 | -0.0775 | 46.1836
-0.5 | 0.3409 | 0.00618 | -0.077 | 55.1618
0 | 0.395 | 0.00614 | -0.0765 | 64.3322
0.5 | 0.4486 | 0.00612 | -0.076 | 73.3007
1 | 0.5009 | 0.00631 | -0.0753 | 79.3819
1.5 | 0.5519 | 0.00628 | -0.0745 | 87.8822
2 | 0.6448 | 0.00494 | -0.0838 | 130.5263
2.5 | 0.6963 | 0.00517 | -0.0828 | 134.6809
3 | 0.7479 | 0.00538 | -0.0819 | 139.0149
3.5 | 0.799 | 0.00565 | -0.081 | 141.4159
4 | 0.8484 | 0.00607 | -0.0798 | 139.7694
4.5 | 0.8926 | 0.00696 | -0.0777 | 128.2471
5 | 0.9305 | 0.00854 | -0.0747 | 108.9578
5.5 | 0.9794 | 0.00901 | -0.0735 | 108.7014
6 | 1.0291 | 0.00938 | -0.0724 | 109.7122
6.5 | 1.0764 | 0.00998 | -0.071 | 107.8557
7 | 1.122 | 0.01072 | -0.0693 | 104.6642
7.5 | 1.1682 | 0.01139 | -0.0677 | 102.5637
8 | 1.213 | 0.01216 | -0.0658 | 99.7533
8.5 | 1.2583 | 0.01282 | -0.0642 | 98.1513
9 | 1.3002 | 0.01375 | -0.0621 | 94.56
9.5 | 1.338 | 0.01497 | -0.0592 | 89.3788
10 | 1.3783 | 0.01587 | -0.057 | 86.8494
10.5 | 1.4152 | 0.01693 | -0.0542 | 83.5913
11 | 1.448 | 0.01816 | -0.0509 | 79.7357
11.5 | 1.4776 | 0.01933 | -0.0471 | 76.4408
12 | 1.471 | 0.0223 | -0.0379 | 65.9641
12.5 | 1.4957 | 0.02367 | -0.0344 | 63.1897
13 | 1.5115 | 0.02583 | -0.0304 | 58.5172
13.5 | 1.5276 | 0.02824 | -0.0272 | 54.0935
14 | 1.5348 | 0.03175 | -0.0244 | 48.3402
14.5 | 1.5402 | 0.03586 | -0.0225 | 42.9504
15 | 1.5364 | 0.04136 | -0.0215 | 37.147
15.5 | 1.532 | 0.04734 | -0.0214 | 32.3616
16 | 1.5272 | 0.05375 | -0.022 | 28.413
16.5 | 1.4991 | 0.06388 | -0.0243 | 23.4674
17 | 1.4733 | 0.07461 | -0.0277 | 19.7467
17.5 | 1.4575 | 0.08436 | -0.0314 | 17.2771
18 | 1.4093 | 0.10023 | -0.038 | 14.0607
18.5 | 1.3817 | 0.11343 | -0.0443 | 12.1811
19 | 1.3262 | 0.13358 | -0.0549 | 9.9281
19.5 | 1.2829 | 0.15283 | -0.0659 | 8.3943

## 51. Re 2M Mach 0.10 (1)
BIGFOIL.COM POLAR EXPORT
goe399
GOE 399 |  |  |  | Cl Max: | 1.412 | at alpha= | 10.5 | deg
JavaFoil+Calcfoil stall+Eppler ext transition |  |  |  | L/D Max: | 170.932 | at alpha= | 3 | deg
Re: | 2000000 |  |  | Cd Min: | 0.00443 | at alpha= | 2.5 | deg
Mach: | 0.1 |  |  | Cl=0 at alpha= | -4.0472 | deg
|  |  |  | @ Cl=0.1, Cd= | 0.0046493
|  |  |  | @ Cl=0.4, Cd= | 0.0051098
|  |  |  | @ Cl=0.6, Cd= | 0.0060218
alpha (deg) | Cl | Cd | Cm | Cl/Cd
-16.5 | -0.298 | 0.14773 | -0.02 | -2.018
-16 | -0.313 | 0.14212 | -0.021 | -2.203
-15.5 | -0.328 | 0.13372 | -0.021 | -2.452
-15 | -0.342 | 0.12622 | -0.022 | -2.712
-14.5 | -0.356 | 0.11879 | -0.022 | -2.998
-14 | -0.369 | 0.11112 | -0.023 | -3.319
-13.5 | -0.38 | 0.10459 | -0.023 | -3.634
-13 | -0.39 | 0.09685 | -0.024 | -4.022
-12.5 | -0.397 | 0.09107 | -0.025 | -4.356
-12 | -0.401 | 0.08415 | -0.025 | -4.767
-11.5 | -0.402 | 0.07818 | -0.026 | -5.148
-11 | -0.4 | 0.07309 | -0.027 | -5.476
-10.5 | -0.394 | 0.06873 | -0.027 | -5.737
-10 | -0.384 | 0.06339 | -0.028 | -6.06
-9.5 | -0.37 | 0.05931 | -0.029 | -6.24
-9 | -0.352 | 0.05455 | -0.031 | -6.452
-8.5 | -0.329 | 0.05094 | -0.031 | -6.463
-8 | -0.302 | 0.04803 | -0.029 | -6.279
-7.5 | -0.272 | 0.04495 | -0.03 | -6.042
-7 | -0.239 | 0.04223 | -0.032 | -5.652
-6.5 | -0.202 | 0.04002 | -0.031 | -5.055
-6 | -0.164 | 0.03697 | -0.036 | -4.438
-5.5 | -0.124 | 0.03342 | -0.039 | -3.712
-5 | -0.1 | 0.00485 | -0.067 | -20.585
-4.5 | -0.048 | 0.00481 | -0.068 | -9.95
-4 | 0.005 | 0.00469 | -0.069 | 1.068
-3.5 | 0.059 | 0.00471 | -0.07 | 12.426
-3 | 0.113 | 0.00463 | -0.071 | 24.369
-2.5 | 0.167 | 0.00459 | -0.072 | 36.496
-2 | 0.222 | 0.0046 | -0.073 | 48.395
-1.5 | 0.278 | 0.00458 | -0.074 | 60.729
-1 | 0.333 | 0.00502 | -0.075 | 66.377
-0.5 | 0.389 | 0.00502 | -0.076 | 77.545
0 | 0.449 | 0.00551 | -0.077 | 81.486
0.5 | 0.505 | 0.00546 | -0.078 | 92.397
1 | 0.561 | 0.0052 | -0.079 | 107.833
1.5 | 0.617 | 0.00638 | -0.08 | 96.721
2 | 0.673 | 0.0051 | -0.081 | 131.926
2.5 | 0.73 | 0.00443 | -0.082 | 164.715
3 | 0.786 | 0.0046 | -0.082 | 170.932
3.5 | 0.842 | 0.00571 | -0.083 | 147.465
4 | 0.897 | 0.00702 | -0.084 | 127.852
4.5 | 0.952 | 0.00731 | -0.085 | 130.211
5 | 1.006 | 0.00769 | -0.086 | 130.843
5.5 | 1.06 | 0.00971 | -0.087 | 109.231
6 | 1.113 | 0.00856 | -0.088 | 129.957
6.5 | 1.165 | 0.00894 | -0.089 | 130.33
7 | 1.215 | 0.0094 | -0.089 | 129.259
7.5 | 1.265 | 0.00989 | -0.09 | 127.839
8 | 1.31 | 0.01036 | -0.091 | 126.443
8.5 | 1.344 | 0.01121 | -0.092 | 119.948
9 | 1.373 | 0.01191 | -0.093 | 115.283
9.5 | 1.394 | 0.01246 | -0.094 | 111.811
10 | 1.407 | 0.01606 | -0.094 | 87.611
10.5 | 1.412 | 0.0144 | -0.095 | 98.088
11 | 1.391 | 0.01855 | -0.095 | 74.999
11.5 | 1.368 | 0.0203 | -0.095 | 67.402
12 | 1.335 | 0.02243 | -0.094 | 59.529
12.5 | 1.286 | 0.02641 | -0.093 | 48.684
13 | 1.217 | 0.03453 | -0.09 | 35.238
13.5 | 1.119 | 0.05443 | -0.083 | 20.56
14 | 0.999 | 0.09564 | -0.059 | 10.443
14.5 | 0.952 | 0.10616 | -0.055 | 8.97
15 | 0.908 | 0.11352 | -0.054 | 8.001
15.5 | 0.863 | 0.12109 | -0.053 | 7.127

## 52. Re 2M Mach 0.10 (2)
BIGFOIL.COM POLAR EXPORT
goe399
GOE 399 |  |  |  | Cl Max: | 1.515 | at alpha= | 14.5 | deg
XFOIL ncrit=9 |  |  |  | L/D Max: | 141.693 | at alpha= | 3.5 | deg
Re: | 2000000 |  |  | Cd Min: | 0.15868 | at alpha= | 19 | deg
Mach: | 0.1 |  |  | Cl=0 at alpha= | -3.6497 | deg
|  |  |  | @ Cl=0.1, Cd= | 0.007113
|  |  |  | @ Cl=0.4, Cd= | 0.0061489
|  |  |  | @ Cl=0.6, Cd= | 0.0059688
alpha (deg) | Cl | Cd | Cm | Cl/Cd
-8.5 | -0.5225 | 0.01574 | -0.0854 | -33.1957
-8 | -0.4656 | 0.01286 | -0.0868 | -36.2053
-7.5 | -0.4056 | 0.0113 | -0.088 | -35.8938
-7 | -0.3543 | 0.0096 | -0.0871 | -36.9062
-6.5 | -0.3016 | 0.00892 | -0.0862 | -33.8117
-6 | -0.2492 | 0.00837 | -0.0852 | -29.773
-5.5 | -0.198 | 0.00782 | -0.0838 | -25.3197
-5 | -0.1463 | 0.00756 | -0.0826 | -19.3519
-4 | -0.0372 | 0.00779 | -0.0813 | -4.7754
-3.5 | 0.0159 | 0.00726 | -0.0806 | 2.1901
-3 | 0.0708 | 0.00715 | -0.0801 | 9.9021
-2.5 | 0.126 | 0.00708 | -0.0797 | 17.7966
-2 | 0.1802 | 0.0068 | -0.0792 | 26.5
-1.5 | 0.2337 | 0.00638 | -0.0784 | 36.6301
-1 | 0.2883 | 0.00623 | -0.0779 | 46.2761
-0.5 | 0.3428 | 0.00618 | -0.0774 | 55.4693
0 | 0.3971 | 0.00615 | -0.0769 | 64.5691
0.5 | 0.451 | 0.00613 | -0.0764 | 73.5726
1 | 0.5035 | 0.00634 | -0.0756 | 79.4164
1.5 | 0.5549 | 0.00632 | -0.0748 | 87.8006
2.5 | 0.7 | 0.00519 | -0.0832 | 134.8748
3 | 0.752 | 0.0054 | -0.0823 | 139.2593
3.5 | 0.8034 | 0.00567 | -0.0813 | 141.6931
4 | 0.8527 | 0.00612 | -0.08 | 139.3301
4.5 | 0.8973 | 0.00701 | -0.0779 | 128.0029
5 | 0.9354 | 0.00859 | -0.0748 | 108.8941
5.5 | 0.9847 | 0.00905 | -0.0736 | 108.8066
6 | 1.0348 | 0.00942 | -0.0725 | 109.8514
6.5 | 1.0817 | 0.0101 | -0.0709 | 107.099
7 | 1.1283 | 0.01079 | -0.0692 | 104.569
7.5 | 1.1742 | 0.01152 | -0.0674 | 101.9271
8 | 1.2196 | 0.01227 | -0.0655 | 99.3969
8.5 | 1.2648 | 0.01297 | -0.0637 | 97.5173
9 | 1.3043 | 0.01415 | -0.061 | 92.1767
9.5 | 1.344 | 0.01522 | -0.0583 | 88.3049
10 | 1.3832 | 0.01621 | -0.0557 | 85.33
10.5 | 1.419 | 0.01736 | -0.0526 | 81.7396
11 | 1.4499 | 0.0187 | -0.0488 | 77.5348
11.5 | 1.4725 | 0.02003 | -0.0436 | 73.5147
12 | 1.4693 | 0.02302 | -0.0355 | 63.8271
12.5 | 1.4907 | 0.02476 | -0.0316 | 60.206
13 | 1.502 | 0.02749 | -0.0276 | 54.6381
13.5 | 1.5125 | 0.03066 | -0.0245 | 49.3314
14 | 1.5145 | 0.03508 | -0.0222 | 43.1727
14.5 | 1.515 | 0.04011 | -0.0209 | 37.7711
15 | 1.5037 | 0.0469 | -0.0206 | 32.0618
15.5 | 1.4927 | 0.05418 | -0.0214 | 27.5508
16 | 1.4818 | 0.06205 | -0.0232 | 23.8807
16.5 | 1.4429 | 0.07472 | -0.0272 | 19.3108
17 | 1.4095 | 0.08752 | -0.0322 | 16.1049
17.5 | 1.3876 | 0.09912 | -0.0373 | 13.9992
18 | 1.3304 | 0.11837 | -0.0467 | 11.2393
18.5 | 1.2989 | 0.13389 | -0.055 | 9.7012
19 | 1.2353 | 0.15868 | -0.0693 | 7.7849

## 53. Re 2M Mach 0.25 (1)
BIGFOIL.COM POLAR EXPORT
goe399
GOE 399 |  |  |  | Cl Max: | 1.396 | at alpha= | 9.5 | deg
JavaFoil+Calcfoil stall+Eppler ext transition |  |  |  | L/D Max: | 174.818 | at alpha= | 3 | deg
Re: | 2000000 |  |  | Cd Min: | 0.00443 | at alpha= | -1.5 | deg
Mach: | 0.25 |  |  | Cl=0 at alpha= | -4.0463 | deg
|  |  |  | @ Cl=0.1, Cd= | 0.0045514
|  |  |  | @ Cl=0.4, Cd= | 0.00491
|  |  |  | @ Cl=0.6, Cd= | 0.0058566
alpha (deg) | Cl | Cd | Cm | Cl/Cd
-15 | -0.055 | 0.12965 | -0.023 | -0.427
-14.5 | -0.053 | 0.12145 | -0.023 | -0.436
-14 | -0.136 | 0.12141 | -0.024 | -1.123
-13.5 | -0.184 | 0.11608 | -0.024 | -1.586
-13 | -0.223 | 0.1106 | -0.024 | -2.021
-12.5 | -0.258 | 0.10785 | -0.024 | -2.388
-12 | -0.287 | 0.09883 | -0.025 | -2.902
-11.5 | -0.311 | 0.08957 | -0.026 | -3.471
-11 | -0.329 | 0.08132 | -0.026 | -4.047
-10.5 | -0.341 | 0.07436 | -0.027 | -4.585
-10 | -0.346 | 0.06832 | -0.028 | -5.063
-9.5 | -0.344 | 0.06301 | -0.029 | -5.461
-9 | -0.335 | 0.05754 | -0.029 | -5.828
-8.5 | -0.32 | 0.05338 | -0.031 | -6.003
-8 | -0.299 | 0.04879 | -0.031 | -6.125
-7.5 | -0.272 | 0.04615 | -0.03 | -5.889
-7 | -0.241 | 0.04321 | -0.031 | -5.566
-6.5 | -0.205 | 0.04056 | -0.032 | -5.065
-6 | -0.167 | 0.03729 | -0.036 | -4.48
-5.5 | -0.126 | 0.03428 | -0.039 | -3.684
-5 | -0.086 | 0.02672 | -0.049 | -3.213
-4.5 | -0.049 | 0.00464 | -0.07 | -10.551
-4 | 0.005 | 0.00465 | -0.071 | 1.103
-3.5 | 0.06 | 0.00458 | -0.072 | 13.105
-3 | 0.116 | 0.00454 | -0.073 | 25.49
-2.5 | 0.172 | 0.00445 | -0.074 | 38.628
-2 | 0.228 | 0.00445 | -0.075 | 51.288
-1.5 | 0.285 | 0.00443 | -0.076 | 64.466
-1 | 0.342 | 0.00494 | -0.077 | 69.328
-0.5 | 0.4 | 0.00491 | -0.078 | 81.496
0 | 0.461 | 0.00543 | -0.079 | 84.907
0.5 | 0.519 | 0.00539 | -0.08 | 96.172
1 | 0.576 | 0.00548 | -0.081 | 105.167
1.5 | 0.634 | 0.00639 | -0.082 | 99.248
2 | 0.692 | 0.00519 | -0.083 | 133.333
2.5 | 0.75 | 0.00444 | -0.084 | 168.806
3 | 0.808 | 0.00462 | -0.085 | 174.818
3.5 | 0.865 | 0.00581 | -0.086 | 148.949
4 | 0.922 | 0.00701 | -0.087 | 131.522
4.5 | 0.978 | 0.00737 | -0.087 | 132.599
5 | 1.033 | 0.00774 | -0.088 | 133.439
5.5 | 1.088 | 0.00998 | -0.089 | 108.919
6 | 1.141 | 0.0107 | -0.09 | 106.669
6.5 | 1.193 | 0.01128 | -0.091 | 105.826
7 | 1.244 | 0.00957 | -0.092 | 130.031
7.5 | 1.293 | 0.01011 | -0.093 | 127.926
8 | 1.336 | 0.01066 | -0.094 | 125.361
8.5 | 1.366 | 0.01165 | -0.094 | 117.262
9 | 1.386 | 0.01243 | -0.095 | 111.514
9.5 | 1.396 | 0.01327 | -0.096 | 105.162
10 | 1.378 | 0.01745 | -0.096 | 79.014
10.5 | 1.353 | 0.01917 | -0.096 | 70.592
11 | 1.31 | 0.02148 | -0.096 | 60.976
11.5 | 1.238 | 0.02618 | -0.094 | 47.309
12 | 1.014 | 0.07734 | -0.061 | 13.11
12.5 | 0.945 | 0.08753 | -0.055 | 10.792
13 | 0.874 | 0.09509 | -0.054 | 9.186
13.5 | 0.793 | 0.10433 | -0.051 | 7.597
14 | 0.705 | 0.11407 | -0.048 | 6.184
14.5 | 0.613 | 0.1273 | -0.046 | 4.816

## 54. Re 2M Mach 0.25 (2)
BIGFOIL.COM POLAR EXPORT
goe399
GOE 399 |  |  |  | Cl Max: | 1.4255 | at alpha= | 11 | deg
XFOIL ncrit=9 |  |  |  | L/D Max: | 142.392 | at alpha= | 3.5 | deg
Re: | 2000000 |  |  | Cd Min: | 0.24584 | at alpha= | -20 | deg
Mach: | 0.25 |  |  | Cl=0 at alpha= | -3.6281 | deg
|  |  |  | @ Cl=0.1, Cd= | 0.0072801
|  |  |  | @ Cl=0.4, Cd= | 0.0062415
|  |  |  | @ Cl=0.6, Cd= | 0.0063353
alpha (deg) | Cl | Cd | Cm | Cl/Cd
-20 | -0.6683 | 0.24584 | 0.0385 | -2.7184
-19.5 | -0.6511 | 0.23949 | 0.0347 | -2.7187
-19 | -0.6338 | 0.23288 | 0.0311 | -2.7216
-18.5 | -0.616 | 0.2256 | 0.0275 | -2.7305
-18 | -0.5993 | 0.21872 | 0.024 | -2.74
-17.5 | -0.5828 | 0.21197 | 0.0205 | -2.7494
-17 | -0.5667 | 0.20516 | 0.0173 | -2.7622
-16.5 | -0.5509 | 0.19843 | 0.0141 | -2.7763
-16 | -0.5373 | 0.19172 | 0.0113 | -2.8025
-15.5 | -0.5218 | 0.18551 | 0.0084 | -2.8128
-15 | -0.5064 | 0.17917 | 0.0056 | -2.8264
-14.5 | -0.4916 | 0.17268 | 0.0029 | -2.8469
-14 | -0.4774 | 0.16597 | 0.0003 | -2.8764
-13.5 | -0.4632 | 0.1588 | -0.0024 | -2.9169
-13 | -0.4512 | 0.15115 | -0.0052 | -2.9851
-12.5 | -0.4392 | 0.14398 | -0.0078 | -3.0504
-12 | -0.4305 | 0.13652 | -0.0101 | -3.1534
-11.5 | -0.4164 | 0.13083 | -0.0122 | -3.1828
-11 | -0.4033 | 0.12481 | -0.0143 | -3.2313
-10.5 | -0.3914 | 0.11831 | -0.0166 | -3.3083
-10 | -0.3795 | 0.11135 | -0.0193 | -3.4082
-9.5 | -0.3693 | 0.10469 | -0.0217 | -3.5276
-9 | -0.3605 | 0.09811 | -0.0238 | -3.6744
-8.5 | -0.3534 | 0.09177 | -0.0256 | -3.8509
-8 | -0.3581 | 0.08491 | -0.0265 | -4.2174
-6.5 | -0.3149 | 0.01072 | -0.0917 | -29.375
-6 | -0.2617 | 0.00956 | -0.0899 | -27.3745
-5.5 | -0.2092 | 0.00857 | -0.0879 | -24.4107
-5 | -0.1549 | 0.00814 | -0.0863 | -19.0295
-4.5 | -0.0994 | 0.00778 | -0.0851 | -12.7763
-4 | -0.0415 | 0.00791 | -0.0844 | -5.2465
-3.5 | 0.0143 | 0.00745 | -0.0834 | 1.9195
-3 | 0.0715 | 0.00736 | -0.0828 | 9.7147
-2.5 | 0.1286 | 0.0072 | -0.0822 | 17.8611
-2 | 0.1858 | 0.00711 | -0.0817 | 26.1322
-1.5 | 0.2404 | 0.00648 | -0.0808 | 37.0988
-1 | 0.2964 | 0.0063 | -0.0801 | 47.0476
-0.5 | 0.3525 | 0.00625 | -0.0795 | 56.4
0 | 0.4085 | 0.00624 | -0.0789 | 65.4647
0.5 | 0.4637 | 0.00623 | -0.0783 | 74.4302
1 | 0.5175 | 0.00648 | -0.0774 | 79.8611
1.5 | 0.5712 | 0.00647 | -0.0766 | 88.2844
3 | 0.7743 | 0.00552 | -0.084 | 140.2717
3.5 | 0.8273 | 0.00581 | -0.0828 | 142.3924
4 | 0.8772 | 0.00637 | -0.0812 | 137.708
4.5 | 0.9227 | 0.00733 | -0.0788 | 125.8799
5 | 0.9631 | 0.0088 | -0.0756 | 109.4432
5.5 | 1.0143 | 0.00929 | -0.0741 | 109.1819
6 | 1.0657 | 0.00973 | -0.0726 | 109.5272
6.5 | 1.1129 | 0.01058 | -0.0703 | 105.189
7 | 1.1618 | 0.01125 | -0.0683 | 103.2711
7.5 | 1.2073 | 0.01221 | -0.0656 | 98.878
8 | 1.2541 | 0.013 | -0.0632 | 96.4692
8.5 | 1.2975 | 0.01403 | -0.0602 | 92.4804
9 | 1.3322 | 0.01564 | -0.0558 | 85.179
9.5 | 1.367 | 0.01708 | -0.0515 | 80.0351
10 | 1.3956 | 0.01868 | -0.0464 | 74.7109
10.5 | 1.4136 | 0.0204 | -0.0396 | 69.2941
11 | 1.4255 | 0.02279 | -0.0331 | 62.5494
11.5 | 1.4122 | 0.02757 | -0.0259 | 51.2223
12 | 1.4201 | 0.03137 | -0.0221 | 45.2694
12.5 | 1.4163 | 0.0368 | -0.0195 | 38.4864
13 | 1.3979 | 0.04443 | -0.0183 | 31.463
13.5 | 1.3739 | 0.05351 | -0.0192 | 25.6756
14 | 1.343 | 0.06448 | -0.0223 | 20.8282
14.5 | 1.3121 | 0.07673 | -0.0272 | 17.1002
15 | 1.2734 | 0.09129 | -0.034 | 13.949
15.5 | 1.2381 | 0.10635 | -0.0415 | 11.6417
16 | 1.2055 | 0.12223 | -0.0498 | 9.8626

## 55. Re 2M Mach 0.50 (1)
BIGFOIL.COM POLAR EXPORT
goe399
GOE 399 |  |  |  | Cl Max: | 1.363 | at alpha= | 7.5 | deg
JavaFoil+Calcfoil stall+Eppler ext transition |  |  |  | L/D Max: | 184.906 | at alpha= | 3.5 | deg
Re: | 2000000 |  |  | Cd Min: | 0.00451 | at alpha= | -1.5 | deg
Mach: | 0.5 |  |  | Cl=0 at alpha= | -4.0521 | deg
|  |  |  | @ Cl=0.1, Cd= | 0.0046587
|  |  |  | @ Cl=0.4, Cd= | 0.0051406
|  |  |  | @ Cl=0.6, Cd= | 0.0058366
alpha (deg) | Cl | Cd | Cm | Cl/Cd
-20 | -0.744 | 0.1721 | -0.024 | -4.321
-19.5 | -0.724 | 0.16481 | -0.026 | -4.393
-19 | -0.702 | 0.15585 | -0.026 | -4.505
-18.5 | -0.68 | 0.15013 | -0.026 | -4.529
-18 | -0.657 | 0.14461 | -0.026 | -4.543
-17.5 | -0.635 | 0.14024 | -0.026 | -4.525
-17 | -0.612 | 0.13991 | -0.027 | -4.375
-16.5 | -0.59 | 0.13602 | -0.027 | -4.336
-16 | -0.568 | 0.12626 | -0.027 | -4.495
-15.5 | -0.545 | 0.12067 | -0.028 | -4.517
-15 | -0.523 | 0.11642 | -0.028 | -4.489
-14.5 | -0.5 | 0.11197 | -0.029 | -4.464
-14 | -0.477 | 0.10839 | -0.029 | -4.402
-13.5 | -0.454 | 0.11296 | -0.029 | -4.02
-13 | -0.431 | 0.1082 | -0.03 | -3.984
-12.5 | -0.408 | 0.10463 | -0.031 | -3.9
-12 | -0.385 | 0.10067 | -0.031 | -3.824
-11.5 | -0.361 | 0.09443 | -0.031 | -3.826
-11 | -0.337 | 0.09073 | -0.03 | -3.717
-10.5 | -0.314 | 0.08805 | -0.03 | -3.563
-10 | -0.29 | 0.08563 | -0.031 | -3.388
-9.5 | -0.266 | 0.08287 | -0.031 | -3.215
-9 | -0.243 | 0.07994 | -0.032 | -3.034
-8.5 | -0.219 | 0.07669 | -0.032 | -2.851
-8 | -0.195 | 0.07534 | -0.033 | -2.582
-7.5 | -0.17 | 0.06949 | -0.034 | -2.451
-7 | -0.146 | 0.06305 | -0.034 | -2.316
-6.5 | -0.19 | 0.04704 | -0.033 | -4.037
-6 | -0.168 | 0.04188 | -0.034 | -4.019
-5.5 | -0.131 | 0.0386 | -0.035 | -3.394
-5 | -0.089 | 0.03587 | -0.036 | -2.472
-4.5 | -0.043 | 0.03368 | -0.038 | -1.282
-4 | 0.005 | 0.03043 | -0.045 | 0.151
-3.5 | 0.066 | 0.00473 | -0.081 | 13.984
-3 | 0.128 | 0.0046 | -0.082 | 27.835
-2.5 | 0.191 | 0.00455 | -0.083 | 41.992
-2 | 0.254 | 0.00452 | -0.084 | 56.283
-1.5 | 0.318 | 0.00451 | -0.085 | 70.479
-1 | 0.382 | 0.00498 | -0.086 | 76.764
-0.5 | 0.447 | 0.00556 | -0.087 | 80.331
0 | 0.515 | 0.00559 | -0.088 | 92.192
0.5 | 0.579 | 0.00552 | -0.089 | 104.921
1 | 0.644 | 0.0065 | -0.091 | 99.078
1.5 | 0.708 | 0.00632 | -0.092 | 111.993
2 | 0.773 | 0.00464 | -0.093 | 166.492
2.5 | 0.837 | 0.00581 | -0.094 | 144.236
3 | 0.902 | 0.005 | -0.095 | 180.23
3.5 | 0.965 | 0.00522 | -0.096 | 184.906
4 | 1.027 | 0.0079 | -0.097 | 129.992
4.5 | 1.087 | 0.00839 | -0.098 | 129.548
5 | 1.146 | 0.01101 | -0.099 | 104.16
5.5 | 1.203 | 0.01192 | -0.1 | 100.876
6 | 1.256 | 0.01028 | -0.101 | 122.142
6.5 | 1.304 | 0.01102 | -0.102 | 118.376
7 | 1.333 | 0.01499 | -0.102 | 88.919
7.5 | 1.363 | 0.01609 | -0.102 | 84.729
8 | 1.363 | 0.01751 | -0.103 | 77.823
8.5 | 1.221 | 0.0219 | -0.102 | 55.769
9 | 0.68 | 0.07451 | -0.05 | 9.124
9.5 | 0.707 | 0.08161 | -0.051 | 8.66
10 | 0.733 | 0.08566 | -0.049 | 8.553
10.5 | 0.759 | 0.08986 | -0.049 | 8.45
11 | 0.786 | 0.09431 | -0.051 | 8.339
11.5 | 0.815 | 0.09898 | -0.055 | 8.235
12 | 0.843 | 0.09752 | -0.057 | 8.643
12.5 | 0.869 | 0.12031 | -0.057 | 7.224

## 56. Re 2M Mach 0.50 (2)
BIGFOIL.COM POLAR EXPORT
goe399
GOE 399 |  |  |  | Cl Max: | 1.3066 | at alpha= | 8 | deg
XFOIL ncrit=9 |  |  |  | L/D Max: | 145.308 | at alpha= | 3 | deg
Re: | 2000000 |  |  | Cd Min: | 0.26525 | at alpha= | -20 | deg
Mach: | 0.5 |  |  | Cl=0 at alpha= | -3.6588 | deg
|  |  |  | @ Cl=0.1, Cd= | 0.0088615
|  |  |  | @ Cl=0.4, Cd= | 0.0065767
|  |  |  | @ Cl=0.6, Cd= | 0.0069403
alpha (deg) | Cl | Cd | Cm | Cl/Cd
-20 | -0.7212 | 0.26525 | 0.045 | -2.7189
-19.5 | -0.6997 | 0.2574 | 0.0405 | -2.7183
-19 | -0.6777 | 0.2492 | 0.0361 | -2.7195
-18.5 | -0.6561 | 0.24105 | 0.0316 | -2.7218
-18 | -0.6351 | 0.23313 | 0.0273 | -2.7242
-17.5 | -0.6145 | 0.22528 | 0.0231 | -2.7277
-16.5 | -0.5754 | 0.2103 | 0.0157 | -2.7361
-16 | -0.5554 | 0.2032 | 0.012 | -2.7333
-15.5 | -0.5356 | 0.19606 | 0.0085 | -2.7318
-15 | -0.5165 | 0.18868 | 0.0051 | -2.7374
-14.5 | -0.4972 | 0.18097 | 0.0018 | -2.7474
-14 | -0.4789 | 0.17348 | -0.0015 | -2.7605
-13.5 | -0.4615 | 0.16609 | -0.0046 | -2.7786
-13 | -0.4456 | 0.1583 | -0.0076 | -2.8149
-12.5 | -0.4297 | 0.15089 | -0.0105 | -2.8478
-12 | -0.4154 | 0.14397 | -0.0127 | -2.8853
-11.5 | -0.3988 | 0.13761 | -0.0151 | -2.898
-11 | -0.3829 | 0.13054 | -0.0177 | -2.9332
-10.5 | -0.3688 | 0.12342 | -0.0204 | -2.9882
-10 | -0.3552 | 0.11661 | -0.0228 | -3.0461
-9.5 | -0.3427 | 0.10978 | -0.0249 | -3.1217
-9 | -0.331 | 0.10313 | -0.0268 | -3.2095
-8.5 | -0.3214 | 0.09698 | -0.028 | -3.3141
-8 | -0.3158 | 0.09046 | -0.0292 | -3.491
-7.5 | -0.2959 | 0.08264 | -0.0351 | -3.5806
-7 | -0.2641 | 0.07439 | -0.0448 | -3.5502
-6.5 | -0.1992 | 0.06247 | -0.0679 | -3.1887
-6 | -0.1641 | 0.05512 | -0.0787 | -2.9771
-5.5 | -0.1458 | 0.04867 | -0.0829 | -2.9957
-5 | -0.1131 | 0.04055 | -0.0897 | -2.7891
-4.5 | -0.0722 | 0.03027 | -0.0965 | -2.3852
-4 | -0.0245 | 0.02172 | -0.0989 | -1.128
-3.5 | 0.0114 | 0.01045 | -0.0977 | 1.0909
-3 | 0.0763 | 0.00924 | -0.0958 | 8.2576
-2.5 | 0.1408 | 0.00821 | -0.0941 | 17.1498
-2 | 0.2061 | 0.00772 | -0.0927 | 26.6969
-1.5 | 0.2702 | 0.00722 | -0.0914 | 37.4238
-1 | 0.3326 | 0.00668 | -0.0899 | 49.7904
-0.5 | 0.3954 | 0.00657 | -0.0887 | 60.1826
0 | 0.4571 | 0.00666 | -0.0874 | 68.6336
0.5 | 0.5189 | 0.00679 | -0.0862 | 76.4212
1 | 0.5809 | 0.00691 | -0.0852 | 84.0666
1.5 | 0.644 | 0.00701 | -0.0843 | 91.8688
2 | 0.6983 | 0.00611 | -0.0822 | 114.2881
2.5 | 0.8126 | 0.00569 | -0.0927 | 142.812
3 | 0.8733 | 0.00601 | -0.0909 | 145.3078
3.5 | 0.9304 | 0.00659 | -0.0884 | 141.1836
4 | 0.9834 | 0.00748 | -0.0852 | 131.4706
4.5 | 1.0246 | 0.00921 | -0.08 | 111.2486
5 | 1.083 | 0.00981 | -0.0771 | 110.3976
5.5 | 1.1418 | 0.0104 | -0.0739 | 109.7885
6 | 1.1945 | 0.01142 | -0.0696 | 104.5972
6.5 | 1.2457 | 0.01252 | -0.0645 | 99.4968
7 | 1.2825 | 0.01433 | -0.0571 | 89.4976
7.5 | 1.303 | 0.01641 | -0.0472 | 79.4028
8 | 1.3066 | 0.01949 | -0.0365 | 67.0395
8.5 | 1.3028 | 0.02414 | -0.0279 | 53.9685
9 | 1.2906 | 0.03056 | -0.0217 | 42.2317
9.5 | 1.2696 | 0.0386 | -0.0186 | 32.8912
10 | 1.2422 | 0.04807 | -0.0188 | 25.8415
10.5 | 1.2093 | 0.05918 | -0.022 | 20.4343
11 | 1.1776 | 0.07141 | -0.0276 | 16.4907
11.5 | 1.1453 | 0.08488 | -0.0347 | 13.4932
12 | 1.1116 | 0.09969 | -0.043 | 11.1506
12.5 | 1.0817 | 0.11512 | -0.0513 | 9.3963
13 | 1.0558 | 0.13142 | -0.0596 | 8.0338

## 57. Re 3M Mach 0.00 (1)
BIGFOIL.COM POLAR EXPORT
goe399
GOE 399 |  |  |  | Cl Max: | 1.415 | at alpha= | 10.5 | deg
JavaFoil+Calcfoil stall+Eppler ext transition |  |  |  | L/D Max: | 187.814 | at alpha= | 4 | deg
Re: | 3000000 |  |  | Cd Min: | 0.00404 | at alpha= | 2 | deg
Mach: | 0 |  |  | Cl=0 at alpha= | -4.0472 | deg
|  |  |  | @ Cl=0.1, Cd= | 0.0044078
|  |  |  | @ Cl=0.4, Cd= | 0.00517
|  |  |  | @ Cl=0.6, Cd= | 0.005925
alpha (deg) | Cl | Cd | Cm | Cl/Cd
-17 | -0.32 | 0.14773 | -0.02 | -2.165
-16.5 | -0.333 | 0.1393 | -0.021 | -2.391
-16 | -0.346 | 0.13334 | -0.021 | -2.595
-15.5 | -0.359 | 0.12475 | -0.022 | -2.876
-15 | -0.371 | 0.11823 | -0.022 | -3.137
-14.5 | -0.382 | 0.11145 | -0.023 | -3.429
-14 | -0.392 | 0.10355 | -0.023 | -3.788
-13.5 | -0.401 | 0.09774 | -0.024 | -4.101
-13 | -0.408 | 0.09212 | -0.024 | -4.425
-12.5 | -0.412 | 0.08672 | -0.025 | -4.753
-12 | -0.414 | 0.08003 | -0.026 | -5.174
-11.5 | -0.413 | 0.07553 | -0.026 | -5.468
-11 | -0.409 | 0.07012 | -0.028 | -5.831
-10.5 | -0.401 | 0.06573 | -0.028 | -6.099
-10 | -0.389 | 0.06074 | -0.03 | -6.411
-9.5 | -0.374 | 0.05648 | -0.031 | -6.62
-9 | -0.354 | 0.05248 | -0.032 | -6.753
-8.5 | -0.331 | 0.04898 | -0.033 | -6.753
-8 | -0.303 | 0.04608 | -0.033 | -6.58
-7.5 | -0.273 | 0.04274 | -0.035 | -6.392
-7 | -0.24 | 0.03984 | -0.036 | -6.018
-6.5 | -0.204 | 0.03684 | -0.038 | -5.536
-6 | -0.2 | 0.00483 | -0.065 | -41.455
-5.5 | -0.15 | 0.0046 | -0.066 | -32.739
-5 | -0.1 | 0.00457 | -0.067 | -21.78
-4.5 | -0.048 | 0.0045 | -0.068 | -10.585
-4 | 0.005 | 0.00453 | -0.069 | 1.1
-3.5 | 0.058 | 0.0044 | -0.07 | 13.239
-3 | 0.112 | 0.00441 | -0.071 | 25.47
-2.5 | 0.167 | 0.00436 | -0.072 | 38.173
-2 | 0.221 | 0.00462 | -0.073 | 47.954
-1.5 | 0.277 | 0.00464 | -0.074 | 59.548
-1 | 0.332 | 0.00512 | -0.075 | 64.857
-0.5 | 0.387 | 0.00517 | -0.076 | 74.945
0 | 0.446 | 0.00517 | -0.077 | 86.33
0.5 | 0.502 | 0.00519 | -0.078 | 96.756
1 | 0.558 | 0.00585 | -0.078 | 95.358
1.5 | 0.614 | 0.00595 | -0.079 | 103.226
2 | 0.67 | 0.00404 | -0.08 | 165.696
2.5 | 0.726 | 0.00414 | -0.081 | 175.266
3 | 0.782 | 0.00426 | -0.082 | 183.77
3.5 | 0.838 | 0.00529 | -0.083 | 158.397
4 | 0.893 | 0.00475 | -0.084 | 187.814
4.5 | 0.948 | 0.00677 | -0.085 | 140.014
5 | 1.002 | 0.00704 | -0.086 | 142.182
5.5 | 1.055 | 0.00745 | -0.086 | 141.63
6 | 1.108 | 0.00785 | -0.087 | 141.069
6.5 | 1.159 | 0.00827 | -0.088 | 140.222
7 | 1.21 | 0.00863 | -0.089 | 140.296
7.5 | 1.26 | 0.00909 | -0.09 | 138.629
8 | 1.305 | 0.00957 | -0.091 | 136.385
8.5 | 1.34 | 0.01031 | -0.091 | 129.981
9 | 1.369 | 0.01093 | -0.092 | 125.276
9.5 | 1.392 | 0.01141 | -0.093 | 121.99
10 | 1.407 | 0.01467 | -0.094 | 95.959
10.5 | 1.415 | 0.01318 | -0.095 | 107.408
11 | 1.415 | 0.01405 | -0.096 | 100.693
11.5 | 1.393 | 0.01798 | -0.095 | 77.471
12 | 1.367 | 0.01952 | -0.095 | 69.996
12.5 | 1.331 | 0.02167 | -0.095 | 61.399
13 | 1.284 | 0.02513 | -0.094 | 51.099
13.5 | 1.221 | 0.03175 | -0.092 | 38.447
14 | 1.136 | 0.0472 | -0.087 | 24.066
14.5 | 0.997 | 0.09738 | -0.061 | 10.242
15 | 0.952 | 0.10763 | -0.056 | 8.844
15.5 | 0.912 | 0.11438 | -0.056 | 7.976

## 58. Re 3M Mach 0.00 (2)
BIGFOIL.COM POLAR EXPORT
goe399
GOE 399 |  |  |  | Cl Max: | 1.6344 | at alpha= | 14.5 | deg
XFOIL ncrit=9 |  |  |  | L/D Max: | 149.683 | at alpha= | 3.5 | deg
Re: | 3000000 |  |  | Cd Min: | 0.1243 | at alpha= | 19.5 | deg
Mach: | 0 |  |  | Cl=0 at alpha= | -3.6197 | deg
|  |  |  | @ Cl=0.1, Cd= | 0.0061935
|  |  |  | @ Cl=0.4, Cd= | 0.0058605
|  |  |  | @ Cl=0.6, Cd= | 0.0056983
alpha (deg) | Cl | Cd | Cm | Cl/Cd
-9.5 | -0.6263 | 0.01544 | -0.0842 | -40.5635
-9 | -0.5669 | 0.01329 | -0.0862 | -42.6561
-8.5 | -0.514 | 0.011 | -0.0866 | -46.7273
-8 | -0.4608 | 0.00956 | -0.0864 | -48.2008
-7.5 | -0.4086 | 0.00885 | -0.0857 | -46.1695
-7 | -0.3566 | 0.00833 | -0.0848 | -42.8091
-6.5 | -0.3061 | 0.00762 | -0.0836 | -40.1706
-6 | -0.2554 | 0.00731 | -0.0824 | -34.9384
-5.5 | -0.2038 | 0.007 | -0.0813 | -29.1143
-5 | -0.1505 | 0.00684 | -0.0807 | -22.0029
-4.5 | -0.0966 | 0.00665 | -0.0801 | -14.5263
-4 | -0.0413 | 0.00667 | -0.0798 | -6.1919
-3.5 | 0.013 | 0.00645 | -0.0794 | 2.0155
-3 | 0.0677 | 0.00627 | -0.079 | 10.7974
-2.5 | 0.1226 | 0.00614 | -0.0786 | 19.9674
-2 | 0.1772 | 0.00605 | -0.0783 | 29.2893
-1.5 | 0.2318 | 0.00596 | -0.0779 | 38.8926
-1 | 0.2858 | 0.00581 | -0.0773 | 49.191
-0.5 | 0.3399 | 0.00579 | -0.0768 | 58.7047
0 | 0.3938 | 0.00585 | -0.0764 | 67.3162
0.5 | 0.4468 | 0.00594 | -0.0757 | 75.2189
1 | 0.4993 | 0.00616 | -0.0751 | 81.0552
1.5 | 0.5533 | 0.00617 | -0.0747 | 89.6759
2 | 0.6028 | 0.00567 | -0.0737 | 106.3139
3 | 0.7521 | 0.00503 | -0.083 | 149.5229
3.5 | 0.8023 | 0.00536 | -0.0819 | 149.6828
4 | 0.8486 | 0.00607 | -0.0801 | 139.8023
4.5 | 0.8884 | 0.00741 | -0.0774 | 119.892
5 | 0.9363 | 0.00798 | -0.0759 | 117.3308
5.5 | 0.9865 | 0.0083 | -0.0749 | 118.8554
6 | 1.0358 | 0.00871 | -0.0737 | 118.9208
6.5 | 1.0824 | 0.00939 | -0.0722 | 115.2716
7 | 1.1303 | 0.00992 | -0.0708 | 113.9415
7.5 | 1.1777 | 0.01047 | -0.0694 | 112.4833
8 | 1.2248 | 0.01101 | -0.0681 | 111.2443
8.5 | 1.2684 | 0.01187 | -0.066 | 106.8576
9 | 1.3146 | 0.01241 | -0.0646 | 105.9307
9.5 | 1.3588 | 0.0131 | -0.0629 | 103.7252
10 | 1.4013 | 0.01386 | -0.061 | 101.1039
10.5 | 1.435 | 0.01531 | -0.0575 | 93.7296
11 | 1.471 | 0.01641 | -0.0546 | 89.6405
11.5 | 1.5104 | 0.01713 | -0.0524 | 88.1728
12 | 1.5456 | 0.01803 | -0.0496 | 85.7238
12.5 | 1.5701 | 0.01912 | -0.0448 | 82.1182
13 | 1.5919 | 0.02047 | -0.0401 | 77.7675
13.5 | 1.6151 | 0.0219 | -0.0363 | 73.7489
14 | 1.63 | 0.02407 | -0.0322 | 67.7192
14.5 | 1.6344 | 0.02739 | -0.0281 | 59.6714
15 | 1.6201 | 0.03296 | -0.0244 | 49.1535
15.5 | 1.6032 | 0.03964 | -0.0227 | 40.444
16 | 1.6109 | 0.04405 | -0.0223 | 36.5698
16.5 | 1.5884 | 0.05245 | -0.0229 | 30.2841
17 | 1.5708 | 0.06099 | -0.0246 | 25.755
17.5 | 1.5643 | 0.06844 | -0.0267 | 22.8565
18 | 1.5173 | 0.08263 | -0.0315 | 18.3626
18.5 | 1.5035 | 0.0918 | -0.0347 | 16.378
19 | 1.441 | 0.10996 | -0.0423 | 13.1048
19.5 | 1.4074 | 0.1243 | -0.0492 | 11.3226

## 59. Re 3M Mach 0.10 (1)
BIGFOIL.COM POLAR EXPORT
goe399
GOE 399 |  |  |  | Cl Max: | 1.412 | at alpha= | 10.5 | deg
JavaFoil+Calcfoil stall+Eppler ext transition |  |  |  | L/D Max: | 184.108 | at alpha= | 3 | deg
Re: | 3000000 |  |  | Cd Min: | 0.00406 | at alpha= | 2 | deg
Mach: | 0.1 |  |  | Cl=0 at alpha= | -4.0472 | deg
|  |  |  | @ Cl=0.1, Cd= | 0.0043461
|  |  |  | @ Cl=0.4, Cd= | 0.0052108
|  |  |  | @ Cl=0.6, Cd= | 0.0059409
alpha (deg) | Cl | Cd | Cm | Cl/Cd
-16.5 | -0.298 | 0.14121 | -0.021 | -2.112
-16 | -0.313 | 0.13488 | -0.021 | -2.322
-15.5 | -0.328 | 0.12795 | -0.022 | -2.564
-15 | -0.342 | 0.12249 | -0.022 | -2.796
-14.5 | -0.356 | 0.11393 | -0.023 | -3.127
-14 | -0.369 | 0.10656 | -0.023 | -3.462
-13.5 | -0.38 | 0.09965 | -0.024 | -3.815
-13 | -0.39 | 0.09448 | -0.024 | -4.124
-12.5 | -0.397 | 0.08833 | -0.025 | -4.493
-12 | -0.401 | 0.08248 | -0.026 | -4.865
-11.5 | -0.403 | 0.07667 | -0.026 | -5.251
-11 | -0.401 | 0.07149 | -0.027 | -5.604
-10.5 | -0.395 | 0.06633 | -0.028 | -5.949
-10 | -0.385 | 0.06121 | -0.029 | -6.288
-9.5 | -0.371 | 0.05704 | -0.031 | -6.501
-9 | -0.353 | 0.05304 | -0.032 | -6.648
-8.5 | -0.33 | 0.04925 | -0.033 | -6.698
-8 | -0.303 | 0.04661 | -0.032 | -6.496
-7.5 | -0.273 | 0.043 | -0.034 | -6.353
-7 | -0.241 | 0.03945 | -0.037 | -6.1
-6.5 | -0.205 | 0.03694 | -0.038 | -5.536
-6 | -0.201 | 0.0048 | -0.065 | -41.854
-5.5 | -0.151 | 0.00465 | -0.066 | -32.484
-5 | -0.1 | 0.00459 | -0.067 | -21.775
-4.5 | -0.048 | 0.00452 | -0.068 | -10.602
-4 | 0.005 | 0.00444 | -0.069 | 1.127
-3.5 | 0.059 | 0.00446 | -0.07 | 13.125
-3 | 0.113 | 0.00431 | -0.071 | 26.142
-2.5 | 0.167 | 0.0043 | -0.072 | 38.973
-2 | 0.222 | 0.00468 | -0.073 | 47.518
-1.5 | 0.278 | 0.0047 | -0.074 | 59.083
-1 | 0.333 | 0.00517 | -0.075 | 64.476
-0.5 | 0.389 | 0.00522 | -0.076 | 74.562
0 | 0.449 | 0.00517 | -0.077 | 86.763
0.5 | 0.505 | 0.00512 | -0.078 | 98.549
1 | 0.561 | 0.00592 | -0.079 | 94.716
1.5 | 0.617 | 0.00595 | -0.08 | 103.72
2 | 0.673 | 0.00406 | -0.081 | 165.727
2.5 | 0.73 | 0.00414 | -0.082 | 176.386
3 | 0.786 | 0.00427 | -0.083 | 184.108
3.5 | 0.842 | 0.00529 | -0.083 | 159.271
4 | 0.897 | 0.00649 | -0.084 | 138.216
4.5 | 0.952 | 0.00674 | -0.085 | 141.187
5 | 1.006 | 0.00711 | -0.086 | 141.544
5.5 | 1.06 | 0.00747 | -0.087 | 141.998
6 | 1.113 | 0.00792 | -0.088 | 140.464
6.5 | 1.165 | 0.00827 | -0.089 | 140.914
7 | 1.215 | 0.0087 | -0.089 | 139.65
7.5 | 1.265 | 0.00916 | -0.09 | 138.019
8 | 1.31 | 0.00959 | -0.091 | 136.639
8.5 | 1.344 | 0.01036 | -0.092 | 129.822
9 | 1.373 | 0.01099 | -0.093 | 124.849
9.5 | 1.394 | 0.01153 | -0.094 | 120.827
10 | 1.407 | 0.01242 | -0.094 | 113.29
10.5 | 1.412 | 0.01331 | -0.095 | 106.069
11 | 1.409 | 0.01427 | -0.096 | 98.685
11.5 | 1.378 | 0.01842 | -0.095 | 74.847
12 | 1.347 | 0.02019 | -0.095 | 66.716
12.5 | 1.304 | 0.02272 | -0.095 | 57.383
13 | 1.246 | 0.02735 | -0.093 | 45.574
13.5 | 1.171 | 0.03716 | -0.09 | 31.497
14 | 1.075 | 0.05771 | -0.083 | 18.623
14.5 | 0.953 | 0.10207 | -0.056 | 9.336
15 | 0.91 | 0.10836 | -0.056 | 8.394
15.5 | 0.864 | 0.11634 | -0.055 | 7.431

## 60. Re 3M Mach 0.10 (2)
BIGFOIL.COM POLAR EXPORT
goe399
GOE 399 |  |  |  | Cl Max: | 0.6065 | at alpha= | 2 | deg
XFOIL ncrit=9 |  |  |  | L/D Max: | 105.846 | at alpha= | 2 | deg
Re: | 3000000 |  |  | Cd Min: | 0.00619 | at alpha= | 1.5 | deg
Mach: | 0.1 |  |  | Cl=0 at alpha= | -99 | deg
|  |  |  | @ Cl=0.1, Cd= | 0.00586
|  |  |  | @ Cl=0.4, Cd= | 0.0058677
|  |  |  | @ Cl=0.6, Cd= | 0.0057896
alpha (deg) | Cl | Cd | Cm | Cl/Cd
0 | 0.3959 | 0.00586 | -0.0767 | 67.5597
0.5 | 0.4491 | 0.00596 | -0.0761 | 75.3523
1 | 0.502 | 0.00617 | -0.0754 | 81.3614
1.5 | 0.5563 | 0.00619 | -0.075 | 89.8708
2 | 0.6065 | 0.00573 | -0.0741 | 105.8464

## 61. Re 3M Mach 0.25 (1)
BIGFOIL.COM POLAR EXPORT
goe399
GOE 399 |  |  |  | Cl Max: | 1.396 | at alpha= | 9.5 | deg
JavaFoil+Calcfoil stall+Eppler ext transition |  |  |  | L/D Max: | 189.447 | at alpha= | 3 | deg
Re: | 3000000 |  |  | Cd Min: | 0.00405 | at alpha= | 2 | deg
Mach: | 0.25 |  |  | Cl=0 at alpha= | -4.0463 | deg
|  |  |  | @ Cl=0.1, Cd= | 0.0043786
|  |  |  | @ Cl=0.4, Cd= | 0.00577
|  |  |  | @ Cl=0.6, Cd= | 0.0059666
alpha (deg) | Cl | Cd | Cm | Cl/Cd
-15 | -0.055 | 0.12711 | -0.023 | -0.436
-14.5 | -0.053 | 0.11639 | -0.024 | -0.455
-14 | -0.136 | 0.11444 | -0.024 | -1.191
-13.5 | -0.184 | 0.11276 | -0.024 | -1.633
-13 | -0.224 | 0.10619 | -0.024 | -2.105
-12.5 | -0.258 | 0.10263 | -0.025 | -2.511
-12 | -0.287 | 0.09502 | -0.025 | -3.02
-11.5 | -0.311 | 0.08628 | -0.026 | -3.605
-11 | -0.329 | 0.07862 | -0.027 | -4.187
-10.5 | -0.341 | 0.07168 | -0.027 | -4.757
-10 | -0.346 | 0.06674 | -0.028 | -5.185
-9.5 | -0.344 | 0.06165 | -0.029 | -5.584
-9 | -0.336 | 0.05625 | -0.03 | -5.968
-8.5 | -0.321 | 0.05111 | -0.032 | -6.28
-8 | -0.3 | 0.0475 | -0.034 | -6.313
-7.5 | -0.272 | 0.04491 | -0.032 | -6.065
-7 | -0.241 | 0.04162 | -0.034 | -5.801
-6.5 | -0.207 | 0.03862 | -0.037 | -5.357
-6 | -0.169 | 0.03448 | -0.041 | -4.892
-5.5 | -0.154 | 0.00458 | -0.068 | -33.683
-5 | -0.102 | 0.00445 | -0.069 | -22.931
-4.5 | -0.049 | 0.0044 | -0.07 | -11.144
-4 | 0.005 | 0.00435 | -0.071 | 1.179
-3.5 | 0.06 | 0.00465 | -0.072 | 12.912
-3 | 0.116 | 0.00427 | -0.073 | 27.099
-2.5 | 0.172 | 0.00417 | -0.074 | 41.19
-2 | 0.228 | 0.00458 | -0.075 | 49.885
-1.5 | 0.285 | 0.0046 | -0.076 | 62.044
-1 | 0.342 | 0.00512 | -0.077 | 66.891
-0.5 | 0.4 | 0.00577 | -0.078 | 69.339
0 | 0.461 | 0.00511 | -0.079 | 90.159
0.5 | 0.519 | 0.00511 | -0.08 | 101.521
1 | 0.576 | 0.00595 | -0.081 | 96.866
1.5 | 0.634 | 0.00599 | -0.082 | 105.766
2 | 0.692 | 0.00405 | -0.083 | 171.04
2.5 | 0.75 | 0.00414 | -0.084 | 181.309
3 | 0.808 | 0.00426 | -0.085 | 189.447
3.5 | 0.865 | 0.00538 | -0.086 | 160.664
4 | 0.922 | 0.00649 | -0.087 | 141.884
4.5 | 0.978 | 0.00684 | -0.088 | 142.954
5 | 1.033 | 0.00713 | -0.088 | 144.791
5.5 | 1.088 | 0.00753 | -0.089 | 144.472
6 | 1.141 | 0.00803 | -0.09 | 142.068
6.5 | 1.193 | 0.01046 | -0.091 | 114.064
7 | 1.244 | 0.00887 | -0.092 | 140.184
7.5 | 1.293 | 0.00935 | -0.093 | 138.383
8 | 1.336 | 0.00988 | -0.094 | 135.21
8.5 | 1.366 | 0.01078 | -0.094 | 126.662
9 | 1.386 | 0.01149 | -0.095 | 120.671
9.5 | 1.396 | 0.0122 | -0.096 | 114.375
10 | 1.393 | 0.01329 | -0.097 | 104.817
10.5 | 1.362 | 0.01755 | -0.097 | 77.607
11 | 1.319 | 0.01942 | -0.097 | 67.934
11.5 | 1.257 | 0.0225 | -0.096 | 55.89
12 | 1.152 | 0.03154 | -0.092 | 36.529
12.5 | 0.948 | 0.08417 | -0.058 | 11.265
13 | 0.875 | 0.09055 | -0.055 | 9.662
13.5 | 0.794 | 0.10215 | -0.053 | 7.773
14 | 0.706 | 0.11059 | -0.05 | 6.388
14.5 | 0.614 | 0.12447 | -0.048 | 4.931

## 62. Re 3M Mach 0.25 (2)
BIGFOIL.COM POLAR EXPORT
goe399
GOE 399 |  |  |  | Cl Max: | 1.5112 | at alpha= | 12.5 | deg
XFOIL ncrit=9 |  |  |  | L/D Max: | 151.556 | at alpha= | 3 | deg
Re: | 3000000 |  |  | Cd Min: | 0.24599 | at alpha= | -20 | deg
Mach: | 0.25 |  |  | Cl=0 at alpha= | -3.6014 | deg
|  |  |  | @ Cl=0.1, Cd= | 0.0063373
|  |  |  | @ Cl=0.4, Cd= | 0.0059312
|  |  |  | @ Cl=0.6, Cd= | 0.0061005
alpha (deg) | Cl | Cd | Cm | Cl/Cd
-20 | -0.6728 | 0.24599 | 0.0405 | -2.7351
-19.5 | -0.6557 | 0.23934 | 0.0368 | -2.7396
-19 | -0.6387 | 0.23239 | 0.033 | -2.7484
-18.5 | -0.6233 | 0.22608 | 0.0295 | -2.757
-18 | -0.6063 | 0.21995 | 0.026 | -2.7565
-17.5 | -0.5891 | 0.21353 | 0.0226 | -2.7589
-17 | -0.5718 | 0.20638 | 0.0193 | -2.7706
-16.5 | -0.5555 | 0.19954 | 0.016 | -2.7839
-16 | -0.5399 | 0.19276 | 0.0129 | -2.8009
-15.5 | -0.5244 | 0.18601 | 0.0098 | -2.8192
-15 | -0.5096 | 0.17898 | 0.0069 | -2.8472
-14.5 | -0.4955 | 0.17191 | 0.0041 | -2.8823
-14 | -0.4818 | 0.16493 | 0.0013 | -2.9212
-13.5 | -0.4685 | 0.15797 | -0.0013 | -2.9658
-13 | -0.4577 | 0.15098 | -0.0039 | -3.0315
-12.5 | -0.4441 | 0.1445 | -0.0064 | -3.0734
-12 | -0.4301 | 0.13765 | -0.0089 | -3.1246
-11.5 | -0.418 | 0.13059 | -0.0115 | -3.2009
-11 | -0.4064 | 0.12375 | -0.0139 | -3.284
-10.5 | -0.3959 | 0.11677 | -0.0163 | -3.3904
-10 | -0.3851 | 0.11006 | -0.0187 | -3.499
-9.5 | -0.3799 | 0.10253 | -0.0212 | -3.7053
-9 | -0.3752 | 0.09518 | -0.0238 | -3.942
-8.5 | -0.377 | 0.0872 | -0.0262 | -4.3234
-8 | -0.3743 | 0.07685 | -0.0342 | -4.8705
-7.5 | -0.4229 | 0.01349 | -0.0941 | -31.3491
-7 | -0.3766 | 0.0104 | -0.0919 | -36.2115
-6.5 | -0.3244 | 0.00914 | -0.0899 | -35.4923
-6 | -0.272 | 0.0082 | -0.0879 | -33.1707
-5.5 | -0.2175 | 0.00762 | -0.0863 | -28.5433
-5 | -0.1615 | 0.00715 | -0.085 | -22.5874
-4.5 | -0.104 | 0.00694 | -0.0842 | -14.9856
-4 | -0.0464 | 0.00679 | -0.0835 | -6.8336
-3.5 | 0.0118 | 0.0068 | -0.0829 | 1.7353
-3 | 0.0683 | 0.00642 | -0.0822 | 10.6386
-2.5 | 0.1258 | 0.00627 | -0.0817 | 20.0638
-2 | 0.1829 | 0.00614 | -0.0812 | 29.7883
-1.5 | 0.2394 | 0.00605 | -0.0806 | 39.5702
-1 | 0.2957 | 0.00594 | -0.08 | 49.7811
-0.5 | 0.3514 | 0.00587 | -0.0793 | 59.8637
0 | 0.407 | 0.00594 | -0.0787 | 68.5185
0.5 | 0.4618 | 0.00607 | -0.078 | 76.0791
1 | 0.5167 | 0.00624 | -0.0773 | 82.8045
1.5 | 0.5729 | 0.00629 | -0.0769 | 91.0811
2 | 0.6258 | 0.00592 | -0.0761 | 105.7095
3 | 0.779 | 0.00514 | -0.0851 | 151.5564
3.5 | 0.8301 | 0.00559 | -0.0836 | 148.4973
4 | 0.8782 | 0.0063 | -0.0817 | 139.3968
4.5 | 0.9178 | 0.0078 | -0.0783 | 117.6667
5 | 0.9697 | 0.0082 | -0.0769 | 118.2561
5.5 | 1.0225 | 0.00853 | -0.0756 | 119.871
6 | 1.0731 | 0.00907 | -0.074 | 118.3131
6.5 | 1.122 | 0.00977 | -0.072 | 114.8414
7 | 1.1712 | 0.01043 | -0.0699 | 112.2915
7.5 | 1.2209 | 0.01102 | -0.068 | 110.7895
8 | 1.2667 | 0.01194 | -0.0653 | 106.0888
8.5 | 1.3138 | 0.01269 | -0.0629 | 103.5303
9 | 1.3586 | 0.01359 | -0.0601 | 99.9706
9.5 | 1.3998 | 0.01469 | -0.0567 | 95.2893
10 | 1.4263 | 0.01672 | -0.0511 | 85.305
10.5 | 1.4583 | 0.01809 | -0.0463 | 80.6136
11 | 1.4777 | 0.0197 | -0.0397 | 75.0102
11.5 | 1.4947 | 0.0218 | -0.0337 | 68.5642
12 | 1.5054 | 0.02468 | -0.0282 | 60.9968
12.5 | 1.5112 | 0.02839 | -0.0238 | 53.23
13 | 1.5043 | 0.03383 | -0.0204 | 44.4664
13.5 | 1.4952 | 0.04021 | -0.0189 | 37.1848
14 | 1.4736 | 0.0486 | -0.019 | 30.321
14.5 | 1.4508 | 0.05794 | -0.0208 | 25.0397
15 | 1.4153 | 0.07002 | -0.0249 | 20.2128
15.5 | 1.3815 | 0.08288 | -0.0301 | 16.6687
16 | 1.3444 | 0.09678 | -0.0361 | 13.8913
16.5 | 1.3002 | 0.11269 | -0.0435 | 11.5378
17 | 1.2624 | 0.12894 | -0.0518 | 9.7906
17.5 | 1.2308 | 0.14538 | -0.0608 | 8.4661

## 63. Re 3M Mach 0.50 (1)
BIGFOIL.COM POLAR EXPORT
goe399
GOE 399 |  |  |  | Cl Max: | 1.367 | at alpha= | 7.5 | deg
JavaFoil+Calcfoil stall+Eppler ext transition |  |  |  | L/D Max: | 195.267 | at alpha= | 3 | deg
Re: | 3000000 |  |  | Cd Min: | 0.00433 | at alpha= | -3 | deg
Mach: | 0.5 |  |  | Cl=0 at alpha= | -4.06 | deg
|  |  |  | @ Cl=0.1, Cd= | 0.0043707
|  |  |  | @ Cl=0.4, Cd= | 0.0052022
|  |  |  | @ Cl=0.6, Cd= | 0.0055575
alpha (deg) | Cl | Cd | Cm | Cl/Cd
-20 | -0.744 | 0.16382 | -0.025 | -4.543
-19.5 | -0.724 | 0.15865 | -0.026 | -4.565
-19 | -0.703 | 0.14943 | -0.026 | -4.702
-18.5 | -0.681 | 0.14523 | -0.027 | -4.686
-18 | -0.658 | 0.13784 | -0.027 | -4.775
-17.5 | -0.635 | 0.1339 | -0.027 | -4.745
-17 | -0.613 | 0.13517 | -0.027 | -4.533
-16.5 | -0.59 | 0.12884 | -0.028 | -4.583
-16 | -0.568 | 0.11993 | -0.028 | -4.736
-15.5 | -0.546 | 0.11492 | -0.028 | -4.747
-15 | -0.523 | 0.11202 | -0.029 | -4.669
-14.5 | -0.5 | 0.10729 | -0.029 | -4.663
-14 | -0.478 | 0.10254 | -0.03 | -4.657
-13.5 | -0.455 | 0.10718 | -0.03 | -4.241
-13 | -0.432 | 0.10284 | -0.031 | -4.196
-12.5 | -0.408 | 0.09929 | -0.031 | -4.113
-12 | -0.385 | 0.09468 | -0.032 | -4.068
-11.5 | -0.362 | 0.08842 | -0.032 | -4.092
-11 | -0.337 | 0.0851 | -0.03 | -3.966
-10.5 | -0.314 | 0.08241 | -0.031 | -3.81
-10 | -0.29 | 0.07995 | -0.031 | -3.632
-9.5 | -0.267 | 0.07735 | -0.032 | -3.447
-9 | -0.243 | 0.07438 | -0.033 | -3.263
-8.5 | -0.219 | 0.07127 | -0.033 | -3.069
-8 | -0.195 | 0.06986 | -0.034 | -2.786
-7.5 | -0.17 | 0.06488 | -0.034 | -2.627
-7 | -0.146 | 0.06096 | -0.034 | -2.395
-6.5 | -0.19 | 0.04534 | -0.033 | -4.19
-6 | -0.168 | 0.04073 | -0.035 | -4.135
-5.5 | -0.131 | 0.03763 | -0.036 | -3.484
-5 | -0.089 | 0.03513 | -0.037 | -2.526
-4.5 | -0.044 | 0.03144 | -0.045 | -1.385
-4 | 0.006 | 0.0045 | -0.079 | 1.246
-3.5 | 0.066 | 0.00442 | -0.081 | 14.968
-3 | 0.128 | 0.00433 | -0.082 | 29.561
-2.5 | 0.191 | 0.00469 | -0.083 | 40.677
-2 | 0.254 | 0.00465 | -0.084 | 54.75
-1.5 | 0.318 | 0.00527 | -0.085 | 60.323
-1 | 0.382 | 0.00518 | -0.086 | 73.73
-0.5 | 0.447 | 0.00526 | -0.087 | 84.922
0 | 0.515 | 0.00526 | -0.088 | 97.884
0.5 | 0.579 | 0.00527 | -0.089 | 109.844
1 | 0.644 | 0.00616 | -0.091 | 104.563
1.5 | 0.708 | 0.00539 | -0.092 | 131.441
2 | 0.773 | 0.00523 | -0.093 | 147.787
2.5 | 0.837 | 0.00542 | -0.094 | 154.629
3 | 0.902 | 0.00462 | -0.095 | 195.267
3.5 | 0.965 | 0.00502 | -0.096 | 192.148
4 | 1.027 | 0.00734 | -0.097 | 139.981
4.5 | 1.087 | 0.00776 | -0.098 | 140.138
5 | 1.146 | 0.00832 | -0.099 | 137.744
5.5 | 1.203 | 0.01107 | -0.1 | 108.689
6 | 1.256 | 0.00952 | -0.101 | 131.904
6.5 | 1.304 | 0.01021 | -0.102 | 127.717
7 | 1.347 | 0.01112 | -0.103 | 121.113
7.5 | 1.367 | 0.01484 | -0.103 | 92.132
8 | 1.367 | 0.01609 | -0.103 | 84.972
8.5 | 1.232 | 0.01974 | -0.103 | 62.411
9 | 0.68 | 0.0713 | -0.05 | 9.539
9.5 | 0.707 | 0.07854 | -0.051 | 9.001
10 | 0.733 | 0.08139 | -0.05 | 9.007
10.5 | 0.76 | 0.08548 | -0.051 | 8.888
11 | 0.787 | 0.08809 | -0.052 | 8.933
11.5 | 0.817 | 0.09175 | -0.058 | 8.9
12 | 0.844 | 0.09243 | -0.059 | 9.128
12.5 | 0.87 | 0.1099 | -0.058 | 7.913

## 64. Re 3M Mach 0.50 (2)
BIGFOIL.COM POLAR EXPORT
goe399
GOE 399 |  |  |  | Cl Max: | 1.3434 | at alpha= | 8 | deg
XFOIL ncrit=9 |  |  |  | L/D Max: | 152.84 | at alpha= | 3 | deg
Re: | 3000000 |  |  | Cd Min: | 0.26507 | at alpha= | -20 | deg
Mach: | 0.5 |  |  | Cl=0 at alpha= | -3.5148 | deg
|  |  |  | @ Cl=0.1, Cd= | 0.0072487
|  |  |  | @ Cl=0.4, Cd= | 0.0063002
|  |  |  | @ Cl=0.6, Cd= | 0.0065138
alpha (deg) | Cl | Cd | Cm | Cl/Cd
-20 | -0.7248 | 0.26507 | 0.0468 | -2.7344
-19.5 | -0.7035 | 0.25717 | 0.0422 | -2.7355
-19 | -0.6823 | 0.24911 | 0.0377 | -2.739
-18.5 | -0.6625 | 0.24173 | 0.0334 | -2.7407
-18 | -0.6415 | 0.2344 | 0.0292 | -2.7368
-17.5 | -0.6205 | 0.22691 | 0.0252 | -2.7346
-17 | -0.5992 | 0.21877 | 0.0212 | -2.7389
-16.5 | -0.5787 | 0.21098 | 0.0172 | -2.7429
-16 | -0.5587 | 0.20332 | 0.0134 | -2.7479
-15.5 | -0.539 | 0.1958 | 0.0098 | -2.7528
-15 | -0.52 | 0.18815 | 0.0063 | -2.7638
-14.5 | -0.3633 | 0.15514 | -0.0079 | -2.3418
-14 | -0.3487 | 0.1502 | -0.0115 | -2.3216
-13.5 | -0.3362 | 0.14606 | -0.015 | -2.3018
-13 | -0.3212 | 0.14033 | -0.0182 | -2.2889
-12.5 | -0.3078 | 0.13376 | -0.0213 | -2.3011
-12 | -0.2949 | 0.12739 | -0.024 | -2.3149
-11.5 | -0.2833 | 0.12097 | -0.0263 | -2.3419
-11 | -0.2737 | 0.11453 | -0.0282 | -2.3898
-10.5 | -0.2682 | 0.10759 | -0.0296 | -2.4928
-10 | -0.3622 | 0.11537 | -0.022 | -3.1395
-9.5 | -0.3473 | 0.10941 | -0.024 | -3.1743
-9 | -0.338 | 0.10199 | -0.0262 | -3.3141
-8.5 | -0.3285 | 0.09553 | -0.0279 | -3.4387
-7.5 | -0.2837 | 0.07921 | -0.0418 | -3.5816
-7 | -0.2183 | 0.06753 | -0.064 | -3.2326
-6.5 | -0.1869 | 0.06071 | -0.0738 | -3.0786
-6 | -0.1782 | 0.05426 | -0.0777 | -3.2842
-5.5 | -0.1563 | 0.04567 | -0.0853 | -3.4224
-5 | -0.1214 | 0.0359 | -0.0936 | -3.3816
-4.5 | -0.0777 | 0.02647 | -0.0986 | -2.9354
-4 | -0.0621 | 0.00946 | -0.0994 | -6.5645
-3.5 | 0.0019 | 0.00771 | -0.097 | 0.24643
-3 | 0.0713 | 0.00751 | -0.0952 | 9.494
-2.5 | 0.1372 | 0.00691 | -0.0936 | 19.8553
-2 | 0.2033 | 0.0067 | -0.0923 | 30.3433
-1.5 | 0.2681 | 0.00647 | -0.091 | 41.4374
-1 | 0.3317 | 0.00631 | -0.0898 | 52.5674
-0.5 | 0.3929 | 0.00629 | -0.0883 | 62.4642
0 | 0.4553 | 0.00638 | -0.0872 | 71.3636
0.5 | 0.5189 | 0.00645 | -0.0864 | 80.4496
1 | 0.5822 | 0.0065 | -0.0855 | 89.5692
1.5 | 0.6465 | 0.00655 | -0.0848 | 98.7023
2 | 0.7093 | 0.00653 | -0.0839 | 108.6217
3 | 0.8773 | 0.00574 | -0.092 | 152.8397
3.5 | 0.9327 | 0.00643 | -0.0892 | 145.0544
4 | 0.9749 | 0.00804 | -0.0843 | 121.2562
4.5 | 1.0338 | 0.00857 | -0.0816 | 120.6301
5 | 1.0948 | 0.009 | -0.0791 | 121.6444
5.5 | 1.1516 | 0.00975 | -0.0756 | 118.1128
6 | 1.2084 | 0.01054 | -0.0717 | 114.649
6.5 | 1.2613 | 0.01159 | -0.0668 | 108.8266
7 | 1.3087 | 0.01291 | -0.0607 | 101.371
7.5 | 1.3394 | 0.01494 | -0.052 | 89.6519
8 | 1.3434 | 0.01765 | -0.0401 | 76.1133
8.5 | 1.3361 | 0.02214 | -0.0302 | 60.3478
9 | 1.3195 | 0.02858 | -0.0229 | 46.1686
9.5 | 1.2931 | 0.03688 | -0.0191 | 35.0624
10 | 1.2599 | 0.04674 | -0.0188 | 26.9555
10.5 | 1.2242 | 0.05799 | -0.0218 | 21.1105
11 | 1.1903 | 0.07027 | -0.0272 | 16.9389
11.5 | 1.1558 | 0.08373 | -0.034 | 13.8039
12 | 1.1233 | 0.09784 | -0.0414 | 11.481
12.5 | 1.0934 | 0.11268 | -0.0493 | 9.7036
13 | 1.0681 | 0.1282 | -0.0573 | 8.3315

## 65. Re 4M Mach 0.00 (1)
BIGFOIL.COM POLAR EXPORT
goe399
GOE 399 |  |  |  | Cl Max: | 1.415 | at alpha= | 10.5 | deg
JavaFoil+Calcfoil stall+Eppler ext transition |  |  |  | L/D Max: | 191.859 | at alpha= | 4 | deg
Re: | 4000000 |  |  | Cd Min: | 0.004 | at alpha= | 2.5 | deg
Mach: | 0 |  |  | Cl=0 at alpha= | -4.0472 | deg
|  |  |  | @ Cl=0.1, Cd= | 0.0044233
|  |  |  | @ Cl=0.4, Cd= | 0.0049892
|  |  |  | @ Cl=0.6, Cd= | 0.005045
alpha (deg) | Cl | Cd | Cm | Cl/Cd
-17 | -0.32 | 0.14629 | -0.02 | -2.187
-16.5 | -0.333 | 0.13686 | -0.021 | -2.434
-16 | -0.346 | 0.12905 | -0.021 | -2.682
-15.5 | -0.359 | 0.1211 | -0.022 | -2.963
-15 | -0.371 | 0.11519 | -0.022 | -3.22
-14.5 | -0.382 | 0.10887 | -0.023 | -3.511
-14 | -0.392 | 0.10197 | -0.023 | -3.848
-13.5 | -0.401 | 0.09667 | -0.024 | -4.148
-13 | -0.408 | 0.09008 | -0.025 | -4.526
-12.5 | -0.412 | 0.08493 | -0.025 | -4.854
-12 | -0.414 | 0.07942 | -0.026 | -5.217
-11.5 | -0.413 | 0.07421 | -0.027 | -5.57
-11 | -0.409 | 0.0689 | -0.028 | -5.94
-10.5 | -0.401 | 0.06446 | -0.029 | -6.225
-10 | -0.39 | 0.05974 | -0.03 | -6.525
-9.5 | -0.374 | 0.05525 | -0.031 | -6.773
-9 | -0.355 | 0.05146 | -0.033 | -6.893
-8.5 | -0.331 | 0.04785 | -0.033 | -6.922
-8 | -0.304 | 0.04397 | -0.035 | -6.925
-7.5 | -0.275 | 0.04084 | -0.037 | -6.722
-7 | -0.241 | 0.03816 | -0.038 | -6.314
-6.5 | -0.248 | 0.00549 | -0.064 | -45.142
-6 | -0.2 | 0.00461 | -0.065 | -43.426
-5.5 | -0.15 | 0.0045 | -0.066 | -33.415
-5 | -0.1 | 0.00471 | -0.067 | -21.147
-4.5 | -0.048 | 0.00438 | -0.068 | -10.882
-4 | 0.005 | 0.00425 | -0.069 | 1.172
-3.5 | 0.058 | 0.00426 | -0.07 | 13.688
-3 | 0.112 | 0.00447 | -0.071 | 25.091
-2.5 | 0.167 | 0.00445 | -0.072 | 37.442
-2 | 0.221 | 0.00412 | -0.073 | 53.779
-1.5 | 0.277 | 0.00455 | -0.074 | 60.836
-1 | 0.332 | 0.00497 | -0.075 | 66.705
-0.5 | 0.387 | 0.00502 | -0.076 | 77.228
0 | 0.446 | 0.00488 | -0.077 | 91.448
0.5 | 0.502 | 0.00495 | -0.078 | 101.482
1 | 0.558 | 0.00506 | -0.078 | 110.384
1.5 | 0.614 | 0.00504 | -0.079 | 121.841
2 | 0.67 | 0.00465 | -0.08 | 144.075
2.5 | 0.726 | 0.004 | -0.081 | 181.513
3 | 0.782 | 0.00409 | -0.082 | 191.334
3.5 | 0.838 | 0.00441 | -0.083 | 190.082
4 | 0.893 | 0.00465 | -0.084 | 191.859
4.5 | 0.948 | 0.00644 | -0.085 | 147.131
5 | 1.002 | 0.00667 | -0.086 | 150.257
5.5 | 1.055 | 0.00701 | -0.086 | 150.476
6 | 1.108 | 0.00748 | -0.087 | 148.137
6.5 | 1.159 | 0.00787 | -0.088 | 147.341
7 | 1.21 | 0.0082 | -0.089 | 147.515
7.5 | 1.26 | 0.00864 | -0.09 | 145.782
8 | 1.305 | 0.00915 | -0.091 | 142.575
8.5 | 1.34 | 0.00976 | -0.092 | 137.333
9 | 1.369 | 0.01034 | -0.092 | 132.364
9.5 | 1.392 | 0.01081 | -0.093 | 128.817
10 | 1.407 | 0.01163 | -0.094 | 121.032
10.5 | 1.415 | 0.01247 | -0.095 | 113.439
11 | 1.415 | 0.0133 | -0.096 | 106.409
11.5 | 1.407 | 0.01426 | -0.096 | 98.672
12 | 1.376 | 0.01822 | -0.096 | 75.509
12.5 | 1.339 | 0.02008 | -0.096 | 66.687
13 | 1.295 | 0.02273 | -0.095 | 56.975
13.5 | 1.238 | 0.02736 | -0.094 | 45.259
14 | 1.17 | 0.03563 | -0.091 | 32.846
14.5 | 1.04 | 0.0738 | -0.077 | 14.089
15 | 0.959 | 0.10268 | -0.061 | 9.337
15.5 | 0.913 | 0.11247 | -0.057 | 8.119

## 66. Re 4M Mach 0.00 (2)
BIGFOIL.COM POLAR EXPORT
goe399
GOE 399 |  |  |  | Cl Max: | 1.7119 | at alpha= | 16 | deg
XFOIL ncrit=9 |  |  |  | L/D Max: | 154.949 | at alpha= | 3 | deg
Re: | 4000000 |  |  | Cd Min: | 0.18426 | at alpha= | -15.5 | deg
Mach: | 0 |  |  | Cl=0 at alpha= | -3.6033 | deg
|  |  |  | @ Cl=0.1, Cd= | 0.0057702
|  |  |  | @ Cl=0.4, Cd= | 0.0057825
|  |  |  | @ Cl=0.6, Cd= | 0.0059141
alpha (deg) | Cl | Cd | Cm | Cl/Cd
-15.5 | -0.5261 | 0.18426 | 0.011 | -2.8552
-15 | -0.512 | 0.17731 | 0.0082 | -2.8876
-14.5 | -0.4989 | 0.17036 | 0.0054 | -2.9285
-14 | -0.486 | 0.16342 | 0.0027 | -2.9739
-13.5 | -0.4736 | 0.15651 | 0.0001 | -3.026
-13 | -0.4686 | 0.14706 | -0.0029 | -3.1865
-12.5 | -0.4557 | 0.1409 | -0.0053 | -3.2342
-12 | -0.4423 | 0.13488 | -0.0077 | -3.2792
-10.5 | -0.7368 | 0.01597 | -0.0837 | -46.1365
-10 | -0.6819 | 0.01354 | -0.0851 | -50.3619
-9.5 | -0.6223 | 0.01189 | -0.0869 | -52.3381
-9 | -0.5679 | 0.01072 | -0.0871 | -52.9757
-8.5 | -0.5148 | 0.00985 | -0.0867 | -52.264
-8 | -0.4644 | 0.00888 | -0.0857 | -52.2973
-7.5 | -0.4136 | 0.00807 | -0.0847 | -51.2515
-7 | -0.3626 | 0.00763 | -0.0835 | -47.5229
-6.5 | -0.3114 | 0.00737 | -0.0824 | -42.2524
-6 | -0.2602 | 0.00693 | -0.0813 | -37.5469
-5.5 | -0.207 | 0.00671 | -0.0807 | -30.8495
-5 | -0.1531 | 0.00641 | -0.0801 | -23.8846
-4.5 | -0.0987 | 0.00621 | -0.0797 | -15.8937
-4 | -0.0436 | 0.00614 | -0.0794 | -7.101
-3 | 0.0663 | 0.00585 | -0.0787 | 11.3333
-2.5 | 0.1212 | 0.00572 | -0.0784 | 21.1888
-2 | 0.176 | 0.00566 | -0.078 | 31.0954
-1.5 | 0.2306 | 0.0056 | -0.0776 | 41.1786
-1 | 0.2849 | 0.00564 | -0.0772 | 50.5142
-0.5 | 0.3389 | 0.00564 | -0.0767 | 60.0887
0 | 0.3921 | 0.00577 | -0.0761 | 67.9549
1 | 0.4994 | 0.00594 | -0.0752 | 84.0741
1.5 | 0.5538 | 0.00601 | -0.0748 | 92.1464
2 | 0.6068 | 0.0059 | -0.0743 | 102.8475
3 | 0.7546 | 0.00487 | -0.0836 | 154.9487
3.5 | 0.8027 | 0.00538 | -0.0822 | 149.2007
4 | 0.85 | 0.006 | -0.0806 | 141.6667
4.5 | 0.891 | 0.00723 | -0.0779 | 123.2365
5 | 0.941 | 0.00758 | -0.0768 | 124.1425
5.5 | 0.9914 | 0.00786 | -0.0759 | 126.1323
6 | 1.0408 | 0.00825 | -0.0747 | 126.1576
6.5 | 1.0876 | 0.0089 | -0.0732 | 122.2022
7 | 1.1357 | 0.00942 | -0.0718 | 120.5626
7.5 | 1.1844 | 0.00985 | -0.0707 | 120.2437
8 | 1.2307 | 0.01051 | -0.0691 | 117.098
8.5 | 1.2782 | 0.01099 | -0.0679 | 116.3057
9 | 1.3246 | 0.01154 | -0.0665 | 114.7834
9.5 | 1.3693 | 0.0122 | -0.0648 | 112.2377
10 | 1.4093 | 0.01324 | -0.0623 | 106.4426
10.5 | 1.4525 | 0.01391 | -0.0605 | 104.4213
11 | 1.4938 | 0.01466 | -0.0585 | 101.8963
11.5 | 1.5336 | 0.01545 | -0.0563 | 99.2621
12 | 1.5713 | 0.0163 | -0.0538 | 96.3988
12.5 | 1.6053 | 0.01729 | -0.0507 | 92.8456
13 | 1.6272 | 0.01856 | -0.0456 | 87.6724
13.5 | 1.6355 | 0.0208 | -0.0391 | 78.6298
14 | 1.6557 | 0.02251 | -0.0352 | 73.554
14.5 | 1.6745 | 0.02446 | -0.0318 | 68.4587
15 | 1.6881 | 0.02704 | -0.0286 | 62.4297
15.5 | 1.7003 | 0.03003 | -0.0262 | 56.62
16 | 1.7119 | 0.03337 | -0.0245 | 51.3006
16.5 | 1.7085 | 0.03856 | -0.0231 | 44.3076
17 | 1.7046 | 0.04418 | -0.0226 | 38.5831
17.5 | 1.7011 | 0.05008 | -0.0228 | 33.9677
18 | 1.6736 | 0.0596 | -0.0243 | 28.0805
18.5 | 1.6661 | 0.06687 | -0.0261 | 24.9155
19 | 1.6284 | 0.07915 | -0.03 | 20.5736
19.5 | 1.5998 | 0.09029 | -0.0337 | 17.7185
20 | 1.5465 | 0.10559 | -0.0393 | 14.6463

## 67. Re 4M Mach 0.10 (1)
BIGFOIL.COM POLAR EXPORT
goe399
GOE 399 |  |  |  | Cl Max: | 1.412 | at alpha= | 10.5 | deg
JavaFoil+Calcfoil stall+Eppler ext transition |  |  |  | L/D Max: | 192.594 | at alpha= | 3 | deg
Re: | 4000000 |  |  | Cd Min: | 0.00401 | at alpha= | 2.5 | deg
Mach: | 0.1 |  |  | Cl=0 at alpha= | -4.0472 | deg
|  |  |  | @ Cl=0.1, Cd= | 0.004413
|  |  |  | @ Cl=0.4, Cd= | 0.0050553
|  |  |  | @ Cl=0.6, Cd= | 0.00505
alpha (deg) | Cl | Cd | Cm | Cl/Cd
-16.5 | -0.298 | 0.13723 | -0.021 | -2.174
-16 | -0.313 | 0.13351 | -0.021 | -2.347
-15.5 | -0.328 | 0.12524 | -0.022 | -2.62
-15 | -0.343 | 0.11828 | -0.022 | -2.896
-14.5 | -0.356 | 0.11083 | -0.023 | -3.215
-14 | -0.369 | 0.10437 | -0.023 | -3.536
-13.5 | -0.38 | 0.09814 | -0.024 | -3.875
-13 | -0.39 | 0.0922 | -0.025 | -4.227
-12.5 | -0.397 | 0.08646 | -0.025 | -4.591
-12 | -0.401 | 0.08097 | -0.026 | -4.957
-11.5 | -0.403 | 0.07523 | -0.027 | -5.355
-11 | -0.401 | 0.06999 | -0.028 | -5.729
-10.5 | -0.395 | 0.06545 | -0.029 | -6.035
-10 | -0.385 | 0.06043 | -0.03 | -6.376
-9.5 | -0.371 | 0.05581 | -0.031 | -6.651
-9 | -0.353 | 0.05205 | -0.033 | -6.782
-8.5 | -0.33 | 0.04836 | -0.033 | -6.831
-8 | -0.304 | 0.04449 | -0.034 | -6.831
-7.5 | -0.275 | 0.0412 | -0.037 | -6.665
-7 | -0.243 | 0.03669 | -0.04 | -6.616
-6.5 | -0.208 | 0.03248 | -0.044 | -6.401
-6 | -0.201 | 0.0046 | -0.065 | -43.701
-5.5 | -0.151 | 0.00445 | -0.066 | -33.939
-5 | -0.1 | 0.00462 | -0.067 | -21.627
-4.5 | -0.048 | 0.00429 | -0.068 | -11.163
-4 | 0.005 | 0.0043 | -0.069 | 1.164
-3.5 | 0.059 | 0.00417 | -0.07 | 14.067
-3 | 0.113 | 0.00449 | -0.071 | 25.118
-2.5 | 0.167 | 0.0045 | -0.072 | 37.193
-2 | 0.223 | 0.00416 | -0.073 | 53.528
-1.5 | 0.278 | 0.00457 | -0.074 | 60.816
-1 | 0.333 | 0.00502 | -0.075 | 66.371
-0.5 | 0.389 | 0.00507 | -0.076 | 76.841
0 | 0.449 | 0.00499 | -0.077 | 89.871
0.5 | 0.505 | 0.00493 | -0.078 | 102.389
1 | 0.561 | 0.00505 | -0.079 | 111.054
1.5 | 0.617 | 0.00505 | -0.08 | 122.117
2 | 0.673 | 0.00464 | -0.081 | 145.013
2.5 | 0.73 | 0.00401 | -0.082 | 181.975
3 | 0.786 | 0.00408 | -0.083 | 192.594
3.5 | 0.842 | 0.00438 | -0.083 | 192.331
4 | 0.897 | 0.00613 | -0.084 | 146.429
4.5 | 0.952 | 0.00643 | -0.085 | 148.162
5 | 1.006 | 0.00668 | -0.086 | 150.6
5.5 | 1.06 | 0.00706 | -0.087 | 150.16
6 | 1.113 | 0.00755 | -0.088 | 147.486
6.5 | 1.165 | 0.00787 | -0.089 | 148.055
7 | 1.215 | 0.0082 | -0.089 | 148.197
7.5 | 1.265 | 0.00865 | -0.09 | 146.243
8 | 1.31 | 0.00917 | -0.091 | 142.834
8.5 | 1.344 | 0.00979 | -0.092 | 137.249
9 | 1.373 | 0.01043 | -0.093 | 131.539
9.5 | 1.394 | 0.01093 | -0.094 | 127.52
10 | 1.407 | 0.01177 | -0.094 | 119.579
10.5 | 1.412 | 0.0126 | -0.095 | 112.024
11 | 1.409 | 0.0135 | -0.096 | 104.347
11.5 | 1.397 | 0.01446 | -0.097 | 96.571
12 | 1.355 | 0.01877 | -0.096 | 72.183
12.5 | 1.313 | 0.02093 | -0.096 | 62.736
13 | 1.262 | 0.02416 | -0.095 | 52.218
13.5 | 1.192 | 0.03087 | -0.092 | 38.623
14 | 1.097 | 0.04829 | -0.086 | 22.709
14.5 | 0.961 | 0.09718 | -0.062 | 9.889
15 | 0.915 | 0.10345 | -0.061 | 8.849
15.5 | 0.865 | 0.11278 | -0.056 | 7.672

## 68. Re 4M Mach 0.10 (2)
BIGFOIL.COM POLAR EXPORT
goe399
GOE 399 |  |  |  | Cl Max: | 1.6876 | at alpha= | 16 | deg
XFOIL ncrit=9 |  |  |  | L/D Max: | 155.153 | at alpha= | 3 | deg
Re: | 4000000 |  |  | Cd Min: | 0.17765 | at alpha= | -15 | deg
Mach: | 0.1 |  |  | Cl=0 at alpha= | -3.6043 | deg
|  |  |  | @ Cl=0.1, Cd= | 0.005791
|  |  |  | @ Cl=0.4, Cd= | 0.0057932
|  |  |  | @ Cl=0.6, Cd= | 0.0059372
alpha (deg) | Cl | Cd | Cm | Cl/Cd
-15 | -0.5119 | 0.17765 | 0.0081 | -2.8815
-14.5 | -0.4987 | 0.17069 | 0.0053 | -2.9217
-14 | -0.4856 | 0.16374 | 0.0026 | -2.9657
-13.5 | -0.473 | 0.15683 | 0 | -3.016
-13 | -0.4679 | 0.14734 | -0.003 | -3.1756
-12.5 | -0.4549 | 0.14118 | -0.0054 | -3.2221
-12 | -0.4413 | 0.13517 | -0.0078 | -3.2648
-11.5 | -0.4274 | 0.12936 | -0.0101 | -3.304
-10 | -0.6841 | 0.01621 | -0.0865 | -42.2023
-9.5 | -0.6268 | 0.01313 | -0.0884 | -47.738
-9 | -0.5724 | 0.01146 | -0.0887 | -49.9476
-8.5 | -0.5192 | 0.0103 | -0.0882 | -50.4078
-8 | -0.4675 | 0.00952 | -0.0871 | -49.1071
-7.5 | -0.4175 | 0.0083 | -0.0858 | -50.3012
-7 | -0.3662 | 0.00777 | -0.0845 | -47.13
-6.5 | -0.3146 | 0.00747 | -0.0833 | -42.1151
-6 | -0.2628 | 0.00703 | -0.0821 | -37.3826
-5.5 | -0.2091 | 0.00676 | -0.0814 | -30.932
-5 | -0.1548 | 0.00644 | -0.0808 | -24.0373
-4 | -0.0444 | 0.00615 | -0.0799 | -7.2195
-3.5 | 0.0117 | 0.00615 | -0.0797 | 1.9024
-3 | 0.0664 | 0.00587 | -0.0792 | 11.3118
-2.5 | 0.1217 | 0.00574 | -0.0788 | 21.2021
-2 | 0.1768 | 0.00567 | -0.0784 | 31.1817
-1.5 | 0.2318 | 0.00561 | -0.078 | 41.3191
-1 | 0.2864 | 0.00565 | -0.0776 | 50.6903
-0.5 | 0.3406 | 0.00565 | -0.0771 | 60.2832
0 | 0.3941 | 0.00578 | -0.0765 | 68.1834
0.5 | 0.4477 | 0.0059 | -0.0759 | 75.8814
1 | 0.502 | 0.00596 | -0.0755 | 84.2282
1.5 | 0.5568 | 0.00601 | -0.0752 | 92.6456
2 | 0.6102 | 0.00592 | -0.0747 | 103.0743
2.5 | 0.6829 | 0.00456 | -0.0793 | 149.7588
3 | 0.7587 | 0.00489 | -0.084 | 155.1534
3.5 | 0.8069 | 0.00542 | -0.0825 | 148.8745
4 | 0.8545 | 0.00603 | -0.0808 | 141.7081
4.5 | 0.8959 | 0.00726 | -0.0782 | 123.4022
5 | 0.9463 | 0.0076 | -0.077 | 124.5132
5.5 | 0.997 | 0.0079 | -0.076 | 126.2025
6 | 1.0464 | 0.00833 | -0.0747 | 125.6182
6.5 | 1.0938 | 0.00896 | -0.0732 | 122.0759
7 | 1.1423 | 0.00947 | -0.0718 | 120.623
7.5 | 1.1912 | 0.00993 | -0.0705 | 119.9597
8 | 1.2378 | 0.0106 | -0.0689 | 116.7736
8.5 | 1.2857 | 0.0111 | -0.0675 | 115.8288
9 | 1.3322 | 0.01168 | -0.066 | 114.0582
9.5 | 1.3765 | 0.01242 | -0.064 | 110.8293
10 | 1.417 | 0.01344 | -0.0615 | 105.4315
10.5 | 1.46 | 0.01416 | -0.0594 | 103.1073
11 | 1.5009 | 0.01498 | -0.0571 | 100.1936
11.5 | 1.54 | 0.01584 | -0.0546 | 97.2222
12 | 1.5769 | 0.01675 | -0.0517 | 94.1433
12.5 | 1.6062 | 0.01789 | -0.0476 | 89.782
13 | 1.6135 | 0.02007 | -0.0403 | 80.3936
13.5 | 1.6321 | 0.02188 | -0.0358 | 74.5932
14 | 1.6487 | 0.02401 | -0.0317 | 68.6672
14.5 | 1.6647 | 0.02642 | -0.0284 | 63.0091
15 | 1.6731 | 0.02977 | -0.0254 | 56.2009
15.5 | 1.6808 | 0.03357 | -0.0235 | 50.0685
16 | 1.6876 | 0.03778 | -0.0222 | 44.6691
16.5 | 1.6725 | 0.04475 | -0.0216 | 37.3743
17 | 1.6604 | 0.0519 | -0.0221 | 31.9923
17.5 | 1.6513 | 0.05917 | -0.0234 | 27.9077
18 | 1.6084 | 0.07187 | -0.027 | 22.3793
18.5 | 1.5972 | 0.08033 | -0.0297 | 19.883
19 | 1.5453 | 0.09546 | -0.0353 | 16.1879
19.5 | 1.5093 | 0.10821 | -0.04 | 13.9479
20 | 1.4487 | 0.1269 | -0.049 | 11.4161

## 69. Re 4M Mach 0.25 (1)
BIGFOIL.COM POLAR EXPORT
goe399
GOE 399 |  |  |  | Cl Max: | 1.396 | at alpha= | 9.5 | deg
JavaFoil+Calcfoil stall+Eppler ext transition |  |  |  | L/D Max: | 197.005 | at alpha= | 3 | deg
Re: | 4000000 |  |  | Cd Min: | 0.00399 | at alpha= | 2.5 | deg
Mach: | 0.25 |  |  | Cl=0 at alpha= | -4.0463 | deg
|  |  |  | @ Cl=0.1, Cd= | 0.0043257
|  |  |  | @ Cl=0.4, Cd= | 0.00498
|  |  |  | @ Cl=0.6, Cd= | 0.0053028
alpha (deg) | Cl | Cd | Cm | Cl/Cd
-15 | -0.055 | 0.12272 | -0.023 | -0.451
-14.5 | -0.053 | 0.11591 | -0.024 | -0.457
-14 | -0.136 | 0.11386 | -0.024 | -1.198
-13.5 | -0.184 | 0.11001 | -0.024 | -1.674
-13 | -0.224 | 0.10479 | -0.025 | -2.134
-12.5 | -0.258 | 0.09904 | -0.025 | -2.603
-12 | -0.287 | 0.09154 | -0.025 | -3.136
-11.5 | -0.311 | 0.08317 | -0.026 | -3.74
-11 | -0.329 | 0.07683 | -0.027 | -4.286
-10.5 | -0.341 | 0.0704 | -0.028 | -4.845
-10 | -0.346 | 0.06507 | -0.028 | -5.319
-9.5 | -0.344 | 0.05991 | -0.03 | -5.748
-9 | -0.336 | 0.05562 | -0.031 | -6.042
-8.5 | -0.321 | 0.0504 | -0.033 | -6.373
-8 | -0.3 | 0.04641 | -0.035 | -6.472
-7.5 | -0.274 | 0.04325 | -0.035 | -6.324
-7 | -0.243 | 0.0397 | -0.037 | -6.113
-6.5 | -0.208 | 0.0363 | -0.04 | -5.737
-6 | -0.205 | 0.00455 | -0.067 | -45.025
-5.5 | -0.154 | 0.00443 | -0.068 | -34.77
-5 | -0.102 | 0.00431 | -0.069 | -23.715
-4.5 | -0.049 | 0.00426 | -0.07 | -11.51
-4 | 0.005 | 0.00419 | -0.071 | 1.224
-3.5 | 0.06 | 0.00414 | -0.072 | 14.503
-3 | 0.116 | 0.0044 | -0.073 | 26.307
-2.5 | 0.172 | 0.00442 | -0.074 | 38.909
-2 | 0.228 | 0.00444 | -0.075 | 51.465
-1.5 | 0.285 | 0.00443 | -0.076 | 64.46
-1 | 0.342 | 0.0049 | -0.077 | 69.89
-0.5 | 0.4 | 0.00498 | -0.078 | 80.349
0 | 0.461 | 0.00559 | -0.079 | 82.402
0.5 | 0.519 | 0.00491 | -0.08 | 105.54
1 | 0.576 | 0.00498 | -0.081 | 115.594
1.5 | 0.634 | 0.00576 | -0.082 | 110.069
2 | 0.692 | 0.0047 | -0.083 | 147.061
2.5 | 0.75 | 0.00399 | -0.084 | 187.716
3 | 0.808 | 0.0041 | -0.085 | 197.005
3.5 | 0.865 | 0.0044 | -0.086 | 196.55
4 | 0.922 | 0.00618 | -0.087 | 149.21
4.5 | 0.978 | 0.00645 | -0.088 | 151.685
5 | 1.033 | 0.0068 | -0.088 | 151.959
5.5 | 1.088 | 0.00716 | -0.089 | 151.93
6 | 1.141 | 0.0076 | -0.09 | 150.206
6.5 | 1.193 | 0.00798 | -0.091 | 149.491
7 | 1.244 | 0.00842 | -0.092 | 147.715
7.5 | 1.293 | 0.00893 | -0.093 | 144.89
8 | 1.336 | 0.00942 | -0.094 | 141.861
8.5 | 1.366 | 0.0102 | -0.094 | 133.868
9 | 1.386 | 0.01087 | -0.095 | 127.581
9.5 | 1.396 | 0.01164 | -0.096 | 119.949
10 | 1.393 | 0.01258 | -0.097 | 110.729
10.5 | 1.377 | 0.01365 | -0.098 | 100.892
11 | 1.327 | 0.01818 | -0.097 | 72.986
11.5 | 1.266 | 0.02076 | -0.097 | 60.998
12 | 1.176 | 0.026 | -0.094 | 45.25
12.5 | 0.957 | 0.07856 | -0.064 | 12.182
13 | 0.878 | 0.08852 | -0.058 | 9.915
13.5 | 0.795 | 0.09717 | -0.055 | 8.186
14 | 0.708 | 0.10749 | -0.052 | 6.582
14.5 | 0.614 | 0.12028 | -0.049 | 5.106

## 70. Re 4M Mach 0.25 (2)
BIGFOIL.COM POLAR EXPORT
goe399
GOE 399 |  |  |  | Cl Max: | 0.6287 | at alpha= | 2 | deg
XFOIL ncrit=9 |  |  |  | L/D Max: | 104.783 | at alpha= | 2 | deg
Re: | 4000000 |  |  | Cd Min: | 0.24711 | at alpha= | -20 | deg
Mach: | 0.25 |  |  | Cl=0 at alpha= | -3.5846 | deg
|  |  |  | @ Cl=0.1, Cd= | 0.0059013
|  |  |  | @ Cl=0.4, Cd= | 0.0058566
|  |  |  | @ Cl=0.6, Cd= | 0.006026
alpha (deg) | Cl | Cd | Cm | Cl/Cd
-20 | -0.677 | 0.24711 | 0.042 | -2.7397
-19.5 | -0.6597 | 0.24043 | 0.0382 | -2.7438
-19 | -0.6425 | 0.23352 | 0.0344 | -2.7514
-18.5 | -0.6257 | 0.2263 | 0.0308 | -2.7649
-18 | -0.6106 | 0.21903 | 0.0271 | -2.7877
-17.5 | -0.5935 | 0.21297 | 0.0237 | -2.7868
-17 | -0.5766 | 0.20672 | 0.0203 | -2.7893
-16.5 | -0.5599 | 0.20033 | 0.0171 | -2.7949
-16 | -0.5436 | 0.19349 | 0.014 | -2.8094
-15.5 | -0.5276 | 0.18665 | 0.0109 | -2.8267
-15 | -0.5123 | 0.17956 | 0.0079 | -2.8531
-14.5 | -0.4979 | 0.17251 | 0.005 | -2.8862
-14 | -0.484 | 0.16553 | 0.0022 | -2.9239
-13.5 | -0.3438 | 0.14283 | -0.0142 | -2.4071
-13 | -0.4644 | 0.14895 | -0.0035 | -3.1178
-12.5 | -0.4507 | 0.14269 | -0.006 | -3.1586
-12 | -0.4365 | 0.13672 | -0.0084 | -3.1927
-11.5 | -0.4213 | 0.13096 | -0.0107 | -3.217
-9.5 | -0.3969 | 0.09851 | -0.0222 | -4.029
-9 | -0.3924 | 0.09131 | -0.0248 | -4.2974
-8.5 | -0.3901 | 0.08352 | -0.0285 | -4.6707
-8 | -0.3714 | 0.07414 | -0.0388 | -5.0094
-7.5 | -0.4311 | 0.01198 | -0.0931 | -35.985
-7 | -0.3848 | 0.00925 | -0.0906 | -41.6
-6.5 | -0.3321 | 0.0083 | -0.0885 | -40.012
-6 | -0.2768 | 0.00776 | -0.087 | -35.6701
-5.5 | -0.221 | 0.00714 | -0.0856 | -30.9524
-5 | -0.1637 | 0.00678 | -0.0846 | -24.1445
-4.5 | -0.1063 | 0.00643 | -0.0838 | -16.5319
-4 | -0.0486 | 0.00623 | -0.0831 | -7.801
-3.5 | 0.0099 | 0.0062 | -0.0826 | 1.5968
-3 | 0.0674 | 0.00601 | -0.082 | 11.2146
-2.5 | 0.1244 | 0.00582 | -0.0814 | 21.3746
-2 | 0.1815 | 0.00573 | -0.0809 | 31.6754
-1.5 | 0.2382 | 0.00567 | -0.0803 | 42.0106
-1 | 0.2945 | 0.00569 | -0.0798 | 51.7575
-0.5 | 0.3501 | 0.00573 | -0.0791 | 61.0995
0 | 0.4053 | 0.00587 | -0.0784 | 69.046
0.5 | 0.4609 | 0.00597 | -0.0779 | 77.2027
1 | 0.517 | 0.00599 | -0.0774 | 86.3105
1.5 | 0.5736 | 0.00605 | -0.0771 | 94.8099
2 | 0.6287 | 0.006 | -0.0765 | 104.7833

## 71. Re 4M Mach 0.50 (1)
BIGFOIL.COM POLAR EXPORT
goe399
GOE 399 |  |  |  | Cl Max: | 1.381 | at alpha= | 7.5 | deg
JavaFoil+Calcfoil stall+Eppler ext transition |  |  |  | L/D Max: | 195.889 | at alpha= | 3 | deg
Re: | 4000000 |  |  | Cd Min: | 0.00409 | at alpha= | -2.5 | deg
Mach: | 0.5 |  |  | Cl=0 at alpha= | -4.06 | deg
|  |  |  | @ Cl=0.1, Cd= | 0.0044019
|  |  |  | @ Cl=0.4, Cd= | 0.0049955
|  |  |  | @ Cl=0.6, Cd= | 0.0050426
alpha (deg) | Cl | Cd | Cm | Cl/Cd
-20 | -0.745 | 0.15866 | -0.025 | -4.694
-19.5 | -0.724 | 0.15611 | -0.026 | -4.641
-19 | -0.703 | 0.14695 | -0.027 | -4.783
-18.5 | -0.681 | 0.14044 | -0.027 | -4.849
-18 | -0.659 | 0.13394 | -0.027 | -4.919
-17.5 | -0.636 | 0.13042 | -0.028 | -4.879
-17 | -0.613 | 0.13008 | -0.027 | -4.714
-16.5 | -0.591 | 0.12675 | -0.028 | -4.661
-16 | -0.568 | 0.11755 | -0.028 | -4.835
-15.5 | -0.546 | 0.11144 | -0.029 | -4.899
-15 | -0.523 | 0.10767 | -0.029 | -4.861
-14.5 | -0.501 | 0.10306 | -0.03 | -4.858
-14 | -0.478 | 0.09965 | -0.03 | -4.795
-13.5 | -0.455 | 0.10073 | -0.031 | -4.515
-13 | -0.432 | 0.10008 | -0.031 | -4.315
-12.5 | -0.409 | 0.09527 | -0.032 | -4.29
-12 | -0.385 | 0.09193 | -0.032 | -4.193
-11.5 | -0.362 | 0.08714 | -0.033 | -4.155
-11 | -0.338 | 0.0818 | -0.032 | -4.132
-10.5 | -0.315 | 0.07304 | -0.033 | -4.306
-10 | -0.291 | 0.06657 | -0.033 | -4.37
-9.5 | -0.267 | 0.06211 | -0.034 | -4.302
-9 | -0.243 | 0.05748 | -0.035 | -4.233
-8.5 | -0.219 | 0.05319 | -0.036 | -4.123
-8 | -0.195 | 0.0496 | -0.036 | -3.935
-7.5 | -0.171 | 0.04574 | -0.038 | -3.74
-7 | -0.146 | 0.05736 | -0.035 | -2.546
-6.5 | -0.19 | 0.04416 | -0.034 | -4.303
-6 | -0.168 | 0.03998 | -0.035 | -4.213
-5.5 | -0.131 | 0.0374 | -0.036 | -3.507
-5 | -0.089 | 0.03375 | -0.042 | -2.644
-4.5 | -0.044 | 0.02943 | -0.049 | -1.492
-4 | 0.006 | 0.0043 | -0.079 | 1.307
-3.5 | 0.066 | 0.00421 | -0.081 | 15.718
-3 | 0.128 | 0.00456 | -0.082 | 28.071
-2.5 | 0.191 | 0.00409 | -0.083 | 46.629
-2 | 0.254 | 0.00505 | -0.084 | 50.363
-1.5 | 0.318 | 0.00458 | -0.085 | 69.463
-1 | 0.382 | 0.00499 | -0.086 | 76.566
-0.5 | 0.447 | 0.00501 | -0.087 | 89.162
0 | 0.515 | 0.00506 | -0.088 | 101.853
0.5 | 0.579 | 0.00502 | -0.089 | 115.368
1 | 0.644 | 0.00509 | -0.091 | 126.426
1.5 | 0.708 | 0.00598 | -0.092 | 118.44
2 | 0.773 | 0.00504 | -0.093 | 153.447
2.5 | 0.837 | 0.00521 | -0.094 | 160.735
3 | 0.902 | 0.0046 | -0.095 | 195.889
3.5 | 0.965 | 0.00503 | -0.096 | 191.985
4 | 1.027 | 0.00693 | -0.097 | 148.101
4.5 | 1.087 | 0.00734 | -0.098 | 148.136
5 | 1.146 | 0.00788 | -0.099 | 145.415
5.5 | 1.203 | 0.0085 | -0.1 | 141.44
6 | 1.256 | 0.00905 | -0.101 | 138.689
6.5 | 1.304 | 0.00968 | -0.102 | 134.752
7 | 1.347 | 0.01051 | -0.103 | 128.195
7.5 | 1.381 | 0.01131 | -0.104 | 122.082
8 | 1.371 | 0.01521 | -0.104 | 90.142
8.5 | 1.238 | 0.0185 | -0.103 | 66.889
9 | 0.681 | 0.07097 | -0.051 | 9.589
9.5 | 0.707 | 0.07527 | -0.051 | 9.393
10 | 0.733 | 0.0776 | -0.051 | 9.452
10.5 | 0.76 | 0.082 | -0.052 | 9.271
11 | 0.787 | 0.08424 | -0.053 | 9.344
11.5 | 0.817 | 0.08798 | -0.059 | 9.29
12 | 0.844 | 0.08892 | -0.059 | 9.495
12.5 | 0.87 | 0.10452 | -0.058 | 8.322

## 72. Re 4M Mach 0.50 (2)
BIGFOIL.COM POLAR EXPORT
goe399
GOE 399 |  |  |  | Cl Max: | 0.768 | at alpha= | 2.5 | deg
XFOIL ncrit=9 |  |  |  | L/D Max: | 132.642 | at alpha= | 2.5 | deg
Re: | 4000000 |  |  | Cd Min: | 0.00634 | at alpha= | 2 | deg
Mach: | 0.5 |  |  | Cl=0 at alpha= | -99 | deg
|  |  |  | @ Cl=0.1, Cd= | 0.00617
|  |  |  | @ Cl=0.4, Cd= | 0.00617
|  |  |  | @ Cl=0.6, Cd= | 0.006218
alpha (deg) | Cl | Cd | Cm | Cl/Cd
0 | 0.455 | 0.00617 | -0.0872 | 73.7439
0.5 | 0.5193 | 0.00619 | -0.0865 | 83.8934
1 | 0.5834 | 0.0062 | -0.0858 | 94.0968
1.5 | 0.6479 | 0.00627 | -0.0851 | 103.3333
2 | 0.7117 | 0.00634 | -0.0843 | 112.2555
2.5 | 0.768 | 0.00579 | -0.0824 | 132.6425

## 73. Re 5M Mach 0.00 (1)
BIGFOIL.COM POLAR EXPORT
goe399
GOE 399 |  |  |  | Cl Max: | 1.415 | at alpha= | 10.5 | deg
JavaFoil+Calcfoil stall+Eppler ext transition |  |  |  | L/D Max: | 187.451 | at alpha= | 3 | deg
Re: | 5000000 |  |  | Cd Min: | 0.0039 | at alpha= | 2.5 | deg
Mach: | 0 |  |  | Cl=0 at alpha= | -4.0472 | deg
|  |  |  | @ Cl=0.1, Cd= | 0.0041067
|  |  |  | @ Cl=0.4, Cd= | 0.005349
|  |  |  | @ Cl=0.6, Cd= | 0.0055325
alpha (deg) | Cl | Cd | Cm | Cl/Cd
-17 | -0.32 | 0.1418 | -0.02 | -2.257
-16.5 | -0.333 | 0.13517 | -0.021 | -2.465
-16 | -0.346 | 0.12738 | -0.021 | -2.718
-15.5 | -0.359 | 0.11972 | -0.022 | -2.998
-15 | -0.371 | 0.11418 | -0.022 | -3.249
-14.5 | -0.382 | 0.10659 | -0.023 | -3.586
-14 | -0.392 | 0.10031 | -0.024 | -3.912
-13.5 | -0.401 | 0.09526 | -0.024 | -4.21
-13 | -0.408 | 0.0891 | -0.025 | -4.578
-12.5 | -0.413 | 0.0836 | -0.026 | -4.935
-12 | -0.415 | 0.07795 | -0.027 | -5.32
-11.5 | -0.414 | 0.07331 | -0.028 | -5.642
-11 | -0.41 | 0.06801 | -0.029 | -6.022
-10.5 | -0.402 | 0.06361 | -0.029 | -6.312
-10 | -0.39 | 0.05906 | -0.031 | -6.604
-9.5 | -0.375 | 0.05484 | -0.032 | -6.829
-9 | -0.355 | 0.0506 | -0.033 | -7.02
-8.5 | -0.332 | 0.04725 | -0.034 | -7.024
-8 | -0.305 | 0.0429 | -0.036 | -7.121
-7.5 | -0.276 | 0.03856 | -0.039 | -7.161
-7 | -0.246 | 0.0327 | -0.044 | -7.512
-6.5 | -0.248 | 0.00517 | -0.064 | -48.018
-6 | -0.2 | 0.00505 | -0.065 | -39.674
-5.5 | -0.15 | 0.00434 | -0.066 | -34.656
-5 | -0.1 | 0.00425 | -0.067 | -23.448
-4.5 | -0.048 | 0.00426 | -0.068 | -11.18
-4 | 0.005 | 0.00414 | -0.069 | 1.204
-3.5 | 0.058 | 0.00441 | -0.07 | 13.212
-3 | 0.112 | 0.00402 | -0.071 | 27.897
-2.5 | 0.167 | 0.00435 | -0.072 | 38.34
-2 | 0.221 | 0.00483 | -0.073 | 45.792
-1.5 | 0.277 | 0.00449 | -0.074 | 61.655
-1 | 0.332 | 0.00483 | -0.075 | 68.762
-0.5 | 0.387 | 0.00536 | -0.076 | 72.227
0 | 0.446 | 0.00531 | -0.077 | 84.06
0.5 | 0.502 | 0.00476 | -0.078 | 105.399
1 | 0.558 | 0.00548 | -0.078 | 101.888
1.5 | 0.614 | 0.00555 | -0.079 | 110.575
2 | 0.67 | 0.00452 | -0.08 | 148.12
2.5 | 0.726 | 0.0039 | -0.081 | 186.2
3 | 0.782 | 0.00417 | -0.082 | 187.451
3.5 | 0.838 | 0.0052 | -0.083 | 161.105
4 | 0.893 | 0.00586 | -0.084 | 152.3
4.5 | 0.948 | 0.00619 | -0.085 | 153.14
5 | 1.002 | 0.0064 | -0.086 | 156.477
5.5 | 1.055 | 0.00674 | -0.087 | 156.594
6 | 1.108 | 0.0072 | -0.087 | 153.853
6.5 | 1.159 | 0.00748 | -0.088 | 155.05
7 | 1.21 | 0.00791 | -0.089 | 153.004
7.5 | 1.26 | 0.0083 | -0.09 | 151.798
8 | 1.305 | 0.00872 | -0.091 | 149.622
8.5 | 1.34 | 0.00933 | -0.092 | 143.649
9 | 1.369 | 0.00994 | -0.092 | 137.821
9.5 | 1.392 | 0.01038 | -0.093 | 134.053
10 | 1.407 | 0.01116 | -0.094 | 126.074
10.5 | 1.415 | 0.01196 | -0.095 | 118.335
11 | 1.415 | 0.01276 | -0.096 | 110.868
11.5 | 1.407 | 0.01362 | -0.096 | 103.318
12 | 1.392 | 0.01457 | -0.097 | 95.49
12.5 | 1.346 | 0.01894 | -0.096 | 71.065
13 | 1.302 | 0.02126 | -0.096 | 61.238
13.5 | 1.25 | 0.02477 | -0.095 | 50.456
14 | 1.185 | 0.03136 | -0.093 | 37.776
14.5 | 1.076 | 0.05586 | -0.084 | 19.266
15 | 0.964 | 0.09791 | -0.064 | 9.846
15.5 | 0.917 | 0.10867 | -0.06 | 8.443

## 74. Re 5M Mach 0.00 (2)
BIGFOIL.COM POLAR EXPORT
goe399
GOE 399 |  |  |  | Cl Max: | 1.7701 | at alpha= | 17.5 | deg
XFOIL ncrit=9 |  |  |  | L/D Max: | 149.646 | at alpha= | 3.5 | deg
Re: | 5000000 |  |  | Cd Min: | 0.08669 | at alpha= | 20 | deg
Mach: | 0 |  |  | Cl=0 at alpha= | -3.5971 | deg
|  |  |  | @ Cl=0.1, Cd= | 0.0055535
|  |  |  | @ Cl=0.4, Cd= | 0.0057114
|  |  |  | @ Cl=0.6, Cd= | 0.0057987
alpha (deg) | Cl | Cd | Cm | Cl/Cd
-11 | -0.7884 | 0.0164 | -0.0841 | -48.0732
-10.5 | -0.7362 | 0.01353 | -0.0853 | -54.4124
-10 | -0.6775 | 0.0118 | -0.087 | -57.4153
-9.5 | -0.6232 | 0.01059 | -0.0872 | -58.848
-9 | -0.5707 | 0.00967 | -0.0868 | -59.0176
-8.5 | -0.5197 | 0.00897 | -0.0858 | -57.9376
-8 | -0.468 | 0.00844 | -0.085 | -55.4502
-7.5 | -0.4178 | 0.00774 | -0.0837 | -53.9793
-7 | -0.3673 | 0.00732 | -0.0825 | -50.1776
-6.5 | -0.3153 | 0.00706 | -0.0816 | -44.6601
-6 | -0.2625 | 0.00673 | -0.0809 | -39.0045
-5 | -0.1546 | 0.00614 | -0.0799 | -25.1792
-4.5 | -0.0999 | 0.00595 | -0.0795 | -16.7899
-4 | -0.0448 | 0.00581 | -0.0792 | -7.7108
-3.5 | 0.0108 | 0.00579 | -0.079 | 1.8653
-3 | 0.0658 | 0.00566 | -0.0787 | 11.6254
-2.5 | 0.1204 | 0.00549 | -0.0782 | 21.9308
-2 | 0.1751 | 0.00543 | -0.0778 | 32.2468
-1.5 | 0.2296 | 0.00542 | -0.0774 | 42.3616
-1 | 0.2837 | 0.00549 | -0.077 | 51.6758
-0.5 | 0.3374 | 0.0056 | -0.0765 | 60.25
0 | 0.3912 | 0.0057 | -0.076 | 68.6316
0.5 | 0.4451 | 0.00577 | -0.0755 | 77.1404
1 | 0.4996 | 0.00577 | -0.0752 | 86.5858
1.5 | 0.554 | 0.00585 | -0.0749 | 94.7009
2 | 0.6078 | 0.00579 | -0.0745 | 104.9741
2.5 | 0.6575 | 0.00534 | -0.0736 | 123.1273
3.5 | 0.8036 | 0.00537 | -0.0825 | 149.6462
4 | 0.8466 | 0.0064 | -0.0802 | 132.2812
4.5 | 0.8944 | 0.00698 | -0.0787 | 128.1375
5 | 0.9451 | 0.00725 | -0.0777 | 130.3586
5.5 | 0.995 | 0.00759 | -0.0766 | 131.0935
6 | 1.0433 | 0.00807 | -0.0752 | 129.2813
6.5 | 1.0914 | 0.00857 | -0.0739 | 127.3512
7 | 1.1403 | 0.009 | -0.0727 | 126.7
7.5 | 1.1888 | 0.00946 | -0.0715 | 125.666
8 | 1.2365 | 0.00999 | -0.0702 | 123.7738
8.5 | 1.2844 | 0.01046 | -0.069 | 122.7916
9 | 1.331 | 0.01101 | -0.0677 | 120.8901
9.5 | 1.3743 | 0.01184 | -0.0657 | 116.0726
10 | 1.4198 | 0.01239 | -0.0642 | 114.5924
10.5 | 1.4638 | 0.01303 | -0.0626 | 112.3408
11 | 1.5064 | 0.01373 | -0.0607 | 109.716
11.5 | 1.5471 | 0.0145 | -0.0586 | 106.6966
12 | 1.5856 | 0.01536 | -0.0562 | 103.2292
12.5 | 1.6183 | 0.01653 | -0.0529 | 97.9008
13 | 1.6426 | 0.01792 | -0.0482 | 91.6629
13.5 | 1.6701 | 0.01885 | -0.0442 | 88.5995
14 | 1.6939 | 0.02017 | -0.0401 | 83.9812
14.5 | 1.7155 | 0.02172 | -0.0364 | 78.9825
15 | 1.7331 | 0.02371 | -0.0327 | 73.0957
15.5 | 1.7485 | 0.02608 | -0.0296 | 67.0437
16 | 1.7621 | 0.02884 | -0.0271 | 61.0992
16.5 | 1.7662 | 0.0328 | -0.0249 | 53.8476
17 | 1.7694 | 0.0372 | -0.0236 | 47.5645
17.5 | 1.7701 | 0.04214 | -0.0229 | 42.0052
18 | 1.7548 | 0.0493 | -0.0229 | 35.5943
18.5 | 1.7501 | 0.05557 | -0.0236 | 31.4936
19 | 1.7252 | 0.06505 | -0.0257 | 26.5211
19.5 | 1.7037 | 0.07456 | -0.0284 | 22.8501
20 | 1.6667 | 0.08669 | -0.0323 | 19.226

## 75. Re 5M Mach 0.10 (1)
BIGFOIL.COM POLAR EXPORT
goe399
GOE 399 |  |  |  | Cl Max: | 1.412 | at alpha= | 10.5 | deg
JavaFoil+Calcfoil stall+Eppler ext transition |  |  |  | L/D Max: | 189.564 | at alpha= | 3.5 | deg
Re: | 5000000 |  |  | Cd Min: | 0.00389 | at alpha= | 2.5 | deg
Mach: | 0.1 |  |  | Cl=0 at alpha= | -4.0472 | deg
|  |  |  | @ Cl=0.1, Cd= | 0.0041119
|  |  |  | @ Cl=0.4, Cd= | 0.0054218
|  |  |  | @ Cl=0.6, Cd= | 0.005547
alpha (deg) | Cl | Cd | Cm | Cl/Cd
-16.5 | -0.298 | 0.13646 | -0.021 | -2.187
-16 | -0.313 | 0.12936 | -0.021 | -2.422
-15.5 | -0.328 | 0.12343 | -0.022 | -2.659
-15 | -0.343 | 0.11699 | -0.022 | -2.929
-14.5 | -0.356 | 0.10975 | -0.023 | -3.247
-14 | -0.369 | 0.10238 | -0.024 | -3.605
-13.5 | -0.38 | 0.0966 | -0.024 | -3.938
-13 | -0.39 | 0.09087 | -0.025 | -4.29
-12.5 | -0.397 | 0.08521 | -0.025 | -4.659
-12 | -0.402 | 0.07966 | -0.026 | -5.042
-11.5 | -0.403 | 0.07413 | -0.027 | -5.438
-11 | -0.401 | 0.06902 | -0.028 | -5.813
-10.5 | -0.395 | 0.06463 | -0.029 | -6.116
-10 | -0.386 | 0.05982 | -0.031 | -6.445
-9.5 | -0.371 | 0.05527 | -0.032 | -6.721
-9 | -0.353 | 0.05111 | -0.033 | -6.911
-8.5 | -0.331 | 0.04767 | -0.034 | -6.94
-8 | -0.305 | 0.04329 | -0.036 | -7.048
-7.5 | -0.275 | 0.03984 | -0.038 | -6.913
-7 | -0.293 | 0.00476 | -0.063 | -61.559
-6.5 | -0.249 | 0.00523 | -0.064 | -47.629
-6 | -0.201 | 0.00506 | -0.065 | -39.738
-5.5 | -0.151 | 0.00436 | -0.066 | -34.64
-5 | -0.1 | 0.00429 | -0.067 | -23.275
-4.5 | -0.048 | 0.00417 | -0.068 | -11.478
-4 | 0.005 | 0.00417 | -0.069 | 1.202
-3.5 | 0.059 | 0.00437 | -0.07 | 13.409
-3 | 0.113 | 0.00403 | -0.071 | 27.968
-2.5 | 0.167 | 0.00479 | -0.072 | 34.931
-2 | 0.222 | 0.00484 | -0.073 | 45.949
-1.5 | 0.278 | 0.00448 | -0.074 | 61.983
-1 | 0.333 | 0.00485 | -0.075 | 68.769
-0.5 | 0.389 | 0.00542 | -0.076 | 71.818
0 | 0.449 | 0.00543 | -0.077 | 82.545
0.5 | 0.505 | 0.00477 | -0.078 | 105.838
1 | 0.561 | 0.00554 | -0.079 | 101.251
1.5 | 0.617 | 0.00555 | -0.08 | 111.222
2 | 0.673 | 0.0045 | -0.081 | 149.798
2.5 | 0.73 | 0.00389 | -0.082 | 187.791
3 | 0.786 | 0.00417 | -0.083 | 188.696
3.5 | 0.842 | 0.00444 | -0.083 | 189.564
4 | 0.897 | 0.00588 | -0.084 | 152.555
4.5 | 0.952 | 0.00617 | -0.085 | 154.27
5 | 1.006 | 0.00642 | -0.086 | 156.666
5.5 | 1.06 | 0.00679 | -0.087 | 156.133
6 | 1.113 | 0.00717 | -0.088 | 155.119
6.5 | 1.165 | 0.00751 | -0.089 | 155.054
7 | 1.215 | 0.00798 | -0.089 | 152.261
7.5 | 1.265 | 0.00831 | -0.09 | 152.266
8 | 1.31 | 0.00881 | -0.091 | 148.696
8.5 | 1.344 | 0.00941 | -0.092 | 142.787
9 | 1.373 | 0.00999 | -0.093 | 137.456
9.5 | 1.394 | 0.01047 | -0.094 | 133.14
10 | 1.407 | 0.01128 | -0.094 | 124.75
10.5 | 1.412 | 0.01209 | -0.095 | 116.798
11 | 1.409 | 0.01296 | -0.096 | 108.721
11.5 | 1.397 | 0.01387 | -0.097 | 100.7
12 | 1.362 | 0.01781 | -0.096 | 76.463
12.5 | 1.319 | 0.01973 | -0.096 | 66.886
13 | 1.27 | 0.02242 | -0.095 | 56.647
13.5 | 1.206 | 0.02745 | -0.094 | 43.925
14 | 1.126 | 0.03791 | -0.09 | 29.709
14.5 | 0.985 | 0.0825 | -0.072 | 11.94
15 | 0.914 | 0.10426 | -0.06 | 8.77
15.5 | 0.866 | 0.11232 | -0.057 | 7.713

## 76. Re 5M Mach 0.10 (2)
BIGFOIL.COM POLAR EXPORT
goe399
GOE 399 |  |  |  | Cl Max: | 1.7449 | at alpha= | 16 | deg
XFOIL ncrit=9 |  |  |  | L/D Max: | 149.926 | at alpha= | 3.5 | deg
Re: | 5000000 |  |  | Cd Min: | 0.1038 | at alpha= | 20 | deg
Mach: | 0.1 |  |  | Cl=0 at alpha= | -3.5938 | deg
|  |  |  | @ Cl=0.1, Cd= | 0.0055785
|  |  |  | @ Cl=0.4, Cd= | 0.0057186
|  |  |  | @ Cl=0.6, Cd= | 0.0058103
alpha (deg) | Cl | Cd | Cm | Cl/Cd
-10.5 | -0.7381 | 0.01664 | -0.0868 | -44.357
-10 | -0.6827 | 0.01312 | -0.0887 | -52.0351
-9.5 | -0.6282 | 0.01139 | -0.089 | -55.1536
-9 | -0.5757 | 0.0102 | -0.0884 | -56.4412
-8.5 | -0.5246 | 0.00932 | -0.0873 | -56.2876
-8 | -0.4726 | 0.00866 | -0.0862 | -54.5727
-7.5 | -0.4216 | 0.00802 | -0.0849 | -52.5686
-7 | -0.3709 | 0.00746 | -0.0835 | -49.7185
-6.5 | -0.3185 | 0.00714 | -0.0825 | -44.6078
-6 | -0.265 | 0.00684 | -0.0817 | -38.7427
-5.5 | -0.211 | 0.00647 | -0.0811 | -32.6121
-5 | -0.1562 | 0.00618 | -0.0805 | -25.2751
-4.5 | -0.1009 | 0.006 | -0.0801 | -16.8167
-4 | -0.0455 | 0.00583 | -0.0797 | -7.8045
-3.5 | 0.0105 | 0.0058 | -0.0795 | 1.8103
-3 | 0.066 | 0.00569 | -0.0792 | 11.5993
-2.5 | 0.1209 | 0.00551 | -0.0787 | 21.9419
-2 | 0.1759 | 0.00544 | -0.0783 | 32.3346
-1.5 | 0.2307 | 0.00543 | -0.0778 | 42.4862
-1 | 0.2852 | 0.0055 | -0.0774 | 51.8545
-0.5 | 0.3391 | 0.00562 | -0.0768 | 60.3381
0 | 0.3933 | 0.00571 | -0.0764 | 68.8792
0.5 | 0.4475 | 0.00578 | -0.0759 | 77.4221
1 | 0.5023 | 0.00578 | -0.0756 | 86.9031
1.5 | 0.5571 | 0.00585 | -0.0753 | 95.2308
2 | 0.6112 | 0.0058 | -0.0749 | 105.3793
2.5 | 0.6612 | 0.00535 | -0.0739 | 123.5888
3.5 | 0.8081 | 0.00539 | -0.0828 | 149.9258
4 | 0.8511 | 0.00644 | -0.0804 | 132.1584
4.5 | 0.8993 | 0.00701 | -0.0789 | 128.2882
5 | 0.9505 | 0.00728 | -0.0779 | 130.5632
5.5 | 1.0006 | 0.00762 | -0.0767 | 131.3123
6 | 1.049 | 0.00814 | -0.0753 | 128.8698
6.5 | 1.0976 | 0.00863 | -0.0739 | 127.1842
7 | 1.147 | 0.00906 | -0.0727 | 126.6004
7.5 | 1.1957 | 0.00955 | -0.0714 | 125.2042
8 | 1.2439 | 0.01006 | -0.07 | 123.6481
8.5 | 1.292 | 0.01055 | -0.0687 | 122.4645
9 | 1.3388 | 0.01114 | -0.0672 | 120.1795
9.5 | 1.3825 | 0.01198 | -0.0651 | 115.4007
10 | 1.4281 | 0.01257 | -0.0634 | 113.6118
10.5 | 1.472 | 0.01326 | -0.0615 | 111.0106
11 | 1.5143 | 0.01401 | -0.0594 | 108.0871
11.5 | 1.5548 | 0.01484 | -0.0571 | 104.7709
12 | 1.591 | 0.01588 | -0.0541 | 100.1889
12.5 | 1.6189 | 0.01736 | -0.0498 | 93.2546
13 | 1.6435 | 0.01848 | -0.0449 | 88.934
13.5 | 1.6702 | 0.01963 | -0.0408 | 85.0841
14 | 1.691 | 0.02126 | -0.0365 | 79.539
14.5 | 1.7098 | 0.02319 | -0.0327 | 73.7301
15 | 1.7232 | 0.02573 | -0.029 | 66.9724
15.5 | 1.7348 | 0.02874 | -0.0262 | 60.3619
16 | 1.7449 | 0.03219 | -0.0241 | 54.2063
16.5 | 1.7407 | 0.03743 | -0.0224 | 46.5055
17 | 1.737 | 0.04303 | -0.0217 | 40.3672
17.5 | 1.7333 | 0.04896 | -0.0217 | 35.4024
18 | 1.7044 | 0.05855 | -0.0232 | 29.1102
18.5 | 1.698 | 0.0657 | -0.0248 | 25.8447
19 | 1.6604 | 0.07789 | -0.0287 | 21.3172
19.5 | 1.632 | 0.08888 | -0.0323 | 18.3618
20 | 1.5797 | 0.1038 | -0.0378 | 15.2187

## 77. Re 5M Mach 0.25 (1)
BIGFOIL.COM POLAR EXPORT
goe399
GOE 399 |  |  |  | Cl Max: | 1.396 | at alpha= | 9.5 | deg
JavaFoil+Calcfoil stall+Eppler ext transition |  |  |  | L/D Max: | 194.926 | at alpha= | 3.5 | deg
Re: | 5000000 |  |  | Cd Min: | 0.00387 | at alpha= | 2.5 | deg
Mach: | 0.25 |  |  | Cl=0 at alpha= | -4.0463 | deg
|  |  |  | @ Cl=0.1, Cd= | 0.0040786
|  |  |  | @ Cl=0.4, Cd= | 0.00543
|  |  |  | @ Cl=0.6, Cd= | 0.005539
alpha (deg) | Cl | Cd | Cm | Cl/Cd
-15 | -0.055 | 0.12034 | -0.023 | -0.46
-14.5 | -0.053 | 0.11363 | -0.024 | -0.466
-14 | -0.136 | 0.11209 | -0.024 | -1.217
-13.5 | -0.184 | 0.10635 | -0.024 | -1.732
-13 | -0.224 | 0.10272 | -0.025 | -2.177
-12.5 | -0.258 | 0.09643 | -0.025 | -2.673
-12 | -0.287 | 0.09043 | -0.026 | -3.175
-11.5 | -0.311 | 0.08174 | -0.026 | -3.806
-11 | -0.329 | 0.0758 | -0.027 | -4.345
-10.5 | -0.341 | 0.06972 | -0.028 | -4.893
-10 | -0.346 | 0.06434 | -0.029 | -5.382
-9.5 | -0.345 | 0.05916 | -0.03 | -5.825
-9 | -0.336 | 0.05419 | -0.032 | -6.21
-8.5 | -0.321 | 0.04998 | -0.033 | -6.432
-8 | -0.301 | 0.04546 | -0.036 | -6.618
-7.5 | -0.274 | 0.0416 | -0.037 | -6.597
-7 | -0.244 | 0.03833 | -0.039 | -6.355
-6.5 | -0.214 | 0.02965 | -0.048 | -7.208
-6 | -0.205 | 0.00466 | -0.067 | -43.947
-5.5 | -0.154 | 0.00429 | -0.068 | -35.967
-5 | -0.102 | 0.00426 | -0.069 | -23.976
-4.5 | -0.049 | 0.00414 | -0.07 | -11.83
-4 | 0.005 | 0.00407 | -0.071 | 1.261
-3.5 | 0.06 | 0.00435 | -0.072 | 13.823
-3 | 0.116 | 0.00397 | -0.073 | 29.145
-2.5 | 0.172 | 0.00474 | -0.074 | 36.285
-2 | 0.228 | 0.00479 | -0.075 | 47.675
-1.5 | 0.285 | 0.00432 | -0.076 | 66.072
-1 | 0.342 | 0.00482 | -0.077 | 70.996
-0.5 | 0.4 | 0.00543 | -0.078 | 73.629
0 | 0.461 | 0.00545 | -0.079 | 84.61
0.5 | 0.519 | 0.00472 | -0.08 | 109.832
1 | 0.576 | 0.00551 | -0.081 | 104.531
1.5 | 0.634 | 0.00558 | -0.082 | 113.648
2 | 0.692 | 0.00454 | -0.083 | 152.365
2.5 | 0.75 | 0.00387 | -0.084 | 193.616
3 | 0.808 | 0.00415 | -0.085 | 194.447
3.5 | 0.865 | 0.00444 | -0.086 | 194.926
4 | 0.922 | 0.00592 | -0.087 | 155.747
4.5 | 0.978 | 0.00618 | -0.088 | 158.135
5 | 1.033 | 0.00652 | -0.088 | 158.42
5.5 | 1.088 | 0.00687 | -0.089 | 158.272
6 | 1.141 | 0.0073 | -0.09 | 156.361
6.5 | 1.193 | 0.00766 | -0.091 | 155.777
7 | 1.244 | 0.00808 | -0.092 | 153.935
7.5 | 1.293 | 0.00857 | -0.093 | 150.944
8 | 1.336 | 0.00904 | -0.094 | 147.895
8.5 | 1.366 | 0.0098 | -0.094 | 139.382
9 | 1.386 | 0.01043 | -0.095 | 132.943
9.5 | 1.396 | 0.01117 | -0.096 | 124.995
10 | 1.393 | 0.01206 | -0.097 | 115.52
10.5 | 1.377 | 0.01305 | -0.098 | 105.468
11 | 1.332 | 0.01731 | -0.098 | 76.94
11.5 | 1.272 | 0.01959 | -0.097 | 64.935
12 | 1.19 | 0.0233 | -0.096 | 51.082
12.5 | 1.037 | 0.04525 | -0.086 | 22.908
13 | 0.883 | 0.08469 | -0.062 | 10.426
13.5 | 0.796 | 0.09592 | -0.055 | 8.298
14 | 0.708 | 0.10606 | -0.053 | 6.676
14.5 | 0.615 | 0.1186 | -0.05 | 5.182

## 78. Re 5M Mach 0.25 (2)
BIGFOIL.COM POLAR EXPORT
goe399
GOE 399 |  |  |  | Cl Max: | 1.5918 | at alpha= | 12.5 | deg
XFOIL ncrit=9 |  |  |  | L/D Max: | 150.47 | at alpha= | 3.5 | deg
Re: | 5000000 |  |  | Cd Min: | 0.24788 | at alpha= | -20 | deg
Mach: | 0.25 |  |  | Cl=0 at alpha= | -3.5745 | deg
|  |  |  | @ Cl=0.1, Cd= | 0.0056881
|  |  |  | @ Cl=0.4, Cd= | 0.0057643
|  |  |  | @ Cl=0.6, Cd= | 0.0058907
alpha (deg) | Cl | Cd | Cm | Cl/Cd
-20 | -0.6802 | 0.24788 | 0.0431 | -2.7441
-19.5 | -0.6626 | 0.24119 | 0.0392 | -2.7472
-19 | -0.6453 | 0.23429 | 0.0354 | -2.7543
-18.5 | -0.6284 | 0.22717 | 0.0317 | -2.7662
-18 | -0.6116 | 0.21999 | 0.0281 | -2.7801
-17.5 | -0.5947 | 0.213 | 0.0246 | -2.792
-17 | -0.5803 | 0.20553 | 0.021 | -2.8234
-16.5 | -0.5636 | 0.19941 | 0.0178 | -2.8263
-16 | -0.5474 | 0.19309 | 0.0146 | -2.8349
-15.5 | -0.5313 | 0.18661 | 0.0115 | -2.8471
-15 | -0.5155 | 0.18001 | 0.0085 | -2.8637
-14.5 | -0.5001 | 0.17289 | 0.0057 | -2.8926
-14 | -0.4859 | 0.16589 | 0.0029 | -2.929
-13.5 | -0.4721 | 0.15889 | 0.0001 | -2.9712
-13 | -0.4633 | 0.15058 | -0.0027 | -3.0768
-12.5 | -0.4523 | 0.14271 | -0.0055 | -3.1694
-12 | -0.4387 | 0.13601 | -0.008 | -3.2255
-11.5 | -0.4269 | 0.12947 | -0.0106 | -3.2973
-11 | -0.4122 | 0.12375 | -0.0129 | -3.3309
-9.5 | -0.4134 | 0.09473 | -0.0234 | -4.364
-9 | -0.4058 | 0.08855 | -0.0258 | -4.5827
-8 | -0.4885 | 0.01262 | -0.0943 | -38.7084
-7.5 | -0.4416 | 0.01014 | -0.0918 | -43.5503
-7 | -0.3895 | 0.00902 | -0.0897 | -43.1818
-6.5 | -0.3361 | 0.00788 | -0.0878 | -42.6523
-6 | -0.2799 | 0.00733 | -0.0864 | -38.1855
-5.5 | -0.2226 | 0.00687 | -0.0853 | -32.4017
-5 | -0.1652 | 0.00644 | -0.0844 | -25.6522
-4.5 | -0.1076 | 0.00613 | -0.0836 | -17.553
-4 | -0.0497 | 0.00592 | -0.0829 | -8.3953
-3.5 | 0.0087 | 0.00585 | -0.0824 | 1.4872
-3 | 0.067 | 0.00584 | -0.082 | 11.4726
-2.5 | 0.1235 | 0.00558 | -0.0813 | 22.1326
-2 | 0.1805 | 0.0055 | -0.0807 | 32.8182
-1.5 | 0.2371 | 0.00548 | -0.0802 | 43.2664
-1 | 0.293 | 0.00556 | -0.0795 | 52.6978
-0.5 | 0.3486 | 0.0057 | -0.0789 | 61.1579
0 | 0.4046 | 0.00577 | -0.0784 | 70.1213
1 | 0.5174 | 0.00581 | -0.0776 | 89.0534
1.5 | 0.5739 | 0.0059 | -0.0772 | 97.2712
2 | 0.6298 | 0.00588 | -0.0767 | 107.1088
2.5 | 0.6823 | 0.00556 | -0.0758 | 122.7158
3.5 | 0.8321 | 0.00553 | -0.0844 | 150.4702
4 | 0.8743 | 0.00679 | -0.0814 | 128.7629
4.5 | 0.9265 | 0.00715 | -0.08 | 129.5804
5 | 0.9798 | 0.00742 | -0.0789 | 132.0485
5.5 | 1.0318 | 0.00779 | -0.0774 | 132.4519
6 | 1.0811 | 0.00842 | -0.0755 | 128.3967
6.5 | 1.1321 | 0.00893 | -0.0738 | 126.7749
7 | 1.1837 | 0.00938 | -0.0722 | 126.194
7.5 | 1.2337 | 0.00999 | -0.0703 | 123.4935
8 | 1.2843 | 0.01053 | -0.0685 | 121.9658
8.5 | 1.3335 | 0.01118 | -0.0664 | 119.2755
9 | 1.3786 | 0.01214 | -0.0635 | 113.5585
9.5 | 1.4248 | 0.01296 | -0.0608 | 109.9383
10 | 1.4691 | 0.01386 | -0.0578 | 105.9957
10.5 | 1.5102 | 0.01492 | -0.0543 | 101.2198
11 | 1.5483 | 0.01609 | -0.0504 | 96.2275
11.5 | 1.56 | 0.01839 | -0.0424 | 84.8287
12 | 1.5784 | 0.02031 | -0.0362 | 77.7154
12.5 | 1.5918 | 0.02284 | -0.0304 | 69.6935
13 | 1.5908 | 0.02683 | -0.0248 | 59.2918
13.5 | 1.586 | 0.03182 | -0.021 | 49.8429
14 | 1.5699 | 0.03867 | -0.019 | 40.5974
14.5 | 1.5545 | 0.04616 | -0.0187 | 33.6763
15 | 1.5215 | 0.05648 | -0.0204 | 26.9387
15.5 | 1.4934 | 0.06732 | -0.0238 | 22.1836
16 | 1.4668 | 0.07879 | -0.0282 | 18.6166
16.5 | 1.4102 | 0.09539 | -0.0355 | 14.7835
17 | 1.3722 | 0.10948 | -0.0415 | 12.5338
17.5 | 1.3406 | 0.12285 | -0.0473 | 10.9125

## 79. Re 5M Mach 0.50 (1)
BIGFOIL.COM POLAR EXPORT
goe399
GOE 399 |  |  |  | Cl Max: | 1.385 | at alpha= | 8 | deg
JavaFoil+Calcfoil stall+Eppler ext transition |  |  |  | L/D Max: | 194.798 | at alpha= | 2.5 | deg
Re: | 5000000 |  |  | Cd Min: | 0.00404 | at alpha= | -3 | deg
Mach: | 0.5 |  |  | Cl=0 at alpha= | -4.0508 | deg
|  |  |  | @ Cl=0.1, Cd= | 0.0042161
|  |  |  | @ Cl=0.4, Cd= | 0.0050711
|  |  |  | @ Cl=0.6, Cd= | 0.0051481
alpha (deg) | Cl | Cd | Cm | Cl/Cd
-20 | -0.745 | 0.15394 | -0.025 | -4.84
-19.5 | -0.725 | 0.15306 | -0.026 | -4.734
-19 | -0.703 | 0.14446 | -0.027 | -4.867
-18.5 | -0.681 | 0.1377 | -0.027 | -4.948
-18 | -0.659 | 0.13257 | -0.028 | -4.972
-17.5 | -0.637 | 0.12703 | -0.028 | -5.012
-17 | -0.614 | 0.12826 | -0.028 | -4.785
-16.5 | -0.591 | 0.12338 | -0.028 | -4.79
-16 | -0.569 | 0.11484 | -0.028 | -4.952
-15.5 | -0.546 | 0.10929 | -0.029 | -4.997
-15 | -0.524 | 0.10517 | -0.03 | -4.978
-14.5 | -0.501 | 0.10232 | -0.03 | -4.895
-14 | -0.478 | 0.09676 | -0.031 | -4.94
-13.5 | -0.455 | 0.09811 | -0.031 | -4.637
-13 | -0.432 | 0.096 | -0.031 | -4.499
-12.5 | -0.409 | 0.09345 | -0.032 | -4.375
-12 | -0.386 | 0.09006 | -0.032 | -4.281
-11.5 | -0.362 | 0.08425 | -0.033 | -4.3
-11 | -0.338 | 0.07943 | -0.033 | -4.259
-10.5 | -0.315 | 0.07164 | -0.033 | -4.395
-10 | -0.291 | 0.06561 | -0.034 | -4.439
-9.5 | -0.268 | 0.06033 | -0.035 | -4.434
-9 | -0.244 | 0.05613 | -0.036 | -4.341
-8.5 | -0.22 | 0.05228 | -0.037 | -4.202
-8 | -0.195 | 0.04852 | -0.038 | -4.029
-7.5 | -0.171 | 0.04464 | -0.039 | -3.84
-7 | -0.146 | 0.05787 | -0.035 | -2.524
-6.5 | -0.19 | 0.04355 | -0.034 | -4.365
-6 | -0.169 | 0.03947 | -0.036 | -4.269
-5.5 | -0.131 | 0.03675 | -0.038 | -3.574
-5 | -0.09 | 0.03248 | -0.045 | -2.761
-4.5 | -0.053 | 0.0043 | -0.078 | -12.348
-4 | 0.006 | 0.00453 | -0.079 | 1.241
-3.5 | 0.066 | 0.00443 | -0.081 | 14.952
-3 | 0.128 | 0.00404 | -0.082 | 31.727
-2.5 | 0.191 | 0.00439 | -0.083 | 43.461
-2 | 0.254 | 0.00441 | -0.084 | 57.733
-1.5 | 0.318 | 0.00446 | -0.085 | 71.279
-1 | 0.382 | 0.00488 | -0.086 | 78.375
-0.5 | 0.447 | 0.00557 | -0.087 | 80.121
0 | 0.515 | 0.00487 | -0.088 | 105.795
0.5 | 0.579 | 0.00488 | -0.089 | 118.688
1 | 0.644 | 0.00571 | -0.091 | 112.84
1.5 | 0.708 | 0.00581 | -0.092 | 121.842
2 | 0.773 | 0.00487 | -0.093 | 158.803
2.5 | 0.837 | 0.0043 | -0.094 | 194.798
3 | 0.902 | 0.00464 | -0.095 | 194.32
3.5 | 0.965 | 0.00515 | -0.096 | 187.389
4 | 1.027 | 0.00673 | -0.097 | 152.585
4.5 | 1.087 | 0.00705 | -0.098 | 154.337
5 | 1.146 | 0.00757 | -0.099 | 151.344
5.5 | 1.203 | 0.00818 | -0.1 | 147.101
6 | 1.256 | 0.0087 | -0.101 | 144.311
6.5 | 1.304 | 0.00929 | -0.102 | 140.343
7 | 1.347 | 0.01009 | -0.103 | 133.547
7.5 | 1.381 | 0.01082 | -0.104 | 127.674
8 | 1.385 | 0.01162 | -0.105 | 119.212
8.5 | 1.24 | 0.01781 | -0.104 | 69.623
9 | 0.681 | 0.06896 | -0.052 | 9.876
9.5 | 0.707 | 0.07343 | -0.052 | 9.634
10 | 0.734 | 0.07565 | -0.052 | 9.698
10.5 | 0.76 | 0.07832 | -0.052 | 9.708
11 | 0.789 | 0.0831 | -0.056 | 9.494
11.5 | 0.818 | 0.08617 | -0.06 | 9.491
12 | 0.845 | 0.08782 | -0.06 | 9.618
12.5 | 0.87 | 0.10198 | -0.059 | 8.535
13 | 0.899 | 0.09407 | -0.062 | 9.556

## 80. Re 5M Mach 0.50 (2)
BIGFOIL.COM POLAR EXPORT
goe399
GOE 399 |  |  |  | Cl Max: | 1.3776 | at alpha= | 8 | deg
XFOIL ncrit=9 |  |  |  | L/D Max: | 156.911 | at alpha= | 3 | deg
Re: | 5000000 |  |  | Cd Min: | 0.26708 | at alpha= | -20 | deg
Mach: | 0.5 |  |  | Cl=0 at alpha= | -3.482 | deg
|  |  |  | @ Cl=0.1, Cd= | 0.0062058
|  |  |  | @ Cl=0.4, Cd= | 0.0059729
|  |  |  | @ Cl=0.6, Cd= | 0.0060221
alpha (deg) | Cl | Cd | Cm | Cl/Cd
-20 | -0.7325 | 0.26708 | 0.0496 | -2.7426
-19.5 | -0.7109 | 0.25911 | 0.0449 | -2.7436
-19 | -0.6894 | 0.25101 | 0.0403 | -2.7465
-18.5 | -0.6681 | 0.24286 | 0.0358 | -2.751
-18 | -0.6471 | 0.23485 | 0.0315 | -2.7554
-17.5 | -0.6262 | 0.22673 | 0.0273 | -2.7619
-17 | -0.6069 | 0.21855 | 0.0231 | -2.7769
-16.5 | -0.5859 | 0.21169 | 0.0192 | -2.7677
-16 | -0.5654 | 0.20437 | 0.0154 | -2.7666
-15.5 | -0.5452 | 0.19698 | 0.0117 | -2.7678
-15 | -0.5251 | 0.18919 | 0.0082 | -2.7755
-14.5 | -0.5062 | 0.18153 | 0.0047 | -2.7885
-14 | -0.4877 | 0.17395 | 0.0013 | -2.8037
-13.5 | -0.47 | 0.16647 | -0.0019 | -2.8233
-13 | -0.4548 | 0.1587 | -0.005 | -2.8658
-12.5 | -0.4392 | 0.1509 | -0.008 | -2.9105
-12 | -0.4238 | 0.14344 | -0.0109 | -2.9545
-11.5 | -0.4083 | 0.13618 | -0.0137 | -2.9982
-11 | -0.3906 | 0.13009 | -0.0161 | -3.0025
-10.5 | -0.3783 | 0.12241 | -0.0188 | -3.0904
-10 | -0.3628 | 0.116 | -0.0211 | -3.1276
-9.5 | -0.3569 | 0.10718 | -0.024 | -3.3299
-9 | -0.3481 | 0.09951 | -0.0267 | -3.4981
-8.5 | -0.3291 | 0.09169 | -0.0321 | -3.5893
-8 | -0.2794 | 0.08254 | -0.046 | -3.385
-7.5 | -0.1962 | 0.06934 | -0.0738 | -2.8295
-7 | -0.2142 | 0.06433 | -0.0711 | -3.3297
-6.5 | -0.2092 | 0.05842 | -0.0744 | -3.581
-5.5 | -0.165 | 0.04154 | -0.09 | -3.9721
-4.5 | -0.1167 | 0.01308 | -0.1018 | -8.922
-4 | -0.0715 | 0.0071 | -0.0989 | -10.0704
-3.5 | -0.0025 | 0.00644 | -0.0965 | -0.3882
-3 | 0.0669 | 0.00623 | -0.0947 | 10.7384
-2.5 | 0.1352 | 0.00618 | -0.0933 | 21.877
-2 | 0.2 | 0.00585 | -0.0918 | 34.188
-1.5 | 0.2644 | 0.00582 | -0.0904 | 45.4296
-1 | 0.3266 | 0.00592 | -0.089 | 55.1689
-0.5 | 0.3907 | 0.00597 | -0.088 | 65.4439
0 | 0.4553 | 0.00599 | -0.0873 | 76.01
0.5 | 0.5199 | 0.00601 | -0.0866 | 86.5058
1 | 0.5845 | 0.00601 | -0.086 | 97.2546
1.5 | 0.6488 | 0.00606 | -0.0853 | 107.0627
2 | 0.7128 | 0.00619 | -0.0846 | 115.1535
2.5 | 0.7736 | 0.00629 | -0.0832 | 122.9889
3 | 0.8787 | 0.0056 | -0.0926 | 156.9107
3.5 | 0.929 | 0.00677 | -0.0891 | 137.223
4 | 0.9855 | 0.00743 | -0.0862 | 132.638
4.5 | 1.0472 | 0.00776 | -0.084 | 134.9485
5 | 1.1078 | 0.00821 | -0.0813 | 134.933
5.5 | 1.1649 | 0.00894 | -0.0778 | 130.302
6 | 1.2241 | 0.0096 | -0.0742 | 127.5104
6.5 | 1.2825 | 0.01037 | -0.07 | 123.6741
7 | 1.3337 | 0.01159 | -0.0643 | 115.0733
7.5 | 1.3718 | 0.01345 | -0.0563 | 101.9926
8 | 1.3776 | 0.01628 | -0.0439 | 84.6192
8.5 | 1.3671 | 0.02065 | -0.0324 | 66.2034
9 | 1.349 | 0.02688 | -0.0241 | 50.186
9.5 | 1.3234 | 0.03474 | -0.0196 | 38.0944
10 | 1.2926 | 0.0441 | -0.0189 | 29.3107
10.5 | 1.2573 | 0.05501 | -0.0215 | 22.8558
11 | 1.2222 | 0.06719 | -0.0267 | 18.1902
11.5 | 1.1862 | 0.08071 | -0.0335 | 14.6971
12 | 1.1512 | 0.09485 | -0.0408 | 12.1371
12.5 | 1.1199 | 0.10918 | -0.0481 | 10.2574
13 | 1.0927 | 0.12371 | -0.0551 | 8.8328

## 81. Re 6M Mach 0.00 (1)
BIGFOIL.COM POLAR EXPORT
goe399
GOE 399 |  |  |  | Cl Max: | 1.415 | at alpha= | 10.5 | deg
JavaFoil+Calcfoil stall+Eppler ext transition |  |  |  | L/D Max: | 186.446 | at alpha= | 3 | deg
Re: | 6000000 |  |  | Cd Min: | 0.00392 | at alpha= | 2.5 | deg
Mach: | 0 |  |  | Cl=0 at alpha= | -4.0472 | deg
|  |  |  | @ Cl=0.1, Cd= | 0.0042022
|  |  |  | @ Cl=0.4, Cd= | 0.0051344
|  |  |  | @ Cl=0.6, Cd= | 0.0053775
alpha (deg) | Cl | Cd | Cm | Cl/Cd
-17 | -0.32 | 0.13956 | -0.021 | -2.293
-16.5 | -0.333 | 0.13368 | -0.021 | -2.493
-16 | -0.346 | 0.12645 | -0.022 | -2.738
-15.5 | -0.359 | 0.11896 | -0.022 | -3.017
-15 | -0.371 | 0.11151 | -0.023 | -3.327
-14.5 | -0.382 | 0.10599 | -0.023 | -3.607
-14 | -0.392 | 0.09985 | -0.024 | -3.93
-13.5 | -0.401 | 0.09358 | -0.024 | -4.286
-13 | -0.408 | 0.08836 | -0.025 | -4.619
-12.5 | -0.413 | 0.08273 | -0.026 | -4.99
-12 | -0.415 | 0.07752 | -0.027 | -5.351
-11.5 | -0.414 | 0.07252 | -0.028 | -5.707
-11 | -0.41 | 0.06734 | -0.029 | -6.085
-10.5 | -0.402 | 0.06281 | -0.03 | -6.399
-10 | -0.39 | 0.05855 | -0.031 | -6.665
-9.5 | -0.375 | 0.05409 | -0.032 | -6.927
-9 | -0.356 | 0.05026 | -0.034 | -7.073
-8.5 | -0.332 | 0.04632 | -0.035 | -7.176
-8 | -0.306 | 0.04173 | -0.037 | -7.339
-7.5 | -0.283 | 0.03172 | -0.045 | -8.925
-7 | -0.293 | 0.00466 | -0.063 | -62.888
-6.5 | -0.248 | 0.00447 | -0.064 | -55.622
-6 | -0.2 | 0.00437 | -0.065 | -45.843
-5.5 | -0.15 | 0.00422 | -0.066 | -35.66
-5 | -0.1 | 0.00412 | -0.067 | -24.167
-4.5 | -0.048 | 0.0044 | -0.068 | -10.841
-4 | 0.005 | 0.00431 | -0.069 | 1.155
-3.5 | 0.058 | 0.004 | -0.07 | 14.57
-3 | 0.112 | 0.00426 | -0.071 | 26.368
-2.5 | 0.167 | 0.00428 | -0.072 | 38.896
-2 | 0.221 | 0.00471 | -0.073 | 46.988
-1.5 | 0.277 | 0.00482 | -0.074 | 57.436
-1 | 0.332 | 0.00475 | -0.075 | 69.931
-0.5 | 0.387 | 0.00526 | -0.076 | 73.602
0 | 0.446 | 0.00469 | -0.077 | 95.133
0.5 | 0.502 | 0.00471 | -0.078 | 106.687
1 | 0.558 | 0.00531 | -0.078 | 105.058
1.5 | 0.614 | 0.0054 | -0.079 | 113.801
2 | 0.67 | 0.00441 | -0.08 | 151.845
2.5 | 0.726 | 0.00392 | -0.081 | 185.065
3 | 0.782 | 0.0042 | -0.082 | 186.446
3.5 | 0.838 | 0.00456 | -0.083 | 183.868
4 | 0.893 | 0.00575 | -0.084 | 155.289
4.5 | 0.948 | 0.006 | -0.085 | 157.854
5 | 1.002 | 0.00627 | -0.086 | 159.825
5.5 | 1.055 | 0.00662 | -0.087 | 159.283
6 | 1.108 | 0.00696 | -0.087 | 159.111
6.5 | 1.159 | 0.00731 | -0.088 | 158.515
7 | 1.21 | 0.00764 | -0.089 | 158.316
7.5 | 1.26 | 0.00802 | -0.09 | 156.99
8 | 1.305 | 0.00843 | -0.091 | 154.83
8.5 | 1.34 | 0.00906 | -0.092 | 147.928
9 | 1.369 | 0.00957 | -0.092 | 143.137
9.5 | 1.392 | 0.01001 | -0.093 | 139.017
10 | 1.407 | 0.01078 | -0.094 | 130.577
10.5 | 1.415 | 0.01156 | -0.095 | 122.43
11 | 1.415 | 0.01234 | -0.096 | 114.637
11.5 | 1.407 | 0.01318 | -0.096 | 106.728
12 | 1.392 | 0.01403 | -0.097 | 99.216
12.5 | 1.352 | 0.01808 | -0.097 | 74.785
13 | 1.308 | 0.02021 | -0.096 | 64.705
13.5 | 1.257 | 0.02312 | -0.095 | 54.378
14 | 1.197 | 0.02784 | -0.094 | 43.016
14.5 | 1.081 | 0.05372 | -0.085 | 20.112
15 | 1.001 | 0.07618 | -0.077 | 13.137
15.5 | 0.921 | 0.1043 | -0.063 | 8.834

## 82. Re 6M Mach 0.00 (2)
BIGFOIL.COM POLAR EXPORT
goe399
GOE 399 |  |  |  | Cl Max: | 1.8093 | at alpha= | 17.5 | deg
XFOIL ncrit=9 |  |  |  | L/D Max: | 152.268 | at alpha= | 3.5 | deg
Re: | 6000000 |  |  | Cd Min: | 0.07849 | at alpha= | 20 | deg
Mach: | 0 |  |  | Cl=0 at alpha= | -3.5892 | deg
|  |  |  | @ Cl=0.1, Cd= | 0.0054418
|  |  |  | @ Cl=0.4, Cd= | 0.0056084
|  |  |  | @ Cl=0.6, Cd= | 0.00572
alpha (deg) | Cl | Cd | Cm | Cl/Cd
-11 | -0.7866 | 0.01554 | -0.0851 | -50.6178
-10.5 | -0.7317 | 0.01264 | -0.0868 | -57.8877
-10 | -0.6767 | 0.01107 | -0.0875 | -61.1292
-9.5 | -0.6246 | 0.00994 | -0.0871 | -62.837
-9 | -0.5744 | 0.00909 | -0.0861 | -63.1903
-8.5 | -0.5235 | 0.00845 | -0.0851 | -61.9527
-8 | -0.4721 | 0.00799 | -0.0841 | -59.0864
-7.5 | -0.4213 | 0.00762 | -0.083 | -55.2887
-7 | -0.3703 | 0.00715 | -0.0819 | -51.7902
-6.5 | -0.3177 | 0.00684 | -0.0812 | -46.4474
-6 | -0.2639 | 0.00659 | -0.0806 | -40.0455
-5 | -0.1555 | 0.00596 | -0.0797 | -26.0906
-4.5 | -0.1006 | 0.00578 | -0.0794 | -17.4048
-4 | -0.0456 | 0.0056 | -0.079 | -8.1429
-3.5 | 0.0099 | 0.00556 | -0.0788 | 1.7806
-3 | 0.0655 | 0.00555 | -0.0786 | 11.8018
-2.5 | 0.1197 | 0.00538 | -0.0781 | 22.2491
-2 | 0.1743 | 0.00531 | -0.0777 | 32.8249
-1.5 | 0.2284 | 0.00533 | -0.0772 | 42.8518
-1 | 0.2824 | 0.00544 | -0.0768 | 51.9118
-0.5 | 0.3363 | 0.00558 | -0.0763 | 60.2688
0 | 0.3909 | 0.0056 | -0.076 | 69.8036
0.5 | 0.4452 | 0.00565 | -0.0756 | 78.7965
1 | 0.4999 | 0.00563 | -0.0753 | 88.7922
1.5 | 0.5543 | 0.00572 | -0.075 | 96.9056
2 | 0.6086 | 0.00572 | -0.0747 | 106.3986
2.5 | 0.6608 | 0.00569 | -0.0741 | 116.1336
3.5 | 0.8055 | 0.00529 | -0.083 | 152.2684
4 | 0.8468 | 0.00646 | -0.0803 | 131.0836
4.5 | 0.8973 | 0.00677 | -0.0792 | 132.5406
5 | 0.9484 | 0.00701 | -0.0783 | 135.2924
5.5 | 0.9984 | 0.00734 | -0.0773 | 136.0218
6 | 1.0461 | 0.00787 | -0.0758 | 132.9225
6.5 | 1.0946 | 0.00832 | -0.0745 | 131.5625
7 | 1.1439 | 0.0087 | -0.0734 | 131.4828
7.5 | 1.1921 | 0.00919 | -0.0721 | 129.7171
8 | 1.2408 | 0.00961 | -0.071 | 129.1155
8.5 | 1.2888 | 0.01008 | -0.0699 | 127.8571
9 | 1.3355 | 0.01065 | -0.0685 | 125.3991
9.5 | 1.3808 | 0.0113 | -0.0669 | 122.1947
10 | 1.427 | 0.01183 | -0.0655 | 120.6255
10.5 | 1.4716 | 0.01246 | -0.064 | 118.1059
11 | 1.5148 | 0.01313 | -0.0622 | 115.3694
11.5 | 1.556 | 0.0139 | -0.0602 | 111.9424
12 | 1.5934 | 0.0149 | -0.0575 | 106.9396
12.5 | 1.6286 | 0.01595 | -0.0546 | 102.1066
13 | 1.6636 | 0.01686 | -0.0518 | 98.6714
13.5 | 1.6934 | 0.01771 | -0.048 | 95.6183
14 | 1.7181 | 0.01885 | -0.0437 | 91.1459
14.5 | 1.7415 | 0.02019 | -0.0398 | 86.2556
15 | 1.7613 | 0.02187 | -0.0359 | 80.535
15.5 | 1.7787 | 0.02389 | -0.0324 | 74.4537
16 | 1.7933 | 0.02633 | -0.0294 | 68.1086
16.5 | 1.8007 | 0.02968 | -0.0267 | 60.6705
17 | 1.8073 | 0.03348 | -0.0249 | 53.9815
17.5 | 1.8093 | 0.03802 | -0.0236 | 47.5881
18 | 1.7966 | 0.04448 | -0.0229 | 40.3912
18.5 | 1.7917 | 0.05049 | -0.0231 | 35.4862
19 | 1.7737 | 0.05862 | -0.0243 | 30.2576
19.5 | 1.7505 | 0.06797 | -0.0266 | 25.754
20 | 1.7226 | 0.07849 | -0.0297 | 21.9467

## 83. Re 6M Mach 0.10 (1)
BIGFOIL.COM POLAR EXPORT
goe399
GOE 399 |  |  |  | Cl Max: | 1.412 | at alpha= | 10.5 | deg
JavaFoil+Calcfoil stall+Eppler ext transition |  |  |  | L/D Max: | 187.161 | at alpha= | 3 | deg
Re: | 6000000 |  |  | Cd Min: | 0.00393 | at alpha= | 2.5 | deg
Mach: | 0.1 |  |  | Cl=0 at alpha= | -4.0472 | deg
|  |  |  | @ Cl=0.1, Cd= | 0.0041854
|  |  |  | @ Cl=0.4, Cd= | 0.0051673
|  |  |  | @ Cl=0.6, Cd= | 0.0054257
alpha (deg) | Cl | Cd | Cm | Cl/Cd
-16.5 | -0.298 | 0.13357 | -0.021 | -2.234
-16 | -0.313 | 0.12822 | -0.022 | -2.444
-15.5 | -0.328 | 0.12199 | -0.022 | -2.691
-15 | -0.343 | 0.11547 | -0.023 | -2.968
-14.5 | -0.356 | 0.10874 | -0.023 | -3.278
-14 | -0.369 | 0.10178 | -0.024 | -3.627
-13.5 | -0.38 | 0.09645 | -0.024 | -3.944
-13 | -0.39 | 0.0894 | -0.025 | -4.36
-12.5 | -0.397 | 0.08356 | -0.026 | -4.754
-12 | -0.402 | 0.0783 | -0.027 | -5.132
-11.5 | -0.403 | 0.0733 | -0.028 | -5.502
-11 | -0.401 | 0.06829 | -0.029 | -5.878
-10.5 | -0.396 | 0.06335 | -0.03 | -6.245
-10 | -0.386 | 0.05918 | -0.031 | -6.518
-9.5 | -0.372 | 0.05457 | -0.032 | -6.811
-9 | -0.354 | 0.05069 | -0.033 | -6.975
-8.5 | -0.331 | 0.04677 | -0.035 | -7.083
-8 | -0.306 | 0.04242 | -0.037 | -7.204
-7.5 | -0.28 | 0.03511 | -0.043 | -7.976
-7 | -0.293 | 0.00466 | -0.063 | -63.016
-6.5 | -0.249 | 0.0045 | -0.064 | -55.4
-6 | -0.201 | 0.00441 | -0.065 | -45.603
-5.5 | -0.151 | 0.00424 | -0.066 | -35.655
-5 | -0.1 | 0.00415 | -0.067 | -24.095
-4.5 | -0.048 | 0.00435 | -0.068 | -11.014
-4 | 0.005 | 0.00433 | -0.069 | 1.156
-3.5 | 0.059 | 0.00395 | -0.07 | 14.848
-3 | 0.113 | 0.00426 | -0.071 | 26.466
-2.5 | 0.167 | 0.00431 | -0.072 | 38.875
-2 | 0.222 | 0.00476 | -0.073 | 46.74
-1.5 | 0.278 | 0.00485 | -0.074 | 57.255
-1 | 0.333 | 0.00474 | -0.075 | 70.319
-0.5 | 0.389 | 0.00527 | -0.076 | 73.892
0 | 0.449 | 0.00471 | -0.077 | 95.175
0.5 | 0.505 | 0.00466 | -0.078 | 108.287
1 | 0.561 | 0.00537 | -0.079 | 104.524
1.5 | 0.617 | 0.00545 | -0.08 | 113.256
2 | 0.673 | 0.00445 | -0.081 | 151.406
2.5 | 0.73 | 0.00393 | -0.082 | 185.825
3 | 0.786 | 0.0042 | -0.083 | 187.161
3.5 | 0.842 | 0.00455 | -0.083 | 185.091
4 | 0.897 | 0.00568 | -0.084 | 158.069
4.5 | 0.952 | 0.00597 | -0.085 | 159.433
5 | 1.006 | 0.00632 | -0.086 | 159.355
5.5 | 1.06 | 0.00655 | -0.087 | 161.827
6 | 1.113 | 0.00702 | -0.088 | 158.517
6.5 | 1.165 | 0.00731 | -0.089 | 159.407
7 | 1.215 | 0.00771 | -0.089 | 157.57
7.5 | 1.265 | 0.00803 | -0.09 | 157.598
8 | 1.31 | 0.00847 | -0.091 | 154.601
8.5 | 1.344 | 0.00914 | -0.092 | 147.06
9 | 1.373 | 0.00966 | -0.093 | 142.091
9.5 | 1.394 | 0.01014 | -0.094 | 137.504
10 | 1.407 | 0.01091 | -0.094 | 128.976
10.5 | 1.412 | 0.01169 | -0.095 | 120.819
11 | 1.409 | 0.01253 | -0.096 | 112.387
11.5 | 1.397 | 0.01342 | -0.097 | 104.052
12 | 1.376 | 0.01435 | -0.098 | 95.919
12.5 | 1.325 | 0.01879 | -0.097 | 70.521
13 | 1.276 | 0.0212 | -0.096 | 60.179
13.5 | 1.218 | 0.02465 | -0.095 | 49.401
14 | 1.142 | 0.03285 | -0.092 | 34.751
14.5 | 1.018 | 0.0648 | -0.081 | 15.703
15 | 0.919 | 0.10036 | -0.063 | 9.156
15.5 | 0.867 | 0.11133 | -0.058 | 7.786

## 84. Re 6M Mach 0.10 (2)
BIGFOIL.COM POLAR EXPORT
goe399
GOE 399 |  |  |  | Cl Max: | 1.7838 | at alpha= | 17 | deg
XFOIL ncrit=9 |  |  |  | L/D Max: | 136.242 | at alpha= | 5.5 | deg
Re: | 6000000 |  |  | Cd Min: | 0.09288 | at alpha= | 20 | deg
Mach: | 0.1 |  |  | Cl=0 at alpha= | -3.5857 | deg
|  |  |  | @ Cl=0.1, Cd= | 0.0054491
|  |  |  | @ Cl=0.4, Cd= | 0.0056165
|  |  |  | @ Cl=0.6, Cd= | 0.00573
alpha (deg) | Cl | Cd | Cm | Cl/Cd
-10.5 | -0.7353 | 0.01497 | -0.0885 | -49.1182
-10 | -0.6815 | 0.01216 | -0.0895 | -56.0444
-9.5 | -0.6299 | 0.01061 | -0.0889 | -59.3685
-9 | -0.5797 | 0.00954 | -0.0877 | -60.7652
-8.5 | -0.5286 | 0.00875 | -0.0865 | -60.4114
-8 | -0.4769 | 0.00818 | -0.0854 | -58.3007
-7.5 | -0.4253 | 0.00785 | -0.0842 | -54.1783
-7 | -0.3738 | 0.0073 | -0.083 | -51.2055
-6.5 | -0.3209 | 0.00692 | -0.0821 | -46.3728
-6 | -0.2665 | 0.00666 | -0.0815 | -40.015
-5.5 | -0.2121 | 0.00627 | -0.0809 | -33.8278
-5 | -0.157 | 0.006 | -0.0804 | -26.1667
-4.5 | -0.1018 | 0.0058 | -0.08 | -17.5517
-4 | -0.0464 | 0.00561 | -0.0796 | -8.2709
-3.5 | 0.0096 | 0.00556 | -0.0793 | 1.7266
-3 | 0.0655 | 0.00555 | -0.0791 | 11.8018
-2.5 | 0.1202 | 0.00539 | -0.0786 | 22.3006
-2 | 0.1751 | 0.00532 | -0.0781 | 32.9135
-1.5 | 0.2296 | 0.00535 | -0.0776 | 42.9159
-1 | 0.2838 | 0.00545 | -0.0772 | 52.0734
-0.5 | 0.3381 | 0.00559 | -0.0767 | 60.483
0 | 0.3929 | 0.00561 | -0.0763 | 70.0357
0.5 | 0.4476 | 0.00566 | -0.076 | 79.0813
1 | 0.5026 | 0.00564 | -0.0757 | 89.1135
1.5 | 0.5574 | 0.00573 | -0.0753 | 97.2775
2 | 0.6119 | 0.00573 | -0.075 | 106.7888
2.5 | 0.6645 | 0.00572 | -0.0744 | 116.1713
4 | 0.8514 | 0.00649 | -0.0805 | 131.1864
4.5 | 0.9023 | 0.0068 | -0.0795 | 132.6912
5 | 0.9538 | 0.00704 | -0.0785 | 135.483
5.5 | 1.0041 | 0.00737 | -0.0774 | 136.2415
6 | 1.0519 | 0.00793 | -0.0759 | 132.6482
6.5 | 1.1008 | 0.00838 | -0.0745 | 131.3604
7 | 1.1506 | 0.00875 | -0.0734 | 131.4971
7.5 | 1.1991 | 0.00927 | -0.072 | 129.3528
8 | 1.2483 | 0.00968 | -0.0708 | 128.9566
8.5 | 1.2966 | 0.01018 | -0.0695 | 127.3674
9 | 1.3431 | 0.01081 | -0.0679 | 124.2461
9.5 | 1.3894 | 0.01143 | -0.0663 | 121.5573
10 | 1.4356 | 0.012 | -0.0648 | 119.6333
10.5 | 1.4802 | 0.01267 | -0.063 | 116.8272
11 | 1.5233 | 0.01339 | -0.061 | 113.764
11.5 | 1.5639 | 0.01425 | -0.0587 | 109.7474
12 | 1.5988 | 0.01545 | -0.0554 | 103.4822
12.5 | 1.6362 | 0.01633 | -0.0526 | 100.196
13 | 1.6684 | 0.01734 | -0.049 | 96.2168
13.5 | 1.6944 | 0.01836 | -0.0445 | 92.2876
14 | 1.7175 | 0.01974 | -0.04 | 87.0061
14.5 | 1.7385 | 0.02138 | -0.0359 | 81.3143
15 | 1.755 | 0.02349 | -0.032 | 74.7126
15.5 | 1.7692 | 0.02601 | -0.0286 | 68.02
16 | 1.7809 | 0.02904 | -0.0259 | 61.3258
16.5 | 1.7826 | 0.03334 | -0.0237 | 53.4673
17 | 1.7838 | 0.03809 | -0.0223 | 46.8312
17.5 | 1.7801 | 0.04366 | -0.0217 | 40.7719
18 | 1.7581 | 0.05184 | -0.022 | 33.914
18.5 | 1.7473 | 0.05922 | -0.0233 | 29.5052
19 | 1.7201 | 0.06933 | -0.0259 | 24.8103
19.5 | 1.6889 | 0.08055 | -0.0294 | 20.9671
20 | 1.652 | 0.09288 | -0.0337 | 17.7864

## 85. Re 6M Mach 0.25 (1)
BIGFOIL.COM POLAR EXPORT
goe399
GOE 399 |  |  |  | Cl Max: | 1.396 | at alpha= | 9.5 | deg
JavaFoil+Calcfoil stall+Eppler ext transition |  |  |  | L/D Max: | 192.402 | at alpha= | 3 | deg
Re: | 6000000 |  |  | Cd Min: | 0.00385 | at alpha= | -3.5 | deg
Mach: | 0.25 |  |  | Cl=0 at alpha= | -4.0463 | deg
|  |  |  | @ Cl=0.1, Cd= | 0.0040929
|  |  |  | @ Cl=0.4, Cd= | 0.00467
|  |  |  | @ Cl=0.6, Cd= | 0.0053848
alpha (deg) | Cl | Cd | Cm | Cl/Cd
-15 | -0.055 | 0.11619 | -0.024 | -0.477
-14.5 | -0.053 | 0.11111 | -0.024 | -0.477
-14 | -0.136 | 0.1085 | -0.024 | -1.257
-13.5 | -0.184 | 0.10546 | -0.024 | -1.747
-13 | -0.224 | 0.1005 | -0.025 | -2.226
-12.5 | -0.258 | 0.09589 | -0.025 | -2.689
-12 | -0.287 | 0.0901 | -0.026 | -3.187
-11.5 | -0.311 | 0.08121 | -0.026 | -3.832
-11 | -0.329 | 0.07489 | -0.027 | -4.398
-10.5 | -0.341 | 0.06901 | -0.028 | -4.943
-10 | -0.346 | 0.06314 | -0.029 | -5.487
-9.5 | -0.345 | 0.05869 | -0.031 | -5.875
-9 | -0.337 | 0.05374 | -0.032 | -6.265
-8.5 | -0.322 | 0.04954 | -0.034 | -6.491
-8 | -0.301 | 0.04447 | -0.036 | -6.774
-7.5 | -0.275 | 0.04102 | -0.038 | -6.706
-7 | -0.246 | 0.03607 | -0.042 | -6.808
-6.5 | -0.253 | 0.00445 | -0.066 | -56.899
-6 | -0.205 | 0.00454 | -0.067 | -45.09
-5.5 | -0.154 | 0.00419 | -0.068 | -36.759
-5 | -0.102 | 0.00411 | -0.069 | -24.851
-4.5 | -0.049 | 0.00432 | -0.07 | -11.346
-4 | 0.005 | 0.00425 | -0.071 | 1.206
-3.5 | 0.06 | 0.00385 | -0.072 | 15.598
-3 | 0.116 | 0.00419 | -0.073 | 27.584
-2.5 | 0.172 | 0.00424 | -0.074 | 40.578
-2 | 0.228 | 0.00519 | -0.075 | 43.978
-1.5 | 0.285 | 0.00477 | -0.076 | 59.779
-1 | 0.342 | 0.00465 | -0.077 | 73.714
-0.5 | 0.4 | 0.00467 | -0.078 | 85.54
0 | 0.461 | 0.00465 | -0.079 | 99.122
0.5 | 0.519 | 0.00462 | -0.08 | 112.289
1 | 0.576 | 0.00536 | -0.081 | 107.559
1.5 | 0.634 | 0.00542 | -0.082 | 116.91
2 | 0.692 | 0.00446 | -0.083 | 155.156
2.5 | 0.75 | 0.00396 | -0.084 | 189.156
3 | 0.808 | 0.0042 | -0.085 | 192.402
3.5 | 0.865 | 0.00454 | -0.086 | 190.383
4 | 0.922 | 0.00571 | -0.087 | 161.474
4.5 | 0.978 | 0.00602 | -0.088 | 162.434
5 | 1.033 | 0.00634 | -0.088 | 163.023
5.5 | 1.088 | 0.00663 | -0.089 | 164.109
6 | 1.141 | 0.00704 | -0.09 | 162.003
6.5 | 1.193 | 0.00739 | -0.091 | 161.429
7 | 1.244 | 0.00785 | -0.092 | 158.506
7.5 | 1.293 | 0.00827 | -0.093 | 156.316
8 | 1.336 | 0.00872 | -0.094 | 153.179
8.5 | 1.366 | 0.00955 | -0.094 | 143.1
9 | 1.386 | 0.01008 | -0.095 | 137.538
9.5 | 1.396 | 0.0108 | -0.096 | 129.228
10 | 1.393 | 0.01166 | -0.097 | 119.511
10.5 | 1.377 | 0.01264 | -0.098 | 108.961
11 | 1.346 | 0.01368 | -0.099 | 98.384
11.5 | 1.277 | 0.01871 | -0.097 | 68.259
12 | 1.197 | 0.02195 | -0.096 | 54.523
12.5 | 1.094 | 0.02874 | -0.094 | 38.074
13 | 0.884 | 0.08409 | -0.062 | 10.506
13.5 | 0.796 | 0.09507 | -0.055 | 8.373
14 | 0.709 | 0.10619 | -0.054 | 6.672
14.5 | 0.615 | 0.11467 | -0.051 | 5.362

## 86. Re 6M Mach 0.25 (2)
BIGFOIL.COM POLAR EXPORT
goe399
GOE 399 |  |  |  | Cl Max: | 1.6269 | at alpha= | 13 | deg
XFOIL ncrit=9 |  |  |  | L/D Max: | 152.729 | at alpha= | 3.5 | deg
Re: | 6000000 |  |  | Cd Min: | 0.24831 | at alpha= | -20 | deg
Mach: | 0.25 |  |  | Cl=0 at alpha= | -3.567 | deg
|  |  |  | @ Cl=0.1, Cd= | 0.0055064
|  |  |  | @ Cl=0.4, Cd= | 0.0056492
|  |  |  | @ Cl=0.6, Cd= | 0.0057829
alpha (deg) | Cl | Cd | Cm | Cl/Cd
-20 | -0.6831 | 0.24831 | 0.0437 | -2.751
-19.5 | -0.6655 | 0.24176 | 0.0398 | -2.7527
-19 | -0.6476 | 0.23483 | 0.0361 | -2.7577
-18.5 | -0.6305 | 0.2278 | 0.0324 | -2.7678
-18 | -0.6137 | 0.22067 | 0.0288 | -2.7811
-17.5 | -0.5966 | 0.21345 | 0.0252 | -2.795
-17 | -0.5802 | 0.20647 | 0.0218 | -2.8101
-16.5 | -0.5638 | 0.19966 | 0.0185 | -2.8238
-16 | -0.5511 | 0.19152 | 0.015 | -2.8775
-15.5 | -0.535 | 0.18526 | 0.0119 | -2.8878
-15 | -0.5186 | 0.1792 | 0.009 | -2.894
-14.5 | -0.5036 | 0.17256 | 0.006 | -2.9184
-14 | -0.4968 | 0.16189 | 0.0028 | -3.0688
-13.5 | -0.4841 | 0.1548 | 0 | -3.1273
-13 | -0.4663 | 0.14994 | -0.0025 | -3.1099
-12.5 | -0.4536 | 0.14291 | -0.0051 | -3.174
-12 | -0.4423 | 0.13553 | -0.0078 | -3.2635
-11.5 | -0.4273 | 0.12927 | -0.0102 | -3.3055
-11 | -0.4192 | 0.12145 | -0.013 | -3.4516
-10.5 | -0.4225 | 0.11062 | -0.0168 | -3.8194
-10 | -0.4382 | 0.09765 | -0.0222 | -4.4875
-9.5 | -0.4274 | 0.09175 | -0.0246 | -4.6583
-8 | -0.4985 | 0.01089 | -0.0933 | -45.7759
-7.5 | -0.4481 | 0.00935 | -0.0909 | -47.9251
-7 | -0.3939 | 0.00845 | -0.089 | -46.6154
-6.5 | -0.3383 | 0.00765 | -0.0874 | -44.2222
-6 | -0.2816 | 0.00705 | -0.0862 | -39.9433
-5.5 | -0.2236 | 0.00668 | -0.0852 | -33.4731
-5 | -0.1663 | 0.00622 | -0.0842 | -26.7363
-4.5 | -0.1085 | 0.00592 | -0.0834 | -18.3277
-4 | -0.0504 | 0.00571 | -0.0828 | -8.8266
-3.5 | 0.0078 | 0.00561 | -0.0822 | 1.3904
-3 | 0.0659 | 0.00559 | -0.0818 | 11.7889
-2.5 | 0.123 | 0.00545 | -0.0812 | 22.5688
-2 | 0.1797 | 0.00536 | -0.0806 | 33.5261
-1.5 | 0.2359 | 0.00539 | -0.0799 | 43.7662
-1 | 0.2915 | 0.00552 | -0.0793 | 52.808
-0.5 | 0.3477 | 0.00564 | -0.0788 | 61.6489
0 | 0.4045 | 0.00565 | -0.0784 | 71.5929
0.5 | 0.4609 | 0.0057 | -0.078 | 80.8596
1.5 | 0.5742 | 0.00576 | -0.0773 | 99.6875
2 | 0.6306 | 0.00581 | -0.0769 | 108.537
2.5 | 0.6849 | 0.00581 | -0.0762 | 117.883
3.5 | 0.8339 | 0.00546 | -0.0848 | 152.7289
4 | 0.877 | 0.00662 | -0.0819 | 132.4773
4.5 | 0.9299 | 0.00692 | -0.0807 | 134.3786
5 | 0.9832 | 0.0072 | -0.0795 | 136.5556
5.5 | 1.0355 | 0.00754 | -0.0782 | 137.3342
6 | 1.0847 | 0.00817 | -0.0762 | 132.7662
6.5 | 1.1361 | 0.00862 | -0.0745 | 131.7981
7 | 1.1875 | 0.00909 | -0.0729 | 130.6381
7.5 | 1.2385 | 0.00961 | -0.0712 | 128.8762
8 | 1.2894 | 0.01014 | -0.0694 | 127.1598
8.5 | 1.3384 | 0.01082 | -0.0672 | 123.6969
9 | 1.3866 | 0.01156 | -0.0649 | 119.9481
9.5 | 1.4339 | 0.01232 | -0.0624 | 116.388
10 | 1.4798 | 0.01315 | -0.0596 | 112.5323
10.5 | 1.5227 | 0.01415 | -0.0563 | 107.6113
11 | 1.5558 | 0.01573 | -0.0516 | 98.9065
11.5 | 1.5885 | 0.01712 | -0.0468 | 92.7862
12 | 1.608 | 0.01875 | -0.04 | 85.76
12.5 | 1.6238 | 0.02092 | -0.0338 | 77.6195
13 | 1.6269 | 0.02428 | -0.0276 | 67.0058
13.5 | 1.6251 | 0.0286 | -0.0228 | 56.8217
14 | 1.613 | 0.03459 | -0.0197 | 46.632
14.5 | 1.6019 | 0.04123 | -0.0184 | 38.8528
15 | 1.5723 | 0.05058 | -0.019 | 31.0854
15.5 | 1.5472 | 0.06035 | -0.0211 | 25.6371
16 | 1.5257 | 0.07051 | -0.0245 | 21.6381
16.5 | 1.467 | 0.08691 | -0.0315 | 16.8795
17 | 1.4308 | 0.10041 | -0.0372 | 14.2496
17.5 | 1.4018 | 0.1129 | -0.0423 | 12.4163
18 | 1.3369 | 0.13208 | -0.0513 | 10.1219

## 87. Re 6M Mach 0.50 (1)
BIGFOIL.COM POLAR EXPORT
goe399
GOE 399 |  |  |  | Cl Max: | 1.385 | at alpha= | 8 | deg
JavaFoil+Calcfoil stall+Eppler ext transition |  |  |  | L/D Max: | 191.348 | at alpha= | 3.5 | deg
Re: | 6000000 |  |  | Cd Min: | 0.00399 | at alpha= | -3.5 | deg
Mach: | 0.5 |  |  | Cl=0 at alpha= | -4.0508 | deg
|  |  |  | @ Cl=0.1, Cd= | 0.0041764
|  |  |  | @ Cl=0.4, Cd= | 0.0047472
|  |  |  | @ Cl=0.6, Cd= | 0.0049552
alpha (deg) | Cl | Cd | Cm | Cl/Cd
-20 | -0.745 | 0.15336 | -0.025 | -4.86
-19.5 | -0.725 | 0.15097 | -0.026 | -4.8
-19 | -0.703 | 0.14178 | -0.027 | -4.96
-18.5 | -0.681 | 0.13593 | -0.027 | -5.013
-18 | -0.659 | 0.13037 | -0.028 | -5.058
-17.5 | -0.637 | 0.12766 | -0.028 | -4.991
-17 | -0.614 | 0.12672 | -0.028 | -4.845
-16.5 | -0.591 | 0.12173 | -0.028 | -4.856
-16 | -0.569 | 0.1131 | -0.029 | -5.029
-15.5 | -0.546 | 0.10793 | -0.029 | -5.061
-15 | -0.524 | 0.10353 | -0.03 | -5.058
-14.5 | -0.501 | 0.10027 | -0.03 | -4.996
-14 | -0.478 | 0.09661 | -0.031 | -4.949
-13.5 | -0.455 | 0.09641 | -0.031 | -4.72
-13 | -0.432 | 0.09373 | -0.032 | -4.61
-12.5 | -0.409 | 0.09091 | -0.032 | -4.498
-12 | -0.386 | 0.08708 | -0.033 | -4.429
-11.5 | -0.362 | 0.08249 | -0.033 | -4.392
-11 | -0.339 | 0.0779 | -0.033 | -4.345
-10.5 | -0.315 | 0.06995 | -0.034 | -4.504
-10 | -0.291 | 0.06399 | -0.035 | -4.555
-9.5 | -0.268 | 0.05882 | -0.036 | -4.552
-9 | -0.244 | 0.05545 | -0.036 | -4.397
-8.5 | -0.22 | 0.05124 | -0.037 | -4.291
-8 | -0.196 | 0.04779 | -0.038 | -4.095
-7.5 | -0.172 | 0.04394 | -0.04 | -3.903
-7 | -0.146 | 0.05612 | -0.035 | -2.603
-6.5 | -0.19 | 0.04329 | -0.034 | -4.392
-6 | -0.169 | 0.03914 | -0.036 | -4.306
-5.5 | -0.132 | 0.0356 | -0.041 | -3.702
-5 | -0.09 | 0.03191 | -0.046 | -2.814
-4.5 | -0.053 | 0.00447 | -0.078 | -11.887
-4 | 0.006 | 0.00438 | -0.079 | 1.282
-3.5 | 0.066 | 0.00399 | -0.081 | 16.587
-3 | 0.128 | 0.00433 | -0.082 | 29.619
-2.5 | 0.191 | 0.00429 | -0.083 | 44.508
-2 | 0.254 | 0.00434 | -0.084 | 58.559
-1.5 | 0.318 | 0.0043 | -0.085 | 73.983
-1 | 0.382 | 0.00475 | -0.086 | 80.503
-0.5 | 0.447 | 0.00474 | -0.087 | 94.217
0 | 0.515 | 0.00473 | -0.088 | 108.845
0.5 | 0.579 | 0.0047 | -0.089 | 123.353
1 | 0.644 | 0.00549 | -0.091 | 117.263
1.5 | 0.708 | 0.00564 | -0.092 | 125.601
2 | 0.773 | 0.00481 | -0.093 | 160.647
2.5 | 0.837 | 0.00525 | -0.094 | 159.585
3 | 0.902 | 0.00479 | -0.095 | 188.157
3.5 | 0.965 | 0.00504 | -0.096 | 191.348
4 | 1.027 | 0.00649 | -0.097 | 158.136
4.5 | 1.087 | 0.00688 | -0.098 | 158.074
5 | 1.146 | 0.00732 | -0.099 | 156.614
5.5 | 1.203 | 0.00791 | -0.1 | 152.057
6 | 1.256 | 0.00842 | -0.101 | 149.129
6.5 | 1.304 | 0.00899 | -0.102 | 145.098
7 | 1.347 | 0.00975 | -0.103 | 138.127
7.5 | 1.381 | 0.01045 | -0.104 | 132.135
8 | 1.385 | 0.01122 | -0.105 | 123.432
8.5 | 1.243 | 0.01719 | -0.104 | 72.289
9 | 0.681 | 0.06693 | -0.053 | 10.175
9.5 | 0.707 | 0.07435 | -0.052 | 9.515
10 | 0.735 | 0.06821 | -0.055 | 10.781
10.5 | 0.762 | 0.07537 | -0.055 | 10.108
11 | 0.79 | 0.07977 | -0.057 | 9.9
11.5 | 0.818 | 0.0848 | -0.06 | 9.649
12 | 0.845 | 0.08477 | -0.06 | 9.965
12.5 | 0.871 | 0.10113 | -0.059 | 8.61
13 | 0.899 | 0.09185 | -0.062 | 9.789

## 88. Re 6M Mach 0.50 (2)
BIGFOIL.COM POLAR EXPORT
goe399
GOE 399 |  |  |  | Cl Max: | 0.7732 | at alpha= | 2.5 | deg
XFOIL ncrit=9 |  |  |  | L/D Max: | 122.342 | at alpha= | 2.5 | deg
Re: | 6000000 |  |  | Cd Min: | 0.22844 | at alpha= | -20 | deg
Mach: | 0.5 |  |  | Cl=0 at alpha= | -3.4733 | deg
|  |  |  | @ Cl=0.1, Cd= | 0.0058999
|  |  |  | @ Cl=0.4, Cd= | 0.0058143
|  |  |  | @ Cl=0.6, Cd= | 0.0058716
alpha (deg) | Cl | Cd | Cm | Cl/Cd
-20 | -0.546 | 0.22844 | 0.0407 | -2.3901
-19.5 | -0.5297 | 0.22102 | 0.0363 | -2.3966
-19 | -0.5133 | 0.21383 | 0.0319 | -2.4005
-18.5 | -0.4968 | 0.20674 | 0.0274 | -2.403
-18 | -0.4804 | 0.19959 | 0.023 | -2.4069
-17.5 | -0.6284 | 0.22732 | 0.028 | -2.7644
-17 | -0.6077 | 0.21923 | 0.0239 | -2.772
-16.5 | -0.5884 | 0.21074 | 0.0198 | -2.7921
-16 | -0.568 | 0.20357 | 0.0159 | -2.7902
-15.5 | -0.5478 | 0.19642 | 0.0122 | -2.7889
-15 | -0.5279 | 0.18926 | 0.0086 | -2.7893
-14.5 | -0.5086 | 0.1819 | 0.0052 | -2.796
-14 | -0.4893 | 0.17424 | 0.0018 | -2.8082
-13.5 | -0.4763 | 0.16461 | -0.0017 | -2.8935
-13 | -0.4579 | 0.15794 | -0.0047 | -2.8992
-12.5 | -0.4417 | 0.1504 | -0.0077 | -2.9368
-12 | -0.4255 | 0.14333 | -0.0105 | -2.9687
-11.5 | -0.4102 | 0.13585 | -0.0134 | -3.0195
-10.5 | -0.3828 | 0.12116 | -0.0188 | -3.1595
-10 | -0.3688 | 0.11427 | -0.0212 | -3.2274
-9.5 | -0.3576 | 0.10707 | -0.0237 | -3.3399
-9 | -0.3441 | 0.09908 | -0.0277 | -3.473
-8.5 | -0.313 | 0.08996 | -0.0375 | -3.4793
-8 | -0.2273 | 0.07696 | -0.0647 | -2.9535
-7.5 | -0.2089 | 0.06984 | -0.0711 | -2.9911
-7 | -0.2223 | 0.06388 | -0.0708 | -3.48
-6.5 | -0.2152 | 0.05722 | -0.0757 | -3.7609
-6 | -0.2025 | 0.04767 | -0.0849 | -4.248
-5.5 | -0.1704 | 0.03902 | -0.0926 | -4.367
-5 | -0.1381 | 0.02689 | -0.1002 | -5.1357
-4.5 | -0.1321 | 0.00972 | -0.1019 | -13.5905
-4 | -0.0732 | 0.00668 | -0.0987 | -10.9581
-3.5 | -0.0037 | 0.00611 | -0.0963 | -0.60556
-3 | 0.0655 | 0.00591 | -0.0945 | 11.0829
-2.5 | 0.1338 | 0.00589 | -0.0931 | 22.7165
-2 | 0.1987 | 0.0057 | -0.0916 | 34.8596
-1.5 | 0.2623 | 0.00573 | -0.0901 | 45.7766
-1 | 0.3255 | 0.00581 | -0.0888 | 56.0241
-0.5 | 0.3906 | 0.00581 | -0.088 | 67.2289
0 | 0.4557 | 0.00584 | -0.0874 | 78.0308
0.5 | 0.5203 | 0.00586 | -0.0867 | 88.7884
1 | 0.5851 | 0.00586 | -0.0861 | 99.8464
1.5 | 0.6493 | 0.00591 | -0.0855 | 109.8646
2 | 0.7133 | 0.00606 | -0.0847 | 117.7063
2.5 | 0.7732 | 0.00632 | -0.0832 | 122.3418

## 89. Re 7M Mach 0.00 (1)
BIGFOIL.COM POLAR EXPORT
goe399
GOE 399 |  |  |  | Cl Max: | 1.415 | at alpha= | 10.5 | deg
JavaFoil+Calcfoil stall+Eppler ext transition |  |  |  | L/D Max: | 185.903 | at alpha= | 3.5 | deg
Re: | 7000000 |  |  | Cd Min: | 0.00392 | at alpha= | -4 | deg
Mach: | 0 |  |  | Cl=0 at alpha= | -4.0472 | deg
|  |  |  | @ Cl=0.1, Cd= | 0.0042578
|  |  |  | @ Cl=0.4, Cd= | 0.00461
|  |  |  | @ Cl=0.6, Cd= | 0.005275
alpha (deg) | Cl | Cd | Cm | Cl/Cd
-17 | -0.32 | 0.14044 | -0.021 | -2.279
-16.5 | -0.333 | 0.13041 | -0.021 | -2.555
-16 | -0.346 | 0.12476 | -0.022 | -2.775
-15.5 | -0.359 | 0.1165 | -0.022 | -3.081
-15 | -0.371 | 0.11119 | -0.023 | -3.337
-14.5 | -0.382 | 0.10567 | -0.023 | -3.619
-14 | -0.393 | 0.09769 | -0.024 | -4.019
-13.5 | -0.401 | 0.09304 | -0.025 | -4.313
-13 | -0.408 | 0.08732 | -0.026 | -4.675
-12.5 | -0.413 | 0.08178 | -0.026 | -5.049
-12 | -0.415 | 0.07623 | -0.027 | -5.446
-11.5 | -0.414 | 0.07152 | -0.028 | -5.789
-11 | -0.41 | 0.06669 | -0.029 | -6.146
-10.5 | -0.402 | 0.06226 | -0.03 | -6.457
-10 | -0.39 | 0.05779 | -0.031 | -6.755
-9.5 | -0.375 | 0.05387 | -0.032 | -6.96
-9 | -0.356 | 0.04974 | -0.034 | -7.155
-8.5 | -0.333 | 0.04572 | -0.035 | -7.277
-8 | -0.31 | 0.03832 | -0.041 | -8.086
-7.5 | -0.334 | 0.00519 | -0.062 | -64.31
-7 | -0.293 | 0.00447 | -0.063 | -65.479
-6.5 | -0.248 | 0.0046 | -0.064 | -53.989
-6 | -0.2 | 0.0043 | -0.065 | -46.587
-5.5 | -0.15 | 0.00421 | -0.066 | -35.74
-5 | -0.1 | 0.00438 | -0.067 | -22.715
-4.5 | -0.048 | 0.00428 | -0.068 | -11.152
-4 | 0.005 | 0.00392 | -0.069 | 1.272
-3.5 | 0.058 | 0.00425 | -0.07 | 13.733
-3 | 0.112 | 0.00426 | -0.071 | 26.378
-2.5 | 0.167 | 0.00431 | -0.072 | 38.642
-2 | 0.221 | 0.00515 | -0.073 | 43.027
-1.5 | 0.277 | 0.00425 | -0.074 | 65.132
-1 | 0.332 | 0.00508 | -0.075 | 65.357
-0.5 | 0.387 | 0.00461 | -0.076 | 83.951
0 | 0.446 | 0.00461 | -0.077 | 96.903
0.5 | 0.502 | 0.00454 | -0.078 | 110.552
1 | 0.558 | 0.00523 | -0.078 | 106.609
1.5 | 0.614 | 0.00529 | -0.079 | 116.052
2 | 0.67 | 0.00405 | -0.08 | 165.375
2.5 | 0.726 | 0.00404 | -0.081 | 179.688
3 | 0.782 | 0.00424 | -0.082 | 184.486
3.5 | 0.838 | 0.00451 | -0.083 | 185.903
4 | 0.893 | 0.00563 | -0.084 | 158.493
4.5 | 0.948 | 0.00583 | -0.085 | 162.561
5 | 1.002 | 0.00606 | -0.086 | 165.219
5.5 | 1.055 | 0.00642 | -0.087 | 164.355
6 | 1.108 | 0.00672 | -0.087 | 164.743
6.5 | 1.159 | 0.00708 | -0.088 | 163.803
7 | 1.21 | 0.00741 | -0.089 | 163.255
7.5 | 1.26 | 0.0078 | -0.09 | 161.502
8 | 1.305 | 0.00825 | -0.091 | 158.081
8.5 | 1.34 | 0.0088 | -0.092 | 152.23
9 | 1.369 | 0.00927 | -0.092 | 147.72
9.5 | 1.392 | 0.0098 | -0.093 | 141.961
10 | 1.407 | 0.01049 | -0.094 | 134.199
10.5 | 1.415 | 0.01124 | -0.095 | 125.95
11 | 1.415 | 0.01199 | -0.096 | 117.988
11.5 | 1.407 | 0.0128 | -0.096 | 109.907
12 | 1.392 | 0.01366 | -0.097 | 101.88
12.5 | 1.369 | 0.01742 | -0.098 | 78.601
13 | 1.314 | 0.01916 | -0.097 | 68.55
13.5 | 1.265 | 0.02163 | -0.096 | 58.492
14 | 1.206 | 0.02579 | -0.095 | 46.775
14.5 | 1.106 | 0.04378 | -0.088 | 25.253
15 | 1.022 | 0.06409 | -0.082 | 15.954
15.5 | 0.939 | 0.09241 | -0.071 | 10.166

## 90. Re 7M Mach 0.00 (2)
BIGFOIL.COM POLAR EXPORT
goe399
GOE 399 |  |  |  | Cl Max: | 1.8302 | at alpha= | 17.5 | deg
XFOIL ncrit=9 |  |  |  | L/D Max: | 140.238 | at alpha= | 5.5 | deg
Re: | 7000000 |  |  | Cd Min: | 0.19723 | at alpha= | -16.5 | deg
Mach: | 0 |  |  | Cl=0 at alpha= | -3.583 | deg
|  |  |  | @ Cl=0.1, Cd= | 0.0053181
|  |  |  | @ Cl=0.4, Cd= | 0.0055151
|  |  |  | @ Cl=0.6, Cd= | 0.0056534
alpha (deg) | Cl | Cd | Cm | Cl/Cd
-16.5 | -0.5616 | 0.19723 | 0.0187 | -2.8474
-16 | -0.5468 | 0.19047 | 0.0156 | -2.8708
-14.5 | -0.5151 | 0.16559 | 0.0062 | -3.1107
-14 | -0.5017 | 0.15917 | 0.0035 | -3.152
-13.5 | -0.4896 | 0.15234 | 0.0007 | -3.2139
-11.5 | -0.8377 | 0.01702 | -0.0849 | -49.2186
-11 | -0.7833 | 0.01467 | -0.0864 | -53.3947
-10.5 | -0.7273 | 0.01219 | -0.088 | -59.6637
-10 | -0.6764 | 0.0107 | -0.0877 | -63.215
-9.5 | -0.6272 | 0.00961 | -0.0866 | -65.2653
-9 | -0.5772 | 0.00874 | -0.0856 | -66.0412
-8.5 | -0.5264 | 0.00812 | -0.0845 | -64.8276
-8 | -0.4756 | 0.00772 | -0.0834 | -61.6062
-7.5 | -0.4241 | 0.00748 | -0.0825 | -56.6979
-7 | -0.3721 | 0.00704 | -0.0816 | -52.8551
-6.5 | -0.3191 | 0.00667 | -0.0809 | -47.8411
-6 | -0.2649 | 0.00642 | -0.0805 | -41.2617
-5.5 | -0.2108 | 0.00607 | -0.08 | -34.7282
-5 | -0.1562 | 0.00583 | -0.0796 | -26.7925
-4.5 | -0.1013 | 0.00562 | -0.0793 | -18.0249
-4 | -0.0462 | 0.00544 | -0.0789 | -8.4926
-3.5 | 0.0092 | 0.00539 | -0.0787 | 1.7069
-3 | 0.0646 | 0.00537 | -0.0784 | 12.0298
-2.5 | 0.1192 | 0.00529 | -0.078 | 22.5331
-2 | 0.1736 | 0.00524 | -0.0776 | 33.1298
-1.5 | 0.2273 | 0.0053 | -0.077 | 42.8868
-0.5 | 0.3358 | 0.00549 | -0.0763 | 61.1658
0 | 0.3907 | 0.00551 | -0.076 | 70.9074
0.5 | 0.4453 | 0.00554 | -0.0756 | 80.3791
1 | 0.5 | 0.00553 | -0.0754 | 90.4159
1.5 | 0.5544 | 0.00562 | -0.075 | 98.6477
2 | 0.609 | 0.00566 | -0.0748 | 107.5972
2.5 | 0.661 | 0.00575 | -0.0741 | 114.9565
3 | 0.7049 | 0.00521 | -0.0721 | 135.2975
4 | 0.8492 | 0.00631 | -0.0808 | 134.58
4.5 | 0.8999 | 0.00659 | -0.0798 | 136.5554
5 | 0.951 | 0.00683 | -0.0789 | 139.2387
5.5 | 1.0013 | 0.00714 | -0.0779 | 140.2381
6 | 1.0487 | 0.0077 | -0.0763 | 136.1948
6.5 | 1.0974 | 0.00811 | -0.0751 | 135.3144
7 | 1.1468 | 0.00846 | -0.074 | 135.5556
7.5 | 1.1952 | 0.00893 | -0.0727 | 133.841
8 | 1.2442 | 0.00932 | -0.0717 | 133.4979
8.5 | 1.2922 | 0.0098 | -0.0705 | 131.8571
9 | 1.3386 | 0.01041 | -0.069 | 128.5879
9.5 | 1.3858 | 0.01091 | -0.0678 | 127.0211
10 | 1.4323 | 0.01142 | -0.0665 | 125.4203
10.5 | 1.4772 | 0.01204 | -0.065 | 122.691
11 | 1.5208 | 0.01272 | -0.0633 | 119.5597
11.5 | 1.562 | 0.01353 | -0.0612 | 115.4472
12 | 1.6003 | 0.01449 | -0.0587 | 110.4417
12.5 | 1.6397 | 0.01525 | -0.0565 | 107.5213
13 | 1.6765 | 0.0161 | -0.0539 | 104.1304
13.5 | 1.7111 | 0.01695 | -0.0511 | 100.9499
14 | 1.7358 | 0.01797 | -0.0465 | 96.5943
14.5 | 1.7601 | 0.01918 | -0.0424 | 91.7675
15 | 1.781 | 0.0207 | -0.0384 | 86.0386
15.5 | 1.7991 | 0.02254 | -0.0346 | 79.8181
16 | 1.8137 | 0.02484 | -0.0312 | 73.0153
16.5 | 1.8215 | 0.02797 | -0.0281 | 65.1233
17 | 1.8291 | 0.03148 | -0.0258 | 58.1036
17.5 | 1.8302 | 0.03596 | -0.0242 | 50.8954
18 | 1.8171 | 0.0423 | -0.0232 | 42.9574
18.5 | 1.8118 | 0.04824 | -0.0232 | 37.558
19 | 1.7953 | 0.05595 | -0.024 | 32.0876
19.5 | 1.7703 | 0.06541 | -0.0261 | 27.0647
20 | 1.7454 | 0.07541 | -0.029 | 23.1455

## 91. Re 7M Mach 0.10 (1)
BIGFOIL.COM POLAR EXPORT
goe399
GOE 399 |  |  |  | Cl Max: | 1.412 | at alpha= | 10.5 | deg
JavaFoil+Calcfoil stall+Eppler ext transition |  |  |  | L/D Max: | 186.421 | at alpha= | 3.5 | deg
Re: | 7000000 |  |  | Cd Min: | 0.00396 | at alpha= | -4 | deg
Mach: | 0.1 |  |  | Cl=0 at alpha= | -4.0472 | deg
|  |  |  | @ Cl=0.1, Cd= | 0.0042241
|  |  |  | @ Cl=0.4, Cd= | 0.0046182
|  |  |  | @ Cl=0.6, Cd= | 0.0052509
alpha (deg) | Cl | Cd | Cm | Cl/Cd
-16.5 | -0.298 | 0.13337 | -0.021 | -2.238
-16 | -0.313 | 0.12771 | -0.022 | -2.454
-15.5 | -0.328 | 0.12122 | -0.022 | -2.708
-15 | -0.343 | 0.11403 | -0.023 | -3.005
-14.5 | -0.356 | 0.10649 | -0.023 | -3.347
-14 | -0.369 | 0.10088 | -0.024 | -3.66
-13.5 | -0.38 | 0.09435 | -0.024 | -4.032
-13 | -0.39 | 0.08907 | -0.025 | -4.379
-12.5 | -0.397 | 0.08308 | -0.026 | -4.783
-12 | -0.402 | 0.07801 | -0.027 | -5.153
-11.5 | -0.403 | 0.07281 | -0.028 | -5.542
-11 | -0.402 | 0.06764 | -0.029 | -5.937
-10.5 | -0.396 | 0.06326 | -0.03 | -6.256
-10 | -0.386 | 0.05853 | -0.031 | -6.593
-9.5 | -0.372 | 0.05432 | -0.032 | -6.845
-9 | -0.354 | 0.0503 | -0.034 | -7.034
-8.5 | -0.332 | 0.0462 | -0.035 | -7.177
-8 | -0.307 | 0.04079 | -0.039 | -7.536
-7.5 | -0.334 | 0.00533 | -0.062 | -62.659
-7 | -0.294 | 0.00455 | -0.063 | -64.501
-6.5 | -0.249 | 0.0046 | -0.064 | -54.144
-6 | -0.201 | 0.00431 | -0.065 | -46.639
-5.5 | -0.151 | 0.00415 | -0.066 | -36.421
-5 | -0.1 | 0.00429 | -0.067 | -23.294
-4.5 | -0.048 | 0.00432 | -0.068 | -11.083
-4 | 0.005 | 0.00396 | -0.069 | 1.263
-3.5 | 0.059 | 0.0043 | -0.07 | 13.638
-3 | 0.113 | 0.0042 | -0.071 | 26.875
-2.5 | 0.167 | 0.00424 | -0.072 | 39.537
-2 | 0.222 | 0.00506 | -0.073 | 43.958
-1.5 | 0.278 | 0.00427 | -0.074 | 65.17
-1 | 0.333 | 0.00513 | -0.075 | 64.974
-0.5 | 0.389 | 0.00462 | -0.076 | 84.32
0 | 0.449 | 0.00461 | -0.077 | 97.237
0.5 | 0.505 | 0.00456 | -0.078 | 110.714
1 | 0.561 | 0.00523 | -0.079 | 107.155
1.5 | 0.617 | 0.00526 | -0.08 | 117.418
2 | 0.673 | 0.00406 | -0.081 | 165.839
2.5 | 0.73 | 0.004 | -0.082 | 182.396
3 | 0.786 | 0.00425 | -0.083 | 185.222
3.5 | 0.842 | 0.00452 | -0.083 | 186.421
4 | 0.897 | 0.00564 | -0.084 | 159.219
4.5 | 0.952 | 0.00587 | -0.085 | 162.18
5 | 1.006 | 0.00608 | -0.086 | 165.467
5.5 | 1.06 | 0.0064 | -0.087 | 165.541
6 | 1.113 | 0.00675 | -0.088 | 164.859
6.5 | 1.165 | 0.00707 | -0.089 | 164.754
7 | 1.215 | 0.00744 | -0.089 | 163.478
7.5 | 1.265 | 0.00784 | -0.09 | 161.408
8 | 1.31 | 0.00826 | -0.091 | 158.534
8.5 | 1.344 | 0.00888 | -0.092 | 151.308
9 | 1.373 | 0.00936 | -0.093 | 146.688
9.5 | 1.394 | 0.00987 | -0.094 | 141.153
10 | 1.407 | 0.01061 | -0.094 | 132.55
10.5 | 1.412 | 0.01136 | -0.095 | 124.33
11 | 1.409 | 0.01217 | -0.096 | 115.695
11.5 | 1.397 | 0.01303 | -0.097 | 107.192
12 | 1.376 | 0.0139 | -0.098 | 98.994
12.5 | 1.329 | 0.01823 | -0.097 | 72.911
13 | 1.282 | 0.02 | -0.097 | 64.098
13.5 | 1.225 | 0.02317 | -0.096 | 52.857
14 | 1.15 | 0.03017 | -0.093 | 38.123
14.5 | 1.036 | 0.05564 | -0.084 | 18.612
15 | 0.922 | 0.09711 | -0.064 | 9.491
15.5 | 0.87 | 0.10831 | -0.06 | 8.035

## 92. Re 7M Mach 0.10 (2)
BIGFOIL.COM POLAR EXPORT
goe399
GOE 399 |  |  |  | Cl Max: | 1.8088 | at alpha= | 17 | deg
XFOIL ncrit=9 |  |  |  | L/D Max: | 152.774 | at alpha= | 3.5 | deg
Re: | 7000000 |  |  | Cd Min: | 0.08982 | at alpha= | 20 | deg
Mach: | 0.1 |  |  | Cl=0 at alpha= | -3.5796 | deg
|  |  |  | @ Cl=0.1, Cd= | 0.0053351
|  |  |  | @ Cl=0.4, Cd= | 0.0055226
|  |  |  | @ Cl=0.6, Cd= | 0.0056587
alpha (deg) | Cl | Cd | Cm | Cl/Cd
-10.5 | -0.7296 | 0.0147 | -0.0899 | -49.6327
-10 | -0.681 | 0.01174 | -0.0898 | -58.0068
-9.5 | -0.6326 | 0.01024 | -0.0885 | -61.7773
-9 | -0.5826 | 0.00917 | -0.0872 | -63.5333
-8.5 | -0.5316 | 0.00841 | -0.086 | -63.2105
-8 | -0.4805 | 0.0079 | -0.0847 | -60.8228
-7.5 | -0.4285 | 0.00759 | -0.0836 | -56.4559
-7 | -0.3757 | 0.00718 | -0.0826 | -52.3259
-6.5 | -0.3223 | 0.00675 | -0.0818 | -47.7481
-6 | -0.2676 | 0.00646 | -0.0813 | -41.4241
-5.5 | -0.2129 | 0.00612 | -0.0807 | -34.7876
-4.5 | -0.1025 | 0.00563 | -0.0799 | -18.206
-4 | -0.047 | 0.00546 | -0.0795 | -8.6081
-3.5 | 0.0089 | 0.0054 | -0.0792 | 1.6481
-3 | 0.0647 | 0.00538 | -0.0789 | 12.026
-2.5 | 0.1197 | 0.00531 | -0.0785 | 22.5424
-2 | 0.1744 | 0.00525 | -0.078 | 33.219
-1.5 | 0.2284 | 0.00531 | -0.0775 | 43.0132
-0.5 | 0.3376 | 0.0055 | -0.0766 | 61.3818
0 | 0.3928 | 0.00552 | -0.0763 | 71.1594
0.5 | 0.4478 | 0.00554 | -0.076 | 80.8303
1 | 0.5028 | 0.00553 | -0.0757 | 90.9222
1.5 | 0.5575 | 0.00562 | -0.0754 | 99.1993
2 | 0.6124 | 0.00567 | -0.0751 | 108.0071
2.5 | 0.6647 | 0.00576 | -0.0744 | 115.3993
3 | 0.7089 | 0.00525 | -0.0724 | 135.0286
3.5 | 0.8097 | 0.0053 | -0.0833 | 152.7736
4 | 0.8538 | 0.00634 | -0.081 | 134.6688
4.5 | 0.905 | 0.00661 | -0.08 | 136.9138
5 | 0.9563 | 0.00686 | -0.0791 | 139.4023
5.5 | 1.007 | 0.00717 | -0.078 | 140.4463
6 | 1.0547 | 0.00774 | -0.0764 | 136.2661
6.5 | 1.1039 | 0.00815 | -0.0751 | 135.4479
7 | 1.1535 | 0.00852 | -0.0739 | 135.3873
7.5 | 1.2025 | 0.00898 | -0.0726 | 133.9087
8 | 1.2518 | 0.0094 | -0.0715 | 133.1702
8.5 | 1.3 | 0.0099 | -0.0702 | 131.3131
9 | 1.3469 | 0.01051 | -0.0686 | 128.1541
9.5 | 1.3945 | 0.01102 | -0.0673 | 126.5426
10 | 1.4411 | 0.01158 | -0.0658 | 124.4473
10.5 | 1.4861 | 0.01224 | -0.0641 | 121.4134
11 | 1.5295 | 0.01297 | -0.0621 | 117.926
11.5 | 1.5696 | 0.01392 | -0.0596 | 112.7586
12 | 1.6094 | 0.01477 | -0.0572 | 108.9641
12.5 | 1.6483 | 0.0156 | -0.0546 | 105.6603
13 | 1.6839 | 0.01655 | -0.0516 | 101.7462
13.5 | 1.7125 | 0.01752 | -0.0474 | 97.7454
14 | 1.7364 | 0.01875 | -0.0427 | 92.608
14.5 | 1.7587 | 0.02022 | -0.0385 | 86.9782
15 | 1.7767 | 0.02209 | -0.0343 | 80.4301
15.5 | 1.792 | 0.02437 | -0.0306 | 73.533
16 | 1.8031 | 0.02726 | -0.0274 | 66.1445
16.5 | 1.8061 | 0.03122 | -0.0247 | 57.8507
17 | 1.8088 | 0.03563 | -0.023 | 50.7662
17.5 | 1.8025 | 0.04133 | -0.022 | 43.6124
18 | 1.781 | 0.04923 | -0.0219 | 36.1771
18.5 | 1.7659 | 0.05698 | -0.023 | 30.9916
19 | 1.7421 | 0.06646 | -0.0252 | 26.2128
19.5 | 1.7059 | 0.07836 | -0.029 | 21.77
20 | 1.6744 | 0.08982 | -0.0329 | 18.6417

## 93. Re 7M Mach 0.25 (1)
BIGFOIL.COM POLAR EXPORT
goe399
GOE 399 |  |  |  | Cl Max: | 1.396 | at alpha= | 9.5 | deg
JavaFoil+Calcfoil stall+Eppler ext transition |  |  |  | L/D Max: | 192.188 | at alpha= | 3.5 | deg
Re: | 7000000 |  |  | Cd Min: | 0.00388 | at alpha= | -4 | deg
Mach: | 0.25 |  |  | Cl=0 at alpha= | -4.0463 | deg
|  |  |  | @ Cl=0.1, Cd= | 0.0041386
|  |  |  | @ Cl=0.4, Cd= | 0.00459
|  |  |  | @ Cl=0.6, Cd= | 0.0052655
alpha (deg) | Cl | Cd | Cm | Cl/Cd
-15 | -0.055 | 0.11638 | -0.024 | -0.476
-14.5 | -0.053 | 0.11091 | -0.024 | -0.478
-14 | -0.136 | 0.10888 | -0.024 | -1.253
-13.5 | -0.184 | 0.10376 | -0.025 | -1.776
-13 | -0.224 | 0.10073 | -0.025 | -2.221
-12.5 | -0.258 | 0.0943 | -0.025 | -2.734
-12 | -0.287 | 0.08773 | -0.026 | -3.273
-11.5 | -0.311 | 0.08059 | -0.027 | -3.862
-11 | -0.329 | 0.0744 | -0.027 | -4.427
-10.5 | -0.341 | 0.06808 | -0.028 | -5.013
-10 | -0.347 | 0.06314 | -0.03 | -5.49
-9.5 | -0.345 | 0.05855 | -0.031 | -5.892
-9 | -0.337 | 0.05342 | -0.033 | -6.305
-8.5 | -0.322 | 0.04914 | -0.034 | -6.546
-8 | -0.302 | 0.04429 | -0.037 | -6.811
-7.5 | -0.276 | 0.03978 | -0.039 | -6.932
-7 | -0.25 | 0.03065 | -0.047 | -8.172
-6.5 | -0.253 | 0.00461 | -0.066 | -54.894
-6 | -0.205 | 0.00426 | -0.067 | -48.09
-5.5 | -0.154 | 0.00409 | -0.068 | -37.726
-5 | -0.102 | 0.00427 | -0.069 | -23.929
-4.5 | -0.049 | 0.00426 | -0.07 | -11.516
-4 | 0.005 | 0.00388 | -0.071 | 1.323
-3.5 | 0.06 | 0.00411 | -0.072 | 14.62
-3 | 0.116 | 0.00415 | -0.073 | 27.884
-2.5 | 0.172 | 0.00464 | -0.074 | 37.061
-2 | 0.228 | 0.00513 | -0.075 | 44.55
-1.5 | 0.285 | 0.00419 | -0.076 | 68.057
-1 | 0.342 | 0.00515 | -0.077 | 66.468
-0.5 | 0.4 | 0.00459 | -0.078 | 87.067
0 | 0.461 | 0.00452 | -0.079 | 102.04
0.5 | 0.519 | 0.00453 | -0.08 | 114.386
1 | 0.576 | 0.00522 | -0.081 | 110.441
1.5 | 0.634 | 0.00533 | -0.082 | 119.048
2 | 0.692 | 0.00406 | -0.083 | 170.514
2.5 | 0.75 | 0.00398 | -0.084 | 188.468
3 | 0.808 | 0.0043 | -0.085 | 187.694
3.5 | 0.865 | 0.0045 | -0.086 | 192.188
4 | 0.922 | 0.00565 | -0.087 | 163.046
4.5 | 0.978 | 0.00589 | -0.088 | 166.024
5 | 1.033 | 0.00616 | -0.088 | 167.595
5.5 | 1.088 | 0.0065 | -0.089 | 167.35
6 | 1.141 | 0.00685 | -0.09 | 166.589
6.5 | 1.193 | 0.00719 | -0.091 | 165.921
7 | 1.244 | 0.00758 | -0.092 | 164.153
7.5 | 1.293 | 0.00802 | -0.093 | 161.331
8 | 1.336 | 0.0085 | -0.094 | 157.187
8.5 | 1.366 | 0.00927 | -0.094 | 147.279
9 | 1.386 | 0.00976 | -0.095 | 142.084
9.5 | 1.396 | 0.0105 | -0.096 | 132.946
10 | 1.393 | 0.01133 | -0.097 | 122.93
10.5 | 1.377 | 0.01228 | -0.098 | 112.166
11 | 1.346 | 0.01333 | -0.099 | 100.969
11.5 | 1.276 | 0.01856 | -0.097 | 68.719
12 | 1.203 | 0.02091 | -0.097 | 57.504
12.5 | 1.091 | 0.02911 | -0.093 | 37.466
13 | 0.886 | 0.08209 | -0.064 | 10.79
13.5 | 0.796 | 0.09467 | -0.056 | 8.412
14 | 0.709 | 0.10362 | -0.054 | 6.84
14.5 | 0.615 | 0.11367 | -0.052 | 5.412

## 94. Re 7M Mach 0.25 (2)
BIGFOIL.COM POLAR EXPORT
goe399
GOE 399 |  |  |  | Cl Max: | 1.6572 | at alpha= | 13.5 | deg
XFOIL ncrit=9 |  |  |  | L/D Max: | 140.228 | at alpha= | 5 | deg
Re: | 7000000 |  |  | Cd Min: | 0.24773 | at alpha= | -20 | deg
Mach: | 0.25 |  |  | Cl=0 at alpha= | -3.5603 | deg
|  |  |  | @ Cl=0.1, Cd= | 0.0054039
|  |  |  | @ Cl=0.4, Cd= | 0.0055492
|  |  |  | @ Cl=0.6, Cd= | 0.0056861
alpha (deg) | Cl | Cd | Cm | Cl/Cd
-20 | -0.6852 | 0.24773 | 0.0443 | -2.7659
-19.5 | -0.6676 | 0.24135 | 0.0404 | -2.7661
-19 | -0.65 | 0.23505 | 0.0366 | -2.7654
-18.5 | -0.6322 | 0.22825 | 0.033 | -2.7698
-18 | -0.6152 | 0.22122 | 0.0293 | -2.7809
-17.5 | -0.5982 | 0.21379 | 0.0258 | -2.7981
-17 | -0.5816 | 0.20678 | 0.0223 | -2.8127
-16.5 | -0.5652 | 0.19999 | 0.019 | -2.8261
-16 | -0.5494 | 0.19314 | 0.0157 | -2.8446
-14.5 | -0.3742 | 0.15202 | -0.0086 | -2.4615
-14 | -0.4994 | 0.16131 | 0.003 | -3.0959
-13.5 | -0.4863 | 0.1544 | 0.0002 | -3.1496
-13 | -0.4682 | 0.14961 | -0.0022 | -3.1295
-12.5 | -0.4552 | 0.14273 | -0.0049 | -3.1892
-12 | -0.4433 | 0.1356 | -0.0076 | -3.2692
-11.5 | -0.4324 | 0.12825 | -0.0103 | -3.3715
-11 | -0.4227 | 0.12076 | -0.013 | -3.5003
-10.5 | -0.4318 | 0.10833 | -0.0174 | -3.986
-10 | -0.4617 | 0.09263 | -0.0247 | -4.9843
-9.5 | -0.4652 | 0.08358 | -0.0299 | -5.5659
-8.5 | -0.551 | 0.01258 | -0.095 | -43.7997
-8 | -0.5048 | 0.0101 | -0.0924 | -49.9802
-7.5 | -0.4523 | 0.00888 | -0.0903 | -50.9347
-7 | -0.3967 | 0.00807 | -0.0886 | -49.1574
-6.5 | -0.3397 | 0.00751 | -0.0872 | -45.233
-6 | -0.2828 | 0.00685 | -0.086 | -41.2847
-5.5 | -0.2247 | 0.00646 | -0.085 | -34.7833
-5 | -0.167 | 0.00606 | -0.0841 | -27.5578
-4.5 | -0.1091 | 0.00577 | -0.0833 | -18.9081
-4 | -0.051 | 0.00558 | -0.0827 | -9.1398
-3.5 | 0.007 | 0.00544 | -0.0821 | 1.2868
-3 | 0.0651 | 0.00541 | -0.0816 | 12.0333
-2.5 | 0.1225 | 0.0054 | -0.0811 | 22.6852
-2 | 0.1788 | 0.0053 | -0.0804 | 33.7358
-1.5 | 0.2345 | 0.00537 | -0.0797 | 43.6685
-1 | 0.2904 | 0.00547 | -0.0791 | 53.0896
-0.5 | 0.3472 | 0.00554 | -0.0787 | 62.6715
0 | 0.4045 | 0.00555 | -0.0784 | 72.8829
0.5 | 0.4612 | 0.00558 | -0.078 | 82.6523
1 | 0.518 | 0.00556 | -0.0777 | 93.1655
1.5 | 0.5745 | 0.00565 | -0.0773 | 101.6814
2 | 0.631 | 0.00573 | -0.077 | 110.1222
2.5 | 0.6847 | 0.00586 | -0.0762 | 116.843
3 | 0.7315 | 0.00543 | -0.0742 | 134.7145
4 | 0.8795 | 0.00646 | -0.0825 | 136.1455
4.5 | 0.9329 | 0.00672 | -0.0813 | 138.8244
5 | 0.9858 | 0.00703 | -0.0801 | 140.2276
5.5 | 1.0378 | 0.00741 | -0.0786 | 140.054
6 | 1.0877 | 0.00797 | -0.0768 | 136.4743
6.5 | 1.1394 | 0.00838 | -0.0752 | 135.9666
7 | 1.1905 | 0.00887 | -0.0735 | 134.2165
7.5 | 1.2423 | 0.00932 | -0.0719 | 133.294
8 | 1.2933 | 0.00984 | -0.0701 | 131.4329
8.5 | 1.3423 | 0.01054 | -0.0679 | 127.3529
9 | 1.3924 | 0.01113 | -0.0659 | 125.1033
9.5 | 1.4407 | 0.01185 | -0.0635 | 121.5781
10 | 1.4875 | 0.01264 | -0.0609 | 117.682
10.5 | 1.5295 | 0.01375 | -0.0574 | 111.2364
11 | 1.5678 | 0.01501 | -0.0534 | 104.4504
11.5 | 1.6055 | 0.0162 | -0.0494 | 99.1049
12 | 1.6302 | 0.0177 | -0.0432 | 92.1017
12.5 | 1.6482 | 0.01959 | -0.0367 | 84.1348
13 | 1.6553 | 0.02247 | -0.0302 | 73.6671
13.5 | 1.6572 | 0.02619 | -0.0247 | 63.2761
14 | 1.6492 | 0.03138 | -0.0207 | 52.5558
14.5 | 1.6429 | 0.03718 | -0.0186 | 44.1877
15 | 1.6175 | 0.0456 | -0.0181 | 35.4715
15.5 | 1.5966 | 0.05432 | -0.0192 | 29.3925
16 | 1.5804 | 0.06327 | -0.0215 | 24.9787
16.5 | 1.521 | 0.07911 | -0.0278 | 19.2264
17 | 1.4866 | 0.092 | -0.033 | 16.1587
17.5 | 1.4612 | 0.10366 | -0.0377 | 14.0961
18 | 1.3925 | 0.12278 | -0.0466 | 11.3414
18.5 | 1.3778 | 0.13284 | -0.0504 | 10.3719

## 95. Re 7M Mach 0.50 (1)
BIGFOIL.COM POLAR EXPORT
goe399
GOE 399 |  |  |  | Cl Max: | 1.385 | at alpha= | 8 | deg
JavaFoil+Calcfoil stall+Eppler ext transition |  |  |  | L/D Max: | 190.278 | at alpha= | 2.5 | deg
Re: | 7000000 |  |  | Cd Min: | 0.00395 | at alpha= | -4 | deg
Mach: | 0.5 |  |  | Cl=0 at alpha= | -4.0508 | deg
|  |  |  | @ Cl=0.1, Cd= | 0.0045023
|  |  |  | @ Cl=0.4, Cd= | 0.0046672
|  |  |  | @ Cl=0.6, Cd= | 0.0048617
alpha (deg) | Cl | Cd | Cm | Cl/Cd
-20 | -0.745 | 0.15114 | -0.025 | -4.932
-19.5 | -0.725 | 0.14878 | -0.026 | -4.871
-19 | -0.703 | 0.14256 | -0.027 | -4.933
-18.5 | -0.682 | 0.13548 | -0.027 | -5.031
-18 | -0.66 | 0.12896 | -0.028 | -5.115
-17.5 | -0.637 | 0.12429 | -0.028 | -5.128
-17 | -0.614 | 0.12402 | -0.028 | -4.953
-16.5 | -0.591 | 0.12039 | -0.029 | -4.913
-16 | -0.569 | 0.11194 | -0.029 | -5.083
-15.5 | -0.546 | 0.10615 | -0.029 | -5.147
-15 | -0.524 | 0.10197 | -0.03 | -5.137
-14.5 | -0.501 | 0.09904 | -0.03 | -5.06
-14 | -0.478 | 0.09454 | -0.031 | -5.059
-13.5 | -0.455 | 0.09659 | -0.031 | -4.713
-13 | -0.432 | 0.09237 | -0.032 | -4.678
-12.5 | -0.409 | 0.08945 | -0.032 | -4.572
-12 | -0.386 | 0.08553 | -0.033 | -4.51
-11.5 | -0.362 | 0.08266 | -0.033 | -4.385
-11 | -0.339 | 0.07672 | -0.033 | -4.414
-10.5 | -0.315 | 0.06974 | -0.034 | -4.52
-10 | -0.292 | 0.0632 | -0.035 | -4.614
-9.5 | -0.268 | 0.05839 | -0.036 | -4.588
-9 | -0.244 | 0.0548 | -0.037 | -4.452
-8.5 | -0.22 | 0.05038 | -0.038 | -4.366
-8 | -0.196 | 0.04719 | -0.039 | -4.15
-7.5 | -0.172 | 0.04367 | -0.041 | -3.934
-7 | -0.146 | 0.05541 | -0.035 | -2.636
-6.5 | -0.19 | 0.04287 | -0.035 | -4.436
-6 | -0.169 | 0.03892 | -0.036 | -4.331
-5.5 | -0.132 | 0.035 | -0.042 | -3.772
-5 | -0.09 | 0.03141 | -0.048 | -2.868
-4.5 | -0.053 | 0.00408 | -0.078 | -13.034
-4 | 0.006 | 0.00395 | -0.079 | 1.421
-3.5 | 0.066 | 0.00425 | -0.081 | 15.574
-3 | 0.128 | 0.00471 | -0.082 | 27.206
-2.5 | 0.191 | 0.00474 | -0.083 | 40.305
-2 | 0.254 | 0.00422 | -0.084 | 60.213
-1.5 | 0.318 | 0.00423 | -0.085 | 75.274
-1 | 0.382 | 0.00467 | -0.086 | 81.948
-0.5 | 0.447 | 0.00466 | -0.087 | 95.83
0 | 0.515 | 0.00465 | -0.088 | 110.766
0.5 | 0.579 | 0.0046 | -0.089 | 125.882
1 | 0.644 | 0.00541 | -0.091 | 119.062
1.5 | 0.708 | 0.00552 | -0.092 | 128.243
2 | 0.773 | 0.00504 | -0.093 | 153.469
2.5 | 0.837 | 0.0044 | -0.094 | 190.278
3 | 0.902 | 0.00477 | -0.095 | 188.913
3.5 | 0.965 | 0.00613 | -0.096 | 157.329
4 | 1.027 | 0.00634 | -0.097 | 162.012
4.5 | 1.087 | 0.00666 | -0.098 | 163.251
5 | 1.146 | 0.00718 | -0.099 | 159.739
5.5 | 1.203 | 0.00769 | -0.1 | 156.414
6 | 1.256 | 0.00815 | -0.101 | 154.083
6.5 | 1.304 | 0.00871 | -0.102 | 149.741
7 | 1.347 | 0.00947 | -0.103 | 142.228
7.5 | 1.381 | 0.0102 | -0.104 | 135.452
8 | 1.385 | 0.01093 | -0.105 | 126.673
8.5 | 1.244 | 0.01673 | -0.104 | 74.369
9 | 0.681 | 0.06668 | -0.053 | 10.218
9.5 | 0.708 | 0.07247 | -0.053 | 9.767
10 | 0.736 | 0.06594 | -0.057 | 11.165
10.5 | 0.763 | 0.07238 | -0.056 | 10.535
11 | 0.79 | 0.07986 | -0.058 | 9.898
11.5 | 0.818 | 0.08322 | -0.06 | 9.834
12 | 0.845 | 0.08336 | -0.06 | 10.137
12.5 | 0.871 | 0.09851 | -0.06 | 8.84
13 | 0.899 | 0.09038 | -0.062 | 9.95

## 96. Re 7M Mach 0.50 (2)
BIGFOIL.COM POLAR EXPORT
goe399
GOE 399 |  |  |  | Cl Max: | 1.3395 | at alpha= | 8 | deg
XFOIL ncrit=9 |  |  |  | L/D Max: | 1136 | at alpha= | 4.5 | deg
Re: | 7000000 |  |  | Cd Min: | 0.26781 | at alpha= | -20 | deg
Mach: | 0.5 |  |  | Cl=0 at alpha= | -3.466 | deg
|  |  |  | @ Cl=0.1, Cd= | 0.0057
|  |  |  | @ Cl=0.4, Cd= | 0.0056729
|  |  |  | @ Cl=0.6, Cd= | 0.0057753
alpha (deg) | Cl | Cd | Cm | Cl/Cd
-20 | -0.7375 | 0.26781 | 0.051 | -2.7538
-19.5 | -0.7159 | 0.25999 | 0.0463 | -2.7536
-19 | -0.694 | 0.25209 | 0.0417 | -2.753
-18.5 | -0.6721 | 0.24389 | 0.0372 | -2.7558
-18 | -0.651 | 0.23589 | 0.0329 | -2.7598
-17.5 | -0.6306 | 0.22795 | 0.0286 | -2.7664
-17 | -0.61 | 0.21963 | 0.0245 | -2.7774
-16.5 | -0.5884 | 0.21174 | 0.0204 | -2.7789
-16 | -0.5681 | 0.20402 | 0.0165 | -2.7845
-15.5 | -0.5481 | 0.19639 | 0.0127 | -2.7909
-15 | -0.5303 | 0.18854 | 0.009 | -2.8127
-14.5 | -0.5111 | 0.18116 | 0.0055 | -2.8213
-14 | -0.4923 | 0.17382 | 0.0021 | -2.8322
-13.5 | -0.4769 | 0.16495 | -0.0012 | -2.8912
-13 | -0.4611 | 0.15704 | -0.0045 | -2.9362
-12.5 | -0.4439 | 0.14995 | -0.0075 | -2.9603
-12 | -0.4271 | 0.14308 | -0.0103 | -2.985
-11.5 | -0.4109 | 0.136 | -0.0131 | -3.0213
-11 | -0.3966 | 0.12862 | -0.0158 | -3.0835
-10.5 | -0.3837 | 0.12117 | -0.0186 | -3.1666
-10 | -0.3706 | 0.11405 | -0.0212 | -3.2495
-9.5 | -0.3549 | 0.10601 | -0.0255 | -3.3478
-9 | -0.34 | 0.09756 | -0.0305 | -3.485
-8.5 | -0.2848 | 0.08633 | -0.0482 | -3.299
-8 | -0.2134 | 0.07539 | -0.0702 | -2.8306
-7.5 | -0.2141 | 0.06962 | -0.0707 | -3.0753
-7 | -0.2289 | 0.06328 | -0.0711 | -3.6173
-6.5 | -0.2204 | 0.05606 | -0.0771 | -3.9315
-6 | -0.206 | 0.04638 | -0.0866 | -4.4416
-5.5 | -0.1767 | 0.03622 | -0.0953 | -4.8785
-5 | -0.1442 | 0.02441 | -0.1015 | -5.9074
-4.5 | -0.1367 | 0.00876 | -0.1018 | -15.605
-4 | -0.0744 | 0.00639 | -0.0986 | -11.6432
-3.5 | -0.0047 | 0.00588 | -0.0962 | -0.79932
-3 | 0.0645 | 0.0057 | -0.0944 | 11.3158
-2.5 | 0.1325 | 0.0057 | -0.0929 | 23.2456
-2 | 0.1977 | 0.00568 | -0.0914 | 34.8063
-1.5 | 0.2606 | 0.00568 | -0.0899 | 45.8803
-1 | 0.3252 | 0.00569 | -0.0888 | 57.1529
-0.5 | 0.3906 | 0.00567 | -0.0881 | 68.8889
0 | 0.456 | 0.00569 | -0.0875 | 80.1406
0.5 | 0.5209 | 0.00572 | -0.0869 | 91.0664
1.5 | 0.6497 | 0.00581 | -0.0856 | 111.8244
2 | 0.7134 | 0.00598 | -0.0848 | 119.2977
2.5 | 0.7729 | 0.00632 | -0.0832 | 122.2943
4.5 | 1.0224 | 0.0009 | -0.0801 | 1136
5 | 1.0813 | 0.00098 | -0.0774 | 1103.3673
5.5 | 1.1354 | 0.00114 | -0.0737 | 995.9649
6 | 1.1936 | 0.00127 | -0.0703 | 939.8425
6.5 | 1.2486 | 0.00148 | -0.0659 | 843.6486
7 | 1.3008 | 0.00177 | -0.0607 | 734.9153
7.5 | 1.3381 | 0.00239 | -0.053 | 559.8745
8 | 1.3395 | 0.0035 | -0.0403 | 382.7143
8.5 | 1.3177 | 0.00537 | -0.0274 | 245.3818
9 | 1.2904 | 0.00919 | -0.0182 | 140.4135
9.5 | 1.2555 | 0.01591 | -0.0124 | 78.9126
10 | 1.2165 | 0.02551 | -0.0099 | 47.6872
10.5 | 1.1775 | 0.03756 | -0.0108 | 31.3498
11 | 1.1382 | 0.05195 | -0.0149 | 21.9095
11.5 | 1.1012 | 0.06767 | -0.0217 | 16.2731
12 | 1.0671 | 0.08349 | -0.0299 | 12.7812
12.5 | 1.0365 | 0.09883 | -0.0391 | 10.4877
13 | 1.0092 | 0.11331 | -0.0486 | 8.9065

## 97. Re 8M Mach 0.00 (1)
BIGFOIL.COM POLAR EXPORT
goe399
GOE 399 |  |  |  | Cl Max: | 1.415 | at alpha= | 10.5 | deg
JavaFoil+Calcfoil stall+Eppler ext transition |  |  |  | L/D Max: | 186.976 | at alpha= | 3.5 | deg
Re: | 8000000 |  |  | Cd Min: | 0.00391 | at alpha= | -4.5 | deg
Mach: | 0 |  |  | Cl=0 at alpha= | -4.0472 | deg
|  |  |  | @ Cl=0.1, Cd= | 0.0045089
|  |  |  | @ Cl=0.4, Cd= | 0.0046681
|  |  |  | @ Cl=0.6, Cd= | 0.00519
alpha (deg) | Cl | Cd | Cm | Cl/Cd
-17 | -0.32 | 0.13858 | -0.021 | -2.31
-16.5 | -0.333 | 0.12981 | -0.021 | -2.567
-16 | -0.346 | 0.12318 | -0.022 | -2.811
-15.5 | -0.359 | 0.11615 | -0.022 | -3.091
-15 | -0.371 | 0.11081 | -0.023 | -3.349
-14.5 | -0.382 | 0.10338 | -0.023 | -3.699
-14 | -0.393 | 0.09741 | -0.024 | -4.032
-13.5 | -0.401 | 0.09293 | -0.025 | -4.32
-13 | -0.408 | 0.08632 | -0.026 | -4.73
-12.5 | -0.413 | 0.08099 | -0.027 | -5.1
-12 | -0.415 | 0.07561 | -0.028 | -5.492
-11.5 | -0.414 | 0.07109 | -0.028 | -5.825
-11 | -0.41 | 0.0662 | -0.029 | -6.193
-10.5 | -0.402 | 0.06183 | -0.03 | -6.505
-10 | -0.391 | 0.05758 | -0.031 | -6.782
-9.5 | -0.375 | 0.05349 | -0.033 | -7.016
-9 | -0.356 | 0.04895 | -0.034 | -7.275
-8.5 | -0.333 | 0.0457 | -0.036 | -7.285
-8 | -0.313 | 0.03486 | -0.043 | -8.979
-7.5 | -0.334 | 0.00536 | -0.062 | -62.265
-7 | -0.293 | 0.00446 | -0.063 | -65.703
-6.5 | -0.248 | 0.0043 | -0.064 | -57.788
-6 | -0.2 | 0.00419 | -0.065 | -47.819
-5.5 | -0.151 | 0.00436 | -0.066 | -34.529
-5 | -0.1 | 0.00426 | -0.067 | -23.396
-4.5 | -0.048 | 0.00391 | -0.068 | -12.207
-4 | 0.005 | 0.0042 | -0.069 | 1.186
-3.5 | 0.058 | 0.00419 | -0.07 | 13.934
-3 | 0.112 | 0.0046 | -0.071 | 24.417
-2.5 | 0.167 | 0.0046 | -0.072 | 36.262
-2 | 0.221 | 0.0046 | -0.073 | 48.127
-1.5 | 0.277 | 0.00421 | -0.074 | 65.657
-1 | 0.332 | 0.00461 | -0.075 | 71.934
-0.5 | 0.387 | 0.00458 | -0.076 | 84.67
0 | 0.446 | 0.00498 | -0.077 | 89.584
0.5 | 0.502 | 0.00503 | -0.078 | 99.867
1 | 0.558 | 0.00513 | -0.078 | 108.761
1.5 | 0.614 | 0.00521 | -0.079 | 117.797
2 | 0.67 | 0.00414 | -0.08 | 161.745
2.5 | 0.726 | 0.00432 | -0.081 | 168.091
3 | 0.782 | 0.00433 | -0.082 | 180.732
3.5 | 0.838 | 0.00448 | -0.083 | 186.976
4 | 0.893 | 0.00558 | -0.084 | 160.015
4.5 | 0.948 | 0.0057 | -0.085 | 166.154
5 | 1.002 | 0.00596 | -0.086 | 168.191
5.5 | 1.055 | 0.00626 | -0.087 | 168.59
6 | 1.108 | 0.00664 | -0.087 | 166.787
6.5 | 1.159 | 0.00693 | -0.088 | 167.416
7 | 1.21 | 0.00727 | -0.089 | 166.481
7.5 | 1.26 | 0.00763 | -0.09 | 165.054
8 | 1.305 | 0.00801 | -0.091 | 162.85
8.5 | 1.34 | 0.0087 | -0.092 | 154.033
9 | 1.369 | 0.00904 | -0.092 | 151.534
9.5 | 1.392 | 0.0096 | -0.093 | 145.029
10 | 1.407 | 0.01025 | -0.094 | 137.286
10.5 | 1.415 | 0.01098 | -0.095 | 128.841
11 | 1.415 | 0.01171 | -0.096 | 120.836
11.5 | 1.407 | 0.01249 | -0.096 | 112.667
12 | 1.392 | 0.01335 | -0.097 | 104.215
12.5 | 1.369 | 0.01433 | -0.098 | 95.535
13 | 1.319 | 0.01844 | -0.097 | 71.542
13.5 | 1.269 | 0.02074 | -0.096 | 61.172
14 | 1.211 | 0.02455 | -0.095 | 49.337
14.5 | 1.116 | 0.03985 | -0.09 | 27.995
15 | 1.032 | 0.05885 | -0.084 | 17.529
15.5 | 0.946 | 0.08741 | -0.074 | 10.825

## 98. Re 8M Mach 0.00 (2)
BIGFOIL.COM POLAR EXPORT
goe399
GOE 399 |  |  |  | Cl Max: | 1.8429 | at alpha= | 17.5 | deg
XFOIL ncrit=9 |  |  |  | L/D Max: | 150.17 | at alpha= | 3.5 | deg
Re: | 8000000 |  |  | Cd Min: | 0.07442 | at alpha= | 20 | deg
Mach: | 0 |  |  | Cl=0 at alpha= | -3.5778 | deg
|  |  |  | @ Cl=0.1, Cd= | 0.0052583
|  |  |  | @ Cl=0.4, Cd= | 0.0054351
|  |  |  | @ Cl=0.6, Cd= | 0.005595
alpha (deg) | Cl | Cd | Cm | Cl/Cd
-12 | -0.893 | 0.01675 | -0.0851 | -53.3134
-11.5 | -0.8408 | 0.0147 | -0.0859 | -57.1973
-11 | -0.7823 | 0.01313 | -0.0876 | -59.5811
-10.5 | -0.7263 | 0.01209 | -0.0883 | -60.0744
-10 | -0.678 | 0.01049 | -0.0874 | -64.633
-9.5 | -0.6296 | 0.00942 | -0.0862 | -66.8365
-9 | -0.5794 | 0.00854 | -0.0851 | -67.8454
-8.5 | -0.5294 | 0.00793 | -0.084 | -66.7591
-8 | -0.4785 | 0.00755 | -0.0829 | -63.3775
-7.5 | -0.4262 | 0.00729 | -0.0821 | -58.4636
-7 | -0.3734 | 0.00695 | -0.0814 | -53.7266
-6.5 | -0.3201 | 0.00653 | -0.0808 | -49.0199
-6 | -0.2657 | 0.00626 | -0.0803 | -42.4441
-5.5 | -0.2113 | 0.00595 | -0.0799 | -35.5126
-5 | -0.1566 | 0.00571 | -0.0795 | -27.4256
-4.5 | -0.1017 | 0.00548 | -0.0792 | -18.5584
-4 | -0.0467 | 0.00532 | -0.0789 | -8.7782
-3.5 | 0.0086 | 0.00525 | -0.0786 | 1.6381
-2.5 | 0.1188 | 0.00526 | -0.078 | 22.5856
-2 | 0.1726 | 0.00522 | -0.0774 | 33.0651
-1.5 | 0.2262 | 0.00529 | -0.0769 | 42.7599
-1 | 0.2805 | 0.00536 | -0.0765 | 52.3321
0 | 0.3907 | 0.00543 | -0.076 | 71.9521
0.5 | 0.4454 | 0.00546 | -0.0757 | 81.5751
1 | 0.5 | 0.00545 | -0.0754 | 91.7431
1.5 | 0.5546 | 0.00552 | -0.0751 | 100.471
2 | 0.6091 | 0.00561 | -0.0748 | 108.574
2.5 | 0.6605 | 0.00579 | -0.074 | 114.076
3 | 0.7091 | 0.00559 | -0.0729 | 126.8515
3.5 | 0.7929 | 0.00528 | -0.0801 | 150.1705
4 | 0.8513 | 0.00619 | -0.0812 | 137.5283
4.5 | 0.9023 | 0.00643 | -0.0803 | 140.3266
5 | 0.9531 | 0.0067 | -0.0793 | 142.2537
5.5 | 1.0036 | 0.00698 | -0.0783 | 143.7822
6 | 1.0513 | 0.00753 | -0.0769 | 139.6149
6.5 | 1.1002 | 0.00791 | -0.0756 | 139.0898
7 | 1.1493 | 0.00828 | -0.0744 | 138.8043
7.5 | 1.198 | 0.0087 | -0.0733 | 137.7011
8 | 1.247 | 0.00909 | -0.0722 | 137.1837
8.5 | 1.2949 | 0.00958 | -0.071 | 135.167
9 | 1.3421 | 0.01012 | -0.0697 | 132.6186
9.5 | 1.3897 | 0.01059 | -0.0685 | 131.2276
10 | 1.4365 | 0.01111 | -0.0673 | 129.2979
10.5 | 1.4815 | 0.01173 | -0.0658 | 126.3001
11 | 1.5252 | 0.01242 | -0.0641 | 122.8019
11.5 | 1.5663 | 0.01327 | -0.062 | 118.0332
12.5 | 1.6481 | 0.01472 | -0.0579 | 111.9633
13 | 1.6861 | 0.01553 | -0.0556 | 108.5705
13.5 | 1.7222 | 0.01637 | -0.0529 | 105.2046
14 | 1.7497 | 0.01735 | -0.0488 | 100.8473
14.5 | 1.774 | 0.01849 | -0.0445 | 95.9438
15 | 1.795 | 0.01993 | -0.0402 | 90.0652
15.5 | 1.8133 | 0.02168 | -0.0363 | 83.6393
16 | 1.8267 | 0.02396 | -0.0325 | 76.2396
16.5 | 1.8343 | 0.02699 | -0.029 | 67.9622
17 | 1.8423 | 0.03036 | -0.0266 | 60.6818
17.5 | 1.8429 | 0.03478 | -0.0247 | 52.9873
18 | 1.829 | 0.04112 | -0.0234 | 44.4796
18.5 | 1.8224 | 0.04711 | -0.0233 | 38.6839
19 | 1.8058 | 0.05476 | -0.024 | 32.9766
19.5 | 1.7773 | 0.06464 | -0.0261 | 27.4954
20 | 1.7538 | 0.07442 | -0.0289 | 23.5662

## 99. Re 8M Mach 0.10 (1)
BIGFOIL.COM POLAR EXPORT
goe399
GOE 399 |  |  |  | Cl Max: | 1.412 | at alpha= | 10.5 | deg
JavaFoil+Calcfoil stall+Eppler ext transition |  |  |  | L/D Max: | 188.201 | at alpha= | 3.5 | deg
Re: | 8000000 |  |  | Cd Min: | 0.00398 | at alpha= | -4.5 | deg
Mach: | 0.1 |  |  | Cl=0 at alpha= | -4.0472 | deg
|  |  |  | @ Cl=0.1, Cd= | 0.0044937
|  |  |  | @ Cl=0.4, Cd= | 0.0046872
|  |  |  | @ Cl=0.6, Cd= | 0.0051927
alpha (deg) | Cl | Cd | Cm | Cl/Cd
-16.5 | -0.298 | 0.1306 | -0.021 | -2.285
-16 | -0.313 | 0.12492 | -0.022 | -2.509
-15.5 | -0.328 | 0.11854 | -0.022 | -2.77
-15 | -0.343 | 0.11258 | -0.023 | -3.044
-14.5 | -0.356 | 0.10623 | -0.023 | -3.356
-14 | -0.369 | 0.09917 | -0.024 | -3.723
-13.5 | -0.38 | 0.09466 | -0.024 | -4.019
-13 | -0.39 | 0.08754 | -0.025 | -4.456
-12.5 | -0.397 | 0.08242 | -0.026 | -4.823
-12 | -0.402 | 0.0774 | -0.027 | -5.196
-11.5 | -0.404 | 0.07241 | -0.028 | -5.574
-11 | -0.402 | 0.06714 | -0.029 | -5.983
-10.5 | -0.396 | 0.06274 | -0.03 | -6.311
-10 | -0.386 | 0.05828 | -0.031 | -6.624
-9.5 | -0.372 | 0.05397 | -0.032 | -6.892
-9 | -0.354 | 0.0495 | -0.034 | -7.153
-8.5 | -0.332 | 0.04618 | -0.036 | -7.185
-8 | -0.31 | 0.0382 | -0.041 | -8.103
-7.5 | -0.334 | 0.00541 | -0.062 | -61.744
-7 | -0.294 | 0.00442 | -0.063 | -66.397
-6.5 | -0.249 | 0.00434 | -0.064 | -57.423
-6 | -0.201 | 0.00423 | -0.065 | -47.547
-5.5 | -0.151 | 0.00425 | -0.066 | -35.52
-5 | -0.1 | 0.00431 | -0.067 | -23.195
-4.5 | -0.048 | 0.00398 | -0.068 | -12.046
-4 | 0.005 | 0.00413 | -0.069 | 1.212
-3.5 | 0.059 | 0.00419 | -0.07 | 13.999
-3 | 0.113 | 0.00459 | -0.071 | 24.564
-2.5 | 0.167 | 0.00464 | -0.072 | 36.072
-2 | 0.222 | 0.00464 | -0.073 | 47.902
-1.5 | 0.278 | 0.00423 | -0.074 | 65.774
-1 | 0.334 | 0.00454 | -0.075 | 73.498
-0.5 | 0.389 | 0.00459 | -0.076 | 84.81
0 | 0.449 | 0.00512 | -0.077 | 87.677
0.5 | 0.505 | 0.00508 | -0.078 | 99.389
1 | 0.561 | 0.00513 | -0.079 | 109.352
1.5 | 0.617 | 0.00522 | -0.08 | 118.189
2 | 0.673 | 0.00412 | -0.081 | 163.471
2.5 | 0.73 | 0.00433 | -0.082 | 168.566
3 | 0.786 | 0.00434 | -0.083 | 181.3
3.5 | 0.842 | 0.00447 | -0.083 | 188.201
4 | 0.897 | 0.0056 | -0.084 | 160.361
4.5 | 0.952 | 0.00572 | -0.085 | 166.51
5 | 1.006 | 0.00596 | -0.086 | 169.014
5.5 | 1.06 | 0.00628 | -0.087 | 168.825
6 | 1.113 | 0.00662 | -0.088 | 168.103
6.5 | 1.165 | 0.00699 | -0.089 | 166.544
7 | 1.215 | 0.00726 | -0.09 | 167.402
7.5 | 1.265 | 0.00767 | -0.09 | 164.976
8 | 1.31 | 0.00806 | -0.091 | 162.583
8.5 | 1.344 | 0.00872 | -0.092 | 154.245
9 | 1.373 | 0.00912 | -0.093 | 150.431
9.5 | 1.394 | 0.00965 | -0.094 | 144.351
10 | 1.407 | 0.01038 | -0.094 | 135.525
10.5 | 1.412 | 0.01109 | -0.095 | 127.277
11 | 1.409 | 0.01189 | -0.096 | 118.452
11.5 | 1.397 | 0.01287 | -0.097 | 108.496
12 | 1.376 | 0.01365 | -0.098 | 100.847
12.5 | 1.334 | 0.01763 | -0.097 | 75.645
13 | 1.286 | 0.0193 | -0.097 | 66.612
13.5 | 1.229 | 0.02226 | -0.096 | 55.184
14 | 1.158 | 0.02805 | -0.094 | 41.299
14.5 | 1.053 | 0.04816 | -0.087 | 21.853
15 | 0.941 | 0.08533 | -0.073 | 11.032
15.5 | 0.872 | 0.10669 | -0.062 | 8.177

## 100. Re 8M Mach 0.10 (2)
BIGFOIL.COM POLAR EXPORT
goe399
GOE 399 |  |  |  | Cl Max: | 1.8224 | at alpha= | 17 | deg
XFOIL ncrit=9 |  |  |  | L/D Max: | 143.775 | at alpha= | 5.5 | deg
Re: | 8000000 |  |  | Cd Min: | 0.09012 | at alpha= | 20 | deg
Mach: | 0.1 |  |  | Cl=0 at alpha= | -3.5745 | deg
|  |  |  | @ Cl=0.1, Cd= | 0.0052683
|  |  |  | @ Cl=0.4, Cd= | 0.0054339
|  |  |  | @ Cl=0.6, Cd= | 0.0055995
alpha (deg) | Cl | Cd | Cm | Cl/Cd
-11.5 | -0.8432 | 0.01816 | -0.0876 | -46.4317
-11 | -0.789 | 0.01471 | -0.0895 | -53.637
-10.5 | -0.7315 | 0.01326 | -0.0905 | -55.1659
-10 | -0.682 | 0.01161 | -0.0896 | -58.7425
-9.5 | -0.6351 | 0.01003 | -0.088 | -63.32
-9 | -0.585 | 0.00896 | -0.0868 | -65.2902
-8.5 | -0.5345 | 0.00823 | -0.0854 | -64.9453
-8 | -0.4835 | 0.00772 | -0.0841 | -62.6295
-7.5 | -0.4307 | 0.0074 | -0.0832 | -58.2027
-7 | -0.377 | 0.00709 | -0.0824 | -53.1735
-6.5 | -0.3233 | 0.00662 | -0.0817 | -48.8369
-6 | -0.2684 | 0.0063 | -0.0811 | -42.6032
-5.5 | -0.2134 | 0.00601 | -0.0806 | -35.5075
-5 | -0.1582 | 0.00574 | -0.0802 | -27.561
-4.5 | -0.1029 | 0.0055 | -0.0798 | -18.7091
-4 | -0.0474 | 0.00534 | -0.0794 | -8.8764
-3.5 | 0.0083 | 0.00526 | -0.0791 | 1.5779
-2.5 | 0.1193 | 0.00527 | -0.0785 | 22.6376
-2 | 0.1735 | 0.00523 | -0.0779 | 33.174
-1.5 | 0.2274 | 0.0053 | -0.0773 | 42.9057
-1 | 0.2819 | 0.00537 | -0.0769 | 52.4953
-0.5 | 0.3373 | 0.00541 | -0.0766 | 62.3475
0 | 0.3928 | 0.00543 | -0.0764 | 72.3389
0.5 | 0.4478 | 0.00546 | -0.076 | 82.0147
1 | 0.5028 | 0.00545 | -0.0757 | 92.2569
1.5 | 0.5577 | 0.00553 | -0.0754 | 100.8499
2 | 0.6125 | 0.00562 | -0.0751 | 108.9858
2.5 | 0.6642 | 0.0058 | -0.0744 | 114.5172
3 | 0.713 | 0.0056 | -0.0732 | 127.3214
4 | 0.8559 | 0.00621 | -0.0815 | 137.8261
4.5 | 0.9073 | 0.00645 | -0.0805 | 140.6667
5 | 0.9584 | 0.00673 | -0.0795 | 142.4071
5.5 | 1.0093 | 0.00702 | -0.0785 | 143.7749
6 | 1.0573 | 0.00757 | -0.0769 | 139.6697
6.5 | 1.1067 | 0.00795 | -0.0757 | 139.2075
7 | 1.156 | 0.00834 | -0.0744 | 138.6091
7.5 | 1.2053 | 0.00875 | -0.0732 | 137.7486
8 | 1.2546 | 0.00917 | -0.072 | 136.8157
8.5 | 1.3028 | 0.00968 | -0.0707 | 134.5868
9 | 1.3507 | 0.01021 | -0.0693 | 132.2919
9.5 | 1.3986 | 0.01071 | -0.068 | 130.5882
10 | 1.4455 | 0.01126 | -0.0666 | 128.3748
10.5 | 1.4906 | 0.01193 | -0.0649 | 124.9455
11 | 1.534 | 0.01269 | -0.0629 | 120.8826
11.5 | 1.5748 | 0.0136 | -0.0605 | 115.7941
12 | 1.6175 | 0.01425 | -0.0585 | 113.5088
12.5 | 1.6574 | 0.01504 | -0.0562 | 110.1995
13 | 1.6944 | 0.01595 | -0.0534 | 106.232
13.5 | 1.7268 | 0.01693 | -0.0498 | 101.9965
14 | 1.7505 | 0.01807 | -0.0449 | 96.8733
14.5 | 1.7731 | 0.01945 | -0.0405 | 91.162
15 | 1.7917 | 0.02121 | -0.0361 | 84.4743
15.5 | 1.8067 | 0.0234 | -0.0321 | 77.2094
16 | 1.8164 | 0.02627 | -0.0284 | 69.1435
16.5 | 1.8195 | 0.0301 | -0.0254 | 60.4485
17 | 1.8224 | 0.03439 | -0.0235 | 52.9921
17.5 | 1.8133 | 0.0403 | -0.0222 | 44.995
18 | 1.7903 | 0.04828 | -0.022 | 37.0816
18.5 | 1.7691 | 0.05673 | -0.0231 | 31.1846
19 | 1.7469 | 0.06601 | -0.0253 | 26.4642
19.5 | 1.7024 | 0.07918 | -0.0296 | 21.5004
20 | 1.6749 | 0.09012 | -0.0334 | 18.5852

## 101. Re 8M Mach 0.25 (1)
BIGFOIL.COM POLAR EXPORT
goe399
GOE 399 |  |  |  | Cl Max: | 1.396 | at alpha= | 9.5 | deg
JavaFoil+Calcfoil stall+Eppler ext transition |  |  |  | L/D Max: | 194.318 | at alpha= | 3.5 | deg
Re: | 8000000 |  |  | Cd Min: | 0.0038 | at alpha= | -4.5 | deg
Mach: | 0.25 |  |  | Cl=0 at alpha= | -4.0463 | deg
|  |  |  | @ Cl=0.1, Cd= | 0.0045257
|  |  |  | @ Cl=0.4, Cd= | 0.00451
|  |  |  | @ Cl=0.6, Cd= | 0.0051921
alpha (deg) | Cl | Cd | Cm | Cl/Cd
-15 | -0.055 | 0.11471 | -0.024 | -0.483
-14.5 | -0.053 | 0.11008 | -0.024 | -0.482
-14 | -0.136 | 0.10938 | -0.024 | -1.247
-13.5 | -0.184 | 0.1047 | -0.025 | -1.76
-13 | -0.224 | 0.0986 | -0.025 | -2.269
-12.5 | -0.258 | 0.09514 | -0.025 | -2.711
-12 | -0.287 | 0.08737 | -0.026 | -3.287
-11.5 | -0.311 | 0.0791 | -0.027 | -3.935
-11 | -0.329 | 0.07337 | -0.027 | -4.49
-10.5 | -0.341 | 0.06817 | -0.028 | -5.008
-10 | -0.347 | 0.06307 | -0.03 | -5.496
-9.5 | -0.345 | 0.05805 | -0.031 | -5.945
-9 | -0.337 | 0.05263 | -0.033 | -6.402
-8.5 | -0.322 | 0.04908 | -0.034 | -6.557
-8 | -0.301 | 0.04419 | -0.036 | -6.82
-7.5 | -0.276 | 0.03954 | -0.04 | -6.987
-7 | -0.296 | 0.00456 | -0.065 | -64.979
-6.5 | -0.253 | 0.0043 | -0.066 | -58.853
-6 | -0.205 | 0.00413 | -0.067 | -49.636
-5.5 | -0.154 | 0.00429 | -0.068 | -35.918
-5 | -0.102 | 0.00393 | -0.069 | -25.99
-4.5 | -0.049 | 0.0038 | -0.07 | -12.9
-4 | 0.005 | 0.00412 | -0.071 | 1.246
-3.5 | 0.06 | 0.00454 | -0.072 | 13.223
-3 | 0.116 | 0.00452 | -0.073 | 25.611
-2.5 | 0.172 | 0.00452 | -0.074 | 38.04
-2 | 0.228 | 0.00453 | -0.075 | 50.403
-1.5 | 0.285 | 0.00412 | -0.076 | 69.273
-1 | 0.342 | 0.0045 | -0.077 | 76.189
-0.5 | 0.4 | 0.00451 | -0.078 | 88.587
0 | 0.461 | 0.00507 | -0.079 | 90.917
0.5 | 0.519 | 0.00506 | -0.08 | 102.449
1 | 0.576 | 0.00513 | -0.081 | 112.274
1.5 | 0.634 | 0.00528 | -0.082 | 120.185
2 | 0.692 | 0.0041 | -0.083 | 168.895
2.5 | 0.75 | 0.00433 | -0.084 | 173.072
3 | 0.808 | 0.0043 | -0.085 | 187.861
3.5 | 0.865 | 0.00445 | -0.086 | 194.318
4 | 0.922 | 0.0056 | -0.087 | 164.549
4.5 | 0.978 | 0.00573 | -0.088 | 170.718
5 | 1.033 | 0.006 | -0.089 | 172.198
5.5 | 1.088 | 0.00633 | -0.089 | 171.755
6 | 1.141 | 0.00672 | -0.09 | 169.88
6.5 | 1.193 | 0.00705 | -0.091 | 169.187
7 | 1.244 | 0.0074 | -0.092 | 168.049
7.5 | 1.293 | 0.00786 | -0.093 | 164.542
8 | 1.336 | 0.00831 | -0.094 | 160.81
8.5 | 1.366 | 0.00904 | -0.094 | 151.127
9 | 1.386 | 0.00951 | -0.095 | 145.733
9.5 | 1.396 | 0.01027 | -0.096 | 135.916
10 | 1.393 | 0.01108 | -0.097 | 125.704
10.5 | 1.377 | 0.01199 | -0.098 | 114.829
11 | 1.346 | 0.01304 | -0.099 | 103.273
11.5 | 1.28 | 0.01793 | -0.098 | 71.379
12 | 1.206 | 0.02018 | -0.097 | 59.739
12.5 | 1.097 | 0.0275 | -0.094 | 39.87
13 | 0.908 | 0.07011 | -0.074 | 12.956
13.5 | 0.797 | 0.09317 | -0.056 | 8.55
14 | 0.709 | 0.10316 | -0.055 | 6.873
14.5 | 0.616 | 0.11301 | -0.052 | 5.447

## 102. Re 8M Mach 0.25 (2)
BIGFOIL.COM POLAR EXPORT
goe399
GOE 399 |  |  |  | Cl Max: | 1.6845 | at alpha= | 13.5 | deg
XFOIL ncrit=9 |  |  |  | L/D Max: | 143.634 | at alpha= | 5 | deg
Re: | 8000000 |  |  | Cd Min: | 0.24653 | at alpha= | -20 | deg
Mach: | 0.25 |  |  | Cl=0 at alpha= | -3.5553 | deg
|  |  |  | @ Cl=0.1, Cd= | 0.005321
|  |  |  | @ Cl=0.4, Cd= | 0.0054677
|  |  |  | @ Cl=0.6, Cd= | 0.0056005
alpha (deg) | Cl | Cd | Cm | Cl/Cd
-20 | -0.6872 | 0.24653 | 0.0448 | -2.7875
-19.5 | -0.6697 | 0.24018 | 0.0409 | -2.7883
-19 | -0.652 | 0.23424 | 0.0371 | -2.7835
-18.5 | -0.6343 | 0.22833 | 0.0334 | -2.778
-18 | -0.6175 | 0.22111 | 0.0297 | -2.7927
-17.5 | -0.5995 | 0.21405 | 0.0262 | -2.8007
-17 | -0.5829 | 0.20702 | 0.0227 | -2.8157
-16.5 | -0.5663 | 0.20023 | 0.0194 | -2.8282
-16 | -0.5505 | 0.19338 | 0.0161 | -2.8467
-14 | -0.5011 | 0.16105 | 0.0033 | -3.1115
-13.5 | -0.488 | 0.15414 | 0.0004 | -3.166
-13 | -0.4697 | 0.14939 | -0.002 | -3.1441
-12.5 | -0.4566 | 0.14252 | -0.0047 | -3.2038
-12 | -0.4446 | 0.13546 | -0.0074 | -3.2821
-11.5 | -0.4334 | 0.12823 | -0.0101 | -3.3799
-11 | -0.4242 | 0.12054 | -0.0129 | -3.5192
-10 | -0.4743 | 0.09016 | -0.026 | -5.2606
-9.5 | -0.4955 | 0.07706 | -0.0357 | -6.4301
-9 | -0.4416 | 0.06206 | -0.0651 | -7.1157
-8.5 | -0.5566 | 0.01187 | -0.0944 | -46.8913
-8 | -0.5089 | 0.00967 | -0.0919 | -52.6267
-7.5 | -0.4549 | 0.00855 | -0.0899 | -53.2047
-7 | -0.3987 | 0.0078 | -0.0883 | -51.1154
-6.5 | -0.3411 | 0.00731 | -0.087 | -46.6621
-6 | -0.2836 | 0.0067 | -0.0859 | -42.3284
-5.5 | -0.2256 | 0.00629 | -0.0849 | -35.8665
-5 | -0.1676 | 0.00594 | -0.084 | -28.2155
-4.5 | -0.1095 | 0.00566 | -0.0832 | -19.3463
-4 | -0.0515 | 0.00545 | -0.0826 | -9.4495
-3.5 | 0.0064 | 0.00531 | -0.082 | 1.2053
-3 | 0.0643 | 0.00529 | -0.0815 | 12.155
-2.5 | 0.1219 | 0.00534 | -0.081 | 22.8277
-2 | 0.1779 | 0.00528 | -0.0803 | 33.6932
-1.5 | 0.2334 | 0.00537 | -0.0795 | 43.4637
-1 | 0.2899 | 0.0054 | -0.079 | 53.6852
-0.5 | 0.3471 | 0.00544 | -0.0787 | 63.8051
0 | 0.4044 | 0.00547 | -0.0784 | 73.9305
0.5 | 0.4614 | 0.00549 | -0.0781 | 84.0437
1 | 0.5181 | 0.00547 | -0.0777 | 94.7166
1.5 | 0.5745 | 0.00556 | -0.0774 | 103.3273
2 | 0.6312 | 0.00565 | -0.077 | 111.7168
2.5 | 0.6843 | 0.00588 | -0.0761 | 116.3776
3 | 0.7346 | 0.00569 | -0.0748 | 129.1037
4 | 0.8818 | 0.00633 | -0.0829 | 139.3049
4.5 | 0.9354 | 0.00656 | -0.0818 | 142.5915
5 | 0.9882 | 0.00688 | -0.0805 | 143.6337
5.5 | 1.0395 | 0.00733 | -0.079 | 141.8145
6 | 1.0904 | 0.0078 | -0.0773 | 139.7949
6.5 | 1.1423 | 0.00818 | -0.0757 | 139.6455
7 | 1.1934 | 0.00866 | -0.074 | 137.806
7.5 | 1.2454 | 0.00908 | -0.0724 | 137.1586
8 | 1.2964 | 0.00961 | -0.0706 | 134.9011
8.5 | 1.3465 | 0.01023 | -0.0686 | 131.6227
9 | 1.397 | 0.0108 | -0.0667 | 129.3519
9.5 | 1.4459 | 0.01149 | -0.0644 | 125.8399
10 | 1.4931 | 0.01228 | -0.0618 | 121.5879
10.5 | 1.5343 | 0.01348 | -0.0582 | 113.8205
11 | 1.5781 | 0.01439 | -0.055 | 109.6664
11.5 | 1.6177 | 0.0155 | -0.0512 | 104.3677
12 | 1.6486 | 0.01694 | -0.046 | 97.32
12.5 | 1.6681 | 0.01859 | -0.0393 | 89.731
13 | 1.6787 | 0.02109 | -0.0325 | 79.597
13.5 | 1.6845 | 0.02429 | -0.0267 | 69.3495
14 | 1.6808 | 0.02879 | -0.022 | 58.3814
14.5 | 1.6785 | 0.03389 | -0.0192 | 49.5279
15 | 1.6577 | 0.04145 | -0.0178 | 39.9928
15.5 | 1.6405 | 0.04934 | -0.018 | 33.2489
16 | 1.6235 | 0.05787 | -0.0194 | 28.0543
16.5 | 1.5692 | 0.07232 | -0.0246 | 21.698
17 | 1.5368 | 0.08465 | -0.0294 | 18.1548
17.5 | 1.5094 | 0.09649 | -0.0342 | 15.6431
18 | 1.4446 | 0.11451 | -0.0424 | 12.6155
18.5 | 1.4265 | 0.12495 | -0.0464 | 11.4166

## 103. Re 8M Mach 0.50 (1)
BIGFOIL.COM POLAR EXPORT
goe399
GOE 399 |  |  |  | Cl Max: | 1.385 | at alpha= | 8 | deg
JavaFoil+Calcfoil stall+Eppler ext transition |  |  |  | L/D Max: | 191.042 | at alpha= | 3 | deg
Re: | 8000000 |  |  | Cd Min: | 0.00416 | at alpha= | -2 | deg
Mach: | 0.5 |  |  | Cl=0 at alpha= | -4.0508 | deg
|  |  |  | @ Cl=0.1, Cd= | 0.0044142
|  |  |  | @ Cl=0.4, Cd= | 0.00459
|  |  |  | @ Cl=0.6, Cd= | 0.0052288
alpha (deg) | Cl | Cd | Cm | Cl/Cd
-20 | -0.746 | 0.14985 | -0.025 | -4.976
-19.5 | -0.725 | 0.15037 | -0.026 | -4.821
-19 | -0.703 | 0.14041 | -0.027 | -5.01
-18.5 | -0.682 | 0.13448 | -0.027 | -5.069
-18 | -0.66 | 0.12844 | -0.028 | -5.137
-17.5 | -0.638 | 0.12337 | -0.028 | -5.168
-17 | -0.614 | 0.12277 | -0.029 | -5.005
-16.5 | -0.592 | 0.11839 | -0.029 | -4.997
-16 | -0.569 | 0.11093 | -0.029 | -5.133
-15.5 | -0.546 | 0.10657 | -0.03 | -5.128
-15 | -0.524 | 0.10261 | -0.03 | -5.105
-14.5 | -0.501 | 0.09767 | -0.03 | -5.131
-14 | -0.478 | 0.09442 | -0.031 | -5.066
-13.5 | -0.455 | 0.09543 | -0.031 | -4.771
-13 | -0.432 | 0.09111 | -0.032 | -4.744
-12.5 | -0.409 | 0.08803 | -0.032 | -4.647
-12 | -0.386 | 0.08403 | -0.033 | -4.591
-11.5 | -0.362 | 0.07999 | -0.033 | -4.531
-11 | -0.339 | 0.07516 | -0.034 | -4.507
-10.5 | -0.315 | 0.06823 | -0.034 | -4.621
-10 | -0.292 | 0.06265 | -0.035 | -4.656
-9.5 | -0.268 | 0.05833 | -0.036 | -4.594
-9 | -0.244 | 0.05396 | -0.037 | -4.523
-8.5 | -0.22 | 0.05011 | -0.038 | -4.392
-8 | -0.196 | 0.04709 | -0.039 | -4.16
-7.5 | -0.172 | 0.04328 | -0.041 | -3.973
-7 | -0.146 | 0.05536 | -0.035 | -2.639
-6.5 | -0.19 | 0.04245 | -0.035 | -4.481
-6 | -0.169 | 0.03839 | -0.038 | -4.397
-5.5 | -0.132 | 0.03452 | -0.044 | -3.835
-5 | -0.091 | 0.02866 | -0.052 | -3.181
-4.5 | -0.053 | 0.00429 | -0.078 | -12.407
-4 | 0.006 | 0.00425 | -0.079 | 1.322
-3.5 | 0.066 | 0.00465 | -0.081 | 14.248
-3 | 0.128 | 0.00422 | -0.082 | 30.366
-2.5 | 0.191 | 0.00417 | -0.083 | 45.794
-2 | 0.254 | 0.00416 | -0.084 | 61.122
-1.5 | 0.318 | 0.00416 | -0.085 | 76.558
-1 | 0.382 | 0.00459 | -0.086 | 83.329
-0.5 | 0.447 | 0.00459 | -0.087 | 97.403
0 | 0.515 | 0.00457 | -0.088 | 112.636
0.5 | 0.579 | 0.00519 | -0.089 | 111.589
1 | 0.644 | 0.00531 | -0.091 | 121.226
1.5 | 0.708 | 0.00481 | -0.092 | 147.242
2 | 0.773 | 0.00502 | -0.093 | 153.841
2.5 | 0.837 | 0.00466 | -0.094 | 179.698
3 | 0.902 | 0.00472 | -0.095 | 191.042
3.5 | 0.965 | 0.00602 | -0.096 | 160.15
4 | 1.027 | 0.00628 | -0.097 | 163.493
4.5 | 1.087 | 0.00655 | -0.098 | 166.146
5 | 1.146 | 0.00699 | -0.099 | 163.915
5.5 | 1.203 | 0.00748 | -0.1 | 160.699
6 | 1.256 | 0.00798 | -0.101 | 157.379
6.5 | 1.304 | 0.00853 | -0.102 | 153.014
7 | 1.347 | 0.00924 | -0.103 | 145.777
7.5 | 1.381 | 0.00991 | -0.104 | 139.358
8 | 1.385 | 0.01066 | -0.105 | 129.938
8.5 | 1.248 | 0.01589 | -0.104 | 78.549
9 | 0.682 | 0.06637 | -0.054 | 10.27
9.5 | 0.708 | 0.07225 | -0.054 | 9.799
10 | 0.737 | 0.0657 | -0.058 | 11.218
10.5 | 0.763 | 0.07241 | -0.057 | 10.541
11 | 0.791 | 0.07845 | -0.059 | 10.081
11.5 | 0.819 | 0.08288 | -0.06 | 9.876
12 | 0.845 | 0.0827 | -0.061 | 10.22
12.5 | 0.871 | 0.09426 | -0.06 | 9.24
13 | 0.899 | 0.08992 | -0.062 | 10.003

## 104. Re 8M Mach 0.50 (2)
BIGFOIL.COM POLAR EXPORT
goe399
GOE 399 |  |  |  | Cl Max: | 0.8324 | at alpha= | 3 | deg
XFOIL ncrit=9 |  |  |  | L/D Max: | 132.971 | at alpha= | 3 | deg
Re: | 8000000 |  |  | Cd Min: | 0.00631 | at alpha= | 2.5 | deg
Mach: | 0.5 |  |  | Cl=0 at alpha= | -99 | deg
|  |  |  | @ Cl=0.1, Cd= | 0.00557
|  |  |  | @ Cl=0.4, Cd= | 0.00557
|  |  |  | @ Cl=0.6, Cd= | 0.0056596
alpha (deg) | Cl | Cd | Cm | Cl/Cd
0 | 0.4562 | 0.00557 | -0.0875 | 81.9031
0.5 | 0.5211 | 0.00562 | -0.0869 | 92.7224
1 | 0.5861 | 0.00564 | -0.0864 | 103.9184
1.5 | 0.6498 | 0.00573 | -0.0856 | 113.4031
2 | 0.7132 | 0.00593 | -0.0848 | 120.2698
2.5 | 0.773 | 0.00631 | -0.0832 | 122.504
3 | 0.8324 | 0.00626 | -0.0816 | 132.9712

## 105. Re 10M Mach 0.00 (1)
BIGFOIL.COM POLAR EXPORT
goe399
GOE 399 |  |  |  | Cl Max: | 1.415 | at alpha= | 10.5 | deg
JavaFoil+Calcfoil stall+Eppler ext transition |  |  |  | L/D Max: | 191.469 | at alpha= | 3.5 | deg
Re: | 10000000 |  |  | Cd Min: | 0.00391 | at alpha= | -5.5 | deg
Mach: | 0 |  |  | Cl=0 at alpha= | -4.0472 | deg
|  |  |  | @ Cl=0.1, Cd= | 0.0041111
|  |  |  | @ Cl=0.4, Cd= | 0.004947
|  |  |  | @ Cl=0.6, Cd= | 0.0050425
alpha (deg) | Cl | Cd | Cm | Cl/Cd
-17 | -0.32 | 0.13753 | -0.021 | -2.328
-16.5 | -0.333 | 0.12992 | -0.021 | -2.565
-16 | -0.346 | 0.12325 | -0.022 | -2.81
-15.5 | -0.359 | 0.11546 | -0.022 | -3.11
-15 | -0.371 | 0.10984 | -0.023 | -3.38
-14.5 | -0.383 | 0.10303 | -0.024 | -3.713
-14 | -0.393 | 0.09634 | -0.024 | -4.077
-13.5 | -0.401 | 0.09235 | -0.025 | -4.348
-13 | -0.409 | 0.08565 | -0.026 | -4.77
-12.5 | -0.413 | 0.08014 | -0.027 | -5.156
-12 | -0.415 | 0.07485 | -0.028 | -5.549
-11.5 | -0.414 | 0.07047 | -0.029 | -5.88
-11 | -0.41 | 0.06569 | -0.03 | -6.245
-10.5 | -0.402 | 0.06143 | -0.031 | -6.55
-10 | -0.391 | 0.05682 | -0.032 | -6.876
-9.5 | -0.376 | 0.05272 | -0.033 | -7.123
-9 | -0.356 | 0.04882 | -0.035 | -7.301
-8.5 | -0.333 | 0.04536 | -0.036 | -7.344
-8 | -0.362 | 0.00688 | -0.059 | -52.616
-7.5 | -0.334 | 0.00518 | -0.062 | -64.457
-7 | -0.293 | 0.00431 | -0.063 | -67.897
-6.5 | -0.248 | 0.00415 | -0.064 | -59.875
-6 | -0.2 | 0.00409 | -0.065 | -49.013
-5.5 | -0.151 | 0.00391 | -0.066 | -38.47
-5 | -0.1 | 0.00395 | -0.067 | -25.229
-4.5 | -0.048 | 0.00412 | -0.068 | -11.574
-4 | 0.005 | 0.00442 | -0.069 | 1.129
-3.5 | 0.058 | 0.00408 | -0.07 | 14.289
-3 | 0.112 | 0.00412 | -0.071 | 27.22
-2.5 | 0.167 | 0.00409 | -0.072 | 40.759
-2 | 0.221 | 0.00448 | -0.073 | 49.422
-1.5 | 0.277 | 0.00409 | -0.074 | 67.565
-1 | 0.332 | 0.00448 | -0.075 | 74.084
-0.5 | 0.387 | 0.00498 | -0.076 | 77.793
0 | 0.446 | 0.00483 | -0.077 | 92.329
0.5 | 0.502 | 0.00487 | -0.078 | 103.114
1 | 0.558 | 0.00445 | -0.078 | 125.403
1.5 | 0.614 | 0.00524 | -0.079 | 117.214
2 | 0.67 | 0.00488 | -0.08 | 137.389
2.5 | 0.726 | 0.0044 | -0.081 | 164.983
3 | 0.782 | 0.00454 | -0.082 | 172.312
3.5 | 0.838 | 0.00438 | -0.083 | 191.469
4 | 0.893 | 0.00543 | -0.084 | 164.34
4.5 | 0.948 | 0.00562 | -0.085 | 168.484
5 | 1.002 | 0.00585 | -0.086 | 171.162
5.5 | 1.055 | 0.00606 | -0.087 | 174.105
6 | 1.108 | 0.00641 | -0.088 | 172.747
6.5 | 1.159 | 0.00662 | -0.088 | 175.072
7 | 1.21 | 0.00693 | -0.089 | 174.521
7.5 | 1.26 | 0.00737 | -0.09 | 171.022
8 | 1.305 | 0.00775 | -0.091 | 168.32
8.5 | 1.34 | 0.00832 | -0.092 | 161.125
9 | 1.369 | 0.0087 | -0.092 | 157.321
9.5 | 1.392 | 0.00927 | -0.093 | 150.184
10 | 1.407 | 0.00991 | -0.094 | 142.049
10.5 | 1.415 | 0.01067 | -0.095 | 132.57
11 | 1.415 | 0.0114 | -0.096 | 124.124
11.5 | 1.407 | 0.01217 | -0.096 | 115.658
12 | 1.392 | 0.01289 | -0.097 | 107.978
12.5 | 1.369 | 0.01383 | -0.098 | 99.016
13 | 1.34 | 0.01735 | -0.099 | 77.203
13.5 | 1.274 | 0.01963 | -0.097 | 64.905
14 | 1.218 | 0.02287 | -0.096 | 53.279
14.5 | 1.128 | 0.03541 | -0.091 | 31.861
15 | 1.033 | 0.05805 | -0.084 | 17.791
15.5 | 0.97 | 0.07181 | -0.08 | 13.506

## 106. Re 10M Mach 0.00 (2)
BIGFOIL.COM POLAR EXPORT
goe399
GOE 399 |  |  |  | Cl Max: | 1.8625 | at alpha= | 17.5 | deg
XFOIL ncrit=9 |  |  |  | L/D Max: | 148.096 | at alpha= | 5 | deg
Re: | 10000000 |  |  | Cd Min: | 0.1767 | at alpha= | -15.5 | deg
Mach: | 0 |  |  | Cl=0 at alpha= | -3.5682 | deg
|  |  |  | @ Cl=0.1, Cd= | 0.005172
|  |  |  | @ Cl=0.4, Cd= | 0.0052969
|  |  |  | @ Cl=0.6, Cd= | 0.0055329
alpha (deg) | Cl | Cd | Cm | Cl/Cd
-15.5 | -0.5497 | 0.1767 | 0.0125 | -3.1109
-13.5 | -1.051 | 0.02017 | -0.0837 | -52.1071
-13 | -1.003 | 0.01713 | -0.0849 | -58.5522
-12.5 | -0.9514 | 0.01536 | -0.0855 | -61.9401
-12 | -0.8972 | 0.01387 | -0.0863 | -64.6864
-11.5 | -0.8383 | 0.01256 | -0.0879 | -66.7436
-11 | -0.7834 | 0.01148 | -0.0884 | -68.2404
-10.5 | -0.7323 | 0.01073 | -0.0877 | -68.2479
-10 | -0.683 | 0.00995 | -0.0866 | -68.6432
-9.5 | -0.6328 | 0.00919 | -0.0856 | -68.8575
-9 | -0.5836 | 0.00837 | -0.0843 | -69.7252
-8.5 | -0.5337 | 0.00778 | -0.0831 | -68.599
-8 | -0.4822 | 0.0073 | -0.0822 | -66.0548
-7.5 | -0.4292 | 0.00701 | -0.0816 | -61.2268
-6.5 | -0.3215 | 0.00634 | -0.0805 | -50.7098
-6 | -0.2671 | 0.00603 | -0.0801 | -44.2952
-5.5 | -0.2123 | 0.00579 | -0.0798 | -36.6667
-5 | -0.1575 | 0.00552 | -0.0794 | -28.5326
-4.5 | -0.1026 | 0.0053 | -0.079 | -19.3585
-4 | -0.0475 | 0.00517 | -0.0787 | -9.1876
-3.5 | 0.0075 | 0.00507 | -0.0784 | 1.4793
-2 | 0.1708 | 0.00525 | -0.0772 | 32.5333
-1.5 | 0.2249 | 0.00527 | -0.0767 | 42.6755
-1 | 0.2799 | 0.00524 | -0.0764 | 53.416
-0.5 | 0.3354 | 0.00525 | -0.0762 | 63.8857
0 | 0.3905 | 0.00529 | -0.076 | 73.8185
0.5 | 0.4455 | 0.00533 | -0.0757 | 83.5835
1 | 0.5001 | 0.00533 | -0.0754 | 93.8274
1.5 | 0.5547 | 0.00539 | -0.0751 | 102.9128
2 | 0.6086 | 0.00556 | -0.0748 | 109.4604
3 | 0.7125 | 0.00585 | -0.0734 | 121.7949
3.5 | 0.7703 | 0.0054 | -0.075 | 142.6481
4 | 0.8433 | 0.00596 | -0.0793 | 141.4933
4.5 | 0.9062 | 0.00618 | -0.0811 | 146.6343
5 | 0.9567 | 0.00646 | -0.0801 | 148.096
5.5 | 1.0067 | 0.00681 | -0.079 | 147.8267
6 | 1.0554 | 0.00727 | -0.0777 | 145.1719
6.5 | 1.105 | 0.00761 | -0.0766 | 145.2037
7 | 1.1536 | 0.008 | -0.0753 | 144.2
7.5 | 1.2026 | 0.00835 | -0.0742 | 144.024
8 | 1.2513 | 0.00876 | -0.073 | 142.8425
8.5 | 1.2993 | 0.00924 | -0.0718 | 140.6169
9 | 1.3477 | 0.00967 | -0.0707 | 139.3692
9.5 | 1.3957 | 0.01013 | -0.0696 | 137.7789
10 | 1.4426 | 0.01065 | -0.0684 | 135.4554
10.5 | 1.4877 | 0.0113 | -0.0669 | 131.6549
11 | 1.5316 | 0.01201 | -0.0652 | 127.5271
12 | 1.6189 | 0.01325 | -0.062 | 122.1811
12.5 | 1.6604 | 0.01394 | -0.0601 | 119.1105
13 | 1.7 | 0.01471 | -0.0579 | 115.5676
13.5 | 1.7369 | 0.01556 | -0.0554 | 111.626
14 | 1.7696 | 0.01657 | -0.0523 | 106.7954
14.5 | 1.7924 | 0.01766 | -0.0474 | 101.4949
15 | 1.8123 | 0.01908 | -0.0427 | 94.9843
15.5 | 1.8306 | 0.02074 | -0.0384 | 88.2642
16 | 1.8432 | 0.02295 | -0.0342 | 80.3137
16.5 | 1.8499 | 0.0259 | -0.0303 | 71.4247
17 | 1.8574 | 0.02918 | -0.0275 | 63.6532
17.5 | 1.8625 | 0.03303 | -0.0255 | 56.3881
18 | 1.846 | 0.03948 | -0.0239 | 46.7579
18.5 | 1.8609 | 0.04286 | -0.0235 | 43.4181
19 | 1.8422 | 0.05042 | -0.0237 | 36.5371
19.5 | 1.8362 | 0.05694 | -0.0246 | 32.248
20 | 1.8079 | 0.06685 | -0.0269 | 27.0441

## 107. Re 10M Mach 0.10 (1)
BIGFOIL.COM POLAR EXPORT
goe399
GOE 399 |  |  |  | Cl Max: | 1.412 | at alpha= | 10.5 | deg
JavaFoil+Calcfoil stall+Eppler ext transition |  |  |  | L/D Max: | 192.129 | at alpha= | 3.5 | deg
Re: | 10000000 |  |  | Cd Min: | 0.00385 | at alpha= | -5 | deg
Mach: | 0.1 |  |  | Cl=0 at alpha= | -4.0472 | deg
|  |  |  | @ Cl=0.1, Cd= | 0.0041152
|  |  |  | @ Cl=0.4, Cd= | 0.0049192
|  |  |  | @ Cl=0.6, Cd= | 0.0050171
alpha (deg) | Cl | Cd | Cm | Cl/Cd
-16.5 | -0.299 | 0.13129 | -0.021 | -2.274
-16 | -0.314 | 0.12518 | -0.022 | -2.504
-15.5 | -0.328 | 0.11844 | -0.022 | -2.772
-15 | -0.343 | 0.11266 | -0.023 | -3.043
-14.5 | -0.357 | 0.10475 | -0.023 | -3.404
-14 | -0.369 | 0.09895 | -0.024 | -3.732
-13.5 | -0.381 | 0.09402 | -0.025 | -4.049
-13 | -0.39 | 0.0871 | -0.025 | -4.479
-12.5 | -0.398 | 0.08175 | -0.027 | -4.865
-12 | -0.402 | 0.07607 | -0.027 | -5.289
-11.5 | -0.404 | 0.0715 | -0.028 | -5.647
-11 | -0.402 | 0.06658 | -0.03 | -6.037
-10.5 | -0.396 | 0.06196 | -0.03 | -6.392
-10 | -0.386 | 0.05751 | -0.032 | -6.716
-9.5 | -0.372 | 0.05329 | -0.033 | -6.986
-9 | -0.354 | 0.04941 | -0.035 | -7.172
-8.5 | -0.332 | 0.04528 | -0.036 | -7.342
-8 | -0.312 | 0.03565 | -0.043 | -8.755
-7.5 | -0.334 | 0.00524 | -0.062 | -63.743
-7 | -0.294 | 0.00433 | -0.063 | -67.805
-6.5 | -0.249 | 0.00416 | -0.064 | -59.969
-6 | -0.201 | 0.00402 | -0.065 | -50.035
-5.5 | -0.151 | 0.00392 | -0.066 | -38.502
-5 | -0.1 | 0.00385 | -0.067 | -25.963
-4.5 | -0.048 | 0.00414 | -0.068 | -11.563
-4 | 0.005 | 0.00445 | -0.069 | 1.124
-3.5 | 0.059 | 0.0041 | -0.07 | 14.287
-3 | 0.113 | 0.00412 | -0.071 | 27.384
-2.5 | 0.167 | 0.00403 | -0.072 | 41.57
-2 | 0.222 | 0.00442 | -0.073 | 50.284
-1.5 | 0.278 | 0.00404 | -0.074 | 68.867
-1 | 0.334 | 0.0044 | -0.075 | 75.772
-0.5 | 0.389 | 0.00491 | -0.076 | 79.278
0 | 0.449 | 0.00496 | -0.077 | 90.518
0.5 | 0.505 | 0.00492 | -0.078 | 102.487
1 | 0.561 | 0.00446 | -0.079 | 125.668
1.5 | 0.617 | 0.00526 | -0.08 | 117.363
2 | 0.673 | 0.00482 | -0.081 | 139.598
2.5 | 0.73 | 0.00442 | -0.082 | 165.073
3 | 0.786 | 0.00455 | -0.083 | 172.881
3.5 | 0.842 | 0.00438 | -0.084 | 192.129
4 | 0.897 | 0.00544 | -0.084 | 164.88
4.5 | 0.952 | 0.00564 | -0.085 | 168.865
5 | 1.006 | 0.00582 | -0.086 | 172.793
5.5 | 1.06 | 0.00608 | -0.087 | 174.386
6 | 1.113 | 0.0064 | -0.088 | 173.958
6.5 | 1.165 | 0.00665 | -0.089 | 175.202
7 | 1.215 | 0.00696 | -0.09 | 174.545
7.5 | 1.265 | 0.00744 | -0.09 | 170.087
8 | 1.31 | 0.00775 | -0.091 | 168.964
8.5 | 1.344 | 0.0084 | -0.092 | 160.113
9 | 1.373 | 0.00879 | -0.093 | 156.192
9.5 | 1.394 | 0.00936 | -0.094 | 148.912
10 | 1.407 | 0.01003 | -0.094 | 140.286
10.5 | 1.412 | 0.01073 | -0.095 | 131.545
11 | 1.409 | 0.01156 | -0.096 | 121.803
11.5 | 1.397 | 0.01239 | -0.097 | 112.729
12 | 1.376 | 0.01317 | -0.098 | 104.53
12.5 | 1.348 | 0.01416 | -0.098 | 95.256
13 | 1.292 | 0.01835 | -0.097 | 70.412
13.5 | 1.234 | 0.02095 | -0.097 | 58.906
14 | 1.167 | 0.02569 | -0.095 | 45.415
14.5 | 1.048 | 0.04975 | -0.086 | 21.061
15 | 0.965 | 0.07017 | -0.08 | 13.759
15.5 | 0.875 | 0.1039 | -0.064 | 8.423

## 108. Re 10M Mach 0.10 (2)
BIGFOIL.COM POLAR EXPORT
goe399
GOE 399 |  |  |  | Cl Max: | 1.8442 | at alpha= | 17.5 | deg
XFOIL ncrit=9 |  |  |  | L/D Max: | 148.259 | at alpha= | 5 | deg
Re: | 10000000 |  |  | Cd Min: | 0.20487 | at alpha= | -17 | deg
Mach: | 0.1 |  |  | Cl=0 at alpha= | -3.5649 | deg
|  |  |  | @ Cl=0.1, Cd= | 0.0051376
|  |  |  | @ Cl=0.4, Cd= | 0.005304
|  |  |  | @ Cl=0.6, Cd= | 0.0055246
alpha (deg) | Cl | Cd | Cm | Cl/Cd
-17 | -0.5803 | 0.20487 | 0.023 | -2.8325
-16.5 | -0.5648 | 0.19827 | 0.0197 | -2.8486
-16 | -0.5498 | 0.1915 | 0.0166 | -2.871
-15.5 | -0.5349 | 0.18468 | 0.0135 | -2.8964
-14.5 | -0.5188 | 0.16543 | 0.0068 | -3.1361
-14 | -0.5053 | 0.15894 | 0.004 | -3.1792
-12 | -0.9048 | 0.01604 | -0.0885 | -56.409
-11.5 | -0.8469 | 0.01389 | -0.0901 | -60.9719
-11 | -0.7907 | 0.0124 | -0.0908 | -63.7661
-10.5 | -0.7391 | 0.01146 | -0.0899 | -64.4939
-10 | -0.6897 | 0.0105 | -0.0886 | -65.6857
-9.5 | -0.6387 | 0.0097 | -0.0874 | -65.8454
-9 | -0.5893 | 0.00876 | -0.0859 | -67.2717
-8.5 | -0.5389 | 0.00809 | -0.0846 | -66.6131
-8 | -0.4871 | 0.00749 | -0.0835 | -65.0334
-7.5 | -0.4337 | 0.00711 | -0.0827 | -60.9986
-7 | -0.3792 | 0.00683 | -0.0821 | -55.5198
-6 | -0.2697 | 0.00607 | -0.0809 | -44.4316
-5.5 | -0.2143 | 0.00584 | -0.0805 | -36.6952
-5 | -0.1592 | 0.00554 | -0.08 | -28.7365
-4.5 | -0.1038 | 0.00532 | -0.0796 | -19.5113
-4 | -0.0483 | 0.00519 | -0.0793 | -9.3064
-3.5 | 0.0072 | 0.00508 | -0.0789 | 1.4173
-3 | 0.0626 | 0.00509 | -0.0786 | 12.2986
-2.5 | 0.1176 | 0.00516 | -0.0782 | 22.7907
-2 | 0.1716 | 0.00526 | -0.0776 | 32.6236
-1.5 | 0.2261 | 0.00528 | -0.0771 | 42.822
-1 | 0.2814 | 0.00525 | -0.0768 | 53.6
-0.5 | 0.3372 | 0.00525 | -0.0766 | 64.2286
0 | 0.3926 | 0.0053 | -0.0763 | 74.0755
0.5 | 0.448 | 0.00533 | -0.0761 | 84.0525
1 | 0.5029 | 0.00533 | -0.0758 | 94.3527
1.5 | 0.5577 | 0.0054 | -0.0755 | 103.2778
2 | 0.612 | 0.00556 | -0.0751 | 110.0719
2.5 | 0.6638 | 0.00581 | -0.0743 | 114.2513
3 | 0.7164 | 0.00587 | -0.0737 | 122.0443
3.5 | 0.7746 | 0.00543 | -0.0753 | 142.6519
4 | 0.8483 | 0.00598 | -0.0796 | 141.8562
4.5 | 0.9113 | 0.0062 | -0.0813 | 146.9839
5 | 0.9622 | 0.00649 | -0.0803 | 148.2589
5.5 | 1.0119 | 0.00689 | -0.079 | 146.865
6 | 1.0615 | 0.00731 | -0.0778 | 145.212
6.5 | 1.1115 | 0.00765 | -0.0766 | 145.2941
7 | 1.1604 | 0.00805 | -0.0752 | 144.1491
7.5 | 1.2099 | 0.0084 | -0.0741 | 144.0357
8 | 1.2589 | 0.00883 | -0.0728 | 142.5708
8.5 | 1.3073 | 0.00934 | -0.0715 | 139.9679
9 | 1.3564 | 0.00976 | -0.0704 | 138.9754
9.5 | 1.4047 | 0.01023 | -0.0691 | 137.3118
10 | 1.4517 | 0.01081 | -0.0677 | 134.2923
10.5 | 1.4969 | 0.01151 | -0.066 | 130.0521
11 | 1.541 | 0.01224 | -0.0641 | 125.8987
11.5 | 1.5856 | 0.01286 | -0.0624 | 123.297
12 | 1.6292 | 0.0135 | -0.0606 | 120.6815
12.5 | 1.6705 | 0.01425 | -0.0584 | 117.2281
13 | 1.7091 | 0.01511 | -0.0558 | 113.1105
13.5 | 1.7436 | 0.01614 | -0.0527 | 108.0297
14 | 1.7695 | 0.01726 | -0.048 | 102.5203
14.5 | 1.7915 | 0.01858 | -0.0431 | 96.4209
15 | 1.8096 | 0.02027 | -0.0383 | 89.2748
15.5 | 1.824 | 0.02238 | -0.0339 | 81.5013
16 | 1.8312 | 0.0253 | -0.0297 | 72.3794
16.5 | 1.8318 | 0.02919 | -0.0262 | 62.7544
17 | 1.8335 | 0.03349 | -0.024 | 54.7477
17.5 | 1.8442 | 0.03723 | -0.0228 | 49.5353
18 | 1.8168 | 0.04538 | -0.0221 | 40.0353
18.5 | 1.8325 | 0.0491 | -0.0222 | 37.3218
19 | 1.8034 | 0.05864 | -0.0236 | 30.7538
19.5 | 1.7922 | 0.06641 | -0.0254 | 26.9869
20 | 1.7528 | 0.0787 | -0.0293 | 22.2719

## 109. Re 10M Mach 0.25 (1)
BIGFOIL.COM POLAR EXPORT
goe399
GOE 399 |  |  |  | Cl Max: | 1.396 | at alpha= | 9.5 | deg
JavaFoil+Calcfoil stall+Eppler ext transition |  |  |  | L/D Max: | 177.919 | at alpha= | 3 | deg
Re: | 10000000 |  |  | Cd Min: | 0.00383 | at alpha= | -5 | deg
Mach: | 0.25 |  |  | Cl=0 at alpha= | -4.0463 | deg
|  |  |  | @ Cl=0.1, Cd= | 0.0040043
|  |  |  | @ Cl=0.4, Cd= | 0.00495
|  |  |  | @ Cl=0.6, Cd= | 0.0047959
alpha (deg) | Cl | Cd | Cm | Cl/Cd
-15 | -0.055 | 0.11413 | -0.024 | -0.486
-14.5 | -0.053 | 0.10854 | -0.024 | -0.488
-14 | -0.136 | 0.10532 | -0.024 | -1.295
-13.5 | -0.184 | 0.10139 | -0.025 | -1.817
-13 | -0.224 | 0.09725 | -0.025 | -2.3
-12.5 | -0.258 | 0.0933 | -0.025 | -2.764
-12 | -0.287 | 0.08585 | -0.026 | -3.346
-11.5 | -0.311 | 0.0794 | -0.027 | -3.92
-11 | -0.329 | 0.07278 | -0.027 | -4.526
-10.5 | -0.342 | 0.06685 | -0.029 | -5.108
-10 | -0.347 | 0.06215 | -0.03 | -5.58
-9.5 | -0.345 | 0.05705 | -0.031 | -6.051
-9 | -0.337 | 0.05242 | -0.033 | -6.43
-8.5 | -0.322 | 0.04885 | -0.034 | -6.59
-8 | -0.302 | 0.04323 | -0.037 | -6.988
-7.5 | -0.282 | 0.03376 | -0.045 | -8.342
-7 | -0.296 | 0.00431 | -0.065 | -68.751
-6.5 | -0.253 | 0.00416 | -0.066 | -60.783
-6 | -0.205 | 0.00397 | -0.067 | -51.651
-5.5 | -0.154 | 0.00414 | -0.068 | -37.282
-5 | -0.102 | 0.00383 | -0.069 | -26.697
-4.5 | -0.049 | 0.00399 | -0.07 | -12.269
-4 | 0.005 | 0.00443 | -0.071 | 1.157
-3.5 | 0.06 | 0.00399 | -0.072 | 15.056
-3 | 0.116 | 0.00401 | -0.073 | 28.829
-2.5 | 0.172 | 0.00399 | -0.074 | 43.029
-2 | 0.228 | 0.00442 | -0.075 | 51.627
-1.5 | 0.285 | 0.00398 | -0.076 | 71.716
-1 | 0.343 | 0.00438 | -0.077 | 78.156
-0.5 | 0.4 | 0.00495 | -0.078 | 80.836
0 | 0.461 | 0.00489 | -0.079 | 94.302
0.5 | 0.519 | 0.00493 | -0.08 | 105.084
1 | 0.576 | 0.00444 | -0.081 | 129.731
1.5 | 0.634 | 0.0053 | -0.082 | 119.631
2 | 0.692 | 0.00476 | -0.083 | 145.425
2.5 | 0.75 | 0.0044 | -0.084 | 170.396
3 | 0.808 | 0.00454 | -0.085 | 177.919
3.5 | 0.865 | 0.00526 | -0.086 | 164.553
4 | 0.922 | 0.00545 | -0.087 | 169.045
4.5 | 0.978 | 0.00572 | -0.088 | 170.819
5 | 1.033 | 0.00585 | -0.089 | 176.635
5.5 | 1.088 | 0.00615 | -0.089 | 176.854
6 | 1.141 | 0.00648 | -0.09 | 176.058
6.5 | 1.193 | 0.00679 | -0.091 | 175.626
7 | 1.244 | 0.00718 | -0.092 | 173.295
7.5 | 1.293 | 0.00755 | -0.093 | 171.205
8 | 1.336 | 0.00796 | -0.094 | 167.891
8.5 | 1.366 | 0.0087 | -0.095 | 157.062
9 | 1.386 | 0.00919 | -0.095 | 150.852
9.5 | 1.396 | 0.0099 | -0.096 | 141.045
10 | 1.393 | 0.01068 | -0.097 | 130.459
10.5 | 1.377 | 0.01158 | -0.098 | 118.889
11 | 1.346 | 0.01254 | -0.099 | 107.33
11.5 | 1.285 | 0.0171 | -0.098 | 75.147
12 | 1.211 | 0.01913 | -0.098 | 63.283
12.5 | 1.106 | 0.02502 | -0.095 | 44.223
13 | 0.945 | 0.05196 | -0.083 | 18.184
13.5 | 0.799 | 0.09169 | -0.059 | 8.715
14 | 0.709 | 0.10181 | -0.055 | 6.968
14.5 | 0.616 | 0.11031 | -0.053 | 5.584

## 110. Re 10M Mach 0.25 (2)
BIGFOIL.COM POLAR EXPORT
goe399
GOE 399 |  |  |  | Cl Max: | 1.7294 | at alpha= | 14 | deg
XFOIL ncrit=9 |  |  |  | L/D Max: | 150.151 | at alpha= | 5 | deg
Re: | 10000000 |  |  | Cd Min: | 0.24721 | at alpha= | -20 | deg
Mach: | 0.25 |  |  | Cl=0 at alpha= | -3.5466 | deg
|  |  |  | @ Cl=0.1, Cd= | 0.0051654
|  |  |  | @ Cl=0.4, Cd= | 0.0053185
|  |  |  | @ Cl=0.6, Cd= | 0.0055066
alpha (deg) | Cl | Cd | Cm | Cl/Cd
-20 | -0.6891 | 0.24721 | 0.0456 | -2.7875
-19.5 | -0.6726 | 0.23895 | 0.0417 | -2.8148
-19 | -0.6555 | 0.23253 | 0.0377 | -2.819
-18.5 | -0.6373 | 0.22731 | 0.034 | -2.8037
-18 | -0.62 | 0.22076 | 0.0303 | -2.8085
-17.5 | -0.6022 | 0.21447 | 0.0268 | -2.8079
-17 | -0.5848 | 0.20736 | 0.0233 | -2.8202
-16.5 | -0.5681 | 0.2006 | 0.02 | -2.832
-16 | -0.5522 | 0.19374 | 0.0167 | -2.8502
-15.5 | -0.5363 | 0.18684 | 0.0135 | -2.8704
-15 | -0.5244 | 0.17843 | 0.0101 | -2.939
-14 | -0.5036 | 0.16072 | 0.0036 | -3.1334
-13.5 | -0.4909 | 0.15367 | 0.0007 | -3.1945
-13 | -0.4721 | 0.14905 | -0.0017 | -3.1674
-11.5 | -0.4654 | 0.11894 | -0.0125 | -3.9129
-11 | -0.4795 | 0.10613 | -0.0181 | -4.518
-10.5 | -0.4551 | 0.10298 | -0.0193 | -4.4193
-10 | -0.4575 | 0.08988 | -0.0294 | -5.0901
-9 | -0.4261 | 0.05764 | -0.0762 | -7.3924
-8.5 | -0.5611 | 0.01177 | -0.0937 | -47.672
-8 | -0.5134 | 0.00927 | -0.0913 | -55.383
-7.5 | -0.4582 | 0.00816 | -0.0895 | -56.152
-7 | -0.4013 | 0.00742 | -0.088 | -54.0836
-6.5 | -0.343 | 0.00693 | -0.0868 | -49.4949
-6 | -0.2847 | 0.00648 | -0.0857 | -43.9352
-5.5 | -0.2268 | 0.00605 | -0.0847 | -37.4876
-5 | -0.1685 | 0.00576 | -0.0839 | -29.2535
-4.5 | -0.1104 | 0.00548 | -0.0831 | -20.146
-4 | -0.0525 | 0.00526 | -0.0824 | -9.981
-3.5 | 0.0054 | 0.00512 | -0.0818 | 1.0547
-3 | 0.0629 | 0.00512 | -0.0813 | 12.2852
-2.5 | 0.1201 | 0.00519 | -0.0807 | 23.1407
-2 | 0.1759 | 0.00533 | -0.08 | 33.0019
-1.5 | 0.2323 | 0.00531 | -0.0794 | 43.7476
-1 | 0.2894 | 0.00528 | -0.079 | 54.8106
0 | 0.4043 | 0.00532 | -0.0784 | 75.9962
0.5 | 0.4616 | 0.00535 | -0.0782 | 86.2804
1 | 0.5182 | 0.00537 | -0.0778 | 96.4991
1.5 | 0.5748 | 0.00543 | -0.0774 | 105.8564
2 | 0.6307 | 0.0056 | -0.077 | 112.625
2.5 | 0.6839 | 0.0059 | -0.0761 | 115.9153
3 | 0.7383 | 0.00598 | -0.0754 | 123.4615
4 | 0.8758 | 0.00608 | -0.0814 | 144.0461
4.5 | 0.9394 | 0.00632 | -0.0826 | 148.6392
5 | 0.9925 | 0.00661 | -0.0814 | 150.1513
5.5 | 1.0432 | 0.00713 | -0.0797 | 146.3114
6 | 1.0952 | 0.00752 | -0.0782 | 145.6383
6.5 | 1.1472 | 0.0079 | -0.0767 | 145.2152
7 | 1.1986 | 0.0083 | -0.075 | 144.4096
7.5 | 1.2503 | 0.00873 | -0.0733 | 143.2188
8 | 1.3012 | 0.00927 | -0.0715 | 140.3668
8.5 | 1.3529 | 0.00976 | -0.0698 | 138.6168
9 | 1.4039 | 0.01032 | -0.0679 | 136.0368
9.5 | 1.4535 | 0.01098 | -0.0657 | 132.377
10 | 1.5 | 0.01186 | -0.063 | 126.4755
10.5 | 1.5469 | 0.01266 | -0.0603 | 122.188
11 | 1.5925 | 0.01351 | -0.0573 | 117.8756
11.5 | 1.6348 | 0.01452 | -0.0539 | 112.5895
12 | 1.6719 | 0.01578 | -0.0496 | 105.9506
12.5 | 1.6988 | 0.01719 | -0.0436 | 98.8249
13 | 1.7153 | 0.01912 | -0.0368 | 89.7123
13.5 | 1.7265 | 0.02165 | -0.0305 | 79.746
14 | 1.7294 | 0.02518 | -0.0248 | 68.6815
14.5 | 1.7292 | 0.02956 | -0.0207 | 58.498
15 | 1.7148 | 0.03591 | -0.018 | 47.7527
15.5 | 1.6938 | 0.04367 | -0.0171 | 38.7864
16 | 1.6442 | 0.05552 | -0.0188 | 29.6146
16.5 | 1.6248 | 0.06499 | -0.0214 | 25.0008
17 | 1.5892 | 0.07738 | -0.026 | 20.5376
17.5 | 1.5275 | 0.09416 | -0.0334 | 16.2224
18 | 1.4954 | 0.10691 | -0.0387 | 13.9875
18.5 | 1.4387 | 0.12384 | -0.0466 | 11.6174
19 | 1.4132 | 0.13551 | -0.0513 | 10.4288

## 111. Re 10M Mach 0.50 (1)
BIGFOIL.COM POLAR EXPORT
goe399
GOE 399 |  |  |  | Cl Max: | 1.385 | at alpha= | 8 | deg
JavaFoil+Calcfoil stall+Eppler ext transition |  |  |  | L/D Max: | 185.67 | at alpha= | 3 | deg
Re: | 10000000 |  |  | Cd Min: | 0.00401 | at alpha= | -5 | deg
Mach: | 0.5 |  |  | Cl=0 at alpha= | -4.0508 | deg
|  |  |  | @ Cl=0.1, Cd= | 0.0041081
|  |  |  | @ Cl=0.4, Cd= | 0.0045962
|  |  |  | @ Cl=0.6, Cd= | 0.0048543
alpha (deg) | Cl | Cd | Cm | Cl/Cd
-20 | -0.746 | 0.1471 | -0.025 | -5.071
-19.5 | -0.725 | 0.14776 | -0.026 | -4.906
-19 | -0.704 | 0.14016 | -0.027 | -5.02
-18.5 | -0.682 | 0.13263 | -0.027 | -5.141
-18 | -0.66 | 0.127 | -0.028 | -5.197
-17.5 | -0.638 | 0.12236 | -0.029 | -5.212
-17 | -0.615 | 0.12161 | -0.029 | -5.055
-16.5 | -0.592 | 0.11785 | -0.029 | -5.024
-16 | -0.57 | 0.10825 | -0.03 | -5.264
-15.5 | -0.547 | 0.10516 | -0.03 | -5.2
-15 | -0.524 | 0.10125 | -0.03 | -5.175
-14.5 | -0.501 | 0.0963 | -0.031 | -5.205
-14 | -0.478 | 0.09294 | -0.031 | -5.148
-13.5 | -0.455 | 0.09412 | -0.031 | -4.838
-13 | -0.432 | 0.08967 | -0.032 | -4.821
-12.5 | -0.409 | 0.08643 | -0.032 | -4.734
-12 | -0.386 | 0.08242 | -0.033 | -4.682
-11.5 | -0.363 | 0.07951 | -0.034 | -4.56
-11 | -0.339 | 0.07367 | -0.034 | -4.601
-10.5 | -0.315 | 0.06722 | -0.035 | -4.693
-10 | -0.292 | 0.06217 | -0.036 | -4.695
-9.5 | -0.268 | 0.05746 | -0.037 | -4.666
-9 | -0.244 | 0.05348 | -0.037 | -4.566
-8.5 | -0.22 | 0.04963 | -0.039 | -4.439
-8 | -0.196 | 0.04646 | -0.04 | -4.221
-7.5 | -0.172 | 0.04245 | -0.042 | -4.057
-7 | -0.146 | 0.05423 | -0.035 | -2.694
-6.5 | -0.19 | 0.04171 | -0.035 | -4.562
-6 | -0.169 | 0.03755 | -0.04 | -4.509
-5.5 | -0.133 | 0.03376 | -0.045 | -3.93
-5 | -0.109 | 0.00401 | -0.077 | -27.234
-4.5 | -0.053 | 0.00453 | -0.078 | -11.73
-4 | 0.006 | 0.00457 | -0.079 | 1.23
-3.5 | 0.066 | 0.00413 | -0.081 | 16.053
-3 | 0.128 | 0.00409 | -0.082 | 31.341
-2.5 | 0.191 | 0.00407 | -0.083 | 46.891
-2 | 0.254 | 0.00403 | -0.084 | 63.165
-1.5 | 0.318 | 0.00406 | -0.085 | 78.311
-1 | 0.382 | 0.00443 | -0.086 | 86.338
-0.5 | 0.447 | 0.00503 | -0.087 | 88.851
0 | 0.515 | 0.00504 | -0.088 | 102.185
0.5 | 0.579 | 0.00499 | -0.09 | 116.207
1 | 0.644 | 0.00457 | -0.091 | 140.921
1.5 | 0.708 | 0.00482 | -0.092 | 146.915
2 | 0.773 | 0.00511 | -0.093 | 151.154
2.5 | 0.837 | 0.00471 | -0.094 | 177.6
3 | 0.902 | 0.00486 | -0.095 | 185.67
3.5 | 0.965 | 0.00584 | -0.096 | 165.161
4 | 1.027 | 0.0061 | -0.097 | 168.252
4.5 | 1.087 | 0.00644 | -0.098 | 168.942
5 | 1.146 | 0.00679 | -0.099 | 168.705
5.5 | 1.203 | 0.00722 | -0.1 | 166.544
6 | 1.256 | 0.00776 | -0.101 | 161.907
6.5 | 1.304 | 0.0083 | -0.102 | 157.198
7 | 1.347 | 0.00888 | -0.103 | 151.661
7.5 | 1.381 | 0.0094 | -0.104 | 146.872
8 | 1.385 | 0.01026 | -0.105 | 135.029
8.5 | 1.25 | 0.0153 | -0.105 | 81.716
9 | 0.682 | 0.0653 | -0.054 | 10.444
9.5 | 0.708 | 0.07059 | -0.054 | 10.032
10 | 0.738 | 0.06358 | -0.059 | 11.606
10.5 | 0.764 | 0.07002 | -0.059 | 10.912
11 | 0.791 | 0.07582 | -0.06 | 10.437
11.5 | 0.819 | 0.08133 | -0.061 | 10.067
12 | 0.845 | 0.08044 | -0.061 | 10.509
12.5 | 0.871 | 0.09175 | -0.06 | 9.498
13 | 0.9 | 0.08858 | -0.062 | 10.156

## 112. Re 10M Mach 0.50 (2)
BIGFOIL.COM POLAR EXPORT
goe399
GOE 399 |  |  |  | Cl Max: | 1.4277 | at alpha= | 8 | deg
XFOIL ncrit=9 |  |  |  | L/D Max: | 153.994 | at alpha= | 4.5 | deg
Re: | 10000000 |  |  | Cd Min: | 0.26788 | at alpha= | -20 | deg
Mach: | 0.5 |  |  | Cl=0 at alpha= | -3.4518 | deg
|  |  |  | @ Cl=0.1, Cd= | 0.0053914
|  |  |  | @ Cl=0.4, Cd= | 0.0053814
|  |  |  | @ Cl=0.6, Cd= | 0.0055214
alpha (deg) | Cl | Cd | Cm | Cl/Cd
-20 | -0.7407 | 0.26788 | 0.0526 | -2.765
-19.5 | -0.7192 | 0.25979 | 0.0478 | -2.7684
-19 | -0.6984 | 0.25115 | 0.043 | -2.7808
-18.5 | -0.6775 | 0.24236 | 0.0384 | -2.7954
-18 | -0.6562 | 0.23474 | 0.034 | -2.7954
-17.5 | -0.6346 | 0.22768 | 0.0297 | -2.7872
-17 | -0.6137 | 0.22009 | 0.0256 | -2.7884
-16.5 | -0.5918 | 0.21237 | 0.0216 | -2.7866
-16 | -0.5711 | 0.20464 | 0.0176 | -2.7908
-15.5 | -0.5509 | 0.19698 | 0.0138 | -2.7967
-15 | -0.5319 | 0.18912 | 0.0101 | -2.8125
-14.5 | -0.5144 | 0.18101 | 0.0064 | -2.8418
-14 | -0.4964 | 0.17313 | 0.0029 | -2.8672
-13.5 | -0.4794 | 0.16528 | -0.0005 | -2.9005
-13 | -0.4655 | 0.1562 | -0.004 | -2.9802
-12.5 | -0.4483 | 0.14916 | -0.007 | -3.0055
-12 | -0.4312 | 0.14235 | -0.0099 | -3.0292
-11.5 | -0.4136 | 0.13578 | -0.0127 | -3.0461
-11 | -0.3983 | 0.12873 | -0.0154 | -3.0941
-10.5 | -0.3816 | 0.1204 | -0.0198 | -3.1694
-10 | -0.3686 | 0.11324 | -0.0223 | -3.255
-9.5 | -0.328 | 0.10122 | -0.0368 | -3.2405
-9 | -0.2588 | 0.0876 | -0.0606 | -2.9543
-8.5 | -0.2397 | 0.07971 | -0.0679 | -3.0072
-8 | -0.2276 | 0.0745 | -0.0694 | -3.055
-7.5 | -0.2277 | 0.06782 | -0.0717 | -3.3574
-7 | -0.2437 | 0.06085 | -0.0737 | -4.0049
-6.5 | -0.2352 | 0.05257 | -0.0814 | -4.474
-6 | -0.2149 | 0.04315 | -0.0905 | -4.9803
-5.5 | -0.1881 | 0.03147 | -0.0995 | -5.9771
-5 | -0.1643 | 0.01823 | -0.1037 | -9.0126
-4.5 | -0.1441 | 0.00723 | -0.1016 | -19.9308
-4 | -0.0764 | 0.0059 | -0.0983 | -12.9492
-3.5 | -0.0066 | 0.0055 | -0.0959 | -1.2
-3 | 0.0619 | 0.00534 | -0.094 | 11.5918
-2.5 | 0.1286 | 0.00543 | -0.0923 | 23.6832
-2 | 0.194 | 0.00557 | -0.0909 | 34.8294
-1.5 | 0.2593 | 0.00552 | -0.0897 | 46.9746
-1 | 0.325 | 0.00544 | -0.0888 | 59.7426
-0.5 | 0.3908 | 0.00538 | -0.0881 | 72.6394
0 | 0.4565 | 0.00539 | -0.0876 | 84.6939
0.5 | 0.5218 | 0.00543 | -0.0871 | 96.0958
1 | 0.5864 | 0.0055 | -0.0865 | 106.6182
1.5 | 0.65 | 0.0056 | -0.0857 | 116.0714
2 | 0.7123 | 0.00588 | -0.0847 | 121.1395
2.5 | 0.7737 | 0.00623 | -0.0834 | 124.1894
3 | 0.8348 | 0.00644 | -0.082 | 129.6273
4 | 0.9982 | 0.00654 | -0.0885 | 152.63
4.5 | 1.0641 | 0.00691 | -0.0871 | 153.9942
5 | 1.1235 | 0.00746 | -0.0842 | 150.6032
5.5 | 1.1842 | 0.00796 | -0.0811 | 148.7688
6 | 1.245 | 0.00848 | -0.0776 | 146.816
6.5 | 1.3063 | 0.00907 | -0.0737 | 144.0243
7 | 1.3659 | 0.00989 | -0.069 | 138.1092
7.5 | 1.4128 | 0.01149 | -0.0618 | 122.9591
8 | 1.4277 | 0.01462 | -0.0503 | 97.6539
8.5 | 1.409 | 0.01889 | -0.0361 | 74.5897
9 | 1.3839 | 0.02513 | -0.0259 | 55.0696
9.5 | 1.3524 | 0.033 | -0.0202 | 40.9818
10 | 1.3169 | 0.04246 | -0.019 | 31.0151
10.5 | 1.2797 | 0.05336 | -0.0214 | 23.9824
11 | 1.2445 | 0.06539 | -0.0265 | 19.032
11.5 | 1.2098 | 0.07872 | -0.0334 | 15.3684
12 | 1.1774 | 0.09252 | -0.0408 | 12.7259
12.5 | 1.1471 | 0.1067 | -0.0482 | 10.7507
13 | 1.1215 | 0.12087 | -0.0553 | 9.2786

## 113. Re 12M Mach 0.00 (1)
BIGFOIL.COM POLAR EXPORT
goe399
GOE 399 |  |  |  | Cl Max: | 1.415 | at alpha= | 10.5 | deg
JavaFoil+Calcfoil stall+Eppler ext transition |  |  |  | L/D Max: | 180.808 | at alpha= | 6.5 | deg
Re: | 12000000 |  |  | Cd Min: | 0.00382 | at alpha= | -5.5 | deg
Mach: | 0 |  |  | Cl=0 at alpha= | -4.0472 | deg
|  |  |  | @ Cl=0.1, Cd= | 0.00407
|  |  |  | @ Cl=0.4, Cd= | 0.0048168
|  |  |  | @ Cl=0.6, Cd= | 0.0047625
alpha (deg) | Cl | Cd | Cm | Cl/Cd
-17 | -0.32 | 0.13473 | -0.021 | -2.376
-16.5 | -0.333 | 0.12876 | -0.021 | -2.589
-16 | -0.346 | 0.12088 | -0.022 | -2.866
-15.5 | -0.359 | 0.11513 | -0.023 | -3.12
-15 | -0.371 | 0.10906 | -0.023 | -3.405
-14.5 | -0.383 | 0.1029 | -0.024 | -3.719
-14 | -0.393 | 0.09613 | -0.024 | -4.087
-13.5 | -0.402 | 0.09173 | -0.025 | -4.379
-13 | -0.409 | 0.08601 | -0.026 | -4.75
-12.5 | -0.413 | 0.07956 | -0.027 | -5.195
-12 | -0.416 | 0.07443 | -0.028 | -5.583
-11.5 | -0.414 | 0.07036 | -0.029 | -5.891
-11 | -0.41 | 0.06523 | -0.03 | -6.289
-10.5 | -0.402 | 0.06105 | -0.031 | -6.593
-10 | -0.391 | 0.05672 | -0.032 | -6.891
-9.5 | -0.376 | 0.05246 | -0.033 | -7.159
-9 | -0.357 | 0.04859 | -0.035 | -7.338
-8.5 | -0.333 | 0.04476 | -0.036 | -7.448
-8 | -0.368 | 0.00608 | -0.06 | -60.474
-7.5 | -0.334 | 0.00478 | -0.062 | -69.833
-7 | -0.293 | 0.00423 | -0.063 | -69.209
-6.5 | -0.248 | 0.00405 | -0.064 | -61.39
-6 | -0.2 | 0.00402 | -0.065 | -49.866
-5.5 | -0.151 | 0.00382 | -0.066 | -39.436
-5 | -0.1 | 0.00411 | -0.067 | -24.202
-4.5 | -0.048 | 0.00441 | -0.068 | -10.824
-4 | 0.005 | 0.00399 | -0.069 | 1.248
-3.5 | 0.058 | 0.00435 | -0.07 | 13.403
-3 | 0.112 | 0.00399 | -0.071 | 28.158
-2.5 | 0.167 | 0.00404 | -0.072 | 41.298
-2 | 0.222 | 0.00399 | -0.073 | 55.463
-1.5 | 0.277 | 0.004 | -0.074 | 69.098
-1 | 0.332 | 0.00432 | -0.075 | 76.836
-0.5 | 0.387 | 0.00483 | -0.076 | 80.296
0 | 0.446 | 0.00477 | -0.077 | 93.61
0.5 | 0.502 | 0.00428 | -0.078 | 117.292
1 | 0.558 | 0.0051 | -0.078 | 109.343
1.5 | 0.614 | 0.00465 | -0.079 | 132.03
2 | 0.67 | 0.00477 | -0.08 | 140.448
2.5 | 0.726 | 0.00437 | -0.081 | 166.103
3 | 0.782 | 0.00445 | -0.082 | 175.677
3.5 | 0.838 | 0.00542 | -0.083 | 154.475
4 | 0.893 | 0.00555 | -0.084 | 160.965
4.5 | 0.948 | 0.0055 | -0.085 | 172.166
5 | 1.002 | 0.00576 | -0.086 | 173.786
5.5 | 1.055 | 0.00597 | -0.087 | 176.735
6 | 1.108 | 0.00623 | -0.088 | 177.77
6.5 | 1.159 | 0.00641 | -0.088 | 180.808
7 | 1.21 | 0.00672 | -0.089 | 180.035
7.5 | 1.26 | 0.00712 | -0.09 | 176.836
8 | 1.305 | 0.00748 | -0.091 | 174.39
8.5 | 1.34 | 0.00806 | -0.092 | 166.248
9 | 1.369 | 0.00844 | -0.092 | 162.313
9.5 | 1.392 | 0.009 | -0.093 | 154.676
10 | 1.407 | 0.00965 | -0.094 | 145.798
10.5 | 1.415 | 0.01037 | -0.095 | 136.472
11 | 1.415 | 0.01107 | -0.096 | 127.821
11.5 | 1.407 | 0.01182 | -0.096 | 119.039
12 | 1.392 | 0.01251 | -0.097 | 111.202
12.5 | 1.369 | 0.01338 | -0.098 | 102.315
13 | 1.34 | 0.01417 | -0.099 | 94.538
13.5 | 1.278 | 0.01884 | -0.097 | 67.835
14 | 1.224 | 0.0216 | -0.096 | 56.658
14.5 | 1.137 | 0.03229 | -0.092 | 35.213
15 | 1.051 | 0.04902 | -0.087 | 21.448
15.5 | 0.98 | 0.06561 | -0.082 | 14.932

## 114. Re 12M Mach 0.00 (2)
BIGFOIL.COM POLAR EXPORT
goe399
GOE 399 |  |  |  | Cl Max: | 1.9045 | at alpha= | 18.5 | deg
XFOIL ncrit=9 |  |  |  | L/D Max: | 153.355 | at alpha= | 5 | deg
Re: | 12000000 |  |  | Cd Min: | 0.0585 | at alpha= | 20 | deg
Mach: | 0 |  |  | Cl=0 at alpha= | -3.5585 | deg
|  |  |  | @ Cl=0.1, Cd= | 0.0050935
|  |  |  | @ Cl=0.4, Cd= | 0.0051787
|  |  |  | @ Cl=0.6, Cd= | 0.0055431
alpha (deg) | Cl | Cd | Cm | Cl/Cd
-13.5 | -1.0562 | 0.01734 | -0.0852 | -60.9112
-12.5 | -0.9529 | 0.0137 | -0.0864 | -69.5547
-12 | -0.8942 | 0.01247 | -0.088 | -71.7081
-11.5 | -0.8385 | 0.01145 | -0.0886 | -73.2314
-11 | -0.7882 | 0.0106 | -0.0878 | -74.3585
-10.5 | -0.7382 | 0.00994 | -0.0868 | -74.2656
-10 | -0.6879 | 0.00928 | -0.0858 | -74.1272
-9.5 | -0.6375 | 0.00874 | -0.0848 | -72.9405
-8.5 | -0.5361 | 0.00774 | -0.0827 | -69.2636
-8 | -0.4844 | 0.00715 | -0.0818 | -67.7483
-7.5 | -0.431 | 0.0068 | -0.0813 | -63.3824
-7 | -0.3767 | 0.00652 | -0.0808 | -57.7761
-6.5 | -0.3223 | 0.0062 | -0.0804 | -51.9839
-6 | -0.268 | 0.00586 | -0.08 | -45.7338
-5.5 | -0.213 | 0.00565 | -0.0796 | -37.6991
-5 | -0.1583 | 0.00537 | -0.0793 | -29.4786
-4.5 | -0.1033 | 0.00517 | -0.0789 | -19.9807
-4 | -0.0483 | 0.00506 | -0.0786 | -9.5455
-3.5 | 0.0064 | 0.00498 | -0.0782 | 1.2851
-3 | 0.0611 | 0.005 | -0.0778 | 12.22
-2.5 | 0.1152 | 0.00513 | -0.0774 | 22.4561
-2 | 0.1694 | 0.00521 | -0.0769 | 32.5144
-1.5 | 0.2245 | 0.0052 | -0.0766 | 43.1731
-1 | 0.2797 | 0.00513 | -0.0764 | 54.5224
-0.5 | 0.3353 | 0.00513 | -0.0762 | 65.3606
0 | 0.3904 | 0.00517 | -0.076 | 75.5126
0.5 | 0.4455 | 0.00522 | -0.0758 | 85.3448
1 | 0.5001 | 0.00524 | -0.0754 | 95.4389
1.5 | 0.5546 | 0.00532 | -0.0751 | 104.2481
2 | 0.6075 | 0.00558 | -0.0746 | 108.871
2.5 | 0.6603 | 0.00578 | -0.0741 | 114.2388
3 | 0.7134 | 0.00584 | -0.0736 | 122.1575
3.5 | 0.7557 | 0.00594 | -0.0713 | 127.2222
5 | 0.96 | 0.00626 | -0.0807 | 153.3546
5.5 | 1.0089 | 0.0067 | -0.0795 | 150.5821
6 | 1.0587 | 0.00707 | -0.0783 | 149.7454
6.5 | 1.1087 | 0.00738 | -0.0773 | 150.2304
7 | 1.1576 | 0.00776 | -0.0761 | 149.1753
7.5 | 1.2064 | 0.00809 | -0.0749 | 149.1224
8 | 1.2546 | 0.00851 | -0.0737 | 147.4266
9 | 1.352 | 0.00934 | -0.0715 | 144.7537
9.5 | 1.4002 | 0.00978 | -0.0705 | 143.1697
10 | 1.4469 | 0.01034 | -0.0692 | 139.9323
10.5 | 1.4922 | 0.01101 | -0.0677 | 135.5313
11.5 | 1.5828 | 0.01214 | -0.0649 | 130.3789
12 | 1.6268 | 0.01273 | -0.0634 | 127.7926
12.5 | 1.6692 | 0.01339 | -0.0616 | 124.6602
13 | 1.7096 | 0.01414 | -0.0596 | 120.9052
13.5 | 1.7463 | 0.01505 | -0.057 | 116.0332
14 | 1.7792 | 0.01613 | -0.0539 | 110.3038
14.5 | 1.8037 | 0.01724 | -0.0493 | 104.623
15 | 1.8234 | 0.01861 | -0.0443 | 97.9796
15.5 | 1.8414 | 0.02022 | -0.0398 | 91.0682
16 | 1.8613 | 0.02186 | -0.0362 | 85.1464
16.5 | 1.8718 | 0.02436 | -0.0322 | 76.8391
17 | 1.8842 | 0.02701 | -0.0293 | 69.7593
17.5 | 1.8979 | 0.02983 | -0.0272 | 63.6239
18 | 1.8913 | 0.03489 | -0.025 | 54.2075
18.5 | 1.9045 | 0.03829 | -0.0243 | 49.7388
19 | 1.8934 | 0.04452 | -0.0236 | 42.5292
19.5 | 1.8894 | 0.05037 | -0.0238 | 37.5104
20 | 1.8706 | 0.0585 | -0.025 | 31.9761

## 115. Re 12M Mach 0.10 (1)
BIGFOIL.COM POLAR EXPORT
goe399
GOE 399 |  |  |  | Cl Max: | 1.412 | at alpha= | 10.5 | deg
JavaFoil+Calcfoil stall+Eppler ext transition |  |  |  | L/D Max: | 179.133 | at alpha= | 6 | deg
Re: | 12000000 |  |  | Cd Min: | 0.00385 | at alpha= | -5.5 | deg
Mach: | 0.1 |  |  | Cl=0 at alpha= | -4.0472 | deg
|  |  |  | @ Cl=0.1, Cd= | 0.0040987
|  |  |  | @ Cl=0.4, Cd= | 0.004771
|  |  |  | @ Cl=0.6, Cd= | 0.0045927
alpha (deg) | Cl | Cd | Cm | Cl/Cd
-16.5 | -0.299 | 0.12873 | -0.021 | -2.319
-16 | -0.314 | 0.12264 | -0.022 | -2.557
-15.5 | -0.328 | 0.11821 | -0.022 | -2.778
-15 | -0.343 | 0.11133 | -0.023 | -3.079
-14.5 | -0.357 | 0.10401 | -0.023 | -3.428
-14 | -0.369 | 0.09818 | -0.024 | -3.763
-13.5 | -0.381 | 0.09292 | -0.025 | -4.097
-13 | -0.39 | 0.08687 | -0.026 | -4.492
-12.5 | -0.398 | 0.08101 | -0.027 | -4.911
-12 | -0.402 | 0.07557 | -0.028 | -5.325
-11.5 | -0.404 | 0.07035 | -0.029 | -5.743
-11 | -0.402 | 0.06603 | -0.03 | -6.088
-10.5 | -0.396 | 0.06186 | -0.031 | -6.405
-10 | -0.386 | 0.05712 | -0.032 | -6.763
-9.5 | -0.372 | 0.05299 | -0.033 | -7.028
-9 | -0.355 | 0.04918 | -0.035 | -7.209
-8.5 | -0.332 | 0.04524 | -0.036 | -7.343
-8 | -0.314 | 0.03439 | -0.044 | -9.12
-7.5 | -0.334 | 0.00478 | -0.062 | -69.992
-7 | -0.294 | 0.00415 | -0.063 | -70.813
-6.5 | -0.249 | 0.00405 | -0.064 | -61.539
-6 | -0.201 | 0.00392 | -0.065 | -51.315
-5.5 | -0.151 | 0.00385 | -0.066 | -39.204
-5 | -0.1 | 0.00408 | -0.067 | -24.495
-4.5 | -0.048 | 0.00441 | -0.068 | -10.86
-4 | 0.005 | 0.00401 | -0.069 | 1.249
-3.5 | 0.059 | 0.00441 | -0.07 | 13.295
-3 | 0.113 | 0.004 | -0.071 | 28.192
-2.5 | 0.167 | 0.00402 | -0.072 | 41.629
-2 | 0.223 | 0.00393 | -0.073 | 56.607
-1.5 | 0.278 | 0.00401 | -0.074 | 69.258
-1 | 0.334 | 0.00426 | -0.075 | 78.213
-0.5 | 0.389 | 0.00476 | -0.076 | 81.748
0 | 0.449 | 0.00482 | -0.077 | 93.037
0.5 | 0.505 | 0.00435 | -0.078 | 116.117
1 | 0.561 | 0.00453 | -0.079 | 123.877
1.5 | 0.617 | 0.00462 | -0.08 | 133.446
2 | 0.673 | 0.00478 | -0.081 | 140.842
2.5 | 0.73 | 0.00438 | -0.082 | 166.639
3 | 0.786 | 0.00449 | -0.083 | 175
3.5 | 0.842 | 0.00541 | -0.084 | 155.721
4 | 0.897 | 0.00556 | -0.084 | 161.367
4.5 | 0.952 | 0.00551 | -0.085 | 172.744
5 | 1.006 | 0.00578 | -0.086 | 174.166
5.5 | 1.06 | 0.00599 | -0.087 | 177.12
6 | 1.113 | 0.00621 | -0.088 | 179.133
6.5 | 1.165 | 0.0065 | -0.089 | 179.119
7 | 1.215 | 0.00684 | -0.09 | 177.638
7.5 | 1.265 | 0.00715 | -0.09 | 176.875
8 | 1.31 | 0.00752 | -0.091 | 174.22
8.5 | 1.344 | 0.00814 | -0.092 | 165.174
9 | 1.373 | 0.00845 | -0.093 | 162.449
9.5 | 1.394 | 0.0091 | -0.094 | 153.11
10 | 1.407 | 0.00977 | -0.094 | 143.97
10.5 | 1.412 | 0.0104 | -0.095 | 135.732
11 | 1.409 | 0.01123 | -0.096 | 125.404
11.5 | 1.397 | 0.01203 | -0.097 | 116.089
12 | 1.376 | 0.01276 | -0.098 | 107.907
12.5 | 1.348 | 0.01369 | -0.098 | 98.492
13 | 1.298 | 0.0176 | -0.098 | 73.753
13.5 | 1.239 | 0.01993 | -0.097 | 62.185
14 | 1.174 | 0.02389 | -0.096 | 49.16
14.5 | 1.066 | 0.0422 | -0.089 | 25.254
15 | 0.976 | 0.06378 | -0.082 | 15.299
15.5 | 0.89 | 0.09245 | -0.071 | 9.627

## 116. Re 12M Mach 0.10 (2)
BIGFOIL.COM POLAR EXPORT
goe399
GOE 399 |  |  |  | Cl Max: | 1.8843 | at alpha= | 17.5 | deg
XFOIL ncrit=9 |  |  |  | L/D Max: | 150.98 | at alpha= | 4.5 | deg
Re: | 12000000 |  |  | Cd Min: | 0.0688 | at alpha= | 20 | deg
Mach: | 0.1 |  |  | Cl=0 at alpha= | -3.5553 | deg
|  |  |  | @ Cl=0.1, Cd= | 0.0050956
|  |  |  | @ Cl=0.4, Cd= | 0.0051853
|  |  |  | @ Cl=0.6, Cd= | 0.0055367
alpha (deg) | Cl | Cd | Cm | Cl/Cd
-12.5 | -0.961 | 0.01609 | -0.0889 | -59.7265
-12 | -0.9041 | 0.01391 | -0.0904 | -64.9964
-11.5 | -0.8467 | 0.01242 | -0.0913 | -68.1723
-11 | -0.7962 | 0.01132 | -0.0903 | -70.3357
-10.5 | -0.7458 | 0.01052 | -0.089 | -70.8935
-10 | -0.6952 | 0.00973 | -0.0878 | -71.4491
-9.5 | -0.6442 | 0.00909 | -0.0865 | -70.8691
-9 | -0.5933 | 0.00858 | -0.0852 | -69.1492
-8.5 | -0.5415 | 0.00802 | -0.0841 | -67.5187
-8 | -0.4891 | 0.00737 | -0.0831 | -66.3636
-7.5 | -0.4355 | 0.0069 | -0.0824 | -63.1159
-6.5 | -0.3255 | 0.00629 | -0.0813 | -51.7488
-6 | -0.2707 | 0.00591 | -0.0808 | -45.8037
-5.5 | -0.2152 | 0.00568 | -0.0804 | -37.8873
-5 | -0.1599 | 0.0054 | -0.0799 | -29.6111
-4.5 | -0.1044 | 0.0052 | -0.0795 | -20.0769
-4 | -0.049 | 0.00507 | -0.0791 | -9.6647
-3.5 | 0.0061 | 0.00498 | -0.0787 | 1.2249
-3 | 0.0612 | 0.00501 | -0.0783 | 12.2156
-2.5 | 0.1156 | 0.00513 | -0.0778 | 22.5341
-2 | 0.1702 | 0.00522 | -0.0774 | 32.6054
-1.5 | 0.2256 | 0.0052 | -0.0771 | 43.3846
-1 | 0.2812 | 0.00513 | -0.0768 | 54.8148
0 | 0.3926 | 0.00518 | -0.0764 | 75.7915
0.5 | 0.448 | 0.00522 | -0.0761 | 85.8238
1 | 0.5029 | 0.00525 | -0.0758 | 95.7905
1.5 | 0.5577 | 0.00533 | -0.0755 | 104.6341
2 | 0.6109 | 0.00559 | -0.075 | 109.2844
2.5 | 0.6639 | 0.0058 | -0.0744 | 114.4655
3 | 0.7174 | 0.00585 | -0.0739 | 122.6325
3.5 | 0.7596 | 0.006 | -0.0715 | 126.6
4 | 0.834 | 0.00578 | -0.0762 | 144.2907
4.5 | 0.9089 | 0.00602 | -0.0807 | 150.9801
5.5 | 1.0146 | 0.00675 | -0.0796 | 150.3111
6 | 1.0648 | 0.00711 | -0.0785 | 149.7609
6.5 | 1.1152 | 0.00742 | -0.0774 | 150.2965
7.5 | 1.2137 | 0.00814 | -0.0748 | 149.1032
8 | 1.2624 | 0.00858 | -0.0735 | 147.1329
8.5 | 1.3115 | 0.00901 | -0.0723 | 145.5605
9 | 1.3608 | 0.00942 | -0.0712 | 144.4586
9.5 | 1.4093 | 0.0099 | -0.07 | 142.3535
10 | 1.4561 | 0.0105 | -0.0685 | 138.6762
11 | 1.5481 | 0.01174 | -0.0654 | 131.8654
11.5 | 1.5934 | 0.01234 | -0.0638 | 129.1248
12 | 1.6375 | 0.01297 | -0.062 | 126.2529
12.5 | 1.6795 | 0.01371 | -0.0599 | 122.5018
13 | 1.7189 | 0.01456 | -0.0575 | 118.0563
13.5 | 1.7529 | 0.01568 | -0.0542 | 111.7921
14 | 1.7821 | 0.01683 | -0.0501 | 105.8883
14.5 | 1.8031 | 0.01811 | -0.0448 | 99.5638
15 | 1.8199 | 0.0198 | -0.0397 | 91.9141
15.5 | 1.8387 | 0.02155 | -0.0355 | 85.3225
16 | 1.8574 | 0.0235 | -0.032 | 79.0383
16.5 | 1.8626 | 0.02673 | -0.0282 | 69.682
17 | 1.8722 | 0.03001 | -0.0256 | 62.3859
17.5 | 1.8843 | 0.03337 | -0.024 | 56.4669
18 | 1.8682 | 0.03987 | -0.0224 | 46.8573
18.5 | 1.8806 | 0.04371 | -0.0221 | 43.0245
19 | 1.8611 | 0.0515 | -0.0224 | 36.1379
19.5 | 1.8526 | 0.05852 | -0.0235 | 31.6576
20 | 1.8228 | 0.0688 | -0.026 | 26.4942

## 117. Re 12M Mach 0.25 (1)
BIGFOIL.COM POLAR EXPORT
goe399
GOE 399 |  |  |  | Cl Max: | 1.396 | at alpha= | 9.5 | deg
JavaFoil+Calcfoil stall+Eppler ext transition |  |  |  | L/D Max: | 182.385 | at alpha= | 3 | deg
Re: | 12000000 |  |  | Cd Min: | 0.00381 | at alpha= | -5.5 | deg
Mach: | 0.25 |  |  | Cl=0 at alpha= | -4.0463 | deg
|  |  |  | @ Cl=0.1, Cd= | 0.004
|  |  |  | @ Cl=0.4, Cd= | 0.00478
|  |  |  | @ Cl=0.6, Cd= | 0.0045179
alpha (deg) | Cl | Cd | Cm | Cl/Cd
-15 | -0.055 | 0.11341 | -0.024 | -0.489
-14.5 | -0.053 | 0.10814 | -0.024 | -0.49
-14 | -0.136 | 0.10539 | -0.024 | -1.294
-13.5 | -0.184 | 0.10211 | -0.025 | -1.805
-13 | -0.224 | 0.09554 | -0.025 | -2.342
-12.5 | -0.258 | 0.09224 | -0.025 | -2.796
-12 | -0.287 | 0.08582 | -0.026 | -3.347
-11.5 | -0.311 | 0.07815 | -0.027 | -3.983
-11 | -0.33 | 0.0718 | -0.028 | -4.59
-10.5 | -0.342 | 0.06661 | -0.029 | -5.129
-10 | -0.347 | 0.06195 | -0.03 | -5.6
-9.5 | -0.345 | 0.0569 | -0.032 | -6.069
-9 | -0.337 | 0.05222 | -0.033 | -6.456
-8.5 | -0.322 | 0.04832 | -0.034 | -6.664
-8 | -0.302 | 0.04336 | -0.038 | -6.968
-7.5 | -0.334 | 0.00508 | -0.064 | -65.688
-7 | -0.296 | 0.00417 | -0.065 | -71.013
-6.5 | -0.253 | 0.00401 | -0.066 | -63.189
-6 | -0.205 | 0.00388 | -0.067 | -52.834
-5.5 | -0.154 | 0.00381 | -0.068 | -40.514
-5 | -0.102 | 0.00435 | -0.069 | -23.474
-4.5 | -0.049 | 0.00435 | -0.07 | -11.279
-4 | 0.005 | 0.00396 | -0.071 | 1.294
-3.5 | 0.06 | 0.0043 | -0.072 | 13.967
-3 | 0.116 | 0.00388 | -0.073 | 29.842
-2.5 | 0.172 | 0.00389 | -0.074 | 44.139
-2 | 0.228 | 0.00386 | -0.075 | 59.144
-1.5 | 0.285 | 0.00387 | -0.076 | 73.74
-1 | 0.343 | 0.00422 | -0.077 | 81.09
-0.5 | 0.4 | 0.00478 | -0.078 | 83.711
0 | 0.461 | 0.00482 | -0.079 | 95.721
0.5 | 0.519 | 0.00425 | -0.08 | 121.945
1 | 0.576 | 0.00446 | -0.081 | 129.089
1.5 | 0.634 | 0.0046 | -0.082 | 137.718
2 | 0.692 | 0.00475 | -0.083 | 145.573
2.5 | 0.75 | 0.00431 | -0.084 | 173.845
3 | 0.808 | 0.00443 | -0.085 | 182.385
3.5 | 0.865 | 0.00537 | -0.086 | 160.998
4 | 0.922 | 0.00537 | -0.087 | 171.645
4.5 | 0.978 | 0.00557 | -0.088 | 175.662
5 | 1.033 | 0.00587 | -0.089 | 176.073
5.5 | 1.088 | 0.00598 | -0.089 | 181.931
6 | 1.141 | 0.00626 | -0.09 | 182.202
6.5 | 1.193 | 0.00658 | -0.091 | 181.256
7 | 1.244 | 0.00695 | -0.092 | 179.088
7.5 | 1.293 | 0.0073 | -0.093 | 177.064
8 | 1.336 | 0.00774 | -0.094 | 172.569
8.5 | 1.366 | 0.00846 | -0.095 | 161.367
9 | 1.386 | 0.00894 | -0.095 | 155.08
9.5 | 1.396 | 0.0096 | -0.096 | 145.405
10 | 1.393 | 0.01048 | -0.097 | 132.88
10.5 | 1.377 | 0.01125 | -0.098 | 122.4
11 | 1.346 | 0.01218 | -0.099 | 110.495
11.5 | 1.301 | 0.01357 | -0.099 | 95.882
12 | 1.215 | 0.0183 | -0.098 | 66.397
12.5 | 1.115 | 0.02313 | -0.096 | 48.201
13 | 0.97 | 0.04166 | -0.088 | 23.28
13.5 | 0.801 | 0.09024 | -0.06 | 8.876
14 | 0.71 | 0.09977 | -0.056 | 7.113
14.5 | 0.616 | 0.11033 | -0.054 | 5.586

## 118. Re 12M Mach 0.25 (2)
BIGFOIL.COM POLAR EXPORT
goe399
GOE 399 |  |  |  | Cl Max: | 1.7556 | at alpha= | 14 | deg
XFOIL ncrit=9 |  |  |  | L/D Max: | 155.367 | at alpha= | 5 | deg
Re: | 12000000 |  |  | Cd Min: | 0.13223 | at alpha= | 19 | deg
Mach: | 0.25 |  |  | Cl=0 at alpha= | -99 | deg
|  |  |  | @ Cl=0.1, Cd= | 0.00519
|  |  |  | @ Cl=0.4, Cd= | 0.00519
|  |  |  | @ Cl=0.6, Cd= | 0.0054744
alpha (deg) | Cl | Cd | Cm | Cl/Cd
0 | 0.4043 | 0.00519 | -0.0784 | 77.8998
0.5 | 0.4616 | 0.00524 | -0.0782 | 88.0916
1.5 | 0.5747 | 0.00535 | -0.0775 | 107.4206
2 | 0.6296 | 0.00562 | -0.0768 | 112.0285
2.5 | 0.6842 | 0.00587 | -0.0761 | 116.5588
3 | 0.7391 | 0.00595 | -0.0755 | 124.2185
3.5 | 0.7818 | 0.00626 | -0.0728 | 124.8882
5 | 0.9959 | 0.00641 | -0.0821 | 155.3666
5.5 | 1.0466 | 0.00693 | -0.0804 | 151.0245
6 | 1.0992 | 0.00729 | -0.079 | 150.7819
6.5 | 1.1512 | 0.00767 | -0.0775 | 150.0913
7 | 1.203 | 0.00804 | -0.0758 | 149.6269
7.5 | 1.2541 | 0.00848 | -0.074 | 147.8892
8 | 1.3055 | 0.00897 | -0.0722 | 145.5407
8.5 | 1.3577 | 0.00942 | -0.0706 | 144.1295
9 | 1.4088 | 0.00998 | -0.0687 | 141.1623
9.5 | 1.4587 | 0.01064 | -0.0666 | 137.0959
10 | 1.5071 | 0.01139 | -0.0641 | 132.3178
10.5 | 1.5557 | 0.0121 | -0.0617 | 128.5702
11 | 1.6024 | 0.01291 | -0.0589 | 124.1208
11.5 | 1.6465 | 0.01385 | -0.0557 | 118.8809
12 | 1.6861 | 0.01502 | -0.0517 | 112.257
12.5 | 1.7201 | 0.01637 | -0.047 | 105.0764
13 | 1.7388 | 0.01799 | -0.0398 | 96.6537
13.5 | 1.7506 | 0.02033 | -0.033 | 86.1092
14 | 1.7556 | 0.02347 | -0.0268 | 74.8019
14.5 | 1.7456 | 0.02834 | -0.0215 | 61.5949
15 | 1.7272 | 0.03486 | -0.0183 | 49.5468
15.5 | 1.7063 | 0.04249 | -0.0171 | 40.1577
16 | 1.6889 | 0.05051 | -0.0176 | 33.4369
16.5 | 1.636 | 0.06373 | -0.0211 | 25.6708
17 | 1.6061 | 0.07524 | -0.0252 | 21.3464
17.5 | 1.5784 | 0.08689 | -0.0298 | 18.1655
18 | 1.5059 | 0.10574 | -0.0386 | 14.2415
18.5 | 1.4945 | 0.11536 | -0.0423 | 12.9551
19 | 1.4381 | 0.13223 | -0.0502 | 10.8757

## 119. Re 12M Mach 0.50 (1)
BIGFOIL.COM POLAR EXPORT
goe399
GOE 399 |  |  |  | Cl Max: | 1.385 | at alpha= | 8 | deg
JavaFoil+Calcfoil stall+Eppler ext transition |  |  |  | L/D Max: | 171.835 | at alpha= | 5.5 | deg
Re: | 12000000 |  |  | Cd Min: | 0.00393 | at alpha= | -2.5 | deg
Mach: | 0.5 |  |  | Cl=0 at alpha= | -4.0508 | deg
|  |  |  | @ Cl=0.1, Cd= | 0.0041987
|  |  |  | @ Cl=0.4, Cd= | 0.0044445
|  |  |  | @ Cl=0.6, Cd= | 0.0042648
alpha (deg) | Cl | Cd | Cm | Cl/Cd
-20 | -0.746 | 0.14436 | -0.025 | -5.168
-19.5 | -0.725 | 0.14538 | -0.026 | -4.987
-19 | -0.704 | 0.13711 | -0.027 | -5.132
-18.5 | -0.682 | 0.13124 | -0.028 | -5.196
-18 | -0.66 | 0.12562 | -0.028 | -5.255
-17.5 | -0.638 | 0.12027 | -0.029 | -5.304
-17 | -0.615 | 0.11965 | -0.029 | -5.14
-16.5 | -0.592 | 0.11719 | -0.029 | -5.055
-16 | -0.57 | 0.10754 | -0.03 | -5.302
-15.5 | -0.547 | 0.10395 | -0.03 | -5.264
-15 | -0.524 | 0.09942 | -0.03 | -5.271
-14.5 | -0.501 | 0.09563 | -0.031 | -5.243
-14 | -0.479 | 0.0911 | -0.031 | -5.253
-13.5 | -0.455 | 0.09205 | -0.031 | -4.947
-13 | -0.432 | 0.08915 | -0.032 | -4.85
-12.5 | -0.409 | 0.08552 | -0.033 | -4.785
-12 | -0.386 | 0.08138 | -0.033 | -4.742
-11.5 | -0.363 | 0.07818 | -0.034 | -4.638
-11 | -0.339 | 0.07252 | -0.034 | -4.675
-10.5 | -0.316 | 0.06652 | -0.035 | -4.743
-10 | -0.292 | 0.06147 | -0.036 | -4.749
-9.5 | -0.268 | 0.05689 | -0.037 | -4.714
-9 | -0.244 | 0.05261 | -0.038 | -4.644
-8.5 | -0.22 | 0.04856 | -0.039 | -4.54
-8 | -0.196 | 0.04569 | -0.04 | -4.299
-7.5 | -0.172 | 0.04167 | -0.042 | -4.136
-7 | -0.146 | 0.05361 | -0.035 | -2.725
-6.5 | -0.19 | 0.04117 | -0.035 | -4.622
-6 | -0.17 | 0.03694 | -0.041 | -4.591
-5.5 | -0.133 | 0.03251 | -0.047 | -4.096
-5 | -0.109 | 0.00463 | -0.077 | -23.604
-4.5 | -0.053 | 0.00416 | -0.078 | -12.776
-4 | 0.006 | 0.00406 | -0.079 | 1.383
-3.5 | 0.066 | 0.00444 | -0.081 | 14.931
-3 | 0.128 | 0.004 | -0.082 | 32.072
-2.5 | 0.191 | 0.00393 | -0.083 | 48.612
-2 | 0.254 | 0.00397 | -0.084 | 64.015
-1.5 | 0.318 | 0.00396 | -0.085 | 80.424
-1 | 0.382 | 0.00427 | -0.086 | 89.577
-0.5 | 0.447 | 0.0049 | -0.087 | 91.086
0 | 0.515 | 0.00486 | -0.088 | 105.977
0.5 | 0.579 | 0.0041 | -0.09 | 141.322
1 | 0.644 | 0.00461 | -0.091 | 139.806
1.5 | 0.708 | 0.00483 | -0.092 | 146.67
2 | 0.773 | 0.00505 | -0.093 | 153.114
2.5 | 0.837 | 0.00552 | -0.094 | 151.72
3 | 0.902 | 0.00564 | -0.095 | 159.829
3.5 | 0.965 | 0.00594 | -0.096 | 162.533
4 | 1.027 | 0.00601 | -0.097 | 170.936
4.5 | 1.087 | 0.00635 | -0.098 | 171.18
5 | 1.146 | 0.00674 | -0.099 | 170.105
5.5 | 1.203 | 0.007 | -0.1 | 171.835
6 | 1.256 | 0.00752 | -0.101 | 166.988
6.5 | 1.304 | 0.00804 | -0.102 | 162.203
7 | 1.347 | 0.00852 | -0.103 | 158.072
7.5 | 1.381 | 0.00912 | -0.104 | 151.453
8 | 1.385 | 0.0099 | -0.105 | 139.912
8.5 | 1.264 | 0.01186 | -0.106 | 106.555
9 | 0.682 | 0.06428 | -0.055 | 10.613
9.5 | 0.708 | 0.07013 | -0.054 | 10.101
10 | 0.842 | 0.02684 | -0.098 | 31.365
10.5 | 0.765 | 0.06942 | -0.059 | 11.016
11 | 0.792 | 0.0745 | -0.06 | 10.627
11.5 | 0.819 | 0.08035 | -0.061 | 10.192
12 | 0.845 | 0.08014 | -0.061 | 10.551
12.5 | 0.872 | 0.09171 | -0.061 | 9.505
13 | 0.909 | 0.08441 | -0.071 | 10.769

## 120. Re 12M Mach 0.50 (2)
BIGFOIL.COM POLAR EXPORT
goe399
GOE 399 |  |  |  | Cl Max: | 1.4351 | at alpha= | 8 | deg
XFOIL ncrit=9 |  |  |  | L/D Max: | 159.746 | at alpha= | 4.5 | deg
Re: | 12000000 |  |  | Cd Min: | 0.26831 | at alpha= | -20 | deg
Mach: | 0.5 |  |  | Cl=0 at alpha= | -3.444 | deg
|  |  |  | @ Cl=0.1, Cd= | 0.0053262
|  |  |  | @ Cl=0.4, Cd= | 0.0052427
|  |  |  | @ Cl=0.6, Cd= | 0.005438
alpha (deg) | Cl | Cd | Cm | Cl/Cd
-20 | -0.7426 | 0.26831 | 0.0532 | -2.7677
-19.5 | -0.7216 | 0.26001 | 0.0483 | -2.7753
-19 | -0.7 | 0.25165 | 0.0436 | -2.7816
-18 | -0.6581 | 0.23459 | 0.0346 | -2.8053
-17.5 | -0.6364 | 0.22762 | 0.0303 | -2.7959
-17 | -0.6154 | 0.22012 | 0.0261 | -2.7957
-16.5 | -0.5933 | 0.21264 | 0.0221 | -2.7902
-16 | -0.5725 | 0.2049 | 0.0181 | -2.794
-15.5 | -0.5522 | 0.19724 | 0.0142 | -2.7996
-15 | -0.5342 | 0.18912 | 0.0104 | -2.8247
-14.5 | -0.5157 | 0.18118 | 0.0068 | -2.8463
-14 | -0.4979 | 0.17312 | 0.0032 | -2.876
-13.5 | -0.4811 | 0.16508 | -0.0002 | -2.9143
-12.5 | -0.4503 | 0.14881 | -0.0068 | -3.026
-12 | -0.4334 | 0.1419 | -0.0097 | -3.0543
-11.5 | -0.4153 | 0.1355 | -0.0125 | -3.0649
-11 | -0.3927 | 0.12782 | -0.0175 | -3.0723
-10.5 | -0.3657 | 0.11759 | -0.0262 | -3.11
-9 | -0.2478 | 0.08629 | -0.0654 | -2.8717
-8.5 | -0.2392 | 0.08012 | -0.0675 | -2.9855
-8 | -0.2373 | 0.07294 | -0.0704 | -3.2534
-7.5 | -0.2379 | 0.0665 | -0.0725 | -3.5774
-7 | -0.2539 | 0.05908 | -0.0758 | -4.2976
-6.5 | -0.2426 | 0.05078 | -0.0837 | -4.7775
-6 | -0.2215 | 0.04091 | -0.0931 | -5.4143
-5.5 | -0.1897 | 0.03067 | -0.1002 | -6.1852
-5 | -0.1738 | 0.01585 | -0.1043 | -10.9653
-4.5 | -0.1466 | 0.00673 | -0.1014 | -21.7831
-4 | -0.0773 | 0.00574 | -0.0982 | -13.4669
-3.5 | -0.0076 | 0.00537 | -0.0958 | -1.4153
-3 | 0.0602 | 0.00526 | -0.0938 | 11.4449
-2.5 | 0.1263 | 0.00537 | -0.092 | 23.5196
-2 | 0.1927 | 0.00544 | -0.0907 | 35.4228
-1.5 | 0.2594 | 0.00544 | -0.0898 | 47.6838
-1 | 0.3252 | 0.00531 | -0.0889 | 61.2429
-0.5 | 0.3911 | 0.00524 | -0.0882 | 74.6374
0 | 0.4566 | 0.00526 | -0.0877 | 86.8061
0.5 | 0.5221 | 0.0053 | -0.0872 | 98.5094
1 | 0.5864 | 0.00541 | -0.0865 | 108.3919
1.5 | 0.6495 | 0.00554 | -0.0857 | 117.2383
2 | 0.7117 | 0.00584 | -0.0846 | 121.8664
2.5 | 0.7742 | 0.00613 | -0.0835 | 126.2969
3 | 0.8303 | 0.00678 | -0.0812 | 122.4631
3.5 | 0.8843 | 0.00674 | -0.0785 | 131.2018
4.5 | 1.0687 | 0.00669 | -0.0879 | 159.7459
5 | 1.1279 | 0.00726 | -0.0849 | 155.3581
5.5 | 1.1897 | 0.00772 | -0.082 | 154.1062
6 | 1.2509 | 0.00822 | -0.0786 | 152.1776
6.5 | 1.3125 | 0.00876 | -0.0747 | 149.8288
7 | 1.3729 | 0.00952 | -0.0701 | 144.2122
7.5 | 1.4206 | 0.01112 | -0.0629 | 127.7518
8 | 1.4351 | 0.01433 | -0.0512 | 100.1465
8.5 | 1.4171 | 0.01862 | -0.0368 | 76.1063
9 | 1.3922 | 0.02476 | -0.0264 | 56.2278
9.5 | 1.3605 | 0.03249 | -0.0204 | 41.8744
10 | 1.3254 | 0.04181 | -0.019 | 31.7006
10.5 | 1.2883 | 0.05261 | -0.0212 | 24.4877
11 | 1.2531 | 0.06455 | -0.0262 | 19.4129
11.5 | 1.2186 | 0.07779 | -0.0331 | 15.6653
12 | 1.1865 | 0.09151 | -0.0404 | 12.9658
12.5 | 1.1564 | 0.10567 | -0.0479 | 10.9435
13 | 1.131 | 0.11979 | -0.055 | 9.4415

## 121. Re 14M Mach 0.00 (1)
BIGFOIL.COM POLAR EXPORT
goe399
GOE 399 |  |  |  | Cl Max: | 1.415 | at alpha= | 10.5 | deg
JavaFoil+Calcfoil stall+Eppler ext transition |  |  |  | L/D Max: | 184.198 | at alpha= | 6 | deg
Re: | 14000000 |  |  | Cd Min: | 0.00388 | at alpha= | -2 | deg
Mach: | 0 |  |  | Cl=0 at alpha= | -4.0472 | deg
|  |  |  | @ Cl=0.1, Cd= | 0.0039256
|  |  |  | @ Cl=0.4, Cd= | 0.0045731
|  |  |  | @ Cl=0.6, Cd= | 0.0045875
alpha (deg) | Cl | Cd | Cm | Cl/Cd
-17 | -0.32 | 0.1343 | -0.021 | -2.384
-16.5 | -0.333 | 0.12596 | -0.021 | -2.647
-16 | -0.346 | 0.11986 | -0.022 | -2.89
-15.5 | -0.359 | 0.11409 | -0.023 | -3.149
-15 | -0.372 | 0.10808 | -0.023 | -3.437
-14.5 | -0.383 | 0.10165 | -0.024 | -3.765
-14 | -0.393 | 0.09593 | -0.025 | -4.097
-13.5 | -0.402 | 0.0908 | -0.025 | -4.425
-13 | -0.409 | 0.08492 | -0.026 | -4.812
-12.5 | -0.413 | 0.0797 | -0.027 | -5.186
-12 | -0.416 | 0.07426 | -0.028 | -5.598
-11.5 | -0.415 | 0.06969 | -0.029 | -5.948
-11 | -0.41 | 0.06493 | -0.03 | -6.321
-10.5 | -0.403 | 0.06075 | -0.031 | -6.626
-10 | -0.391 | 0.05646 | -0.032 | -6.925
-9.5 | -0.376 | 0.05222 | -0.033 | -7.194
-9 | -0.357 | 0.04851 | -0.035 | -7.352
-8.5 | -0.333 | 0.04475 | -0.036 | -7.447
-8 | -0.308 | 0.04013 | -0.039 | -7.666
-7.5 | -0.334 | 0.00464 | -0.062 | -71.997
-7 | -0.293 | 0.00424 | -0.063 | -69.144
-6.5 | -0.249 | 0.00396 | -0.064 | -62.835
-6 | -0.2 | 0.00391 | -0.065 | -51.299
-5.5 | -0.151 | 0.00427 | -0.066 | -35.236
-5 | -0.1 | 0.00434 | -0.067 | -22.95
-4.5 | -0.048 | 0.004 | -0.068 | -11.925
-4 | 0.005 | 0.00436 | -0.069 | 1.143
-3.5 | 0.058 | 0.00391 | -0.07 | 14.928
-3 | 0.112 | 0.00393 | -0.071 | 28.597
-2.5 | 0.167 | 0.00389 | -0.072 | 42.91
-2 | 0.222 | 0.00388 | -0.073 | 57.145
-1.5 | 0.277 | 0.00431 | -0.074 | 64.228
-1 | 0.332 | 0.00467 | -0.075 | 71.117
-0.5 | 0.388 | 0.00466 | -0.076 | 83.12
0 | 0.446 | 0.00424 | -0.077 | 105.264
0.5 | 0.502 | 0.00439 | -0.078 | 114.359
1 | 0.558 | 0.00446 | -0.079 | 125.002
1.5 | 0.614 | 0.00463 | -0.079 | 132.503
2 | 0.67 | 0.0054 | -0.08 | 123.976
2.5 | 0.726 | 0.0043 | -0.081 | 168.976
3 | 0.782 | 0.00512 | -0.082 | 152.719
3.5 | 0.838 | 0.00529 | -0.083 | 158.335
4 | 0.893 | 0.00547 | -0.084 | 163.211
4.5 | 0.948 | 0.00557 | -0.085 | 170.261
5 | 1.002 | 0.00562 | -0.086 | 178.273
5.5 | 1.055 | 0.00593 | -0.087 | 177.933
6 | 1.108 | 0.00601 | -0.088 | 184.198
6.5 | 1.159 | 0.0063 | -0.088 | 184.164
7 | 1.21 | 0.00659 | -0.089 | 183.525
7.5 | 1.26 | 0.00691 | -0.09 | 182.408
8 | 1.305 | 0.00723 | -0.091 | 180.363
8.5 | 1.34 | 0.00784 | -0.092 | 170.859
9 | 1.369 | 0.00825 | -0.092 | 165.933
9.5 | 1.392 | 0.00883 | -0.093 | 157.576
10 | 1.407 | 0.00942 | -0.094 | 149.326
10.5 | 1.415 | 0.01013 | -0.095 | 139.677
11 | 1.415 | 0.01081 | -0.096 | 130.911
11.5 | 1.407 | 0.01154 | -0.096 | 121.919
12 | 1.392 | 0.01222 | -0.097 | 113.881
12.5 | 1.369 | 0.01304 | -0.098 | 104.963
13 | 1.34 | 0.0138 | -0.099 | 97.072
13.5 | 1.283 | 0.01816 | -0.098 | 70.656
14 | 1.227 | 0.02082 | -0.097 | 58.944
14.5 | 1.143 | 0.03024 | -0.093 | 37.811
15 | 1.059 | 0.04538 | -0.088 | 23.34
15.5 | 0.989 | 0.06032 | -0.084 | 16.395

## 122. Re 14M Mach 0.00 (2)
BIGFOIL.COM POLAR EXPORT
goe399
GOE 399 |  |  |  | Cl Max: | 1.9352 | at alpha= | 18.5 | deg
XFOIL ncrit=9 |  |  |  | L/D Max: | 157.623 | at alpha= | 5 | deg
Re: | 14000000 |  |  | Cd Min: | 0.05301 | at alpha= | 20 | deg
Mach: | 0 |  |  | Cl=0 at alpha= | -3.5487 | deg
|  |  |  | @ Cl=0.1, Cd= | 0.0050773
|  |  |  | @ Cl=0.4, Cd= | 0.0050787
|  |  |  | @ Cl=0.6, Cd= | 0.0055448
alpha (deg) | Cl | Cd | Cm | Cl/Cd
-13.5 | -1.0566 | 0.0162 | -0.086 | -65.2222
-13 | -1.0073 | 0.01409 | -0.0865 | -71.4904
-12.5 | -0.95 | 0.0127 | -0.0878 | -74.8031
-12 | -0.8927 | 0.01162 | -0.0889 | -76.8244
-11.5 | -0.8423 | 0.01077 | -0.0882 | -78.208
-11 | -0.7927 | 0.01003 | -0.0871 | -79.0329
-10.5 | -0.7426 | 0.00943 | -0.0861 | -78.7487
-10 | -0.692 | 0.00886 | -0.0851 | -78.1038
-9.5 | -0.6415 | 0.00842 | -0.084 | -76.1876
-9 | -0.5903 | 0.00803 | -0.0831 | -73.5118
-8.5 | -0.5378 | 0.00763 | -0.0824 | -70.4849
-8 | -0.4857 | 0.00703 | -0.0816 | -69.0896
-7.5 | -0.4323 | 0.00663 | -0.0811 | -65.2036
-6.5 | -0.3231 | 0.00608 | -0.0803 | -53.1414
-6 | -0.2687 | 0.00574 | -0.0799 | -46.8118
-5.5 | -0.2137 | 0.00551 | -0.0795 | -38.784
-5 | -0.1588 | 0.00527 | -0.0792 | -30.1328
-4.5 | -0.1038 | 0.00509 | -0.0788 | -20.3929
-4 | -0.0491 | 0.00497 | -0.0785 | -9.8793
-3.5 | 0.0053 | 0.00492 | -0.078 | 1.0772
-2.5 | 0.1137 | 0.0051 | -0.0771 | 22.2941
-2 | 0.1688 | 0.00513 | -0.0768 | 32.9045
-1.5 | 0.2243 | 0.00512 | -0.0766 | 43.8086
-1 | 0.2796 | 0.00504 | -0.0764 | 55.4762
-0.5 | 0.3352 | 0.00503 | -0.0762 | 66.6402
0 | 0.3904 | 0.00507 | -0.076 | 77.002
0.5 | 0.4456 | 0.00512 | -0.0758 | 87.0312
1 | 0.5002 | 0.00518 | -0.0755 | 96.5637
2 | 0.6069 | 0.00557 | -0.0745 | 108.9587
3 | 0.7138 | 0.0058 | -0.0737 | 123.069
3.5 | 0.7577 | 0.00626 | -0.0717 | 121.0383
4 | 0.8203 | 0.0056 | -0.0737 | 146.4821
4.5 | 0.8915 | 0.00585 | -0.0775 | 152.3932
5 | 0.9615 | 0.0061 | -0.081 | 157.623
5.5 | 1.0113 | 0.00657 | -0.0799 | 153.9269
6 | 1.0615 | 0.0069 | -0.0789 | 153.8406
6.5 | 1.1117 | 0.00721 | -0.0779 | 154.1886
7 | 1.1611 | 0.00755 | -0.0768 | 153.7881
7.5 | 1.2099 | 0.00789 | -0.0756 | 153.346
8 | 1.2576 | 0.00831 | -0.0742 | 151.3357
8.5 | 1.3064 | 0.00869 | -0.0731 | 150.3337
9 | 1.3554 | 0.00908 | -0.0722 | 149.2731
9.5 | 1.4036 | 0.00952 | -0.0711 | 147.437
10 | 1.4503 | 0.01011 | -0.0698 | 143.452
12 | 1.6329 | 0.01233 | -0.0644 | 132.4331
12.5 | 1.6758 | 0.01298 | -0.0628 | 129.1063
13 | 1.7166 | 0.01372 | -0.0608 | 125.1166
13.5 | 1.7522 | 0.01476 | -0.058 | 118.7127
14 | 1.7855 | 0.01585 | -0.0549 | 112.6498
15 | 1.8378 | 0.01795 | -0.0465 | 102.3844
15.5 | 1.8608 | 0.01918 | -0.0425 | 97.0177
16 | 1.8819 | 0.02065 | -0.0387 | 91.1332
16.5 | 1.8953 | 0.02276 | -0.0345 | 83.2733
17 | 1.9095 | 0.02509 | -0.0313 | 76.106
17.5 | 1.9238 | 0.02768 | -0.0288 | 69.5014
18 | 1.9234 | 0.03188 | -0.0263 | 60.3325
18.5 | 1.9352 | 0.03522 | -0.0251 | 54.9461
19 | 1.9296 | 0.0406 | -0.024 | 47.5271
19.5 | 1.9272 | 0.04602 | -0.0238 | 41.8774
20 | 1.9143 | 0.05301 | -0.0242 | 36.1121

## 123. Re 14M Mach 0.10 (1)
BIGFOIL.COM POLAR EXPORT
goe399
GOE 399 |  |  |  | Cl Max: | 1.412 | at alpha= | 10.5 | deg
JavaFoil+Calcfoil stall+Eppler ext transition |  |  |  | L/D Max: | 184.746 | at alpha= | 6 | deg
Re: | 14000000 |  |  | Cd Min: | 0.00381 | at alpha= | -6 | deg
Mach: | 0.1 |  |  | Cl=0 at alpha= | -4.0472 | deg
|  |  |  | @ Cl=0.1, Cd= | 0.00392
|  |  |  | @ Cl=0.4, Cd= | 0.004652
|  |  |  | @ Cl=0.6, Cd= | 0.0045727
alpha (deg) | Cl | Cd | Cm | Cl/Cd
-16.5 | -0.299 | 0.12862 | -0.021 | -2.321
-16 | -0.314 | 0.12234 | -0.022 | -2.563
-15.5 | -0.328 | 0.11711 | -0.022 | -2.804
-15 | -0.343 | 0.11019 | -0.023 | -3.111
-14.5 | -0.357 | 0.10358 | -0.024 | -3.444
-14 | -0.37 | 0.09815 | -0.024 | -3.765
-13.5 | -0.381 | 0.09214 | -0.025 | -4.133
-13 | -0.39 | 0.08622 | -0.026 | -4.528
-12.5 | -0.398 | 0.08119 | -0.027 | -4.899
-12 | -0.403 | 0.07539 | -0.028 | -5.34
-11.5 | -0.404 | 0.0702 | -0.029 | -5.758
-11 | -0.402 | 0.06573 | -0.03 | -6.119
-10.5 | -0.396 | 0.06141 | -0.031 | -6.453
-10 | -0.386 | 0.05693 | -0.032 | -6.786
-9.5 | -0.373 | 0.05273 | -0.033 | -7.065
-9 | -0.355 | 0.0489 | -0.035 | -7.252
-8.5 | -0.332 | 0.04513 | -0.036 | -7.362
-8 | -0.307 | 0.04101 | -0.038 | -7.481
-7.5 | -0.334 | 0.00463 | -0.062 | -72.222
-7 | -0.294 | 0.00426 | -0.063 | -68.895
-6.5 | -0.249 | 0.00397 | -0.064 | -62.758
-6 | -0.201 | 0.00381 | -0.065 | -52.873
-5.5 | -0.151 | 0.0043 | -0.066 | -35.117
-5 | -0.1 | 0.00431 | -0.067 | -23.191
-4.5 | -0.048 | 0.00404 | -0.068 | -11.87
-4 | 0.005 | 0.00428 | -0.069 | 1.169
-3.5 | 0.059 | 0.00392 | -0.07 | 14.941
-3 | 0.113 | 0.00392 | -0.071 | 28.79
-2.5 | 0.168 | 0.0039 | -0.072 | 42.991
-2 | 0.223 | 0.00391 | -0.073 | 56.866
-1.5 | 0.278 | 0.00428 | -0.074 | 64.985
-1 | 0.334 | 0.00471 | -0.075 | 70.82
-0.5 | 0.389 | 0.00474 | -0.076 | 82.085
0 | 0.449 | 0.00426 | -0.077 | 105.204
0.5 | 0.505 | 0.00434 | -0.078 | 116.384
1 | 0.561 | 0.00451 | -0.079 | 124.446
1.5 | 0.617 | 0.0046 | -0.08 | 134.017
2 | 0.673 | 0.00541 | -0.081 | 124.383
2.5 | 0.73 | 0.00427 | -0.082 | 170.894
3 | 0.786 | 0.00514 | -0.083 | 152.928
3.5 | 0.842 | 0.0053 | -0.084 | 158.823
4 | 0.897 | 0.00545 | -0.084 | 164.534
4.5 | 0.952 | 0.00556 | -0.085 | 171.254
5 | 1.006 | 0.0057 | -0.086 | 176.574
5.5 | 1.06 | 0.00594 | -0.087 | 178.6
6 | 1.113 | 0.00602 | -0.088 | 184.746
6.5 | 1.165 | 0.00632 | -0.089 | 184.372
7 | 1.215 | 0.00662 | -0.09 | 183.614
7.5 | 1.265 | 0.00694 | -0.09 | 182.382
8 | 1.31 | 0.00727 | -0.091 | 180.247
8.5 | 1.344 | 0.00792 | -0.092 | 169.794
9 | 1.373 | 0.00827 | -0.093 | 166.019
9.5 | 1.394 | 0.00894 | -0.094 | 155.835
10 | 1.407 | 0.00954 | -0.094 | 147.439
10.5 | 1.412 | 0.01015 | -0.095 | 139.112
11 | 1.409 | 0.01096 | -0.096 | 128.464
11.5 | 1.397 | 0.01174 | -0.097 | 118.983
12 | 1.376 | 0.01244 | -0.098 | 110.668
12.5 | 1.348 | 0.01336 | -0.098 | 100.894
13 | 1.314 | 0.01417 | -0.099 | 92.706
13.5 | 1.243 | 0.01927 | -0.097 | 64.483
14 | 1.179 | 0.02288 | -0.096 | 51.505
14.5 | 1.076 | 0.03816 | -0.09 | 28.2
15 | 0.986 | 0.05836 | -0.084 | 16.889
15.5 | 0.896 | 0.08743 | -0.074 | 10.253

## 124. Re 14M Mach 0.10 (2)
BIGFOIL.COM POLAR EXPORT
goe399
GOE 399 |  |  |  | Cl Max: | 1.9152 | at alpha= | 18.5 | deg
XFOIL ncrit=9 |  |  |  | L/D Max: | 158.056 | at alpha= | 5 | deg
Re: | 14000000 |  |  | Cd Min: | 0.06238 | at alpha= | 20 | deg
Mach: | 0.1 |  |  | Cl=0 at alpha= | -3.5456 | deg
|  |  |  | @ Cl=0.1, Cd= | 0.0049909
|  |  |  | @ Cl=0.4, Cd= | 0.0050767
|  |  |  | @ Cl=0.6, Cd= | 0.0055426
alpha (deg) | Cl | Cd | Cm | Cl/Cd
-13 | -1.0056 | 0.01901 | -0.0892 | -52.8985
-12.5 | -0.9598 | 0.01465 | -0.0904 | -65.5154
-12 | -0.9014 | 0.01279 | -0.0918 | -70.4769
-11.5 | -0.8511 | 0.0116 | -0.0909 | -73.3707
-11 | -0.8013 | 0.01065 | -0.0896 | -75.2394
-10.5 | -0.7507 | 0.00993 | -0.0883 | -75.5992
-10 | -0.6997 | 0.00925 | -0.0871 | -75.6432
-9.5 | -0.6486 | 0.00873 | -0.0858 | -74.2955
-9 | -0.5968 | 0.00827 | -0.0847 | -72.1644
-8.5 | -0.5436 | 0.00782 | -0.0838 | -69.5141
-8 | -0.4903 | 0.00729 | -0.083 | -67.2565
-7.5 | -0.4368 | 0.00673 | -0.0822 | -64.9034
-7 | -0.3817 | 0.00641 | -0.0817 | -59.5476
-6.5 | -0.3264 | 0.00614 | -0.0812 | -53.1596
-6 | -0.2713 | 0.0058 | -0.0807 | -46.7759
-5.5 | -0.2159 | 0.00554 | -0.0803 | -38.9711
-5 | -0.1604 | 0.0053 | -0.0798 | -30.2642
-4.5 | -0.105 | 0.00512 | -0.0794 | -20.5078
-4 | -0.0498 | 0.00498 | -0.079 | -10
-3.5 | 0.005 | 0.00493 | -0.0785 | 1.0142
-3 | 0.0598 | 0.00498 | -0.0781 | 12.008
-1 | 0.2811 | 0.00504 | -0.0768 | 55.7738
-0.5 | 0.337 | 0.00503 | -0.0766 | 66.998
0 | 0.3926 | 0.00507 | -0.0764 | 77.4359
0.5 | 0.4481 | 0.00512 | -0.0762 | 87.5195
1 | 0.5029 | 0.00519 | -0.0758 | 96.8979
2 | 0.6103 | 0.00558 | -0.0749 | 109.3728
2.5 | 0.6643 | 0.00573 | -0.0745 | 115.9337
3 | 0.7178 | 0.00581 | -0.074 | 123.5456
3.5 | 0.7619 | 0.00628 | -0.0719 | 121.3217
4 | 0.8251 | 0.00561 | -0.074 | 147.0766
4.5 | 0.8969 | 0.00587 | -0.0778 | 152.7939
5 | 0.9673 | 0.00612 | -0.0813 | 158.0556
5.5 | 1.0172 | 0.0066 | -0.0801 | 154.1212
6 | 1.0677 | 0.00693 | -0.079 | 154.0693
6.5 | 1.1182 | 0.00725 | -0.078 | 154.2345
7 | 1.1681 | 0.00759 | -0.0768 | 153.8999
7.5 | 1.2172 | 0.00795 | -0.0755 | 153.1069
8 | 1.2654 | 0.00838 | -0.074 | 151.0024
9 | 1.3642 | 0.00916 | -0.0718 | 148.9301
9.5 | 1.4127 | 0.00964 | -0.0706 | 146.5456
10 | 1.4596 | 0.01026 | -0.0691 | 142.2612
11 | 1.5535 | 0.01136 | -0.0663 | 136.7518
11.5 | 1.5993 | 0.01194 | -0.0648 | 133.9447
12 | 1.6438 | 0.01257 | -0.0631 | 130.7717
12.5 | 1.6862 | 0.01331 | -0.0611 | 126.6867
13 | 1.7257 | 0.01419 | -0.0586 | 121.6138
13.5 | 1.7595 | 0.01538 | -0.0553 | 114.4018
14 | 1.7913 | 0.01654 | -0.0517 | 108.3011
14.5 | 1.8165 | 0.01753 | -0.0469 | 103.6224
15 | 1.8386 | 0.01885 | -0.0422 | 97.5385
15.5 | 1.8601 | 0.02032 | -0.0381 | 91.5404
16 | 1.8796 | 0.02209 | -0.0343 | 85.0883
16.5 | 1.889 | 0.02478 | -0.0302 | 76.2308
17 | 1.9006 | 0.02767 | -0.0273 | 68.6881
17.5 | 1.9132 | 0.03077 | -0.0252 | 62.1774
18 | 1.9047 | 0.03621 | -0.0232 | 52.6015
18.5 | 1.9152 | 0.04008 | -0.0224 | 47.7844
19 | 1.9021 | 0.0468 | -0.0221 | 40.6432
19.5 | 1.8947 | 0.05332 | -0.0226 | 35.5345
20 | 1.8711 | 0.06238 | -0.0243 | 29.9952

## 125. Re 14M Mach 0.25 (1)
BIGFOIL.COM POLAR EXPORT
goe399
GOE 399 |  |  |  | Cl Max: | 1.396 | at alpha= | 9.5 | deg
JavaFoil+Calcfoil stall+Eppler ext transition |  |  |  | L/D Max: | 185.668 | at alpha= | 6 | deg
Re: | 14000000 |  |  | Cd Min: | 0.00378 | at alpha= | -6 | deg
Mach: | 0.25 |  |  | Cl=0 at alpha= | -4.0463 | deg
|  |  |  | @ Cl=0.1, Cd= | 0.0038286
|  |  |  | @ Cl=0.4, Cd= | 0.0047
|  |  |  | @ Cl=0.6, Cd= | 0.0044903
alpha (deg) | Cl | Cd | Cm | Cl/Cd
-15 | -0.055 | 0.11302 | -0.024 | -0.491
-14.5 | -0.053 | 0.107 | -0.024 | -0.496
-14 | -0.136 | 0.10561 | -0.024 | -1.292
-13.5 | -0.184 | 0.10005 | -0.025 | -1.842
-13 | -0.224 | 0.09564 | -0.025 | -2.34
-12.5 | -0.258 | 0.09116 | -0.026 | -2.83
-12 | -0.287 | 0.08548 | -0.026 | -3.36
-11.5 | -0.311 | 0.07752 | -0.027 | -4.016
-11 | -0.33 | 0.07222 | -0.028 | -4.565
-10.5 | -0.342 | 0.0663 | -0.029 | -5.154
-10 | -0.347 | 0.06133 | -0.03 | -5.657
-9.5 | -0.345 | 0.05675 | -0.032 | -6.087
-9 | -0.337 | 0.05201 | -0.033 | -6.483
-8.5 | -0.323 | 0.04735 | -0.035 | -6.812
-8 | -0.302 | 0.04292 | -0.038 | -7.042
-7.5 | -0.329 | 0.00578 | -0.063 | -56.974
-7 | -0.296 | 0.00433 | -0.065 | -68.456
-6.5 | -0.253 | 0.00393 | -0.066 | -64.455
-6 | -0.205 | 0.00378 | -0.067 | -54.241
-5.5 | -0.154 | 0.00431 | -0.068 | -35.824
-5 | -0.102 | 0.00394 | -0.069 | -25.957
-4.5 | -0.049 | 0.00389 | -0.07 | -12.592
-4 | 0.005 | 0.00425 | -0.071 | 1.206
-3.5 | 0.06 | 0.00385 | -0.072 | 15.597
-3 | 0.116 | 0.00382 | -0.073 | 30.276
-2.5 | 0.172 | 0.00384 | -0.074 | 44.787
-2 | 0.229 | 0.00381 | -0.075 | 60.023
-1.5 | 0.285 | 0.00429 | -0.076 | 66.532
-1 | 0.343 | 0.00465 | -0.077 | 73.63
-0.5 | 0.4 | 0.0047 | -0.078 | 85.107
0 | 0.461 | 0.0042 | -0.079 | 109.671
0.5 | 0.519 | 0.00432 | -0.08 | 120.017
1 | 0.576 | 0.00442 | -0.081 | 130.233
1.5 | 0.634 | 0.00459 | -0.082 | 138.198
2 | 0.692 | 0.00551 | -0.083 | 125.51
2.5 | 0.75 | 0.00425 | -0.084 | 176.628
3 | 0.808 | 0.00522 | -0.085 | 154.736
3.5 | 0.865 | 0.0053 | -0.086 | 163.11
4 | 0.922 | 0.00548 | -0.087 | 168.234
4.5 | 0.978 | 0.00559 | -0.088 | 175.004
5 | 1.033 | 0.0057 | -0.089 | 181.184
5.5 | 1.088 | 0.00602 | -0.089 | 180.641
6 | 1.141 | 0.00615 | -0.09 | 185.668
6.5 | 1.193 | 0.00649 | -0.091 | 183.984
7 | 1.244 | 0.00672 | -0.092 | 185.138
7.5 | 1.293 | 0.00705 | -0.093 | 183.523
8 | 1.336 | 0.00751 | -0.094 | 177.836
8.5 | 1.366 | 0.00823 | -0.095 | 165.95
9 | 1.386 | 0.00879 | -0.095 | 157.734
9.5 | 1.396 | 0.00951 | -0.096 | 146.82
10 | 1.393 | 0.01024 | -0.097 | 136.01
10.5 | 1.377 | 0.01098 | -0.098 | 125.37
11 | 1.346 | 0.01188 | -0.099 | 113.292
11.5 | 1.301 | 0.01322 | -0.099 | 98.406
12 | 1.219 | 0.01774 | -0.098 | 68.694
12.5 | 1.121 | 0.02184 | -0.097 | 51.314
13 | 0.985 | 0.03593 | -0.091 | 27.426
13.5 | 0.803 | 0.08729 | -0.062 | 9.205
14 | 0.71 | 0.09892 | -0.056 | 7.176
14.5 | 0.616 | 0.10834 | -0.054 | 5.689

## 126. Re 14M Mach 0.25 (2)
BIGFOIL.COM POLAR EXPORT
goe399
GOE 399 |  |  |  | Cl Max: | 1.7622 | at alpha= | 14.5 | deg
XFOIL ncrit=9 |  |  |  | L/D Max: | 159.553 | at alpha= | 5 | deg
Re: | 14000000 |  |  | Cd Min: | 0.17382 | at alpha= | -15 | deg
Mach: | 0.25 |  |  | Cl=0 at alpha= | -3.5288 | deg
|  |  |  | @ Cl=0.1, Cd= | 0.0050122
|  |  |  | @ Cl=0.4, Cd= | 0.0050777
|  |  |  | @ Cl=0.6, Cd= | 0.0054565
alpha (deg) | Cl | Cd | Cm | Cl/Cd
-15 | -0.5359 | 0.17382 | 0.0102 | -3.0831
-13.5 | -0.4953 | 0.15282 | 0.0011 | -3.2411
-12.5 | -0.4977 | 0.13026 | -0.0072 | -3.8208
-12 | -0.5007 | 0.11975 | -0.0116 | -4.1812
-11.5 | -0.51 | 0.10753 | -0.0181 | -4.7429
-11 | -0.4926 | 0.09863 | -0.0259 | -4.9944
-10.5 | -0.459 | 0.09182 | -0.0341 | -4.9989
-10 | -0.447 | 0.07554 | -0.0546 | -5.9174
-9.5 | -0.6729 | 0.01404 | -0.0972 | -47.9274
-9 | -0.6284 | 0.01113 | -0.0946 | -56.46
-8.5 | -0.5745 | 0.00969 | -0.0925 | -59.2879
-8 | -0.518 | 0.00874 | -0.0907 | -59.2677
-7.5 | -0.4614 | 0.00777 | -0.0891 | -59.3822
-7 | -0.4039 | 0.00699 | -0.0876 | -57.7825
-6.5 | -0.3455 | 0.00648 | -0.0864 | -53.3179
-6 | -0.2867 | 0.00615 | -0.0854 | -46.6179
-5.5 | -0.2283 | 0.00577 | -0.0845 | -39.5667
-5 | -0.1698 | 0.00548 | -0.0837 | -30.9854
-4.5 | -0.1118 | 0.00522 | -0.0829 | -21.4176
-4 | -0.0541 | 0.00504 | -0.0822 | -10.7341
-3.5 | 0.0033 | 0.00499 | -0.0815 | 0.66132
-3 | 0.0601 | 0.005 | -0.0808 | 12.02
-1 | 0.2893 | 0.00507 | -0.079 | 57.0611
-0.5 | 0.347 | 0.00505 | -0.0787 | 68.7129
0 | 0.4044 | 0.00508 | -0.0785 | 79.6063
0.5 | 0.4616 | 0.00514 | -0.0782 | 89.8054
1 | 0.5182 | 0.00522 | -0.0778 | 99.272
1.5 | 0.5743 | 0.00532 | -0.0774 | 107.9511
2 | 0.6289 | 0.00561 | -0.0767 | 112.1034
2.5 | 0.6845 | 0.00581 | -0.0762 | 117.8141
3 | 0.7394 | 0.00591 | -0.0756 | 125.11
3.5 | 0.7852 | 0.00637 | -0.0734 | 123.2653
4 | 0.852 | 0.00569 | -0.0758 | 149.7364
4.5 | 0.9269 | 0.00599 | -0.0796 | 154.7412
5 | 0.9988 | 0.00626 | -0.0827 | 159.5527
5.5 | 1.0494 | 0.00677 | -0.0809 | 155.0074
6 | 1.1024 | 0.0071 | -0.0796 | 155.2676
6.5 | 1.1547 | 0.00749 | -0.0781 | 154.1656
7 | 1.207 | 0.00783 | -0.0766 | 154.1507
7.5 | 1.2576 | 0.00828 | -0.0747 | 151.8841
8.5 | 1.3615 | 0.00916 | -0.0713 | 148.6354
9 | 1.4126 | 0.00972 | -0.0694 | 145.3292
9.5 | 1.4626 | 0.01039 | -0.0672 | 140.77
10.5 | 1.5621 | 0.01169 | -0.0628 | 133.627
11 | 1.6098 | 0.01246 | -0.0601 | 129.1974
11.5 | 1.6548 | 0.01337 | -0.057 | 123.7696
12 | 1.6954 | 0.01452 | -0.0531 | 116.7631
12.5 | 1.7311 | 0.01587 | -0.0486 | 109.08
13 | 1.7519 | 0.01746 | -0.0416 | 100.3379
13.5 | 1.7604 | 0.01989 | -0.0341 | 88.5068
14 | 1.7612 | 0.02321 | -0.0273 | 75.8811
14.5 | 1.7622 | 0.02714 | -0.0223 | 64.93
15 | 1.752 | 0.03271 | -0.0188 | 53.5616
15.5 | 1.7408 | 0.03914 | -0.0171 | 44.4762
16 | 1.7238 | 0.04676 | -0.0168 | 36.8648
16.5 | 1.675 | 0.05893 | -0.0193 | 28.4236
17 | 1.6458 | 0.06992 | -0.0228 | 23.5383
17.5 | 1.6175 | 0.0815 | -0.0273 | 19.8466
18 | 1.5513 | 0.09908 | -0.0352 | 15.657
18.5 | 1.5359 | 0.10921 | -0.0392 | 14.0637
19 | 1.4849 | 0.12509 | -0.0466 | 11.8707
19.5 | 1.4489 | 0.13849 | -0.0525 | 10.4621

## 127. Re 14M Mach 0.50 (1)
BIGFOIL.COM POLAR EXPORT
goe399
GOE 399 |  |  |  | Cl Max: | 1.385 | at alpha= | 8 | deg
JavaFoil+Calcfoil stall+Eppler ext transition |  |  |  | L/D Max: | 184.418 | at alpha= | 2.5 | deg
Re: | 14000000 |  |  | Cd Min: | 0.00387 | at alpha= | -2 | deg
Mach: | 0.5 |  |  | Cl=0 at alpha= | -4.0508 | deg
|  |  |  | @ Cl=0.1, Cd= | 0.0039445
|  |  |  | @ Cl=0.4, Cd= | 0.0047728
|  |  |  | @ Cl=0.6, Cd= | 0.0043054
alpha (deg) | Cl | Cd | Cm | Cl/Cd
-20 | -0.746 | 0.14385 | -0.025 | -5.187
-19.5 | -0.725 | 0.14571 | -0.026 | -4.976
-19 | -0.704 | 0.13711 | -0.027 | -5.132
-18.5 | -0.682 | 0.1305 | -0.028 | -5.227
-18 | -0.66 | 0.12425 | -0.028 | -5.314
-17.5 | -0.638 | 0.11943 | -0.029 | -5.343
-17 | -0.615 | 0.11906 | -0.029 | -5.167
-16.5 | -0.593 | 0.11558 | -0.029 | -5.127
-16 | -0.57 | 0.10636 | -0.03 | -5.363
-15.5 | -0.547 | 0.10225 | -0.03 | -5.353
-15 | -0.524 | 0.09844 | -0.03 | -5.326
-14.5 | -0.501 | 0.09508 | -0.031 | -5.274
-14 | -0.479 | 0.09047 | -0.031 | -5.29
-13.5 | -0.455 | 0.09191 | -0.032 | -4.956
-13 | -0.432 | 0.08734 | -0.032 | -4.951
-12.5 | -0.409 | 0.08379 | -0.033 | -4.884
-12 | -0.386 | 0.08117 | -0.033 | -4.755
-11.5 | -0.363 | 0.07814 | -0.034 | -4.641
-11 | -0.339 | 0.07176 | -0.034 | -4.725
-10.5 | -0.316 | 0.06624 | -0.035 | -4.764
-10 | -0.292 | 0.06118 | -0.036 | -4.773
-9.5 | -0.268 | 0.05624 | -0.037 | -4.77
-9 | -0.245 | 0.05242 | -0.038 | -4.665
-8.5 | -0.221 | 0.04824 | -0.04 | -4.574
-8 | -0.197 | 0.0449 | -0.041 | -4.377
-7.5 | -0.172 | 0.04127 | -0.043 | -4.18
-7 | -0.146 | 0.05342 | -0.035 | -2.735
-6.5 | -0.19 | 0.04103 | -0.036 | -4.638
-6 | -0.17 | 0.03629 | -0.043 | -4.682
-5.5 | -0.133 | 0.03258 | -0.048 | -4.096
-5 | -0.109 | 0.00426 | -0.077 | -25.641
-4.5 | -0.053 | 0.00444 | -0.078 | -11.969
-4 | 0.006 | 0.00441 | -0.079 | 1.275
-3.5 | 0.066 | 0.00395 | -0.081 | 16.772
-3 | 0.128 | 0.00394 | -0.082 | 32.502
-2.5 | 0.191 | 0.00388 | -0.083 | 49.243
-2 | 0.254 | 0.00387 | -0.084 | 65.806
-1.5 | 0.318 | 0.00438 | -0.085 | 72.641
-1 | 0.382 | 0.00477 | -0.086 | 80.213
-0.5 | 0.447 | 0.00478 | -0.087 | 93.468
0 | 0.515 | 0.00429 | -0.088 | 119.949
0.5 | 0.579 | 0.00416 | -0.09 | 139.232
1 | 0.644 | 0.00461 | -0.091 | 139.58
1.5 | 0.708 | 0.00475 | -0.092 | 149.143
2 | 0.773 | 0.00577 | -0.093 | 134.03
2.5 | 0.837 | 0.00454 | -0.094 | 184.418
3 | 0.902 | 0.00557 | -0.095 | 162.016
3.5 | 0.965 | 0.00587 | -0.096 | 164.334
4 | 1.027 | 0.00608 | -0.097 | 168.96
4.5 | 1.087 | 0.00617 | -0.098 | 176.173
5 | 1.146 | 0.00665 | -0.099 | 172.385
5.5 | 1.203 | 0.00698 | -0.1 | 172.262
6 | 1.256 | 0.00728 | -0.101 | 172.53
6.5 | 1.304 | 0.00782 | -0.102 | 166.731
7 | 1.347 | 0.0083 | -0.103 | 162.362
7.5 | 1.381 | 0.00895 | -0.104 | 154.34
8 | 1.385 | 0.00969 | -0.105 | 142.983
8.5 | 1.251 | 0.01495 | -0.105 | 83.707
9 | 0.682 | 0.06401 | -0.055 | 10.659
9.5 | 0.709 | 0.07043 | -0.055 | 10.061
10 | 0.876 | 0.01999 | -0.104 | 43.812
10.5 | 0.765 | 0.06882 | -0.06 | 11.117
11 | 0.792 | 0.07319 | -0.06 | 10.82
11.5 | 0.822 | 0.07807 | -0.065 | 10.535
12 | 0.846 | 0.07926 | -0.061 | 10.669
12.5 | 0.872 | 0.08949 | -0.061 | 9.743
13 | 0.968 | 0.05607 | -0.093 | 17.268

## 128. Re 14M Mach 0.50 (2)
BIGFOIL.COM POLAR EXPORT
goe399
GOE 399 |  |  |  | Cl Max: | 1.4417 | at alpha= | 8 | deg
XFOIL ncrit=9 |  |  |  | L/D Max: | 159.619 | at alpha= | 5 | deg
Re: | 14000000 |  |  | Cd Min: | 0.26846 | at alpha= | -20 | deg
Mach: | 0.5 |  |  | Cl=0 at alpha= | -3.4338 | deg
|  |  |  | @ Cl=0.1, Cd= | 0.0052751
|  |  |  | @ Cl=0.4, Cd= | 0.0051353
|  |  |  | @ Cl=0.6, Cd= | 0.0053893
alpha (deg) | Cl | Cd | Cm | Cl/Cd
-20 | -0.7445 | 0.26846 | 0.0536 | -2.7732
-19.5 | -0.7229 | 0.26035 | 0.0488 | -2.7766
-19 | -0.7013 | 0.25183 | 0.0441 | -2.7848
-18.5 | -0.6805 | 0.24253 | 0.0395 | -2.8058
-18 | -0.6595 | 0.23456 | 0.035 | -2.8116
-17.5 | -0.6378 | 0.22762 | 0.0307 | -2.802
-17 | -0.6167 | 0.22014 | 0.0265 | -2.8014
-16.5 | -0.5945 | 0.21287 | 0.0225 | -2.7928
-16 | -0.5736 | 0.20512 | 0.0185 | -2.7964
-15.5 | -0.5532 | 0.19746 | 0.0146 | -2.8016
-15 | -0.5352 | 0.1893 | 0.0107 | -2.8273
-14.5 | -0.5168 | 0.1812 | 0.0071 | -2.8521
-14 | -0.4995 | 0.17287 | 0.0035 | -2.8895
-13.5 | -0.4832 | 0.16462 | 0 | -2.9352
-12.5 | -0.4519 | 0.14852 | -0.0066 | -3.0427
-12 | -0.4353 | 0.1415 | -0.0096 | -3.0763
-11.5 | -0.4097 | 0.13428 | -0.0149 | -3.0511
-11 | -0.395 | 0.12778 | -0.0169 | -3.0913
-10.5 | -0.3574 | 0.11527 | -0.0304 | -3.1005
-9.5 | -0.2639 | 0.09182 | -0.0632 | -2.8741
-9 | -0.2515 | 0.08601 | -0.0653 | -2.9241
-8.5 | -0.2428 | 0.07946 | -0.068 | -3.0556
-8 | -0.2467 | 0.07144 | -0.0715 | -3.4532
-7.5 | -0.2487 | 0.06532 | -0.073 | -3.8074
-7 | -0.2621 | 0.05761 | -0.0776 | -4.5496
-6.5 | -0.2483 | 0.04935 | -0.0855 | -5.0314
-6 | -0.2261 | 0.03938 | -0.0947 | -5.7415
-5.5 | -0.1937 | 0.02916 | -0.1013 | -6.6427
-5 | -0.181 | 0.01423 | -0.1046 | -12.7196
-4.5 | -0.1485 | 0.0064 | -0.1012 | -23.2031
-4 | -0.0784 | 0.00561 | -0.0981 | -13.975
-3.5 | -0.0089 | 0.00529 | -0.0956 | -1.6824
-3 | 0.0583 | 0.00525 | -0.0935 | 11.1048
-2.5 | 0.1248 | 0.00529 | -0.0918 | 23.5917
-2 | 0.192 | 0.00532 | -0.0906 | 36.0902
-1 | 0.3252 | 0.00522 | -0.0889 | 62.2989
-0.5 | 0.3913 | 0.00513 | -0.0883 | 76.2768
0 | 0.4566 | 0.00517 | -0.0877 | 88.3172
0.5 | 0.5221 | 0.00521 | -0.0872 | 100.2111
1 | 0.5863 | 0.00535 | -0.0865 | 109.5888
1.5 | 0.6491 | 0.00553 | -0.0856 | 117.3779
2 | 0.7117 | 0.00577 | -0.0846 | 123.3449
2.5 | 0.7746 | 0.00605 | -0.0836 | 128.0331
3.5 | 0.8894 | 0.00688 | -0.0793 | 129.2733
4 | 0.9734 | 0.00612 | -0.0828 | 159.0523
5 | 1.1317 | 0.00709 | -0.0856 | 159.6192
5.5 | 1.1941 | 0.00752 | -0.0828 | 158.7899
6 | 1.2562 | 0.008 | -0.0795 | 157.025
6.5 | 1.3178 | 0.00852 | -0.0756 | 154.6714
7 | 1.3775 | 0.0093 | -0.0708 | 148.1183
7.5 | 1.4274 | 0.01079 | -0.0638 | 132.2892
8 | 1.4417 | 0.01408 | -0.052 | 102.3935
8.5 | 1.4245 | 0.01839 | -0.0376 | 77.4606
9 | 1.3995 | 0.02442 | -0.0269 | 57.3096
9.5 | 1.3678 | 0.03204 | -0.0206 | 42.6904
10 | 1.3327 | 0.04124 | -0.019 | 32.3157
10.5 | 1.2958 | 0.05195 | -0.0211 | 24.9432
11 | 1.2605 | 0.06382 | -0.0259 | 19.7509
11.5 | 1.226 | 0.077 | -0.0328 | 15.9221
12 | 1.1938 | 0.09071 | -0.0401 | 13.1606
12.5 | 1.1637 | 0.10484 | -0.0477 | 11.0998
13 | 1.1379 | 0.11903 | -0.0549 | 9.5598

## 129. Re 16M Mach 0.00 (1)
BIGFOIL.COM POLAR EXPORT
goe399
GOE 399 |  |  |  | Cl Max: | 1.415 | at alpha= | 10.5 | deg
JavaFoil+Calcfoil stall+Eppler ext transition |  |  |  | L/D Max: | 189.093 | at alpha= | 6.5 | deg
Re: | 16000000 |  |  | Cd Min: | 0.00381 | at alpha= | -2.5 | deg
Mach: | 0 |  |  | Cl=0 at alpha= | -4.0472 | deg
|  |  |  | @ Cl=0.1, Cd= | 0.0038667
|  |  |  | @ Cl=0.4, Cd= | 0.0042245
|  |  |  | @ Cl=0.6, Cd= | 0.0050025
alpha (deg) | Cl | Cd | Cm | Cl/Cd
-17 | -0.32 | 0.13377 | -0.021 | -2.394
-16.5 | -0.333 | 0.12559 | -0.021 | -2.655
-16 | -0.347 | 0.11947 | -0.022 | -2.901
-15.5 | -0.359 | 0.11387 | -0.023 | -3.155
-15 | -0.372 | 0.10731 | -0.024 | -3.463
-14.5 | -0.383 | 0.10121 | -0.024 | -3.783
-14 | -0.393 | 0.09536 | -0.025 | -4.122
-13.5 | -0.402 | 0.09028 | -0.026 | -4.451
-13 | -0.409 | 0.0847 | -0.026 | -4.826
-12.5 | -0.413 | 0.07934 | -0.027 | -5.211
-12 | -0.416 | 0.07385 | -0.028 | -5.63
-11.5 | -0.415 | 0.06919 | -0.029 | -5.996
-11 | -0.41 | 0.06484 | -0.03 | -6.331
-10.5 | -0.403 | 0.06052 | -0.031 | -6.652
-10 | -0.391 | 0.05654 | -0.032 | -6.918
-9.5 | -0.376 | 0.05233 | -0.034 | -7.182
-9 | -0.357 | 0.04794 | -0.035 | -7.439
-8.5 | -0.333 | 0.04489 | -0.036 | -7.421
-8 | -0.308 | 0.03989 | -0.039 | -7.718
-7.5 | -0.334 | 0.00449 | -0.062 | -74.443
-7 | -0.293 | 0.00399 | -0.063 | -73.475
-6.5 | -0.249 | 0.0039 | -0.064 | -63.726
-6 | -0.2 | 0.00432 | -0.065 | -46.363
-5.5 | -0.151 | 0.00405 | -0.066 | -37.164
-5 | -0.1 | 0.00398 | -0.067 | -25.038
-4.5 | -0.048 | 0.00422 | -0.068 | -11.29
-4 | 0.005 | 0.00392 | -0.069 | 1.273
-3.5 | 0.058 | 0.00389 | -0.07 | 14.986
-3 | 0.112 | 0.00386 | -0.071 | 29.123
-2.5 | 0.167 | 0.00381 | -0.072 | 43.712
-2 | 0.222 | 0.00421 | -0.073 | 52.619
-1.5 | 0.277 | 0.00386 | -0.074 | 71.677
-1 | 0.332 | 0.00452 | -0.075 | 73.402
-0.5 | 0.388 | 0.00421 | -0.076 | 92.006
0 | 0.446 | 0.00428 | -0.077 | 104.285
0.5 | 0.502 | 0.00491 | -0.078 | 102.313
1 | 0.558 | 0.00447 | -0.079 | 124.768
1.5 | 0.614 | 0.00518 | -0.079 | 118.572
2 | 0.67 | 0.00534 | -0.08 | 125.517
2.5 | 0.726 | 0.00494 | -0.081 | 146.991
3 | 0.782 | 0.00436 | -0.082 | 179.371
3.5 | 0.838 | 0.00523 | -0.083 | 160.249
4 | 0.893 | 0.00538 | -0.084 | 165.961
4.5 | 0.948 | 0.00563 | -0.085 | 168.365
5 | 1.002 | 0.00579 | -0.086 | 173.143
5.5 | 1.055 | 0.00585 | -0.087 | 180.3
6 | 1.108 | 0.00612 | -0.088 | 181.023
6.5 | 1.159 | 0.00613 | -0.088 | 189.093
7 | 1.21 | 0.00643 | -0.089 | 188.269
7.5 | 1.26 | 0.00672 | -0.09 | 187.337
8 | 1.305 | 0.00712 | -0.091 | 183.234
8.5 | 1.34 | 0.00768 | -0.092 | 174.452
9 | 1.369 | 0.00808 | -0.092 | 169.526
9.5 | 1.392 | 0.00872 | -0.093 | 159.643
10 | 1.407 | 0.00923 | -0.094 | 152.466
10.5 | 1.415 | 0.00991 | -0.095 | 142.79
11 | 1.415 | 0.01058 | -0.096 | 133.767
11.5 | 1.407 | 0.0113 | -0.096 | 124.559
12 | 1.392 | 0.01196 | -0.097 | 116.339
12.5 | 1.369 | 0.01277 | -0.098 | 107.169
13 | 1.34 | 0.01348 | -0.099 | 99.419
13.5 | 1.289 | 0.01755 | -0.098 | 73.465
14 | 1.23 | 0.02007 | -0.097 | 61.313
14.5 | 1.148 | 0.02875 | -0.094 | 39.915
15 | 1.068 | 0.04179 | -0.09 | 25.551
15.5 | 0.984 | 0.06232 | -0.083 | 15.795

## 130. Re 16M Mach 0.00 (2)
BIGFOIL.COM POLAR EXPORT
goe399
GOE 399 |  |  |  | Cl Max: | 1.9587 | at alpha= | 18.5 | deg
XFOIL ncrit=9 |  |  |  | L/D Max: | 160.185 | at alpha= | 5 | deg
Re: | 16000000 |  |  | Cd Min: | 0.04909 | at alpha= | 20 | deg
Mach: | 0 |  |  | Cl=0 at alpha= | -3.5396 | deg
|  |  |  | @ Cl=0.1, Cd= | 0.0050459
|  |  |  | @ Cl=0.4, Cd= | 0.0050171
|  |  |  | @ Cl=0.6, Cd= | 0.0054985
alpha (deg) | Cl | Cd | Cm | Cl/Cd
-14 | -1.0956 | 0.02028 | -0.0858 | -54.0237
-13.5 | -1.0567 | 0.01553 | -0.0866 | -68.0425
-13 | -1.0045 | 0.01342 | -0.0876 | -74.851
-12.5 | -0.9467 | 0.01203 | -0.0891 | -78.6949
-12 | -0.8958 | 0.01108 | -0.0886 | -80.8484
-11.5 | -0.8464 | 0.01031 | -0.0876 | -82.0951
-11 | -0.7963 | 0.00962 | -0.0866 | -82.7755
-10.5 | -0.7459 | 0.00907 | -0.0856 | -82.2381
-10 | -0.6955 | 0.00859 | -0.0845 | -80.9662
-9.5 | -0.6446 | 0.0082 | -0.0835 | -78.6098
-9 | -0.5926 | 0.00782 | -0.0827 | -75.7801
-8.5 | -0.5396 | 0.00743 | -0.0821 | -72.6245
-8 | -0.4867 | 0.00695 | -0.0815 | -70.0288
-7.5 | -0.4332 | 0.00649 | -0.0809 | -66.7488
-7 | -0.3786 | 0.0062 | -0.0806 | -61.0645
-6.5 | -0.3238 | 0.00596 | -0.0802 | -54.3289
-6 | -0.2692 | 0.00564 | -0.0798 | -47.7305
-5.5 | -0.2143 | 0.0054 | -0.0794 | -39.6852
-5 | -0.1593 | 0.0052 | -0.0791 | -30.6346
-4.5 | -0.1044 | 0.00503 | -0.0787 | -20.7555
-4 | -0.05 | 0.00493 | -0.0783 | -10.142
-3.5 | 0.0043 | 0.0049 | -0.0778 | 0.87755
-3 | 0.0582 | 0.005 | -0.0773 | 11.64
-2.5 | 0.1129 | 0.00506 | -0.077 | 22.3123
-2 | 0.1684 | 0.00505 | -0.0768 | 33.3465
-1.5 | 0.224 | 0.00503 | -0.0766 | 44.5328
-1 | 0.2796 | 0.00495 | -0.0764 | 56.4848
-0.5 | 0.3352 | 0.00494 | -0.0762 | 67.8543
0 | 0.3902 | 0.00501 | -0.076 | 77.8842
0.5 | 0.4455 | 0.00505 | -0.0758 | 88.2178
1 | 0.5 | 0.00514 | -0.0755 | 97.2763
1.5 | 0.5536 | 0.00528 | -0.075 | 104.8485
2 | 0.6067 | 0.00553 | -0.0745 | 109.7107
2.5 | 0.6609 | 0.00567 | -0.0742 | 116.5608
3 | 0.7132 | 0.00585 | -0.0736 | 121.9145
3.5 | 0.7602 | 0.00636 | -0.0721 | 119.5283
4 | 0.8062 | 0.00583 | -0.0703 | 138.2847
5 | 0.9547 | 0.00596 | -0.0794 | 160.1846
5.5 | 1.0136 | 0.00644 | -0.0804 | 157.3913
6 | 1.0639 | 0.00675 | -0.0794 | 157.6148
6.5 | 1.1141 | 0.00707 | -0.0784 | 157.5813
7 | 1.164 | 0.00738 | -0.0774 | 157.7236
7.5 | 1.213 | 0.00773 | -0.0762 | 156.9211
8 | 1.2605 | 0.00813 | -0.0748 | 155.0431
8.5 | 1.3092 | 0.00849 | -0.0737 | 154.2049
9 | 1.3582 | 0.00887 | -0.0727 | 153.1229
9.5 | 1.4064 | 0.00932 | -0.0716 | 150.9013
10 | 1.4532 | 0.0099 | -0.0703 | 146.7879
10.5 | 1.5006 | 0.01038 | -0.0692 | 144.5665
11 | 1.5471 | 0.0109 | -0.068 | 141.9358
11.5 | 1.593 | 0.01144 | -0.0667 | 139.2483
12 | 1.6377 | 0.01201 | -0.0653 | 136.3614
12.5 | 1.6809 | 0.01266 | -0.0637 | 132.7725
13 | 1.7219 | 0.01342 | -0.0617 | 128.3085
13.5 | 1.7567 | 0.01455 | -0.0588 | 120.7354
14 | 1.7938 | 0.01541 | -0.0563 | 116.4049
14.5 | 1.8286 | 0.0163 | -0.0536 | 112.184
15 | 1.8525 | 0.01729 | -0.0489 | 107.1429
15.5 | 1.8762 | 0.01842 | -0.0447 | 101.8567
16 | 1.8979 | 0.01976 | -0.0407 | 96.0476
16.5 | 1.9136 | 0.02162 | -0.0366 | 88.5106
17 | 1.9292 | 0.02372 | -0.0331 | 81.3322
17.5 | 1.9437 | 0.02613 | -0.0303 | 74.3858
18 | 1.9474 | 0.02973 | -0.0275 | 65.5029
18.5 | 1.9587 | 0.03299 | -0.0259 | 59.3725
19 | 1.9572 | 0.03777 | -0.0246 | 51.8189
19.5 | 1.9558 | 0.04285 | -0.0239 | 45.6429
20 | 1.9472 | 0.04909 | -0.0239 | 39.6659

## 131. Re 16M Mach 0.10 (1)
BIGFOIL.COM POLAR EXPORT
goe399
GOE 399 |  |  |  | Cl Max: | 1.412 | at alpha= | 10.5 | deg
JavaFoil+Calcfoil stall+Eppler ext transition |  |  |  | L/D Max: | 187.564 | at alpha= | 6.5 | deg
Re: | 16000000 |  |  | Cd Min: | 0.0038 | at alpha= | -1.5 | deg
Mach: | 0.1 |  |  | Cl=0 at alpha= | -4.0472 | deg
|  |  |  | @ Cl=0.1, Cd= | 0.0038376
|  |  |  | @ Cl=0.4, Cd= | 0.0042328
|  |  |  | @ Cl=0.6, Cd= | 0.0049814
alpha (deg) | Cl | Cd | Cm | Cl/Cd
-16.5 | -0.299 | 0.12734 | -0.022 | -2.345
-16 | -0.314 | 0.12102 | -0.022 | -2.591
-15.5 | -0.328 | 0.11655 | -0.022 | -2.818
-15 | -0.343 | 0.10919 | -0.023 | -3.141
-14.5 | -0.357 | 0.10273 | -0.024 | -3.473
-14 | -0.37 | 0.09728 | -0.024 | -3.799
-13.5 | -0.381 | 0.0916 | -0.025 | -4.158
-13 | -0.391 | 0.08649 | -0.026 | -4.515
-12.5 | -0.398 | 0.08053 | -0.027 | -4.94
-12 | -0.403 | 0.07579 | -0.028 | -5.311
-11.5 | -0.404 | 0.0696 | -0.029 | -5.808
-11 | -0.402 | 0.06557 | -0.03 | -6.134
-10.5 | -0.396 | 0.0611 | -0.031 | -6.487
-10 | -0.386 | 0.05714 | -0.032 | -6.763
-9.5 | -0.373 | 0.05284 | -0.033 | -7.053
-9 | -0.355 | 0.04849 | -0.035 | -7.314
-8.5 | -0.333 | 0.04414 | -0.037 | -7.547
-8 | -0.307 | 0.04099 | -0.038 | -7.484
-7.5 | -0.334 | 0.00457 | -0.062 | -73.164
-7 | -0.294 | 0.00401 | -0.063 | -73.218
-6.5 | -0.249 | 0.0039 | -0.064 | -63.902
-6 | -0.201 | 0.00437 | -0.065 | -45.997
-5.5 | -0.151 | 0.00409 | -0.066 | -36.986
-5 | -0.1 | 0.00399 | -0.067 | -25.037
-4.5 | -0.048 | 0.00425 | -0.068 | -11.278
-4 | 0.005 | 0.00393 | -0.069 | 1.274
-3.5 | 0.059 | 0.00383 | -0.07 | 15.305
-3 | 0.113 | 0.00384 | -0.071 | 29.344
-2.5 | 0.168 | 0.00382 | -0.072 | 43.817
-2 | 0.223 | 0.00426 | -0.073 | 52.259
-1.5 | 0.278 | 0.0038 | -0.074 | 73.156
-1 | 0.334 | 0.00458 | -0.075 | 72.835
-0.5 | 0.389 | 0.00422 | -0.076 | 92.259
0 | 0.449 | 0.00429 | -0.077 | 104.625
0.5 | 0.505 | 0.00492 | -0.078 | 102.556
1 | 0.561 | 0.00448 | -0.079 | 125.194
1.5 | 0.617 | 0.0052 | -0.08 | 118.778
2 | 0.673 | 0.00532 | -0.081 | 126.561
2.5 | 0.73 | 0.00492 | -0.082 | 148.204
3 | 0.786 | 0.00437 | -0.083 | 180.092
3.5 | 0.842 | 0.00522 | -0.084 | 161.375
4 | 0.897 | 0.00541 | -0.084 | 165.757
4.5 | 0.952 | 0.00561 | -0.085 | 169.646
5 | 1.006 | 0.0058 | -0.086 | 173.558
5.5 | 1.06 | 0.00587 | -0.087 | 180.608
6 | 1.113 | 0.00614 | -0.088 | 181.31
6.5 | 1.165 | 0.00621 | -0.089 | 187.564
7 | 1.215 | 0.00651 | -0.09 | 186.754
7.5 | 1.265 | 0.00675 | -0.091 | 187.374
8 | 1.31 | 0.00715 | -0.091 | 183.203
8.5 | 1.344 | 0.00776 | -0.092 | 173.286
9 | 1.373 | 0.00817 | -0.093 | 168.027
9.5 | 1.394 | 0.00875 | -0.094 | 159.278
10 | 1.407 | 0.00934 | -0.094 | 150.627
10.5 | 1.412 | 0.00998 | -0.095 | 141.496
11 | 1.409 | 0.01074 | -0.096 | 131.091
11.5 | 1.397 | 0.01149 | -0.097 | 121.573
12 | 1.376 | 0.01218 | -0.098 | 113.01
12.5 | 1.348 | 0.01309 | -0.098 | 103.028
13 | 1.314 | 0.01388 | -0.099 | 94.666
13.5 | 1.246 | 0.01865 | -0.098 | 66.786
14 | 1.182 | 0.02195 | -0.096 | 53.868
14.5 | 1.083 | 0.03551 | -0.091 | 30.506
15 | 0.981 | 0.06036 | -0.083 | 16.253
15.5 | 0.91 | 0.07776 | -0.078 | 11.704

## 132. Re 16M Mach 0.10 (2)
BIGFOIL.COM POLAR EXPORT
goe399
GOE 399 |  |  |  | Cl Max: | 1.9417 | at alpha= | 18.5 | deg
XFOIL ncrit=9 |  |  |  | L/D Max: | 157.847 | at alpha= | 6 | deg
Re: | 16000000 |  |  | Cd Min: | 0.05769 | at alpha= | 20 | deg
Mach: | 0.1 |  |  | Cl=0 at alpha= | -3.5365 | deg
|  |  |  | @ Cl=0.1, Cd= | 0.0050455
|  |  |  | @ Cl=0.4, Cd= | 0.0050155
|  |  |  | @ Cl=0.6, Cd= | 0.0054927
alpha (deg) | Cl | Cd | Cm | Cl/Cd
-12 | -0.9043 | 0.01214 | -0.0917 | -74.4893
-11 | -0.8053 | 0.01019 | -0.089 | -79.0285
-10.5 | -0.7544 | 0.00952 | -0.0877 | -79.2437
-10 | -0.7034 | 0.00894 | -0.0864 | -78.6801
-9.5 | -0.6518 | 0.00847 | -0.0853 | -76.954
-9 | -0.5992 | 0.00804 | -0.0843 | -74.5274
-8.5 | -0.5455 | 0.0076 | -0.0835 | -71.7763
-8 | -0.4913 | 0.00721 | -0.0828 | -68.1415
-7.5 | -0.4377 | 0.00661 | -0.0821 | -66.2179
-7 | -0.3826 | 0.00626 | -0.0815 | -61.1182
-6.5 | -0.3271 | 0.006 | -0.0811 | -54.5167
-6 | -0.2718 | 0.00571 | -0.0806 | -47.6007
-5.5 | -0.2165 | 0.00543 | -0.0802 | -39.8711
-5 | -0.1609 | 0.00523 | -0.0798 | -30.7648
-4.5 | -0.1056 | 0.00505 | -0.0793 | -20.9109
-4 | -0.0508 | 0.00494 | -0.0789 | -10.2834
-3.5 | 0.004 | 0.00491 | -0.0784 | 0.81466
-3 | 0.0583 | 0.005 | -0.0778 | 11.66
-2.5 | 0.1133 | 0.00506 | -0.0774 | 22.3913
-2 | 0.1692 | 0.00505 | -0.0772 | 33.505
-1.5 | 0.2252 | 0.00504 | -0.077 | 44.6825
-1 | 0.2811 | 0.00496 | -0.0768 | 56.6734
-0.5 | 0.3371 | 0.00494 | -0.0766 | 68.2389
0 | 0.3924 | 0.00501 | -0.0764 | 78.3234
0.5 | 0.448 | 0.00505 | -0.0762 | 88.7129
1 | 0.5028 | 0.00514 | -0.0758 | 97.821
1.5 | 0.5567 | 0.00529 | -0.0754 | 105.2363
2 | 0.6101 | 0.00554 | -0.0748 | 110.1264
2.5 | 0.6646 | 0.00568 | -0.0745 | 117.007
3 | 0.7172 | 0.00587 | -0.0739 | 122.1806
3.5 | 0.7645 | 0.00638 | -0.0723 | 119.8276
4 | 0.8106 | 0.00584 | -0.0705 | 138.8014
4.5 | 0.8876 | 0.00573 | -0.0756 | 154.904
5.5 | 1.0195 | 0.00647 | -0.0806 | 157.5734
6 | 1.0702 | 0.00678 | -0.0795 | 157.8466
6.5 | 1.1208 | 0.00711 | -0.0785 | 157.6371
7 | 1.1711 | 0.00742 | -0.0774 | 157.8302
7.5 | 1.2203 | 0.00779 | -0.0761 | 156.6496
8.5 | 1.3177 | 0.00855 | -0.0735 | 154.117
9 | 1.367 | 0.00895 | -0.0723 | 152.7374
9.5 | 1.4154 | 0.00945 | -0.0711 | 149.7778
10 | 1.4631 | 0.01001 | -0.0697 | 146.1638
10.5 | 1.5109 | 0.01052 | -0.0685 | 143.6217
11 | 1.5578 | 0.01106 | -0.0671 | 140.8499
11.5 | 1.604 | 0.01163 | -0.0656 | 137.9192
12 | 1.6487 | 0.01226 | -0.0639 | 134.478
12.5 | 1.6912 | 0.01302 | -0.0619 | 129.8925
13 | 1.7305 | 0.01394 | -0.0594 | 124.1392
13.5 | 1.7666 | 0.015 | -0.0564 | 117.7733
14 | 1.8025 | 0.01595 | -0.0535 | 113.0094
14.5 | 1.8314 | 0.01691 | -0.0493 | 108.3028
15 | 1.8543 | 0.01809 | -0.0445 | 102.5041
15.5 | 1.8767 | 0.01943 | -0.0402 | 96.5878
16 | 1.8969 | 0.02105 | -0.0362 | 90.114
16.5 | 1.9093 | 0.02339 | -0.032 | 81.6289
17 | 1.9221 | 0.026 | -0.0288 | 73.9269
17.5 | 1.9351 | 0.0289 | -0.0263 | 66.9585
18 | 1.9321 | 0.03359 | -0.024 | 57.5201
18.5 | 1.9417 | 0.03742 | -0.0229 | 51.8894
19 | 1.9326 | 0.04345 | -0.0221 | 44.4787
19.5 | 1.9267 | 0.04958 | -0.0222 | 38.8604
20 | 1.9081 | 0.05769 | -0.0233 | 33.0751

## 133. Re 16M Mach 0.25 (1)
BIGFOIL.COM POLAR EXPORT
goe399
GOE 399 |  |  |  | Cl Max: | 1.396 | at alpha= | 9.5 | deg
JavaFoil+Calcfoil stall+Eppler ext transition |  |  |  | L/D Max: | 189.506 | at alpha= | 6.5 | deg
Re: | 16000000 |  |  | Cd Min: | 0.0037 | at alpha= | -1.5 | deg
Mach: | 0.25 |  |  | Cl=0 at alpha= | -4.0463 | deg
|  |  |  | @ Cl=0.1, Cd= | 0.0037357
|  |  |  | @ Cl=0.4, Cd= | 0.00416
|  |  |  | @ Cl=0.6, Cd= | 0.0047783
alpha (deg) | Cl | Cd | Cm | Cl/Cd
-15 | -0.055 | 0.1115 | -0.024 | -0.498
-14.5 | -0.053 | 0.10733 | -0.025 | -0.494
-14 | -0.136 | 0.10477 | -0.024 | -1.302
-13.5 | -0.184 | 0.09999 | -0.025 | -1.843
-13 | -0.224 | 0.09536 | -0.025 | -2.347
-12.5 | -0.258 | 0.0898 | -0.026 | -2.873
-12 | -0.287 | 0.08502 | -0.026 | -3.379
-11.5 | -0.311 | 0.07681 | -0.027 | -4.053
-11 | -0.33 | 0.07177 | -0.028 | -4.594
-10.5 | -0.342 | 0.06593 | -0.029 | -5.184
-10 | -0.347 | 0.06083 | -0.031 | -5.708
-9.5 | -0.345 | 0.05627 | -0.032 | -6.139
-9 | -0.337 | 0.05161 | -0.033 | -6.534
-8.5 | -0.323 | 0.04715 | -0.035 | -6.843
-8 | -0.302 | 0.04281 | -0.038 | -7.06
-7.5 | -0.332 | 0.00534 | -0.063 | -62.165
-7 | -0.296 | 0.00398 | -0.065 | -74.386
-6.5 | -0.253 | 0.00383 | -0.066 | -66.019
-6 | -0.205 | 0.00429 | -0.067 | -47.756
-5.5 | -0.154 | 0.00395 | -0.068 | -39.087
-5 | -0.102 | 0.0039 | -0.069 | -26.181
-4.5 | -0.049 | 0.00421 | -0.07 | -11.634
-4 | 0.005 | 0.00378 | -0.071 | 1.356
-3.5 | 0.06 | 0.0038 | -0.072 | 15.807
-3 | 0.116 | 0.00371 | -0.073 | 31.187
-2.5 | 0.172 | 0.00373 | -0.074 | 46.097
-2 | 0.229 | 0.00415 | -0.075 | 55.118
-1.5 | 0.285 | 0.0037 | -0.076 | 77.055
-1 | 0.343 | 0.00454 | -0.077 | 75.443
-0.5 | 0.4 | 0.00416 | -0.078 | 96.24
0 | 0.461 | 0.00421 | -0.079 | 109.391
0.5 | 0.519 | 0.0049 | -0.08 | 105.822
1 | 0.576 | 0.00441 | -0.081 | 130.668
1.5 | 0.634 | 0.0053 | -0.082 | 119.603
2 | 0.692 | 0.00544 | -0.083 | 127.283
2.5 | 0.75 | 0.00498 | -0.084 | 150.564
3 | 0.808 | 0.005 | -0.085 | 161.664
3.5 | 0.865 | 0.00525 | -0.086 | 164.893
4 | 0.922 | 0.00542 | -0.087 | 170.132
4.5 | 0.978 | 0.00559 | -0.088 | 174.756
5 | 1.033 | 0.00574 | -0.089 | 179.891
5.5 | 1.088 | 0.00594 | -0.089 | 182.935
6 | 1.141 | 0.00616 | -0.09 | 185.217
6.5 | 1.193 | 0.0063 | -0.091 | 189.506
7 | 1.244 | 0.00659 | -0.092 | 188.837
7.5 | 1.293 | 0.00694 | -0.093 | 186.39
8 | 1.336 | 0.00735 | -0.094 | 181.813
8.5 | 1.366 | 0.00802 | -0.095 | 170.273
9 | 1.386 | 0.00856 | -0.095 | 161.899
9.5 | 1.396 | 0.0093 | -0.096 | 150.132
10 | 1.393 | 0.00997 | -0.097 | 139.691
10.5 | 1.377 | 0.01075 | -0.098 | 128.098
11 | 1.346 | 0.01164 | -0.099 | 115.673
11.5 | 1.301 | 0.01295 | -0.099 | 100.452
12 | 1.222 | 0.0172 | -0.099 | 71.082
12.5 | 1.125 | 0.02094 | -0.097 | 53.7
13 | 0.994 | 0.03281 | -0.092 | 30.303
13.5 | 0.805 | 0.0862 | -0.064 | 9.344
14 | 0.71 | 0.09893 | -0.056 | 7.178
14.5 | 0.617 | 0.10789 | -0.054 | 5.715

## 134. Re 16M Mach 0.25 (2)
BIGFOIL.COM POLAR EXPORT
goe399
GOE 399 |  |  |  | Cl Max: | 1.7868 | at alpha= | 14.5 | deg
XFOIL ncrit=9 |  |  |  | L/D Max: | 161.12 | at alpha= | 5 | deg
Re: | 16000000 |  |  | Cd Min: | 0.24646 | at alpha= | -20 | deg
Mach: | 0.25 |  |  | Cl=0 at alpha= | -3.5193 | deg
|  |  |  | @ Cl=0.1, Cd= | 0.005038
|  |  |  | @ Cl=0.4, Cd= | 0.0050055
|  |  |  | @ Cl=0.6, Cd= | 0.0054739
alpha (deg) | Cl | Cd | Cm | Cl/Cd
-20 | -0.6936 | 0.24646 | 0.0469 | -2.8142
-19.5 | -0.5096 | 0.20771 | 0.0331 | -2.4534
-19 | -0.495 | 0.20231 | 0.0291 | -2.4467
-18.5 | -0.4804 | 0.19668 | 0.0251 | -2.4425
-18 | -0.4644 | 0.19164 | 0.021 | -2.4233
-17.5 | -0.4484 | 0.18633 | 0.017 | -2.4065
-17 | -0.5883 | 0.20801 | 0.0244 | -2.8282
-16.5 | -0.5711 | 0.20131 | 0.0211 | -2.8369
-16 | -0.555 | 0.19446 | 0.0178 | -2.8541
-15.5 | -0.5531 | 0.18009 | 0.0135 | -3.0712
-15 | -0.5372 | 0.17365 | 0.0104 | -3.0936
-13 | -0.5078 | 0.13783 | -0.0038 | -3.6842
-12.5 | -0.5018 | 0.12931 | -0.0074 | -3.8806
-12 | -0.5031 | 0.11747 | -0.0139 | -4.2828
-11.5 | -0.4981 | 0.10452 | -0.0244 | -4.7656
-11 | -0.5043 | 0.0987 | -0.0236 | -5.1094
-9.5 | -0.6845 | 0.01227 | -0.0965 | -55.7865
-8.5 | -0.5778 | 0.0092 | -0.0922 | -62.8043
-8 | -0.5205 | 0.00836 | -0.0905 | -62.2608
-7.5 | -0.4625 | 0.00763 | -0.0889 | -60.616
-7 | -0.4047 | 0.00687 | -0.0875 | -58.9083
-6.5 | -0.3464 | 0.00633 | -0.0863 | -54.7235
-5.5 | -0.2287 | 0.00567 | -0.0844 | -40.3351
-5 | -0.1704 | 0.00537 | -0.0836 | -31.7318
-4.5 | -0.1124 | 0.00515 | -0.0828 | -21.8252
-4 | -0.0549 | 0.00501 | -0.082 | -10.9581
-3.5 | 0.0022 | 0.00497 | -0.0813 | 0.44266
-3 | 0.0586 | 0.00502 | -0.0805 | 11.6733
-2 | 0.1735 | 0.00507 | -0.0796 | 34.2209
-1.5 | 0.2315 | 0.00505 | -0.0793 | 45.8416
-0.5 | 0.3471 | 0.00495 | -0.0788 | 70.1212
0 | 0.4043 | 0.00501 | -0.0785 | 80.6986
0.5 | 0.4617 | 0.00506 | -0.0782 | 91.2451
1 | 0.5181 | 0.00517 | -0.0778 | 100.2128
2 | 0.6286 | 0.00558 | -0.0767 | 112.6523
2.5 | 0.6849 | 0.00572 | -0.0763 | 119.7378
3 | 0.7371 | 0.00614 | -0.0752 | 120.0489
3.5 | 0.7879 | 0.00647 | -0.0738 | 121.7774
4 | 0.8348 | 0.00587 | -0.0717 | 142.2147
4.5 | 0.9175 | 0.00584 | -0.0774 | 157.1062
5 | 0.9925 | 0.00616 | -0.0812 | 161.1201
5.5 | 1.0518 | 0.00664 | -0.0814 | 158.4036
6 | 1.1051 | 0.00695 | -0.0801 | 159.0072
6.5 | 1.1577 | 0.00732 | -0.0787 | 158.1557
7 | 1.2102 | 0.00767 | -0.0772 | 157.7836
7.5 | 1.261 | 0.00811 | -0.0753 | 155.4871
8 | 1.3125 | 0.0085 | -0.0735 | 154.4118
8.5 | 1.3646 | 0.00894 | -0.0718 | 152.6398
9 | 1.4157 | 0.00952 | -0.0699 | 148.708
10 | 1.5174 | 0.01071 | -0.0659 | 141.6807
10.5 | 1.5672 | 0.01137 | -0.0636 | 137.8364
11 | 1.6155 | 0.01212 | -0.061 | 133.2921
11.5 | 1.661 | 0.01302 | -0.058 | 127.573
12 | 1.7018 | 0.0142 | -0.0541 | 119.8451
12.5 | 1.7376 | 0.01559 | -0.0495 | 111.4561
13 | 1.7588 | 0.01724 | -0.0426 | 102.0186
13.5 | 1.7687 | 0.01953 | -0.0351 | 90.5632
14 | 1.7779 | 0.02222 | -0.0288 | 80.0135
14.5 | 1.7868 | 0.0254 | -0.0238 | 70.3465
15 | 1.7787 | 0.03047 | -0.0195 | 58.3755
15.5 | 1.7688 | 0.03651 | -0.0172 | 48.447
16 | 1.752 | 0.04387 | -0.0164 | 39.9362
16.5 | 1.7069 | 0.05518 | -0.0181 | 30.9333
17 | 1.6777 | 0.06585 | -0.0211 | 25.4776
17.5 | 1.6484 | 0.07737 | -0.0253 | 21.3054
18 | 1.5869 | 0.09398 | -0.0326 | 16.8855
18.5 | 1.5686 | 0.10445 | -0.0368 | 15.0177
19 | 1.5209 | 0.11979 | -0.0439 | 12.6964
19.5 | 1.4851 | 0.13316 | -0.0499 | 11.1527

## 135. Re 16M Mach 0.50 (1)
BIGFOIL.COM POLAR EXPORT
goe399
GOE 399 |  |  |  | Cl Max: | 1.385 | at alpha= | 8 | deg
JavaFoil+Calcfoil stall+Eppler ext transition |  |  |  | L/D Max: | 187.043 | at alpha= | 2.5 | deg
Re: | 16000000 |  |  | Cd Min: | 0.00377 | at alpha= | -2.5 | deg
Mach: | 0.5 |  |  | Cl=0 at alpha= | -4.0508 | deg
|  |  |  | @ Cl=0.1, Cd= | 0.0038345
|  |  |  | @ Cl=0.4, Cd= | 0.0045099
|  |  |  | @ Cl=0.6, Cd= | 0.004942
alpha (deg) | Cl | Cd | Cm | Cl/Cd
-20 | -0.746 | 0.1491 | -0.025 | -5.004
-19.5 | -0.725 | 0.14478 | -0.026 | -5.008
-19 | -0.704 | 0.13578 | -0.027 | -5.183
-18.5 | -0.682 | 0.13023 | -0.028 | -5.238
-18 | -0.66 | 0.1246 | -0.028 | -5.3
-17.5 | -0.638 | 0.1194 | -0.029 | -5.345
-17 | -0.615 | 0.11845 | -0.029 | -5.194
-16.5 | -0.593 | 0.11472 | -0.029 | -5.166
-16 | -0.571 | 0.10542 | -0.03 | -5.412
-15.5 | -0.548 | 0.10193 | -0.03 | -5.373
-15 | -0.525 | 0.09837 | -0.031 | -5.332
-14.5 | -0.501 | 0.0943 | -0.031 | -5.318
-14 | -0.479 | 0.0907 | -0.031 | -5.277
-13.5 | -0.456 | 0.09108 | -0.032 | -5.001
-13 | -0.432 | 0.08657 | -0.032 | -4.995
-12.5 | -0.409 | 0.08302 | -0.033 | -4.93
-12 | -0.386 | 0.08034 | -0.033 | -4.805
-11.5 | -0.363 | 0.0769 | -0.034 | -4.717
-11 | -0.339 | 0.07162 | -0.034 | -4.735
-10.5 | -0.316 | 0.06603 | -0.035 | -4.781
-10 | -0.292 | 0.06047 | -0.036 | -4.83
-9.5 | -0.268 | 0.05622 | -0.037 | -4.773
-9 | -0.245 | 0.05197 | -0.039 | -4.708
-8.5 | -0.221 | 0.04788 | -0.04 | -4.612
-8 | -0.197 | 0.04473 | -0.041 | -4.396
-7.5 | -0.173 | 0.04102 | -0.043 | -4.207
-7 | -0.146 | 0.04638 | -0.035 | -3.15
-6.5 | -0.191 | 0.04052 | -0.037 | -4.704
-6 | -0.17 | 0.036 | -0.044 | -4.728
-5.5 | -0.134 | 0.03092 | -0.05 | -4.338
-5 | -0.109 | 0.00411 | -0.077 | -26.57
-4.5 | -0.053 | 0.00405 | -0.078 | -13.121
-4 | 0.006 | 0.00392 | -0.08 | 1.433
-3.5 | 0.066 | 0.00384 | -0.081 | 17.255
-3 | 0.128 | 0.00383 | -0.082 | 33.429
-2.5 | 0.191 | 0.00377 | -0.083 | 50.667
-2 | 0.254 | 0.00426 | -0.084 | 59.671
-1.5 | 0.318 | 0.00378 | -0.085 | 84.15
-1 | 0.382 | 0.00464 | -0.086 | 82.358
-0.5 | 0.447 | 0.00417 | -0.087 | 107.222
0 | 0.515 | 0.00495 | -0.088 | 104.057
0.5 | 0.579 | 0.00511 | -0.09 | 113.28
1 | 0.644 | 0.00459 | -0.091 | 140.341
1.5 | 0.708 | 0.00554 | -0.092 | 127.776
2 | 0.773 | 0.00567 | -0.093 | 136.239
2.5 | 0.837 | 0.00448 | -0.094 | 187.043
3 | 0.902 | 0.00542 | -0.095 | 166.523
3.5 | 0.965 | 0.00572 | -0.096 | 168.596
4 | 1.027 | 0.00601 | -0.097 | 170.809
4.5 | 1.087 | 0.00632 | -0.098 | 172.132
5 | 1.146 | 0.00649 | -0.099 | 176.644
5.5 | 1.203 | 0.00692 | -0.1 | 173.904
6 | 1.256 | 0.00714 | -0.101 | 175.808
6.5 | 1.304 | 0.00767 | -0.102 | 170.015
7 | 1.347 | 0.00813 | -0.103 | 165.74
7.5 | 1.381 | 0.00874 | -0.104 | 157.971
8 | 1.385 | 0.00952 | -0.105 | 145.456
8.5 | 1.264 | 0.01161 | -0.106 | 108.853
9 | 0.682 | 0.0636 | -0.055 | 10.731
9.5 | 0.708 | 0.07017 | -0.054 | 10.096
10 | 0.88 | 0.0192 | -0.104 | 45.829
10.5 | 0.772 | 0.06529 | -0.067 | 11.821
11 | 0.792 | 0.07336 | -0.06 | 10.796
11.5 | 0.823 | 0.07739 | -0.066 | 10.641
12 | 0.846 | 0.07805 | -0.061 | 10.834
12.5 | 0.872 | 0.09101 | -0.061 | 9.58
13 | 1.008 | 0.0405 | -0.1 | 24.887

## 136. Re 16M Mach 0.50 (2)
BIGFOIL.COM POLAR EXPORT
goe399
GOE 399 |  |  |  | Cl Max: | 1.4474 | at alpha= | 8 | deg
XFOIL ncrit=9 |  |  |  | L/D Max: | 162.51 | at alpha= | 5.5 | deg
Re: | 16000000 |  |  | Cd Min: | 0.26877 | at alpha= | -20 | deg
Mach: | 0.5 |  |  | Cl=0 at alpha= | -3.4234 | deg
|  |  |  | @ Cl=0.1, Cd= | 0.0052172
|  |  |  | @ Cl=0.4, Cd= | 0.0050513
|  |  |  | @ Cl=0.6, Cd= | 0.0053482
alpha (deg) | Cl | Cd | Cm | Cl/Cd
-20 | -0.7456 | 0.26877 | 0.054 | -2.7741
-19.5 | -0.724 | 0.26055 | 0.0492 | -2.7787
-19 | -0.7025 | 0.25181 | 0.0444 | -2.7898
-18.5 | -0.6816 | 0.24261 | 0.0398 | -2.8094
-18 | -0.6606 | 0.23456 | 0.0354 | -2.8163
-17.5 | -0.6389 | 0.22763 | 0.031 | -2.8067
-17 | -0.6178 | 0.22015 | 0.0268 | -2.8063
-16.5 | -0.5954 | 0.21306 | 0.0228 | -2.7945
-16 | -0.5745 | 0.2053 | 0.0188 | -2.7983
-15.5 | -0.554 | 0.19764 | 0.0149 | -2.8031
-15 | -0.536 | 0.18943 | 0.011 | -2.8295
-14.5 | -0.518 | 0.1811 | 0.0073 | -2.8603
-14 | -0.5015 | 0.17231 | 0.0037 | -2.9105
-13.5 | -0.4853 | 0.16409 | 0.0002 | -2.9575
-12 | -0.4311 | 0.14037 | -0.0116 | -3.0712
-11 | -0.3704 | 0.12455 | -0.0256 | -2.9739
-10.5 | -0.3343 | 0.11074 | -0.0407 | -3.0188
-10 | -0.2795 | 0.09749 | -0.061 | -2.867
-9.5 | -0.2671 | 0.09162 | -0.0631 | -2.9153
-9 | -0.2539 | 0.08557 | -0.0656 | -2.9672
-8.5 | -0.2465 | 0.07873 | -0.0686 | -3.131
-8 | -0.2543 | 0.07029 | -0.0723 | -3.6179
-7.5 | -0.2611 | 0.06429 | -0.0733 | -4.0613
-7 | -0.2683 | 0.0565 | -0.079 | -4.7487
-6.5 | -0.2532 | 0.04814 | -0.0871 | -5.2597
-6 | -0.2294 | 0.03817 | -0.0961 | -6.01
-5.5 | -0.1972 | 0.02789 | -0.1022 | -7.0706
-5 | -0.1864 | 0.01314 | -0.1047 | -14.1857
-4.5 | -0.15 | 0.00617 | -0.1011 | -24.3112
-4 | -0.0795 | 0.0055 | -0.0979 | -14.4545
-3.5 | -0.0103 | 0.00525 | -0.0954 | -1.9619
-2.5 | 0.1241 | 0.00521 | -0.0917 | 23.8196
-2 | 0.1915 | 0.00521 | -0.0905 | 36.7562
-0.5 | 0.3914 | 0.00505 | -0.0883 | 77.505
0 | 0.457 | 0.00506 | -0.0877 | 90.3162
0.5 | 0.5223 | 0.00512 | -0.0872 | 102.0117
1 | 0.5859 | 0.0053 | -0.0865 | 110.5472
2 | 0.7117 | 0.00573 | -0.0846 | 124.2059
2.5 | 0.7751 | 0.00596 | -0.0837 | 130.0503
3.5 | 0.8926 | 0.0069 | -0.0798 | 129.3623
5.5 | 1.1977 | 0.00737 | -0.0834 | 162.5102
6 | 1.2605 | 0.00782 | -0.0802 | 161.1893
6.5 | 1.3226 | 0.00833 | -0.0764 | 158.7755
7 | 1.3826 | 0.00905 | -0.0716 | 152.7735
7.5 | 1.433 | 0.01052 | -0.0646 | 136.2167
8 | 1.4474 | 0.01385 | -0.0527 | 104.5054
8.5 | 1.4311 | 0.01818 | -0.0382 | 78.7184
9 | 1.4059 | 0.02413 | -0.0273 | 58.2636
9.5 | 1.3741 | 0.03165 | -0.0207 | 43.4155
10 | 1.3389 | 0.04075 | -0.019 | 32.8564
10.5 | 1.3019 | 0.0514 | -0.0209 | 25.3288
11 | 1.2667 | 0.0632 | -0.0257 | 20.0427
11.5 | 1.2319 | 0.07637 | -0.0325 | 16.1307
12 | 1.1987 | 0.09021 | -0.04 | 13.2879
12.5 | 1.1681 | 0.10442 | -0.0476 | 11.1866
13 | 1.1415 | 0.11877 | -0.055 | 9.611

## 137. Re 18M Mach 0.00 (1)
BIGFOIL.COM POLAR EXPORT
goe399
GOE 399 |  |  |  | Cl Max: | 1.415 | at alpha= | 10.5 | deg
JavaFoil+Calcfoil stall+Eppler ext transition |  |  |  | L/D Max: | 190.518 | at alpha= | 7.5 | deg
Re: | 18000000 |  |  | Cd Min: | 0.00376 | at alpha= | -2 | deg
Mach: | 0 |  |  | Cl=0 at alpha= | -4.0472 | deg
|  |  |  | @ Cl=0.1, Cd= | 0.0038178
|  |  |  | @ Cl=0.4, Cd= | 0.0043814
|  |  |  | @ Cl=0.6, Cd= | 0.0049525
alpha (deg) | Cl | Cd | Cm | Cl/Cd
-17 | -0.32 | 0.13295 | -0.021 | -2.409
-16.5 | -0.334 | 0.12578 | -0.022 | -2.652
-16 | -0.347 | 0.11903 | -0.022 | -2.912
-15.5 | -0.359 | 0.11244 | -0.023 | -3.196
-15 | -0.372 | 0.1072 | -0.023 | -3.466
-14.5 | -0.383 | 0.1009 | -0.024 | -3.795
-14 | -0.393 | 0.09519 | -0.025 | -4.131
-13.5 | -0.402 | 0.08998 | -0.026 | -4.466
-13 | -0.409 | 0.08444 | -0.026 | -4.841
-12.5 | -0.414 | 0.07907 | -0.027 | -5.23
-12 | -0.416 | 0.07321 | -0.028 | -5.68
-11.5 | -0.415 | 0.06857 | -0.029 | -6.05
-11 | -0.411 | 0.06476 | -0.03 | -6.34
-10.5 | -0.403 | 0.06006 | -0.031 | -6.703
-10 | -0.391 | 0.05637 | -0.032 | -6.941
-9.5 | -0.376 | 0.05198 | -0.034 | -7.232
-9 | -0.357 | 0.04788 | -0.035 | -7.452
-8.5 | -0.333 | 0.04482 | -0.036 | -7.432
-8 | -0.308 | 0.03967 | -0.039 | -7.765
-7.5 | -0.334 | 0.00443 | -0.062 | -75.381
-7 | -0.293 | 0.00401 | -0.063 | -73.117
-6.5 | -0.249 | 0.00441 | -0.064 | -56.42
-6 | -0.2 | 0.004 | -0.065 | -50.166
-5.5 | -0.151 | 0.00399 | -0.066 | -37.717
-5 | -0.1 | 0.00418 | -0.067 | -23.83
-4.5 | -0.048 | 0.0039 | -0.068 | -12.23
-4 | 0.005 | 0.00387 | -0.069 | 1.289
-3.5 | 0.058 | 0.00381 | -0.07 | 15.319
-3 | 0.112 | 0.00382 | -0.071 | 29.411
-2.5 | 0.167 | 0.00419 | -0.072 | 39.799
-2 | 0.222 | 0.00376 | -0.073 | 58.883
-1.5 | 0.277 | 0.00416 | -0.074 | 66.49
-1 | 0.332 | 0.00408 | -0.075 | 81.397
-0.5 | 0.388 | 0.00428 | -0.076 | 90.547
0 | 0.446 | 0.00477 | -0.077 | 93.627
0.5 | 0.502 | 0.00488 | -0.078 | 102.939
1 | 0.558 | 0.00445 | -0.079 | 125.324
1.5 | 0.614 | 0.00512 | -0.079 | 119.929
2 | 0.67 | 0.00458 | -0.08 | 146.144
2.5 | 0.726 | 0.00413 | -0.081 | 175.884
3 | 0.782 | 0.00493 | -0.082 | 158.758
3.5 | 0.838 | 0.00511 | -0.083 | 163.934
4 | 0.893 | 0.00532 | -0.084 | 167.72
4.5 | 0.948 | 0.00549 | -0.085 | 172.513
5 | 1.002 | 0.00576 | -0.086 | 173.906
5.5 | 1.055 | 0.00599 | -0.087 | 176.029
6 | 1.108 | 0.00599 | -0.088 | 184.997
6.5 | 1.159 | 0.00624 | -0.088 | 185.737
7 | 1.21 | 0.00651 | -0.089 | 185.855
7.5 | 1.26 | 0.00661 | -0.09 | 190.518
8 | 1.305 | 0.00695 | -0.091 | 187.829
8.5 | 1.34 | 0.0075 | -0.092 | 178.636
9 | 1.369 | 0.00795 | -0.092 | 172.183
9.5 | 1.392 | 0.00855 | -0.093 | 162.889
10 | 1.407 | 0.00905 | -0.094 | 155.533
10.5 | 1.415 | 0.00973 | -0.095 | 145.491
11 | 1.415 | 0.01038 | -0.096 | 136.373
11.5 | 1.407 | 0.01109 | -0.096 | 126.923
12 | 1.392 | 0.01174 | -0.097 | 118.524
12.5 | 1.369 | 0.01253 | -0.098 | 109.292
13 | 1.34 | 0.01325 | -0.099 | 101.09
13.5 | 1.305 | 0.01427 | -0.099 | 91.46
14 | 1.234 | 0.01949 | -0.097 | 63.304
14.5 | 1.152 | 0.02742 | -0.094 | 42.005
15 | 1.077 | 0.03799 | -0.091 | 28.357
15.5 | 0.989 | 0.05926 | -0.084 | 16.698

## 138. Re 18M Mach 0.00 (2)
BIGFOIL.COM POLAR EXPORT
goe399
GOE 399 |  |  |  | Cl Max: | 1.9783 | at alpha= | 19 | deg
XFOIL ncrit=9 |  |  |  | L/D Max: | 161.119 | at alpha= | 7 | deg
Re: | 18000000 |  |  | Cd Min: | 0.04628 | at alpha= | 20 | deg
Mach: | 0 |  |  | Cl=0 at alpha= | -3.5296 | deg
|  |  |  | @ Cl=0.1, Cd= | 0.0049977
|  |  |  | @ Cl=0.4, Cd= | 0.0049524
|  |  |  | @ Cl=0.6, Cd= | 0.0054537
alpha (deg) | Cl | Cd | Cm | Cl/Cd
-14.5 | -1.1433 | 0.02193 | -0.0857 | -52.1341
-14 | -1.1013 | 0.01798 | -0.0868 | -61.2514
-13.5 | -1.056 | 0.01497 | -0.0872 | -70.5411
-13 | -1.0007 | 0.01296 | -0.0888 | -77.2145
-12.5 | -0.9475 | 0.01159 | -0.0892 | -81.7515
-12 | -0.8988 | 0.01069 | -0.0882 | -84.0786
-11.5 | -0.8496 | 0.00996 | -0.0871 | -85.3012
-11 | -0.7992 | 0.00933 | -0.0861 | -85.6592
-10.5 | -0.7491 | 0.00883 | -0.085 | -84.8358
-10 | -0.6984 | 0.00841 | -0.084 | -83.044
-9.5 | -0.6469 | 0.00803 | -0.0832 | -80.5604
-9 | -0.5942 | 0.00764 | -0.0825 | -77.7749
-8.5 | -0.541 | 0.00726 | -0.0819 | -74.5179
-7.5 | -0.4339 | 0.00638 | -0.0808 | -68.0094
-7 | -0.3793 | 0.00608 | -0.0805 | -62.3849
-6 | -0.2697 | 0.00557 | -0.0797 | -48.4201
-5.5 | -0.2149 | 0.00533 | -0.0793 | -40.3189
-5 | -0.1598 | 0.00515 | -0.079 | -31.0291
-4.5 | -0.1052 | 0.00499 | -0.0786 | -21.0822
-4 | -0.0508 | 0.00489 | -0.0782 | -10.3885
-3.5 | 0.0032 | 0.00492 | -0.0777 | 0.65041
-3 | 0.0573 | 0.00499 | -0.0772 | 11.483
-2.5 | 0.1125 | 0.005 | -0.0769 | 22.5
-2 | 0.1682 | 0.00497 | -0.0767 | 33.8431
-1 | 0.2795 | 0.00489 | -0.0764 | 57.1575
-0.5 | 0.335 | 0.00488 | -0.0762 | 68.6475
0 | 0.3902 | 0.00494 | -0.076 | 78.9879
0.5 | 0.4453 | 0.00501 | -0.0758 | 88.8822
1 | 0.4997 | 0.00512 | -0.0754 | 97.5977
1.5 | 0.5532 | 0.00527 | -0.075 | 104.9715
2 | 0.6067 | 0.00548 | -0.0745 | 110.7117
2.5 | 0.6611 | 0.0056 | -0.0742 | 118.0536
3.5 | 0.7616 | 0.00638 | -0.0723 | 119.373
4 | 0.8122 | 0.00613 | -0.0714 | 132.4959
5.5 | 1.01 | 0.00632 | -0.0795 | 159.8101
6 | 1.066 | 0.00662 | -0.0798 | 161.0272
6.5 | 1.1163 | 0.00694 | -0.0789 | 160.8501
7 | 1.1665 | 0.00724 | -0.0779 | 161.1188
7.5 | 1.2156 | 0.0076 | -0.0768 | 159.9474
8.5 | 1.3117 | 0.00831 | -0.0742 | 157.846
9 | 1.3605 | 0.00869 | -0.0731 | 156.5593
9.5 | 1.4086 | 0.00916 | -0.072 | 153.7773
10.5 | 1.5037 | 0.01015 | -0.0698 | 148.1478
11 | 1.5506 | 0.01065 | -0.0686 | 145.5962
11.5 | 1.5967 | 0.01118 | -0.0674 | 142.8175
12 | 1.6417 | 0.01175 | -0.066 | 139.7191
12.5 | 1.6851 | 0.01241 | -0.0644 | 135.7857
13 | 1.726 | 0.01319 | -0.0624 | 130.8567
13.5 | 1.7633 | 0.01417 | -0.0599 | 124.439
14 | 1.8013 | 0.01499 | -0.0576 | 120.1668
14.5 | 1.8373 | 0.01584 | -0.055 | 115.9912
15 | 1.8646 | 0.01679 | -0.0509 | 111.0542
15.5 | 1.8886 | 0.01783 | -0.0466 | 105.9226
16 | 1.9109 | 0.01908 | -0.0425 | 100.152
16.5 | 1.9282 | 0.02075 | -0.0383 | 92.9253
17 | 1.9447 | 0.02268 | -0.0346 | 85.7451
17.5 | 1.9598 | 0.02493 | -0.0315 | 78.6121
18 | 1.9661 | 0.02816 | -0.0286 | 69.8189
18.5 | 1.9776 | 0.03128 | -0.0268 | 63.2225
19 | 1.9783 | 0.03568 | -0.0251 | 55.4456
19.5 | 1.978 | 0.04048 | -0.0242 | 48.8636
20 | 1.972 | 0.04628 | -0.0239 | 42.6102

## 139. Re 18M Mach 0.10 (1)
BIGFOIL.COM POLAR EXPORT
goe399
GOE 399 |  |  |  | Cl Max: | 1.412 | at alpha= | 10.5 | deg
JavaFoil+Calcfoil stall+Eppler ext transition |  |  |  | L/D Max: | 191.522 | at alpha= | 7 | deg
Re: | 18000000 |  |  | Cd Min: | 0.0037 | at alpha= | -2 | deg
Mach: | 0.1 |  |  | Cl=0 at alpha= | -4.0472 | deg
|  |  |  | @ Cl=0.1, Cd= | 0.0037668
|  |  |  | @ Cl=0.4, Cd= | 0.0043373
|  |  |  | @ Cl=0.6, Cd= | 0.0049475
alpha (deg) | Cl | Cd | Cm | Cl/Cd
-16.5 | -0.299 | 0.12588 | -0.022 | -2.373
-16 | -0.314 | 0.12183 | -0.022 | -2.575
-15.5 | -0.328 | 0.11531 | -0.023 | -2.849
-15 | -0.343 | 0.10946 | -0.023 | -3.133
-14.5 | -0.357 | 0.10286 | -0.024 | -3.469
-14 | -0.37 | 0.09693 | -0.025 | -3.813
-13.5 | -0.381 | 0.09154 | -0.025 | -4.162
-13 | -0.391 | 0.0861 | -0.026 | -4.537
-12.5 | -0.398 | 0.0803 | -0.027 | -4.956
-12 | -0.403 | 0.07562 | -0.028 | -5.324
-11.5 | -0.404 | 0.07023 | -0.029 | -5.755
-11 | -0.402 | 0.06548 | -0.03 | -6.143
-10.5 | -0.396 | 0.06101 | -0.031 | -6.497
-10 | -0.387 | 0.057 | -0.032 | -6.781
-9.5 | -0.373 | 0.05252 | -0.033 | -7.097
-9 | -0.355 | 0.04841 | -0.035 | -7.329
-8.5 | -0.332 | 0.04491 | -0.036 | -7.4
-8 | -0.307 | 0.04092 | -0.038 | -7.497
-7.5 | -0.335 | 0.00411 | -0.062 | -81.457
-7 | -0.294 | 0.00399 | -0.063 | -73.574
-6.5 | -0.249 | 0.0044 | -0.064 | -56.638
-6 | -0.201 | 0.00406 | -0.065 | -49.568
-5.5 | -0.151 | 0.00399 | -0.066 | -37.885
-5 | -0.1 | 0.00423 | -0.067 | -23.626
-4.5 | -0.048 | 0.00383 | -0.068 | -12.499
-4 | 0.005 | 0.00384 | -0.069 | 1.303
-3.5 | 0.059 | 0.00382 | -0.07 | 15.356
-3 | 0.113 | 0.00375 | -0.071 | 30.073
-2.5 | 0.168 | 0.00411 | -0.072 | 40.748
-2 | 0.223 | 0.0037 | -0.073 | 60.209
-1.5 | 0.278 | 0.0042 | -0.074 | 66.233
-1 | 0.334 | 0.00409 | -0.075 | 81.605
-0.5 | 0.389 | 0.00422 | -0.076 | 92.285
0 | 0.449 | 0.00486 | -0.077 | 92.351
0.5 | 0.505 | 0.00489 | -0.078 | 103.128
1 | 0.561 | 0.00446 | -0.079 | 125.855
1.5 | 0.617 | 0.00516 | -0.08 | 119.653
2 | 0.673 | 0.00459 | -0.081 | 146.701
2.5 | 0.73 | 0.00413 | -0.082 | 176.881
3 | 0.786 | 0.00491 | -0.083 | 160.001
3.5 | 0.842 | 0.00515 | -0.084 | 163.587
4 | 0.897 | 0.00533 | -0.084 | 168.418
4.5 | 0.952 | 0.0055 | -0.085 | 173.086
5 | 1.006 | 0.00574 | -0.086 | 175.359
5.5 | 1.06 | 0.00601 | -0.087 | 176.528
6 | 1.113 | 0.00604 | -0.088 | 184.121
6.5 | 1.165 | 0.00625 | -0.089 | 186.443
7 | 1.215 | 0.00635 | -0.09 | 191.522
7.5 | 1.265 | 0.00664 | -0.091 | 190.628
8 | 1.31 | 0.00703 | -0.091 | 186.314
8.5 | 1.344 | 0.00758 | -0.092 | 177.344
9 | 1.373 | 0.00805 | -0.093 | 170.453
9.5 | 1.394 | 0.00865 | -0.094 | 161.104
10 | 1.407 | 0.00916 | -0.094 | 153.577
10.5 | 1.412 | 0.0098 | -0.095 | 144.117
11 | 1.409 | 0.01054 | -0.096 | 133.608
11.5 | 1.397 | 0.01128 | -0.097 | 123.763
12 | 1.376 | 0.01197 | -0.098 | 115.022
12.5 | 1.348 | 0.01283 | -0.098 | 105.115
13 | 1.314 | 0.0136 | -0.099 | 96.606
13.5 | 1.249 | 0.0181 | -0.098 | 69.004
14 | 1.185 | 0.02122 | -0.097 | 55.869
14.5 | 1.088 | 0.0337 | -0.092 | 32.287
15 | 0.987 | 0.0573 | -0.084 | 17.22
15.5 | 0.917 | 0.07285 | -0.08 | 12.59

## 140. Re 18M Mach 0.10 (2)
BIGFOIL.COM POLAR EXPORT
goe399
GOE 399 |  |  |  | Cl Max: | 1.9625 | at alpha= | 18.5 | deg
XFOIL ncrit=9 |  |  |  | L/D Max: | 162.368 | at alpha= | 5 | deg
Re: | 18000000 |  |  | Cd Min: | 0.05409 | at alpha= | 20 | deg
Mach: | 0.1 |  |  | Cl=0 at alpha= | -3.5267 | deg
|  |  |  | @ Cl=0.1, Cd= | 0.0049977
|  |  |  | @ Cl=0.4, Cd= | 0.0049496
|  |  |  | @ Cl=0.6, Cd= | 0.0054487
alpha (deg) | Cl | Cd | Cm | Cl/Cd
-12.5 | -0.9539 | 0.01336 | -0.0927 | -71.3997
-12 | -0.9075 | 0.01174 | -0.0913 | -77.2998
-11.5 | -0.859 | 0.01067 | -0.0898 | -80.5061
-11 | -0.8085 | 0.00985 | -0.0885 | -82.0812
-10.5 | -0.7578 | 0.00924 | -0.0872 | -82.013
-10 | -0.7065 | 0.00873 | -0.0859 | -80.9278
-9.5 | -0.6542 | 0.00828 | -0.0849 | -79.0097
-9 | -0.6009 | 0.00784 | -0.0841 | -76.6454
-8.5 | -0.5469 | 0.00742 | -0.0833 | -73.7062
-8 | -0.4924 | 0.00704 | -0.0827 | -69.9432
-7.5 | -0.4382 | 0.00651 | -0.082 | -67.3118
-7 | -0.3833 | 0.00614 | -0.0814 | -62.4267
-6.5 | -0.3278 | 0.00589 | -0.081 | -55.6537
-6 | -0.2723 | 0.00563 | -0.0805 | -48.3659
-5.5 | -0.2171 | 0.00535 | -0.0801 | -40.5794
-5 | -0.1614 | 0.00518 | -0.0797 | -31.1583
-4.5 | -0.1063 | 0.005 | -0.0792 | -21.26
-4 | -0.0515 | 0.0049 | -0.0787 | -10.5102
-3.5 | 0.0029 | 0.00493 | -0.0782 | 0.58824
-3 | 0.0573 | 0.00499 | -0.0777 | 11.483
-2.5 | 0.1129 | 0.005 | -0.0774 | 22.58
-2 | 0.1689 | 0.00498 | -0.0772 | 33.9157
-1.5 | 0.2251 | 0.00495 | -0.077 | 45.4747
-1 | 0.281 | 0.0049 | -0.0768 | 57.3469
-0.5 | 0.3369 | 0.00488 | -0.0766 | 69.0369
0 | 0.3924 | 0.00494 | -0.0764 | 79.4332
0.5 | 0.4478 | 0.00501 | -0.0761 | 89.3812
1 | 0.5025 | 0.00512 | -0.0758 | 98.1445
1.5 | 0.5563 | 0.00527 | -0.0753 | 105.5598
2 | 0.6101 | 0.00549 | -0.0749 | 111.1293
2.5 | 0.6647 | 0.00561 | -0.0746 | 118.4848
3 | 0.7148 | 0.00612 | -0.0735 | 116.7974
3.5 | 0.7659 | 0.00639 | -0.0726 | 119.8592
4 | 0.8168 | 0.00614 | -0.0717 | 133.0293
4.5 | 0.8806 | 0.00562 | -0.0739 | 156.6904
5 | 0.9531 | 0.00587 | -0.0779 | 162.368
5.5 | 1.0162 | 0.00635 | -0.0798 | 160.0315
6 | 1.0724 | 0.00665 | -0.08 | 161.2632
6.5 | 1.123 | 0.00698 | -0.0789 | 160.8883
7 | 1.1736 | 0.00728 | -0.0779 | 161.2088
7.5 | 1.223 | 0.00765 | -0.0767 | 159.8693
8 | 1.2715 | 0.00802 | -0.0753 | 158.5411
8.5 | 1.3202 | 0.00838 | -0.0739 | 157.5418
9 | 1.3694 | 0.00878 | -0.0728 | 155.9681
9.5 | 1.4178 | 0.00929 | -0.0715 | 152.6157
10 | 1.466 | 0.00979 | -0.0703 | 149.7446
10.5 | 1.5141 | 0.01028 | -0.0691 | 147.286
11 | 1.5614 | 0.01081 | -0.0677 | 144.4403
11.5 | 1.6079 | 0.01137 | -0.0663 | 141.416
12 | 1.6527 | 0.01201 | -0.0646 | 137.6103
12.5 | 1.6952 | 0.01279 | -0.0626 | 132.541
13.5 | 1.7739 | 0.01459 | -0.0577 | 121.5833
14 | 1.8111 | 0.01549 | -0.0549 | 116.9206
14.5 | 1.8441 | 0.01643 | -0.0515 | 112.2398
15 | 1.8672 | 0.0175 | -0.0465 | 106.6971
15.5 | 1.8902 | 0.01875 | -0.0421 | 100.8107
16 | 1.9112 | 0.02025 | -0.0379 | 94.3802
16.5 | 1.9254 | 0.02234 | -0.0336 | 86.1862
17 | 1.9395 | 0.02473 | -0.0301 | 78.427
17.5 | 1.9529 | 0.02747 | -0.0274 | 71.0921
18 | 1.9535 | 0.03166 | -0.0248 | 61.7025
18.5 | 1.9625 | 0.0354 | -0.0234 | 55.4379
19 | 1.9569 | 0.04088 | -0.0223 | 47.8694
19.5 | 1.9522 | 0.04672 | -0.0221 | 41.7851
20 | 1.9373 | 0.05409 | -0.0227 | 35.8162

## 141. Re 18M Mach 0.25 (1)
BIGFOIL.COM POLAR EXPORT
goe399
GOE 399 |  |  |  | Cl Max: | 1.396 | at alpha= | 9.5 | deg
JavaFoil+Calcfoil stall+Eppler ext transition |  |  |  | L/D Max: | 192.158 | at alpha= | 7 | deg
Re: | 18000000 |  |  | Cd Min: | 0.00363 | at alpha= | -2 | deg
Mach: | 0.25 |  |  | Cl=0 at alpha= | -4.0463 | deg
|  |  |  | @ Cl=0.1, Cd= | 0.0036786
|  |  |  | @ Cl=0.4, Cd= | 0.00419
|  |  |  | @ Cl=0.6, Cd= | 0.0046976
alpha (deg) | Cl | Cd | Cm | Cl/Cd
-15 | -0.055 | 0.11169 | -0.024 | -0.497
-14.5 | -0.053 | 0.10641 | -0.025 | -0.499
-14 | -0.136 | 0.1021 | -0.024 | -1.336
-13.5 | -0.184 | 0.09941 | -0.025 | -1.854
-13 | -0.224 | 0.0945 | -0.025 | -2.368
-12.5 | -0.258 | 0.09061 | -0.026 | -2.847
-12 | -0.287 | 0.08401 | -0.026 | -3.419
-11.5 | -0.311 | 0.07694 | -0.027 | -4.046
-11 | -0.33 | 0.07132 | -0.028 | -4.623
-10.5 | -0.342 | 0.06569 | -0.03 | -5.205
-10 | -0.347 | 0.06066 | -0.031 | -5.721
-9.5 | -0.346 | 0.05587 | -0.032 | -6.187
-9 | -0.337 | 0.05145 | -0.034 | -6.555
-8.5 | -0.322 | 0.04796 | -0.035 | -6.716
-8 | -0.302 | 0.04273 | -0.038 | -7.076
-7.5 | -0.277 | 0.03847 | -0.04 | -7.195
-7 | -0.296 | 0.00398 | -0.065 | -74.447
-6.5 | -0.253 | 0.00435 | -0.066 | -58.223
-6 | -0.205 | 0.00395 | -0.067 | -51.852
-5.5 | -0.154 | 0.00394 | -0.068 | -39.099
-5 | -0.102 | 0.00386 | -0.069 | -26.512
-4.5 | -0.049 | 0.0038 | -0.07 | -12.913
-4 | 0.005 | 0.00373 | -0.071 | 1.376
-3.5 | 0.06 | 0.00375 | -0.072 | 16.045
-3 | 0.116 | 0.00365 | -0.073 | 31.663
-2.5 | 0.172 | 0.0041 | -0.074 | 41.961
-2 | 0.229 | 0.00363 | -0.075 | 62.893
-1.5 | 0.285 | 0.00416 | -0.076 | 68.564
-1 | 0.343 | 0.004 | -0.077 | 85.626
-0.5 | 0.4 | 0.00419 | -0.078 | 95.386
0 | 0.461 | 0.00478 | -0.079 | 96.358
0.5 | 0.519 | 0.00488 | -0.08 | 106.272
1 | 0.576 | 0.00435 | -0.081 | 132.336
1.5 | 0.634 | 0.00519 | -0.082 | 122.19
2 | 0.692 | 0.00456 | -0.083 | 151.826
2.5 | 0.75 | 0.00405 | -0.084 | 185.033
3 | 0.808 | 0.00492 | -0.085 | 164.086
3.5 | 0.865 | 0.0051 | -0.086 | 169.745
4 | 0.922 | 0.00534 | -0.087 | 172.676
4.5 | 0.978 | 0.00552 | -0.088 | 177.177
5 | 1.033 | 0.00582 | -0.089 | 177.577
5.5 | 1.088 | 0.00594 | -0.09 | 183.146
6 | 1.141 | 0.00607 | -0.09 | 187.923
6.5 | 1.193 | 0.00637 | -0.091 | 187.333
7 | 1.244 | 0.00647 | -0.092 | 192.158
7.5 | 1.293 | 0.00682 | -0.093 | 189.721
8 | 1.336 | 0.00717 | -0.094 | 186.51
8.5 | 1.366 | 0.00783 | -0.095 | 174.387
9 | 1.386 | 0.00839 | -0.095 | 165.261
9.5 | 1.396 | 0.00912 | -0.096 | 153.086
10 | 1.393 | 0.00983 | -0.097 | 141.749
10.5 | 1.377 | 0.01056 | -0.098 | 130.41
11 | 1.346 | 0.01143 | -0.099 | 117.78
11.5 | 1.301 | 0.01269 | -0.099 | 102.494
12 | 1.226 | 0.01676 | -0.099 | 73.116
12.5 | 1.128 | 0.02026 | -0.097 | 55.65
13 | 1 | 0.03084 | -0.093 | 32.413
13.5 | 0.806 | 0.08488 | -0.065 | 9.5
14 | 0.71 | 0.09798 | -0.056 | 7.249
14.5 | 0.617 | 0.10626 | -0.055 | 5.804

## 142. Re 18M Mach 0.25 (2)
BIGFOIL.COM POLAR EXPORT
goe399
GOE 399 |  |  |  | Cl Max: | 1.8071 | at alpha= | 14.5 | deg
XFOIL ncrit=9 |  |  |  | L/D Max: | 163.096 | at alpha= | 5 | deg
Re: | 18000000 |  |  | Cd Min: | 0.13171 | at alpha= | -13 | deg
Mach: | 0.25 |  |  | Cl=0 at alpha= | -3.5088 | deg
|  |  |  | @ Cl=0.1, Cd= | 0.0050248
|  |  |  | @ Cl=0.4, Cd= | 0.0049676
|  |  |  | @ Cl=0.6, Cd= | 0.0054008
alpha (deg) | Cl | Cd | Cm | Cl/Cd
-13 | -0.53 | 0.13171 | -0.006 | -4.024
-12 | -0.5109 | 0.11118 | -0.0206 | -4.5953
-11.5 | -0.5153 | 0.10523 | -0.0201 | -4.8969
-11 | -0.4975 | 0.0888 | -0.0401 | -5.6025
-10 | -0.731 | 0.01518 | -0.0988 | -48.1555
-9.5 | -0.6906 | 0.01141 | -0.0961 | -60.5259
-9 | -0.6369 | 0.00987 | -0.0938 | -64.5289
-8.5 | -0.5802 | 0.00882 | -0.0919 | -65.7823
-8 | -0.5223 | 0.00806 | -0.0903 | -64.8015
-7.5 | -0.4638 | 0.0074 | -0.0888 | -62.6757
-7 | -0.4054 | 0.00675 | -0.0874 | -60.0593
-6.5 | -0.3471 | 0.00621 | -0.0862 | -55.8937
-6 | -0.2881 | 0.00588 | -0.0852 | -48.9966
-5.5 | -0.2293 | 0.0056 | -0.0843 | -40.9464
-5 | -0.1711 | 0.00529 | -0.0835 | -32.344
-4.5 | -0.113 | 0.00511 | -0.0827 | -22.1135
-4 | -0.0556 | 0.00498 | -0.0819 | -11.1647
-3.5 | 0.001 | 0.00497 | -0.0811 | 0.20121
-3 | 0.0575 | 0.00501 | -0.0804 | 11.477
-2.5 | 0.1151 | 0.00503 | -0.0799 | 22.8827
-1.5 | 0.2314 | 0.00497 | -0.0793 | 46.5594
-1 | 0.2894 | 0.00493 | -0.0791 | 58.7018
-0.5 | 0.347 | 0.00489 | -0.0788 | 70.9611
1 | 0.5178 | 0.00514 | -0.0778 | 100.7393
1.5 | 0.5733 | 0.00529 | -0.0773 | 108.3743
2 | 0.6287 | 0.00552 | -0.0767 | 113.8949
2.5 | 0.685 | 0.00567 | -0.0763 | 120.8113
3 | 0.7365 | 0.00622 | -0.0751 | 118.4084
4 | 0.8419 | 0.00619 | -0.073 | 136.0097
4.5 | 0.9101 | 0.00572 | -0.0756 | 159.1084
5 | 0.9851 | 0.00604 | -0.0794 | 163.096
5.5 | 1.0507 | 0.00652 | -0.0811 | 161.1503
6 | 1.1073 | 0.00682 | -0.0806 | 162.3607
6.5 | 1.1603 | 0.00718 | -0.0792 | 161.6017
7 | 1.2129 | 0.00754 | -0.0777 | 160.8621
8 | 1.3154 | 0.00833 | -0.0741 | 157.9112
8.5 | 1.3672 | 0.00877 | -0.0723 | 155.8951
9 | 1.4183 | 0.00935 | -0.0704 | 151.6898
9.5 | 1.4698 | 0.00991 | -0.0685 | 148.3148
10 | 1.5212 | 0.01046 | -0.0665 | 145.4302
10.5 | 1.5714 | 0.0111 | -0.0643 | 141.5676
11 | 1.6201 | 0.01184 | -0.0618 | 136.8328
11.5 | 1.6657 | 0.01276 | -0.0587 | 130.5408
12 | 1.7066 | 0.01396 | -0.0548 | 122.2493
12.5 | 1.7427 | 0.01536 | -0.0503 | 113.457
13 | 1.769 | 0.01687 | -0.0442 | 104.8607
13.5 | 1.7856 | 0.0187 | -0.0371 | 95.4866
14 | 1.7966 | 0.02115 | -0.0306 | 84.9456
14.5 | 1.8071 | 0.02404 | -0.0252 | 75.1705
15 | 1.8009 | 0.02872 | -0.0204 | 62.7054
15.5 | 1.7923 | 0.0344 | -0.0175 | 52.1017
16 | 1.7756 | 0.04156 | -0.0163 | 42.7238
16.5 | 1.7332 | 0.05222 | -0.0172 | 33.1903
17 | 1.7041 | 0.06261 | -0.0198 | 27.2177
17.5 | 1.6734 | 0.07404 | -0.0238 | 22.6013
18 | 1.6159 | 0.08989 | -0.0306 | 17.9764
18.5 | 1.595 | 0.10072 | -0.0349 | 15.836
19 | 1.5495 | 0.11554 | -0.0417 | 13.4109
19.5 | 1.5139 | 0.1289 | -0.0478 | 11.7448

## 143. Re 18M Mach 0.50 (1)
BIGFOIL.COM POLAR EXPORT
goe399
GOE 399 |  |  |  | Cl Max: | 1.385 | at alpha= | 8 | deg
JavaFoil+Calcfoil stall+Eppler ext transition |  |  |  | L/D Max: | 179.896 | at alpha= | 5.5 | deg
Re: | 18000000 |  |  | Cd Min: | 0.0037 | at alpha= | -2 | deg
Mach: | 0.5 |  |  | Cl=0 at alpha= | -4.0508 | deg
|  |  |  | @ Cl=0.1, Cd= | 0.0040148
|  |  |  | @ Cl=0.4, Cd= | 0.0040799
|  |  |  | @ Cl=0.6, Cd= | 0.0051646
alpha (deg) | Cl | Cd | Cm | Cl/Cd
-20 | -0.746 | 0.15492 | -0.025 | -4.816
-19.5 | -0.725 | 0.14446 | -0.026 | -5.02
-19 | -0.704 | 0.1349 | -0.027 | -5.217
-18.5 | -0.682 | 0.12901 | -0.028 | -5.288
-18 | -0.66 | 0.12315 | -0.028 | -5.362
-17.5 | -0.638 | 0.11865 | -0.029 | -5.38
-17 | -0.615 | 0.11727 | -0.029 | -5.248
-16.5 | -0.593 | 0.11313 | -0.03 | -5.24
-16 | -0.571 | 0.10489 | -0.03 | -5.442
-15.5 | -0.548 | 0.10106 | -0.031 | -5.421
-15 | -0.525 | 0.09748 | -0.031 | -5.383
-14.5 | -0.501 | 0.09392 | -0.031 | -5.339
-14 | -0.479 | 0.08925 | -0.031 | -5.363
-13.5 | -0.456 | 0.0895 | -0.032 | -5.09
-13 | -0.432 | 0.08628 | -0.032 | -5.013
-12.5 | -0.409 | 0.08273 | -0.033 | -4.948
-12 | -0.386 | 0.0801 | -0.033 | -4.82
-11.5 | -0.363 | 0.07629 | -0.034 | -4.754
-11 | -0.339 | 0.07162 | -0.034 | -4.736
-10.5 | -0.316 | 0.06505 | -0.035 | -4.853
-10 | -0.292 | 0.06018 | -0.036 | -4.854
-9.5 | -0.268 | 0.05596 | -0.037 | -4.795
-9 | -0.245 | 0.05126 | -0.039 | -4.774
-8.5 | -0.221 | 0.04741 | -0.04 | -4.66
-8 | -0.197 | 0.04464 | -0.041 | -4.405
-7.5 | -0.173 | 0.04116 | -0.043 | -4.191
-7 | -0.146 | 0.05248 | -0.035 | -2.784
-6.5 | -0.191 | 0.04024 | -0.038 | -4.741
-6 | -0.17 | 0.03599 | -0.044 | -4.733
-5.5 | -0.135 | 0.02848 | -0.053 | -4.758
-5 | -0.109 | 0.00407 | -0.077 | -26.881
-4.5 | -0.053 | 0.00395 | -0.078 | -13.462
-4 | 0.006 | 0.00387 | -0.08 | 1.452
-3.5 | 0.066 | 0.00379 | -0.081 | 17.491
-3 | 0.128 | 0.0042 | -0.082 | 30.531
-2.5 | 0.191 | 0.00371 | -0.083 | 51.474
-2 | 0.254 | 0.0037 | -0.084 | 68.697
-1.5 | 0.318 | 0.00372 | -0.085 | 85.545
-1 | 0.382 | 0.00403 | -0.086 | 94.829
-0.5 | 0.447 | 0.00421 | -0.087 | 106.067
0 | 0.515 | 0.00493 | -0.088 | 104.387
0.5 | 0.579 | 0.0051 | -0.09 | 113.639
1 | 0.644 | 0.0053 | -0.091 | 121.546
1.5 | 0.708 | 0.00547 | -0.092 | 129.413
2 | 0.773 | 0.00476 | -0.093 | 162.203
2.5 | 0.837 | 0.00488 | -0.094 | 171.682
3 | 0.902 | 0.00534 | -0.095 | 168.827
3.5 | 0.965 | 0.00565 | -0.096 | 170.857
4 | 1.027 | 0.00593 | -0.097 | 173.281
4.5 | 1.087 | 0.00623 | -0.098 | 174.419
5 | 1.146 | 0.00661 | -0.099 | 173.45
5.5 | 1.203 | 0.00669 | -0.1 | 179.896
6 | 1.256 | 0.00721 | -0.101 | 174.17
6.5 | 1.304 | 0.00754 | -0.102 | 173.057
7 | 1.347 | 0.00794 | -0.103 | 169.566
7.5 | 1.381 | 0.00858 | -0.104 | 160.961
8 | 1.385 | 0.00931 | -0.105 | 148.79
8.5 | 1.264 | 0.01149 | -0.106 | 109.977
9 | 0.683 | 0.06338 | -0.056 | 10.77
9.5 | 0.709 | 0.07013 | -0.055 | 10.103
10 | 0.893 | 0.01727 | -0.106 | 51.686
10.5 | 0.772 | 0.06482 | -0.067 | 11.914
11 | 0.793 | 0.07336 | -0.061 | 10.806
11.5 | 0.825 | 0.07659 | -0.067 | 10.765
12 | 0.846 | 0.07742 | -0.061 | 10.924
12.5 | 0.872 | 0.09086 | -0.061 | 9.597
13 | 1.025 | 0.03471 | -0.103 | 29.534

## 144. Re 18M Mach 0.50 (2)
BIGFOIL.COM POLAR EXPORT
goe399
GOE 399 |  |  |  | Cl Max: | 1.4525 | at alpha= | 8 | deg
XFOIL ncrit=9 |  |  |  | L/D Max: | 168.835 | at alpha= | 4.5 | deg
Re: | 18000000 |  |  | Cd Min: | 0.13173 | at alpha= | -11.5 | deg
Mach: | 0.5 |  |  | Cl=0 at alpha= | -3.4117 | deg
|  |  |  | @ Cl=0.1, Cd= | 0.0051607
|  |  |  | @ Cl=0.4, Cd= | 0.0049638
|  |  |  | @ Cl=0.6, Cd= | 0.0053258
alpha (deg) | Cl | Cd | Cm | Cl/Cd
-11.5 | -0.3999 | 0.13173 | -0.0194 | -3.0358
-11 | -0.3475 | 0.12138 | -0.0341 | -2.8629
-10.5 | -0.2927 | 0.10437 | -0.0579 | -2.8044
-10 | -0.2837 | 0.09719 | -0.0608 | -2.919
-9.5 | -0.2691 | 0.09131 | -0.0632 | -2.9471
-9 | -0.2561 | 0.08509 | -0.066 | -3.0098
-8.5 | -0.2528 | 0.0776 | -0.0693 | -3.2577
-8 | -0.2602 | 0.06943 | -0.073 | -3.7477
-7.5 | -0.2734 | 0.06347 | -0.0733 | -4.3075
-7 | -0.2729 | 0.0556 | -0.0802 | -4.9083
-6.5 | -0.2575 | 0.04698 | -0.0886 | -5.4811
-6 | -0.2322 | 0.03721 | -0.0971 | -6.2403
-5.5 | -0.2005 | 0.02683 | -0.1028 | -7.473
-5 | -0.19 | 0.01242 | -0.1048 | -15.2979
-4.5 | -0.1512 | 0.006 | -0.101 | -25.2
-4 | -0.0805 | 0.00543 | -0.0978 | -14.825
-3.5 | -0.0119 | 0.00525 | -0.0952 | -2.2667
-3 | 0.0555 | 0.0052 | -0.0931 | 10.6731
-2.5 | 0.1235 | 0.00514 | -0.0916 | 24.0272
-2 | 0.1914 | 0.00511 | -0.0905 | 37.456
-1.5 | 0.2587 | 0.00508 | -0.0897 | 50.9252
-1 | 0.3254 | 0.00503 | -0.089 | 64.6918
-0.5 | 0.3917 | 0.00496 | -0.0884 | 78.9718
0 | 0.457 | 0.00499 | -0.0878 | 91.5832
0.5 | 0.5222 | 0.00506 | -0.0872 | 103.2016
1 | 0.5856 | 0.00528 | -0.0864 | 110.9091
1.5 | 0.6485 | 0.00548 | -0.0855 | 118.3394
2 | 0.7119 | 0.00566 | -0.0847 | 125.7774
2.5 | 0.775 | 0.00593 | -0.0837 | 130.6914
3 | 0.8308 | 0.00675 | -0.0813 | 123.0815
3.5 | 0.8944 | 0.00683 | -0.0801 | 130.9517
4 | 0.9508 | 0.00634 | -0.0775 | 149.9685
4.5 | 1.0434 | 0.00618 | -0.0822 | 168.835
5 | 1.1292 | 0.00681 | -0.0849 | 165.815
5.5 | 1.2007 | 0.00724 | -0.0839 | 165.8425
6 | 1.2643 | 0.00767 | -0.0808 | 164.837
6.5 | 1.3269 | 0.00817 | -0.0771 | 162.4113
7 | 1.3871 | 0.00884 | -0.0723 | 156.9118
7.5 | 1.4378 | 0.01028 | -0.0652 | 139.8638
8 | 1.4525 | 0.01364 | -0.0533 | 106.4883
8.5 | 1.4368 | 0.018 | -0.0388 | 79.8222
9 | 1.4115 | 0.02388 | -0.0276 | 59.108
9.5 | 1.3796 | 0.03131 | -0.0209 | 44.0626
10 | 1.3442 | 0.04034 | -0.0189 | 33.3218
10.5 | 1.3069 | 0.05096 | -0.0208 | 25.6456
11 | 1.2715 | 0.06272 | -0.0255 | 20.2726
11.5 | 1.2356 | 0.07601 | -0.0324 | 16.2558
12 | 1.201 | 0.09006 | -0.0401 | 13.3356
12.5 | 1.1707 | 0.10424 | -0.0477 | 11.2308
13 | 1.1446 | 0.11855 | -0.0552 | 9.655

## 145. Re 20M Mach 0.00 (1)
BIGFOIL.COM POLAR EXPORT
goe399
GOE 399 |  |  |  | Cl Max: | 1.415 | at alpha= | 10.5 | deg
JavaFoil+Calcfoil stall+Eppler ext transition |  |  |  | L/D Max: | 190.81 | at alpha= | 8 | deg
Re: | 20000000 |  |  | Cd Min: | 0.00368 | at alpha= | -2 | deg
Mach: | 0 |  |  | Cl=0 at alpha= | -4.0472 | deg
|  |  |  | @ Cl=0.1, Cd= | 0.0037889
|  |  |  | @ Cl=0.4, Cd= | 0.0046307
|  |  |  | @ Cl=0.6, Cd= | 0.0045775
alpha (deg) | Cl | Cd | Cm | Cl/Cd
-17 | -0.32 | 0.13098 | -0.021 | -2.446
-16.5 | -0.334 | 0.12441 | -0.022 | -2.681
-16 | -0.347 | 0.11861 | -0.022 | -2.923
-15.5 | -0.359 | 0.11242 | -0.023 | -3.197
-15 | -0.372 | 0.10724 | -0.024 | -3.465
-14.5 | -0.383 | 0.10005 | -0.024 | -3.828
-14 | -0.393 | 0.0941 | -0.025 | -4.179
-13.5 | -0.402 | 0.08906 | -0.026 | -4.514
-13 | -0.409 | 0.0838 | -0.027 | -4.88
-12.5 | -0.414 | 0.07906 | -0.027 | -5.231
-12 | -0.416 | 0.07309 | -0.029 | -5.69
-11.5 | -0.415 | 0.069 | -0.029 | -6.008
-11 | -0.411 | 0.06402 | -0.03 | -6.413
-10.5 | -0.402 | 0.06092 | -0.031 | -6.606
-10 | -0.391 | 0.05576 | -0.032 | -7.016
-9.5 | -0.376 | 0.05186 | -0.034 | -7.249
-9 | -0.357 | 0.04779 | -0.035 | -7.465
-8.5 | -0.333 | 0.04477 | -0.036 | -7.44
-8 | -0.308 | 0.03967 | -0.039 | -7.765
-7.5 | -0.334 | 0.00437 | -0.062 | -76.417
-7 | -0.293 | 0.00412 | -0.063 | -71.125
-6.5 | -0.249 | 0.00407 | -0.064 | -61.082
-6 | -0.2 | 0.00397 | -0.065 | -50.546
-5.5 | -0.151 | 0.0039 | -0.066 | -38.566
-5 | -0.1 | 0.00392 | -0.067 | -25.406
-4.5 | -0.048 | 0.0038 | -0.068 | -12.552
-4 | 0.005 | 0.00383 | -0.069 | 1.303
-3.5 | 0.058 | 0.0041 | -0.07 | 14.22
-3 | 0.112 | 0.0037 | -0.071 | 30.328
-2.5 | 0.167 | 0.00372 | -0.072 | 44.865
-2 | 0.222 | 0.00368 | -0.073 | 60.125
-1.5 | 0.277 | 0.00412 | -0.074 | 67.167
-1 | 0.332 | 0.00459 | -0.075 | 72.349
-0.5 | 0.388 | 0.00473 | -0.076 | 82.018
0 | 0.446 | 0.00425 | -0.077 | 105.072
0.5 | 0.502 | 0.00432 | -0.078 | 116.353
1 | 0.558 | 0.00496 | -0.079 | 112.445
1.5 | 0.614 | 0.00445 | -0.079 | 138.06
2 | 0.67 | 0.00452 | -0.08 | 148.171
2.5 | 0.726 | 0.00519 | -0.081 | 140.054
3 | 0.782 | 0.00494 | -0.082 | 158.279
3.5 | 0.838 | 0.00504 | -0.083 | 166.296
4 | 0.893 | 0.00525 | -0.084 | 170.083
4.5 | 0.948 | 0.00542 | -0.085 | 174.833
5 | 1.002 | 0.00555 | -0.086 | 180.484
5.5 | 1.055 | 0.00582 | -0.087 | 181.16
6 | 1.108 | 0.00612 | -0.088 | 181.046
6.5 | 1.159 | 0.00616 | -0.088 | 188.301
7 | 1.21 | 0.00643 | -0.089 | 188.34
7.5 | 1.26 | 0.00671 | -0.09 | 187.828
8 | 1.305 | 0.00684 | -0.091 | 190.81
8.5 | 1.34 | 0.00742 | -0.092 | 180.576
9 | 1.369 | 0.00788 | -0.092 | 173.787
9.5 | 1.392 | 0.00839 | -0.093 | 165.88
10 | 1.407 | 0.00895 | -0.094 | 157.25
10.5 | 1.415 | 0.00955 | -0.095 | 148.209
11 | 1.415 | 0.0102 | -0.096 | 138.781
11.5 | 1.407 | 0.01091 | -0.096 | 129.013
12 | 1.392 | 0.01154 | -0.097 | 120.58
12.5 | 1.369 | 0.01234 | -0.098 | 110.902
13 | 1.34 | 0.01303 | -0.099 | 102.821
13.5 | 1.305 | 0.01402 | -0.099 | 93.085
14 | 1.236 | 0.01897 | -0.098 | 65.146
14.5 | 1.176 | 0.02239 | -0.096 | 52.516
15 | 1.104 | 0.02918 | -0.094 | 37.837
15.5 | 0.99 | 0.05866 | -0.085 | 16.878

## 146. Re 20M Mach 0.00 (2)
BIGFOIL.COM POLAR EXPORT
goe399
GOE 399 |  |  |  | Cl Max: | 1.9967 | at alpha= | 19.5 | deg
XFOIL ncrit=9 |  |  |  | L/D Max: | 164.129 | at alpha= | 7 | deg
Re: | 20000000 |  |  | Cd Min: | 0.04405 | at alpha= | 20 | deg
Mach: | 0 |  |  | Cl=0 at alpha= | -3.5213 | deg
|  |  |  | @ Cl=0.1, Cd= | 0.0049319
|  |  |  | @ Cl=0.4, Cd= | 0.0049062
|  |  |  | @ Cl=0.6, Cd= | 0.0054073
alpha (deg) | Cl | Cd | Cm | Cl/Cd
-15 | -1.1845 | 0.02504 | -0.0851 | -47.3043
-14.5 | -1.1506 | 0.01931 | -0.0868 | -59.5857
-14 | -1.1038 | 0.01672 | -0.0874 | -66.0167
-13.5 | -1.0522 | 0.01483 | -0.0882 | -70.9508
-13 | -0.9972 | 0.01262 | -0.0898 | -79.0174
-12.5 | -0.95 | 0.0113 | -0.0888 | -84.0708
-12 | -0.9016 | 0.01041 | -0.0877 | -86.609
-11.5 | -0.8521 | 0.0097 | -0.0867 | -87.8454
-11 | -0.8021 | 0.00911 | -0.0856 | -88.0461
-10.5 | -0.7518 | 0.00867 | -0.0846 | -86.7128
-10 | -0.7007 | 0.00827 | -0.0836 | -84.7279
-9.5 | -0.6485 | 0.00787 | -0.0829 | -82.4015
-9 | -0.5955 | 0.00749 | -0.0823 | -79.506
-8.5 | -0.542 | 0.00713 | -0.0818 | -76.0168
-8 | -0.488 | 0.00679 | -0.0813 | -71.8704
-7.5 | -0.4345 | 0.00629 | -0.0808 | -69.0779
-7 | -0.38 | 0.00599 | -0.0803 | -63.4391
-6.5 | -0.3251 | 0.00576 | -0.08 | -56.441
-6 | -0.2701 | 0.00551 | -0.0796 | -49.02
-5.5 | -0.2154 | 0.00526 | -0.0793 | -40.9506
-5 | -0.1603 | 0.00511 | -0.0789 | -31.3699
-4.5 | -0.1058 | 0.00495 | -0.0785 | -21.3737
-4 | -0.0517 | 0.00489 | -0.078 | -10.5726
-3.5 | 0.0023 | 0.00494 | -0.0775 | 0.46559
-3 | 0.0567 | 0.00495 | -0.0771 | 11.4545
-1.5 | 0.2238 | 0.00488 | -0.0766 | 45.8607
-1 | 0.2796 | 0.00482 | -0.0764 | 58.0083
-0.5 | 0.335 | 0.00482 | -0.0762 | 69.5021
0 | 0.3901 | 0.00489 | -0.076 | 79.7751
0.5 | 0.445 | 0.00498 | -0.0757 | 89.3574
1 | 0.4993 | 0.00511 | -0.0754 | 97.7104
1.5 | 0.5529 | 0.00525 | -0.0749 | 105.3143
2 | 0.6068 | 0.00543 | -0.0745 | 111.7495
2.5 | 0.6612 | 0.00556 | -0.0743 | 118.9209
3 | 0.7109 | 0.00611 | -0.0732 | 116.3502
3.5 | 0.7625 | 0.00635 | -0.0724 | 120.0787
4 | 0.8139 | 0.00613 | -0.0717 | 132.7732
4.5 | 0.8583 | 0.00567 | -0.0695 | 151.3757
5 | 0.9398 | 0.00575 | -0.0758 | 163.4435
5.5 | 1.0038 | 0.00621 | -0.078 | 161.6425
6 | 1.0679 | 0.00651 | -0.0802 | 164.0399
6.5 | 1.1182 | 0.00683 | -0.0792 | 163.7189
7 | 1.1686 | 0.00712 | -0.0784 | 164.1292
7.5 | 1.2179 | 0.00748 | -0.0772 | 162.8209
8 | 1.2664 | 0.00783 | -0.076 | 161.7369
8.5 | 1.3141 | 0.00816 | -0.0746 | 161.0417
9 | 1.3626 | 0.00854 | -0.0735 | 159.555
9.5 | 1.4106 | 0.00902 | -0.0724 | 156.3858
10.5 | 1.5064 | 0.00996 | -0.0703 | 151.245
11 | 1.5535 | 0.01045 | -0.0692 | 148.6603
11.5 | 1.5999 | 0.01096 | -0.068 | 145.9763
12 | 1.645 | 0.01154 | -0.0666 | 142.5477
12.5 | 1.6884 | 0.01221 | -0.065 | 138.2801
13 | 1.7296 | 0.01298 | -0.0631 | 133.2512
14 | 1.8075 | 0.01464 | -0.0587 | 123.4631
14.5 | 1.8443 | 0.01547 | -0.0562 | 119.2178
15 | 1.8754 | 0.01639 | -0.0528 | 114.4234
15.5 | 1.8991 | 0.01736 | -0.0482 | 109.3952
16 | 1.9218 | 0.01854 | -0.044 | 103.657
16.5 | 1.9404 | 0.02007 | -0.0398 | 96.6816
17 | 1.9578 | 0.02185 | -0.036 | 89.6018
17.5 | 1.9733 | 0.02397 | -0.0327 | 82.3237
18 | 1.9816 | 0.02692 | -0.0296 | 73.6107
18.5 | 1.9931 | 0.02991 | -0.0275 | 66.6366
19 | 1.9959 | 0.03398 | -0.0257 | 58.7375
19.5 | 1.9967 | 0.03857 | -0.0245 | 51.7682
20 | 1.992 | 0.04405 | -0.024 | 45.2213

## 147. Re 20M Mach 0.10 (1)
BIGFOIL.COM POLAR EXPORT
goe399
GOE 399 |  |  |  | Cl Max: | 1.412 | at alpha= | 10.5 | deg
JavaFoil+Calcfoil stall+Eppler ext transition |  |  |  | L/D Max: | 190.75 | at alpha= | 8 | deg
Re: | 20000000 |  |  | Cd Min: | 0.00364 | at alpha= | -2 | deg
Mach: | 0.1 |  |  | Cl=0 at alpha= | -4.0472 | deg
|  |  |  | @ Cl=0.1, Cd= | 0.0037939
|  |  |  | @ Cl=0.4, Cd= | 0.0046175
|  |  |  | @ Cl=0.6, Cd= | 0.0045988
alpha (deg) | Cl | Cd | Cm | Cl/Cd
-16.5 | -0.299 | 0.12658 | -0.022 | -2.36
-16 | -0.314 | 0.12065 | -0.022 | -2.6
-15.5 | -0.329 | 0.11421 | -0.023 | -2.877
-15 | -0.343 | 0.10844 | -0.023 | -3.163
-14.5 | -0.357 | 0.10223 | -0.024 | -3.49
-14 | -0.37 | 0.09609 | -0.025 | -3.847
-13.5 | -0.381 | 0.0903 | -0.026 | -4.221
-13 | -0.391 | 0.08544 | -0.026 | -4.572
-12.5 | -0.398 | 0.07976 | -0.027 | -4.99
-12 | -0.403 | 0.075 | -0.028 | -5.369
-11.5 | -0.404 | 0.0696 | -0.029 | -5.808
-11 | -0.402 | 0.06473 | -0.03 | -6.214
-10.5 | -0.396 | 0.06167 | -0.031 | -6.424
-10 | -0.386 | 0.05702 | -0.032 | -6.773
-9.5 | -0.373 | 0.05237 | -0.033 | -7.117
-9 | -0.355 | 0.04832 | -0.035 | -7.342
-8.5 | -0.332 | 0.04494 | -0.036 | -7.395
-8 | -0.307 | 0.04073 | -0.039 | -7.536
-7.5 | -0.334 | 0.00441 | -0.062 | -75.846
-7 | -0.294 | 0.00412 | -0.063 | -71.29
-6.5 | -0.249 | 0.00432 | -0.064 | -57.76
-6 | -0.201 | 0.00396 | -0.065 | -50.859
-5.5 | -0.151 | 0.00392 | -0.066 | -38.58
-5 | -0.1 | 0.00383 | -0.067 | -26.114
-4.5 | -0.048 | 0.00381 | -0.068 | -12.566
-4 | 0.005 | 0.00376 | -0.069 | 1.332
-3.5 | 0.059 | 0.00409 | -0.07 | 14.318
-3 | 0.113 | 0.0037 | -0.071 | 30.502
-2.5 | 0.168 | 0.00368 | -0.072 | 45.559
-2 | 0.223 | 0.00364 | -0.073 | 61.085
-1.5 | 0.278 | 0.00411 | -0.074 | 67.724
-1 | 0.334 | 0.00458 | -0.075 | 72.913
-0.5 | 0.389 | 0.0047 | -0.076 | 82.935
0 | 0.449 | 0.00425 | -0.077 | 105.491
0.5 | 0.505 | 0.00432 | -0.078 | 116.853
1 | 0.561 | 0.00494 | -0.079 | 113.554
1.5 | 0.617 | 0.00445 | -0.08 | 138.624
2 | 0.673 | 0.00452 | -0.081 | 148.827
2.5 | 0.73 | 0.00515 | -0.082 | 141.702
3 | 0.786 | 0.00492 | -0.083 | 159.799
3.5 | 0.842 | 0.0051 | -0.084 | 164.981
4 | 0.897 | 0.00526 | -0.084 | 170.675
4.5 | 0.952 | 0.00543 | -0.085 | 175.425
5 | 1.006 | 0.00558 | -0.086 | 180.428
5.5 | 1.06 | 0.00583 | -0.087 | 181.724
6 | 1.113 | 0.00614 | -0.088 | 181.15
6.5 | 1.165 | 0.00618 | -0.089 | 188.608
7 | 1.215 | 0.00644 | -0.09 | 188.634
7.5 | 1.265 | 0.00673 | -0.091 | 187.903
8 | 1.31 | 0.00687 | -0.091 | 190.75
8.5 | 1.344 | 0.00741 | -0.092 | 181.38
9 | 1.373 | 0.00787 | -0.093 | 174.328
9.5 | 1.394 | 0.00849 | -0.094 | 164.114
10 | 1.407 | 0.009 | -0.094 | 156.4
10.5 | 1.412 | 0.00962 | -0.095 | 146.709
11 | 1.409 | 0.01036 | -0.096 | 135.959
11.5 | 1.397 | 0.01111 | -0.097 | 125.757
12 | 1.376 | 0.01176 | -0.098 | 117.056
12.5 | 1.348 | 0.01261 | -0.098 | 106.976
13 | 1.314 | 0.01337 | -0.099 | 98.261
13.5 | 1.253 | 0.01759 | -0.098 | 71.266
14 | 1.19 | 0.0204 | -0.097 | 58.305
14.5 | 1.115 | 0.0262 | -0.095 | 42.54
15 | 1.033 | 0.03664 | -0.092 | 28.203
15.5 | 0.978 | 0.04042 | -0.092 | 24.186

## 148. Re 20M Mach 0.10 (2)
BIGFOIL.COM POLAR EXPORT
goe399
GOE 399 |  |  |  | Cl Max: | 1.9797 | at alpha= | 18.5 | deg
XFOIL ncrit=9 |  |  |  | L/D Max: | 164.266 | at alpha= | 6 | deg
Re: | 20000000 |  |  | Cd Min: | 0.05132 | at alpha= | 20 | deg
Mach: | 0.1 |  |  | Cl=0 at alpha= | -3.5175 | deg
|  |  |  | @ Cl=0.1, Cd= | 0.004942
|  |  |  | @ Cl=0.4, Cd= | 0.0049026
|  |  |  | @ Cl=0.6, Cd= | 0.0054042
alpha (deg) | Cl | Cd | Cm | Cl/Cd
-13.5 | -1.0574 | 0.01893 | -0.0907 | -55.8584
-13 | -1.0037 | 0.01558 | -0.0928 | -64.4223
-12.5 | -0.9562 | 0.01303 | -0.0925 | -73.3845
-12 | -0.9102 | 0.01151 | -0.0909 | -79.0791
-11.5 | -0.8618 | 0.01038 | -0.0894 | -83.025
-11 | -0.8115 | 0.00961 | -0.0881 | -84.4433
-10.5 | -0.7607 | 0.00905 | -0.0867 | -84.0552
-10 | -0.7089 | 0.00857 | -0.0856 | -82.7188
-9.5 | -0.656 | 0.00811 | -0.0846 | -80.8878
-9 | -0.6023 | 0.00767 | -0.0839 | -78.5267
-8.5 | -0.548 | 0.00727 | -0.0831 | -75.3783
-8 | -0.4933 | 0.0069 | -0.0825 | -71.4928
-7.5 | -0.4388 | 0.00643 | -0.0819 | -68.2426
-7 | -0.3839 | 0.00605 | -0.0813 | -63.4545
-6.5 | -0.3285 | 0.0058 | -0.0809 | -56.6379
-6 | -0.2728 | 0.00556 | -0.0805 | -49.0647
-5.5 | -0.2175 | 0.00529 | -0.08 | -41.1153
-5 | -0.162 | 0.00513 | -0.0796 | -31.5789
-4.5 | -0.107 | 0.00497 | -0.0791 | -21.5292
-4 | -0.0525 | 0.0049 | -0.0786 | -10.7143
-3.5 | 0.0019 | 0.00495 | -0.078 | 0.38384
-3 | 0.0568 | 0.00496 | -0.0776 | 11.4516
-1.5 | 0.2249 | 0.00489 | -0.077 | 45.9918
-1 | 0.2811 | 0.00483 | -0.0768 | 58.1988
-0.5 | 0.3369 | 0.00482 | -0.0766 | 69.8963
0 | 0.3923 | 0.00489 | -0.0764 | 80.2249
0.5 | 0.4475 | 0.00498 | -0.0761 | 89.8594
1 | 0.5021 | 0.00511 | -0.0757 | 98.2583
1.5 | 0.556 | 0.00525 | -0.0753 | 105.9048
2 | 0.6102 | 0.00544 | -0.0749 | 112.1691
2.5 | 0.6649 | 0.00556 | -0.0746 | 119.5863
3 | 0.7149 | 0.00612 | -0.0735 | 116.8137
4 | 0.8184 | 0.00614 | -0.072 | 133.2899
4.5 | 0.8618 | 0.00563 | -0.0695 | 153.0728
5.5 | 1.01 | 0.00624 | -0.0783 | 161.859
6 | 1.0743 | 0.00654 | -0.0804 | 164.2661
6.5 | 1.1249 | 0.00687 | -0.0793 | 163.7409
7 | 1.1758 | 0.00716 | -0.0784 | 164.2179
7.5 | 1.2254 | 0.00753 | -0.0772 | 162.7357
8 | 1.2744 | 0.00788 | -0.0759 | 161.7259
8.5 | 1.3226 | 0.00823 | -0.0744 | 160.7047
9 | 1.3715 | 0.00864 | -0.0732 | 158.7384
10 | 1.4686 | 0.0096 | -0.0708 | 152.9792
10.5 | 1.5169 | 0.01008 | -0.0696 | 150.4861
11 | 1.5645 | 0.0106 | -0.0683 | 147.5943
11.5 | 1.6112 | 0.01115 | -0.0669 | 144.5022
12 | 1.6559 | 0.01182 | -0.0652 | 140.0931
12.5 | 1.6986 | 0.01259 | -0.0632 | 134.9166
14.5 | 1.854 | 0.01604 | -0.0532 | 115.586
15 | 1.8781 | 0.01704 | -0.0482 | 110.2171
15.5 | 1.9017 | 0.0182 | -0.0437 | 104.489
16 | 1.9231 | 0.01961 | -0.0394 | 98.0673
16.5 | 1.9388 | 0.02153 | -0.035 | 90.0511
17 | 1.954 | 0.02374 | -0.0314 | 82.3083
17.5 | 1.9676 | 0.02634 | -0.0284 | 74.7001
18 | 1.9708 | 0.03014 | -0.0255 | 65.3882
18.5 | 1.9797 | 0.03378 | -0.0239 | 58.6057
19 | 1.9768 | 0.03888 | -0.0226 | 50.8436
19.5 | 1.9725 | 0.04448 | -0.0221 | 44.3458
20 | 1.9606 | 0.05132 | -0.0223 | 38.2034

## 149. Re 20M Mach 0.25 (1)
BIGFOIL.COM POLAR EXPORT
goe399
GOE 399 |  |  |  | Cl Max: | 1.396 | at alpha= | 9.5 | deg
JavaFoil+Calcfoil stall+Eppler ext transition |  |  |  | L/D Max: | 192.879 | at alpha= | 7.5 | deg
Re: | 20000000 |  |  | Cd Min: | 0.00357 | at alpha= | -2 | deg
Mach: | 0.25 |  |  | Cl=0 at alpha= | -4.0463 | deg
|  |  |  | @ Cl=0.1, Cd= | 0.0036014
|  |  |  | @ Cl=0.4, Cd= | 0.00473
|  |  |  | @ Cl=0.6, Cd= | 0.0047841
alpha (deg) | Cl | Cd | Cm | Cl/Cd
-15 | -0.055 | 0.11044 | -0.024 | -0.502
-14.5 | -0.053 | 0.10545 | -0.025 | -0.503
-14 | -0.136 | 0.10206 | -0.024 | -1.337
-13.5 | -0.184 | 0.09793 | -0.025 | -1.882
-13 | -0.224 | 0.09306 | -0.025 | -2.405
-12.5 | -0.258 | 0.08901 | -0.026 | -2.898
-12 | -0.287 | 0.08353 | -0.026 | -3.439
-11.5 | -0.311 | 0.07642 | -0.027 | -4.074
-11 | -0.33 | 0.07115 | -0.028 | -4.635
-10.5 | -0.342 | 0.0661 | -0.029 | -5.171
-10 | -0.347 | 0.06028 | -0.031 | -5.761
-9.5 | -0.346 | 0.05594 | -0.032 | -6.177
-9 | -0.337 | 0.05134 | -0.034 | -6.569
-8.5 | -0.322 | 0.04778 | -0.035 | -6.744
-8 | -0.302 | 0.04271 | -0.038 | -7.077
-7.5 | -0.277 | 0.03843 | -0.04 | -7.204
-7 | -0.296 | 0.00414 | -0.065 | -71.578
-6.5 | -0.253 | 0.00431 | -0.066 | -58.751
-6 | -0.205 | 0.00391 | -0.067 | -52.401
-5.5 | -0.154 | 0.00383 | -0.068 | -40.227
-5 | -0.102 | 0.0038 | -0.069 | -26.917
-4.5 | -0.049 | 0.00374 | -0.07 | -13.116
-4 | 0.005 | 0.00409 | -0.071 | 1.254
-3.5 | 0.06 | 0.00363 | -0.072 | 16.542
-3 | 0.116 | 0.00359 | -0.073 | 32.208
-2.5 | 0.172 | 0.00361 | -0.074 | 47.649
-2 | 0.229 | 0.00357 | -0.075 | 64.013
-1.5 | 0.285 | 0.00409 | -0.076 | 69.877
-1 | 0.343 | 0.00456 | -0.077 | 75.077
-0.5 | 0.4 | 0.00473 | -0.078 | 84.5
0 | 0.461 | 0.00421 | -0.079 | 109.577
0.5 | 0.519 | 0.00426 | -0.08 | 121.685
1 | 0.576 | 0.00502 | -0.081 | 114.753
1.5 | 0.634 | 0.00445 | -0.082 | 142.315
2 | 0.692 | 0.00448 | -0.083 | 154.399
2.5 | 0.75 | 0.00541 | -0.084 | 138.558
3 | 0.808 | 0.0049 | -0.085 | 164.992
3.5 | 0.865 | 0.00503 | -0.086 | 172.066
4 | 0.922 | 0.00527 | -0.087 | 174.915
4.5 | 0.978 | 0.00543 | -0.088 | 179.925
5 | 1.033 | 0.00559 | -0.089 | 184.842
5.5 | 1.088 | 0.00599 | -0.089 | 181.668
6 | 1.141 | 0.00608 | -0.09 | 187.709
6.5 | 1.193 | 0.00628 | -0.091 | 189.899
7 | 1.244 | 0.00657 | -0.092 | 189.317
7.5 | 1.293 | 0.0067 | -0.093 | 192.879
8 | 1.336 | 0.00705 | -0.094 | 189.56
8.5 | 1.366 | 0.00767 | -0.095 | 178.183
9 | 1.386 | 0.00831 | -0.095 | 166.826
9.5 | 1.396 | 0.00902 | -0.096 | 154.77
10 | 1.393 | 0.0096 | -0.097 | 145.042
10.5 | 1.377 | 0.01041 | -0.098 | 132.284
11 | 1.346 | 0.01123 | -0.099 | 119.884
11.5 | 1.301 | 0.01243 | -0.099 | 104.627
12 | 1.241 | 0.0161 | -0.1 | 77.09
12.5 | 1.13 | 0.01975 | -0.098 | 57.222
13 | 1.005 | 0.02923 | -0.093 | 34.384
13.5 | 0.807 | 0.08364 | -0.065 | 9.647
14 | 0.71 | 0.09699 | -0.057 | 7.324
14.5 | 0.617 | 0.10725 | -0.055 | 5.752

## 150. Re 20M Mach 0.25 (2)
BIGFOIL.COM POLAR EXPORT
goe399
GOE 399 |  |  |  | Cl Max: | 1.8246 | at alpha= | 14.5 | deg
XFOIL ncrit=9 |  |  |  | L/D Max: | 165.074 | at alpha= | 6 | deg
Re: | 20000000 |  |  | Cd Min: | 0.17339 | at alpha= | -15 | deg
Mach: | 0.25 |  |  | Cl=0 at alpha= | -3.4991 | deg
|  |  |  | @ Cl=0.1, Cd= | 0.0049651
|  |  |  | @ Cl=0.4, Cd= | 0.0048856
|  |  |  | @ Cl=0.6, Cd= | 0.0053897
alpha (deg) | Cl | Cd | Cm | Cl/Cd
-15 | -0.5392 | 0.17339 | 0.0107 | -3.1098
-14.5 | -0.5221 | 0.16773 | 0.0078 | -3.1127
-14 | -0.5077 | 0.1609 | 0.0048 | -3.1554
-13.5 | -0.495 | 0.15369 | 0.0019 | -3.2208
-13 | -0.5272 | 0.1312 | -0.0072 | -4.0183
-12.5 | -0.5281 | 0.1176 | -0.0165 | -4.4906
-12 | -0.4986 | 0.10882 | -0.0261 | -4.5819
-10.5 | -0.4214 | 0.0773 | -0.0651 | -5.4515
-10 | -0.7422 | 0.01347 | -0.0984 | -55.1002
-9.5 | -0.6947 | 0.01084 | -0.0958 | -64.0867
-9 | -0.6395 | 0.00948 | -0.0936 | -67.4578
-8.5 | -0.5821 | 0.00854 | -0.0917 | -68.1616
-8 | -0.5236 | 0.00783 | -0.0901 | -66.871
-7.5 | -0.4648 | 0.00721 | -0.0887 | -64.466
-7 | -0.406 | 0.00667 | -0.0874 | -60.8696
-6.5 | -0.3477 | 0.00613 | -0.0861 | -56.721
-6 | -0.2888 | 0.00579 | -0.0851 | -49.8791
-5.5 | -0.2298 | 0.00553 | -0.0843 | -41.5552
-5 | -0.1717 | 0.00523 | -0.0834 | -32.8298
-4.5 | -0.1136 | 0.00508 | -0.0826 | -22.3622
-4 | -0.0566 | 0.00498 | -0.0818 | -11.3655
-3.5 | -0.0001 | 0.00498 | -0.0809 | -0.02008
-3 | 0.0569 | 0.00498 | -0.0803 | 11.4257
-2.5 | 0.1149 | 0.00496 | -0.0799 | 23.1653
-1.5 | 0.2312 | 0.0049 | -0.0793 | 47.1837
-0.5 | 0.347 | 0.00483 | -0.0788 | 71.8427
0 | 0.4042 | 0.00489 | -0.0785 | 82.6585
0.5 | 0.4611 | 0.00499 | -0.0782 | 92.4048
1 | 0.5174 | 0.00513 | -0.0777 | 100.8577
2 | 0.6287 | 0.00548 | -0.0767 | 114.7263
2.5 | 0.6854 | 0.0056 | -0.0764 | 122.3929
3 | 0.7363 | 0.00623 | -0.075 | 118.1862
3.5 | 0.7905 | 0.00643 | -0.0742 | 122.9393
4 | 0.8437 | 0.00619 | -0.0733 | 136.3005
4.5 | 0.9072 | 0.00561 | -0.0749 | 161.7112
5 | 0.9776 | 0.00593 | -0.0777 | 164.8567
5.5 | 1.0445 | 0.0064 | -0.0796 | 163.2031
6 | 1.1093 | 0.00672 | -0.081 | 165.0744
6.5 | 1.1625 | 0.00705 | -0.0797 | 164.8936
7 | 1.2152 | 0.00742 | -0.0782 | 163.7736
7.5 | 1.2672 | 0.0078 | -0.0765 | 162.4615
8 | 1.3183 | 0.00818 | -0.0746 | 161.1614
8.5 | 1.3695 | 0.00863 | -0.0727 | 158.6906
9 | 1.4206 | 0.00919 | -0.0708 | 154.5811
9.5 | 1.4727 | 0.0097 | -0.069 | 151.8247
10.5 | 1.5749 | 0.01088 | -0.0649 | 144.7518
11 | 1.6237 | 0.01162 | -0.0624 | 139.7332
11.5 | 1.6696 | 0.01255 | -0.0593 | 133.0359
12 | 1.7101 | 0.0138 | -0.0554 | 123.9203
12.5 | 1.751 | 0.01492 | -0.0515 | 117.3592
13 | 1.7827 | 0.01637 | -0.0463 | 108.9004
13.5 | 1.8001 | 0.01802 | -0.039 | 99.8946
14 | 1.8128 | 0.02027 | -0.0322 | 89.4327
14.5 | 1.8246 | 0.02294 | -0.0266 | 79.5379
15 | 1.8201 | 0.02727 | -0.0213 | 66.7437
15.5 | 1.8122 | 0.03269 | -0.0179 | 55.4359
16 | 1.7955 | 0.03965 | -0.0162 | 45.2837
16.5 | 1.7556 | 0.04981 | -0.0166 | 35.2459
17 | 1.7261 | 0.05996 | -0.0188 | 28.7875
17.5 | 1.6945 | 0.07129 | -0.0225 | 23.7691
18 | 1.6399 | 0.08656 | -0.0289 | 18.9452
18.5 | 1.617 | 0.09769 | -0.0334 | 16.5524
19 | 1.5733 | 0.11206 | -0.0399 | 14.0398
19.5 | 1.5377 | 0.1254 | -0.046 | 12.2624

## 151. Re 20M Mach 0.50 (1)
BIGFOIL.COM POLAR EXPORT
goe399
GOE 399 |  |  |  | Cl Max: | 1.385 | at alpha= | 8 | deg
JavaFoil+Calcfoil stall+Eppler ext transition |  |  |  | L/D Max: | 179.732 | at alpha= | 4.5 | deg
Re: | 20000000 |  |  | Cd Min: | 0.00368 | at alpha= | -2 | deg
Mach: | 0.5 |  |  | Cl=0 at alpha= | -4.0508 | deg
|  |  |  | @ Cl=0.1, Cd= | 0.0039187
|  |  |  | @ Cl=0.4, Cd= | 0.0046682
|  |  |  | @ Cl=0.6, Cd= | 0.0046749
alpha (deg) | Cl | Cd | Cm | Cl/Cd
-20 | -0.746 | 0.15825 | -0.025 | -4.713
-19.5 | -0.725 | 0.14201 | -0.026 | -5.106
-19 | -0.704 | 0.1342 | -0.027 | -5.245
-18.5 | -0.682 | 0.1282 | -0.028 | -5.322
-18 | -0.66 | 0.1221 | -0.029 | -5.409
-17.5 | -0.638 | 0.11725 | -0.029 | -5.445
-17 | -0.616 | 0.1175 | -0.029 | -5.239
-16.5 | -0.593 | 0.11299 | -0.03 | -5.248
-16 | -0.571 | 0.10365 | -0.03 | -5.508
-15.5 | -0.548 | 0.10077 | -0.031 | -5.438
-15 | -0.525 | 0.09688 | -0.031 | -5.418
-14.5 | -0.502 | 0.09325 | -0.031 | -5.38
-14 | -0.479 | 0.08925 | -0.031 | -5.364
-13.5 | -0.456 | 0.08958 | -0.032 | -5.086
-13 | -0.433 | 0.08648 | -0.032 | -5.002
-12.5 | -0.409 | 0.0829 | -0.033 | -4.938
-12 | -0.386 | 0.07886 | -0.033 | -4.896
-11.5 | -0.363 | 0.07564 | -0.034 | -4.795
-11 | -0.339 | 0.07085 | -0.034 | -4.788
-10.5 | -0.316 | 0.06505 | -0.035 | -4.854
-10 | -0.292 | 0.06005 | -0.036 | -4.865
-9.5 | -0.268 | 0.05539 | -0.037 | -4.847
-9 | -0.245 | 0.05107 | -0.039 | -4.795
-8.5 | -0.221 | 0.04705 | -0.04 | -4.697
-8 | -0.197 | 0.0443 | -0.041 | -4.44
-7.5 | -0.173 | 0.04108 | -0.043 | -4.2
-7 | -0.146 | 0.04634 | -0.035 | -3.153
-6.5 | -0.191 | 0.03996 | -0.039 | -4.78
-6 | -0.171 | 0.03545 | -0.045 | -4.81
-5.5 | -0.136 | 0.0279 | -0.054 | -4.875
-5 | -0.109 | 0.00403 | -0.077 | -27.164
-4.5 | -0.053 | 0.0039 | -0.078 | -13.64
-4 | 0.006 | 0.00419 | -0.08 | 1.342
-3.5 | 0.066 | 0.00416 | -0.081 | 15.936
-3 | 0.128 | 0.00372 | -0.082 | 34.446
-2.5 | 0.191 | 0.00408 | -0.083 | 46.822
-2 | 0.254 | 0.00368 | -0.084 | 69.078
-1.5 | 0.318 | 0.00413 | -0.085 | 77.044
-1 | 0.382 | 0.00461 | -0.086 | 83.007
-0.5 | 0.447 | 0.00482 | -0.087 | 92.628
0 | 0.515 | 0.00491 | -0.088 | 105.019
0.5 | 0.579 | 0.00441 | -0.09 | 131.311
1 | 0.644 | 0.00523 | -0.091 | 123.073
1.5 | 0.708 | 0.00459 | -0.092 | 154.363
2 | 0.773 | 0.00469 | -0.093 | 164.795
2.5 | 0.837 | 0.0048 | -0.094 | 174.445
3 | 0.902 | 0.00526 | -0.095 | 171.561
3.5 | 0.965 | 0.00556 | -0.096 | 173.544
4 | 1.027 | 0.00585 | -0.097 | 175.461
4.5 | 1.087 | 0.00605 | -0.098 | 179.732
5 | 1.146 | 0.00641 | -0.099 | 178.778
5.5 | 1.203 | 0.00675 | -0.1 | 178.102
6 | 1.256 | 0.00714 | -0.101 | 175.992
6.5 | 1.304 | 0.00749 | -0.102 | 174.087
7 | 1.347 | 0.00781 | -0.103 | 172.4
7.5 | 1.381 | 0.00844 | -0.104 | 163.732
8 | 1.385 | 0.00915 | -0.105 | 151.391
8.5 | 1.264 | 0.01112 | -0.106 | 113.68
9 | 0.683 | 0.06324 | -0.056 | 10.798
9.5 | 0.709 | 0.06889 | -0.055 | 10.287
10 | 0.895 | 0.01677 | -0.106 | 53.364
10.5 | 0.832 | 0.04016 | -0.091 | 20.723
11 | 0.797 | 0.07077 | -0.066 | 11.267
11.5 | 0.825 | 0.0764 | -0.067 | 10.799
12 | 0.846 | 0.07683 | -0.061 | 11.009
12.5 | 0.872 | 0.09381 | -0.061 | 9.297
13 | 1.03 | 0.03323 | -0.104 | 30.982

## 152. Re 20M Mach 0.50 (2)
BIGFOIL.COM POLAR EXPORT
goe399
GOE 399 |  |  |  | Cl Max: | 1.4569 | at alpha= | 8 | deg
XFOIL ncrit=9 |  |  |  | L/D Max: | 171.289 | at alpha= | 4.5 | deg
Re: | 20000000 |  |  | Cd Min: | 0.11836 | at alpha= | 13 | deg
Mach: | 0.5 |  |  | Cl=0 at alpha= | -3.4031 | deg
|  |  |  | @ Cl=0.1, Cd= | 0.0051037
|  |  |  | @ Cl=0.4, Cd= | 0.0049038
|  |  |  | @ Cl=0.6, Cd= | 0.0053071
alpha (deg) | Cl | Cd | Cm | Cl/Cd
-10 | -0.2865 | 0.09686 | -0.0609 | -2.9579
-9.5 | -0.2707 | 0.09095 | -0.0635 | -2.9764
-9 | -0.2582 | 0.0846 | -0.0664 | -3.052
-8.5 | -0.2586 | 0.07659 | -0.0701 | -3.3764
-8 | -0.2649 | 0.06874 | -0.0735 | -3.8537
-7.5 | -0.2803 | 0.06281 | -0.0739 | -4.4627
-7 | -0.2766 | 0.0549 | -0.0812 | -5.0383
-6.5 | -0.2624 | 0.0458 | -0.0901 | -5.7293
-6 | -0.2347 | 0.0364 | -0.0979 | -6.4478
-5.5 | -0.2036 | 0.02586 | -0.1034 | -7.8732
-5 | -0.194 | 0.01169 | -0.1048 | -16.5954
-4.5 | -0.1522 | 0.00586 | -0.1008 | -25.9727
-4 | -0.0816 | 0.00538 | -0.0976 | -15.1673
-3.5 | -0.0132 | 0.00525 | -0.095 | -2.5143
-3 | 0.0549 | 0.00515 | -0.093 | 10.6602
-2.5 | 0.1231 | 0.00508 | -0.0915 | 24.2323
-2 | 0.1911 | 0.00504 | -0.0905 | 37.9167
-1.5 | 0.2587 | 0.00499 | -0.0897 | 51.8437
-1 | 0.3254 | 0.00495 | -0.089 | 65.7374
-0.5 | 0.3917 | 0.0049 | -0.0884 | 79.9388
0 | 0.4571 | 0.00493 | -0.0878 | 92.7181
0.5 | 0.5219 | 0.00503 | -0.0872 | 103.7575
1 | 0.5851 | 0.00526 | -0.0864 | 111.2357
1.5 | 0.6484 | 0.00546 | -0.0855 | 118.7546
2 | 0.7121 | 0.00561 | -0.0847 | 126.934
2.5 | 0.7712 | 0.00617 | -0.0831 | 124.9919
3 | 0.8316 | 0.00667 | -0.0814 | 124.6777
4 | 0.9558 | 0.00652 | -0.0783 | 146.5951
4.5 | 1.0363 | 0.00605 | -0.0806 | 171.2893
5 | 1.1218 | 0.00668 | -0.0832 | 167.9341
5.5 | 1.2022 | 0.00712 | -0.0841 | 168.8483
6 | 1.2674 | 0.00754 | -0.0814 | 168.0902
6.5 | 1.3306 | 0.00804 | -0.0777 | 165.4975
7 | 1.3912 | 0.00867 | -0.0729 | 160.4614
7.5 | 1.4421 | 0.01008 | -0.0658 | 143.0655
8 | 1.4569 | 0.01346 | -0.0538 | 108.2392
8.5 | 1.442 | 0.01785 | -0.0394 | 80.7843
9 | 1.4165 | 0.02366 | -0.028 | 59.869
9.5 | 1.3844 | 0.03101 | -0.021 | 44.6437
10 | 1.3486 | 0.04001 | -0.0189 | 33.7066
10.5 | 1.3098 | 0.05072 | -0.0208 | 25.8241
11 | 1.274 | 0.06251 | -0.0255 | 20.3807
11.5 | 1.2376 | 0.07586 | -0.0325 | 16.3143
12 | 1.2033 | 0.08989 | -0.0401 | 13.3864
12.5 | 1.1731 | 0.10408 | -0.0478 | 11.2711
13 | 1.1471 | 0.11836 | -0.0553 | 9.6916