## index
index | Re | Mach | Datasource
1 | 50000 | 0 | JavaFoil+Calcfoil stall+Eppler ext transition
2 | 50000 | 0 | XFOIL ncrit=9
3 | 50000 | 0.1 | JavaFoil+Calcfoil stall+Eppler ext transition
4 | 50000 | 0.1 | XFOIL ncrit=9
5 | 50000 | 0.25 | JavaFoil+Calcfoil stall+Eppler ext transition
6 | 50000 | 0.25 | XFOIL ncrit=9
7 | 50000 | 0.5 | JavaFoil+Calcfoil stall+Eppler ext transition
8 | 50000 | 0.5 | XFOIL ncrit=9
9 | 100000 | 0 | JavaFoil+Calcfoil stall+Eppler ext transition
10 | 100000 | 0 | XFOIL ncrit=9
11 | 100000 | 0.1 | JavaFoil+Calcfoil stall+Eppler ext transition
12 | 100000 | 0.1 | XFOIL ncrit=9
13 | 100000 | 0.25 | JavaFoil+Calcfoil stall+Eppler ext transition
14 | 100000 | 0.25 | XFOIL ncrit=9
15 | 100000 | 0.5 | JavaFoil+Calcfoil stall+Eppler ext transition
16 | 100000 | 0.5 | XFOIL ncrit=9
17 | 250000 | 0 | JavaFoil+Calcfoil stall+Eppler ext transition
18 | 250000 | 0 | XFOIL ncrit=9
19 | 250000 | 0.1 | JavaFoil+Calcfoil stall+Eppler ext transition
20 | 250000 | 0.1 | XFOIL ncrit=9
21 | 250000 | 0.25 | JavaFoil+Calcfoil stall+Eppler ext transition
22 | 250000 | 0.25 | XFOIL ncrit=9
23 | 250000 | 0.5 | JavaFoil+Calcfoil stall+Eppler ext transition
24 | 250000 | 0.5 | XFOIL ncrit=9
25 | 500000 | 0 | JavaFoil+Calcfoil stall+Eppler ext transition
26 | 500000 | 0 | XFOIL ncrit=9
27 | 500000 | 0.1 | JavaFoil+Calcfoil stall+Eppler ext transition
28 | 500000 | 0.1 | XFOIL ncrit=9
29 | 500000 | 0.25 | JavaFoil+Calcfoil stall+Eppler ext transition
30 | 500000 | 0.25 | XFOIL ncrit=9
31 | 500000 | 0.5 | JavaFoil+Calcfoil stall+Eppler ext transition
32 | 500000 | 0.5 | XFOIL ncrit=9
33 | 750000 | 0 | JavaFoil+Calcfoil stall+Eppler ext transition
34 | 750000 | 0 | XFOIL ncrit=9
35 | 750000 | 0.1 | JavaFoil+Calcfoil stall+Eppler ext transition
36 | 750000 | 0.1 | XFOIL ncrit=9
37 | 750000 | 0.25 | JavaFoil+Calcfoil stall+Eppler ext transition
38 | 750000 | 0.25 | XFOIL ncrit=9
39 | 750000 | 0.5 | JavaFoil+Calcfoil stall+Eppler ext transition
40 | 750000 | 0.5 | XFOIL ncrit=9
41 | 1000000 | 0 | JavaFoil+Calcfoil stall+Eppler ext transition
42 | 1000000 | 0 | XFOIL ncrit=9
43 | 1000000 | 0.1 | JavaFoil+Calcfoil stall+Eppler ext transition
44 | 1000000 | 0.1 | XFOIL ncrit=9
45 | 1000000 | 0.25 | JavaFoil+Calcfoil stall+Eppler ext transition
46 | 1000000 | 0.25 | XFOIL ncrit=9
47 | 1000000 | 0.5 | JavaFoil+Calcfoil stall+Eppler ext transition
48 | 1000000 | 0.5 | XFOIL ncrit=9
49 | 2000000 | 0 | JavaFoil+Calcfoil stall+Eppler ext transition
50 | 2000000 | 0 | XFOIL ncrit=9
51 | 2000000 | 0.1 | JavaFoil+Calcfoil stall+Eppler ext transition
52 | 2000000 | 0.1 | XFOIL ncrit=9
53 | 2000000 | 0.25 | JavaFoil+Calcfoil stall+Eppler ext transition
54 | 2000000 | 0.25 | XFOIL ncrit=9
55 | 2000000 | 0.5 | JavaFoil+Calcfoil stall+Eppler ext transition
56 | 2000000 | 0.5 | XFOIL ncrit=9
57 | 3000000 | 0 | JavaFoil+Calcfoil stall+Eppler ext transition
58 | 3000000 | 0 | XFOIL ncrit=9
59 | 3000000 | 0.1 | JavaFoil+Calcfoil stall+Eppler ext transition
60 | 3000000 | 0.1 | XFOIL ncrit=9
61 | 3000000 | 0.25 | JavaFoil+Calcfoil stall+Eppler ext transition
62 | 3000000 | 0.25 | XFOIL ncrit=9
63 | 3000000 | 0.5 | JavaFoil+Calcfoil stall+Eppler ext transition
64 | 3000000 | 0.5 | XFOIL ncrit=9
65 | 4000000 | 0 | JavaFoil+Calcfoil stall+Eppler ext transition
66 | 4000000 | 0 | XFOIL ncrit=9
67 | 4000000 | 0.1 | JavaFoil+Calcfoil stall+Eppler ext transition
68 | 4000000 | 0.1 | XFOIL ncrit=9
69 | 4000000 | 0.25 | JavaFoil+Calcfoil stall+Eppler ext transition
70 | 4000000 | 0.25 | XFOIL ncrit=9
71 | 4000000 | 0.5 | JavaFoil+Calcfoil stall+Eppler ext transition
72 | 4000000 | 0.5 | XFOIL ncrit=9
73 | 5000000 | 0 | JavaFoil+Calcfoil stall+Eppler ext transition
74 | 5000000 | 0 | XFOIL ncrit=9
75 | 5000000 | 0.1 | JavaFoil+Calcfoil stall+Eppler ext transition
76 | 5000000 | 0.1 | XFOIL ncrit=9
77 | 5000000 | 0.25 | JavaFoil+Calcfoil stall+Eppler ext transition
78 | 5000000 | 0.25 | XFOIL ncrit=9
79 | 5000000 | 0.5 | JavaFoil+Calcfoil stall+Eppler ext transition
80 | 5000000 | 0.5 | XFOIL ncrit=9
81 | 6000000 | 0 | JavaFoil+Calcfoil stall+Eppler ext transition
82 | 6000000 | 0 | XFOIL ncrit=9
83 | 6000000 | 0.1 | JavaFoil+Calcfoil stall+Eppler ext transition
84 | 6000000 | 0.1 | XFOIL ncrit=9
85 | 6000000 | 0.25 | JavaFoil+Calcfoil stall+Eppler ext transition
86 | 6000000 | 0.25 | XFOIL ncrit=9
87 | 6000000 | 0.5 | JavaFoil+Calcfoil stall+Eppler ext transition
88 | 6000000 | 0.5 | XFOIL ncrit=9
89 | 7000000 | 0 | JavaFoil+Calcfoil stall+Eppler ext transition
90 | 7000000 | 0 | XFOIL ncrit=9
91 | 7000000 | 0.1 | JavaFoil+Calcfoil stall+Eppler ext transition
92 | 7000000 | 0.1 | XFOIL ncrit=9
93 | 7000000 | 0.25 | JavaFoil+Calcfoil stall+Eppler ext transition
94 | 7000000 | 0.25 | XFOIL ncrit=9
95 | 7000000 | 0.5 | JavaFoil+Calcfoil stall+Eppler ext transition
96 | 7000000 | 0.5 | XFOIL ncrit=9
97 | 8000000 | 0 | JavaFoil+Calcfoil stall+Eppler ext transition
98 | 8000000 | 0 | XFOIL ncrit=9
99 | 8000000 | 0.1 | JavaFoil+Calcfoil stall+Eppler ext transition
100 | 8000000 | 0.1 | XFOIL ncrit=9
101 | 8000000 | 0.25 | JavaFoil+Calcfoil stall+Eppler ext transition
102 | 8000000 | 0.25 | XFOIL ncrit=9
103 | 8000000 | 0.5 | JavaFoil+Calcfoil stall+Eppler ext transition
104 | 8000000 | 0.5 | XFOIL ncrit=9
105 | 10000000 | 0 | JavaFoil+Calcfoil stall+Eppler ext transition
106 | 10000000 | 0 | XFOIL ncrit=9
107 | 10000000 | 0.1 | JavaFoil+Calcfoil stall+Eppler ext transition
108 | 10000000 | 0.1 | XFOIL ncrit=9
109 | 10000000 | 0.25 | JavaFoil+Calcfoil stall+Eppler ext transition
110 | 10000000 | 0.25 | XFOIL ncrit=9
111 | 10000000 | 0.5 | JavaFoil+Calcfoil stall+Eppler ext transition
112 | 10000000 | 0.5 | XFOIL ncrit=9
113 | 12000000 | 0 | JavaFoil+Calcfoil stall+Eppler ext transition
114 | 12000000 | 0 | XFOIL ncrit=9
115 | 12000000 | 0.1 | JavaFoil+Calcfoil stall+Eppler ext transition
116 | 12000000 | 0.1 | XFOIL ncrit=9
117 | 12000000 | 0.25 | JavaFoil+Calcfoil stall+Eppler ext transition
118 | 12000000 | 0.25 | XFOIL ncrit=9
119 | 12000000 | 0.5 | JavaFoil+Calcfoil stall+Eppler ext transition
120 | 12000000 | 0.5 | XFOIL ncrit=9
121 | 14000000 | 0 | JavaFoil+Calcfoil stall+Eppler ext transition
122 | 14000000 | 0 | XFOIL ncrit=9
123 | 14000000 | 0.1 | JavaFoil+Calcfoil stall+Eppler ext transition
124 | 14000000 | 0.1 | XFOIL ncrit=9
125 | 14000000 | 0.25 | JavaFoil+Calcfoil stall+Eppler ext transition
126 | 14000000 | 0.25 | XFOIL ncrit=9
127 | 14000000 | 0.5 | JavaFoil+Calcfoil stall+Eppler ext transition
128 | 14000000 | 0.5 | XFOIL ncrit=9
129 | 16000000 | 0 | JavaFoil+Calcfoil stall+Eppler ext transition
130 | 16000000 | 0 | XFOIL ncrit=9
131 | 16000000 | 0.1 | JavaFoil+Calcfoil stall+Eppler ext transition
132 | 16000000 | 0.1 | XFOIL ncrit=9
133 | 16000000 | 0.25 | JavaFoil+Calcfoil stall+Eppler ext transition
134 | 16000000 | 0.25 | XFOIL ncrit=9
135 | 16000000 | 0.5 | JavaFoil+Calcfoil stall+Eppler ext transition
136 | 16000000 | 0.5 | XFOIL ncrit=9
137 | 18000000 | 0 | JavaFoil+Calcfoil stall+Eppler ext transition
138 | 18000000 | 0 | XFOIL ncrit=9
139 | 18000000 | 0.1 | JavaFoil+Calcfoil stall+Eppler ext transition
140 | 18000000 | 0.1 | XFOIL ncrit=9
141 | 18000000 | 0.25 | JavaFoil+Calcfoil stall+Eppler ext transition
142 | 18000000 | 0.25 | XFOIL ncrit=9
143 | 18000000 | 0.5 | JavaFoil+Calcfoil stall+Eppler ext transition
144 | 18000000 | 0.5 | XFOIL ncrit=9
145 | 20000000 | 0 | JavaFoil+Calcfoil stall+Eppler ext transition
146 | 20000000 | 0 | XFOIL ncrit=9
147 | 20000000 | 0.1 | JavaFoil+Calcfoil stall+Eppler ext transition
148 | 20000000 | 0.1 | XFOIL ncrit=9
149 | 20000000 | 0.25 | JavaFoil+Calcfoil stall+Eppler ext transition
150 | 20000000 | 0.25 | XFOIL ncrit=9
151 | 20000000 | 0.5 | JavaFoil+Calcfoil stall+Eppler ext transition
152 | 20000000 | 0.5 | XFOIL ncrit=9

## 1. Re 50k Mach 0.00 (1)
BIGFOIL.COM POLAR EXPORT
n63215b
NACA63-215 MOD B |  |  |  | Cl Max: | 1.422 | at alpha= | 16 | deg
JavaFoil+Calcfoil stall+Eppler ext transition |  |  |  | L/D Max: | 35.859 | at alpha= | 8.5 | deg
Re: | 50000 |  |  | Cd Min: | 0.01887 | at alpha= | -2 | deg
Mach: | 0 |  |  | Cl=0 at alpha= | -1.8707 | deg
|  |  |  | @ Cl=0.1, Cd= | 0.019421
|  |  |  | @ Cl=0.4, Cd= | 0.02008
|  |  |  | @ Cl=0.6, Cd= | 0.02064
alpha (deg) | Cl | Cd | Cm | Cl/Cd
-20 | -0.786 | 0.27782 | -0.008 | -2.83
-19.5 | -0.803 | 0.26423 | -0.008 | -3.04
-19 | -0.819 | 0.24825 | -0.008 | -3.301
-18.5 | -0.835 | 0.23542 | -0.009 | -3.545
-18 | -0.848 | 0.22351 | -0.009 | -3.795
-17.5 | -0.861 | 0.20542 | -0.009 | -4.19
-17 | -0.871 | 0.19305 | -0.009 | -4.512
-16.5 | -0.879 | 0.18333 | -0.009 | -4.796
-16 | -0.885 | 0.17254 | -0.01 | -5.131
-15.5 | -0.889 | 0.16273 | -0.01 | -5.463
-15 | -0.889 | 0.15236 | -0.01 | -5.837
-14.5 | -0.888 | 0.14365 | -0.01 | -6.181
-14 | -0.882 | 0.13658 | -0.01 | -6.457
-13.5 | -0.873 | 0.12785 | -0.01 | -6.832
-13 | -0.862 | 0.11972 | -0.01 | -7.2
-12.5 | -0.848 | 0.11084 | -0.011 | -7.648
-12 | -0.83 | 0.10365 | -0.011 | -8.004
-11.5 | -0.813 | 0.09049 | -0.013 | -8.982
-11 | -0.788 | 0.08464 | -0.014 | -9.312
-10.5 | -0.761 | 0.0783 | -0.015 | -9.719
-10 | -0.73 | 0.07293 | -0.016 | -10.01
-9.5 | -0.757 | 0.0452 | -0.023 | -16.743
-9 | -0.753 | 0.03297 | -0.026 | -22.837
-8.5 | -0.716 | 0.02994 | -0.026 | -23.925
-8 | -0.674 | 0.02786 | -0.027 | -24.186
-7.5 | -0.628 | 0.02617 | -0.027 | -23.989
-7 | -0.58 | 0.02473 | -0.028 | -23.434
-6.5 | -0.529 | 0.02349 | -0.028 | -22.516
-6 | -0.477 | 0.02244 | -0.028 | -21.237
-5.5 | -0.422 | 0.02238 | -0.029 | -18.844
-5 | -0.367 | 0.02145 | -0.029 | -17.098
-4.5 | -0.31 | 0.02074 | -0.03 | -14.969
-4 | -0.243 | 0.02219 | -0.029 | -10.953
-3.5 | -0.187 | 0.02061 | -0.029 | -9.086
-3 | -0.131 | 0.02053 | -0.029 | -6.366
-2.5 | -0.073 | 0.02001 | -0.029 | -3.659
-2 | -0.015 | 0.01887 | -0.03 | -0.792
-1.5 | 0.043 | 0.01972 | -0.03 | 2.198
-1 | 0.102 | 0.01941 | -0.03 | 5.261
-0.5 | 0.161 | 0.01919 | -0.03 | 8.412
0 | 0.221 | 0.01897 | -0.03 | 11.668
0.5 | 0.291 | 0.01952 | -0.032 | 14.909
1 | 0.352 | 0.01986 | -0.033 | 17.732
1.5 | 0.413 | 0.02014 | -0.033 | 20.513
2 | 0.47 | 0.02096 | -0.033 | 22.422
2.5 | 0.528 | 0.01998 | -0.033 | 26.434
3 | 0.584 | 0.01998 | -0.034 | 29.227
3.5 | 0.64 | 0.02229 | -0.034 | 28.73
4 | 0.695 | 0.02306 | -0.034 | 30.154
4.5 | 0.748 | 0.02406 | -0.034 | 31.083
5 | 0.804 | 0.0251 | -0.034 | 32.048
5.5 | 0.855 | 0.02638 | -0.034 | 32.402
6 | 0.901 | 0.02811 | -0.034 | 32.046
6.5 | 0.937 | 0.03144 | -0.033 | 29.794
7 | 0.898 | 0.04903 | -0.027 | 18.306
7.5 | 0.935 | 0.05432 | -0.026 | 17.205
8 | 0.973 | 0.05925 | -0.025 | 16.426
8.5 | 1.161 | 0.03237 | -0.034 | 35.859
9 | 1.201 | 0.03512 | -0.034 | 34.196
9.5 | 1.239 | 0.03855 | -0.034 | 32.127
10 | 1.108 | 0.06339 | -0.007 | 17.486
10.5 | 1.148 | 0.06741 | -0.007 | 17.038
11 | 1.187 | 0.07195 | -0.007 | 16.503
11.5 | 1.225 | 0.07647 | -0.007 | 16.016
12 | 1.261 | 0.08175 | -0.007 | 15.421
12.5 | 1.295 | 0.0871 | -0.007 | 14.873
13 | 1.329 | 0.09281 | -0.007 | 14.319
13.5 | 1.361 | 0.09942 | -0.006 | 13.689
14 | 1.385 | 0.10599 | -0.007 | 13.066
14.5 | 1.4 | 0.11327 | -0.007 | 12.362
15 | 1.412 | 0.12075 | -0.007 | 11.69
15.5 | 1.419 | 0.13064 | -0.006 | 10.862
16 | 1.422 | 0.13668 | -0.007 | 10.405
16.5 | 1.421 | 0.14718 | -0.007 | 9.658
17 | 1.417 | 0.15508 | -0.007 | 9.135
17.5 | 1.408 | 0.16691 | -0.007 | 8.437
18 | 1.396 | 0.17533 | -0.007 | 7.962
18.5 | 1.38 | 0.1905 | -0.007 | 7.246
19 | 1.362 | 0.19961 | -0.007 | 6.822
19.5 | 1.34 | 0.21802 | -0.007 | 6.147
20 | 1.316 | 0.22869 | -0.007 | 5.755

## 2. Re 50k Mach 0.00 (2)
BIGFOIL.COM POLAR EXPORT
n63215b
NACA63-215 MOD B |  |  |  | Cl Max: | 0.8613 | at alpha= | 7.5 | deg
XFOIL ncrit=9 |  |  |  | L/D Max: | 25.7981 | at alpha= | 4 | deg
Re: | 50000 |  |  | Cd Min: | 0.1587 | at alpha= | 12.5 | deg
Mach: | 0 |  |  | Cl=0 at alpha= | 0.15554 | deg
|  |  |  | @ Cl=0.1, Cd= | 0.037502
|  |  |  | @ Cl=0.4, Cd= | 0.034193
|  |  |  | @ Cl=0.6, Cd= | 0.025508
alpha (deg) | Cl | Cd | Cm | Cl/Cd
-13.5 | -0.4627 | 0.15669 | 0.0071 | -2.953
-13 | -0.4509 | 0.15014 | 0.005 | -3.0032
-12.5 | -0.4362 | 0.14353 | 0.0036 | -3.0391
-12 | -0.4241 | 0.13692 | 0.0021 | -3.0974
-10.5 | -0.6595 | 0.07364 | -0.0447 | -8.9557
-10 | -0.7098 | 0.06432 | -0.0446 | -11.0354
-9.5 | -0.7444 | 0.05642 | -0.0419 | -13.1939
-9 | -0.7554 | 0.04994 | -0.0377 | -15.1262
-8.5 | -0.7583 | 0.04501 | -0.0321 | -16.8474
-8 | -0.7447 | 0.04062 | -0.0272 | -18.3333
-7.5 | -0.7249 | 0.03724 | -0.0223 | -19.4656
-7 | -0.6957 | 0.03403 | -0.0184 | -20.4437
-6.5 | -0.6641 | 0.03128 | -0.0144 | -21.2308
-6 | -0.6371 | 0.02864 | -0.0098 | -22.2451
-5.5 | -0.6302 | 0.0254 | -0.0025 | -24.811
-5 | -0.6156 | 0.02884 | 0.0105 | -21.3454
-4.5 | -0.5927 | 0.03269 | 0.0231 | -18.1309
-4 | -0.5685 | 0.03559 | 0.0347 | -15.9736
-3.5 | -0.5404 | 0.03716 | 0.0439 | -14.5425
-3 | -0.5106 | 0.03762 | 0.0507 | -13.5726
-2.5 | -0.4662 | 0.03775 | 0.0541 | -12.3497
-2 | -0.4363 | 0.03668 | 0.0565 | -11.8948
-1.5 | -0.3996 | 0.03574 | 0.0572 | -11.1807
-1 | -0.3415 | 0.03522 | 0.0537 | -9.6962
-0.5 | -0.292 | 0.03475 | 0.0507 | -8.4029
0 | -0.0615 | 0.03733 | 0.0159 | -1.6475
0.5 | 0.1362 | 0.03754 | -0.0107 | 3.6281
1 | 0.4002 | 0.03419 | -0.0431 | 11.7052
1.5 | 0.5299 | 0.02964 | -0.0498 | 17.8779
2 | 0.5831 | 0.02645 | -0.0444 | 22.0454
2.5 | 0.6084 | 0.02504 | -0.0366 | 24.2971
3 | 0.6348 | 0.02515 | -0.0317 | 25.2406
3.5 | 0.6648 | 0.02582 | -0.0281 | 25.7475
4 | 0.695 | 0.02694 | -0.0249 | 25.7981
4.5 | 0.7237 | 0.02845 | -0.0217 | 25.4376
5 | 0.7522 | 0.03032 | -0.0185 | 24.8087
5.5 | 0.7721 | 0.03251 | -0.0142 | 23.7496
6 | 0.788 | 0.0349 | -0.0094 | 22.5788
6.5 | 0.8064 | 0.03795 | -0.0057 | 21.249
7 | 0.8293 | 0.0422 | -0.0038 | 19.6517
7.5 | 0.8613 | 0.04673 | -0.003 | 18.4314
8 | 0.848 | 0.05384 | -0.0005 | 15.7504
8.5 | 0.8406 | 0.06162 | 0.0005 | 13.6417
10.5 | 0.5431 | 0.13439 | -0.0374 | 4.0412
11 | 0.5413 | 0.1386 | -0.0386 | 3.9055
11.5 | 0.5589 | 0.14497 | -0.0404 | 3.8553
12 | 0.5778 | 0.15147 | -0.0422 | 3.8146
12.5 | 0.6028 | 0.1587 | -0.044 | 3.7984

## 3. Re 50k Mach 0.10 (1)
BIGFOIL.COM POLAR EXPORT
n63215b
NACA63-215 MOD B |  |  |  | Cl Max: | 1.414 | at alpha= | 16 | deg
JavaFoil+Calcfoil stall+Eppler ext transition |  |  |  | L/D Max: | 35.446 | at alpha= | 8.5 | deg
Re: | 50000 |  |  | Cd Min: | 0.01889 | at alpha= | 0 | deg
Mach: | 0.1 |  |  | Cl=0 at alpha= | -1.8729 | deg
|  |  |  | @ Cl=0.1, Cd= | 0.019506
|  |  |  | @ Cl=0.4, Cd= | 0.020182
|  |  |  | @ Cl=0.6, Cd= | 0.021258
alpha (deg) | Cl | Cd | Cm | Cl/Cd
-20 | -0.736 | 0.28851 | -0.008 | -2.553
-19.5 | -0.757 | 0.27142 | -0.008 | -2.789
-19 | -0.776 | 0.25502 | -0.008 | -3.044
-18.5 | -0.795 | 0.23981 | -0.009 | -3.315
-18 | -0.812 | 0.22678 | -0.009 | -3.582
-17.5 | -0.828 | 0.21039 | -0.009 | -3.936
-17 | -0.842 | 0.20302 | -0.009 | -4.145
-16.5 | -0.853 | 0.18889 | -0.009 | -4.518
-16 | -0.863 | 0.17591 | -0.01 | -4.904
-15.5 | -0.87 | 0.1628 | -0.01 | -5.343
-15 | -0.874 | 0.15176 | -0.01 | -5.757
-14.5 | -0.874 | 0.14546 | -0.01 | -6.006
-14 | -0.871 | 0.13852 | -0.01 | -6.285
-13.5 | -0.865 | 0.12946 | -0.01 | -6.68
-13 | -0.855 | 0.12157 | -0.01 | -7.036
-12.5 | -0.843 | 0.11219 | -0.011 | -7.514
-12 | -0.826 | 0.1053 | -0.011 | -7.849
-11.5 | -0.811 | 0.09121 | -0.013 | -8.887
-11 | -0.787 | 0.08544 | -0.014 | -9.213
-10.5 | -0.76 | 0.07913 | -0.015 | -9.609
-10 | -0.73 | 0.07356 | -0.016 | -9.929
-9.5 | -0.706 | 0.06503 | -0.018 | -10.85
-9 | -0.753 | 0.03354 | -0.026 | -22.461
-8.5 | -0.718 | 0.03029 | -0.026 | -23.694
-8 | -0.675 | 0.02815 | -0.027 | -23.993
-7.5 | -0.63 | 0.02644 | -0.027 | -23.818
-7 | -0.581 | 0.02492 | -0.028 | -23.33
-6.5 | -0.531 | 0.02366 | -0.028 | -22.443
-6 | -0.478 | 0.02258 | -0.029 | -21.191
-5.5 | -0.423 | 0.02251 | -0.029 | -18.813
-5 | -0.368 | 0.0216 | -0.029 | -17.05
-4.5 | -0.312 | 0.02086 | -0.03 | -14.95
-4 | -0.244 | 0.02235 | -0.029 | -10.914
-3.5 | -0.188 | 0.02071 | -0.029 | -9.081
-3 | -0.131 | 0.02063 | -0.029 | -6.361
-2.5 | -0.074 | 0.02009 | -0.029 | -3.66
-2 | -0.015 | 0.01895 | -0.03 | -0.792
-1.5 | 0.044 | 0.0198 | -0.03 | 2.199
-1 | 0.103 | 0.01949 | -0.03 | 5.263
-0.5 | 0.162 | 0.01926 | -0.03 | 8.418
0 | 0.231 | 0.01889 | -0.032 | 12.227
0.5 | 0.293 | 0.01962 | -0.032 | 14.912
1 | 0.354 | 0.01991 | -0.033 | 17.773
1.5 | 0.415 | 0.02027 | -0.033 | 20.48
2 | 0.472 | 0.02105 | -0.033 | 22.422
2.5 | 0.53 | 0.0201 | -0.033 | 26.374
3 | 0.586 | 0.02089 | -0.034 | 28.064
3.5 | 0.643 | 0.02239 | -0.034 | 28.715
4 | 0.698 | 0.02318 | -0.034 | 30.123
4.5 | 0.751 | 0.02424 | -0.034 | 30.967
5 | 0.807 | 0.02529 | -0.034 | 31.93
5.5 | 0.858 | 0.02661 | -0.034 | 32.252
6 | 0.904 | 0.02843 | -0.034 | 31.778
6.5 | 0.934 | 0.03246 | -0.033 | 28.79
7 | 0.899 | 0.04983 | -0.027 | 18.044
7.5 | 0.937 | 0.05501 | -0.026 | 17.033
8 | 0.976 | 0.05991 | -0.025 | 16.292
8.5 | 1.164 | 0.03283 | -0.035 | 35.446
9 | 1.204 | 0.03572 | -0.034 | 33.696
9.5 | 1.238 | 0.03955 | -0.034 | 31.308
10 | 1.112 | 0.06349 | -0.007 | 17.519
10.5 | 1.152 | 0.06744 | -0.007 | 17.084
11 | 1.191 | 0.0718 | -0.007 | 16.588
11.5 | 1.228 | 0.07688 | -0.007 | 15.973
12 | 1.264 | 0.08188 | -0.007 | 15.433
12.5 | 1.298 | 0.08748 | -0.007 | 14.838
13 | 1.331 | 0.09382 | -0.007 | 14.187
13.5 | 1.362 | 0.09974 | -0.006 | 13.66
14 | 1.385 | 0.1063 | -0.007 | 13.031
14.5 | 1.399 | 0.11372 | -0.007 | 12.301
15 | 1.408 | 0.12166 | -0.007 | 11.576
15.5 | 1.413 | 0.13001 | -0.007 | 10.871
16 | 1.414 | 0.13947 | -0.007 | 10.138
16.5 | 1.41 | 0.14888 | -0.007 | 9.472
17 | 1.402 | 0.1604 | -0.007 | 8.742
17.5 | 1.39 | 0.1688 | -0.007 | 8.234
18 | 1.374 | 0.18257 | -0.007 | 7.525
18.5 | 1.354 | 0.19207 | -0.007 | 7.051
19 | 1.331 | 0.21053 | -0.007 | 6.323
19.5 | 1.305 | 0.22129 | -0.007 | 5.898
20 | 1.276 | 0.23324 | -0.007 | 5.473

## 4. Re 50k Mach 0.10 (2)
BIGFOIL.COM POLAR EXPORT
n63215b
NACA63-215 MOD B |  |  |  | Cl Max: | 0.8606 | at alpha= | 19.5 | deg
XFOIL ncrit=9 |  |  |  | L/D Max: | 25.5824 | at alpha= | 4 | deg
Re: | 50000 |  |  | Cd Min: | 0.2507 | at alpha= | 19.5 | deg
Mach: | 0.1 |  |  | Cl=0 at alpha= | 0.15696 | deg
|  |  |  | @ Cl=0.1, Cd= | 0.03769
|  |  |  | @ Cl=0.4, Cd= | 0.034162
|  |  |  | @ Cl=0.6, Cd= | 0.025677
alpha (deg) | Cl | Cd | Cm | Cl/Cd
-13.5 | -0.4618 | 0.15716 | 0.0071 | -2.9384
-13 | -0.4494 | 0.15056 | 0.0051 | -2.9849
-12.5 | -0.4346 | 0.14395 | 0.0035 | -3.0191
-12 | -0.4225 | 0.13733 | 0.002 | -3.0765
-11.5 | -0.4146 | 0.13092 | 0.0004 | -3.1668
-11 | -0.4824 | 0.10991 | -0.0177 | -4.389
-10.5 | -0.6495 | 0.07508 | -0.0446 | -8.6508
-10 | -0.6959 | 0.06552 | -0.0453 | -10.6212
-9.5 | -0.7346 | 0.05754 | -0.0428 | -12.7668
-9 | -0.75 | 0.0509 | -0.0388 | -14.7348
-8.5 | -0.7564 | 0.04584 | -0.0331 | -16.5009
-8 | -0.7467 | 0.04137 | -0.0278 | -18.0493
-7.5 | -0.7273 | 0.03787 | -0.0229 | -19.2052
-7 | -0.7001 | 0.03459 | -0.0188 | -20.24
-6.5 | -0.6693 | 0.03182 | -0.0147 | -21.0339
-6 | -0.6401 | 0.02915 | -0.0102 | -21.9588
-5.5 | -0.6295 | 0.02575 | -0.0039 | -24.4466
-5 | -0.6184 | 0.02834 | 0.0089 | -21.8207
-4.5 | -0.5967 | 0.03205 | 0.0212 | -18.6178
-4 | -0.5739 | 0.03509 | 0.0333 | -16.3551
-3.5 | -0.5405 | 0.03743 | 0.0435 | -14.4403
-3 | -0.519 | 0.03747 | 0.0506 | -13.8511
-2.5 | -0.4717 | 0.03786 | 0.0544 | -12.4591
-2 | -0.4442 | 0.03678 | 0.0573 | -12.0772
-1.5 | -0.3949 | 0.0361 | 0.0564 | -10.9391
-1 | -0.3475 | 0.03536 | 0.0546 | -9.8275
-0.5 | -0.2885 | 0.03504 | 0.0501 | -8.2334
0 | -0.0631 | 0.03752 | 0.0163 | -1.6818
0.5 | 0.1379 | 0.03773 | -0.0107 | 3.6549
1 | 0.3882 | 0.03457 | -0.0408 | 11.2294
1.5 | 0.5243 | 0.02986 | -0.0481 | 17.5586
2 | 0.5863 | 0.02627 | -0.0435 | 22.3182
2.5 | 0.6108 | 0.02521 | -0.0362 | 24.2285
3 | 0.6384 | 0.02536 | -0.0314 | 25.1735
3.5 | 0.6681 | 0.02613 | -0.0279 | 25.5683
4 | 0.6984 | 0.0273 | -0.0248 | 25.5824
4.5 | 0.7298 | 0.02881 | -0.0218 | 25.3315
5 | 0.7534 | 0.03078 | -0.018 | 24.4769
5.5 | 0.7718 | 0.03301 | -0.0136 | 23.3808
6 | 0.7903 | 0.03551 | -0.009 | 22.2557
6.5 | 0.8089 | 0.03852 | -0.0053 | 20.9995
7 | 0.8265 | 0.04304 | -0.0031 | 19.2031
7.5 | 0.8541 | 0.04788 | -0.0021 | 17.8383
8 | 0.831 | 0.0557 | 0.0004 | 14.9192
8.5 | 0.8605 | 0.06156 | 0.0006 | 13.9782
10 | 0.5214 | 0.12814 | -0.0361 | 4.069
10.5 | 0.5378 | 0.13456 | -0.0374 | 3.9967
11 | 0.5401 | 0.13907 | -0.0387 | 3.8837
11.5 | 0.5579 | 0.14545 | -0.0405 | 3.8357
12 | 0.5769 | 0.15196 | -0.0424 | 3.7964
12.5 | 0.6017 | 0.15918 | -0.0442 | 3.78
13 | 0.6348 | 0.16722 | -0.0459 | 3.7962
13.5 | 0.6323 | 0.17084 | -0.0491 | 3.7011
14 | 0.6451 | 0.1768 | -0.0521 | 3.6488
14.5 | 0.6933 | 0.18842 | -0.0531 | 3.6795
15.5 | 0.7059 | 0.19711 | -0.0604 | 3.5812
16 | 0.7213 | 0.20203 | -0.0637 | 3.5703
16.5 | 0.7383 | 0.20881 | -0.0672 | 3.5358
17 | 0.7588 | 0.2146 | -0.0702 | 3.5359
17.5 | 0.7749 | 0.22135 | -0.0741 | 3.5008
18 | 0.7903 | 0.22585 | -0.078 | 3.4992
18.5 | 0.8182 | 0.23615 | -0.0805 | 3.4647
19 | 0.8226 | 0.23724 | -0.0861 | 3.4674
19.5 | 0.8606 | 0.2507 | -0.0871 | 3.4328
20 | 0.8577 | 0.24922 | -0.094 | 3.4415

## 5. Re 50k Mach 0.25 (1)
BIGFOIL.COM POLAR EXPORT
n63215b
NACA63-215 MOD B |  |  |  | Cl Max: | 1.377 | at alpha= | 14.5 | deg
JavaFoil+Calcfoil stall+Eppler ext transition |  |  |  | L/D Max: | 33.017 | at alpha= | 8.5 | deg
Re: | 50000 |  |  | Cd Min: | 0.01917 | at alpha= | 2.5 | deg
Mach: | 0.25 |  |  | Cl=0 at alpha= | -1.875 | deg
|  |  |  | @ Cl=0.1, Cd= | 0.019934
|  |  |  | @ Cl=0.4, Cd= | 0.020701
|  |  |  | @ Cl=0.6, Cd= | 0.022
alpha (deg) | Cl | Cd | Cm | Cl/Cd
-17.5 | -0.531 | 0.26563 | -0.009 | -1.998
-17 | -0.578 | 0.24505 | -0.009 | -2.36
-16.5 | -0.622 | 0.22343 | -0.01 | -2.785
-16 | -0.662 | 0.20651 | -0.01 | -3.207
-15.5 | -0.698 | 0.19269 | -0.01 | -3.621
-15 | -0.729 | 0.17341 | -0.01 | -4.201
-14.5 | -0.754 | 0.16094 | -0.011 | -4.686
-14 | -0.774 | 0.14937 | -0.011 | -5.183
-13.5 | -0.788 | 0.14062 | -0.011 | -5.606
-13 | -0.796 | 0.13163 | -0.011 | -6.047
-12.5 | -0.798 | 0.12148 | -0.011 | -6.573
-12 | -0.795 | 0.11397 | -0.011 | -6.973
-11.5 | -0.786 | 0.10479 | -0.011 | -7.502
-11 | -0.774 | 0.09039 | -0.014 | -8.566
-10.5 | -0.752 | 0.08353 | -0.014 | -9.008
-10 | -0.727 | 0.07755 | -0.015 | -9.373
-9.5 | -0.7 | 0.07119 | -0.016 | -9.828
-9 | -0.677 | 0.06188 | -0.019 | -10.947
-8.5 | -0.721 | 0.03279 | -0.027 | -21.979
-8 | -0.683 | 0.02983 | -0.027 | -22.905
-7.5 | -0.639 | 0.02781 | -0.028 | -22.988
-7 | -0.592 | 0.02608 | -0.028 | -22.681
-6.5 | -0.541 | 0.02462 | -0.029 | -21.987
-6 | -0.488 | 0.02337 | -0.029 | -20.897
-5.5 | -0.434 | 0.02234 | -0.03 | -19.412
-5 | -0.377 | 0.02225 | -0.03 | -16.92
-4.5 | -0.319 | 0.02144 | -0.03 | -14.883
-4 | -0.26 | 0.02036 | -0.031 | -12.78
-3.5 | -0.2 | 0.01989 | -0.031 | -10.076
-3 | -0.134 | 0.02118 | -0.03 | -6.341
-2.5 | -0.075 | 0.02055 | -0.03 | -3.665
-2 | -0.015 | 0.02041 | -0.03 | -0.755
-1.5 | 0.045 | 0.0202 | -0.03 | 2.209
-1 | 0.105 | 0.01991 | -0.031 | 5.275
-0.5 | 0.166 | 0.01963 | -0.031 | 8.456
0 | 0.237 | 0.0192 | -0.033 | 12.359
0.5 | 0.301 | 0.01991 | -0.033 | 15.097
1 | 0.364 | 0.02028 | -0.033 | 17.923
1.5 | 0.423 | 0.02097 | -0.034 | 20.157
2 | 0.483 | 0.02048 | -0.033 | 23.579
2.5 | 0.541 | 0.01917 | -0.034 | 28.247
3 | 0.6 | 0.022 | -0.034 | 27.278
3.5 | 0.657 | 0.02311 | -0.035 | 28.447
4 | 0.713 | 0.02404 | -0.035 | 29.645
4.5 | 0.766 | 0.02528 | -0.035 | 30.277
5 | 0.824 | 0.02641 | -0.035 | 31.204
5.5 | 0.873 | 0.0281 | -0.035 | 31.068
6 | 0.913 | 0.03096 | -0.034 | 29.495
6.5 | 0.877 | 0.04748 | -0.028 | 18.473
7 | 0.913 | 0.05327 | -0.026 | 17.142
7.5 | 0.953 | 0.05824 | -0.025 | 16.355
8 | 0.994 | 0.06293 | -0.025 | 15.787
8.5 | 1.178 | 0.03568 | -0.035 | 33.017
9 | 1.213 | 0.03963 | -0.035 | 30.613
9.5 | 1.239 | 0.04542 | -0.034 | 27.283
10 | 1.132 | 0.06397 | -0.007 | 17.695
10.5 | 1.171 | 0.0682 | -0.007 | 17.166
11 | 1.208 | 0.07272 | -0.007 | 16.611
11.5 | 1.243 | 0.07782 | -0.007 | 15.969
12 | 1.276 | 0.08355 | -0.007 | 15.269
12.5 | 1.307 | 0.09018 | -0.007 | 14.489
13 | 1.335 | 0.09694 | -0.007 | 13.777
13.5 | 1.362 | 0.10482 | -0.007 | 12.996
14 | 1.376 | 0.11155 | -0.007 | 12.339
14.5 | 1.377 | 0.12033 | -0.007 | 11.445
15 | 1.371 | 0.12995 | -0.007 | 10.55
15.5 | 1.357 | 0.1402 | -0.007 | 9.682
16 | 1.336 | 0.15293 | -0.007 | 8.738
16.5 | 1.308 | 0.16741 | -0.007 | 7.811
17 | 1.272 | 0.17906 | -0.007 | 7.101
17.5 | 1.228 | 0.19907 | -0.007 | 6.169
18 | 1.178 | 0.21993 | -0.007 | 5.355
18.5 | 1.121 | 0.23455 | -0.007 | 4.78
19 | 1.059 | 0.261 | -0.007 | 4.056
19.5 | 1.008 | 0.27794 | -0.024 | 3.628

## 6. Re 50k Mach 0.25 (2)
BIGFOIL.COM POLAR EXPORT
n63215b
NACA63-215 MOD B |  |  |  | Cl Max: | 0.8001 | at alpha= | 7 | deg
XFOIL ncrit=9 |  |  |  | L/D Max: | 24.9675 | at alpha= | 3.5 | deg
Re: | 50000 |  |  | Cd Min: | 0.15286 | at alpha= | -13 | deg
Mach: | 0.25 |  |  | Cl=0 at alpha= | 0.082126 | deg
|  |  |  | @ Cl=0.1, Cd= | 0.038582
|  |  |  | @ Cl=0.4, Cd= | 0.034491
|  |  |  | @ Cl=0.6, Cd= | 0.026268
alpha (deg) | Cl | Cd | Cm | Cl/Cd
-13 | -0.4422 | 0.15286 | 0.0051 | -2.8928
-12.5 | -0.4268 | 0.1462 | 0.0034 | -2.9193
-12 | -0.4141 | 0.13951 | 0.0016 | -2.9682
-11.5 | -0.4066 | 0.13319 | -0.0002 | -3.0528
-10.5 | -0.478 | 0.10009 | -0.0246 | -4.7757
-10 | -0.6331 | 0.07169 | -0.0472 | -8.8311
-9.5 | -0.6746 | 0.06302 | -0.0472 | -10.7045
-9 | -0.7121 | 0.0559 | -0.0441 | -12.7388
-8.5 | -0.7376 | 0.05031 | -0.0383 | -14.6611
-8 | -0.7474 | 0.04558 | -0.0318 | -16.3975
-7.5 | -0.7355 | 0.04154 | -0.0263 | -17.7058
-7 | -0.723 | 0.0378 | -0.0209 | -19.127
-6.5 | -0.6945 | 0.03455 | -0.0166 | -20.1013
-6 | -0.6606 | 0.03174 | -0.0125 | -20.8129
-5.5 | -0.6356 | 0.02893 | -0.0075 | -21.9703
-5 | -0.6285 | 0.02664 | 0.0012 | -23.5923
-4.5 | -0.6089 | 0.03095 | 0.0154 | -19.6737
-4 | -0.5845 | 0.03488 | 0.0289 | -16.7575
-3.5 | -0.5561 | 0.03756 | 0.0405 | -14.8056
-3 | -0.5225 | 0.03874 | 0.0488 | -13.4874
-2.5 | -0.4812 | 0.03908 | 0.0539 | -12.3132
-2 | -0.4446 | 0.03831 | 0.0565 | -11.6053
-1.5 | -0.4213 | 0.03701 | 0.0594 | -11.3834
-1 | -0.3599 | 0.03654 | 0.0562 | -9.8495
-0.5 | -0.2729 | 0.03683 | 0.0468 | -7.4097
0 | -0.0374 | 0.03886 | 0.0126 | -0.96243
0.5 | 0.1903 | 0.0384 | -0.0169 | 4.9557
1 | 0.4183 | 0.03415 | -0.0403 | 12.2489
1.5 | 0.5225 | 0.02961 | -0.0411 | 17.6461
2 | 0.5965 | 0.02629 | -0.0391 | 22.6892
2.5 | 0.6285 | 0.02609 | -0.0344 | 24.0897
3 | 0.6589 | 0.02669 | -0.0305 | 24.6871
3.5 | 0.6911 | 0.02768 | -0.0273 | 24.9675
4 | 0.7206 | 0.02923 | -0.0241 | 24.6528
4.5 | 0.75 | 0.03104 | -0.0208 | 24.1624
5 | 0.773 | 0.0333 | -0.0168 | 23.2132
5.5 | 0.7799 | 0.03582 | -0.011 | 21.7728
6 | 0.7761 | 0.03882 | -0.0041 | 19.9923
6.5 | 0.7954 | 0.04253 | -0.001 | 18.7021
7 | 0.8001 | 0.04808 | 0.0012 | 16.641
7.5 | 0.7934 | 0.05518 | 0.0028 | 14.3784
8 | 0.6965 | 0.06912 | 0.0021 | 10.0767

## 7. Re 50k Mach 0.50 (1)
BIGFOIL.COM POLAR EXPORT
n63215b
NACA63-215 MOD B |  |  |  | Cl Max: | 1.253 | at alpha= | 20 | deg
JavaFoil+Calcfoil stall+Eppler ext transition |  |  |  | L/D Max: | 27.907 | at alpha= | 4 | deg
Re: | 50000 |  |  | Cd Min: | 0.01927 | at alpha= | 1 | deg
Mach: | 0.5 |  |  | Cl=0 at alpha= | -1.8731 | deg
|  |  |  | @ Cl=0.1, Cd= | 0.021736
|  |  |  | @ Cl=0.4, Cd= | 0.019422
|  |  |  | @ Cl=0.6, Cd= | 0.024494
alpha (deg) | Cl | Cd | Cm | Cl/Cd
-20 | -0.999 | 0.47513 | -0.014 | -2.103
-19.5 | -0.973 | 0.46333 | -0.014 | -2.1
-19 | -0.945 | 0.43893 | -0.014 | -2.152
-18.5 | -0.918 | 0.42065 | -0.014 | -2.183
-18 | -0.892 | 0.41606 | -0.014 | -2.144
-17.5 | -0.866 | 0.41172 | -0.015 | -2.102
-17 | -0.837 | 0.40273 | -0.014 | -2.079
-16.5 | -0.81 | 0.38136 | -0.014 | -2.125
-16 | -0.782 | 0.37412 | -0.014 | -2.09
-15.5 | -0.755 | 0.36364 | -0.014 | -2.077
-15 | -0.728 | 0.35578 | -0.014 | -2.047
-14.5 | -0.701 | 0.34782 | -0.014 | -2.017
-14 | -0.673 | 0.32277 | -0.013 | -2.085
-13.5 | -0.646 | 0.30715 | -0.014 | -2.103
-13 | -0.619 | 0.29105 | -0.014 | -2.126
-12.5 | -0.592 | 0.288 | -0.014 | -2.054
-12 | -0.563 | 0.25889 | -0.013 | -2.175
-11.5 | -0.536 | 0.25178 | -0.013 | -2.128
-11 | -0.509 | 0.25023 | -0.013 | -2.032
-10.5 | -0.481 | 0.24914 | -0.013 | -1.931
-10 | -0.453 | 0.22244 | -0.012 | -2.038
-9.5 | -0.426 | 0.17463 | -0.011 | -2.437
-9 | -0.399 | 0.0954 | -0.015 | -4.185
-8.5 | -0.509 | 0.07898 | -0.016 | -6.451
-8 | -0.567 | 0.06963 | -0.016 | -8.136
-7.5 | -0.562 | 0.06162 | -0.019 | -9.127
-7 | -0.613 | 0.03274 | -0.031 | -18.71
-6.5 | -0.575 | 0.02967 | -0.032 | -19.371
-6 | -0.526 | 0.02759 | -0.032 | -19.069
-5.5 | -0.471 | 0.02531 | -0.032 | -18.62
-5 | -0.412 | 0.02415 | -0.032 | -17.082
-4.5 | -0.35 | 0.02383 | -0.033 | -14.688
-4 | -0.286 | 0.02274 | -0.033 | -12.588
-3.5 | -0.214 | 0.02364 | -0.032 | -9.05
-3 | -0.148 | 0.02361 | -0.032 | -6.267
-2.5 | -0.083 | 0.02292 | -0.033 | -3.615
-2 | -0.017 | 0.02215 | -0.033 | -0.771
-1.5 | 0.05 | 0.02166 | -0.033 | 2.29
-1 | 0.116 | 0.02176 | -0.033 | 5.326
-0.5 | 0.183 | 0.02316 | -0.035 | 7.905
0 | 0.263 | 0.02123 | -0.035 | 12.367
0.5 | 0.33 | 0.01955 | -0.036 | 16.892
1 | 0.397 | 0.01927 | -0.036 | 20.626
1.5 | 0.464 | 0.02267 | -0.036 | 20.489
2 | 0.53 | 0.0235 | -0.037 | 22.558
2.5 | 0.594 | 0.02438 | -0.036 | 24.367
3 | 0.656 | 0.02556 | -0.037 | 25.658
3.5 | 0.715 | 0.02717 | -0.037 | 26.3
4 | 0.78 | 0.02796 | -0.037 | 27.907
4.5 | 0.831 | 0.03097 | -0.037 | 26.838
5 | 0.806 | 0.04532 | -0.031 | 17.782
5.5 | 0.845 | 0.05138 | -0.029 | 16.44
6 | 0.886 | 0.05747 | -0.027 | 15.425
6.5 | 0.93 | 0.06188 | -0.027 | 15.036
7 | 0.973 | 0.0674 | -0.026 | 14.431
7.5 | 1.009 | 0.07328 | -0.025 | 13.769
8 | 1.09 | 0.06258 | -0.032 | 17.418
8.5 | 1.112 | 0.07078 | -0.031 | 15.717
9 | 1.086 | 0.05727 | -0.008 | 18.962
9.5 | 1.101 | 0.06145 | -0.007 | 17.919
10 | 1.101 | 0.0665 | -0.007 | 16.556
10.5 | 1.073 | 0.07314 | -0.007 | 14.666
11 | 0.941 | 0.08083 | -0.007 | 11.637
11.5 | 0.755 | 0.09422 | -0.007 | 8.014
12 | 0.783 | 0.11589 | -0.008 | 6.757
12.5 | 0.811 | 0.20745 | -0.008 | 3.909
13 | 0.839 | 0.21028 | -0.008 | 3.989
13.5 | 0.867 | 0.22042 | -0.008 | 3.931
14 | 0.908 | 0.43081 | -0.026 | 2.108
14.5 | 0.936 | 0.43585 | -0.026 | 2.148
15 | 0.965 | 0.44605 | -0.026 | 2.162
15.5 | 0.995 | 0.45827 | -0.027 | 2.17
16 | 1.023 | 0.47186 | -0.027 | 2.168
16.5 | 1.053 | 0.47749 | -0.027 | 2.206
17 | 1.081 | 0.49888 | -0.028 | 2.167
17.5 | 1.111 | 0.50985 | -0.028 | 2.18
18 | 1.139 | 0.50091 | -0.028 | 2.274
18.5 | 1.167 | 0.53539 | -0.028 | 2.18
19 | 1.198 | 0.54239 | -0.029 | 2.209
19.5 | 1.226 | 0.53771 | -0.029 | 2.279
20 | 1.253 | 0.54571 | -0.029 | 2.296

## 8. Re 50k Mach 0.50 (2)
BIGFOIL.COM POLAR EXPORT
n63215b
NACA63-215 MOD B |  |  |  | Cl Max: | 0.9657 | at alpha= | 20 | deg
XFOIL ncrit=9 |  |  |  | L/D Max: | 21.2417 | at alpha= | 3 | deg
Re: | 50000 |  |  | Cd Min: | 0.29141 | at alpha= | 20 | deg
Mach: | 0.5 |  |  | Cl=0 at alpha= | -0.30737 | deg
|  |  |  | @ Cl=0.1, Cd= | 0.043355
|  |  |  | @ Cl=0.4, Cd= | 0.036183
|  |  |  | @ Cl=0.6, Cd= | 0.1735
alpha (deg) | Cl | Cd | Cm | Cl/Cd
-20 | -0.7418 | 0.2671 | 0.0581 | -2.7772
-19.5 | -0.7241 | 0.26262 | 0.0524 | -2.7572
-19 | -0.7001 | 0.25347 | 0.048 | -2.7621
-18.5 | -0.6735 | 0.24492 | 0.0442 | -2.7499
-18 | -0.656 | 0.23907 | 0.0389 | -2.744
-17.5 | -0.6281 | 0.23015 | 0.0356 | -2.7291
-17 | -0.6091 | 0.22332 | 0.0308 | -2.7275
-16.5 | -0.5837 | 0.21545 | 0.0273 | -2.7092
-16 | -0.5595 | 0.20707 | 0.0237 | -2.702
-15.5 | -0.5579 | 0.2063 | 0.0183 | -2.7043
-15 | -0.5167 | 0.19309 | 0.0165 | -2.676
-14.5 | -0.4927 | 0.18486 | 0.0133 | -2.6653
-14 | -0.4758 | 0.17836 | 0.0099 | -2.6676
-13.5 | -0.4698 | 0.17452 | 0.0063 | -2.692
-13 | -0.4384 | 0.16497 | 0.0042 | -2.6575
-12.5 | -0.4135 | 0.1568 | 0.002 | -2.6371
-12 | -0.3891 | 0.14845 | -0.0003 | -2.6211
-11.5 | -0.376 | 0.14173 | -0.0029 | -2.6529
-11 | -0.3618 | 0.13498 | -0.0052 | -2.6804
-10.5 | -0.3952 | 0.11792 | -0.0208 | -3.3514
-10 | -0.4099 | 0.10634 | -0.0283 | -3.8546
-9.5 | -0.4092 | 0.09653 | -0.0324 | -4.2391
-9 | -0.4206 | 0.08578 | -0.0377 | -4.9032
-8.5 | -0.4495 | 0.0736 | -0.0445 | -6.1073
-8 | -0.5025 | 0.06231 | -0.0499 | -8.0645
-7.5 | -0.5695 | 0.05574 | -0.047 | -10.2171
-7 | -0.6404 | 0.05249 | -0.0372 | -12.2004
-6.5 | -0.6892 | 0.04846 | -0.0288 | -14.222
-6 | -0.7179 | 0.04392 | -0.0217 | -16.3456
-5.5 | -0.7051 | 0.0398 | -0.0161 | -17.7161
-5 | -0.6805 | 0.0362 | -0.0107 | -18.7983
-4.5 | -0.6574 | 0.03293 | -0.0049 | -19.9636
-4 | -0.6429 | 0.03063 | 0.0037 | -20.9892
-3.5 | -0.6121 | 0.03614 | 0.0221 | -16.9369
-3 | -0.5649 | 0.04195 | 0.0393 | -13.466
-2.5 | -0.5277 | 0.04346 | 0.0494 | -12.1422
-2 | -0.4781 | 0.04399 | 0.0554 | -10.8684
-1.5 | -0.4455 | 0.043 | 0.0595 | -10.3605
-1 | -0.2926 | 0.04386 | 0.042 | -6.6712
-0.5 | -0.0742 | 0.04444 | 0.0143 | -1.6697
0 | 0.1184 | 0.04324 | -0.0064 | 2.7382
0.5 | 0.3565 | 0.03805 | -0.0258 | 9.3693
1 | 0.4511 | 0.03399 | -0.0234 | 13.2716
1.5 | 0.5194 | 0.03226 | -0.0212 | 16.1004
2 | 0.5915 | 0.03189 | -0.0217 | 18.5481
2.5 | 0.6751 | 0.03264 | -0.0257 | 20.6832
3 | 0.7373 | 0.03471 | -0.0277 | 21.2417
3.5 | 0.7583 | 0.03725 | -0.0231 | 20.357
4 | 0.7633 | 0.04039 | -0.0175 | 18.8982
4.5 | 0.7217 | 0.04457 | -0.0085 | 16.1925
5 | 0.7073 | 0.04757 | -0.0006 | 14.8686
5.5 | 0.6083 | 0.05181 | 0.0121 | 11.741
6 | 0.5058 | 0.06313 | 0.0109 | 8.012
6.5 | 0.4579 | 0.07623 | 0.0023 | 6.0068
7 | 0.4508 | 0.08551 | -0.003 | 5.2719
7.5 | 0.4502 | 0.09512 | -0.0086 | 4.733
8 | 0.4697 | 0.10397 | -0.013 | 4.5176
9 | 0.4295 | 0.12626 | -0.0314 | 3.4017
9.5 | 0.4587 | 0.1335 | -0.0336 | 3.436
10 | 0.4766 | 0.13944 | -0.0359 | 3.418
10.5 | 0.4969 | 0.14541 | -0.0383 | 3.4172
11 | 0.5224 | 0.15215 | -0.0409 | 3.4335
11.5 | 0.5461 | 0.15918 | -0.0439 | 3.4307
12 | 0.5724 | 0.16645 | -0.0469 | 3.4389
12.5 | 0.6112 | 0.17636 | -0.0497 | 3.4656
13 | 0.6273 | 0.18141 | -0.0532 | 3.4579
13.5 | 0.6433 | 0.18713 | -0.0574 | 3.4377
14 | 0.6753 | 0.19644 | -0.0606 | 3.4377
14.5 | 0.6969 | 0.20248 | -0.0646 | 3.4418
15 | 0.716 | 0.20894 | -0.0692 | 3.4268
15.5 | 0.7573 | 0.22131 | -0.0717 | 3.4219
16 | 0.7636 | 0.22333 | -0.0778 | 3.4192
17 | 0.8114 | 0.23801 | -0.0868 | 3.4091
17.5 | 0.8471 | 0.24997 | -0.0898 | 3.3888
18 | 0.8595 | 0.25336 | -0.0962 | 3.3924
18.5 | 0.8873 | 0.26211 | -0.1003 | 3.3852
19 | 0.9134 | 0.27236 | -0.105 | 3.3536
19.5 | 0.9297 | 0.27584 | -0.1112 | 3.3704
20 | 0.9657 | 0.29141 | -0.114 | 3.3139

## 9. Re 100k Mach 0.00 (1)
BIGFOIL.COM POLAR EXPORT
n63215b
NACA63-215 MOD B |  |  |  | Cl Max: | 1.422 | at alpha= | 16 | deg
JavaFoil+Calcfoil stall+Eppler ext transition |  |  |  | L/D Max: | 46.365 | at alpha= | 5 | deg
Re: | 100000 |  |  | Cd Min: | 0.01318 | at alpha= | -1 | deg
Mach: | 0 |  |  | Cl=0 at alpha= | -1.875 | deg
|  |  |  | @ Cl=0.1, Cd= | 0.013251
|  |  |  | @ Cl=0.4, Cd= | 0.015905
|  |  |  | @ Cl=0.6, Cd= | 0.017379
alpha (deg) | Cl | Cd | Cm | Cl/Cd
-20 | -0.787 | 0.24082 | -0.009 | -3.267
-19.5 | -0.804 | 0.22655 | -0.009 | -3.548
-19 | -0.82 | 0.21547 | -0.009 | -3.806
-18.5 | -0.835 | 0.20422 | -0.009 | -4.09
-18 | -0.849 | 0.19288 | -0.009 | -4.402
-17.5 | -0.862 | 0.17975 | -0.01 | -4.793
-17 | -0.872 | 0.16995 | -0.01 | -5.131
-16.5 | -0.88 | 0.16138 | -0.01 | -5.454
-16 | -0.886 | 0.15175 | -0.01 | -5.84
-15.5 | -0.89 | 0.14368 | -0.01 | -6.193
-15 | -0.89 | 0.13421 | -0.01 | -6.63
-14.5 | -0.889 | 0.12718 | -0.011 | -6.989
-14 | -0.882 | 0.12082 | -0.01 | -7.304
-13.5 | -0.874 | 0.11369 | -0.01 | -7.688
-13 | -0.863 | 0.10733 | -0.01 | -8.037
-12.5 | -0.848 | 0.09964 | -0.011 | -8.515
-12 | -0.83 | 0.0936 | -0.011 | -8.872
-11.5 | -0.817 | 0.0823 | -0.015 | -9.929
-11 | -0.796 | 0.0754 | -0.016 | -10.556
-10.5 | -0.794 | 0.05872 | -0.02 | -13.52
-10 | -0.827 | 0.03366 | -0.025 | -24.578
-9.5 | -0.799 | 0.0294 | -0.026 | -27.192
-9 | -0.763 | 0.02691 | -0.026 | -28.355
-8.5 | -0.722 | 0.02498 | -0.027 | -28.923
-8 | -0.678 | 0.02338 | -0.027 | -29.008
-7.5 | -0.632 | 0.02196 | -0.027 | -28.778
-7 | -0.583 | 0.02074 | -0.028 | -28.108
-6.5 | -0.532 | 0.01967 | -0.028 | -27.052
-6 | -0.479 | 0.01879 | -0.029 | -25.514
-5.5 | -0.425 | 0.01845 | -0.029 | -23.006
-5 | -0.369 | 0.01767 | -0.029 | -20.884
-4.5 | -0.313 | 0.01701 | -0.03 | -18.37
-4 | -0.25 | 0.01526 | -0.03 | -16.381
-3.5 | -0.193 | 0.01481 | -0.03 | -13.013
-3 | -0.135 | 0.01449 | -0.03 | -9.281
-2.5 | -0.075 | 0.01425 | -0.031 | -5.293
-2 | -0.015 | 0.01417 | -0.031 | -1.088
-1.5 | 0.045 | 0.0139 | -0.032 | 3.219
-1 | 0.106 | 0.01318 | -0.032 | 8.019
-0.5 | 0.168 | 0.01375 | -0.033 | 12.244
0 | 0.23 | 0.01378 | -0.033 | 16.683
0.5 | 0.291 | 0.01553 | -0.033 | 18.738
1 | 0.352 | 0.0157 | -0.033 | 22.429
1.5 | 0.413 | 0.01596 | -0.034 | 25.877
2 | 0.474 | 0.01632 | -0.034 | 29.047
2.5 | 0.535 | 0.01681 | -0.034 | 31.794
3 | 0.595 | 0.01728 | -0.034 | 34.439
3.5 | 0.65 | 0.01837 | -0.034 | 35.356
4 | 0.706 | 0.01793 | -0.034 | 39.398
4.5 | 0.76 | 0.01752 | -0.034 | 43.397
5 | 0.815 | 0.01758 | -0.035 | 46.365
5.5 | 0.869 | 0.02091 | -0.035 | 41.584
6 | 0.921 | 0.02181 | -0.035 | 42.237
6.5 | 0.971 | 0.02291 | -0.035 | 42.381
7 | 1.02 | 0.02424 | -0.035 | 42.065
7.5 | 1.065 | 0.02597 | -0.034 | 40.996
8 | 1.104 | 0.02849 | -0.034 | 38.741
8.5 | 1.169 | 0.02799 | -0.035 | 41.744
9 | 1.211 | 0.03019 | -0.035 | 40.129
9.5 | 1.251 | 0.03295 | -0.034 | 37.95
10 | 1.286 | 0.03657 | -0.034 | 35.169
10.5 | 1.148 | 0.06476 | -0.007 | 17.733
11 | 1.187 | 0.06895 | -0.007 | 17.221
11.5 | 1.225 | 0.07313 | -0.007 | 16.747
12 | 1.261 | 0.07771 | -0.007 | 16.224
12.5 | 1.295 | 0.08253 | -0.007 | 15.697
13 | 1.329 | 0.08799 | -0.007 | 15.103
13.5 | 1.361 | 0.09344 | -0.007 | 14.565
14 | 1.385 | 0.09928 | -0.007 | 13.949
14.5 | 1.4 | 0.10503 | -0.007 | 13.332
15 | 1.412 | 0.11224 | -0.007 | 12.577
15.5 | 1.419 | 0.12041 | -0.007 | 11.785
16 | 1.422 | 0.12615 | -0.007 | 11.274
16.5 | 1.421 | 0.13466 | -0.007 | 10.556
17 | 1.417 | 0.14325 | -0.007 | 9.889
17.5 | 1.408 | 0.15297 | -0.007 | 9.205
18 | 1.396 | 0.16019 | -0.007 | 8.715
18.5 | 1.38 | 0.17229 | -0.007 | 8.012
19 | 1.362 | 0.18001 | -0.007 | 7.565
19.5 | 1.34 | 0.19106 | -0.007 | 7.014
20 | 1.316 | 0.2046 | -0.007 | 6.433

## 10. Re 100k Mach 0.00 (2)
BIGFOIL.COM POLAR EXPORT
n63215b
NACA63-215 MOD B |  |  |  | Cl Max: | 1.111 | at alpha= | 10 | deg
XFOIL ncrit=9 |  |  |  | L/D Max: | 32.7024 | at alpha= | 6 | deg
Re: | 100000 |  |  | Cd Min: | 0.18211 | at alpha= | 15 | deg
Mach: | 0 |  |  | Cl=0 at alpha= | -1.0054 | deg
|  |  |  | @ Cl=0.1, Cd= | 0.023905
|  |  |  | @ Cl=0.4, Cd= | 0.017901
|  |  |  | @ Cl=0.6, Cd= | 0.021479
alpha (deg) | Cl | Cd | Cm | Cl/Cd
-15.5 | -0.5463 | 0.17477 | 0.0092 | -3.1258
-15 | -0.5234 | 0.1683 | 0.0076 | -3.1099
-14.5 | -0.5193 | 0.16082 | 0.0034 | -3.2291
-14 | -0.5072 | 0.15448 | 0.0006 | -3.2833
-13.5 | -0.4984 | 0.14627 | -0.0024 | -3.4074
-13 | -0.5169 | 0.13942 | -0.0092 | -3.7075
-12.5 | -0.4732 | 0.1321 | -0.0066 | -3.5821
-12 | -0.6873 | 0.07678 | -0.0463 | -8.9515
-11.5 | -0.7425 | 0.0651 | -0.0509 | -11.4055
-11 | -0.8231 | 0.05574 | -0.0483 | -14.7668
-10.5 | -0.8269 | 0.05014 | -0.0454 | -16.4918
-10 | -0.8234 | 0.04486 | -0.0418 | -18.3549
-9.5 | -0.8127 | 0.03995 | -0.0376 | -20.3429
-9 | -0.8071 | 0.03682 | -0.0312 | -21.9202
-8.5 | -0.7892 | 0.03365 | -0.0263 | -23.4532
-8 | -0.7723 | 0.03148 | -0.021 | -24.533
-7.5 | -0.7475 | 0.02909 | -0.0168 | -25.6961
-7 | -0.7207 | 0.02745 | -0.0129 | -26.255
-6.5 | -0.6828 | 0.02551 | -0.0109 | -26.766
-6 | -0.6143 | 0.02335 | -0.0146 | -26.3084
-5.5 | -0.5651 | 0.01946 | -0.0171 | -29.0391
-5 | -0.5069 | 0.0195 | -0.0178 | -25.9949
-4.5 | -0.4449 | 0.02083 | -0.0177 | -21.3586
-4 | -0.3851 | 0.02259 | -0.0163 | -17.0474
-3.5 | -0.3207 | 0.02386 | -0.0162 | -13.4409
-3 | -0.2757 | 0.02515 | -0.0122 | -10.9622
-2.5 | -0.2145 | 0.02577 | -0.0118 | -8.3236
-2 | -0.1365 | 0.02574 | -0.0146 | -5.303
-1.5 | -0.0635 | 0.02545 | -0.0162 | -2.4951
-1 | 0.0007 | 0.02502 | -0.0165 | 0.027978
-0.5 | 0.0597 | 0.0245 | -0.0159 | 2.4367
0 | 0.1213 | 0.02359 | -0.0148 | 5.142
0.5 | 0.1723 | 0.02281 | -0.0123 | 7.5537
1 | 0.2232 | 0.02182 | -0.0093 | 10.2291
1.5 | 0.2738 | 0.02068 | -0.0058 | 13.2398
2 | 0.3233 | 0.0194 | -0.002 | 16.6649
2.5 | 0.3686 | 0.01813 | 0.0026 | 20.3309
3 | 0.4056 | 0.01786 | 0.0077 | 22.71
3.5 | 0.4484 | 0.01879 | 0.01 | 23.8638
4 | 0.5083 | 0.01997 | 0.0088 | 25.4532
4.5 | 0.5849 | 0.02127 | 0.0042 | 27.4988
5 | 0.6744 | 0.02251 | -0.0032 | 29.96
5.5 | 0.7643 | 0.02389 | -0.011 | 31.9925
6 | 0.8241 | 0.0252 | -0.0137 | 32.7024
6.5 | 0.8389 | 0.02641 | -0.0084 | 31.7645
7 | 0.8695 | 0.02778 | -0.0056 | 31.2995
7.5 | 0.9129 | 0.02981 | -0.0051 | 30.624
8 | 0.9609 | 0.03212 | -0.0053 | 29.9159
8.5 | 1.0059 | 0.03432 | -0.005 | 29.3094
9 | 1.0433 | 0.03753 | -0.0041 | 27.7991
9.5 | 1.0805 | 0.04044 | -0.0031 | 26.7186
10 | 1.111 | 0.04426 | -0.0018 | 25.1017
10.5 | 1.1053 | 0.0499 | 0.0021 | 22.1503
11 | 1.1003 | 0.05531 | 0.0053 | 19.8933
11.5 | 1.0212 | 0.06536 | 0.0094 | 15.6242
12 | 0.9968 | 0.07402 | 0.0083 | 13.4666
13 | 0.7093 | 0.15516 | -0.0359 | 4.5714
13.5 | 0.668 | 0.16151 | -0.0446 | 4.136
14 | 0.7258 | 0.16963 | -0.043 | 4.2787
14.5 | 0.6917 | 0.17518 | -0.0518 | 3.9485
15 | 0.7304 | 0.18211 | -0.0521 | 4.0108

## 11. Re 100k Mach 0.10 (1)
BIGFOIL.COM POLAR EXPORT
n63215b
NACA63-215 MOD B |  |  |  | Cl Max: | 1.414 | at alpha= | 16 | deg
JavaFoil+Calcfoil stall+Eppler ext transition |  |  |  | L/D Max: | 43.26 | at alpha= | 4.5 | deg
Re: | 100000 |  |  | Cd Min: | 0.01275 | at alpha= | -1 | deg
Mach: | 0.1 |  |  | Cl=0 at alpha= | -1.875 | deg
|  |  |  | @ Cl=0.1, Cd= | 0.012867
|  |  |  | @ Cl=0.4, Cd= | 0.015979
|  |  |  | @ Cl=0.6, Cd= | 0.017391
alpha (deg) | Cl | Cd | Cm | Cl/Cd
-20 | -0.737 | 0.2464 | -0.009 | -2.991
-19.5 | -0.757 | 0.23304 | -0.009 | -3.25
-19 | -0.777 | 0.22085 | -0.009 | -3.518
-18.5 | -0.796 | 0.2095 | -0.009 | -3.797
-18 | -0.813 | 0.19672 | -0.01 | -4.133
-17.5 | -0.829 | 0.18472 | -0.01 | -4.487
-17 | -0.842 | 0.1775 | -0.01 | -4.745
-16.5 | -0.854 | 0.1653 | -0.01 | -5.167
-16 | -0.864 | 0.15491 | -0.01 | -5.575
-15.5 | -0.871 | 0.14325 | -0.011 | -6.078
-15 | -0.875 | 0.13459 | -0.011 | -6.499
-14.5 | -0.874 | 0.12885 | -0.01 | -6.785
-14 | -0.871 | 0.12277 | -0.01 | -7.096
-13.5 | -0.865 | 0.11533 | -0.01 | -7.504
-13 | -0.856 | 0.10823 | -0.011 | -7.91
-12.5 | -0.844 | 0.10082 | -0.011 | -8.368
-12 | -0.827 | 0.09455 | -0.011 | -8.75
-11.5 | -0.815 | 0.08318 | -0.015 | -9.797
-11 | -0.794 | 0.07655 | -0.016 | -10.371
-10.5 | -0.773 | 0.06788 | -0.018 | -11.393
-10 | -0.823 | 0.03535 | -0.025 | -23.27
-9.5 | -0.799 | 0.03004 | -0.026 | -26.594
-9 | -0.764 | 0.02727 | -0.026 | -28.019
-8.5 | -0.724 | 0.02524 | -0.027 | -28.677
-8 | -0.68 | 0.02366 | -0.027 | -28.737
-7.5 | -0.634 | 0.02216 | -0.028 | -28.602
-7 | -0.585 | 0.02093 | -0.028 | -27.942
-6.5 | -0.534 | 0.01982 | -0.028 | -26.939
-6 | -0.481 | 0.01891 | -0.029 | -25.455
-5.5 | -0.426 | 0.01855 | -0.029 | -22.973
-5 | -0.371 | 0.01777 | -0.03 | -20.852
-4.5 | -0.314 | 0.0171 | -0.03 | -18.352
-4 | -0.251 | 0.01535 | -0.03 | -16.342
-3.5 | -0.194 | 0.01488 | -0.03 | -13.008
-3 | -0.135 | 0.01457 | -0.031 | -9.271
-2.5 | -0.076 | 0.01429 | -0.031 | -5.301
-2 | -0.015 | 0.01424 | -0.031 | -1.087
-1.5 | 0.045 | 0.01394 | -0.032 | 3.223
-1 | 0.106 | 0.01275 | -0.032 | 8.315
-0.5 | 0.169 | 0.01377 | -0.033 | 12.29
0 | 0.231 | 0.01471 | -0.033 | 15.702
0.5 | 0.293 | 0.01557 | -0.033 | 18.792
1 | 0.354 | 0.01573 | -0.034 | 22.493
1.5 | 0.415 | 0.01606 | -0.034 | 25.849
2 | 0.476 | 0.01642 | -0.034 | 29.012
2.5 | 0.537 | 0.01688 | -0.034 | 31.821
3 | 0.598 | 0.01735 | -0.035 | 34.465
3.5 | 0.653 | 0.01847 | -0.035 | 35.335
4 | 0.709 | 0.01804 | -0.035 | 39.285
4.5 | 0.763 | 0.01765 | -0.035 | 43.26
5 | 0.819 | 0.02028 | -0.035 | 40.374
5.5 | 0.873 | 0.02107 | -0.035 | 41.422
6 | 0.925 | 0.022 | -0.035 | 42.02
6.5 | 0.974 | 0.02314 | -0.035 | 42.113
7 | 1.023 | 0.0245 | -0.035 | 41.764
7.5 | 1.067 | 0.02635 | -0.035 | 40.494
8 | 1.104 | 0.0292 | -0.034 | 37.813
8.5 | 1.172 | 0.02841 | -0.035 | 41.241
9 | 1.214 | 0.03068 | -0.035 | 39.572
9.5 | 1.253 | 0.03359 | -0.035 | 37.298
10 | 1.285 | 0.03776 | -0.034 | 34.034
10.5 | 1.152 | 0.06478 | -0.007 | 17.787
11 | 1.191 | 0.06879 | -0.007 | 17.313
11.5 | 1.228 | 0.07324 | -0.007 | 16.768
12 | 1.264 | 0.07806 | -0.007 | 16.189
12.5 | 1.298 | 0.08285 | -0.007 | 15.667
13 | 1.331 | 0.08837 | -0.007 | 15.06
13.5 | 1.362 | 0.09372 | -0.007 | 14.537
14 | 1.385 | 0.09956 | -0.007 | 13.912
14.5 | 1.399 | 0.10599 | -0.007 | 13.198
15 | 1.408 | 0.11287 | -0.007 | 12.478
15.5 | 1.413 | 0.12015 | -0.007 | 11.764
16 | 1.414 | 0.12802 | -0.007 | 11.045
16.5 | 1.41 | 0.13584 | -0.007 | 10.381
17 | 1.402 | 0.14399 | -0.007 | 9.738
17.5 | 1.39 | 0.1542 | -0.007 | 9.014
18 | 1.374 | 0.16518 | -0.007 | 8.318
18.5 | 1.354 | 0.17316 | -0.007 | 7.82
19 | 1.331 | 0.18423 | -0.007 | 7.225
19.5 | 1.305 | 0.19775 | -0.007 | 6.6
20 | 1.276 | 0.2076 | -0.007 | 6.149

## 12. Re 100k Mach 0.10 (2)
BIGFOIL.COM POLAR EXPORT
n63215b
NACA63-215 MOD B |  |  |  | Cl Max: | 1.1014 | at alpha= | 10 | deg
XFOIL ncrit=9 |  |  |  | L/D Max: | 32.4951 | at alpha= | 6 | deg
Re: | 100000 |  |  | Cd Min: | 0.183 | at alpha= | 15 | deg
Mach: | 0.1 |  |  | Cl=0 at alpha= | -1.018 | deg
|  |  |  | @ Cl=0.1, Cd= | 0.023971
|  |  |  | @ Cl=0.4, Cd= | 0.018046
|  |  |  | @ Cl=0.6, Cd= | 0.021642
alpha (deg) | Cl | Cd | Cm | Cl/Cd
-15 | -0.5234 | 0.16895 | 0.0077 | -3.098
-14.5 | -0.5171 | 0.16145 | 0.0037 | -3.2028
-14 | -0.5086 | 0.15523 | 0.0004 | -3.2764
-13.5 | -0.4959 | 0.14695 | -0.0022 | -3.3746
-13 | -0.5159 | 0.1402 | -0.0092 | -3.6797
-12.5 | -0.4707 | 0.13276 | -0.0065 | -3.5455
-12 | -0.6723 | 0.07905 | -0.0453 | -8.5047
-11.5 | -0.7192 | 0.06726 | -0.0505 | -10.6928
-11 | -0.7835 | 0.05773 | -0.0509 | -13.5718
-10.5 | -0.8125 | 0.05157 | -0.047 | -15.7553
-10 | -0.8168 | 0.04598 | -0.0432 | -17.7642
-9.5 | -0.8099 | 0.04088 | -0.0389 | -19.8116
-9 | -0.8059 | 0.03745 | -0.0325 | -21.5194
-8.5 | -0.7922 | 0.0343 | -0.027 | -23.0962
-8 | -0.7758 | 0.03202 | -0.0216 | -24.2286
-7.5 | -0.7525 | 0.02959 | -0.0172 | -25.4309
-7 | -0.7253 | 0.02781 | -0.0133 | -26.0805
-6.5 | -0.6842 | 0.02582 | -0.0118 | -26.4988
-6 | -0.6148 | 0.02365 | -0.0154 | -25.9958
-5.5 | -0.563 | 0.02016 | -0.0179 | -27.9266
-5 | -0.5082 | 0.01949 | -0.0186 | -26.0749
-4.5 | -0.4465 | 0.02086 | -0.0183 | -21.4046
-4 | -0.3877 | 0.02254 | -0.0168 | -17.2005
-3.5 | -0.3201 | 0.02406 | -0.0166 | -13.3042
-3 | -0.2753 | 0.02523 | -0.0128 | -10.9116
-2.5 | -0.2134 | 0.02594 | -0.0121 | -8.2267
-2 | -0.1346 | 0.02589 | -0.0149 | -5.1989
-1.5 | -0.0614 | 0.02556 | -0.0165 | -2.4022
-1 | 0.0023 | 0.0251 | -0.0167 | 0.091633
-0.5 | 0.062 | 0.02454 | -0.0161 | 2.5265
0 | 0.1241 | 0.02361 | -0.015 | 5.2562
0.5 | 0.171 | 0.02291 | -0.012 | 7.464
1 | 0.2258 | 0.0218 | -0.0093 | 10.3578
1.5 | 0.2755 | 0.02069 | -0.0055 | 13.3156
2 | 0.3269 | 0.01932 | -0.0017 | 16.9203
2.5 | 0.369 | 0.01814 | 0.0031 | 20.3418
3 | 0.4054 | 0.01803 | 0.0082 | 22.4847
3.5 | 0.4495 | 0.01897 | 0.0104 | 23.6953
4 | 0.5105 | 0.02017 | 0.0091 | 25.3099
4.5 | 0.5846 | 0.02142 | 0.0051 | 27.2923
5 | 0.6749 | 0.02272 | -0.0023 | 29.7051
5.5 | 0.7661 | 0.02423 | -0.0102 | 31.6178
6 | 0.8296 | 0.02553 | -0.0135 | 32.4951
6.5 | 0.8419 | 0.02673 | -0.0078 | 31.4964
7 | 0.8737 | 0.02834 | -0.0052 | 30.8292
7.5 | 0.9161 | 0.03022 | -0.0045 | 30.3144
8 | 0.9621 | 0.03271 | -0.0044 | 29.413
8.5 | 1.0091 | 0.03492 | -0.0043 | 28.8975
9 | 1.0416 | 0.03846 | -0.0029 | 27.0827
9.5 | 1.0805 | 0.04131 | -0.002 | 26.1559
10 | 1.1014 | 0.04573 | 0 | 24.0848
10.5 | 1.0869 | 0.05184 | 0.0042 | 20.9664
11 | 1.0407 | 0.05934 | 0.009 | 17.5379
11.5 | 1.0618 | 0.06337 | 0.0098 | 16.7556
12.5 | 0.6468 | 0.14822 | -0.0382 | 4.3638
13.5 | 0.6678 | 0.16221 | -0.0449 | 4.1169
14 | 0.7271 | 0.17071 | -0.0432 | 4.2593
14.5 | 0.6919 | 0.17588 | -0.0522 | 3.9339
15 | 0.7316 | 0.183 | -0.0525 | 3.9978

## 13. Re 100k Mach 0.25 (1)
BIGFOIL.COM POLAR EXPORT
n63215b
NACA63-215 MOD B |  |  |  | Cl Max: | 1.377 | at alpha= | 14.5 | deg
JavaFoil+Calcfoil stall+Eppler ext transition |  |  |  | L/D Max: | 41.3 | at alpha= | 4 | deg
Re: | 100000 |  |  | Cd Min: | 0.01368 | at alpha= | -0.5 | deg
Mach: | 0.25 |  |  | Cl=0 at alpha= | -1.871 | deg
|  |  |  | @ Cl=0.1, Cd= | 0.014162
|  |  |  | @ Cl=0.4, Cd= | 0.01623
|  |  |  | @ Cl=0.6, Cd= | 0.0182
alpha (deg) | Cl | Cd | Cm | Cl/Cd
-17.5 | -0.531 | 0.2244 | -0.01 | -2.366
-17 | -0.579 | 0.20533 | -0.01 | -2.819
-16.5 | -0.623 | 0.19176 | -0.01 | -3.247
-16 | -0.663 | 0.17839 | -0.01 | -3.715
-15.5 | -0.698 | 0.16631 | -0.011 | -4.199
-15 | -0.729 | 0.1517 | -0.011 | -4.807
-14.5 | -0.755 | 0.14023 | -0.011 | -5.383
-14 | -0.775 | 0.13118 | -0.011 | -5.907
-13.5 | -0.789 | 0.12388 | -0.012 | -6.369
-13 | -0.796 | 0.11615 | -0.011 | -6.858
-12.5 | -0.799 | 0.1075 | -0.011 | -7.432
-12 | -0.795 | 0.10141 | -0.011 | -7.843
-11.5 | -0.787 | 0.09359 | -0.012 | -8.407
-11 | -0.776 | 0.08238 | -0.015 | -9.422
-10.5 | -0.756 | 0.07571 | -0.016 | -9.992
-10 | -0.735 | 0.06855 | -0.017 | -10.728
-9.5 | -0.786 | 0.03549 | -0.025 | -22.156
-9 | -0.765 | 0.02969 | -0.027 | -25.76
-8.5 | -0.73 | 0.027 | -0.027 | -27.021
-8 | -0.689 | 0.02496 | -0.028 | -27.589
-7.5 | -0.643 | 0.02337 | -0.028 | -27.517
-7 | -0.595 | 0.02189 | -0.029 | -27.194
-6.5 | -0.544 | 0.02065 | -0.029 | -26.352
-6 | -0.491 | 0.01963 | -0.029 | -25.013
-5.5 | -0.436 | 0.01867 | -0.03 | -23.366
-5 | -0.379 | 0.01831 | -0.03 | -20.698
-4.5 | -0.321 | 0.01757 | -0.031 | -18.263
-4 | -0.262 | 0.01694 | -0.031 | -15.458
-3.5 | -0.202 | 0.01642 | -0.031 | -12.274
-3 | -0.138 | 0.0149 | -0.031 | -9.271
-2.5 | -0.077 | 0.01462 | -0.032 | -5.297
-2 | -0.016 | 0.01452 | -0.032 | -1.093
-1.5 | 0.046 | 0.01438 | -0.032 | 3.199
-1 | 0.108 | 0.01413 | -0.033 | 7.668
-0.5 | 0.172 | 0.01368 | -0.033 | 12.545
0 | 0.237 | 0.01495 | -0.034 | 15.873
0.5 | 0.301 | 0.01585 | -0.034 | 18.965
1 | 0.364 | 0.01605 | -0.035 | 22.656
1.5 | 0.426 | 0.01636 | -0.035 | 26.06
2 | 0.489 | 0.01679 | -0.035 | 29.131
2.5 | 0.552 | 0.01736 | -0.035 | 31.782
3 | 0.608 | 0.01834 | -0.035 | 33.18
3.5 | 0.667 | 0.01794 | -0.035 | 37.161
4 | 0.724 | 0.01752 | -0.035 | 41.3
4.5 | 0.781 | 0.01983 | -0.035 | 39.369
5 | 0.837 | 0.02103 | -0.036 | 39.787
5.5 | 0.891 | 0.02199 | -0.036 | 40.494
6 | 0.942 | 0.02308 | -0.036 | 40.827
6.5 | 0.993 | 0.02446 | -0.035 | 40.586
7 | 1.039 | 0.02632 | -0.035 | 39.458
7.5 | 1.077 | 0.0291 | -0.035 | 37.029
8 | 1.038 | 0.04547 | -0.03 | 22.819
8.5 | 1.188 | 0.03077 | -0.036 | 38.606
9 | 1.227 | 0.03379 | -0.035 | 36.305
9.5 | 1.26 | 0.03789 | -0.035 | 33.25
10 | 1.132 | 0.06145 | -0.007 | 18.421
10.5 | 1.171 | 0.06535 | -0.007 | 17.917
11 | 1.208 | 0.06936 | -0.007 | 17.415
11.5 | 1.243 | 0.07394 | -0.007 | 16.807
12 | 1.276 | 0.07907 | -0.007 | 16.133
12.5 | 1.307 | 0.08476 | -0.007 | 15.415
13 | 1.335 | 0.09018 | -0.007 | 14.809
13.5 | 1.362 | 0.09675 | -0.007 | 14.08
14 | 1.376 | 0.10325 | -0.007 | 13.332
14.5 | 1.377 | 0.11074 | -0.007 | 12.437
15 | 1.371 | 0.11866 | -0.007 | 11.554
15.5 | 1.357 | 0.12865 | -0.007 | 10.551
16 | 1.336 | 0.13884 | -0.007 | 9.625
16.5 | 1.308 | 0.15013 | -0.007 | 8.71
17 | 1.272 | 0.15949 | -0.007 | 7.972
17.5 | 1.228 | 0.17597 | -0.007 | 6.979
18 | 1.178 | 0.19148 | -0.007 | 6.151
18.5 | 1.121 | 0.20868 | -0.007 | 5.373
19 | 1.059 | 0.22175 | -0.007 | 4.774
19.5 | 1.011 | 0.24951 | -0.025 | 4.052

## 14. Re 100k Mach 0.25 (2)
BIGFOIL.COM POLAR EXPORT
n63215b
NACA63-215 MOD B |  |  |  | Cl Max: | 1.0633 | at alpha= | 9.5 | deg
XFOIL ncrit=9 |  |  |  | L/D Max: | 30.884 | at alpha= | 6 | deg
Re: | 100000 |  |  | Cd Min: | 0.17964 | at alpha= | 14.5 | deg
Mach: | 0.25 |  |  | Cl=0 at alpha= | -1.0442 | deg
|  |  |  | @ Cl=0.1, Cd= | 0.024523
|  |  |  | @ Cl=0.4, Cd= | 0.018923
|  |  |  | @ Cl=0.6, Cd= | 0.022616
alpha (deg) | Cl | Cd | Cm | Cl/Cd
-13.5 | -0.4839 | 0.1503 | -0.0009 | -3.2196
-13 | -0.5111 | 0.14432 | -0.009 | -3.5414
-12.5 | -0.4591 | 0.13611 | -0.0059 | -3.373
-12 | -0.4661 | 0.12775 | -0.0106 | -3.6485
-11.5 | -0.6432 | 0.07763 | -0.0472 | -8.2855
-11 | -0.6809 | 0.06659 | -0.0522 | -10.2253
-10.5 | -0.7271 | 0.05782 | -0.054 | -12.5752
-10 | -0.7646 | 0.05154 | -0.0507 | -14.8351
-9.5 | -0.7806 | 0.04578 | -0.0462 | -17.0511
-9 | -0.7906 | 0.04137 | -0.0398 | -19.1105
-8.5 | -0.7993 | 0.03808 | -0.0317 | -20.99
-8 | -0.7899 | 0.03534 | -0.0256 | -22.3514
-7.5 | -0.7764 | 0.03278 | -0.0199 | -23.6852
-7 | -0.7499 | 0.0301 | -0.0157 | -24.9136
-6.5 | -0.6905 | 0.02756 | -0.0168 | -25.0544
-6 | -0.6165 | 0.02524 | -0.0204 | -24.4255
-5.5 | -0.5571 | 0.02274 | -0.0223 | -24.4987
-5 | -0.5137 | 0.01976 | -0.0227 | -25.997
-4.5 | -0.4532 | 0.02101 | -0.0218 | -21.5707
-4 | -0.3961 | 0.02272 | -0.0194 | -17.434
-3.5 | -0.3399 | 0.02445 | -0.0165 | -13.9018
-3 | -0.2694 | 0.02596 | -0.0158 | -10.3775
-2.5 | -0.1973 | 0.02653 | -0.0163 | -7.4369
-2 | -0.119 | 0.02639 | -0.0183 | -4.5093
-1.5 | -0.0505 | 0.026 | -0.0187 | -1.9423
-1 | 0.0049 | 0.02558 | -0.0176 | 0.19156
-0.5 | 0.0594 | 0.02507 | -0.0156 | 2.3694
0 | 0.1203 | 0.02425 | -0.0135 | 4.9608
0.5 | 0.1826 | 0.02308 | -0.0113 | 7.9116
1 | 0.2321 | 0.02201 | -0.0076 | 10.5452
1.5 | 0.2858 | 0.02063 | -0.0039 | 13.8536
2 | 0.3333 | 0.01927 | 0.0007 | 17.2963
2.5 | 0.3736 | 0.01844 | 0.0062 | 20.2603
3 | 0.4086 | 0.01908 | 0.0107 | 21.4151
3.5 | 0.4546 | 0.02003 | 0.0127 | 22.696
4 | 0.5179 | 0.02122 | 0.0117 | 24.4062
4.5 | 0.5926 | 0.02249 | 0.0082 | 26.3495
5 | 0.6756 | 0.0239 | 0.0027 | 28.2678
5.5 | 0.7704 | 0.0256 | -0.0054 | 30.0938
6 | 0.849 | 0.02749 | -0.011 | 30.884
6.5 | 0.8642 | 0.02873 | -0.0055 | 30.0801
7 | 0.8825 | 0.03067 | -0.0008 | 28.774
7.5 | 0.9305 | 0.03314 | -0.0008 | 28.0779
8 | 0.9679 | 0.03606 | 0.0003 | 26.8414
8.5 | 1.0041 | 0.03955 | 0.0013 | 25.3881
9 | 1.0184 | 0.04405 | 0.0039 | 23.1192
9.5 | 1.0633 | 0.04751 | 0.0041 | 22.3806
10 | 1.0082 | 0.05492 | 0.0103 | 18.3576
10.5 | 0.8968 | 0.06891 | 0.0099 | 13.0141
11 | 0.7432 | 0.10224 | -0.0093 | 7.2692
12 | 0.6234 | 0.14572 | -0.0373 | 4.2781
12.5 | 0.6438 | 0.15204 | -0.0396 | 4.2344
13 | 0.6911 | 0.16156 | -0.0397 | 4.2777
13.5 | 0.6676 | 0.16593 | -0.0467 | 4.0234
14 | 0.7347 | 0.17679 | -0.0446 | 4.1558
14.5 | 0.6936 | 0.17964 | -0.0545 | 3.8611

## 15. Re 100k Mach 0.50 (1)
BIGFOIL.COM POLAR EXPORT
n63215b
NACA63-215 MOD B |  |  |  | Cl Max: | 1.253 | at alpha= | 20 | deg
JavaFoil+Calcfoil stall+Eppler ext transition |  |  |  | L/D Max: | 35.487 | at alpha= | 5 | deg
Re: | 100000 |  |  | Cd Min: | 0.01436 | at alpha= | -1 | deg
Mach: | 0.5 |  |  | Cl=0 at alpha= | -1.8696 | deg
|  |  |  | @ Cl=0.1, Cd= | 0.014679
|  |  |  | @ Cl=0.4, Cd= | 0.017232
|  |  |  | @ Cl=0.6, Cd= | 0.019354
alpha (deg) | Cl | Cd | Cm | Cl/Cd
-20 | -0.999 | 0.36536 | -0.014 | -2.735
-19.5 | -0.973 | 0.35785 | -0.014 | -2.72
-19 | -0.945 | 0.35561 | -0.014 | -2.657
-18.5 | -0.918 | 0.34507 | -0.014 | -2.662
-18 | -0.892 | 0.34051 | -0.014 | -2.62
-17.5 | -0.866 | 0.3362 | -0.015 | -2.575
-17 | -0.837 | 0.30696 | -0.014 | -2.727
-16.5 | -0.81 | 0.31111 | -0.014 | -2.605
-16 | -0.782 | 0.28222 | -0.014 | -2.771
-15.5 | -0.755 | 0.27736 | -0.014 | -2.722
-15 | -0.728 | 0.27066 | -0.014 | -2.691
-14.5 | -0.701 | 0.26383 | -0.014 | -2.659
-14 | -0.673 | 0.24294 | -0.014 | -2.77
-13.5 | -0.646 | 0.24665 | -0.014 | -2.618
-13 | -0.619 | 0.23307 | -0.014 | -2.655
-12.5 | -0.592 | 0.22987 | -0.014 | -2.574
-12 | -0.563 | 0.20664 | -0.013 | -2.726
-11.5 | -0.536 | 0.19916 | -0.013 | -2.69
-11 | -0.509 | 0.19727 | -0.013 | -2.578
-10.5 | -0.481 | 0.19569 | -0.013 | -2.459
-10 | -0.453 | 0.17649 | -0.012 | -2.569
-9.5 | -0.426 | 0.13923 | -0.012 | -3.057
-9 | -0.399 | 0.08435 | -0.015 | -4.735
-8.5 | -0.51 | 0.07178 | -0.016 | -7.103
-8 | -0.568 | 0.06323 | -0.017 | -8.978
-7.5 | -0.639 | 0.03169 | -0.03 | -20.156
-7 | -0.618 | 0.02729 | -0.031 | -22.658
-6.5 | -0.578 | 0.02506 | -0.032 | -23.068
-6 | -0.529 | 0.02326 | -0.032 | -22.729
-5.5 | -0.474 | 0.02176 | -0.033 | -21.769
-5 | -0.414 | 0.02045 | -0.033 | -20.263
-4.5 | -0.352 | 0.01992 | -0.034 | -17.658
-4 | -0.288 | 0.01896 | -0.034 | -15.177
-3.5 | -0.219 | 0.01693 | -0.034 | -12.952
-3 | -0.152 | 0.01683 | -0.034 | -9.012
-2.5 | -0.085 | 0.01631 | -0.035 | -5.218
-2 | -0.018 | 0.016 | -0.035 | -1.094
-1.5 | 0.051 | 0.0155 | -0.036 | 3.282
-1 | 0.119 | 0.01436 | -0.035 | 8.288
-0.5 | 0.188 | 0.0173 | -0.037 | 10.873
0 | 0.265 | 0.01676 | -0.037 | 15.818
0.5 | 0.335 | 0.0173 | -0.038 | 19.395
1 | 0.402 | 0.01723 | -0.038 | 23.351
1.5 | 0.47 | 0.0174 | -0.038 | 27.01
2 | 0.536 | 0.01704 | -0.039 | 31.432
2.5 | 0.601 | 0.01939 | -0.039 | 31
3 | 0.666 | 0.02017 | -0.039 | 33.039
3.5 | 0.729 | 0.02113 | -0.039 | 34.51
4 | 0.791 | 0.02267 | -0.039 | 34.886
4.5 | 0.85 | 0.02402 | -0.039 | 35.389
5 | 0.907 | 0.02557 | -0.039 | 35.487
5.5 | 0.956 | 0.02788 | -0.038 | 34.303
6 | 0.928 | 0.04114 | -0.033 | 22.569
6.5 | 0.949 | 0.05009 | -0.03 | 18.943
7 | 0.982 | 0.05654 | -0.028 | 17.376
7.5 | 1.018 | 0.06228 | -0.027 | 16.344
8 | 1.099 | 0.05613 | -0.033 | 19.582
8.5 | 1.119 | 0.06434 | -0.031 | 17.395
9 | 1.136 | 0.07308 | -0.03 | 15.539
9.5 | 1.101 | 0.05892 | -0.008 | 18.687
10 | 1.101 | 0.06323 | -0.007 | 17.412
10.5 | 1.073 | 0.06856 | -0.007 | 15.646
11 | 0.941 | 0.07544 | -0.007 | 12.468
11.5 | 0.755 | 0.08581 | -0.007 | 8.799
12 | 0.783 | 0.10022 | -0.008 | 7.813
12.5 | 0.822 | 0.26681 | -0.025 | 3.08
13 | 0.839 | 0.17645 | -0.008 | 4.754
13.5 | 0.881 | 0.36004 | -0.026 | 2.448
14 | 0.908 | 0.32147 | -0.026 | 2.825
14.5 | 0.936 | 0.32499 | -0.026 | 2.881
15 | 0.965 | 0.33007 | -0.026 | 2.922
15.5 | 0.995 | 0.34269 | -0.027 | 2.903
16 | 1.023 | 0.36402 | -0.027 | 2.81
16.5 | 1.053 | 0.35913 | -0.027 | 2.932
17 | 1.081 | 0.37302 | -0.028 | 2.898
17.5 | 1.111 | 0.38368 | -0.028 | 2.897
18 | 1.139 | 0.40519 | -0.028 | 2.812
18.5 | 1.167 | 0.39946 | -0.028 | 2.922
19 | 1.198 | 0.40548 | -0.029 | 2.954
19.5 | 1.226 | 0.41756 | -0.029 | 2.935
20 | 1.253 | 0.42144 | -0.029 | 2.974

## 16. Re 100k Mach 0.50 (2)
BIGFOIL.COM POLAR EXPORT
n63215b
NACA63-215 MOD B |  |  |  | Cl Max: | 0.9662 | at alpha= | 20 | deg
XFOIL ncrit=9 |  |  |  | L/D Max: | 22.6976 | at alpha= | 5 | deg
Re: | 100000 |  |  | Cd Min: | 0.28004 | at alpha= | 20 | deg
Mach: | 0.5 |  |  | Cl=0 at alpha= | -1.0463 | deg
|  |  |  | @ Cl=0.1, Cd= | 0.026642
|  |  |  | @ Cl=0.4, Cd= | 0.02255
|  |  |  | @ Cl=0.6, Cd= | 0.027222
alpha (deg) | Cl | Cd | Cm | Cl/Cd
-12 | -0.4207 | 0.13964 | -0.0091 | -3.0127
-11 | -0.4319 | 0.11258 | -0.0256 | -3.8364
-10.5 | -0.4286 | 0.10237 | -0.0299 | -4.1868
-10 | -0.4867 | 0.08155 | -0.0459 | -5.9681
-9.5 | -0.5201 | 0.06891 | -0.054 | -7.5475
-9 | -0.5658 | 0.05804 | -0.0606 | -9.7484
-8.5 | -0.6094 | 0.05037 | -0.0621 | -12.0985
-8 | -0.6598 | 0.04695 | -0.0548 | -14.0532
-7.5 | -0.7249 | 0.0459 | -0.0417 | -15.793
-7 | -0.7438 | 0.04247 | -0.0347 | -17.5135
-6.5 | -0.6954 | 0.03625 | -0.0386 | -19.1834
-6 | -0.6283 | 0.03177 | -0.0405 | -19.7765
-5.5 | -0.5568 | 0.0287 | -0.041 | -19.4007
-5 | -0.5037 | 0.02618 | -0.0396 | -19.2399
-4.5 | -0.4844 | 0.02291 | -0.0358 | -21.1436
-4 | -0.4399 | 0.02364 | -0.0301 | -18.6083
-3.5 | -0.3813 | 0.02626 | -0.0239 | -14.5202
-3 | -0.3093 | 0.02838 | -0.0199 | -10.8985
-2.5 | -0.2193 | 0.02994 | -0.0181 | -7.3246
-2 | -0.1368 | 0.0298 | -0.0181 | -4.5906
-1.5 | -0.0607 | 0.02931 | -0.0176 | -2.071
-1 | 0.0062 | 0.02847 | -0.0156 | 0.21777
-0.5 | 0.0718 | 0.02728 | -0.0131 | 2.632
0 | 0.1341 | 0.02587 | -0.0097 | 5.1836
0.5 | 0.2017 | 0.02399 | -0.006 | 8.4077
1 | 0.2581 | 0.02225 | -0.0006 | 11.6
1.5 | 0.3072 | 0.0211 | 0.0056 | 14.5592
2 | 0.3459 | 0.02149 | 0.0112 | 16.0959
2.5 | 0.3943 | 0.02243 | 0.0145 | 17.5791
3 | 0.4505 | 0.02361 | 0.0165 | 19.0809
3.5 | 0.503 | 0.02471 | 0.0191 | 20.3561
4 | 0.5574 | 0.02598 | 0.0213 | 21.455
4.5 | 0.6109 | 0.02754 | 0.0231 | 22.1823
5 | 0.6748 | 0.02973 | 0.0224 | 22.6976
5.5 | 0.7447 | 0.03327 | 0.0184 | 22.3835
6 | 0.8116 | 0.0382 | 0.0119 | 21.2461
6.5 | 0.7777 | 0.04065 | 0.021 | 19.1316
7 | 0.7877 | 0.04538 | 0.0222 | 17.3579
7.5 | 0.7048 | 0.05632 | 0.0196 | 12.5142
8 | 0.5916 | 0.07811 | 0.0039 | 7.5739
8.5 | 0.5674 | 0.0914 | -0.0047 | 6.2079
9 | 0.6047 | 0.09633 | -0.0049 | 6.2774
9.5 | 0.5896 | 0.10896 | -0.0127 | 5.4112
11 | 0.5663 | 0.14466 | -0.0366 | 3.9147
12 | 0.6061 | 0.15926 | -0.0441 | 3.8057
12.5 | 0.6414 | 0.16706 | -0.0463 | 3.8393
13 | 0.6564 | 0.17502 | -0.0512 | 3.7504
13.5 | 0.6777 | 0.18139 | -0.0552 | 3.7361
14 | 0.723 | 0.19334 | -0.0569 | 3.7395
14.5 | 0.7153 | 0.19606 | -0.0649 | 3.6484
15 | 0.7635 | 0.20725 | -0.0656 | 3.684
15.5 | 0.7616 | 0.21132 | -0.0738 | 3.604
16 | 0.7877 | 0.21856 | -0.0778 | 3.604
16.5 | 0.8311 | 0.23206 | -0.0793 | 3.5814
17 | 0.8292 | 0.23362 | -0.0883 | 3.5494
17.5 | 0.8594 | 0.24188 | -0.0915 | 3.553
18 | 0.8918 | 0.25392 | -0.0949 | 3.5121
18.5 | 0.8981 | 0.25661 | -0.1034 | 3.4999
19 | 0.9265 | 0.26491 | -0.1071 | 3.4974
19.5 | 0.9627 | 0.27963 | -0.1096 | 3.4428
20 | 0.9662 | 0.28004 | -0.1189 | 3.4502

## 17. Re 250k Mach 0.00 (1)
BIGFOIL.COM POLAR EXPORT
n63215b
NACA63-215 MOD B |  |  |  | Cl Max: | 1.422 | at alpha= | 16 | deg
JavaFoil+Calcfoil stall+Eppler ext transition |  |  |  | L/D Max: | 64.94 | at alpha= | 6.5 | deg
Re: | 250000 |  |  | Cd Min: | 0.00963 | at alpha= | -1 | deg
Mach: | 0 |  |  | Cl=0 at alpha= | -1.871 | deg
|  |  |  | @ Cl=0.1, Cd= | 0.0096334
|  |  |  | @ Cl=0.4, Cd= | 0.01224
|  |  |  | @ Cl=0.6, Cd= | 0.013503
alpha (deg) | Cl | Cd | Cm | Cl/Cd
-16.5 | -0.882 | 0.14158 | -0.011 | -6.231
-16 | -0.888 | 0.13332 | -0.011 | -6.663
-15.5 | -0.892 | 0.12618 | -0.012 | -7.07
-15 | -0.892 | 0.11905 | -0.011 | -7.489
-14.5 | -0.891 | 0.11222 | -0.012 | -7.943
-14 | -0.884 | 0.10688 | -0.011 | -8.272
-13.5 | -0.876 | 0.10111 | -0.011 | -8.663
-13 | -0.865 | 0.09545 | -0.012 | -9.057
-12.5 | -0.851 | 0.08877 | -0.013 | -9.589
-12 | -0.833 | 0.08355 | -0.013 | -9.974
-11.5 | -0.905 | 0.04051 | -0.023 | -22.334
-11 | -0.9 | 0.0316 | -0.024 | -28.491
-10.5 | -0.876 | 0.02782 | -0.025 | -31.489
-10 | -0.845 | 0.0253 | -0.026 | -33.404
-9.5 | -0.81 | 0.02319 | -0.026 | -34.938
-9 | -0.771 | 0.02157 | -0.026 | -35.729
-8.5 | -0.729 | 0.02012 | -0.027 | -36.227
-8 | -0.684 | 0.01891 | -0.027 | -36.164
-7.5 | -0.637 | 0.01775 | -0.028 | -35.88
-7 | -0.588 | 0.01675 | -0.028 | -35.088
-6.5 | -0.536 | 0.01587 | -0.029 | -33.775
-6 | -0.483 | 0.0152 | -0.029 | -31.795
-5.5 | -0.428 | 0.01468 | -0.029 | -29.174
-5 | -0.372 | 0.01409 | -0.03 | -26.403
-4.5 | -0.315 | 0.01355 | -0.03 | -23.243
-4 | -0.26 | 0.01008 | -0.031 | -25.78
-3.5 | -0.199 | 0.00992 | -0.031 | -20.088
-3 | -0.138 | 0.00981 | -0.031 | -14.106
-2.5 | -0.077 | 0.00977 | -0.032 | -7.901
-2 | -0.016 | 0.00971 | -0.032 | -1.627
-1.5 | 0.046 | 0.00966 | -0.032 | 4.726
-1 | 0.107 | 0.00963 | -0.032 | 11.117
-0.5 | 0.168 | 0.00964 | -0.033 | 17.463
0 | 0.23 | 0.00969 | -0.033 | 23.731
0.5 | 0.291 | 0.01193 | -0.033 | 24.401
1 | 0.352 | 0.01213 | -0.034 | 29.02
1.5 | 0.413 | 0.01227 | -0.034 | 33.676
2 | 0.474 | 0.01267 | -0.034 | 37.411
2.5 | 0.535 | 0.01308 | -0.034 | 40.867
3 | 0.595 | 0.01347 | -0.034 | 44.177
3.5 | 0.655 | 0.01386 | -0.035 | 47.256
4 | 0.715 | 0.01423 | -0.035 | 50.262
4.5 | 0.775 | 0.01468 | -0.035 | 52.753
5 | 0.827 | 0.01641 | -0.035 | 50.365
5.5 | 0.882 | 0.01594 | -0.035 | 55.361
6 | 0.934 | 0.01545 | -0.035 | 60.446
6.5 | 0.986 | 0.01519 | -0.035 | 64.94
7 | 1.039 | 0.01831 | -0.035 | 56.737
7.5 | 1.089 | 0.01918 | -0.035 | 56.783
8 | 1.138 | 0.02018 | -0.035 | 56.386
8.5 | 1.178 | 0.02331 | -0.035 | 50.54
9 | 1.224 | 0.02498 | -0.035 | 48.984
9.5 | 1.264 | 0.02711 | -0.035 | 46.632
10 | 1.303 | 0.0298 | -0.035 | 43.715
10.5 | 1.339 | 0.03291 | -0.035 | 40.672
11 | 1.187 | 0.06614 | -0.007 | 17.953
11.5 | 1.225 | 0.07001 | -0.007 | 17.493
12 | 1.261 | 0.07419 | -0.007 | 16.993
12.5 | 1.296 | 0.07858 | -0.007 | 16.486
13 | 1.329 | 0.08314 | -0.007 | 15.984
13.5 | 1.361 | 0.08802 | -0.007 | 15.463
14 | 1.385 | 0.09319 | -0.007 | 14.861
14.5 | 1.4 | 0.0985 | -0.007 | 14.215
15 | 1.412 | 0.10449 | -0.007 | 13.51
15.5 | 1.419 | 0.1111 | -0.007 | 12.772
16 | 1.422 | 0.11715 | -0.007 | 12.14
16.5 | 1.421 | 0.12325 | -0.007 | 11.533
17 | 1.417 | 0.13061 | -0.007 | 10.847
17.5 | 1.408 | 0.13799 | -0.007 | 10.205
18 | 1.396 | 0.1459 | -0.007 | 9.568
18.5 | 1.38 | 0.15498 | -0.007 | 8.907
19 | 1.362 | 0.1614 | -0.007 | 8.437
19.5 | 1.34 | 0.17169 | -0.007 | 7.806
20 | 1.316 | 0.18156 | -0.007 | 7.249

## 18. Re 250k Mach 0.00 (2)
BIGFOIL.COM POLAR EXPORT
n63215b
NACA63-215 MOD B |  |  |  | Cl Max: | 1.4191 | at alpha= | 15.5 | deg
XFOIL ncrit=9 |  |  |  | L/D Max: | 49.2241 | at alpha= | 8.5 | deg
Re: | 250000 |  |  | Cd Min: | 0.23903 | at alpha= | 20 | deg
Mach: | 0 |  |  | Cl=0 at alpha= | -1.6279 | deg
|  |  |  | @ Cl=0.1, Cd= | 0.011436
|  |  |  | @ Cl=0.4, Cd= | 0.012115
|  |  |  | @ Cl=0.6, Cd= | 0.014764
alpha (deg) | Cl | Cd | Cm | Cl/Cd
-17 | -0.588 | 0.18668 | 0.0175 | -3.1498
-16.5 | -0.5688 | 0.18085 | 0.015 | -3.1451
-16 | -0.576 | 0.16947 | 0.0071 | -3.3988
-15.5 | -0.5506 | 0.16464 | 0.0064 | -3.3443
-15 | -0.5712 | 0.15029 | -0.0042 | -3.8007
-14.5 | -0.8765 | 0.07011 | -0.0497 | -12.5018
-14 | -0.9227 | 0.05985 | -0.0538 | -15.4169
-13.5 | -0.9374 | 0.05288 | -0.0546 | -17.7269
-13 | -0.9267 | 0.04882 | -0.0542 | -18.982
-12.5 | -0.9356 | 0.04371 | -0.0527 | -21.4047
-12 | -0.9399 | 0.03924 | -0.0497 | -23.9526
-11.5 | -0.9362 | 0.0355 | -0.0455 | -26.3718
-11 | -0.9147 | 0.032 | -0.0427 | -28.5844
-10.5 | -0.8795 | 0.02985 | -0.0409 | -29.464
-10 | -0.8514 | 0.02782 | -0.0377 | -30.6039
-9.5 | -0.8146 | 0.02545 | -0.0354 | -32.0079
-9 | -0.7899 | 0.02425 | -0.0318 | -32.5732
-8.5 | -0.7163 | 0.02199 | -0.0365 | -32.5739
-8 | -0.6434 | 0.01998 | -0.0412 | -32.2022
-7.5 | -0.5764 | 0.01822 | -0.0447 | -31.6356
-7 | -0.5257 | 0.01686 | -0.0447 | -31.1803
-6.5 | -0.4855 | 0.01568 | -0.0424 | -30.963
-6 | -0.4492 | 0.01412 | -0.0398 | -31.813
-5.5 | -0.4159 | 0.01198 | -0.0374 | -34.7162
-5 | -0.3678 | 0.01146 | -0.036 | -32.0942
-4.5 | -0.3144 | 0.01142 | -0.035 | -27.5306
-4 | -0.2603 | 0.01147 | -0.0339 | -22.694
-3.5 | -0.2073 | 0.01157 | -0.0322 | -17.917
-3 | -0.1529 | 0.0116 | -0.031 | -13.181
-2.5 | -0.098 | 0.01172 | -0.0299 | -8.3618
-2 | -0.0416 | 0.01171 | -0.0294 | -3.5525
-1.5 | 0.0143 | 0.01164 | -0.0286 | 1.2285
-1 | 0.0703 | 0.01151 | -0.0279 | 6.1077
-0.5 | 0.1267 | 0.01137 | -0.0273 | 11.1434
0 | 0.1833 | 0.01126 | -0.0268 | 16.2789
0.5 | 0.2384 | 0.01111 | -0.0258 | 21.4581
1 | 0.2936 | 0.011 | -0.025 | 26.6909
1.5 | 0.3478 | 0.01099 | -0.0241 | 31.647
2 | 0.3903 | 0.01189 | -0.0215 | 32.8259
2.5 | 0.4355 | 0.01294 | -0.0198 | 33.6553
3 | 0.4854 | 0.01357 | -0.0188 | 35.7701
3.5 | 0.5363 | 0.01407 | -0.0179 | 38.1166
4 | 0.5865 | 0.01461 | -0.0169 | 40.1437
4.5 | 0.6356 | 0.01517 | -0.0157 | 41.8985
5 | 0.6835 | 0.01577 | -0.0142 | 43.3418
5.5 | 0.7292 | 0.01642 | -0.0124 | 44.4093
6 | 0.7729 | 0.01693 | -0.0101 | 45.6527
6.5 | 0.8142 | 0.01749 | -0.0074 | 46.5523
7 | 0.8503 | 0.01816 | -0.0038 | 46.8227
7.5 | 0.9017 | 0.01857 | -0.0034 | 48.5568
8 | 0.9622 | 0.0197 | -0.0058 | 48.8426
8.5 | 1.015 | 0.02062 | -0.0066 | 49.2241
9 | 1.0651 | 0.02196 | -0.0068 | 48.5018
9.5 | 1.1115 | 0.02304 | -0.0063 | 48.2422
10 | 1.1593 | 0.02473 | -0.0061 | 46.8783
10.5 | 1.1977 | 0.02589 | -0.0044 | 46.2611
11 | 1.2344 | 0.02714 | -0.0026 | 45.4827
11.5 | 1.2749 | 0.02922 | -0.0016 | 43.6311
12 | 1.2998 | 0.03094 | 0.0013 | 42.0103
12.5 | 1.3261 | 0.03268 | 0.0037 | 40.5783
13 | 1.3617 | 0.03497 | 0.0047 | 38.9391
13.5 | 1.3743 | 0.03784 | 0.0074 | 36.3187
14 | 1.3826 | 0.04108 | 0.0097 | 33.6563
14.5 | 1.3916 | 0.04445 | 0.0113 | 31.3071
15 | 1.4071 | 0.04756 | 0.0121 | 29.5858
15.5 | 1.4191 | 0.05246 | 0.0125 | 27.0511
16 | 1.3909 | 0.05968 | 0.0121 | 23.306
16.5 | 1.3441 | 0.07031 | 0.0088 | 19.1168
17.5 | 0.8304 | 0.20323 | -0.0698 | 4.086
18 | 0.8735 | 0.20915 | -0.0684 | 4.1764
18.5 | 0.8441 | 0.21925 | -0.0815 | 3.8499
19 | 0.8694 | 0.22383 | -0.0836 | 3.8842
19.5 | 0.9077 | 0.22972 | -0.0831 | 3.9513
20 | 0.8879 | 0.23903 | -0.095 | 3.7146

## 19. Re 250k Mach 0.10 (1)
BIGFOIL.COM POLAR EXPORT
n63215b
NACA63-215 MOD B |  |  |  | Cl Max: | 1.414 | at alpha= | 16 | deg
JavaFoil+Calcfoil stall+Eppler ext transition |  |  |  | L/D Max: | 64.634 | at alpha= | 6.5 | deg
Re: | 250000 |  |  | Cd Min: | 0.0096 | at alpha= | -1 | deg
Mach: | 0.1 |  |  | Cl=0 at alpha= | -1.871 | deg
|  |  |  | @ Cl=0.1, Cd= | 0.0096077
|  |  |  | @ Cl=0.4, Cd= | 0.012371
|  |  |  | @ Cl=0.6, Cd= | 0.013533
alpha (deg) | Cl | Cd | Cm | Cl/Cd
-16 | -0.866 | 0.13552 | -0.011 | -6.387
-15.5 | -0.873 | 0.12651 | -0.012 | -6.9
-15 | -0.877 | 0.11925 | -0.012 | -7.354
-14.5 | -0.876 | 0.11325 | -0.011 | -7.734
-14 | -0.873 | 0.10794 | -0.011 | -8.086
-13.5 | -0.867 | 0.10206 | -0.012 | -8.496
-13 | -0.858 | 0.0961 | -0.012 | -8.926
-12.5 | -0.846 | 0.08955 | -0.013 | -9.45
-12 | -0.83 | 0.08396 | -0.013 | -9.886
-11.5 | -0.887 | 0.04631 | -0.022 | -19.153
-11 | -0.895 | 0.03319 | -0.024 | -26.956
-10.5 | -0.874 | 0.02861 | -0.025 | -30.54
-10 | -0.845 | 0.02573 | -0.026 | -32.829
-9.5 | -0.811 | 0.02352 | -0.026 | -34.471
-9 | -0.772 | 0.02183 | -0.027 | -35.358
-8.5 | -0.73 | 0.02038 | -0.027 | -35.837
-8 | -0.686 | 0.0191 | -0.027 | -35.899
-7.5 | -0.639 | 0.01792 | -0.028 | -35.644
-7 | -0.59 | 0.01688 | -0.028 | -34.92
-6.5 | -0.538 | 0.01599 | -0.029 | -33.642
-6 | -0.485 | 0.0153 | -0.029 | -31.702
-5.5 | -0.43 | 0.01476 | -0.029 | -29.13
-5 | -0.374 | 0.01416 | -0.03 | -26.375
-4.5 | -0.316 | 0.01362 | -0.03 | -23.219
-4 | -0.261 | 0.01017 | -0.031 | -25.679
-3.5 | -0.2 | 0.00994 | -0.031 | -20.149
-3 | -0.139 | 0.00989 | -0.032 | -14.061
-2.5 | -0.078 | 0.00977 | -0.032 | -7.939
-2 | -0.016 | 0.00979 | -0.032 | -1.62
-1.5 | 0.046 | 0.00966 | -0.032 | 4.747
-1 | 0.108 | 0.0096 | -0.033 | 11.213
-0.5 | 0.169 | 0.00965 | -0.033 | 17.535
0 | 0.231 | 0.01098 | -0.033 | 21.043
0.5 | 0.293 | 0.01195 | -0.033 | 24.47
1 | 0.354 | 0.01219 | -0.034 | 29.028
1.5 | 0.415 | 0.01243 | -0.034 | 33.4
2 | 0.476 | 0.01272 | -0.034 | 37.431
2.5 | 0.537 | 0.01314 | -0.034 | 40.894
3 | 0.598 | 0.01352 | -0.035 | 44.22
3.5 | 0.658 | 0.0139 | -0.035 | 47.348
4 | 0.719 | 0.01429 | -0.035 | 50.287
4.5 | 0.778 | 0.01476 | -0.035 | 52.718
5 | 0.83 | 0.01653 | -0.035 | 50.212
5.5 | 0.885 | 0.01608 | -0.035 | 55.053
6 | 0.938 | 0.01559 | -0.035 | 60.132
6.5 | 0.99 | 0.01532 | -0.035 | 64.634
7 | 1.043 | 0.01847 | -0.035 | 56.433
7.5 | 1.093 | 0.01938 | -0.036 | 56.403
8 | 1.141 | 0.02039 | -0.036 | 55.983
8.5 | 1.182 | 0.02362 | -0.035 | 50.035
9 | 1.226 | 0.02541 | -0.035 | 48.259
9.5 | 1.267 | 0.02761 | -0.035 | 45.898
10 | 1.304 | 0.03052 | -0.035 | 42.733
10.5 | 1.34 | 0.03367 | -0.035 | 39.807
11 | 1.369 | 0.0382 | -0.034 | 35.834
11.5 | 1.228 | 0.07014 | -0.007 | 17.509
12 | 1.264 | 0.0743 | -0.007 | 17.008
12.5 | 1.298 | 0.07883 | -0.007 | 16.466
13 | 1.331 | 0.08344 | -0.007 | 15.95
13.5 | 1.362 | 0.08826 | -0.007 | 15.436
14 | 1.385 | 0.09345 | -0.007 | 14.823
14.5 | 1.399 | 0.09897 | -0.007 | 14.135
15 | 1.408 | 0.10486 | -0.007 | 13.43
15.5 | 1.413 | 0.11114 | -0.007 | 12.717
16 | 1.414 | 0.11757 | -0.007 | 12.026
16.5 | 1.41 | 0.12462 | -0.007 | 11.316
17 | 1.402 | 0.13253 | -0.007 | 10.58
17.5 | 1.39 | 0.14044 | -0.007 | 9.898
18 | 1.374 | 0.14666 | -0.007 | 9.368
18.5 | 1.354 | 0.15521 | -0.007 | 8.725
19 | 1.331 | 0.16542 | -0.007 | 8.047
19.5 | 1.305 | 0.17522 | -0.007 | 7.449
20 | 1.276 | 0.18309 | -0.007 | 6.972

## 20. Re 250k Mach 0.10 (2)
BIGFOIL.COM POLAR EXPORT
n63215b
NACA63-215 MOD B |  |  |  | Cl Max: | 1.39 | at alpha= | 15 | deg
XFOIL ncrit=9 |  |  |  | L/D Max: | 48.7046 | at alpha= | 8.5 | deg
Re: | 250000 |  |  | Cd Min: | 0.22632 | at alpha= | 20 | deg
Mach: | 0.1 |  |  | Cl=0 at alpha= | -1.6198 | deg
|  |  |  | @ Cl=0.1, Cd= | 0.0029835
|  |  |  | @ Cl=0.4, Cd= | 0.01227
|  |  |  | @ Cl=0.6, Cd= | 0.014873
alpha (deg) | Cl | Cd | Cm | Cl/Cd
-14.5 | -0.6919 | 0.10054 | -0.0279 | -6.8818
-14 | -0.7717 | 0.07815 | -0.043 | -9.8746
-13.5 | -0.8467 | 0.06209 | -0.052 | -13.6367
-13 | -0.8897 | 0.0525 | -0.0547 | -16.9467
-12.5 | -0.9117 | 0.046 | -0.0542 | -19.8196
-12 | -0.9232 | 0.04082 | -0.0518 | -22.6164
-11.5 | -0.9245 | 0.03664 | -0.048 | -25.232
-11 | -0.9172 | 0.03317 | -0.0436 | -27.6515
-10.5 | -0.8789 | 0.03056 | -0.0422 | -28.7598
-10 | -0.8505 | 0.0283 | -0.0392 | -30.053
-9.5 | -0.8155 | 0.0259 | -0.0366 | -31.4865
-9 | -0.7375 | 0.01311 | -0.0383 | -56.2548
-8.5 | -0.6652 | 0.01056 | -0.0426 | -62.9924
-8 | -0.5999 | 0.00862 | -0.0459 | -69.594
-7.5 | -0.5491 | 0.00723 | -0.0464 | -75.9474
-7 | -0.513 | 0.00641 | -0.0437 | -80.0312
-6.5 | -0.4792 | 0.00558 | -0.0407 | -85.8781
-6 | -0.4435 | 0.00468 | -0.0382 | -94.765
-5.5 | -0.4117 | 0.00345 | -0.0361 | -119.3333
-5 | -0.3663 | 0.00307 | -0.0346 | -119.316
-4.5 | -0.3126 | 0.00303 | -0.034 | -103.1683
-4 | -0.259 | 0.00302 | -0.033 | -85.7616
-3.5 | -0.2061 | 0.00305 | -0.0314 | -67.5738
-3 | -0.1524 | 0.00306 | -0.0301 | -49.8039
-2.5 | -0.0977 | 0.00309 | -0.0289 | -31.6181
-2 | -0.0422 | 0.00307 | -0.0282 | -13.7459
-1.5 | 0.0133 | 0.00304 | -0.0275 | 4.375
-1 | 0.0693 | 0.003 | -0.027 | 23.1
-0.5 | 0.1252 | 0.00297 | -0.0264 | 42.1549
0 | 0.1839 | 0.01129 | -0.0268 | 16.2888
0.5 | 0.2395 | 0.01113 | -0.0258 | 21.5184
1 | 0.2952 | 0.01103 | -0.0251 | 26.7634
1.5 | 0.3494 | 0.01103 | -0.0241 | 31.6772
2 | 0.3905 | 0.01208 | -0.0212 | 32.3262
2.5 | 0.4375 | 0.01302 | -0.0197 | 33.6022
3 | 0.488 | 0.01363 | -0.0187 | 35.8034
3.5 | 0.5388 | 0.01417 | -0.0178 | 38.024
4 | 0.5891 | 0.01475 | -0.0167 | 39.939
4.5 | 0.6387 | 0.01531 | -0.0155 | 41.7178
5 | 0.6868 | 0.01589 | -0.014 | 43.2222
5.5 | 0.7332 | 0.01654 | -0.0122 | 44.3289
6 | 0.7767 | 0.01719 | -0.0099 | 45.1832
6.5 | 0.8181 | 0.01765 | -0.007 | 46.3513
7 | 0.8546 | 0.01829 | -0.0033 | 46.725
7.5 | 0.9048 | 0.01876 | -0.0026 | 48.2303
8 | 0.966 | 0.01991 | -0.0051 | 48.5183
8.5 | 1.0189 | 0.02092 | -0.0058 | 48.7046
9 | 1.069 | 0.02225 | -0.0059 | 48.0449
9.5 | 1.1155 | 0.02338 | -0.0053 | 47.7117
10 | 1.1622 | 0.02509 | -0.0048 | 46.3212
10.5 | 1.2 | 0.02633 | -0.003 | 45.5754
11 | 1.2371 | 0.0277 | -0.0012 | 44.6606
11.5 | 1.2733 | 0.02984 | 0.0004 | 42.6709
12 | 1.298 | 0.03173 | 0.0033 | 40.9077
12.5 | 1.3246 | 0.03354 | 0.0055 | 39.4931
13 | 1.357 | 0.03634 | 0.0066 | 37.3418
13.5 | 1.3641 | 0.03936 | 0.0095 | 34.657
14 | 1.3693 | 0.04303 | 0.0116 | 31.822
14.5 | 1.3758 | 0.04679 | 0.0128 | 29.4037
15 | 1.39 | 0.05026 | 0.0134 | 27.6562
15.5 | 1.3899 | 0.05621 | 0.0134 | 24.7269
16 | 1.3495 | 0.06543 | 0.0114 | 20.6251
16.5 | 1.2688 | 0.08196 | 0.0035 | 15.4807
17.5 | 0.6657 | 0.19293 | -0.0636 | 3.4505
18 | 0.6461 | 0.2017 | -0.0717 | 3.2033
18.5 | 0.6628 | 0.2067 | -0.0743 | 3.2066
19 | 0.6921 | 0.21192 | -0.0751 | 3.2659
19.5 | 0.6762 | 0.22085 | -0.0829 | 3.0618
20 | 0.6906 | 0.22632 | -0.0859 | 3.0514

## 21. Re 250k Mach 0.25 (1)
BIGFOIL.COM POLAR EXPORT
n63215b
NACA63-215 MOD B |  |  |  | Cl Max: | 1.377 | at alpha= | 14.5 | deg
JavaFoil+Calcfoil stall+Eppler ext transition |  |  |  | L/D Max: | 62.532 | at alpha= | 6 | deg
Re: | 250000 |  |  | Cd Min: | 0.00973 | at alpha= | -1 | deg
Mach: | 0.25 |  |  | Cl=0 at alpha= | -1.873 | deg
|  |  |  | @ Cl=0.1, Cd= | 0.0097455
|  |  |  | @ Cl=0.4, Cd= | 0.01254
|  |  |  | @ Cl=0.6, Cd= | 0.013777
alpha (deg) | Cl | Cd | Cm | Cl/Cd
-15.5 | -0.699 | 0.14136 | -0.011 | -4.946
-15 | -0.73 | 0.13045 | -0.012 | -5.599
-14.5 | -0.756 | 0.12185 | -0.012 | -6.207
-14 | -0.777 | 0.11379 | -0.012 | -6.824
-13.5 | -0.791 | 0.10797 | -0.013 | -7.324
-13 | -0.798 | 0.10083 | -0.012 | -7.912
-12.5 | -0.8 | 0.09453 | -0.012 | -8.467
-12 | -0.797 | 0.08909 | -0.012 | -8.944
-11.5 | -0.789 | 0.08238 | -0.013 | -9.577
-11 | -0.789 | 0.07017 | -0.018 | -11.25
-10.5 | -0.845 | 0.03606 | -0.025 | -23.439
-10 | -0.835 | 0.02911 | -0.026 | -28.672
-9.5 | -0.809 | 0.02577 | -0.027 | -31.387
-9 | -0.775 | 0.02349 | -0.027 | -33.009
-8.5 | -0.737 | 0.02174 | -0.028 | -33.892
-8 | -0.694 | 0.0202 | -0.028 | -34.369
-7.5 | -0.648 | 0.01891 | -0.028 | -34.286
-7 | -0.6 | 0.01774 | -0.029 | -33.796
-6.5 | -0.548 | 0.01666 | -0.029 | -32.913
-6 | -0.495 | 0.01589 | -0.03 | -31.146
-5.5 | -0.439 | 0.0151 | -0.03 | -29.106
-5 | -0.382 | 0.01458 | -0.031 | -26.201
-4.5 | -0.323 | 0.01397 | -0.031 | -23.15
-4 | -0.264 | 0.01345 | -0.031 | -19.619
-3.5 | -0.203 | 0.013 | -0.032 | -15.649
-3 | -0.143 | 0.00999 | -0.032 | -14.299
-2.5 | -0.08 | 0.00991 | -0.033 | -8.039
-2 | -0.016 | 0.00988 | -0.033 | -1.65
-1.5 | 0.047 | 0.00982 | -0.033 | 4.798
-1 | 0.111 | 0.00973 | -0.034 | 11.364
-0.5 | 0.174 | 0.00983 | -0.034 | 17.696
0 | 0.237 | 0.01117 | -0.034 | 21.252
0.5 | 0.301 | 0.01212 | -0.034 | 24.784
1 | 0.364 | 0.01236 | -0.035 | 29.408
1.5 | 0.426 | 0.01267 | -0.035 | 33.655
2 | 0.489 | 0.013 | -0.035 | 37.637
2.5 | 0.552 | 0.01346 | -0.035 | 40.97
3 | 0.614 | 0.01387 | -0.036 | 44.257
3.5 | 0.676 | 0.01426 | -0.036 | 47.387
4 | 0.738 | 0.01469 | -0.036 | 50.222
4.5 | 0.792 | 0.01593 | -0.036 | 49.736
5 | 0.848 | 0.01606 | -0.036 | 52.788
5.5 | 0.902 | 0.01563 | -0.036 | 57.745
6 | 0.957 | 0.0153 | -0.036 | 62.532
6.5 | 1.011 | 0.01853 | -0.036 | 54.547
7 | 1.062 | 0.0195 | -0.036 | 54.487
7.5 | 1.112 | 0.02056 | -0.036 | 54.093
8 | 1.16 | 0.02179 | -0.036 | 53.236
8.5 | 1.199 | 0.02562 | -0.036 | 46.803
9 | 1.241 | 0.02793 | -0.036 | 44.423
9.5 | 1.278 | 0.03089 | -0.036 | 41.366
10 | 1.309 | 0.03507 | -0.035 | 37.308
10.5 | 1.171 | 0.06276 | -0.007 | 18.656
11 | 1.208 | 0.06651 | -0.007 | 18.162
11.5 | 1.243 | 0.07057 | -0.007 | 17.61
12 | 1.276 | 0.07502 | -0.007 | 17.003
12.5 | 1.307 | 0.07985 | -0.007 | 16.363
13 | 1.335 | 0.0848 | -0.007 | 15.748
13.5 | 1.362 | 0.09042 | -0.007 | 15.064
14 | 1.376 | 0.0957 | -0.007 | 14.383
14.5 | 1.377 | 0.10253 | -0.007 | 13.433
15 | 1.371 | 0.10897 | -0.007 | 12.581
15.5 | 1.357 | 0.11628 | -0.007 | 11.674
16 | 1.336 | 0.12378 | -0.007 | 10.796
16.5 | 1.308 | 0.13368 | -0.007 | 9.782
17 | 1.272 | 0.14307 | -0.008 | 8.888
17.5 | 1.228 | 0.15386 | -0.007 | 7.982
18 | 1.21 | 0.17925 | -0.026 | 6.752
18.5 | 1.15 | 0.19175 | -0.026 | 6
19 | 1.085 | 0.20444 | -0.026 | 5.307
19.5 | 1.014 | 0.21951 | -0.026 | 4.621

## 22. Re 250k Mach 0.25 (2)
BIGFOIL.COM POLAR EXPORT
n63215b
NACA63-215 MOD B |  |  |  | Cl Max: | 1.2963 | at alpha= | 12.5 | deg
XFOIL ncrit=9 |  |  |  | L/D Max: | 46.4326 | at alpha= | 8 | deg
Re: | 250000 |  |  | Cd Min: | 0.20948 | at alpha= | 17.5 | deg
Mach: | 0.25 |  |  | Cl=0 at alpha= | -1.6122 | deg
|  |  |  | @ Cl=0.1, Cd= | 0.011667
|  |  |  | @ Cl=0.4, Cd= | 0.012896
|  |  |  | @ Cl=0.6, Cd= | 0.015276
alpha (deg) | Cl | Cd | Cm | Cl/Cd
-16 | -0.5703 | 0.17566 | 0.0097 | -3.2466
-15.5 | -0.5436 | 0.17018 | 0.0088 | -3.1943
-15 | -0.5617 | 0.15752 | -0.0022 | -3.5659
-14.5 | -0.5257 | 0.15353 | 0 | -3.4241
-14 | -0.5495 | 0.13955 | -0.0116 | -3.9377
-13.5 | -0.6855 | 0.08803 | -0.0368 | -7.7871
-13 | -0.7331 | 0.07289 | -0.0468 | -10.0576
-12.5 | -0.7803 | 0.06066 | -0.0537 | -12.8635
-12 | -0.8183 | 0.05135 | -0.0568 | -15.9357
-11.5 | -0.8433 | 0.04435 | -0.0568 | -19.0147
-11 | -0.8629 | 0.03888 | -0.0543 | -22.1939
-10.5 | -0.8532 | 0.03483 | -0.0512 | -24.4961
-10 | -0.8376 | 0.03205 | -0.0473 | -26.1342
-9.5 | -0.8238 | 0.02929 | -0.0423 | -28.1256
-9 | -0.8015 | 0.02697 | -0.038 | -29.7182
-8.5 | -0.7256 | 0.02407 | -0.0426 | -30.1454
-8 | -0.648 | 0.02184 | -0.0471 | -29.6703
-7.5 | -0.5781 | 0.01976 | -0.0504 | -29.2561
-7 | -0.5315 | 0.01812 | -0.0493 | -29.3322
-6.5 | -0.494 | 0.01684 | -0.046 | -29.3349
-6 | -0.4566 | 0.01556 | -0.0428 | -29.3445
-5 | -0.3839 | 0.01186 | -0.0376 | -32.3693
-4.5 | -0.3294 | 0.01169 | -0.0364 | -28.1779
-4 | -0.2732 | 0.01171 | -0.0352 | -23.3305
-3.5 | -0.2178 | 0.0118 | -0.0334 | -18.4576
-3 | -0.1612 | 0.01186 | -0.0319 | -13.5919
-2.5 | -0.1038 | 0.012 | -0.0306 | -8.65
-2 | -0.0453 | 0.01198 | -0.0297 | -3.7813
-1.5 | 0.0131 | 0.01188 | -0.0289 | 1.1027
-1 | 0.0719 | 0.01173 | -0.0283 | 6.1296
-0.5 | 0.1303 | 0.0116 | -0.0275 | 11.2328
0 | 0.1883 | 0.01146 | -0.0267 | 16.4311
0.5 | 0.2463 | 0.01128 | -0.0259 | 21.8351
1 | 0.3037 | 0.0112 | -0.025 | 27.1161
1.5 | 0.3543 | 0.01146 | -0.0228 | 30.9162
2 | 0.3959 | 0.01284 | -0.0202 | 30.8333
2.5 | 0.4476 | 0.01355 | -0.0191 | 33.0332
3 | 0.5002 | 0.01419 | -0.0181 | 35.2502
3.5 | 0.552 | 0.01473 | -0.0167 | 37.4745
4 | 0.603 | 0.01531 | -0.0153 | 39.386
4.5 | 0.6533 | 0.01597 | -0.0137 | 40.908
5 | 0.7023 | 0.01672 | -0.012 | 42.0036
5.5 | 0.7507 | 0.01727 | -0.01 | 43.4684
6 | 0.7974 | 0.018 | -0.0078 | 44.3
6.5 | 0.8404 | 0.01884 | -0.005 | 44.6072
7 | 0.8776 | 0.01928 | -0.0009 | 45.5187
7.5 | 0.9214 | 0.02014 | 0.0017 | 45.7498
8 | 0.9853 | 0.02122 | -0.0006 | 46.4326
8.5 | 1.0394 | 0.02274 | -0.0011 | 45.708
9 | 1.0881 | 0.02405 | -0.0005 | 45.2432
9.5 | 1.1356 | 0.02596 | 0.0002 | 43.7442
10 | 1.1703 | 0.02755 | 0.0028 | 42.4791
10.5 | 1.2057 | 0.02917 | 0.0051 | 41.3336
11 | 1.2349 | 0.0318 | 0.0076 | 38.8333
11.5 | 1.2528 | 0.0345 | 0.0106 | 36.313
12 | 1.2723 | 0.03723 | 0.0129 | 34.1741
12.5 | 1.2963 | 0.04059 | 0.0145 | 31.9364
13 | 1.2843 | 0.04568 | 0.0164 | 28.1151
13.5 | 1.2633 | 0.05246 | 0.0166 | 24.0812
14 | 1.23 | 0.06146 | 0.0145 | 20.013
14.5 | 1.1543 | 0.07756 | 0.0062 | 14.8827
16.5 | 0.7899 | 0.19895 | -0.0694 | 3.9703
17 | 0.8116 | 0.2046 | -0.0725 | 3.9668
17.5 | 0.8478 | 0.20948 | -0.0728 | 4.0472

## 23. Re 250k Mach 0.50 (1)
BIGFOIL.COM POLAR EXPORT
n63215b
NACA63-215 MOD B |  |  |  | Cl Max: | 1.253 | at alpha= | 20 | deg
JavaFoil+Calcfoil stall+Eppler ext transition |  |  |  | L/D Max: | 50.101 | at alpha= | 3.5 | deg
Re: | 250000 |  |  | Cd Min: | 0.01036 | at alpha= | -1 | deg
Mach: | 0.5 |  |  | Cl=0 at alpha= | -1.8732 | deg
|  |  |  | @ Cl=0.1, Cd= | 0.010411
|  |  |  | @ Cl=0.4, Cd= | 0.013422
|  |  |  | @ Cl=0.6, Cd= | 0.01527
alpha (deg) | Cl | Cd | Cm | Cl/Cd
-20 | -0.999 | 0.27969 | -0.014 | -3.573
-19.5 | -0.973 | 0.27727 | -0.014 | -3.51
-19 | -0.945 | 0.25967 | -0.014 | -3.638
-18.5 | -0.918 | 0.25247 | -0.014 | -3.638
-18 | -0.892 | 0.24792 | -0.014 | -3.598
-17.5 | -0.866 | 0.24353 | -0.015 | -3.554
-17 | -0.837 | 0.23075 | -0.014 | -3.628
-16.5 | -0.81 | 0.22468 | -0.014 | -3.607
-16 | -0.782 | 0.21917 | -0.014 | -3.568
-15.5 | -0.755 | 0.21029 | -0.014 | -3.591
-15 | -0.728 | 0.20439 | -0.014 | -3.564
-14.5 | -0.701 | 0.19853 | -0.014 | -3.533
-14 | -0.673 | 0.18405 | -0.014 | -3.656
-13.5 | -0.646 | 0.18265 | -0.014 | -3.536
-13 | -0.619 | 0.17218 | -0.014 | -3.594
-12.5 | -0.592 | 0.1689 | -0.014 | -3.503
-12 | -0.563 | 0.15765 | -0.013 | -3.574
-11.5 | -0.536 | 0.14946 | -0.013 | -3.585
-11 | -0.509 | 0.14721 | -0.013 | -3.455
-10.5 | -0.481 | 0.14527 | -0.013 | -3.313
-10 | -0.453 | 0.13243 | -0.013 | -3.424
-9.5 | -0.426 | 0.10925 | -0.012 | -3.896
-9 | -0.4 | 0.07484 | -0.015 | -5.343
-8.5 | -0.511 | 0.06457 | -0.017 | -7.911
-8 | -0.619 | 0.03817 | -0.028 | -16.221
-7.5 | -0.651 | 0.02469 | -0.031 | -26.343
-7 | -0.624 | 0.0222 | -0.032 | -28.089
-6.5 | -0.582 | 0.0205 | -0.032 | -28.387
-6 | -0.532 | 0.01896 | -0.033 | -28.078
-5.5 | -0.477 | 0.0177 | -0.033 | -26.932
-5 | -0.417 | 0.01658 | -0.034 | -25.164
-4.5 | -0.355 | 0.01585 | -0.034 | -22.368
-4 | -0.29 | 0.01507 | -0.035 | -19.229
-3.5 | -0.225 | 0.01123 | -0.035 | -20.068
-3 | -0.157 | 0.01093 | -0.036 | -14.348
-2.5 | -0.088 | 0.0107 | -0.036 | -8.228
-2 | -0.018 | 0.01054 | -0.037 | -1.728
-1.5 | 0.053 | 0.01051 | -0.037 | 5.009
-1 | 0.124 | 0.01036 | -0.038 | 11.922
-0.5 | 0.194 | 0.01262 | -0.038 | 15.398
0 | 0.265 | 0.01266 | -0.038 | 20.929
0.5 | 0.335 | 0.01312 | -0.038 | 25.575
1 | 0.406 | 0.01345 | -0.039 | 30.165
1.5 | 0.476 | 0.01394 | -0.039 | 34.126
2 | 0.545 | 0.01454 | -0.039 | 37.511
2.5 | 0.609 | 0.01539 | -0.039 | 39.585
3 | 0.675 | 0.01507 | -0.039 | 44.775
3.5 | 0.738 | 0.01473 | -0.039 | 50.101
4 | 0.8 | 0.01767 | -0.039 | 45.291
4.5 | 0.862 | 0.01858 | -0.039 | 46.391
5 | 0.921 | 0.01962 | -0.04 | 46.953
5.5 | 0.977 | 0.02084 | -0.04 | 46.892
6 | 1.031 | 0.02221 | -0.039 | 46.406
6.5 | 1.08 | 0.02391 | -0.039 | 45.18
7 | 1.121 | 0.02643 | -0.039 | 42.409
7.5 | 1.143 | 0.03123 | -0.038 | 36.603
8 | 1.118 | 0.04728 | -0.034 | 23.653
8.5 | 1.131 | 0.05635 | -0.033 | 20.069
9 | 1.143 | 0.06526 | -0.031 | 17.51
9.5 | 1.101 | 0.05655 | -0.008 | 19.472
10 | 1.101 | 0.0604 | -0.008 | 18.228
10.5 | 1.073 | 0.06494 | -0.007 | 16.516
11 | 0.941 | 0.07022 | -0.007 | 13.396
11.5 | 0.755 | 0.0777 | -0.007 | 9.718
12 | 0.783 | 0.0891 | -0.008 | 8.788
12.5 | 0.822 | 0.23719 | -0.025 | 3.468
13 | 0.852 | 0.27028 | -0.025 | 3.151
13.5 | 0.882 | 0.29649 | -0.026 | 2.973
14 | 0.908 | 0.23817 | -0.026 | 3.813
14.5 | 0.936 | 0.23942 | -0.026 | 3.911
15 | 0.965 | 0.242 | -0.026 | 3.986
15.5 | 0.995 | 0.25334 | -0.027 | 3.926
16 | 1.023 | 0.2571 | -0.027 | 3.979
16.5 | 1.053 | 0.26877 | -0.027 | 3.918
17 | 1.081 | 0.27223 | -0.028 | 3.972
17.5 | 1.111 | 0.27232 | -0.028 | 4.082
18 | 1.139 | 0.28546 | -0.028 | 3.991
18.5 | 1.167 | 0.29119 | -0.028 | 4.009
19 | 1.198 | 0.29371 | -0.029 | 4.079
19.5 | 1.226 | 0.29997 | -0.029 | 4.086
20 | 1.253 | 0.30897 | -0.029 | 4.057

## 24. Re 250k Mach 0.50 (2)
BIGFOIL.COM POLAR EXPORT
n63215b
NACA63-215 MOD B |  |  |  | Cl Max: | 0.9897 | at alpha= | 8.5 | deg
XFOIL ncrit=9 |  |  |  | L/D Max: | 37.8364 | at alpha= | 5 | deg
Re: | 250000 |  |  | Cd Min: | 0.25919 | at alpha= | -20 | deg
Mach: | 0.5 |  |  | Cl=0 at alpha= | -1.5608 | deg
|  |  |  | @ Cl=0.1, Cd= | 0.012593
|  |  |  | @ Cl=0.4, Cd= | 0.014727
|  |  |  | @ Cl=0.6, Cd= | 0.017272
alpha (deg) | Cl | Cd | Cm | Cl/Cd
-20 | -0.7374 | 0.25919 | 0.057 | -2.845
-19.5 | -0.7162 | 0.25102 | 0.0516 | -2.8532
-19 | -0.698 | 0.24249 | 0.0455 | -2.8785
-18.5 | -0.6714 | 0.23498 | 0.0423 | -2.8573
-18 | -0.649 | 0.22717 | 0.0377 | -2.8569
-17 | -0.6056 | 0.21124 | 0.0286 | -2.8669
-16.5 | -0.6018 | 0.20294 | 0.0196 | -2.9654
-16 | -0.5665 | 0.19466 | 0.019 | -2.9102
-15.5 | -0.5446 | 0.18711 | 0.0151 | -2.9106
-15 | -0.5349 | 0.17776 | 0.0085 | -3.0091
-14.5 | -0.507 | 0.17087 | 0.0065 | -2.9672
-14 | -0.5054 | 0.16105 | -0.0011 | -3.1382
-13.5 | -0.4758 | 0.15407 | -0.0022 | -3.0882
-13 | -0.4752 | 0.14433 | -0.0096 | -3.2925
-12.5 | -0.475 | 0.12825 | -0.016 | -3.7037
-12 | -0.4691 | 0.1183 | -0.0205 | -3.9653
-11.5 | -0.4703 | 0.10732 | -0.0259 | -4.3822
-11 | -0.4894 | 0.09288 | -0.0339 | -5.2692
-10.5 | -0.5358 | 0.07438 | -0.0463 | -7.2035
-10 | -0.5796 | 0.06047 | -0.0562 | -9.5849
-9.5 | -0.6137 | 0.05013 | -0.0621 | -12.2422
-9 | -0.6422 | 0.04193 | -0.0648 | -15.316
-8.5 | -0.6679 | 0.03603 | -0.0635 | -18.5373
-8 | -0.6279 | 0.03028 | -0.0683 | -20.7365
-7.5 | -0.5653 | 0.02561 | -0.0718 | -22.0734
-7 | -0.5144 | 0.02301 | -0.0697 | -22.3555
-6.5 | -0.4819 | 0.02104 | -0.0646 | -22.904
-6 | -0.4611 | 0.01938 | -0.0582 | -23.7926
-5.5 | -0.4341 | 0.01779 | -0.0525 | -24.4013
-5 | -0.4014 | 0.01612 | -0.0476 | -24.9007
-4.5 | -0.3732 | 0.01361 | -0.0435 | -27.421
-4 | -0.3222 | 0.01269 | -0.0402 | -25.3901
-3.5 | -0.2585 | 0.01265 | -0.0376 | -20.4348
-3 | -0.1928 | 0.01289 | -0.0353 | -14.9573
-2.5 | -0.1258 | 0.01299 | -0.0336 | -9.6844
-2 | -0.0592 | 0.01307 | -0.0319 | -4.5295
-1.5 | 0.0082 | 0.01291 | -0.0307 | 0.63517
-1 | 0.0751 | 0.01269 | -0.0291 | 5.918
-0.5 | 0.1418 | 0.01243 | -0.0278 | 11.4079
0 | 0.2078 | 0.01216 | -0.0263 | 17.0888
0.5 | 0.2698 | 0.01213 | -0.0242 | 22.2424
1 | 0.3113 | 0.01351 | -0.0198 | 23.0422
1.5 | 0.368 | 0.01431 | -0.0179 | 25.7163
2 | 0.4263 | 0.01507 | -0.0162 | 28.288
2.5 | 0.4849 | 0.01572 | -0.0142 | 30.8461
3 | 0.5423 | 0.01645 | -0.012 | 32.9666
3.5 | 0.5999 | 0.01727 | -0.0099 | 34.7365
4 | 0.657 | 0.01822 | -0.0076 | 36.0593
4.5 | 0.7136 | 0.01929 | -0.0053 | 36.9933
5 | 0.7677 | 0.02029 | -0.0024 | 37.8364
5.5 | 0.8194 | 0.02167 | 0.0008 | 37.8126
6 | 0.8655 | 0.02296 | 0.0049 | 37.696
6.5 | 0.9016 | 0.0247 | 0.01 | 36.502
7 | 0.9291 | 0.02619 | 0.0163 | 35.4754
7.5 | 0.9402 | 0.02853 | 0.0235 | 32.9548
8 | 0.969 | 0.03218 | 0.0238 | 30.1119
8.5 | 0.9897 | 0.03623 | 0.0245 | 27.3171
9 | 0.96 | 0.04402 | 0.0238 | 21.8083
9.5 | 0.9134 | 0.05472 | 0.0193 | 16.6923
10 | 0.843 | 0.07098 | 0.0084 | 11.8766
11 | 0.6953 | 0.11589 | -0.0219 | 5.9997
11.5 | 0.7073 | 0.12422 | -0.0262 | 5.6939
12 | 0.7275 | 0.1312 | -0.0291 | 5.545
12.5 | 0.7055 | 0.14767 | -0.0402 | 4.7775
13 | 0.7127 | 0.15831 | -0.0465 | 4.5019
13.5 | 0.7241 | 0.1682 | -0.0524 | 4.305

## 25. Re 500k Mach 0.00 (1)
BIGFOIL.COM POLAR EXPORT
n63215b
NACA63-215 MOD B |  |  |  | Cl Max: | 1.468 | at alpha= | 17.5 | deg
JavaFoil+Calcfoil stall+Eppler ext transition |  |  |  | L/D Max: | 79.642 | at alpha= | 8 | deg
Re: | 500000 |  |  | Cd Min: | 0.00773 | at alpha= | -1.5 | deg
Mach: | 0 |  |  | Cl=0 at alpha= | -1.871 | deg
|  |  |  | @ Cl=0.1, Cd= | 0.0077566
|  |  |  | @ Cl=0.4, Cd= | 0.010346
|  |  |  | @ Cl=0.6, Cd= | 0.011456
alpha (deg) | Cl | Cd | Cm | Cl/Cd
-17 | -0.877 | 0.13603 | -0.012 | -6.445
-16.5 | -0.885 | 0.13019 | -0.012 | -6.798
-16 | -0.891 | 0.12297 | -0.012 | -7.25
-15.5 | -0.896 | 0.11594 | -0.013 | -7.731
-15 | -0.896 | 0.10918 | -0.013 | -8.202
-14.5 | -0.898 | 0.10242 | -0.014 | -8.765
-14 | -0.889 | 0.09847 | -0.013 | -9.023
-13.5 | -0.883 | 0.09202 | -0.014 | -9.591
-13 | -0.873 | 0.08598 | -0.015 | -10.15
-12.5 | -0.926 | 0.04919 | -0.021 | -18.824
-12 | -0.948 | 0.03253 | -0.024 | -29.16
-11.5 | -0.935 | 0.02892 | -0.024 | -32.324
-11 | -0.914 | 0.02555 | -0.025 | -35.781
-10.5 | -0.886 | 0.02322 | -0.025 | -38.136
-10 | -0.852 | 0.02141 | -0.026 | -39.823
-9.5 | -0.816 | 0.01978 | -0.026 | -41.261
-9 | -0.776 | 0.01842 | -0.027 | -42.147
-8.5 | -0.733 | 0.01737 | -0.027 | -42.203
-8 | -0.688 | 0.01627 | -0.028 | -42.293
-7.5 | -0.641 | 0.01524 | -0.028 | -42.05
-7 | -0.591 | 0.01437 | -0.028 | -41.135
-6.5 | -0.54 | 0.01362 | -0.029 | -39.606
-6 | -0.486 | 0.01311 | -0.029 | -37.064
-5.5 | -0.431 | 0.01255 | -0.03 | -34.32
-5 | -0.375 | 0.01202 | -0.03 | -31.168
-4.5 | -0.317 | 0.01159 | -0.03 | -27.391
-4 | -0.26 | 0.00798 | -0.031 | -32.567
-3.5 | -0.199 | 0.0079 | -0.031 | -25.234
-3 | -0.138 | 0.00784 | -0.031 | -17.646
-2.5 | -0.077 | 0.00781 | -0.032 | -9.887
-2 | -0.016 | 0.0078 | -0.032 | -2.025
-1.5 | 0.046 | 0.00773 | -0.032 | 5.903
-1 | 0.107 | 0.00776 | -0.032 | 13.8
-0.5 | 0.168 | 0.00777 | -0.033 | 21.684
0 | 0.23 | 0.00777 | -0.033 | 29.587
0.5 | 0.291 | 0.01006 | -0.033 | 28.932
1 | 0.352 | 0.01022 | -0.034 | 34.449
1.5 | 0.413 | 0.01038 | -0.034 | 39.797
2 | 0.474 | 0.01068 | -0.034 | 44.376
2.5 | 0.535 | 0.0111 | -0.034 | 48.169
3 | 0.595 | 0.01143 | -0.034 | 52.054
3.5 | 0.655 | 0.01174 | -0.035 | 55.79
4 | 0.715 | 0.01205 | -0.035 | 59.334
4.5 | 0.775 | 0.01243 | -0.035 | 62.304
5 | 0.834 | 0.01326 | -0.035 | 62.841
5.5 | 0.892 | 0.01364 | -0.036 | 65.38
6 | 0.95 | 0.01402 | -0.036 | 67.729
6.5 | 0.998 | 0.01559 | -0.036 | 63.981
7 | 1.049 | 0.01517 | -0.036 | 69.169
7.5 | 1.099 | 0.0147 | -0.036 | 74.757
8 | 1.149 | 0.01443 | -0.036 | 79.642
8.5 | 1.186 | 0.02037 | -0.035 | 58.218
9 | 1.23 | 0.02187 | -0.035 | 56.261
9.5 | 1.275 | 0.02349 | -0.035 | 54.254
10 | 1.314 | 0.02574 | -0.035 | 51.034
10.5 | 1.351 | 0.02828 | -0.035 | 47.771
11 | 1.385 | 0.03146 | -0.035 | 44.033
11.5 | 1.414 | 0.0355 | -0.034 | 39.824
12 | 1.261 | 0.07242 | -0.007 | 17.408
12.5 | 1.457 | 0.04709 | -0.033 | 30.95
13 | 1.329 | 0.08092 | -0.007 | 16.422
13.5 | 1.361 | 0.08542 | -0.007 | 15.932
14 | 1.385 | 0.09011 | -0.007 | 15.369
14.5 | 1.4 | 0.0952 | -0.007 | 14.709
15 | 1.412 | 0.10057 | -0.007 | 14.036
15.5 | 1.419 | 0.10674 | -0.007 | 13.294
16 | 1.422 | 0.11201 | -0.007 | 12.698
16.5 | 1.421 | 0.11822 | -0.007 | 12.024
17 | 1.417 | 0.12455 | -0.007 | 11.375
17.5 | 1.468 | 0.13024 | -0.028 | 11.269
18 | 1.452 | 0.13829 | -0.027 | 10.502
18.5 | 1.433 | 0.14714 | -0.027 | 9.742
19 | 1.412 | 0.15579 | -0.027 | 9.063
19.5 | 1.388 | 0.16447 | -0.027 | 8.438
20 | 1.361 | 0.17364 | -0.027 | 7.839

## 26. Re 500k Mach 0.00 (2)
BIGFOIL.COM POLAR EXPORT
n63215b
NACA63-215 MOD B |  |  |  | Cl Max: | 1.4922 | at alpha= | 17.5 | deg
XFOIL ncrit=9 |  |  |  | L/D Max: | 66.2409 | at alpha= | 9 | deg
Re: | 500000 |  |  | Cd Min: | 0.22433 | at alpha= | -20 | deg
Mach: | 0 |  |  | Cl=0 at alpha= | -1.6321 | deg
|  |  |  | @ Cl=0.1, Cd= | 0.0079863
|  |  |  | @ Cl=0.4, Cd= | 0.0099923
|  |  |  | @ Cl=0.6, Cd= | 0.011466
alpha (deg) | Cl | Cd | Cm | Cl/Cd
-20 | -0.676 | 0.22433 | 0.0398 | -3.0134
-19.5 | -0.6571 | 0.2192 | 0.0368 | -2.9977
-19 | -0.6409 | 0.21288 | 0.033 | -3.0106
-18.5 | -0.6391 | 0.20122 | 0.026 | -3.1761
-17.5 | -0.9174 | 0.10141 | -0.0259 | -9.0464
-17 | -0.9744 | 0.08281 | -0.0376 | -11.7667
-16.5 | -1.0063 | 0.07051 | -0.0445 | -14.2717
-16 | -1.0275 | 0.06099 | -0.0491 | -16.847
-15.5 | -1.0408 | 0.0534 | -0.0519 | -19.4906
-15 | -1.0446 | 0.0474 | -0.0529 | -22.038
-14.5 | -1.0349 | 0.04316 | -0.053 | -23.9782
-14 | -1.0225 | 0.03952 | -0.053 | -25.873
-13.5 | -1.0091 | 0.03606 | -0.0524 | -27.9839
-13 | -0.9934 | 0.03304 | -0.0514 | -30.0666
-12.5 | -0.974 | 0.0301 | -0.0498 | -32.3588
-12 | -0.9506 | 0.02789 | -0.0482 | -34.0839
-11.5 | -0.9259 | 0.02582 | -0.0462 | -35.8598
-11 | -0.9014 | 0.0238 | -0.0437 | -37.8739
-10.5 | -0.8783 | 0.02204 | -0.0408 | -39.8503
-10 | -0.8574 | 0.02079 | -0.0366 | -41.241
-9 | -0.7374 | 0.01782 | -0.0421 | -41.3805
-8.5 | -0.6989 | 0.01645 | -0.0401 | -42.4863
-8 | -0.6573 | 0.01576 | -0.0378 | -41.7069
-7.5 | -0.6183 | 0.01466 | -0.0353 | -42.176
-7 | -0.5731 | 0.01381 | -0.0337 | -41.4989
-6.5 | -0.5249 | 0.01305 | -0.0325 | -40.2222
-6 | -0.4755 | 0.01225 | -0.0315 | -38.8163
-5.5 | -0.4282 | 0.01104 | -0.0305 | -38.7862
-5 | -0.3808 | 0.00957 | -0.0299 | -39.791
-4.5 | -0.3293 | 0.00859 | -0.0295 | -38.3353
-4 | -0.2735 | 0.00829 | -0.0292 | -32.9916
-3.5 | -0.2163 | 0.00815 | -0.029 | -26.5399
-3 | -0.1585 | 0.00809 | -0.0289 | -19.5921
-2.5 | -0.1007 | 0.00809 | -0.0288 | -12.4475
-2 | -0.0426 | 0.00809 | -0.0287 | -5.2658
-1.5 | 0.0153 | 0.00804 | -0.0286 | 1.903
-1 | 0.0734 | 0.008 | -0.0285 | 9.175
-0.5 | 0.1315 | 0.00797 | -0.0285 | 16.4994
0 | 0.1897 | 0.00799 | -0.0285 | 23.7422
0.5 | 0.2467 | 0.00805 | -0.0283 | 30.646
1 | 0.3012 | 0.00834 | -0.0278 | 36.1151
1.5 | 0.3489 | 0.00952 | -0.0267 | 36.6492
2 | 0.403 | 0.01002 | -0.0264 | 40.2196
2.5 | 0.4577 | 0.01041 | -0.0261 | 43.9673
3 | 0.5122 | 0.0108 | -0.0258 | 47.4259
3.5 | 0.5669 | 0.0112 | -0.0256 | 50.6161
4 | 0.6204 | 0.01163 | -0.0251 | 53.3448
4.5 | 0.6739 | 0.012 | -0.0247 | 56.1583
5 | 0.7272 | 0.01238 | -0.0242 | 58.7399
5.5 | 0.7789 | 0.01288 | -0.0235 | 60.4736
6 | 0.8304 | 0.01333 | -0.0228 | 62.2956
6.5 | 0.8811 | 0.01379 | -0.022 | 63.8941
7 | 0.9277 | 0.0145 | -0.0206 | 63.9793
7.5 | 0.9768 | 0.01485 | -0.0195 | 65.7778
8 | 1.018 | 0.01564 | -0.0172 | 65.0895
9 | 1.0943 | 0.01652 | -0.011 | 66.2409
9.5 | 1.143 | 0.01746 | -0.0109 | 65.4639
10 | 1.1861 | 0.01822 | -0.0096 | 65.0988
10.5 | 1.2189 | 0.01945 | -0.0071 | 62.6684
11 | 1.2547 | 0.02052 | -0.005 | 61.1452
11.5 | 1.2889 | 0.02166 | -0.003 | 59.506
12 | 1.3177 | 0.02319 | -0.0008 | 56.8219
12.5 | 1.3446 | 0.02503 | 0.0013 | 53.7195
13 | 1.3731 | 0.02674 | 0.003 | 51.35
13.5 | 1.3983 | 0.02875 | 0.0046 | 48.6365
14 | 1.4176 | 0.03137 | 0.0063 | 45.1897
14.5 | 1.436 | 0.03424 | 0.0077 | 41.9393
15 | 1.4543 | 0.03714 | 0.0086 | 39.1572
15.5 | 1.4695 | 0.04043 | 0.0092 | 36.3468
16 | 1.4815 | 0.04418 | 0.0093 | 33.5333
16.5 | 1.4887 | 0.04863 | 0.0092 | 30.6128
17 | 1.4915 | 0.05391 | 0.0084 | 27.6665
17.5 | 1.4922 | 0.05985 | 0.0065 | 24.9323
18 | 1.4891 | 0.0667 | 0.0039 | 22.3253
18.5 | 1.4837 | 0.07435 | 0.0004 | 19.9556
19 | 1.4743 | 0.08303 | -0.004 | 17.7562
19.5 | 1.4642 | 0.09196 | -0.0086 | 15.9221
20 | 1.4358 | 0.1048 | -0.0163 | 13.7004

## 27. Re 500k Mach 0.10 (1)
BIGFOIL.COM POLAR EXPORT
n63215b
NACA63-215 MOD B |  |  |  | Cl Max: | 1.446 | at alpha= | 17.5 | deg
JavaFoil+Calcfoil stall+Eppler ext transition |  |  |  | L/D Max: | 79.121 | at alpha= | 8 | deg
Re: | 500000 |  |  | Cd Min: | 0.00773 | at alpha= | -1 | deg
Mach: | 0.1 |  |  | Cl=0 at alpha= | -1.871 | deg
|  |  |  | @ Cl=0.1, Cd= | 0.0077326
|  |  |  | @ Cl=0.4, Cd= | 0.010438
|  |  |  | @ Cl=0.6, Cd= | 0.011481
alpha (deg) | Cl | Cd | Cm | Cl/Cd
-17 | -0.846 | 0.14036 | -0.012 | -6.027
-16.5 | -0.859 | 0.13219 | -0.012 | -6.494
-16 | -0.868 | 0.12468 | -0.012 | -6.964
-15.5 | -0.878 | 0.11586 | -0.013 | -7.574
-15 | -0.883 | 0.10872 | -0.014 | -8.118
-14.5 | -0.88 | 0.10422 | -0.013 | -8.444
-14 | -0.876 | 0.09964 | -0.013 | -8.795
-13.5 | -0.872 | 0.09368 | -0.013 | -9.304
-13 | -0.865 | 0.08694 | -0.014 | -9.953
-12.5 | -0.872 | 0.07174 | -0.018 | -12.153
-12 | -0.937 | 0.0352 | -0.023 | -26.615
-11.5 | -0.93 | 0.02985 | -0.024 | -31.163
-11 | -0.912 | 0.02619 | -0.025 | -34.799
-10.5 | -0.884 | 0.02372 | -0.025 | -37.273
-10 | -0.852 | 0.02175 | -0.026 | -39.189
-9.5 | -0.817 | 0.02009 | -0.026 | -40.647
-9 | -0.777 | 0.01867 | -0.027 | -41.64
-8.5 | -0.735 | 0.01757 | -0.027 | -41.818
-8 | -0.69 | 0.01645 | -0.028 | -41.945
-7.5 | -0.643 | 0.01538 | -0.028 | -41.787
-7 | -0.593 | 0.01452 | -0.028 | -40.857
-6.5 | -0.542 | 0.01372 | -0.029 | -39.459
-6 | -0.488 | 0.01319 | -0.029 | -36.977
-5.5 | -0.432 | 0.01263 | -0.03 | -34.255
-5 | -0.376 | 0.01209 | -0.03 | -31.105
-4.5 | -0.319 | 0.01164 | -0.03 | -27.387
-4 | -0.261 | 0.00798 | -0.031 | -32.723
-3.5 | -0.2 | 0.0079 | -0.031 | -25.359
-3 | -0.139 | 0.00784 | -0.032 | -17.731
-2.5 | -0.078 | 0.00787 | -0.032 | -9.855
-2 | -0.016 | 0.0078 | -0.032 | -2.035
-1.5 | 0.046 | 0.00775 | -0.032 | 5.919
-1 | 0.108 | 0.00773 | -0.033 | 13.915
-0.5 | 0.169 | 0.00777 | -0.033 | 21.771
0 | 0.231 | 0.00912 | -0.033 | 25.337
0.5 | 0.293 | 0.01008 | -0.033 | 29.012
1 | 0.354 | 0.01025 | -0.034 | 34.54
1.5 | 0.415 | 0.0105 | -0.034 | 39.548
2 | 0.476 | 0.01075 | -0.034 | 44.285
2.5 | 0.537 | 0.01113 | -0.034 | 48.253
3 | 0.598 | 0.01147 | -0.035 | 52.108
3.5 | 0.658 | 0.01179 | -0.035 | 55.845
4 | 0.719 | 0.0121 | -0.035 | 59.367
4.5 | 0.778 | 0.01251 | -0.035 | 62.213
5 | 0.838 | 0.01333 | -0.036 | 62.813
5.5 | 0.896 | 0.01373 | -0.036 | 65.273
6 | 0.954 | 0.01413 | -0.036 | 67.548
6.5 | 1.002 | 0.01574 | -0.036 | 63.645
7 | 1.052 | 0.01417 | -0.036 | 74.253
7.5 | 1.103 | 0.01486 | -0.036 | 74.223
8 | 1.153 | 0.01458 | -0.036 | 79.121
8.5 | 1.189 | 0.02065 | -0.036 | 57.591
9 | 1.234 | 0.02219 | -0.035 | 55.597
9.5 | 1.277 | 0.02394 | -0.035 | 53.355
10 | 1.316 | 0.0263 | -0.035 | 50.03
10.5 | 1.353 | 0.02899 | -0.035 | 46.652
11 | 1.387 | 0.03221 | -0.035 | 43.052
11.5 | 1.414 | 0.0366 | -0.034 | 38.621
12 | 1.264 | 0.07254 | -0.007 | 17.42
12.5 | 1.298 | 0.07672 | -0.007 | 16.92
13 | 1.331 | 0.08106 | -0.007 | 16.419
13.5 | 1.362 | 0.08566 | -0.007 | 15.904
14 | 1.385 | 0.09035 | -0.007 | 15.331
14.5 | 1.399 | 0.09569 | -0.007 | 14.619
15 | 1.408 | 0.10082 | -0.007 | 13.969
15.5 | 1.413 | 0.10657 | -0.007 | 13.263
16 | 1.414 | 0.11262 | -0.007 | 12.555
16.5 | 1.41 | 0.11909 | -0.007 | 11.841
17 | 1.402 | 0.12561 | -0.007 | 11.162
17.5 | 1.446 | 0.13378 | -0.028 | 10.809
18 | 1.427 | 0.14172 | -0.027 | 10.07
18.5 | 1.404 | 0.15049 | -0.027 | 9.332
19 | 1.379 | 0.15932 | -0.027 | 8.652
19.5 | 1.35 | 0.16878 | -0.027 | 7.997
20 | 1.318 | 0.17833 | -0.027 | 7.393

## 28. Re 500k Mach 0.10 (2)
BIGFOIL.COM POLAR EXPORT
n63215b
NACA63-215 MOD B |  |  |  | Cl Max: | 1.4779 | at alpha= | 17 | deg
XFOIL ncrit=9 |  |  |  | L/D Max: | 65.672 | at alpha= | 8.5 | deg
Re: | 500000 |  |  | Cd Min: | 0.22527 | at alpha= | -20 | deg
Mach: | 0.1 |  |  | Cl=0 at alpha= | -1.6304 | deg
|  |  |  | @ Cl=0.1, Cd= | 0.008012
|  |  |  | @ Cl=0.4, Cd= | 0.010037
|  |  |  | @ Cl=0.6, Cd= | 0.011488
alpha (deg) | Cl | Cd | Cm | Cl/Cd
-20 | -0.6774 | 0.22527 | 0.0403 | -3.0071
-19.5 | -0.6583 | 0.22012 | 0.0373 | -2.9906
-19 | -0.6419 | 0.21378 | 0.0335 | -3.0026
-17 | -0.9092 | 0.096 | -0.0296 | -9.4708
-16.5 | -0.9578 | 0.07942 | -0.0399 | -12.0599
-16 | -0.99 | 0.06735 | -0.0467 | -14.6993
-15.5 | -1.0118 | 0.05801 | -0.0509 | -17.4418
-15 | -1.0242 | 0.05082 | -0.0533 | -20.1535
-14.5 | -1.0216 | 0.04552 | -0.0536 | -22.4429
-14 | -1.011 | 0.04154 | -0.0538 | -24.338
-13.5 | -1.0001 | 0.03772 | -0.0535 | -26.5138
-13 | -0.986 | 0.03441 | -0.0527 | -28.6545
-12.5 | -0.9703 | 0.0312 | -0.0512 | -31.0994
-12 | -0.9473 | 0.02874 | -0.0496 | -32.961
-11.5 | -0.9231 | 0.02655 | -0.0476 | -34.7684
-11 | -0.8979 | 0.02463 | -0.0453 | -36.4555
-10.5 | -0.875 | 0.02252 | -0.0424 | -38.8544
-10 | -0.8538 | 0.02113 | -0.0385 | -40.407
-9.5 | -0.8105 | 0.01943 | -0.0386 | -41.7138
-9 | -0.7392 | 0.01803 | -0.0431 | -40.9983
-8.5 | -0.7004 | 0.01667 | -0.041 | -42.0156
-8 | -0.66 | 0.0159 | -0.0385 | -41.5094
-7.5 | -0.6209 | 0.01482 | -0.0359 | -41.8961
-7 | -0.5756 | 0.01397 | -0.0342 | -41.2026
-6.5 | -0.5272 | 0.0132 | -0.033 | -39.9394
-6 | -0.4781 | 0.01235 | -0.0319 | -38.7126
-5.5 | -0.4302 | 0.0112 | -0.0309 | -38.4107
-5 | -0.3827 | 0.00973 | -0.0302 | -39.332
-4.5 | -0.3316 | 0.00865 | -0.0297 | -38.3353
-4 | -0.2755 | 0.00833 | -0.0293 | -33.0732
-3.5 | -0.2179 | 0.00818 | -0.0291 | -26.6381
-3 | -0.1596 | 0.00812 | -0.0291 | -19.6552
-2.5 | -0.1015 | 0.0081 | -0.0289 | -12.5309
-2 | -0.0431 | 0.00811 | -0.0288 | -5.3144
-1.5 | 0.0152 | 0.00807 | -0.0286 | 1.8835
-1 | 0.0736 | 0.00803 | -0.0286 | 9.1656
-0.5 | 0.1322 | 0.00799 | -0.0286 | 16.5457
0 | 0.1908 | 0.00803 | -0.0286 | 23.7609
0.5 | 0.2478 | 0.00808 | -0.0283 | 30.6683
1 | 0.302 | 0.00844 | -0.0277 | 35.782
1.5 | 0.3505 | 0.0096 | -0.0267 | 36.5104
2 | 0.4049 | 0.01008 | -0.0263 | 40.1687
2.5 | 0.4598 | 0.01048 | -0.026 | 43.874
3 | 0.515 | 0.01085 | -0.0258 | 47.4654
3.5 | 0.5701 | 0.01126 | -0.0255 | 50.6306
4 | 0.6238 | 0.01167 | -0.025 | 53.4533
4.5 | 0.6769 | 0.01212 | -0.0244 | 55.8498
5 | 0.7309 | 0.01247 | -0.024 | 58.6127
5.5 | 0.7832 | 0.01296 | -0.0233 | 60.4321
6 | 0.834 | 0.0135 | -0.0224 | 61.7778
6.5 | 0.8856 | 0.01391 | -0.0216 | 63.6664
7 | 0.9328 | 0.01459 | -0.0202 | 63.9342
7.5 | 0.9815 | 0.01501 | -0.0189 | 65.3897
8 | 1.0232 | 0.01577 | -0.0166 | 64.8827
8.5 | 1.0652 | 0.01622 | -0.0141 | 65.672
9 | 1.0975 | 0.01682 | -0.01 | 65.2497
9.5 | 1.1463 | 0.01767 | -0.0097 | 64.8727
10 | 1.1875 | 0.0185 | -0.008 | 64.1892
10.5 | 1.2189 | 0.01992 | -0.0053 | 61.1898
11 | 1.2563 | 0.02091 | -0.0034 | 60.0813
11.5 | 1.2898 | 0.02216 | -0.0014 | 58.204
12 | 1.3162 | 0.02398 | 0.001 | 54.8874
12.5 | 1.3452 | 0.02571 | 0.0029 | 52.3221
13 | 1.3728 | 0.02757 | 0.0047 | 49.7933
13.5 | 1.3967 | 0.02979 | 0.0063 | 46.8849
14 | 1.4133 | 0.03282 | 0.008 | 43.0622
14.5 | 1.4329 | 0.03562 | 0.0091 | 40.2274
15 | 1.4495 | 0.0388 | 0.01 | 37.3582
15.5 | 1.463 | 0.04241 | 0.0104 | 34.4966
16 | 1.4728 | 0.04654 | 0.0103 | 31.6459
16.5 | 1.4778 | 0.05148 | 0.01 | 28.7063
17 | 1.4779 | 0.05733 | 0.0085 | 25.7788
17.5 | 1.475 | 0.06408 | 0.0061 | 23.0181
18 | 1.4677 | 0.07188 | 0.0027 | 20.4188
18.5 | 1.4581 | 0.08057 | -0.0017 | 18.0973
19 | 1.4454 | 0.09021 | -0.007 | 16.0226
19.5 | 1.432 | 0.09993 | -0.0122 | 14.33
20 | 1.3908 | 0.11565 | -0.0223 | 12.0259

## 29. Re 500k Mach 0.25 (1)
BIGFOIL.COM POLAR EXPORT
n63215b
NACA63-215 MOD B |  |  |  | Cl Max: | 1.378 | at alpha= | 11 | deg
JavaFoil+Calcfoil stall+Eppler ext transition |  |  |  | L/D Max: | 76.517 | at alpha= | 7 | deg
Re: | 500000 |  |  | Cd Min: | 0.00783 | at alpha= | -1 | deg
Mach: | 0.25 |  |  | Cl=0 at alpha= | -1.873 | deg
|  |  |  | @ Cl=0.1, Cd= | 0.0078386
|  |  |  | @ Cl=0.4, Cd= | 0.010599
|  |  |  | @ Cl=0.6, Cd= | 0.011652
alpha (deg) | Cl | Cd | Cm | Cl/Cd
-16 | -0.665 | 0.13813 | -0.012 | -4.813
-15.5 | -0.701 | 0.12909 | -0.012 | -5.427
-15 | -0.732 | 0.12004 | -0.012 | -6.097
-14.5 | -0.758 | 0.11254 | -0.013 | -6.736
-14 | -0.779 | 0.10522 | -0.013 | -7.401
-13.5 | -0.793 | 0.09952 | -0.014 | -7.97
-13 | -0.801 | 0.09299 | -0.013 | -8.61
-12.5 | -0.804 | 0.08679 | -0.014 | -9.265
-12 | -0.801 | 0.08174 | -0.014 | -9.797
-11.5 | -0.805 | 0.0703 | -0.017 | -11.444
-11 | -0.878 | 0.03275 | -0.025 | -26.819
-10.5 | -0.867 | 0.02722 | -0.026 | -31.868
-10 | -0.845 | 0.02411 | -0.026 | -35.062
-9.5 | -0.816 | 0.02183 | -0.027 | -37.376
-9 | -0.781 | 0.02011 | -0.027 | -38.828
-8.5 | -0.742 | 0.01861 | -0.028 | -39.851
-8 | -0.699 | 0.01739 | -0.028 | -40.17
-7.5 | -0.652 | 0.01625 | -0.029 | -40.151
-7 | -0.603 | 0.01523 | -0.029 | -39.607
-6.5 | -0.552 | 0.01433 | -0.03 | -38.491
-6 | -0.498 | 0.01367 | -0.03 | -36.418
-5.5 | -0.442 | 0.01304 | -0.03 | -33.889
-5 | -0.384 | 0.01247 | -0.031 | -30.814
-4.5 | -0.326 | 0.01194 | -0.031 | -27.271
-4 | -0.266 | 0.0115 | -0.032 | -23.133
-3.5 | -0.206 | 0.01118 | -0.032 | -18.411
-3 | -0.143 | 0.00797 | -0.032 | -17.934
-2.5 | -0.08 | 0.00792 | -0.033 | -10.055
-2 | -0.016 | 0.00795 | -0.033 | -2.053
-1.5 | 0.047 | 0.00788 | -0.033 | 5.983
-1 | 0.111 | 0.00783 | -0.034 | 14.125
-0.5 | 0.174 | 0.0079 | -0.034 | 22.021
0 | 0.237 | 0.00928 | -0.034 | 25.566
0.5 | 0.301 | 0.01024 | -0.034 | 29.358
1 | 0.364 | 0.01046 | -0.035 | 34.753
1.5 | 0.426 | 0.0107 | -0.035 | 39.847
2 | 0.489 | 0.01096 | -0.035 | 44.637
2.5 | 0.552 | 0.01142 | -0.035 | 48.323
3 | 0.614 | 0.01172 | -0.036 | 52.362
3.5 | 0.676 | 0.0121 | -0.036 | 55.875
4 | 0.738 | 0.01245 | -0.036 | 59.257
4.5 | 0.799 | 0.01287 | -0.036 | 62.068
5 | 0.859 | 0.01377 | -0.037 | 62.385
5.5 | 0.911 | 0.01511 | -0.036 | 60.312
6 | 0.968 | 0.01461 | -0.037 | 66.22
6.5 | 1.02 | 0.0142 | -0.037 | 71.778
7 | 1.072 | 0.01401 | -0.037 | 76.517
7.5 | 1.124 | 0.01702 | -0.037 | 66.034
8 | 1.174 | 0.01787 | -0.037 | 65.675
8.5 | 1.207 | 0.02238 | -0.036 | 53.939
9 | 1.25 | 0.02434 | -0.036 | 51.342
9.5 | 1.289 | 0.02671 | -0.036 | 48.271
10 | 1.324 | 0.02994 | -0.036 | 44.201
10.5 | 1.353 | 0.034 | -0.035 | 39.799
11 | 1.378 | 0.03913 | -0.035 | 35.217
11.5 | 1.243 | 0.06897 | -0.007 | 18.019
12 | 1.276 | 0.07309 | -0.007 | 17.453
12.5 | 1.307 | 0.07752 | -0.007 | 16.854
13 | 1.335 | 0.08209 | -0.007 | 16.268
13.5 | 1.362 | 0.08725 | -0.007 | 15.612
14 | 1.376 | 0.09216 | -0.007 | 14.936
14.5 | 1.377 | 0.09786 | -0.007 | 14.074
15 | 1.371 | 0.10383 | -0.007 | 13.204
15.5 | 1.357 | 0.11036 | -0.007 | 12.299
16 | 1.336 | 0.1175 | -0.008 | 11.374

## 30. Re 500k Mach 0.25 (2)
BIGFOIL.COM POLAR EXPORT
n63215b
NACA63-215 MOD B |  |  |  | Cl Max: | 1.4015 | at alpha= | 15.5 | deg
XFOIL ncrit=9 |  |  |  | L/D Max: | 62.7638 | at alpha= | 8 | deg
Re: | 500000 |  |  | Cd Min: | 0.2361 | at alpha= | 20 | deg
Mach: | 0.25 |  |  | Cl=0 at alpha= | -1.6215 | deg
|  |  |  | @ Cl=0.1, Cd= | 0.0081281
|  |  |  | @ Cl=0.4, Cd= | 0.010272
|  |  |  | @ Cl=0.6, Cd= | 0.011746
alpha (deg) | Cl | Cd | Cm | Cl/Cd
-17.5 | -0.6016 | 0.19642 | 0.0234 | -3.0628
-17 | -0.6022 | 0.18391 | 0.0154 | -3.2744
-16.5 | -0.5842 | 0.17738 | 0.0128 | -3.2935
-16 | -0.5616 | 0.1727 | 0.0109 | -3.2519
-15 | -0.8416 | 0.08206 | -0.039 | -10.2559
-14.5 | -0.8815 | 0.06815 | -0.0475 | -12.9347
-14 | -0.8945 | 0.05961 | -0.0519 | -15.0059
-13.5 | -0.909 | 0.05172 | -0.055 | -17.5754
-13 | -0.9134 | 0.04561 | -0.0566 | -20.0263
-12.5 | -0.9182 | 0.03981 | -0.057 | -23.0646
-12 | -0.9179 | 0.03493 | -0.0563 | -26.2783
-11.5 | -0.9012 | 0.03141 | -0.0546 | -28.6915
-11 | -0.881 | 0.02856 | -0.0526 | -30.8473
-10.5 | -0.8585 | 0.026 | -0.0501 | -33.0192
-10 | -0.8349 | 0.0236 | -0.0472 | -35.3771
-9.5 | -0.8128 | 0.0219 | -0.0436 | -37.1142
-9 | -0.7424 | 0.01958 | -0.0486 | -37.9162
-8.5 | -0.6983 | 0.01824 | -0.0472 | -38.284
-8 | -0.6687 | 0.01692 | -0.043 | -39.5213
-7.5 | -0.6306 | 0.01581 | -0.0398 | -39.8861
-7 | -0.5875 | 0.01483 | -0.0374 | -39.6156
-6.5 | -0.5414 | 0.01385 | -0.0354 | -39.0903
-6 | -0.4915 | 0.01297 | -0.0339 | -37.8951
-5.5 | -0.4409 | 0.01199 | -0.0327 | -36.7723
-5 | -0.3924 | 0.0106 | -0.0316 | -37.0189
-4.5 | -0.3435 | 0.00902 | -0.0308 | -38.082
-4 | -0.2866 | 0.00852 | -0.0302 | -33.6385
-3.5 | -0.2269 | 0.00835 | -0.0299 | -27.1737
-3 | -0.1666 | 0.00824 | -0.0298 | -20.2184
-2.5 | -0.1061 | 0.00822 | -0.0296 | -12.9075
-2 | -0.0458 | 0.0082 | -0.0294 | -5.5854
-1.5 | 0.0147 | 0.00816 | -0.0292 | 1.8015
-1 | 0.0754 | 0.00812 | -0.0291 | 9.2857
-0.5 | 0.136 | 0.00814 | -0.029 | 16.7076
0 | 0.1959 | 0.00814 | -0.0288 | 24.0663
0.5 | 0.2543 | 0.00826 | -0.0284 | 30.7869
1 | 0.3036 | 0.00937 | -0.027 | 32.4013
1.5 | 0.3588 | 0.00996 | -0.0265 | 36.0241
2 | 0.4156 | 0.01039 | -0.0261 | 40
2.5 | 0.4727 | 0.01079 | -0.0258 | 43.8091
3 | 0.5292 | 0.01123 | -0.0253 | 47.1238
3.5 | 0.5851 | 0.01164 | -0.0247 | 50.2663
4 | 0.6412 | 0.01204 | -0.0241 | 53.2558
4.5 | 0.6966 | 0.01249 | -0.0234 | 55.7726
5 | 0.7506 | 0.01304 | -0.0225 | 57.5613
5.5 | 0.8043 | 0.01351 | -0.0215 | 59.5337
6 | 0.8566 | 0.01404 | -0.0203 | 61.0114
6.5 | 0.9053 | 0.01479 | -0.0186 | 61.2103
7 | 0.9565 | 0.01525 | -0.0171 | 62.7213
7.5 | 1.0009 | 0.0161 | -0.0147 | 62.1677
8 | 1.0469 | 0.01668 | -0.0124 | 62.7638
8.5 | 1.0809 | 0.01751 | -0.0082 | 61.7304
9 | 1.1119 | 0.01814 | -0.0034 | 61.2955
9.5 | 1.1557 | 0.01915 | -0.0019 | 60.3499
10 | 1.1894 | 0.02074 | 0.0007 | 57.3481
10.5 | 1.2275 | 0.02203 | 0.0027 | 55.7195
11 | 1.2611 | 0.0236 | 0.0049 | 53.4364
11.5 | 1.286 | 0.02595 | 0.0075 | 49.5568
12 | 1.3157 | 0.02796 | 0.0094 | 47.0565
12.5 | 1.3412 | 0.03038 | 0.0112 | 44.1475
13 | 1.3619 | 0.03328 | 0.0128 | 40.9225
13.5 | 1.3744 | 0.03716 | 0.0143 | 36.986
14 | 1.388 | 0.04101 | 0.015 | 33.8454
14.5 | 1.3965 | 0.04558 | 0.0152 | 30.6384
15 | 1.4005 | 0.05091 | 0.0146 | 27.5093
15.5 | 1.4015 | 0.05698 | 0.0131 | 24.5963
16 | 1.3957 | 0.06425 | 0.0107 | 21.723
16.5 | 1.3747 | 0.07422 | 0.0062 | 18.522
17 | 1.343 | 0.08695 | -0.0012 | 15.4457
17.5 | 1.2855 | 0.10522 | -0.0131 | 12.2173
18.5 | 0.9376 | 0.19944 | -0.075 | 4.7012
19 | 0.9088 | 0.22069 | -0.0877 | 4.118
19.5 | 0.9155 | 0.23095 | -0.0939 | 3.9641
20 | 0.9386 | 0.2361 | -0.0965 | 3.9754

## 31. Re 500k Mach 0.50 (1)
BIGFOIL.COM POLAR EXPORT
n63215b
NACA63-215 MOD B |  |  |  | Cl Max: | 1.254 | at alpha= | 20 | deg
JavaFoil+Calcfoil stall+Eppler ext transition |  |  |  | L/D Max: | 60.951 | at alpha= | 4.5 | deg
Re: | 500000 |  |  | Cd Min: | 0.00824 | at alpha= | -1 | deg
Mach: | 0.5 |  |  | Cl=0 at alpha= | -1.8732 | deg
|  |  |  | @ Cl=0.1, Cd= | 0.0082738
|  |  |  | @ Cl=0.4, Cd= | 0.0113
|  |  |  | @ Cl=0.6, Cd= | 0.012531
alpha (deg) | Cl | Cd | Cm | Cl/Cd
-20 | -1 | 0.23425 | -0.014 | -4.267
-19.5 | -0.973 | 0.2257 | -0.014 | -4.312
-19 | -0.945 | 0.2237 | -0.014 | -4.224
-18.5 | -0.918 | 0.21323 | -0.014 | -4.308
-18 | -0.892 | 0.20868 | -0.014 | -4.275
-17.5 | -0.866 | 0.20429 | -0.015 | -4.237
-17 | -0.837 | 0.19513 | -0.014 | -4.291
-16.5 | -0.81 | 0.18816 | -0.014 | -4.307
-16 | -0.782 | 0.18141 | -0.014 | -4.312
-15.5 | -0.755 | 0.17428 | -0.014 | -4.333
-15 | -0.728 | 0.16883 | -0.014 | -4.314
-14.5 | -0.702 | 0.1634 | -0.014 | -4.293
-14 | -0.673 | 0.15398 | -0.014 | -4.371
-13.5 | -0.646 | 0.15296 | -0.014 | -4.223
-13 | -0.619 | 0.14351 | -0.014 | -4.312
-12.5 | -0.592 | 0.14019 | -0.014 | -4.221
-12 | -0.564 | 0.13229 | -0.014 | -4.262
-11.5 | -0.536 | 0.12722 | -0.013 | -4.213
-11 | -0.509 | 0.12124 | -0.013 | -4.195
-10.5 | -0.481 | 0.11915 | -0.013 | -4.039
-10 | -0.454 | 0.11295 | -0.013 | -4.016
-9.5 | -0.426 | 0.09195 | -0.012 | -4.63
-9 | -0.4 | 0.07007 | -0.016 | -5.711
-8.5 | -0.513 | 0.05998 | -0.018 | -8.559
-8 | -0.655 | 0.02476 | -0.03 | -26.464
-7.5 | -0.655 | 0.02123 | -0.031 | -30.865
-7 | -0.627 | 0.01923 | -0.032 | -32.598
-6.5 | -0.585 | 0.01774 | -0.032 | -33
-6 | -0.535 | 0.01642 | -0.033 | -32.584
-5.5 | -0.479 | 0.01531 | -0.033 | -31.311
-5 | -0.419 | 0.01433 | -0.034 | -29.259
-4.5 | -0.356 | 0.01355 | -0.034 | -26.301
-4 | -0.292 | 0.01287 | -0.035 | -22.66
-3.5 | -0.23 | 0.00873 | -0.036 | -26.291
-3 | -0.159 | 0.00852 | -0.036 | -18.722
-2.5 | -0.089 | 0.00844 | -0.037 | -10.55
-2 | -0.018 | 0.00836 | -0.037 | -2.179
-1.5 | 0.053 | 0.00834 | -0.037 | 6.313
-1 | 0.124 | 0.00824 | -0.038 | 14.989
-0.5 | 0.194 | 0.01059 | -0.038 | 18.353
0 | 0.265 | 0.01064 | -0.038 | 24.902
0.5 | 0.335 | 0.01098 | -0.038 | 30.551
1 | 0.406 | 0.01133 | -0.039 | 35.816
1.5 | 0.476 | 0.0118 | -0.039 | 40.322
2 | 0.545 | 0.01228 | -0.039 | 44.422
2.5 | 0.615 | 0.0126 | -0.04 | 48.774
3 | 0.683 | 0.01313 | -0.04 | 52.033
3.5 | 0.745 | 0.01422 | -0.04 | 52.396
4 | 0.807 | 0.01348 | -0.04 | 59.815
4.5 | 0.868 | 0.01424 | -0.04 | 60.951
5 | 0.929 | 0.01651 | -0.04 | 56.262
5.5 | 0.987 | 0.01741 | -0.04 | 56.676
6 | 1.042 | 0.01843 | -0.04 | 56.519
6.5 | 1.093 | 0.01966 | -0.04 | 55.585
7 | 1.14 | 0.02117 | -0.04 | 53.844
7.5 | 1.182 | 0.02293 | -0.04 | 51.559
8 | 1.181 | 0.03406 | -0.038 | 34.678
8.5 | 1.143 | 0.05016 | -0.034 | 22.796
9 | 1.151 | 0.0594 | -0.032 | 19.381
9.5 | 1.154 | 0.06894 | -0.031 | 16.738
10 | 1.101 | 0.05894 | -0.008 | 18.678
10.5 | 1.073 | 0.063 | -0.007 | 17.026
11 | 0.941 | 0.06768 | -0.007 | 13.897
11.5 | 0.755 | 0.07403 | -0.008 | 10.2
12 | 0.783 | 0.08339 | -0.008 | 9.39
12.5 | 0.823 | 0.21554 | -0.025 | 3.818
13 | 0.852 | 0.24667 | -0.025 | 3.453
13.5 | 0.882 | 0.27061 | -0.026 | 3.258
14 | 0.908 | 0.18463 | -0.026 | 4.919
14.5 | 0.936 | 0.19407 | -0.026 | 4.825
15 | 0.965 | 0.1936 | -0.026 | 4.983
15.5 | 0.995 | 0.20612 | -0.027 | 4.826
16 | 1.023 | 0.20667 | -0.027 | 4.95
16.5 | 1.053 | 0.21088 | -0.027 | 4.994
17 | 1.081 | 0.21921 | -0.028 | 4.933
17.5 | 1.112 | 0.22634 | -0.028 | 4.911
18 | 1.139 | 0.22587 | -0.028 | 5.044
18.5 | 1.167 | 0.2344 | -0.028 | 4.98
19 | 1.198 | 0.24103 | -0.029 | 4.971
19.5 | 1.226 | 0.24989 | -0.029 | 4.906
20 | 1.254 | 0.25351 | -0.029 | 4.945

## 32. Re 500k Mach 0.50 (2)
BIGFOIL.COM POLAR EXPORT
n63215b
NACA63-215 MOD B |  |  |  | Cl Max: | 1.1266 | at alpha= | 10 | deg
XFOIL ncrit=9 |  |  |  | L/D Max: | 52.3062 | at alpha= | 5 | deg
Re: | 500000 |  |  | Cd Min: | 0.25672 | at alpha= | -20 | deg
Mach: | 0.5 |  |  | Cl=0 at alpha= | -1.582 | deg
|  |  |  | @ Cl=0.1, Cd= | 0.0087073
|  |  |  | @ Cl=0.4, Cd= | 0.011271
|  |  |  | @ Cl=0.6, Cd= | 0.012949
alpha (deg) | Cl | Cd | Cm | Cl/Cd
-20 | -0.7361 | 0.25672 | 0.0556 | -2.8673
-19.5 | -0.7128 | 0.24943 | 0.0512 | -2.8577
-19 | -0.6951 | 0.23983 | 0.0447 | -2.8983
-18.5 | -0.6736 | 0.2313 | 0.04 | -2.9122
-18 | -0.6489 | 0.22425 | 0.0365 | -2.8936
-17.5 | -0.6263 | 0.21674 | 0.0322 | -2.8896
-17 | -0.6157 | 0.20594 | 0.0245 | -2.9897
-16.5 | -0.5902 | 0.19842 | 0.0216 | -2.9745
-16 | -0.5658 | 0.1917 | 0.0184 | -2.9515
-15.5 | -0.5599 | 0.18015 | 0.0102 | -3.108
-15 | -0.5335 | 0.17341 | 0.0083 | -3.0765
-14.5 | -0.523 | 0.16205 | 0.0027 | -3.2274
-14 | -0.5068 | 0.1536 | -0.0011 | -3.2995
-13.5 | -0.4978 | 0.14336 | -0.0062 | -3.4724
-13 | -0.4951 | 0.13193 | -0.0119 | -3.7527
-12.5 | -0.5028 | 0.11881 | -0.0187 | -4.232
-12 | -0.541 | 0.10016 | -0.0288 | -5.4014
-11.5 | -0.5818 | 0.08291 | -0.0396 | -7.0172
-11 | -0.6134 | 0.06917 | -0.0489 | -8.868
-10.5 | -0.64 | 0.05785 | -0.0562 | -11.0631
-10 | -0.6625 | 0.0485 | -0.0612 | -13.6598
-9.5 | -0.6812 | 0.04054 | -0.0639 | -16.8032
-9 | -0.6924 | 0.03358 | -0.065 | -20.6194
-8 | -0.6213 | 0.02408 | -0.0684 | -25.8015
-7.5 | -0.5977 | 0.02158 | -0.0637 | -27.6969
-7 | -0.5712 | 0.01941 | -0.0587 | -29.4281
-6.5 | -0.5501 | 0.01747 | -0.0529 | -31.4883
-6 | -0.5232 | 0.01591 | -0.0471 | -32.885
-5.5 | -0.4807 | 0.01456 | -0.0431 | -33.0151
-5 | -0.4305 | 0.01336 | -0.04 | -32.2231
-4.5 | -0.3788 | 0.01198 | -0.0372 | -31.6194
-4 | -0.3303 | 0.00993 | -0.0352 | -33.2628
-3.5 | -0.2677 | 0.00905 | -0.034 | -29.5801
-3 | -0.1982 | 0.00886 | -0.0332 | -22.3702
-2.5 | -0.1283 | 0.0088 | -0.0326 | -14.5795
-2 | -0.0581 | 0.00879 | -0.032 | -6.6098
-1.5 | 0.0114 | 0.00875 | -0.0313 | 1.3029
-1 | 0.0814 | 0.00871 | -0.0309 | 9.3456
-0.5 | 0.1497 | 0.0087 | -0.0302 | 17.2069
0 | 0.2117 | 0.00911 | -0.0286 | 23.2382
0.5 | 0.2667 | 0.01031 | -0.0268 | 25.8681
1 | 0.3305 | 0.01081 | -0.0258 | 30.5735
1.5 | 0.3949 | 0.01123 | -0.0249 | 35.1647
2 | 0.4583 | 0.01174 | -0.0238 | 39.0375
2.5 | 0.5208 | 0.01229 | -0.0224 | 42.3759
3 | 0.5832 | 0.01279 | -0.0209 | 45.5981
3.5 | 0.6446 | 0.01337 | -0.0191 | 48.2124
4 | 0.7037 | 0.01407 | -0.0169 | 50.0142
4.5 | 0.7597 | 0.01491 | -0.0143 | 50.9524
5 | 0.8165 | 0.01561 | -0.0115 | 52.3062
5.5 | 0.8657 | 0.0166 | -0.0077 | 52.1506
6 | 0.9104 | 0.01753 | -0.0032 | 51.9338
6.5 | 0.9515 | 0.01891 | 0.0013 | 50.3173
7 | 0.9931 | 0.02031 | 0.0056 | 48.8971
7.5 | 1.0279 | 0.02219 | 0.01 | 46.3227
8 | 1.0615 | 0.0242 | 0.0144 | 43.8636
8.5 | 1.0848 | 0.02648 | 0.0194 | 40.9668
9 | 1.1035 | 0.0297 | 0.0228 | 37.1549
9.5 | 1.1193 | 0.03423 | 0.024 | 32.6994
10 | 1.1266 | 0.03952 | 0.0244 | 28.5071
10.5 | 1.1223 | 0.04618 | 0.0233 | 24.3027
11 | 1.0911 | 0.0564 | 0.0188 | 19.3457
11.5 | 1.0275 | 0.07256 | 0.0077 | 14.1607
12 | 0.8859 | 0.10291 | -0.0148 | 8.6085
12.5 | 0.8781 | 0.11365 | -0.0213 | 7.7264
13 | 0.7901 | 0.14105 | -0.0395 | 5.6016
13.5 | 0.8091 | 0.14831 | -0.0436 | 5.4555
14 | 0.8035 | 0.16149 | -0.0518 | 4.9755
14.5 | 0.8053 | 0.17373 | -0.0595 | 4.6354
15 | 0.8271 | 0.181 | -0.0639 | 4.5696

## 33. Re 750k Mach 0.00 (1)
BIGFOIL.COM POLAR EXPORT
n63215b
NACA63-215 MOD B |  |  |  | Cl Max: | 1.491 | at alpha= | 13 | deg
JavaFoil+Calcfoil stall+Eppler ext transition |  |  |  | L/D Max: | 83.402 | at alpha= | 8 | deg
Re: | 750000 |  |  | Cd Min: | 0.00693 | at alpha= | -1.5 | deg
Mach: | 0 |  |  | Cl=0 at alpha= | -1.871 | deg
|  |  |  | @ Cl=0.1, Cd= | 0.0069477
|  |  |  | @ Cl=0.4, Cd= | 0.0094287
|  |  |  | @ Cl=0.6, Cd= | 0.010466
alpha (deg) | Cl | Cd | Cm | Cl/Cd
-17.5 | -0.87 | 0.13638 | -0.013 | -6.376
-17 | -0.881 | 0.12913 | -0.013 | -6.821
-16.5 | -0.889 | 0.12304 | -0.013 | -7.227
-16 | -0.896 | 0.11617 | -0.013 | -7.713
-15.5 | -0.903 | 0.10835 | -0.014 | -8.33
-15 | -0.907 | 0.09931 | -0.015 | -9.13
-14.5 | -0.909 | 0.09275 | -0.016 | -9.797
-14 | -0.906 | 0.08566 | -0.016 | -10.577
-13.5 | -0.938 | 0.0601 | -0.02 | -15.608
-13 | -0.975 | 0.03772 | -0.023 | -25.848
-12.5 | -0.979 | 0.02973 | -0.024 | -32.935
-12 | -0.967 | 0.02635 | -0.024 | -36.681
-11.5 | -0.943 | 0.02562 | -0.025 | -36.784
-11 | -0.92 | 0.02309 | -0.025 | -39.83
-10.5 | -0.89 | 0.02112 | -0.026 | -42.132
-10 | -0.856 | 0.01952 | -0.026 | -43.851
-9.5 | -0.819 | 0.01807 | -0.026 | -45.345
-9 | -0.779 | 0.01687 | -0.027 | -46.183
-8.5 | -0.736 | 0.01588 | -0.027 | -46.378
-8 | -0.691 | 0.01492 | -0.028 | -46.311
-7.5 | -0.643 | 0.01396 | -0.028 | -46.065
-7 | -0.593 | 0.01318 | -0.028 | -45.01
-6.5 | -0.541 | 0.01254 | -0.029 | -43.169
-6 | -0.488 | 0.01206 | -0.029 | -40.423
-5.5 | -0.433 | 0.01149 | -0.03 | -37.658
-5 | -0.376 | 0.01104 | -0.03 | -34.085
-4.5 | -0.32 | 0.01081 | -0.031 | -29.594
-4 | -0.26 | 0.00733 | -0.031 | -35.485
-3.5 | -0.199 | 0.00703 | -0.031 | -28.354
-3 | -0.138 | 0.00703 | -0.031 | -19.695
-2.5 | -0.077 | 0.0071 | -0.032 | -10.867
-2 | -0.016 | 0.007 | -0.032 | -2.257
-1.5 | 0.046 | 0.00693 | -0.032 | 6.587
-1 | 0.107 | 0.00695 | -0.032 | 15.398
-0.5 | 0.168 | 0.00695 | -0.033 | 24.25
0 | 0.23 | 0.00701 | -0.033 | 32.795
0.5 | 0.291 | 0.00916 | -0.033 | 31.784
1 | 0.352 | 0.00935 | -0.034 | 37.677
1.5 | 0.413 | 0.00945 | -0.034 | 43.698
2 | 0.474 | 0.00977 | -0.034 | 48.492
2.5 | 0.535 | 0.01015 | -0.034 | 52.653
3 | 0.595 | 0.01044 | -0.034 | 56.987
3.5 | 0.655 | 0.01075 | -0.035 | 60.969
4 | 0.715 | 0.01103 | -0.035 | 64.837
4.5 | 0.775 | 0.01136 | -0.035 | 68.174
5 | 0.834 | 0.01214 | -0.035 | 68.669
5.5 | 0.892 | 0.01247 | -0.036 | 71.503
6 | 0.95 | 0.01281 | -0.036 | 74.126
6.5 | 1.007 | 0.01324 | -0.036 | 76.039
7 | 1.055 | 0.01478 | -0.036 | 71.369
7.5 | 1.108 | 0.01428 | -0.036 | 77.584
8 | 1.156 | 0.01386 | -0.036 | 83.402
8.5 | 1.191 | 0.0188 | -0.036 | 63.342
9 | 1.235 | 0.02018 | -0.036 | 61.211
9.5 | 1.279 | 0.02174 | -0.035 | 58.831
10 | 1.32 | 0.02364 | -0.035 | 55.859
10.5 | 1.358 | 0.02592 | -0.035 | 52.41
11 | 1.393 | 0.02875 | -0.035 | 48.45
11.5 | 1.426 | 0.03192 | -0.035 | 44.653
12 | 1.452 | 0.03629 | -0.034 | 40.005
12.5 | 1.472 | 0.04208 | -0.034 | 34.976
13 | 1.491 | 0.04849 | -0.033 | 30.75
13.5 | 1.361 | 0.08426 | -0.007 | 16.153
14 | 1.385 | 0.08887 | -0.007 | 15.583
14.5 | 1.4 | 0.09371 | -0.007 | 14.942
15 | 1.412 | 0.09883 | -0.007 | 14.284
15.5 | 1.419 | 0.1048 | -0.007 | 13.54
16 | 1.422 | 0.10996 | -0.007 | 12.934
16.5 | 1.491 | 0.1098 | -0.028 | 13.582
17 | 1.483 | 0.11697 | -0.028 | 12.681
17.5 | 1.472 | 0.12411 | -0.028 | 11.86
18 | 1.456 | 0.13197 | -0.028 | 11.036

## 34. Re 750k Mach 0.00 (2)
BIGFOIL.COM POLAR EXPORT
n63215b
NACA63-215 MOD B |  |  |  | Cl Max: | 1.5716 | at alpha= | 18 | deg
XFOIL ncrit=9 |  |  |  | L/D Max: | 77.879 | at alpha= | 9 | deg
Re: | 750000 |  |  | Cd Min: | 0.13327 | at alpha= | -20 | deg
Mach: | 0 |  |  | Cl=0 at alpha= | -1.6365 | deg
|  |  |  | @ Cl=0.1, Cd= | 0.0068787
|  |  |  | @ Cl=0.4, Cd= | 0.0089813
|  |  |  | @ Cl=0.6, Cd= | 0.010095
alpha (deg) | Cl | Cd | Cm | Cl/Cd
-20 | -0.9796 | 0.13327 | -0.0056 | -7.3505
-19.5 | -1.0156 | 0.11718 | -0.0155 | -8.667
-19 | -1.0464 | 0.10299 | -0.0239 | -10.1602
-18.5 | -1.0652 | 0.09161 | -0.0305 | -11.6276
-18 | -1.0842 | 0.08086 | -0.0362 | -13.4084
-17.5 | -1.0951 | 0.07192 | -0.0407 | -15.2266
-17 | -1.1014 | 0.06411 | -0.0443 | -17.1798
-16.5 | -1.1046 | 0.0572 | -0.0471 | -19.3112
-16 | -1.1034 | 0.05124 | -0.0491 | -21.534
-15.5 | -1.099 | 0.04603 | -0.0503 | -23.8757
-15 | -1.0978 | 0.04095 | -0.0507 | -26.8083
-14.5 | -1.0889 | 0.03681 | -0.0508 | -29.5816
-14 | -1.0722 | 0.03357 | -0.0505 | -31.9392
-13.5 | -1.054 | 0.03061 | -0.0498 | -34.4332
-13 | -1.0326 | 0.02806 | -0.0487 | -36.7997
-12.5 | -1.0158 | 0.02531 | -0.047 | -40.1343
-12 | -0.9925 | 0.02328 | -0.0452 | -42.6332
-11.5 | -0.9663 | 0.02162 | -0.0431 | -44.6947
-11 | -0.9419 | 0.02011 | -0.0402 | -46.8374
-10.5 | -0.9285 | 0.01853 | -0.0352 | -50.1079
-10 | -0.8627 | 0.0174 | -0.0387 | -49.5805
-9.5 | -0.8116 | 0.01608 | -0.0394 | -50.4726
-9 | -0.7701 | 0.01547 | -0.0371 | -49.7802
-8.5 | -0.7305 | 0.01451 | -0.0347 | -50.3446
-8 | -0.6843 | 0.01384 | -0.0332 | -49.4436
-7.5 | -0.6376 | 0.01303 | -0.0319 | -48.9332
-7 | -0.5869 | 0.01245 | -0.031 | -47.1406
-6.5 | -0.5363 | 0.01176 | -0.0302 | -45.6037
-6 | -0.4841 | 0.01118 | -0.0295 | -43.3005
-5.5 | -0.4326 | 0.0103 | -0.029 | -42
-5 | -0.3813 | 0.0093 | -0.0286 | -41
-4.5 | -0.3306 | 0.00803 | -0.0283 | -41.1706
-4 | -0.2756 | 0.00735 | -0.0283 | -37.4966
-3.5 | -0.218 | 0.00713 | -0.0283 | -30.575
-3 | -0.1597 | 0.00701 | -0.0284 | -22.7817
-2.5 | -0.1011 | 0.00692 | -0.0285 | -14.6098
-2 | -0.0426 | 0.00688 | -0.0286 | -6.1919
-1.5 | 0.016 | 0.00685 | -0.0287 | 2.3358
-1 | 0.0745 | 0.00687 | -0.0288 | 10.8443
-0.5 | 0.1332 | 0.00689 | -0.029 | 19.3324
0 | 0.1911 | 0.00695 | -0.029 | 27.4964
0.5 | 0.2473 | 0.00722 | -0.0288 | 34.2521
1 | 0.2974 | 0.00832 | -0.0281 | 35.7452
2 | 0.4091 | 0.00904 | -0.0279 | 45.2544
2.5 | 0.4656 | 0.00934 | -0.028 | 49.8501
3 | 0.5216 | 0.00964 | -0.0279 | 54.1079
3.5 | 0.5772 | 0.00995 | -0.0278 | 58.0101
4 | 0.6324 | 0.0103 | -0.0276 | 61.3981
4.5 | 0.6875 | 0.01066 | -0.0275 | 64.4934
5 | 0.7423 | 0.01097 | -0.0272 | 67.6664
5.5 | 0.7958 | 0.01138 | -0.0268 | 69.9297
6 | 0.8492 | 0.01176 | -0.0264 | 72.2109
6.5 | 0.9019 | 0.01219 | -0.0259 | 73.9869
7 | 0.9532 | 0.01268 | -0.0253 | 75.1735
7.5 | 1.0042 | 0.01312 | -0.0246 | 76.5396
8 | 1.053 | 0.01367 | -0.0235 | 77.03
8.5 | 1.1007 | 0.01419 | -0.0223 | 77.5687
9 | 1.1456 | 0.01471 | -0.0206 | 77.879
9.5 | 1.1834 | 0.01537 | -0.0177 | 76.9941
10 | 1.2236 | 0.01578 | -0.0151 | 77.5412
10.5 | 1.2663 | 0.0166 | -0.0137 | 76.2831
11 | 1.2987 | 0.01766 | -0.0108 | 73.5391
11.5 | 1.3352 | 0.01852 | -0.0086 | 72.095
12 | 1.3673 | 0.01965 | -0.0062 | 69.5827
12.5 | 1.3881 | 0.02154 | -0.003 | 64.4429
13 | 1.4203 | 0.02284 | -0.0012 | 62.1848
13.5 | 1.4486 | 0.02447 | 0.0007 | 59.199
14 | 1.4731 | 0.02644 | 0.0025 | 55.7148
14.5 | 1.4846 | 0.0295 | 0.0046 | 50.3254
15 | 1.509 | 0.03173 | 0.0057 | 47.5575
15.5 | 1.5313 | 0.03424 | 0.0065 | 44.7225
16 | 1.5493 | 0.03723 | 0.0071 | 41.6143
16.5 | 1.5587 | 0.04119 | 0.0075 | 37.8417
17 | 1.5575 | 0.04649 | 0.0072 | 33.5018
17.5 | 1.5686 | 0.05092 | 0.0064 | 30.8052
18 | 1.5716 | 0.05656 | 0.0049 | 27.7864
18.5 | 1.5697 | 0.06322 | 0.0025 | 24.8292
19 | 1.5598 | 0.07147 | -0.0011 | 21.8245
19.5 | 1.5387 | 0.08201 | -0.0064 | 18.7623
20 | 1.5078 | 0.09463 | -0.0132 | 15.9336

## 35. Re 750k Mach 0.10 (1)
BIGFOIL.COM POLAR EXPORT
n63215b
NACA63-215 MOD B |  |  |  | Cl Max: | 1.485 | at alpha= | 16 | deg
JavaFoil+Calcfoil stall+Eppler ext transition |  |  |  | L/D Max: | 82.758 | at alpha= | 8 | deg
Re: | 750000 |  |  | Cd Min: | 0.00691 | at alpha= | -1 | deg
Mach: | 0.1 |  |  | Cl=0 at alpha= | -1.871 | deg
|  |  |  | @ Cl=0.1, Cd= | 0.0069126
|  |  |  | @ Cl=0.4, Cd= | 0.0095434
|  |  |  | @ Cl=0.6, Cd= | 0.010509
alpha (deg) | Cl | Cd | Cm | Cl/Cd
-17.5 | -0.835 | 0.13936 | -0.012 | -5.993
-17 | -0.848 | 0.13417 | -0.012 | -6.322
-16.5 | -0.862 | 0.12534 | -0.013 | -6.879
-16 | -0.872 | 0.11806 | -0.013 | -7.389
-15.5 | -0.883 | 0.10858 | -0.014 | -8.132
-15 | -0.89 | 0.10099 | -0.015 | -8.812
-14.5 | -0.892 | 0.09386 | -0.015 | -9.505
-14 | -0.888 | 0.09006 | -0.015 | -9.864
-13.5 | -0.895 | 0.07798 | -0.017 | -11.477
-13 | -0.954 | 0.04271 | -0.022 | -22.349
-12.5 | -0.97 | 0.03102 | -0.024 | -31.275
-12 | -0.96 | 0.02731 | -0.024 | -35.145
-11.5 | -0.938 | 0.02647 | -0.025 | -35.42
-11 | -0.917 | 0.02364 | -0.025 | -38.797
-10.5 | -0.889 | 0.02151 | -0.026 | -41.314
-10 | -0.856 | 0.01985 | -0.026 | -43.132
-9.5 | -0.82 | 0.01832 | -0.027 | -44.762
-9 | -0.78 | 0.01711 | -0.027 | -45.612
-8.5 | -0.738 | 0.01606 | -0.027 | -45.93
-8 | -0.693 | 0.01507 | -0.028 | -45.961
-7.5 | -0.645 | 0.01411 | -0.028 | -45.738
-7 | -0.595 | 0.01331 | -0.029 | -44.732
-6.5 | -0.543 | 0.01262 | -0.029 | -43.026
-6 | -0.489 | 0.01215 | -0.029 | -40.289
-5.5 | -0.434 | 0.01156 | -0.03 | -37.568
-5 | -0.378 | 0.01109 | -0.03 | -34.085
-4.5 | -0.322 | 0.01083 | -0.031 | -29.694
-4 | -0.261 | 0.00732 | -0.031 | -35.668
-3.5 | -0.2 | 0.00703 | -0.031 | -28.491
-3 | -0.139 | 0.00704 | -0.032 | -19.755
-2.5 | -0.078 | 0.00717 | -0.032 | -10.812
-2 | -0.016 | 0.00702 | -0.032 | -2.261
-1.5 | 0.046 | 0.00693 | -0.032 | 6.616
-1 | 0.108 | 0.00691 | -0.033 | 15.563
-0.5 | 0.169 | 0.00695 | -0.033 | 24.346
0 | 0.231 | 0.00826 | -0.033 | 27.968
0.5 | 0.293 | 0.0092 | -0.033 | 31.785
1 | 0.354 | 0.00937 | -0.034 | 37.776
1.5 | 0.415 | 0.0096 | -0.034 | 43.239
2 | 0.476 | 0.00984 | -0.034 | 48.408
2.5 | 0.537 | 0.0102 | -0.034 | 52.685
3 | 0.598 | 0.0105 | -0.035 | 56.951
3.5 | 0.658 | 0.01077 | -0.035 | 61.134
4 | 0.719 | 0.01108 | -0.035 | 64.876
4.5 | 0.778 | 0.01142 | -0.035 | 68.154
5 | 0.838 | 0.01221 | -0.036 | 68.62
5.5 | 0.896 | 0.01257 | -0.036 | 71.285
6 | 0.954 | 0.0129 | -0.036 | 73.958
6.5 | 1.012 | 0.01335 | -0.036 | 75.793
7 | 1.059 | 0.01492 | -0.036 | 70.968
7.5 | 1.111 | 0.01443 | -0.036 | 76.961
8 | 1.159 | 0.01401 | -0.036 | 82.758
8.5 | 1.194 | 0.01908 | -0.036 | 62.603
9 | 1.239 | 0.02051 | -0.036 | 60.388
9.5 | 1.282 | 0.02211 | -0.036 | 57.984
10 | 1.322 | 0.02421 | -0.035 | 54.612
10.5 | 1.36 | 0.02652 | -0.035 | 51.293
11 | 1.394 | 0.02952 | -0.035 | 47.222
11.5 | 1.424 | 0.0331 | -0.035 | 43.034
12 | 1.45 | 0.03768 | -0.034 | 38.476
12.5 | 1.468 | 0.04394 | -0.034 | 33.412
13 | 1.446 | 0.06058 | -0.031 | 23.871
13.5 | 1.362 | 0.08437 | -0.007 | 16.149
14 | 1.385 | 0.08913 | -0.007 | 15.54
14.5 | 1.399 | 0.09404 | -0.007 | 14.877
15 | 1.408 | 0.09924 | -0.007 | 14.191
15.5 | 1.413 | 0.10477 | -0.007 | 13.491
16 | 1.485 | 0.10496 | -0.028 | 14.143
16.5 | 1.477 | 0.11221 | -0.028 | 13.166
17 | 1.466 | 0.11975 | -0.028 | 12.24
17.5 | 1.45 | 0.12765 | -0.028 | 11.36
18 | 1.431 | 0.13517 | -0.028 | 10.588
18.5 | 1.408 | 0.14363 | -0.028 | 9.804
19 | 1.382 | 0.15243 | -0.027 | 9.065
19.5 | 1.353 | 0.16122 | -0.027 | 8.391
20 | 1.321 | 0.17042 | -0.027 | 7.754

## 36. Re 750k Mach 0.10 (2)
BIGFOIL.COM POLAR EXPORT
n63215b
NACA63-215 MOD B |  |  |  | Cl Max: | 1.5554 | at alpha= | 17.5 | deg
XFOIL ncrit=9 |  |  |  | L/D Max: | 77.1548 | at alpha= | 8.5 | deg
Re: | 750000 |  |  | Cd Min: | 0.11707 | at alpha= | -19 | deg
Mach: | 0.1 |  |  | Cl=0 at alpha= | -1.6347 | deg
|  |  |  | @ Cl=0.1, Cd= | 0.0068943
|  |  |  | @ Cl=0.4, Cd= | 0.0090205
|  |  |  | @ Cl=0.6, Cd= | 0.010113
alpha (deg) | Cl | Cd | Cm | Cl/Cd
-19 | -0.9829 | 0.11707 | -0.016 | -8.3958
-18.5 | -1.0144 | 0.1025 | -0.0247 | -9.8966
-18 | -1.0441 | 0.08922 | -0.0323 | -11.7025
-17.5 | -1.0616 | 0.07869 | -0.0381 | -13.4909
-17 | -1.0731 | 0.06966 | -0.0426 | -15.4048
-16.5 | -1.0811 | 0.06171 | -0.0462 | -17.519
-16 | -1.0842 | 0.05488 | -0.0488 | -19.7558
-15.5 | -1.0842 | 0.04888 | -0.0505 | -22.1809
-15 | -1.0784 | 0.04395 | -0.0514 | -24.537
-14.5 | -1.0784 | 0.03882 | -0.0516 | -27.7795
-14 | -1.064 | 0.03522 | -0.0515 | -30.2101
-13.5 | -1.0472 | 0.03202 | -0.051 | -32.7046
-13 | -1.0278 | 0.02918 | -0.05 | -35.2228
-12.5 | -1.0062 | 0.02667 | -0.0486 | -37.7278
-12 | -0.9889 | 0.02406 | -0.0466 | -41.1014
-11.5 | -0.963 | 0.02227 | -0.0446 | -43.242
-11 | -0.9365 | 0.02072 | -0.0421 | -45.1979
-10.5 | -0.9255 | 0.01891 | -0.0372 | -48.9424
-10 | -0.866 | 0.01767 | -0.0396 | -49.0096
-9.5 | -0.813 | 0.01632 | -0.0406 | -49.8162
-9 | -0.7727 | 0.01564 | -0.0381 | -49.4054
-8.5 | -0.7332 | 0.0147 | -0.0355 | -49.8776
-8 | -0.6876 | 0.01399 | -0.0339 | -49.1494
-7.5 | -0.6407 | 0.01318 | -0.0324 | -48.6115
-7 | -0.5902 | 0.01254 | -0.0315 | -47.0654
-6.5 | -0.5395 | 0.01184 | -0.0306 | -45.5659
-6 | -0.487 | 0.01124 | -0.0299 | -43.3274
-5.5 | -0.435 | 0.01042 | -0.0292 | -41.7466
-5 | -0.3834 | 0.00941 | -0.0288 | -40.7439
-4.5 | -0.3325 | 0.00813 | -0.0285 | -40.8979
-4 | -0.2776 | 0.00739 | -0.0284 | -37.5643
-3.5 | -0.2195 | 0.00715 | -0.0285 | -30.6993
-3 | -0.1609 | 0.00704 | -0.0285 | -22.8551
-2.5 | -0.102 | 0.00694 | -0.0286 | -14.6974
-2 | -0.0431 | 0.00691 | -0.0287 | -6.2373
-1.5 | 0.0159 | 0.00687 | -0.0288 | 2.3144
-1 | 0.0749 | 0.00689 | -0.0289 | 10.8708
-0.5 | 0.1338 | 0.0069 | -0.029 | 19.3913
0 | 0.1921 | 0.00697 | -0.0291 | 27.561
0.5 | 0.2482 | 0.0073 | -0.0288 | 34
1 | 0.2988 | 0.00836 | -0.0281 | 35.7416
1.5 | 0.3548 | 0.00874 | -0.028 | 40.595
2 | 0.4112 | 0.00909 | -0.0279 | 45.2365
3 | 0.5244 | 0.00968 | -0.0278 | 54.1736
3.5 | 0.5804 | 0.00999 | -0.0277 | 58.0981
4 | 0.6361 | 0.01034 | -0.0275 | 61.5184
4.5 | 0.691 | 0.01075 | -0.0273 | 64.2791
5 | 0.7463 | 0.01104 | -0.027 | 67.5996
5.5 | 0.8003 | 0.01144 | -0.0266 | 69.9563
6 | 0.8537 | 0.01188 | -0.0261 | 71.8603
6.5 | 0.907 | 0.01228 | -0.0256 | 73.8599
7.5 | 1.0095 | 0.01324 | -0.024 | 76.2462
8 | 1.0573 | 0.01388 | -0.0228 | 76.1744
8.5 | 1.1064 | 0.01434 | -0.0216 | 77.1548
9 | 1.1505 | 0.01492 | -0.0197 | 77.1113
9.5 | 1.1889 | 0.01554 | -0.0167 | 76.5058
10 | 1.2282 | 0.016 | -0.0139 | 76.7625
10.5 | 1.2674 | 0.01691 | -0.0118 | 74.9497
11 | 1.301 | 0.01795 | -0.009 | 72.4791
11.5 | 1.3367 | 0.01891 | -0.0067 | 70.6875
12 | 1.3673 | 0.0202 | -0.0042 | 67.6881
12.5 | 1.3898 | 0.02209 | -0.0012 | 62.9153
13 | 1.4211 | 0.02354 | 0.0007 | 60.3696
13.5 | 1.4483 | 0.02534 | 0.0025 | 57.1547
14 | 1.4705 | 0.02758 | 0.0044 | 53.3176
14.5 | 1.483 | 0.03071 | 0.0063 | 48.2905
15 | 1.5063 | 0.03316 | 0.0073 | 45.4252
15.5 | 1.5267 | 0.03596 | 0.0081 | 42.4555
16 | 1.5421 | 0.03935 | 0.0086 | 39.1893
16.5 | 1.5474 | 0.04393 | 0.0086 | 35.2242
17 | 1.5478 | 0.04937 | 0.0079 | 31.351
17.5 | 1.5554 | 0.05449 | 0.0067 | 28.5447
18 | 1.5544 | 0.06095 | 0.0046 | 25.5029
18.5 | 1.5481 | 0.06861 | 0.0014 | 22.5638
19 | 1.5321 | 0.07826 | -0.0033 | 19.5771
19.5 | 1.5054 | 0.09023 | -0.0098 | 16.684
20 | 1.4752 | 0.10304 | -0.0171 | 14.3168

## 37. Re 750k Mach 0.25 (1)
BIGFOIL.COM POLAR EXPORT
n63215b
NACA63-215 MOD B |  |  |  | Cl Max: | 1.435 | at alpha= | 15 | deg
JavaFoil+Calcfoil stall+Eppler ext transition |  |  |  | L/D Max: | 85.009 | at alpha= | 8 | deg
Re: | 750000 |  |  | Cd Min: | 0.00701 | at alpha= | -1 | deg
Mach: | 0.25 |  |  | Cl=0 at alpha= | -1.873 | deg
|  |  |  | @ Cl=0.1, Cd= | 0.0070169
|  |  |  | @ Cl=0.4, Cd= | 0.0096577
|  |  |  | @ Cl=0.6, Cd= | 0.010682
alpha (deg) | Cl | Cd | Cm | Cl/Cd
-16.5 | -0.625 | 0.14061 | -0.012 | -4.447
-16 | -0.666 | 0.13164 | -0.012 | -5.056
-15.5 | -0.702 | 0.12366 | -0.013 | -5.674
-15 | -0.733 | 0.1158 | -0.013 | -6.329
-14.5 | -0.759 | 0.10835 | -0.013 | -7.006
-14 | -0.781 | 0.10066 | -0.014 | -7.764
-13.5 | -0.797 | 0.09363 | -0.015 | -8.516
-13 | -0.808 | 0.08601 | -0.016 | -9.394
-12.5 | -0.818 | 0.07673 | -0.017 | -10.663
-12 | -0.843 | 0.05858 | -0.021 | -14.382
-11.5 | -0.906 | 0.02922 | -0.025 | -31.001
-11 | -0.891 | 0.02792 | -0.025 | -31.902
-10.5 | -0.874 | 0.02427 | -0.026 | -36.023
-10 | -0.85 | 0.02186 | -0.027 | -38.874
-9.5 | -0.819 | 0.01997 | -0.027 | -41.025
-9 | -0.784 | 0.01838 | -0.028 | -42.668
-8.5 | -0.744 | 0.01708 | -0.028 | -43.588
-8 | -0.701 | 0.01593 | -0.028 | -44.026
-7.5 | -0.655 | 0.0149 | -0.029 | -43.951
-7 | -0.605 | 0.01398 | -0.029 | -43.306
-6.5 | -0.554 | 0.01315 | -0.03 | -42.114
-6 | -0.499 | 0.0126 | -0.03 | -39.65
-5.5 | -0.443 | 0.01198 | -0.03 | -37.005
-5 | -0.386 | 0.01143 | -0.031 | -33.76
-4.5 | -0.327 | 0.01096 | -0.031 | -29.863
-4 | -0.268 | 0.01065 | -0.032 | -25.177
-3.5 | -0.206 | 0.01029 | -0.032 | -19.994
-3 | -0.143 | 0.0071 | -0.032 | -20.131
-2.5 | -0.08 | 0.00721 | -0.033 | -11.053
-2 | -0.016 | 0.00715 | -0.033 | -2.283
-1.5 | 0.047 | 0.00705 | -0.033 | 6.682
-1 | 0.111 | 0.00701 | -0.034 | 15.765
-0.5 | 0.174 | 0.00707 | -0.034 | 24.602
0 | 0.237 | 0.00839 | -0.034 | 28.281
0.5 | 0.301 | 0.00932 | -0.034 | 32.244
1 | 0.364 | 0.00953 | -0.035 | 38.156
1.5 | 0.426 | 0.00975 | -0.035 | 43.734
2 | 0.489 | 0.01003 | -0.035 | 48.769
2.5 | 0.552 | 0.01045 | -0.035 | 52.767
3 | 0.614 | 0.01075 | -0.036 | 57.094
3.5 | 0.676 | 0.01107 | -0.036 | 61.082
4 | 0.738 | 0.01136 | -0.036 | 64.925
4.5 | 0.799 | 0.01176 | -0.036 | 67.92
5 | 0.859 | 0.0126 | -0.037 | 68.214
5.5 | 0.919 | 0.01301 | -0.037 | 70.643
6 | 0.978 | 0.0134 | -0.037 | 73.009
6.5 | 1.027 | 0.01498 | -0.037 | 68.514
7 | 1.078 | 0.01461 | -0.037 | 73.815
7.5 | 1.129 | 0.01413 | -0.037 | 79.908
8 | 1.18 | 0.01388 | -0.037 | 85.009
8.5 | 1.211 | 0.02074 | -0.036 | 58.403
9 | 1.255 | 0.02243 | -0.036 | 55.963
9.5 | 1.295 | 0.02463 | -0.036 | 52.561
10 | 1.331 | 0.02742 | -0.036 | 48.547
10.5 | 1.364 | 0.03071 | -0.036 | 44.415
11 | 1.391 | 0.03512 | -0.035 | 39.612
11.5 | 1.409 | 0.04132 | -0.034 | 34.098
12 | 1.276 | 0.07214 | -0.007 | 17.683
12.5 | 1.307 | 0.07648 | -0.007 | 17.085
13 | 1.335 | 0.08089 | -0.007 | 16.51
13.5 | 1.362 | 0.08565 | -0.007 | 15.903
14 | 1.376 | 0.0906 | -0.007 | 15.193
14.5 | 1.377 | 0.09601 | -0.007 | 14.346
15 | 1.435 | 0.10315 | -0.029 | 13.91
15.5 | 1.357 | 0.10763 | -0.007 | 12.612
16 | 1.391 | 0.1198 | -0.028 | 11.611
16.5 | 1.357 | 0.12919 | -0.028 | 10.507
17 | 1.317 | 0.13846 | -0.028 | 9.513
17.5 | 1.27 | 0.14826 | -0.027 | 8.566
18 | 1.216 | 0.15826 | -0.027 | 7.682
18.5 | 1.155 | 0.16901 | -0.027 | 6.836
19 | 1.09 | 0.17957 | -0.027 | 6.068
19.5 | 1.018 | 0.19382 | -0.026 | 5.253
20 | 0.943 | 0.20643 | -0.026 | 4.566

## 38. Re 750k Mach 0.25 (2)
BIGFOIL.COM POLAR EXPORT
n63215b
NACA63-215 MOD B |  |  |  | Cl Max: | 1.48 | at alpha= | 15.5 | deg
XFOIL ncrit=9 |  |  |  | L/D Max: | 74.2242 | at alpha= | 8 | deg
Re: | 750000 |  |  | Cd Min: | 0.20955 | at alpha= | -18.5 | deg
Mach: | 0.25 |  |  | Cl=0 at alpha= | -1.6279 | deg
|  |  |  | @ Cl=0.1, Cd= | 0.0069916
|  |  |  | @ Cl=0.4, Cd= | 0.0092012
|  |  |  | @ Cl=0.6, Cd= | 0.010355
alpha (deg) | Cl | Cd | Cm | Cl/Cd
-18.5 | -0.6331 | 0.20955 | 0.0308 | -3.0212
-18 | -0.617 | 0.20236 | 0.0267 | -3.049
-17.5 | -0.6187 | 0.18762 | 0.0187 | -3.2976
-16.5 | -0.8573 | 0.10613 | -0.0234 | -8.0778
-16 | -0.9041 | 0.08878 | -0.0342 | -10.1836
-15.5 | -0.9411 | 0.0748 | -0.0424 | -12.5816
-15 | -0.9641 | 0.064 | -0.0482 | -15.0641
-14.5 | -0.9818 | 0.05494 | -0.0521 | -17.8704
-14 | -0.992 | 0.04755 | -0.0545 | -20.8623
-13.5 | -0.9924 | 0.04187 | -0.0554 | -23.7019
-13 | -0.9832 | 0.03739 | -0.0556 | -26.2958
-12.5 | -0.9712 | 0.03341 | -0.0551 | -29.0691
-12 | -0.9561 | 0.0299 | -0.0538 | -31.9766
-11.5 | -0.94 | 0.02672 | -0.052 | -35.1796
-11 | -0.9176 | 0.02427 | -0.05 | -37.808
-10.5 | -0.8934 | 0.02213 | -0.0475 | -40.3705
-9.5 | -0.8012 | 0.01811 | -0.0493 | -44.2408
-9 | -0.7788 | 0.01686 | -0.0442 | -46.1922
-8.5 | -0.741 | 0.01598 | -0.0409 | -46.3705
-8 | -0.7019 | 0.01486 | -0.038 | -47.2342
-7.5 | -0.6549 | 0.01407 | -0.0359 | -46.5458
-7 | -0.6073 | 0.01315 | -0.0341 | -46.1825
-6.5 | -0.5555 | 0.01239 | -0.0329 | -44.8345
-6 | -0.502 | 0.0117 | -0.0318 | -42.906
-5.5 | -0.4479 | 0.011 | -0.0309 | -40.7182
-5 | -0.3954 | 0.00999 | -0.0301 | -39.5796
-4.5 | -0.343 | 0.00877 | -0.0295 | -39.1106
-4 | -0.2883 | 0.00763 | -0.0293 | -37.7851
-3.5 | -0.2285 | 0.00728 | -0.0293 | -31.3874
-3 | -0.1677 | 0.00712 | -0.0293 | -23.5534
-2.5 | -0.1068 | 0.00704 | -0.0293 | -15.1705
-2 | -0.0457 | 0.00699 | -0.0293 | -6.5379
-1.5 | 0.0157 | 0.00701 | -0.0294 | 2.2397
-1 | 0.0765 | 0.00698 | -0.0294 | 10.9599
-0.5 | 0.1372 | 0.00701 | -0.0294 | 19.572
0 | 0.1972 | 0.00713 | -0.0294 | 27.6578
1 | 0.3063 | 0.00863 | -0.0281 | 35.4925
1.5 | 0.3647 | 0.00899 | -0.028 | 40.5673
2 | 0.4232 | 0.00934 | -0.0279 | 45.3105
2.5 | 0.4814 | 0.00965 | -0.0277 | 49.886
3 | 0.5395 | 0.00998 | -0.0275 | 54.0581
3.5 | 0.5973 | 0.01034 | -0.0272 | 57.766
4 | 0.6552 | 0.01067 | -0.0269 | 61.4058
4.5 | 0.7122 | 0.01103 | -0.0264 | 64.5694
5 | 0.7679 | 0.0115 | -0.0257 | 66.7739
5.5 | 0.8243 | 0.0119 | -0.0252 | 69.2689
6 | 0.8792 | 0.01238 | -0.0243 | 71.0178
6.5 | 0.9323 | 0.01292 | -0.0232 | 72.1594
7 | 0.9857 | 0.0134 | -0.0221 | 73.5597
7.5 | 1.0353 | 0.01409 | -0.0205 | 73.4776
8 | 1.0859 | 0.01463 | -0.0189 | 74.2242
8.5 | 1.1323 | 0.01532 | -0.0167 | 73.9099
9 | 1.1743 | 0.01606 | -0.0138 | 73.1196
9.5 | 1.207 | 0.01664 | -0.0091 | 72.5361
10 | 1.237 | 0.01758 | -0.0047 | 70.3641
10.5 | 1.2729 | 0.01882 | -0.002 | 67.6355
11 | 1.3088 | 0.02011 | 0.0004 | 65.082
11.5 | 1.338 | 0.02185 | 0.0032 | 61.2357
12 | 1.3631 | 0.02399 | 0.0058 | 56.8195
12.5 | 1.3921 | 0.02601 | 0.0079 | 53.5217
13 | 1.4166 | 0.02845 | 0.0099 | 49.7926
13.5 | 1.4337 | 0.03158 | 0.0117 | 45.399
14 | 1.4423 | 0.03562 | 0.0131 | 40.4913
14.5 | 1.4607 | 0.03911 | 0.0138 | 37.3485
15 | 1.4707 | 0.04356 | 0.0141 | 33.7626
15.5 | 1.48 | 0.04845 | 0.0135 | 30.547
16 | 1.4781 | 0.05494 | 0.0119 | 26.9039
16.5 | 1.4614 | 0.06361 | 0.0088 | 22.9744
17 | 1.4526 | 0.07229 | 0.0047 | 20.0941
17.5 | 1.4343 | 0.08301 | -0.0011 | 17.2786
18 | 1.4064 | 0.0957 | -0.0086 | 14.6959
18.5 | 1.3755 | 0.10919 | -0.0169 | 12.5973
19 | 1.3449 | 0.12285 | -0.0257 | 10.9475
19.5 | 1.3226 | 0.13505 | -0.0337 | 9.7934
20 | 1.2615 | 0.15531 | -0.048 | 8.1225

## 39. Re 750k Mach 0.50 (1)
BIGFOIL.COM POLAR EXPORT
n63215b
NACA63-215 MOD B |  |  |  | Cl Max: | 1.254 | at alpha= | 20 | deg
JavaFoil+Calcfoil stall+Eppler ext transition |  |  |  | L/D Max: | 73.779 | at alpha= | 5.5 | deg
Re: | 750000 |  |  | Cd Min: | 0.00738 | at alpha= | -1 | deg
Mach: | 0.5 |  |  | Cl=0 at alpha= | -1.8732 | deg
|  |  |  | @ Cl=0.1, Cd= | 0.0074104
|  |  |  | @ Cl=0.4, Cd= | 0.010279
|  |  |  | @ Cl=0.6, Cd= | 0.011468
alpha (deg) | Cl | Cd | Cm | Cl/Cd
-20 | -1 | 0.21476 | -0.014 | -4.654
-19.5 | -0.973 | 0.20929 | -0.014 | -4.651
-19 | -0.945 | 0.20381 | -0.014 | -4.636
-18.5 | -0.919 | 0.19666 | -0.014 | -4.671
-18 | -0.892 | 0.19213 | -0.014 | -4.644
-17.5 | -0.866 | 0.18774 | -0.015 | -4.611
-17 | -0.837 | 0.17584 | -0.014 | -4.761
-16.5 | -0.811 | 0.17241 | -0.014 | -4.701
-16 | -0.782 | 0.1671 | -0.014 | -4.682
-15.5 | -0.755 | 0.15855 | -0.014 | -4.763
-15 | -0.728 | 0.15328 | -0.014 | -4.752
-14.5 | -0.702 | 0.14804 | -0.014 | -4.739
-14 | -0.673 | 0.14289 | -0.014 | -4.711
-13.5 | -0.646 | 0.13623 | -0.014 | -4.742
-13 | -0.619 | 0.13072 | -0.014 | -4.735
-12.5 | -0.592 | 0.12739 | -0.014 | -4.646
-12 | -0.564 | 0.11989 | -0.014 | -4.706
-11.5 | -0.536 | 0.11409 | -0.013 | -4.698
-11 | -0.509 | 0.11177 | -0.013 | -4.552
-10.5 | -0.481 | 0.1098 | -0.013 | -4.384
-10 | -0.454 | 0.10096 | -0.013 | -4.495
-9.5 | -0.426 | 0.08544 | -0.012 | -4.983
-9 | -0.4 | 0.06745 | -0.016 | -5.936
-8.5 | -0.517 | 0.05661 | -0.02 | -9.125
-8 | -0.66 | 0.02234 | -0.031 | -29.532
-7.5 | -0.658 | 0.01955 | -0.031 | -33.642
-7 | -0.629 | 0.01774 | -0.032 | -35.46
-6.5 | -0.587 | 0.01635 | -0.033 | -35.92
-6 | -0.537 | 0.01512 | -0.033 | -35.509
-5.5 | -0.481 | 0.01408 | -0.033 | -34.161
-5 | -0.421 | 0.01319 | -0.034 | -31.91
-4.5 | -0.358 | 0.01242 | -0.034 | -28.82
-4 | -0.292 | 0.01182 | -0.035 | -24.737
-3.5 | -0.23 | 0.00782 | -0.036 | -29.356
-3 | -0.16 | 0.00759 | -0.036 | -21.012
-2.5 | -0.089 | 0.0075 | -0.037 | -11.873
-2 | -0.018 | 0.00743 | -0.037 | -2.454
-1.5 | 0.053 | 0.00747 | -0.037 | 7.051
-1 | 0.124 | 0.00738 | -0.038 | 16.745
-0.5 | 0.194 | 0.00957 | -0.038 | 20.305
0 | 0.265 | 0.00971 | -0.038 | 27.293
0.5 | 0.335 | 0.01005 | -0.038 | 33.379
1 | 0.406 | 0.0103 | -0.039 | 39.408
1.5 | 0.476 | 0.01076 | -0.039 | 44.206
2 | 0.545 | 0.01124 | -0.039 | 48.512
2.5 | 0.615 | 0.01153 | -0.04 | 53.312
3 | 0.683 | 0.01197 | -0.04 | 57.073
3.5 | 0.752 | 0.01243 | -0.04 | 60.456
4 | 0.812 | 0.01432 | -0.04 | 56.66
4.5 | 0.873 | 0.014 | -0.04 | 62.359
5 | 0.933 | 0.01363 | -0.04 | 68.416
5.5 | 0.991 | 0.01343 | -0.04 | 73.779
6 | 1.047 | 0.01666 | -0.04 | 62.848
6.5 | 1.099 | 0.0177 | -0.04 | 62.104
7 | 1.147 | 0.01901 | -0.04 | 60.333
7.5 | 1.19 | 0.0205 | -0.04 | 58.05
8 | 1.188 | 0.03134 | -0.038 | 37.915
8.5 | 1.153 | 0.04634 | -0.034 | 24.876
9 | 1.157 | 0.05607 | -0.033 | 20.628
9.5 | 1.157 | 0.06582 | -0.031 | 17.58
10 | 1.147 | 0.07611 | -0.03 | 15.069
10.5 | 1.073 | 0.06213 | -0.008 | 17.265
11 | 0.941 | 0.06655 | -0.007 | 14.133
11.5 | 0.755 | 0.07239 | -0.008 | 10.431
12 | 0.793 | 0.18401 | -0.024 | 4.308
12.5 | 0.823 | 0.20699 | -0.025 | 3.977
13 | 0.852 | 0.22858 | -0.025 | 3.727
13.5 | 0.882 | 0.20404 | -0.026 | 4.323
14 | 0.908 | 0.16785 | -0.026 | 5.411
14.5 | 0.936 | 0.16816 | -0.026 | 5.568
15 | 0.965 | 0.17567 | -0.026 | 5.493
15.5 | 0.995 | 0.1791 | -0.027 | 5.554
16 | 1.023 | 0.18903 | -0.027 | 5.413
16.5 | 1.053 | 0.19291 | -0.027 | 5.46
17 | 1.082 | 0.197 | -0.028 | 5.49
17.5 | 1.112 | 0.19919 | -0.028 | 5.58
18 | 1.139 | 0.20739 | -0.028 | 5.494
18.5 | 1.167 | 0.20987 | -0.028 | 5.562
19 | 1.198 | 0.21781 | -0.029 | 5.502
19.5 | 1.226 | 0.22401 | -0.029 | 5.474
20 | 1.254 | 0.22549 | -0.029 | 5.56

## 40. Re 750k Mach 0.50 (2)
BIGFOIL.COM POLAR EXPORT
n63215b
NACA63-215 MOD B |  |  |  | Cl Max: | 1.2165 | at alpha= | 10.5 | deg
XFOIL ncrit=9 |  |  |  | L/D Max: | 62.6968 | at alpha= | 6 | deg
Re: | 750000 |  |  | Cd Min: | 0.25558 | at alpha= | -20 | deg
Mach: | 0.5 |  |  | Cl=0 at alpha= | -1.5872 | deg
|  |  |  | @ Cl=0.1, Cd= | 0.0075223
|  |  |  | @ Cl=0.4, Cd= | 0.0099658
|  |  |  | @ Cl=0.6, Cd= | 0.011244
alpha (deg) | Cl | Cd | Cm | Cl/Cd
-20 | -0.7347 | 0.25558 | 0.0547 | -2.8746
-19.5 | -0.7182 | 0.2454 | 0.048 | -2.9267
-19 | -0.6915 | 0.23917 | 0.0452 | -2.8912
-18.5 | -0.6683 | 0.23197 | 0.0409 | -2.881
-18 | -0.6473 | 0.22336 | 0.0359 | -2.898
-17.5 | -0.6347 | 0.21202 | 0.0287 | -2.9936
-17 | -0.6095 | 0.2051 | 0.0257 | -2.9717
-16.5 | -0.5872 | 0.19781 | 0.0219 | -2.9685
-16 | -0.567 | 0.18975 | 0.0176 | -2.9881
-15.5 | -0.5529 | 0.17929 | 0.0123 | -3.0838
-15 | -0.5382 | 0.16972 | 0.0075 | -3.1711
-14.5 | -0.5272 | 0.15944 | 0.0024 | -3.3066
-14 | -0.5183 | 0.14902 | -0.0028 | -3.4781
-13.5 | -0.5167 | 0.1373 | -0.0087 | -3.7633
-13 | -0.5293 | 0.123 | -0.0162 | -4.3033
-12.5 | -0.5306 | 0.11254 | -0.0217 | -4.7148
-12 | -0.5657 | 0.09604 | -0.0308 | -5.8903
-11.5 | -0.6127 | 0.07845 | -0.0417 | -7.8101
-11 | -0.6494 | 0.06436 | -0.0512 | -10.0901
-9.5 | -0.7313 | 0.0353 | -0.064 | -20.7167
-9 | -0.6879 | 0.02824 | -0.0733 | -24.3591
-8.5 | -0.6769 | 0.02455 | -0.0691 | -27.5723
-8 | -0.6576 | 0.02172 | -0.0647 | -30.2762
-7.5 | -0.6345 | 0.01927 | -0.0598 | -32.9268
-7 | -0.6116 | 0.01715 | -0.0546 | -35.6618
-6.5 | -0.5912 | 0.01547 | -0.0481 | -38.2159
-6 | -0.5485 | 0.01419 | -0.0438 | -38.654
-5.5 | -0.4992 | 0.013 | -0.0404 | -38.4
-5 | -0.4427 | 0.01204 | -0.0378 | -36.7691
-4.5 | -0.3839 | 0.01106 | -0.0357 | -34.7107
-4 | -0.3273 | 0.00965 | -0.0341 | -33.9171
-3.5 | -0.2684 | 0.00807 | -0.0332 | -33.259
-3 | -0.1993 | 0.00765 | -0.0327 | -26.0523
-2.5 | -0.1287 | 0.0075 | -0.0323 | -17.16
-2 | -0.0582 | 0.00743 | -0.0319 | -7.8331
-1.5 | 0.0123 | 0.00745 | -0.0316 | 1.651
-1 | 0.0823 | 0.00747 | -0.0312 | 11.0174
-0.5 | 0.15 | 0.00767 | -0.0306 | 19.5567
0 | 0.2066 | 0.00888 | -0.029 | 23.2658
0.5 | 0.2728 | 0.00925 | -0.0284 | 29.4919
1 | 0.3396 | 0.0096 | -0.0279 | 35.375
2 | 0.4717 | 0.0104 | -0.0263 | 45.3558
2.5 | 0.5371 | 0.01082 | -0.0253 | 49.6396
3 | 0.6024 | 0.01126 | -0.0242 | 53.4991
3.5 | 0.6669 | 0.01174 | -0.0228 | 56.8058
4 | 0.7292 | 0.0123 | -0.021 | 59.2846
4.5 | 0.7891 | 0.01297 | -0.0187 | 60.8404
5 | 0.8493 | 0.0136 | -0.0163 | 62.4485
5.5 | 0.904 | 0.01446 | -0.0131 | 62.5173
6 | 0.9555 | 0.01524 | -0.0092 | 62.6969
6.5 | 0.9953 | 0.01636 | -0.0039 | 60.8374
7 | 1.0396 | 0.01751 | 0.0005 | 59.3718
7.5 | 1.0746 | 0.01923 | 0.0053 | 55.8814
8 | 1.1147 | 0.02093 | 0.0094 | 53.2585
8.5 | 1.1485 | 0.023 | 0.0136 | 49.9348
9 | 1.1703 | 0.02579 | 0.0181 | 45.3781
10 | 1.2089 | 0.03287 | 0.024 | 36.7782
10.5 | 1.2165 | 0.03816 | 0.0248 | 31.8789
11 | 1.2061 | 0.04543 | 0.0237 | 26.5485
11.5 | 1.1833 | 0.0549 | 0.0199 | 21.5537
12 | 1.1442 | 0.06761 | 0.0122 | 16.9235
12.5 | 1.0889 | 0.08393 | 0.0007 | 12.9739
13 | 1.0305 | 0.10112 | -0.0113 | 10.1909
14 | 0.8744 | 0.14708 | -0.0439 | 5.9451
15 | 0.8578 | 0.17426 | -0.0614 | 4.9225
15.5 | 0.8813 | 0.18085 | -0.0655 | 4.8731

## 41. Re 1M Mach 0.00 (1)
BIGFOIL.COM POLAR EXPORT
n63215b
NACA63-215 MOD B |  |  |  | Cl Max: | 1.514 | at alpha= | 13.5 | deg
JavaFoil+Calcfoil stall+Eppler ext transition |  |  |  | L/D Max: | 82.663 | at alpha= | 7 | deg
Re: | 1000000 |  |  | Cd Min: | 0.00648 | at alpha= | -1.5 | deg
Mach: | 0 |  |  | Cl=0 at alpha= | -1.871 | deg
|  |  |  | @ Cl=0.1, Cd= | 0.0065331
|  |  |  | @ Cl=0.4, Cd= | 0.0089531
|  |  |  | @ Cl=0.6, Cd= | 0.0098842
alpha (deg) | Cl | Cd | Cm | Cl/Cd
-18 | -0.858 | 0.1413 | -0.013 | -6.07
-17.5 | -0.872 | 0.13131 | -0.013 | -6.643
-17 | -0.885 | 0.12327 | -0.014 | -7.179
-16.5 | -0.894 | 0.11742 | -0.014 | -7.61
-16 | -0.902 | 0.10957 | -0.015 | -8.235
-15.5 | -0.909 | 0.10177 | -0.015 | -8.935
-15 | -0.935 | 0.07956 | -0.018 | -11.752
-14.5 | -0.936 | 0.07501 | -0.018 | -12.473
-14 | -0.984 | 0.04541 | -0.022 | -21.665
-13.5 | -0.994 | 0.03636 | -0.023 | -27.333
-13 | -0.995 | 0.03063 | -0.023 | -32.467
-12.5 | -0.987 | 0.02667 | -0.024 | -37.013
-12 | -0.972 | 0.02413 | -0.024 | -40.285
-11.5 | -0.946 | 0.02383 | -0.025 | -39.713
-11 | -0.923 | 0.0216 | -0.025 | -42.73
-10.5 | -0.893 | 0.01982 | -0.026 | -45.047
-10 | -0.859 | 0.0183 | -0.026 | -46.928
-9.5 | -0.822 | 0.01703 | -0.026 | -48.239
-9 | -0.782 | 0.0159 | -0.027 | -49.167
-8.5 | -0.738 | 0.01496 | -0.027 | -49.36
-8 | -0.693 | 0.01404 | -0.028 | -49.342
-7.5 | -0.645 | 0.01315 | -0.028 | -49.058
-7 | -0.595 | 0.01247 | -0.029 | -47.702
-6.5 | -0.543 | 0.01197 | -0.029 | -45.333
-6 | -0.489 | 0.0114 | -0.029 | -42.883
-5.5 | -0.434 | 0.01084 | -0.03 | -40.05
-5 | -0.378 | 0.01006 | -0.03 | -37.597
-4.5 | -0.32 | 0.01015 | -0.031 | -31.528
-4 | -0.26 | 0.00686 | -0.031 | -37.897
-3.5 | -0.199 | 0.00681 | -0.031 | -29.256
-3 | -0.138 | 0.00671 | -0.031 | -20.636
-2.5 | -0.077 | 0.00672 | -0.032 | -11.484
-2 | -0.016 | 0.00669 | -0.032 | -2.363
-1.5 | 0.046 | 0.00648 | -0.032 | 7.047
-1 | 0.107 | 0.00654 | -0.032 | 16.362
-0.5 | 0.168 | 0.00655 | -0.033 | 25.705
0 | 0.23 | 0.00777 | -0.033 | 29.597
0.5 | 0.291 | 0.00866 | -0.033 | 33.598
1 | 0.352 | 0.00878 | -0.034 | 40.101
1.5 | 0.413 | 0.009 | -0.034 | 45.895
2 | 0.474 | 0.00924 | -0.034 | 51.279
2.5 | 0.535 | 0.00957 | -0.034 | 55.872
3 | 0.595 | 0.00986 | -0.034 | 60.347
3.5 | 0.655 | 0.01015 | -0.035 | 64.56
4 | 0.715 | 0.01039 | -0.035 | 68.838
4.5 | 0.775 | 0.01072 | -0.035 | 72.253
5 | 0.834 | 0.01154 | -0.035 | 72.225
5.5 | 0.892 | 0.01177 | -0.036 | 75.765
6 | 0.95 | 0.01206 | -0.036 | 78.765
6.5 | 1.007 | 0.01245 | -0.036 | 80.912
7 | 1.064 | 0.01287 | -0.036 | 82.663
7.5 | 1.11 | 0.01443 | -0.036 | 76.964
8 | 1.163 | 0.01511 | -0.036 | 76.963
8.5 | 1.194 | 0.01779 | -0.036 | 67.125
9 | 1.239 | 0.01908 | -0.036 | 64.95
9.5 | 1.282 | 0.02057 | -0.036 | 62.356
10 | 1.325 | 0.02228 | -0.036 | 59.45
10.5 | 1.363 | 0.02442 | -0.035 | 55.81
11 | 1.399 | 0.02695 | -0.035 | 51.902
11.5 | 1.431 | 0.03003 | -0.035 | 47.639
12 | 1.458 | 0.03397 | -0.035 | 42.923
12.5 | 1.484 | 0.03849 | -0.034 | 38.548
13 | 1.503 | 0.0445 | -0.034 | 33.764
13.5 | 1.514 | 0.05278 | -0.033 | 28.683
14 | 1.493 | 0.0689 | -0.031 | 21.667
14.5 | 1.499 | 0.07619 | -0.03 | 19.676
15 | 1.503 | 0.08348 | -0.03 | 18.005
15.5 | 1.503 | 0.09143 | -0.029 | 16.438
16 | 1.501 | 0.09817 | -0.029 | 15.294
16.5 | 1.495 | 0.10568 | -0.029 | 14.151
17 | 1.486 | 0.11308 | -0.028 | 13.144
17.5 | 1.475 | 0.11991 | -0.028 | 12.3
18 | 1.459 | 0.12759 | -0.028 | 11.438
18.5 | 1.44 | 0.13579 | -0.028 | 10.607

## 42. Re 1M Mach 0.00 (2)
BIGFOIL.COM POLAR EXPORT
n63215b
NACA63-215 MOD B |  |  |  | Cl Max: | 1.6397 | at alpha= | 17.5 | deg
XFOIL ncrit=9 |  |  |  | L/D Max: | 85.7941 | at alpha= | 9 | deg
Re: | 1000000 |  |  | Cd Min: | 0.11584 | at alpha= | -20 | deg
Mach: | 0 |  |  | Cl=0 at alpha= | -1.6401 | deg
|  |  |  | @ Cl=0.1, Cd= | 0.0063094
|  |  |  | @ Cl=0.4, Cd= | 0.0083831
|  |  |  | @ Cl=0.6, Cd= | 0.009357
alpha (deg) | Cl | Cd | Cm | Cl/Cd
-20 | -1.0711 | 0.11584 | -0.0161 | -9.2464
-19.5 | -1.1015 | 0.10214 | -0.024 | -10.7842
-19 | -1.1275 | 0.08994 | -0.0307 | -12.5361
-18.5 | -1.1437 | 0.07984 | -0.036 | -14.3249
-18 | -1.1623 | 0.07001 | -0.0407 | -16.6019
-17.5 | -1.1687 | 0.06236 | -0.044 | -18.7412
-17 | -1.168 | 0.05595 | -0.0465 | -20.8758
-16.5 | -1.1718 | 0.04945 | -0.0486 | -23.6967
-16 | -1.1775 | 0.04326 | -0.05 | -27.2191
-15.5 | -1.1724 | 0.03858 | -0.0506 | -30.3888
-15 | -1.1594 | 0.03487 | -0.0506 | -33.2492
-14.5 | -1.144 | 0.03154 | -0.0502 | -36.2714
-14 | -1.1245 | 0.02875 | -0.0494 | -39.113
-13.5 | -1.1018 | 0.02636 | -0.0483 | -41.7982
-13 | -1.0889 | 0.0234 | -0.0464 | -46.5342
-12.5 | -1.0631 | 0.0216 | -0.0446 | -49.2176
-12 | -1.0356 | 0.02009 | -0.0424 | -51.548
-11.5 | -1.0109 | 0.01874 | -0.0393 | -53.9434
-11 | -0.9927 | 0.01739 | -0.0347 | -57.0845
-10.5 | -0.9248 | 0.01641 | -0.0383 | -56.3559
-10 | -0.8773 | 0.01534 | -0.038 | -57.1904
-9.5 | -0.8356 | 0.01472 | -0.0357 | -56.7663
-9 | -0.7925 | 0.01396 | -0.0338 | -56.7693
-8.5 | -0.7455 | 0.01333 | -0.0324 | -55.9265
-8 | -0.6964 | 0.01274 | -0.0314 | -54.6625
-7.5 | -0.6469 | 0.01208 | -0.0304 | -53.5513
-7 | -0.5946 | 0.01153 | -0.0297 | -51.5698
-6.5 | -0.5418 | 0.01098 | -0.0292 | -49.3443
-6 | -0.4884 | 0.01046 | -0.0287 | -46.6922
-5.5 | -0.4351 | 0.00981 | -0.0283 | -44.3527
-5 | -0.3824 | 0.00899 | -0.0279 | -42.5362
-4.5 | -0.3294 | 0.00802 | -0.0278 | -41.0723
-4 | -0.2756 | 0.00699 | -0.0279 | -39.4278
-3.5 | -0.2182 | 0.00661 | -0.0281 | -33.0106
-3 | -0.1599 | 0.00645 | -0.0283 | -24.7907
-2.5 | -0.1012 | 0.00635 | -0.0284 | -15.937
-2 | -0.0424 | 0.0063 | -0.0286 | -6.7302
-1.5 | 0.0165 | 0.00626 | -0.0288 | 2.6358
-1 | 0.0754 | 0.00628 | -0.029 | 12.0064
-0.5 | 0.1339 | 0.00635 | -0.0292 | 21.0866
0 | 0.1913 | 0.00651 | -0.0292 | 29.3856
0.5 | 0.2426 | 0.0075 | -0.0286 | 32.3467
1.5 | 0.3559 | 0.00817 | -0.0287 | 43.5618
2.5 | 0.4697 | 0.00872 | -0.0289 | 53.8647
3 | 0.5263 | 0.00899 | -0.0289 | 58.5428
3.5 | 0.5825 | 0.00927 | -0.0289 | 62.8371
4 | 0.6388 | 0.00955 | -0.0289 | 66.8901
5 | 0.7498 | 0.01019 | -0.0286 | 73.5819
5.5 | 0.8046 | 0.01053 | -0.0285 | 76.4103
6 | 0.8591 | 0.01088 | -0.0282 | 78.9614
7 | 0.9657 | 0.01167 | -0.0275 | 82.7506
7.5 | 1.0171 | 0.01215 | -0.0269 | 83.7119
8 | 1.0688 | 0.01256 | -0.0263 | 85.0955
8.5 | 1.118 | 0.01311 | -0.0253 | 85.2784
9 | 1.1668 | 0.0136 | -0.0243 | 85.7941
10 | 1.2532 | 0.01482 | -0.0205 | 84.5614
10.5 | 1.291 | 0.01517 | -0.0174 | 85.1022
11 | 1.3345 | 0.01591 | -0.016 | 83.8781
11.5 | 1.3647 | 0.01699 | -0.0127 | 80.3237
12 | 1.4001 | 0.01782 | -0.0102 | 78.569
12.5 | 1.4329 | 0.01884 | -0.0077 | 76.0563
13 | 1.4616 | 0.02016 | -0.0052 | 72.5
13.5 | 1.4819 | 0.02209 | -0.0022 | 67.0847
14 | 1.5153 | 0.02333 | -0.0007 | 64.9507
14.5 | 1.5435 | 0.02498 | 0.001 | 61.7894
15 | 1.5659 | 0.02712 | 0.0027 | 57.7397
15.5 | 1.5784 | 0.03015 | 0.0045 | 52.3516
16 | 1.6041 | 0.03229 | 0.0054 | 49.6779
16.5 | 1.6212 | 0.03524 | 0.0063 | 46.0045
17 | 1.6347 | 0.03869 | 0.0068 | 42.2512
17.5 | 1.6397 | 0.0432 | 0.0068 | 37.956
18 | 1.6322 | 0.04943 | 0.006 | 33.0204
18.5 | 1.6385 | 0.0546 | 0.0048 | 30.0092
19 | 1.6369 | 0.06107 | 0.0026 | 26.8037
19.5 | 1.6271 | 0.06912 | -0.0007 | 23.5402
20 | 1.603 | 0.07999 | -0.0061 | 20.04

## 43. Re 1M Mach 0.10 (1)
BIGFOIL.COM POLAR EXPORT
n63215b
NACA63-215 MOD B |  |  |  | Cl Max: | 1.498 | at alpha= | 13 | deg
JavaFoil+Calcfoil stall+Eppler ext transition |  |  |  | L/D Max: | 82.692 | at alpha= | 8 | deg
Re: | 1000000 |  |  | Cd Min: | 0.00649 | at alpha= | -1.5 | deg
Mach: | 0.1 |  |  | Cl=0 at alpha= | -1.871 | deg
|  |  |  | @ Cl=0.1, Cd= | 0.0065161
|  |  |  | @ Cl=0.4, Cd= | 0.0089708
|  |  |  | @ Cl=0.6, Cd= | 0.0099093
alpha (deg) | Cl | Cd | Cm | Cl/Cd
-18 | -0.821 | 0.14256 | -0.013 | -5.758
-17.5 | -0.838 | 0.1344 | -0.013 | -6.232
-17 | -0.851 | 0.12898 | -0.013 | -6.6
-16.5 | -0.865 | 0.12069 | -0.014 | -7.164
-16 | -0.877 | 0.11265 | -0.014 | -7.782
-15.5 | -0.889 | 0.10233 | -0.015 | -8.689
-15 | -0.9 | 0.09256 | -0.016 | -9.721
-14.5 | -0.937 | 0.06603 | -0.019 | -14.187
-14 | -0.949 | 0.05556 | -0.021 | -17.083
-13.5 | -0.977 | 0.03925 | -0.022 | -24.89
-13 | -0.982 | 0.03232 | -0.023 | -30.391
-12.5 | -0.978 | 0.02772 | -0.024 | -35.302
-12 | -0.966 | 0.02475 | -0.024 | -39.048
-11.5 | -0.942 | 0.02448 | -0.025 | -38.507
-11 | -0.921 | 0.02208 | -0.025 | -41.695
-10.5 | -0.892 | 0.02019 | -0.026 | -44.151
-10 | -0.859 | 0.01863 | -0.026 | -46.106
-9.5 | -0.822 | 0.01728 | -0.027 | -47.59
-9 | -0.783 | 0.0161 | -0.027 | -48.616
-8.5 | -0.74 | 0.01513 | -0.027 | -48.903
-8 | -0.694 | 0.01421 | -0.028 | -48.878
-7.5 | -0.647 | 0.01328 | -0.028 | -48.731
-7 | -0.597 | 0.01258 | -0.029 | -47.42
-6.5 | -0.544 | 0.01206 | -0.029 | -45.139
-6 | -0.491 | 0.01148 | -0.029 | -42.759
-5.5 | -0.436 | 0.0109 | -0.03 | -40.017
-5 | -0.38 | 0.01011 | -0.03 | -37.541
-4.5 | -0.322 | 0.01016 | -0.031 | -31.661
-4 | -0.261 | 0.00686 | -0.031 | -38.075
-3.5 | -0.2 | 0.00681 | -0.031 | -29.404
-3 | -0.139 | 0.00671 | -0.032 | -20.738
-2.5 | -0.078 | 0.00672 | -0.032 | -11.543
-2 | -0.016 | 0.00669 | -0.032 | -2.374
-1.5 | 0.046 | 0.00649 | -0.032 | 7.072
-1 | 0.108 | 0.00652 | -0.033 | 16.5
-0.5 | 0.169 | 0.00656 | -0.033 | 25.803
0 | 0.231 | 0.00779 | -0.033 | 29.664
0.5 | 0.293 | 0.00868 | -0.033 | 33.692
1 | 0.354 | 0.00882 | -0.034 | 40.111
1.5 | 0.415 | 0.00902 | -0.034 | 46.003
2 | 0.476 | 0.00928 | -0.034 | 51.341
2.5 | 0.537 | 0.00959 | -0.034 | 55.992
3 | 0.598 | 0.0099 | -0.035 | 60.42
3.5 | 0.658 | 0.01018 | -0.035 | 64.649
4 | 0.719 | 0.01045 | -0.035 | 68.789
4.5 | 0.778 | 0.01077 | -0.035 | 72.246
5 | 0.838 | 0.01161 | -0.036 | 72.124
5.5 | 0.896 | 0.01186 | -0.036 | 75.584
6 | 0.954 | 0.01214 | -0.036 | 78.622
6.5 | 1.012 | 0.01254 | -0.036 | 80.672
7 | 1.068 | 0.01297 | -0.036 | 82.378
7.5 | 1.115 | 0.01457 | -0.036 | 76.529
8 | 1.166 | 0.0141 | -0.036 | 82.692
8.5 | 1.198 | 0.01805 | -0.036 | 66.35
9 | 1.242 | 0.01938 | -0.036 | 64.103
9.5 | 1.285 | 0.02094 | -0.036 | 61.374
10 | 1.327 | 0.02274 | -0.036 | 58.354
10.5 | 1.365 | 0.02497 | -0.035 | 54.65
11 | 1.4 | 0.02766 | -0.035 | 50.61
11.5 | 1.431 | 0.03089 | -0.035 | 46.34
12 | 1.457 | 0.03509 | -0.035 | 41.526
12.5 | 1.478 | 0.04058 | -0.034 | 36.425
13 | 1.498 | 0.04667 | -0.034 | 32.094
13.5 | 1.475 | 0.0642 | -0.031 | 22.97
14 | 1.488 | 0.07116 | -0.03 | 20.916
14.5 | 1.493 | 0.07873 | -0.03 | 18.963
15 | 1.496 | 0.08588 | -0.03 | 17.415
15.5 | 1.494 | 0.09343 | -0.029 | 15.992
16 | 1.489 | 0.10086 | -0.029 | 14.767
16.5 | 1.48 | 0.10852 | -0.029 | 13.642
17 | 1.469 | 0.1158 | -0.028 | 12.684
17.5 | 1.453 | 0.12342 | -0.028 | 11.773
18 | 1.434 | 0.13086 | -0.028 | 10.957

## 44. Re 1M Mach 0.10 (2)
BIGFOIL.COM POLAR EXPORT
n63215b
NACA63-215 MOD B |  |  |  | Cl Max: | 1.6261 | at alpha= | 17 | deg
XFOIL ncrit=9 |  |  |  | L/D Max: | 85.3785 | at alpha= | 9 | deg
Re: | 1000000 |  |  | Cd Min: | 0.12925 | at alpha= | -20 | deg
Mach: | 0.1 |  |  | Cl=0 at alpha= | -1.6385 | deg
|  |  |  | @ Cl=0.1, Cd= | 0.0063289
|  |  |  | @ Cl=0.4, Cd= | 0.0084167
|  |  |  | @ Cl=0.6, Cd= | 0.0093871
alpha (deg) | Cl | Cd | Cm | Cl/Cd
-20 | -1.0129 | 0.12925 | -0.0086 | -7.8368
-19.5 | -1.0498 | 0.1136 | -0.018 | -9.2412
-19 | -1.0817 | 0.0997 | -0.026 | -10.8495
-18.5 | -1.1047 | 0.08794 | -0.0325 | -12.562
-18 | -1.1296 | 0.07667 | -0.0383 | -14.7333
-17.5 | -1.141 | 0.06789 | -0.0425 | -16.8066
-17 | -1.1458 | 0.06044 | -0.0457 | -18.9576
-16.5 | -1.1475 | 0.05381 | -0.0481 | -21.325
-16 | -1.1555 | 0.04696 | -0.0501 | -24.606
-15.5 | -1.158 | 0.04122 | -0.0513 | -28.0932
-15 | -1.1483 | 0.03702 | -0.0515 | -31.0184
-14.5 | -1.1354 | 0.03333 | -0.0513 | -34.0654
-14 | -1.1173 | 0.03026 | -0.0507 | -36.9233
-13.5 | -1.0977 | 0.02749 | -0.0496 | -39.9309
-13 | -1.0807 | 0.02469 | -0.0481 | -43.7708
-12.5 | -1.0597 | 0.0224 | -0.0462 | -47.308
-12 | -1.0325 | 0.02074 | -0.0441 | -49.783
-11.5 | -1.005 | 0.01934 | -0.0415 | -51.9648
-11 | -0.9921 | 0.01776 | -0.0364 | -55.8615
-10.5 | -0.9288 | 0.01668 | -0.0393 | -55.6835
-10 | -0.879 | 0.0156 | -0.0393 | -56.3462
-9.5 | -0.8389 | 0.01491 | -0.0367 | -56.2643
-9 | -0.7943 | 0.01425 | -0.0348 | -55.7404
-8.5 | -0.7492 | 0.01346 | -0.0332 | -55.6612
-8 | -0.6989 | 0.01297 | -0.0321 | -53.8859
-7.5 | -0.6506 | 0.01218 | -0.0309 | -53.4154
-7 | -0.5977 | 0.01168 | -0.0302 | -51.1729
-6.5 | -0.5452 | 0.01105 | -0.0296 | -49.3394
-6 | -0.4914 | 0.01051 | -0.029 | -46.7555
-5.5 | -0.4377 | 0.00991 | -0.0286 | -44.1675
-5 | -0.3848 | 0.00906 | -0.0282 | -42.4724
-4.5 | -0.3314 | 0.00812 | -0.028 | -40.8128
-4 | -0.2775 | 0.00705 | -0.0281 | -39.3617
-3.5 | -0.2198 | 0.00663 | -0.0283 | -33.1523
-3 | -0.1611 | 0.00646 | -0.0284 | -24.9381
-2.5 | -0.102 | 0.00636 | -0.0286 | -16.0377
-2 | -0.0428 | 0.00631 | -0.0288 | -6.7829
-1.5 | 0.0164 | 0.00628 | -0.0289 | 2.6115
-1 | 0.0757 | 0.0063 | -0.0291 | 12.0159
-0.5 | 0.1346 | 0.00637 | -0.0293 | 21.1303
0 | 0.1923 | 0.00654 | -0.0293 | 29.4037
0.5 | 0.2436 | 0.00756 | -0.0286 | 32.2222
1 | 0.3007 | 0.00792 | -0.0287 | 37.9672
1.5 | 0.3577 | 0.00821 | -0.0287 | 43.5688
2 | 0.415 | 0.00849 | -0.0288 | 48.881
3 | 0.5293 | 0.00902 | -0.0289 | 58.6807
3.5 | 0.586 | 0.00931 | -0.0288 | 62.9431
4 | 0.6423 | 0.00962 | -0.0288 | 66.7672
4.5 | 0.6988 | 0.00991 | -0.0287 | 70.5146
5 | 0.7542 | 0.01024 | -0.0285 | 73.6523
5.5 | 0.809 | 0.01062 | -0.0282 | 76.177
6 | 0.8641 | 0.01095 | -0.028 | 78.9132
6.5 | 0.9172 | 0.01144 | -0.0275 | 80.1748
7 | 0.9713 | 0.01176 | -0.0271 | 82.5935
7.5 | 1.0224 | 0.01231 | -0.0263 | 83.0544
8 | 1.0748 | 0.01268 | -0.0257 | 84.7634
8.5 | 1.1233 | 0.01332 | -0.0246 | 84.3318
9 | 1.1731 | 0.01374 | -0.0235 | 85.3785
9.5 | 1.2194 | 0.01432 | -0.022 | 85.1536
10 | 1.2595 | 0.01498 | -0.0194 | 84.0788
10.5 | 1.2965 | 0.01538 | -0.0161 | 84.2978
11 | 1.3371 | 0.01619 | -0.0141 | 82.588
11.5 | 1.3664 | 0.01732 | -0.0106 | 78.8915
12 | 1.4023 | 0.01819 | -0.0082 | 77.0918
12.5 | 1.4342 | 0.01934 | -0.0056 | 74.1572
13 | 1.4608 | 0.02088 | -0.0029 | 69.9617
13.5 | 1.484 | 0.02275 | -0.0003 | 65.2308
14 | 1.5158 | 0.02418 | 0.0013 | 62.6882
14.5 | 1.5429 | 0.02602 | 0.003 | 59.2967
15 | 1.562 | 0.02853 | 0.0048 | 54.7494
15.5 | 1.5768 | 0.03153 | 0.0064 | 50.0095
16 | 1.6006 | 0.03397 | 0.0072 | 47.118
16.5 | 1.6156 | 0.03729 | 0.0079 | 43.3253
17 | 1.6261 | 0.04122 | 0.0082 | 39.4493
17.5 | 1.6257 | 0.04658 | 0.0078 | 34.9012
18 | 1.6194 | 0.05309 | 0.0064 | 30.5029
18.5 | 1.621 | 0.05915 | 0.0046 | 27.4049
19 | 1.6134 | 0.06686 | 0.0015 | 24.131
19.5 | 1.5946 | 0.07677 | -0.0032 | 20.7711
20 | 1.5605 | 0.08998 | -0.0104 | 17.3427

## 45. Re 1M Mach 0.25 (1)
BIGFOIL.COM POLAR EXPORT
n63215b
NACA63-215 MOD B |  |  |  | Cl Max: | 1.455 | at alpha= | 14 | deg
JavaFoil+Calcfoil stall+Eppler ext transition |  |  |  | L/D Max: | 85.547 | at alpha= | 8 | deg
Re: | 1000000 |  |  | Cd Min: | 0.00656 | at alpha= | -1 | deg
Mach: | 0.25 |  |  | Cl=0 at alpha= | -1.873 | deg
|  |  |  | @ Cl=0.1, Cd= | 0.0065841
|  |  |  | @ Cl=0.4, Cd= | 0.0091068
|  |  |  | @ Cl=0.6, Cd= | 0.010069
alpha (deg) | Cl | Cd | Cm | Cl/Cd
-16.5 | -0.626 | 0.13585 | -0.012 | -4.607
-16 | -0.666 | 0.1279 | -0.013 | -5.211
-15.5 | -0.703 | 0.11997 | -0.013 | -5.857
-15 | -0.735 | 0.11203 | -0.014 | -6.559
-14.5 | -0.762 | 0.10426 | -0.014 | -7.308
-14 | -0.784 | 0.09702 | -0.015 | -8.079
-13.5 | -0.803 | 0.08838 | -0.016 | -9.088
-13 | -0.825 | 0.07436 | -0.018 | -11.096
-12.5 | -0.894 | 0.03988 | -0.023 | -22.428
-12 | -0.909 | 0.03178 | -0.024 | -28.608
-11.5 | -0.914 | 0.02614 | -0.025 | -34.978
-11 | -0.896 | 0.0257 | -0.026 | -34.858
-10.5 | -0.878 | 0.02264 | -0.026 | -38.777
-10 | -0.853 | 0.02051 | -0.027 | -41.56
-9.5 | -0.822 | 0.01877 | -0.027 | -43.789
-9 | -0.786 | 0.01733 | -0.028 | -45.378
-8.5 | -0.746 | 0.01618 | -0.028 | -46.119
-8 | -0.703 | 0.01499 | -0.028 | -46.926
-7.5 | -0.656 | 0.01405 | -0.029 | -46.716
-7 | -0.607 | 0.01319 | -0.029 | -46.014
-6.5 | -0.555 | 0.01256 | -0.03 | -44.183
-6 | -0.501 | 0.01191 | -0.03 | -42.018
-5.5 | -0.445 | 0.01134 | -0.031 | -39.201
-5 | -0.387 | 0.01077 | -0.031 | -35.963
-4.5 | -0.329 | 0.01008 | -0.031 | -32.614
-4 | -0.268 | 0.01003 | -0.032 | -26.736
-3.5 | -0.206 | 0.00971 | -0.032 | -21.196
-3 | -0.143 | 0.00676 | -0.032 | -21.137
-2.5 | -0.08 | 0.00674 | -0.033 | -11.819
-2 | -0.016 | 0.00676 | -0.033 | -2.413
-1.5 | 0.047 | 0.0067 | -0.033 | 7.041
-1 | 0.111 | 0.00656 | -0.034 | 16.865
-0.5 | 0.174 | 0.00661 | -0.034 | 26.307
0 | 0.237 | 0.00788 | -0.034 | 30.106
0.5 | 0.301 | 0.00882 | -0.034 | 34.089
1 | 0.364 | 0.00895 | -0.035 | 40.619
1.5 | 0.426 | 0.00922 | -0.035 | 46.249
2 | 0.489 | 0.00957 | -0.035 | 51.1
2.5 | 0.552 | 0.00986 | -0.035 | 55.957
3 | 0.614 | 0.01013 | -0.036 | 60.574
3.5 | 0.676 | 0.01042 | -0.036 | 64.839
4 | 0.738 | 0.01069 | -0.036 | 68.969
4.5 | 0.799 | 0.01107 | -0.036 | 72.168
5 | 0.859 | 0.01197 | -0.037 | 71.753
5.5 | 0.919 | 0.01227 | -0.037 | 74.897
6 | 0.978 | 0.01259 | -0.037 | 77.719
6.5 | 1.036 | 0.01305 | -0.037 | 79.429
7 | 1.084 | 0.01471 | -0.037 | 73.653
7.5 | 1.134 | 0.01426 | -0.037 | 79.549
8 | 1.184 | 0.01384 | -0.037 | 85.547
8.5 | 1.215 | 0.01963 | -0.037 | 61.888
9 | 1.258 | 0.02125 | -0.036 | 59.205
9.5 | 1.299 | 0.02322 | -0.036 | 55.948
10 | 1.336 | 0.0258 | -0.036 | 51.795
10.5 | 1.369 | 0.02894 | -0.036 | 47.311
11 | 1.397 | 0.03296 | -0.035 | 42.384
11.5 | 1.42 | 0.03805 | -0.035 | 37.307
12 | 1.435 | 0.0448 | -0.034 | 32.038
12.5 | 1.41 | 0.06207 | -0.031 | 22.719
13 | 1.335 | 0.08021 | -0.007 | 16.651
13.5 | 1.362 | 0.08493 | -0.007 | 16.038
14 | 1.455 | 0.08437 | -0.03 | 17.252
14.5 | 1.449 | 0.09206 | -0.029 | 15.744
15 | 1.438 | 0.09975 | -0.029 | 14.412
15.5 | 1.419 | 0.10765 | -0.029 | 13.186
16 | 1.394 | 0.11591 | -0.028 | 12.024
16.5 | 1.36 | 0.125 | -0.028 | 10.88
17 | 1.319 | 0.13439 | -0.028 | 9.816
17.5 | 1.272 | 0.14348 | -0.028 | 8.864
18 | 1.218 | 0.15332 | -0.027 | 7.941
18.5 | 1.157 | 0.1639 | -0.027 | 7.058
19 | 1.091 | 0.17417 | -0.027 | 6.263

## 46. Re 1M Mach 0.25 (2)
BIGFOIL.COM POLAR EXPORT
n63215b
NACA63-215 MOD B |  |  |  | Cl Max: | 1.5554 | at alpha= | 16 | deg
XFOIL ncrit=9 |  |  |  | L/D Max: | 82.3647 | at alpha= | 8.5 | deg
Re: | 1000000 |  |  | Cd Min: | 0.22559 | at alpha= | -20 | deg
Mach: | 0.25 |  |  | Cl=0 at alpha= | -1.6305 | deg
|  |  |  | @ Cl=0.1, Cd= | 0.0064363
|  |  |  | @ Cl=0.4, Cd= | 0.0085765
|  |  |  | @ Cl=0.6, Cd= | 0.0095276
alpha (deg) | Cl | Cd | Cm | Cl/Cd
-20 | -0.69 | 0.22559 | 0.0402 | -3.0586
-18 | -0.8493 | 0.13602 | -0.006 | -6.2439
-17.5 | -0.9071 | 0.11541 | -0.0186 | -7.8598
-17 | -0.9509 | 0.09871 | -0.0287 | -9.6333
-16.5 | -0.9852 | 0.08475 | -0.0368 | -11.6248
-16 | -1.01 | 0.07314 | -0.0431 | -13.8091
-15.5 | -1.0324 | 0.06281 | -0.0482 | -16.4369
-15 | -1.0503 | 0.05387 | -0.052 | -19.4969
-14.5 | -1.0598 | 0.04658 | -0.0543 | -22.7523
-14 | -1.0547 | 0.04132 | -0.0553 | -25.5252
-13.5 | -1.0484 | 0.03652 | -0.0555 | -28.7076
-13 | -1.0363 | 0.0325 | -0.055 | -31.8862
-12.5 | -1.0208 | 0.029 | -0.0539 | -35.2
-12 | -1.0089 | 0.02549 | -0.0522 | -39.5802
-11.5 | -0.9858 | 0.02305 | -0.0502 | -42.7679
-11 | -0.9592 | 0.02107 | -0.0478 | -45.5244
-10.5 | -0.9387 | 0.01907 | -0.0444 | -49.2239
-10 | -0.8675 | 0.01731 | -0.0492 | -50.1155
-9 | -0.8085 | 0.0153 | -0.0403 | -52.8431
-8.5 | -0.7645 | 0.01448 | -0.0378 | -52.797
-8 | -0.7182 | 0.01363 | -0.0357 | -52.6926
-7.5 | -0.6685 | 0.01286 | -0.0341 | -51.9829
-7 | -0.6167 | 0.01217 | -0.0327 | -50.6738
-6.5 | -0.5631 | 0.01149 | -0.0317 | -49.0078
-6 | -0.5075 | 0.01091 | -0.0309 | -46.517
-5.5 | -0.4519 | 0.01031 | -0.0302 | -43.8312
-5 | -0.397 | 0.00953 | -0.0295 | -41.6579
-4.5 | -0.3421 | 0.00863 | -0.0291 | -39.6408
-4 | -0.2876 | 0.0074 | -0.029 | -38.8649
-3.5 | -0.2287 | 0.00677 | -0.0291 | -33.7814
-3 | -0.1678 | 0.00657 | -0.0292 | -25.5403
-2.5 | -0.1065 | 0.00645 | -0.0293 | -16.5116
-2 | -0.0453 | 0.00637 | -0.0294 | -7.1115
-1.5 | 0.016 | 0.00638 | -0.0295 | 2.5078
-1 | 0.0772 | 0.00641 | -0.0296 | 12.0437
-0.5 | 0.1379 | 0.00648 | -0.0297 | 21.2809
0 | 0.196 | 0.00686 | -0.0294 | 28.5714
0.5 | 0.2499 | 0.0078 | -0.0289 | 32.0385
1 | 0.309 | 0.00811 | -0.0288 | 38.1011
1.5 | 0.3682 | 0.00841 | -0.0288 | 43.7812
2 | 0.4274 | 0.00872 | -0.0288 | 49.0138
2.5 | 0.4865 | 0.00898 | -0.0287 | 54.1759
3 | 0.5455 | 0.00925 | -0.0286 | 58.973
3.5 | 0.6044 | 0.00955 | -0.0285 | 63.288
4 | 0.6627 | 0.00988 | -0.0282 | 67.0749
4.5 | 0.7201 | 0.01025 | -0.0279 | 70.2537
5 | 0.7779 | 0.01059 | -0.0275 | 73.4561
5.5 | 0.8348 | 0.01099 | -0.027 | 75.96
6 | 0.8905 | 0.01145 | -0.0263 | 77.7729
6.5 | 0.9465 | 0.01184 | -0.0256 | 79.9409
7 | 0.9996 | 0.01243 | -0.0245 | 80.4183
7.5 | 1.0543 | 0.01286 | -0.0235 | 81.9829
8 | 1.1046 | 0.01355 | -0.0219 | 81.5203
8.5 | 1.1564 | 0.01404 | -0.0205 | 82.3647
9 | 1.2037 | 0.01471 | -0.0184 | 81.8287
9.5 | 1.2467 | 0.01547 | -0.0156 | 80.5882
10.5 | 1.3097 | 0.01688 | -0.0063 | 77.5889
11 | 1.3411 | 0.01824 | -0.0029 | 73.5252
11.5 | 1.3772 | 0.01945 | -0.0003 | 70.8072
12 | 1.4086 | 0.02101 | 0.0024 | 67.0443
12.5 | 1.4299 | 0.0233 | 0.0054 | 61.3691
13 | 1.4564 | 0.02545 | 0.0078 | 57.2259
13.5 | 1.4835 | 0.02769 | 0.0097 | 53.5753
14 | 1.5068 | 0.03033 | 0.0114 | 49.6802
14.5 | 1.5217 | 0.0338 | 0.0128 | 45.0207
15 | 1.5304 | 0.03802 | 0.0137 | 40.2525
15.5 | 1.5441 | 0.04211 | 0.014 | 36.6682
16 | 1.5554 | 0.04676 | 0.0137 | 33.2635
16.5 | 1.555 | 0.053 | 0.0123 | 29.3396
17 | 1.5411 | 0.0614 | 0.0093 | 25.0993
17.5 | 1.5108 | 0.07276 | 0.0039 | 20.7642
18 | 1.4855 | 0.08458 | -0.0026 | 17.5633
18.5 | 1.4506 | 0.0983 | -0.0107 | 14.7569
19 | 1.411 | 0.11296 | -0.0198 | 12.4911
19.5 | 1.3757 | 0.12734 | -0.0291 | 10.8034
20 | 1.3472 | 0.14088 | -0.0382 | 9.5627

## 47. Re 1M Mach 0.50 (1)
BIGFOIL.COM POLAR EXPORT
n63215b
NACA63-215 MOD B |  |  |  | Cl Max: | 1.254 | at alpha= | 20 | deg
JavaFoil+Calcfoil stall+Eppler ext transition |  |  |  | L/D Max: | 73.817 | at alpha= | 5.5 | deg
Re: | 1000000 |  |  | Cd Min: | 0.00695 | at alpha= | -1 | deg
Mach: | 0.5 |  |  | Cl=0 at alpha= | -1.8732 | deg
|  |  |  | @ Cl=0.1, Cd= | 0.0069601
|  |  |  | @ Cl=0.4, Cd= | 0.0096797
|  |  |  | @ Cl=0.6, Cd= | 0.010843
alpha (deg) | Cl | Cd | Cm | Cl/Cd
-20 | -1 | 0.20338 | -0.014 | -4.915
-19.5 | -0.973 | 0.19457 | -0.014 | -5.002
-19 | -0.945 | 0.19186 | -0.014 | -4.925
-18.5 | -0.919 | 0.18224 | -0.014 | -5.04
-18 | -0.892 | 0.1777 | -0.014 | -5.021
-17.5 | -0.866 | 0.1733 | -0.015 | -4.995
-17 | -0.837 | 0.16734 | -0.014 | -5.004
-16.5 | -0.811 | 0.16317 | -0.014 | -4.967
-16 | -0.782 | 0.15554 | -0.014 | -5.031
-15.5 | -0.755 | 0.14917 | -0.014 | -5.063
-15 | -0.728 | 0.14409 | -0.014 | -5.055
-14.5 | -0.702 | 0.14244 | -0.014 | -4.926
-14 | -0.673 | 0.13345 | -0.014 | -5.045
-13.5 | -0.646 | 0.1289 | -0.014 | -5.012
-13 | -0.619 | 0.12574 | -0.014 | -4.923
-12.5 | -0.592 | 0.11945 | -0.014 | -4.955
-12 | -0.564 | 0.11606 | -0.014 | -4.863
-11.5 | -0.536 | 0.10804 | -0.013 | -4.962
-11 | -0.509 | 0.1058 | -0.013 | -4.809
-10.5 | -0.481 | 0.10396 | -0.013 | -4.631
-10 | -0.454 | 0.09676 | -0.013 | -4.691
-9.5 | -0.426 | 0.08146 | -0.012 | -5.228
-9 | -0.401 | 0.06587 | -0.016 | -6.081
-8.5 | -0.526 | 0.05066 | -0.022 | -10.377
-8 | -0.662 | 0.02095 | -0.031 | -31.609
-7.5 | -0.659 | 0.01844 | -0.032 | -35.747
-7 | -0.631 | 0.0169 | -0.032 | -37.325
-6.5 | -0.589 | 0.01546 | -0.033 | -38.079
-6 | -0.538 | 0.01428 | -0.033 | -37.7
-5.5 | -0.482 | 0.01331 | -0.034 | -36.216
-5 | -0.422 | 0.01245 | -0.034 | -33.884
-4.5 | -0.359 | 0.01176 | -0.035 | -30.507
-4 | -0.293 | 0.0112 | -0.035 | -26.175
-3.5 | -0.23 | 0.00737 | -0.036 | -31.171
-3 | -0.16 | 0.00726 | -0.036 | -21.966
-2.5 | -0.089 | 0.00702 | -0.037 | -12.683
-2 | -0.018 | 0.00696 | -0.037 | -2.619
-1.5 | 0.053 | 0.00698 | -0.037 | 7.545
-1 | 0.124 | 0.00695 | -0.038 | 17.785
-0.5 | 0.194 | 0.00902 | -0.038 | 21.545
0 | 0.265 | 0.00912 | -0.038 | 29.074
0.5 | 0.335 | 0.00946 | -0.038 | 35.481
1 | 0.406 | 0.0097 | -0.039 | 41.847
1.5 | 0.476 | 0.01011 | -0.039 | 47.064
2 | 0.545 | 0.01056 | -0.039 | 51.626
2.5 | 0.615 | 0.01092 | -0.04 | 56.3
3 | 0.683 | 0.01125 | -0.04 | 60.747
3.5 | 0.752 | 0.01169 | -0.04 | 64.297
4 | 0.819 | 0.01284 | -0.04 | 63.779
4.5 | 0.877 | 0.01415 | -0.04 | 61.956
5 | 0.936 | 0.01271 | -0.04 | 73.669
5.5 | 0.994 | 0.01346 | -0.04 | 73.817
6 | 1.05 | 0.0156 | -0.04 | 67.307
6.5 | 1.103 | 0.01649 | -0.04 | 66.911
7 | 1.152 | 0.01767 | -0.04 | 65.185
7.5 | 1.195 | 0.01898 | -0.04 | 62.954
8 | 1.196 | 0.02927 | -0.039 | 40.857
8.5 | 1.202 | 0.0365 | -0.037 | 32.93
9 | 1.161 | 0.05372 | -0.033 | 21.609
9.5 | 1.161 | 0.06339 | -0.032 | 18.308
10 | 1.149 | 0.07378 | -0.03 | 15.571
10.5 | 1.073 | 0.06161 | -0.008 | 17.409
11 | 0.941 | 0.06588 | -0.008 | 14.279
11.5 | 0.755 | 0.07138 | -0.008 | 10.578
12 | 0.793 | 0.17101 | -0.024 | 4.637
12.5 | 0.823 | 0.19524 | -0.025 | 4.217
13 | 0.852 | 0.22346 | -0.026 | 3.813
13.5 | 0.882 | 0.1957 | -0.026 | 4.509
14 | 0.908 | 0.15257 | -0.026 | 5.953
14.5 | 0.936 | 0.15806 | -0.026 | 5.924
15 | 0.965 | 0.16378 | -0.026 | 5.893
15.5 | 0.995 | 0.16868 | -0.027 | 5.897
16 | 1.023 | 0.17512 | -0.027 | 5.844
16.5 | 1.053 | 0.17889 | -0.028 | 5.888
17 | 1.082 | 0.18159 | -0.028 | 5.956
17.5 | 1.112 | 0.1866 | -0.028 | 5.958
18 | 1.14 | 0.19484 | -0.028 | 5.849
18.5 | 1.168 | 0.19743 | -0.029 | 5.914
19 | 1.199 | 0.20308 | -0.029 | 5.903
19.5 | 1.226 | 0.2071 | -0.029 | 5.921
20 | 1.254 | 0.21056 | -0.029 | 5.956

## 48. Re 1M Mach 0.50 (2)
BIGFOIL.COM POLAR EXPORT
n63215b
NACA63-215 MOD B |  |  |  | Cl Max: | 1.2762 | at alpha= | 11 | deg
XFOIL ncrit=9 |  |  |  | L/D Max: | 70.783 | at alpha= | 6 | deg
Re: | 1000000 |  |  | Cd Min: | 0.25371 | at alpha= | -20 | deg
Mach: | 0.5 |  |  | Cl=0 at alpha= | -1.5917 | deg
|  |  |  | @ Cl=0.1, Cd= | 0.0071842
|  |  |  | @ Cl=0.4, Cd= | 0.0092277
|  |  |  | @ Cl=0.6, Cd= | 0.010279
alpha (deg) | Cl | Cd | Cm | Cl/Cd
-20 | -0.7355 | 0.25371 | 0.0534 | -2.899
-19.5 | -0.7159 | 0.24445 | 0.048 | -2.9286
-19 | -0.691 | 0.23819 | 0.0446 | -2.901
-18.5 | -0.6682 | 0.23084 | 0.0402 | -2.8946
-18 | -0.6491 | 0.22127 | 0.0346 | -2.9335
-17.5 | -0.6328 | 0.21113 | 0.0288 | -2.9972
-17 | -0.6145 | 0.2014 | 0.0245 | -3.0511
-16.5 | -0.5937 | 0.19375 | 0.0204 | -3.0643
-16 | -0.5799 | 0.18331 | 0.0151 | -3.1635
-15.5 | -0.5655 | 0.17385 | 0.0101 | -3.2528
-15 | -0.546 | 0.16646 | 0.0061 | -3.2801
-14.5 | -0.5367 | 0.15596 | 0.0009 | -3.4413
-14 | -0.5306 | 0.14517 | -0.0046 | -3.655
-13.5 | -0.5457 | 0.13006 | -0.0123 | -4.1958
-13 | -0.5507 | 0.11858 | -0.0185 | -4.6441
-12.5 | -0.5683 | 0.10535 | -0.0257 | -5.3944
-12 | -0.6202 | 0.08707 | -0.0363 | -7.123
-11.5 | -0.6566 | 0.07225 | -0.0458 | -9.0879
-11 | -0.6913 | 0.05933 | -0.0543 | -11.6518
-10.5 | -0.7233 | 0.04846 | -0.0603 | -14.9257
-9.5 | -0.7241 | 0.03044 | -0.0746 | -23.7878
-9 | -0.7201 | 0.02606 | -0.0715 | -27.6324
-8.5 | -0.7103 | 0.02249 | -0.067 | -31.5829
-8 | -0.6884 | 0.01988 | -0.0626 | -34.6278
-7.5 | -0.668 | 0.01743 | -0.0574 | -38.3247
-6.5 | -0.6142 | 0.01417 | -0.0457 | -43.3451
-6 | -0.5634 | 0.01311 | -0.0421 | -42.9748
-5.5 | -0.5091 | 0.01207 | -0.0391 | -42.179
-5 | -0.4495 | 0.01121 | -0.0368 | -40.0981
-4.5 | -0.387 | 0.01044 | -0.0351 | -37.069
-4 | -0.3266 | 0.00934 | -0.0337 | -34.9679
-3.5 | -0.2668 | 0.0078 | -0.0329 | -34.2051
-3 | -0.1994 | 0.00707 | -0.0325 | -28.2037
-2.5 | -0.1288 | 0.00687 | -0.0322 | -18.7482
-2 | -0.0579 | 0.00679 | -0.032 | -8.5272
-1.5 | 0.013 | 0.00677 | -0.0318 | 1.9202
-1 | 0.0827 | 0.00689 | -0.0315 | 12.0029
-0.5 | 0.1421 | 0.0079 | -0.0301 | 17.9873
0 | 0.209 | 0.00834 | -0.0297 | 25.06
0.5 | 0.2768 | 0.00864 | -0.0293 | 32.037
1 | 0.3446 | 0.00894 | -0.0289 | 38.5459
1.5 | 0.412 | 0.00929 | -0.0284 | 44.3488
2 | 0.4795 | 0.00962 | -0.0277 | 49.8441
2.5 | 0.5467 | 0.00996 | -0.0269 | 54.8896
3 | 0.6135 | 0.01036 | -0.026 | 59.2181
3.5 | 0.6791 | 0.01083 | -0.0247 | 62.7054
4 | 0.7433 | 0.01133 | -0.0231 | 65.6046
4.5 | 0.8077 | 0.01183 | -0.0214 | 68.2756
5 | 0.8687 | 0.01249 | -0.019 | 69.5516
6 | 0.9853 | 0.01392 | -0.0131 | 70.783
6.5 | 1.0344 | 0.01473 | -0.0086 | 70.224
7 | 1.0752 | 0.01584 | -0.0033 | 67.8788
7.5 | 1.1179 | 0.01708 | 0.0015 | 65.4508
8 | 1.1527 | 0.01886 | 0.0064 | 61.1188
8.5 | 1.1914 | 0.02067 | 0.0106 | 57.6391
9 | 1.2243 | 0.02292 | 0.0149 | 53.4162
9.5 | 1.2429 | 0.02603 | 0.0192 | 47.7488
10.5 | 1.2731 | 0.03392 | 0.025 | 37.5324
11 | 1.2762 | 0.03973 | 0.0255 | 32.1218
11.5 | 1.268 | 0.0471 | 0.0241 | 26.9214
12 | 1.2447 | 0.05686 | 0.0198 | 21.8906
12.5 | 1.2042 | 0.07 | 0.0117 | 17.2029
13 | 1.1477 | 0.08608 | 0.0005 | 13.3329
13.5 | 1.079 | 0.1044 | -0.0127 | 10.3352
14 | 1.0211 | 0.12249 | -0.0257 | 8.3362
14.5 | 0.9171 | 0.15066 | -0.0465 | 6.0872
15 | 0.9142 | 0.16245 | -0.0542 | 5.6276
16 | 0.9099 | 0.18743 | -0.0707 | 4.8546

## 49. Re 2M Mach 0.00 (1)
BIGFOIL.COM POLAR EXPORT
n63215b
NACA63-215 MOD B |  |  |  | Cl Max: | 1.555 | at alpha= | 14 | deg
JavaFoil+Calcfoil stall+Eppler ext transition |  |  |  | L/D Max: | 98.092 | at alpha= | 8 | deg
Re: | 2000000 |  |  | Cd Min: | 0.00578 | at alpha= | -1.5 | deg
Mach: | 0 |  |  | Cl=0 at alpha= | -1.871 | deg
|  |  |  | @ Cl=0.1, Cd= | 0.0067184
|  |  |  | @ Cl=0.4, Cd= | 0.0079531
|  |  |  | @ Cl=0.6, Cd= | 0.0087825
alpha (deg) | Cl | Cd | Cm | Cl/Cd
-19 | -0.834 | 0.14307 | -0.013 | -5.829
-18.5 | -0.851 | 0.13528 | -0.014 | -6.287
-18 | -0.866 | 0.12728 | -0.014 | -6.807
-17.5 | -0.885 | 0.11549 | -0.015 | -7.659
-17 | -0.901 | 0.10566 | -0.016 | -8.525
-16.5 | -0.918 | 0.09454 | -0.017 | -9.705
-16 | -0.949 | 0.07372 | -0.019 | -12.87
-15.5 | -0.979 | 0.05595 | -0.02 | -17.492
-15 | -1.013 | 0.03824 | -0.022 | -26.495
-14.5 | -1.009 | 0.03776 | -0.022 | -26.723
-14 | -1.02 | 0.03016 | -0.023 | -33.829
-13.5 | -1.018 | 0.02685 | -0.023 | -37.911
-13 | -1.01 | 0.02425 | -0.024 | -41.67
-12.5 | -0.999 | 0.0219 | -0.024 | -45.612
-12 | -0.982 | 0.02013 | -0.025 | -48.779
-11.5 | -0.955 | 0.02026 | -0.025 | -47.141
-11 | -0.93 | 0.01851 | -0.025 | -50.264
-10.5 | -0.899 | 0.01706 | -0.026 | -52.713
-10 | -0.865 | 0.01585 | -0.026 | -54.563
-9.5 | -0.828 | 0.01472 | -0.027 | -56.224
-9 | -0.787 | 0.01377 | -0.027 | -57.13
-8.5 | -0.744 | 0.01294 | -0.028 | -57.466
-8 | -0.697 | 0.0123 | -0.028 | -56.714
-7.5 | -0.649 | 0.01161 | -0.028 | -55.897
-7 | -0.599 | 0.01102 | -0.029 | -54.334
-6.5 | -0.547 | 0.01047 | -0.029 | -52.214
-6 | -0.493 | 0.01 | -0.03 | -49.351
-5.5 | -0.438 | 0.00969 | -0.03 | -45.193
-5 | -0.379 | 0.0093 | -0.03 | -40.808
-4.5 | -0.32 | 0.00908 | -0.031 | -35.263
-4 | -0.26 | 0.00612 | -0.031 | -42.448
-3.5 | -0.199 | 0.00608 | -0.031 | -32.804
-3 | -0.138 | 0.00604 | -0.031 | -22.907
-2.5 | -0.077 | 0.00604 | -0.032 | -12.787
-2 | -0.016 | 0.00582 | -0.032 | -2.714
-1.5 | 0.046 | 0.00578 | -0.032 | 7.899
-1 | 0.107 | 0.00684 | -0.032 | 15.659
-0.5 | 0.168 | 0.00716 | -0.033 | 23.534
0 | 0.23 | 0.00752 | -0.033 | 30.58
0.5 | 0.291 | 0.00765 | -0.033 | 38.069
1 | 0.352 | 0.00778 | -0.034 | 45.258
1.5 | 0.413 | 0.008 | -0.034 | 51.634
2 | 0.474 | 0.00825 | -0.034 | 57.413
2.5 | 0.535 | 0.00851 | -0.034 | 62.8
3 | 0.595 | 0.00877 | -0.034 | 67.846
3.5 | 0.655 | 0.00892 | -0.035 | 73.453
4 | 0.715 | 0.00914 | -0.035 | 78.208
4.5 | 0.775 | 0.00941 | -0.035 | 82.288
5 | 0.834 | 0.01018 | -0.035 | 81.883
5.5 | 0.892 | 0.01045 | -0.036 | 85.363
6 | 0.95 | 0.01067 | -0.036 | 89.052
6.5 | 1.007 | 0.01097 | -0.036 | 91.793
7 | 1.064 | 0.01122 | -0.036 | 94.821
7.5 | 1.119 | 0.01158 | -0.036 | 96.686
8 | 1.174 | 0.01197 | -0.037 | 98.092
8.5 | 1.202 | 0.01355 | -0.036 | 88.723
9 | 1.249 | 0.01674 | -0.036 | 74.608
9.5 | 1.292 | 0.01798 | -0.036 | 71.865
10 | 1.334 | 0.01949 | -0.036 | 68.431
10.5 | 1.374 | 0.02115 | -0.036 | 64.99
11 | 1.411 | 0.02324 | -0.036 | 60.712
11.5 | 1.445 | 0.02564 | -0.035 | 56.382
12 | 1.476 | 0.02867 | -0.035 | 51.474
12.5 | 1.505 | 0.03209 | -0.035 | 46.881
13 | 1.529 | 0.03645 | -0.035 | 41.937
13.5 | 1.546 | 0.04235 | -0.034 | 36.501
14 | 1.555 | 0.04879 | -0.034 | 31.884
14.5 | 1.519 | 0.06635 | -0.031 | 22.887
15 | 1.52 | 0.0735 | -0.031 | 20.681
15.5 | 1.516 | 0.08195 | -0.03 | 18.504
16 | 1.514 | 0.08849 | -0.03 | 17.111
16.5 | 1.507 | 0.09569 | -0.03 | 15.752
17 | 1.497 | 0.10294 | -0.029 | 14.543
17.5 | 1.484 | 0.10995 | -0.029 | 13.499
18 | 1.467 | 0.1177 | -0.029 | 12.463
18.5 | 1.447 | 0.12549 | -0.029 | 11.534
19 | 1.425 | 0.13297 | -0.028 | 10.719

## 50. Re 2M Mach 0.00 (2)
BIGFOIL.COM POLAR EXPORT
n63215b
NACA63-215 MOD B |  |  |  | Cl Max: | 1.8028 | at alpha= | 20 | deg
XFOIL ncrit=9 |  |  |  | L/D Max: | 104.104 | at alpha= | 10.5 | deg
Re: | 2000000 |  |  | Cd Min: | 0.0789 | at alpha= | -20 | deg
Mach: | 0 |  |  | Cl=0 at alpha= | -1.6502 | deg
|  |  |  | @ Cl=0.1, Cd= | 0.0058239
|  |  |  | @ Cl=0.4, Cd= | 0.0072755
|  |  |  | @ Cl=0.6, Cd= | 0.0079929
alpha (deg) | Cl | Cd | Cm | Cl/Cd
-20 | -1.3041 | 0.0789 | -0.0361 | -16.5285
-19.5 | -1.341 | 0.06737 | -0.041 | -19.905
-19 | -1.3561 | 0.05919 | -0.0441 | -22.911
-18.5 | -1.3656 | 0.05199 | -0.0466 | -26.2666
-18 | -1.3681 | 0.04589 | -0.0484 | -29.8126
-17.5 | -1.3642 | 0.04074 | -0.0496 | -33.4855
-17 | -1.3545 | 0.03649 | -0.0501 | -37.1198
-16.5 | -1.3406 | 0.03279 | -0.0503 | -40.8844
-16 | -1.3226 | 0.0296 | -0.0502 | -44.6824
-15.5 | -1.2995 | 0.02699 | -0.0498 | -48.1475
-15 | -1.2777 | 0.02443 | -0.0489 | -52.3005
-14.5 | -1.2596 | 0.02179 | -0.0474 | -57.8063
-14 | -1.2349 | 0.01989 | -0.0456 | -62.0865
-13.5 | -1.2093 | 0.01829 | -0.0432 | -66.1181
-13 | -1.184 | 0.01701 | -0.0401 | -69.6061
-12 | -1.1193 | 0.01494 | -0.0345 | -74.9197
-11.5 | -1.0558 | 0.0142 | -0.0369 | -74.3521
-11 | -1.0155 | 0.01355 | -0.0345 | -74.9446
-10.5 | -0.9696 | 0.01302 | -0.0329 | -74.47
-10 | -0.9216 | 0.0125 | -0.0317 | -73.728
-9.5 | -0.8722 | 0.01197 | -0.0307 | -72.8655
-9 | -0.8203 | 0.01157 | -0.03 | -70.8989
-8.5 | -0.769 | 0.01101 | -0.0292 | -69.8456
-8 | -0.7155 | 0.01058 | -0.0288 | -67.6276
-7.5 | -0.6614 | 0.01016 | -0.0284 | -65.0984
-7 | -0.6069 | 0.00976 | -0.028 | -62.1824
-6.5 | -0.5515 | 0.00941 | -0.0278 | -58.6079
-6 | -0.4957 | 0.00905 | -0.0276 | -54.7735
-5.5 | -0.4397 | 0.00868 | -0.0275 | -50.6567
-5 | -0.3841 | 0.00816 | -0.0274 | -47.0711
-4.5 | -0.3283 | 0.0076 | -0.0275 | -43.1974
-4 | -0.2722 | 0.00699 | -0.0276 | -38.9413
-3.5 | -0.2163 | 0.00616 | -0.0279 | -35.1136
-3 | -0.1589 | 0.00569 | -0.0283 | -27.9262
-2.5 | -0.1002 | 0.00549 | -0.0286 | -18.2514
-2 | -0.0412 | 0.0054 | -0.0289 | -7.6296
-1.5 | 0.0177 | 0.00539 | -0.0292 | 3.2839
-1 | 0.0763 | 0.00546 | -0.0294 | 13.9744
-0.5 | 0.1297 | 0.00628 | -0.0291 | 20.6529
0 | 0.1875 | 0.00654 | -0.0293 | 28.6697
0.5 | 0.2455 | 0.00676 | -0.0296 | 36.3166
1 | 0.3035 | 0.00698 | -0.0298 | 43.4814
1.5 | 0.3617 | 0.00715 | -0.03 | 50.5874
2 | 0.4197 | 0.00734 | -0.0302 | 57.1798
2.5 | 0.4776 | 0.00755 | -0.0304 | 63.2583
3 | 0.5353 | 0.00774 | -0.0306 | 69.1602
3.5 | 0.5928 | 0.00796 | -0.0308 | 74.4724
4.5 | 0.7065 | 0.00848 | -0.031 | 83.3137
5 | 0.7634 | 0.00869 | -0.0311 | 87.8481
5.5 | 0.8193 | 0.00901 | -0.0311 | 90.9323
6 | 0.8756 | 0.00926 | -0.0311 | 94.5572
6.5 | 0.9304 | 0.00961 | -0.031 | 96.8158
7 | 0.9857 | 0.0099 | -0.0309 | 99.5657
7.5 | 1.0394 | 0.01031 | -0.0306 | 100.8147
8 | 1.093 | 0.01068 | -0.0304 | 102.3408
8.5 | 1.1453 | 0.01113 | -0.0299 | 102.9021
9 | 1.1976 | 0.01152 | -0.0295 | 103.9583
9.5 | 1.2479 | 0.01204 | -0.0287 | 103.6462
10 | 1.2978 | 0.01252 | -0.028 | 103.6581
10.5 | 1.3471 | 0.01294 | -0.0271 | 104.1036
11 | 1.393 | 0.0135 | -0.0258 | 103.1852
11.5 | 1.4335 | 0.01411 | -0.0234 | 101.5946
12 | 1.4735 | 0.01445 | -0.0209 | 101.9723
12.5 | 1.5131 | 0.01514 | -0.0188 | 99.9406
13 | 1.5426 | 0.01604 | -0.0151 | 96.1721
13.5 | 1.5758 | 0.01683 | -0.0123 | 93.6304
14 | 1.6054 | 0.01789 | -0.0095 | 89.7373
14.5 | 1.6311 | 0.01928 | -0.0066 | 84.6006
15 | 1.6589 | 0.02066 | -0.0042 | 80.2953
15.5 | 1.6863 | 0.02215 | -0.0021 | 76.1309
16 | 1.7105 | 0.02396 | -0.0001 | 71.3898
16.5 | 1.7297 | 0.02623 | 0.0019 | 65.9436
17 | 1.7448 | 0.02895 | 0.0036 | 60.2694
17.5 | 1.766 | 0.03133 | 0.0048 | 56.3677
18 | 1.7832 | 0.03416 | 0.0057 | 52.2014
18.5 | 1.7945 | 0.03767 | 0.0063 | 47.6374
19 | 1.7992 | 0.04208 | 0.0065 | 42.7567
19.5 | 1.7978 | 0.04748 | 0.0059 | 37.8644
20 | 1.8028 | 0.05255 | 0.0048 | 34.3064

## 51. Re 2M Mach 0.10 (1)
BIGFOIL.COM POLAR EXPORT
n63215b
NACA63-215 MOD B |  |  |  | Cl Max: | 1.544 | at alpha= | 14 | deg
JavaFoil+Calcfoil stall+Eppler ext transition |  |  |  | L/D Max: | 97.717 | at alpha= | 8 | deg
Re: | 2000000 |  |  | Cd Min: | 0.00578 | at alpha= | -1.5 | deg
Mach: | 0.1 |  |  | Cl=0 at alpha= | -1.871 | deg
|  |  |  | @ Cl=0.1, Cd= | 0.0066945
|  |  |  | @ Cl=0.4, Cd= | 0.0079659
|  |  |  | @ Cl=0.6, Cd= | 0.008805
alpha (deg) | Cl | Cd | Cm | Cl/Cd
-19 | -0.788 | 0.14708 | -0.013 | -5.359
-18.5 | -0.808 | 0.13837 | -0.013 | -5.843
-18 | -0.828 | 0.12937 | -0.014 | -6.402
-17.5 | -0.846 | 0.12108 | -0.014 | -6.99
-17 | -0.863 | 0.11351 | -0.015 | -7.602
-16.5 | -0.881 | 0.10264 | -0.016 | -8.586
-16 | -0.902 | 0.08971 | -0.017 | -10.051
-15.5 | -0.942 | 0.06467 | -0.02 | -14.568
-15 | -0.971 | 0.04953 | -0.021 | -19.594
-14.5 | -1 | 0.0351 | -0.022 | -28.504
-14 | -1.005 | 0.03132 | -0.023 | -32.073
-13.5 | -1.004 | 0.02801 | -0.023 | -35.85
-13 | -1 | 0.02506 | -0.024 | -39.928
-12.5 | -0.992 | 0.0225 | -0.024 | -44.076
-12 | -0.977 | 0.02058 | -0.025 | -47.454
-11.5 | -0.952 | 0.02074 | -0.025 | -45.885
-11 | -0.928 | 0.01891 | -0.026 | -49.084
-10.5 | -0.899 | 0.01738 | -0.026 | -51.699
-10 | -0.865 | 0.01611 | -0.026 | -53.679
-9.5 | -0.828 | 0.015 | -0.027 | -55.199
-9 | -0.788 | 0.01394 | -0.027 | -56.519
-8.5 | -0.745 | 0.01309 | -0.028 | -56.893
-8 | -0.699 | 0.01239 | -0.028 | -56.465
-7.5 | -0.651 | 0.01172 | -0.028 | -55.538
-7 | -0.601 | 0.01111 | -0.029 | -54.068
-6.5 | -0.549 | 0.01055 | -0.029 | -52.009
-6 | -0.494 | 0.01009 | -0.03 | -49.011
-5.5 | -0.44 | 0.00982 | -0.03 | -44.817
-5 | -0.381 | 0.00941 | -0.03 | -40.532
-4.5 | -0.322 | 0.00918 | -0.031 | -35.042
-4 | -0.261 | 0.00612 | -0.031 | -42.682
-3.5 | -0.2 | 0.00608 | -0.031 | -32.974
-3 | -0.139 | 0.00604 | -0.032 | -23.036
-2.5 | -0.078 | 0.00603 | -0.032 | -12.856
-2 | -0.016 | 0.00583 | -0.032 | -2.724
-1.5 | 0.046 | 0.00578 | -0.032 | 7.938
-1 | 0.108 | 0.00683 | -0.033 | 15.763
-0.5 | 0.169 | 0.00717 | -0.033 | 23.601
0 | 0.231 | 0.00756 | -0.033 | 30.563
0.5 | 0.293 | 0.00766 | -0.033 | 38.175
1 | 0.354 | 0.0078 | -0.034 | 45.382
1.5 | 0.415 | 0.00802 | -0.034 | 51.747
2 | 0.476 | 0.0083 | -0.034 | 57.387
2.5 | 0.537 | 0.00856 | -0.034 | 62.731
3 | 0.598 | 0.0088 | -0.035 | 67.938
3.5 | 0.658 | 0.00895 | -0.035 | 73.58
4 | 0.719 | 0.00918 | -0.035 | 78.314
4.5 | 0.778 | 0.00946 | -0.035 | 82.3
5 | 0.838 | 0.01022 | -0.036 | 81.98
5.5 | 0.896 | 0.0105 | -0.036 | 85.364
6 | 0.954 | 0.01074 | -0.036 | 88.876
6.5 | 1.012 | 0.01105 | -0.036 | 91.58
7 | 1.068 | 0.0113 | -0.036 | 94.557
7.5 | 1.124 | 0.01166 | -0.037 | 96.391
8 | 1.179 | 0.01207 | -0.037 | 97.717
8.5 | 1.206 | 0.01374 | -0.036 | 87.773
9 | 1.252 | 0.01699 | -0.036 | 73.681
9.5 | 1.295 | 0.01831 | -0.036 | 70.72
10 | 1.336 | 0.0199 | -0.036 | 67.131
10.5 | 1.377 | 0.02159 | -0.036 | 63.766
11 | 1.413 | 0.02383 | -0.036 | 59.267
11.5 | 1.446 | 0.02644 | -0.036 | 54.682
12 | 1.475 | 0.02962 | -0.035 | 49.814
12.5 | 1.5 | 0.03375 | -0.035 | 44.448
13 | 1.524 | 0.03824 | -0.035 | 39.856
13.5 | 1.541 | 0.04443 | -0.034 | 34.677
14 | 1.544 | 0.0524 | -0.033 | 29.459
14.5 | 1.511 | 0.06924 | -0.031 | 21.816
15 | 1.511 | 0.07621 | -0.031 | 19.83
15.5 | 1.507 | 0.08402 | -0.03 | 17.937
16 | 1.501 | 0.09124 | -0.03 | 16.453
16.5 | 1.492 | 0.09855 | -0.029 | 15.135
17 | 1.478 | 0.10602 | -0.029 | 13.941
17.5 | 1.461 | 0.11387 | -0.029 | 12.827
18 | 1.441 | 0.12088 | -0.029 | 11.921
18.5 | 1.418 | 0.12851 | -0.028 | 11.031
19 | 1.391 | 0.1365 | -0.028 | 10.19

## 52. Re 2M Mach 0.10 (2)
BIGFOIL.COM POLAR EXPORT
n63215b
NACA63-215 MOD B |  |  |  | Cl Max: | 1.7879 | at alpha= | 19 | deg
XFOIL ncrit=9 |  |  |  | L/D Max: | 103.442 | at alpha= | 9 | deg
Re: | 2000000 |  |  | Cd Min: | 0.09106 | at alpha= | -20 | deg
Mach: | 0.1 |  |  | Cl=0 at alpha= | -1.6486 | deg
|  |  |  | @ Cl=0.1, Cd= | 0.0058432
|  |  |  | @ Cl=0.4, Cd= | 0.0072917
|  |  |  | @ Cl=0.6, Cd= | 0.0080147
alpha (deg) | Cl | Cd | Cm | Cl/Cd
-20 | -1.2371 | 0.09106 | -0.0312 | -13.5855
-19.5 | -1.2888 | 0.07671 | -0.0381 | -16.8009
-19 | -1.311 | 0.06718 | -0.042 | -19.5147
-18.5 | -1.3337 | 0.05791 | -0.0457 | -23.0306
-18 | -1.3448 | 0.0505 | -0.0482 | -26.6297
-17.5 | -1.3464 | 0.04447 | -0.0499 | -30.2766
-17 | -1.341 | 0.03951 | -0.0509 | -33.9408
-16.5 | -1.3309 | 0.03525 | -0.0514 | -37.756
-16 | -1.3157 | 0.03163 | -0.0515 | -41.5966
-15.5 | -1.2954 | 0.02861 | -0.0512 | -45.2779
-15 | -1.2753 | 0.02573 | -0.0505 | -49.5647
-14.5 | -1.2532 | 0.02323 | -0.0493 | -53.9475
-14 | -1.2321 | 0.02087 | -0.0476 | -59.0369
-13.5 | -1.2074 | 0.01903 | -0.0454 | -63.4472
-13 | -1.181 | 0.01757 | -0.0427 | -67.2168
-12 | -1.1266 | 0.0153 | -0.0355 | -73.634
-11.5 | -1.0598 | 0.01441 | -0.0385 | -73.5461
-11 | -1.0192 | 0.01383 | -0.0359 | -73.6949
-10.5 | -0.975 | 0.01318 | -0.034 | -73.9757
-10 | -0.9259 | 0.01273 | -0.0327 | -72.7337
-9.5 | -0.8775 | 0.01209 | -0.0315 | -72.5806
-9 | -0.8256 | 0.01166 | -0.0306 | -70.8062
-8 | -0.7202 | 0.01066 | -0.0293 | -67.561
-7.5 | -0.6655 | 0.01026 | -0.0288 | -64.8635
-7 | -0.6109 | 0.00981 | -0.0284 | -62.2732
-6.5 | -0.5551 | 0.00948 | -0.0281 | -58.5549
-6 | -0.4991 | 0.00909 | -0.0279 | -54.9065
-5.5 | -0.4426 | 0.00873 | -0.0278 | -50.6987
-5 | -0.3866 | 0.00822 | -0.0277 | -47.0316
-4.5 | -0.3304 | 0.00764 | -0.0277 | -43.2461
-4 | -0.2739 | 0.00704 | -0.0278 | -38.9062
-3.5 | -0.2178 | 0.0062 | -0.0281 | -35.129
-3 | -0.16 | 0.00571 | -0.0284 | -28.021
-2.5 | -0.101 | 0.00549 | -0.0287 | -18.3971
-2 | -0.0416 | 0.00541 | -0.029 | -7.6895
-1.5 | 0.0176 | 0.0054 | -0.0293 | 3.2593
-1 | 0.0765 | 0.00548 | -0.0295 | 13.9599
-0.5 | 0.1302 | 0.00631 | -0.0292 | 20.6339
0 | 0.1885 | 0.00656 | -0.0294 | 28.7348
0.5 | 0.2469 | 0.00679 | -0.0296 | 36.3623
1 | 0.3052 | 0.007 | -0.0298 | 43.6
1.5 | 0.3637 | 0.00718 | -0.0301 | 50.6546
2 | 0.4222 | 0.00736 | -0.0303 | 57.3641
2.5 | 0.4804 | 0.00757 | -0.0305 | 63.461
3 | 0.5384 | 0.00778 | -0.0306 | 69.2031
3.5 | 0.5963 | 0.008 | -0.0308 | 74.5375
4 | 0.654 | 0.00823 | -0.0309 | 79.4654
4.5 | 0.7109 | 0.00851 | -0.0309 | 83.537
5 | 0.7681 | 0.00874 | -0.031 | 87.8833
5.5 | 0.8245 | 0.00905 | -0.031 | 91.105
6 | 0.881 | 0.00932 | -0.0309 | 94.5279
6.5 | 0.9365 | 0.00966 | -0.0308 | 96.9462
7 | 0.9918 | 0.00999 | -0.0306 | 99.2793
8 | 1.0997 | 0.01079 | -0.0299 | 101.9184
8.5 | 1.1527 | 0.01122 | -0.0294 | 102.7362
9 | 1.2051 | 0.01165 | -0.0288 | 103.4421
9.5 | 1.2552 | 0.01221 | -0.0279 | 102.801
10 | 1.306 | 0.01264 | -0.0271 | 103.3228
10.5 | 1.3552 | 0.01311 | -0.0261 | 103.3715
11 | 1.4003 | 0.01373 | -0.0244 | 101.9883
11.5 | 1.4416 | 0.01428 | -0.022 | 100.9524
12 | 1.4807 | 0.01468 | -0.0192 | 100.8651
12.5 | 1.5156 | 0.01546 | -0.0161 | 98.0336
13 | 1.5462 | 0.01636 | -0.0126 | 94.511
13.5 | 1.579 | 0.01726 | -0.0098 | 91.4832
14 | 1.6079 | 0.01846 | -0.0069 | 87.1018
14.5 | 1.6326 | 0.02002 | -0.0039 | 81.5485
15 | 1.6622 | 0.0214 | -0.0018 | 77.6729
15.5 | 1.6885 | 0.02307 | 0.0004 | 73.1903
16 | 1.7113 | 0.0251 | 0.0024 | 68.1793
16.5 | 1.7284 | 0.02767 | 0.0044 | 62.4648
17 | 1.7454 | 0.0304 | 0.0059 | 57.4145
17.5 | 1.7647 | 0.0331 | 0.007 | 53.3142
18 | 1.7793 | 0.03633 | 0.0078 | 48.9761
18.5 | 1.7875 | 0.04037 | 0.0081 | 44.2779
19 | 1.7879 | 0.04553 | 0.0079 | 39.2686
19.5 | 1.7879 | 0.05114 | 0.0069 | 34.9609
20 | 1.7869 | 0.05725 | 0.0051 | 31.2122

## 53. Re 2M Mach 0.25 (1)
BIGFOIL.COM POLAR EXPORT
n63215b
NACA63-215 MOD B |  |  |  | Cl Max: | 1.473 | at alpha= | 12.5 | deg
JavaFoil+Calcfoil stall+Eppler ext transition |  |  |  | L/D Max: | 94.423 | at alpha= | 7.5 | deg
Re: | 2000000 |  |  | Cd Min: | 0.00587 | at alpha= | -1.5 | deg
Mach: | 0.25 |  |  | Cl=0 at alpha= | -1.873 | deg
|  |  |  | @ Cl=0.1, Cd= | 0.0067147
|  |  |  | @ Cl=0.4, Cd= | 0.0080694
|  |  |  | @ Cl=0.6, Cd= | 0.0089426
alpha (deg) | Cl | Cd | Cm | Cl/Cd
-17 | -0.583 | 0.13521 | -0.013 | -4.314
-16.5 | -0.629 | 0.12642 | -0.013 | -4.974
-16 | -0.67 | 0.11852 | -0.014 | -5.652
-15.5 | -0.707 | 0.11057 | -0.014 | -6.397
-15 | -0.741 | 0.10168 | -0.015 | -7.292
-14.5 | -0.772 | 0.09255 | -0.016 | -8.341
-14 | -0.805 | 0.07891 | -0.018 | -10.197
-13.5 | -0.867 | 0.04921 | -0.022 | -17.614
-13 | -0.915 | 0.03127 | -0.024 | -29.252
-12.5 | -0.926 | 0.02711 | -0.025 | -34.177
-12 | -0.93 | 0.0241 | -0.025 | -38.577
-11.5 | -0.926 | 0.02137 | -0.026 | -43.326
-11 | -0.906 | 0.02157 | -0.026 | -42.007
-10.5 | -0.885 | 0.01941 | -0.026 | -45.623
-10 | -0.859 | 0.01768 | -0.027 | -48.589
-9.5 | -0.828 | 0.01625 | -0.027 | -50.935
-9 | -0.792 | 0.01498 | -0.028 | -52.841
-8.5 | -0.751 | 0.0141 | -0.028 | -53.276
-8 | -0.708 | 0.01312 | -0.029 | -53.945
-7.5 | -0.661 | 0.01234 | -0.029 | -53.571
-7 | -0.611 | 0.01163 | -0.03 | -52.492
-6.5 | -0.558 | 0.011 | -0.03 | -50.786
-6 | -0.504 | 0.01042 | -0.03 | -48.384
-5.5 | -0.448 | 0.01 | -0.031 | -44.782
-5 | -0.391 | 0.0097 | -0.031 | -40.343
-4.5 | -0.33 | 0.0094 | -0.032 | -35.111
-4 | -0.268 | 0.00906 | -0.032 | -29.605
-3.5 | -0.206 | 0.00878 | -0.032 | -23.446
-3 | -0.143 | 0.0061 | -0.032 | -23.43
-2.5 | -0.08 | 0.00605 | -0.033 | -13.163
-2 | -0.016 | 0.00589 | -0.033 | -2.769
-1.5 | 0.047 | 0.00587 | -0.033 | 8.036
-1 | 0.111 | 0.00689 | -0.034 | 16.044
-0.5 | 0.174 | 0.00732 | -0.034 | 23.761
0 | 0.237 | 0.00764 | -0.034 | 31.073
0.5 | 0.301 | 0.00775 | -0.034 | 38.763
1 | 0.364 | 0.00793 | -0.035 | 45.839
1.5 | 0.426 | 0.00817 | -0.035 | 52.213
2 | 0.489 | 0.00845 | -0.035 | 57.872
2.5 | 0.552 | 0.00878 | -0.035 | 62.866
3 | 0.614 | 0.00899 | -0.036 | 68.298
3.5 | 0.676 | 0.00915 | -0.036 | 73.858
4 | 0.738 | 0.0094 | -0.036 | 78.44
4.5 | 0.799 | 0.0097 | -0.036 | 82.321
5 | 0.859 | 0.01051 | -0.037 | 81.724
5.5 | 0.919 | 0.01083 | -0.037 | 84.859
6 | 0.978 | 0.0111 | -0.037 | 88.139
6.5 | 1.036 | 0.01145 | -0.037 | 90.501
7 | 1.094 | 0.01178 | -0.037 | 92.884
7.5 | 1.15 | 0.01218 | -0.038 | 94.423
8 | 1.196 | 0.0138 | -0.037 | 86.616
8.5 | 1.224 | 0.01724 | -0.037 | 70.961
9 | 1.267 | 0.01866 | -0.037 | 67.908
9.5 | 1.309 | 0.02034 | -0.037 | 64.341
10 | 1.348 | 0.02236 | -0.037 | 60.28
10.5 | 1.383 | 0.02487 | -0.036 | 55.609
11 | 1.414 | 0.02802 | -0.036 | 50.451
11.5 | 1.439 | 0.03199 | -0.036 | 44.989
12 | 1.46 | 0.0369 | -0.035 | 39.572
12.5 | 1.473 | 0.04374 | -0.034 | 33.681
13 | 1.447 | 0.06096 | -0.032 | 23.734
13.5 | 1.463 | 0.06855 | -0.031 | 21.345
14 | 1.468 | 0.07623 | -0.031 | 19.257
14.5 | 1.461 | 0.08365 | -0.03 | 17.463
15 | 1.447 | 0.09121 | -0.03 | 15.869
15.5 | 1.427 | 0.09922 | -0.029 | 14.381
16 | 1.4 | 0.10705 | -0.029 | 13.082
16.5 | 1.366 | 0.11561 | -0.029 | 11.818
17 | 1.325 | 0.12433 | -0.028 | 10.658
17.5 | 1.277 | 0.13323 | -0.028 | 9.585

## 54. Re 2M Mach 0.25 (2)
BIGFOIL.COM POLAR EXPORT
n63215b
NACA63-215 MOD B |  |  |  | Cl Max: | 1.7294 | at alpha= | 17.5 | deg
XFOIL ncrit=9 |  |  |  | L/D Max: | 100.676 | at alpha= | 8.5 | deg
Re: | 2000000 |  |  | Cd Min: | 0.15829 | at alpha= | -20 | deg
Mach: | 0.25 |  |  | Cl=0 at alpha= | -1.6398 | deg
|  |  |  | @ Cl=0.1, Cd= | 0.0059663
|  |  |  | @ Cl=0.4, Cd= | 0.0074043
|  |  |  | @ Cl=0.6, Cd= | 0.0081382
alpha (deg) | Cl | Cd | Cm | Cl/Cd
-20 | -0.9226 | 0.15829 | 0.0057 | -5.8285
-19.5 | -0.9724 | 0.13944 | -0.0065 | -6.9736
-19 | -1.0235 | 0.12166 | -0.0175 | -8.4128
-18.5 | -1.0811 | 0.10401 | -0.0278 | -10.3942
-18 | -1.133 | 0.08855 | -0.0361 | -12.795
-17.5 | -1.1711 | 0.07597 | -0.0424 | -15.4153
-17 | -1.2043 | 0.06469 | -0.0477 | -18.6165
-16.5 | -1.2238 | 0.05561 | -0.0514 | -22.0068
-16 | -1.2306 | 0.04842 | -0.0538 | -25.4151
-15.5 | -1.2324 | 0.04211 | -0.0555 | -29.2662
-15 | -1.2294 | 0.03671 | -0.0563 | -33.4895
-14.5 | -1.2196 | 0.03218 | -0.0564 | -37.8993
-14 | -1.2021 | 0.02855 | -0.0559 | -42.1051
-13.5 | -1.183 | 0.02528 | -0.0548 | -46.7959
-13 | -1.1648 | 0.0222 | -0.0532 | -52.4685
-12.5 | -1.1415 | 0.01983 | -0.0508 | -57.5643
-11.5 | -1.0662 | 0.01634 | -0.0484 | -65.2509
-11 | -1.0343 | 0.01517 | -0.0449 | -68.1806
-10.5 | -0.9964 | 0.01436 | -0.0413 | -69.3872
-10 | -0.9528 | 0.01357 | -0.0385 | -70.2137
-9.5 | -0.9032 | 0.01296 | -0.0366 | -69.6914
-9 | -0.8526 | 0.01229 | -0.0349 | -69.3735
-8.5 | -0.799 | 0.01176 | -0.0335 | -67.9422
-7.5 | -0.6891 | 0.01068 | -0.0315 | -64.5225
-7 | -0.6326 | 0.01019 | -0.0307 | -62.0805
-6.5 | -0.5752 | 0.00976 | -0.0301 | -58.9344
-6 | -0.5173 | 0.00935 | -0.0296 | -55.3262
-5.5 | -0.4588 | 0.00898 | -0.0292 | -51.0913
-5 | -0.4002 | 0.00856 | -0.0289 | -46.7523
-4.5 | -0.3422 | 0.00791 | -0.0288 | -43.2617
-4 | -0.2837 | 0.0073 | -0.0287 | -38.863
-3.5 | -0.2259 | 0.00646 | -0.0289 | -34.969
-3 | -0.1666 | 0.00582 | -0.0291 | -28.6254
-2.5 | -0.1055 | 0.00556 | -0.0294 | -18.9748
-2 | -0.0443 | 0.00549 | -0.0296 | -8.0692
-1.5 | 0.0172 | 0.00549 | -0.0299 | 3.133
-1 | 0.0776 | 0.00564 | -0.03 | 13.7589
-0.5 | 0.1332 | 0.00645 | -0.0297 | 20.6512
0 | 0.1935 | 0.0067 | -0.0298 | 28.8806
0.5 | 0.2539 | 0.00693 | -0.03 | 36.6378
1 | 0.3145 | 0.00712 | -0.0301 | 44.1713
1.5 | 0.375 | 0.00733 | -0.0303 | 51.1596
2 | 0.4356 | 0.00751 | -0.0304 | 58.0027
2.5 | 0.496 | 0.00771 | -0.0305 | 64.332
3 | 0.5561 | 0.00794 | -0.0306 | 70.0378
3.5 | 0.6159 | 0.00821 | -0.0306 | 75.0183
4 | 0.6754 | 0.00846 | -0.0305 | 79.8345
4.5 | 0.7351 | 0.00871 | -0.0305 | 84.3972
5 | 0.7936 | 0.00906 | -0.0302 | 87.5938
5.5 | 0.8529 | 0.00932 | -0.03 | 91.5129
6 | 0.9107 | 0.00969 | -0.0296 | 93.9835
6.5 | 0.9689 | 0.01002 | -0.0292 | 96.6966
7.5 | 1.0818 | 0.01089 | -0.0278 | 99.3388
8 | 1.1373 | 0.01135 | -0.027 | 100.2026
8.5 | 1.192 | 0.01184 | -0.0259 | 100.6757
9 | 1.2438 | 0.01248 | -0.0245 | 99.6635
9.5 | 1.2973 | 0.01294 | -0.0232 | 100.255
10 | 1.3476 | 0.01352 | -0.0214 | 99.6746
10.5 | 1.3921 | 0.01433 | -0.0188 | 97.1458
11 | 1.4373 | 0.01486 | -0.0162 | 96.7227
11.5 | 1.4617 | 0.01536 | -0.0098 | 95.1628
12 | 1.4954 | 0.01642 | -0.0062 | 91.0719
12.5 | 1.5293 | 0.01756 | -0.0029 | 87.09
13 | 1.563 | 0.01883 | 0.0001 | 83.0058
13.5 | 1.5921 | 0.02047 | 0.0032 | 77.7772
14 | 1.6174 | 0.02248 | 0.0061 | 71.9484
14.5 | 1.6461 | 0.02442 | 0.0085 | 67.4079
15 | 1.6701 | 0.0268 | 0.0107 | 62.3172
15.5 | 1.6888 | 0.02974 | 0.0127 | 56.7855
16 | 1.6988 | 0.03355 | 0.0143 | 50.6349
16.5 | 1.7125 | 0.03733 | 0.0153 | 45.8746
17 | 1.7249 | 0.04149 | 0.0158 | 41.5739
17.5 | 1.7294 | 0.04675 | 0.0154 | 36.9925
18 | 1.724 | 0.05351 | 0.0139 | 32.2183
18.5 | 1.7014 | 0.06288 | 0.0104 | 27.0579
19 | 1.664 | 0.07525 | 0.0042 | 22.113
19.5 | 1.6056 | 0.09212 | -0.0059 | 17.4294
20 | 1.508 | 0.11553 | -0.021 | 13.0529

## 55. Re 2M Mach 0.50 (1)
BIGFOIL.COM POLAR EXPORT
n63215b
NACA63-215 MOD B |  |  |  | Cl Max: | 1.255 | at alpha= | 20 | deg
JavaFoil+Calcfoil stall+Eppler ext transition |  |  |  | L/D Max: | 90.604 | at alpha= | 7 | deg
Re: | 2000000 |  |  | Cd Min: | 0.00623 | at alpha= | -2 | deg
Mach: | 0.5 |  |  | Cl=0 at alpha= | -1.8732 | deg
|  |  |  | @ Cl=0.1, Cd= | 0.0074149
|  |  |  | @ Cl=0.4, Cd= | 0.0085414
|  |  |  | @ Cl=0.6, Cd= | 0.0095136
alpha (deg) | Cl | Cd | Cm | Cl/Cd
-20 | -1 | 0.18 | -0.014 | -5.555
-19.5 | -0.974 | 0.17285 | -0.014 | -5.632
-19 | -0.946 | 0.17123 | -0.014 | -5.522
-18.5 | -0.919 | 0.16257 | -0.014 | -5.652
-18 | -0.892 | 0.15805 | -0.014 | -5.647
-17.5 | -0.866 | 0.15366 | -0.015 | -5.636
-17 | -0.838 | 0.14778 | -0.014 | -5.67
-16.5 | -0.811 | 0.14303 | -0.015 | -5.669
-16 | -0.783 | 0.14016 | -0.014 | -5.59
-15.5 | -0.755 | 0.1328 | -0.014 | -5.689
-15 | -0.729 | 0.12993 | -0.014 | -5.608
-14.5 | -0.702 | 0.12466 | -0.015 | -5.63
-14 | -0.674 | 0.1191 | -0.014 | -5.657
-13.5 | -0.646 | 0.11549 | -0.014 | -5.596
-13 | -0.619 | 0.1094 | -0.014 | -5.66
-12.5 | -0.592 | 0.1061 | -0.014 | -5.581
-12 | -0.565 | 0.10271 | -0.015 | -5.5
-11.5 | -0.536 | 0.09656 | -0.014 | -5.556
-11 | -0.509 | 0.0947 | -0.014 | -5.376
-10.5 | -0.482 | 0.09088 | -0.014 | -5.301
-10 | -0.454 | 0.0858 | -0.014 | -5.294
-9.5 | -0.426 | 0.07269 | -0.014 | -5.866
-9 | -0.401 | 0.06249 | -0.017 | -6.422
-8.5 | -0.589 | 0.02277 | -0.03 | -25.863
-8 | -0.667 | 0.01824 | -0.031 | -36.59
-7.5 | -0.664 | 0.01617 | -0.032 | -41.032
-7 | -0.635 | 0.01468 | -0.032 | -43.24
-6.5 | -0.592 | 0.01349 | -0.033 | -43.909
-6 | -0.541 | 0.01252 | -0.033 | -43.258
-5.5 | -0.485 | 0.01169 | -0.034 | -41.495
-5 | -0.424 | 0.01113 | -0.034 | -38.118
-4.5 | -0.361 | 0.01045 | -0.035 | -34.524
-4 | -0.295 | 0.00994 | -0.035 | -29.717
-3.5 | -0.23 | 0.00642 | -0.036 | -35.765
-3 | -0.16 | 0.00632 | -0.036 | -25.256
-2.5 | -0.089 | 0.0063 | -0.037 | -14.13
-2 | -0.018 | 0.00623 | -0.037 | -2.926
-1.5 | 0.053 | 0.00717 | -0.037 | 7.347
-1 | 0.124 | 0.00754 | -0.038 | 16.378
-0.5 | 0.194 | 0.00805 | -0.038 | 24.13
0 | 0.265 | 0.00813 | -0.038 | 32.608
0.5 | 0.335 | 0.00834 | -0.038 | 40.23
1 | 0.406 | 0.00856 | -0.039 | 47.394
1.5 | 0.476 | 0.00889 | -0.039 | 53.492
2 | 0.545 | 0.00927 | -0.039 | 58.8
2.5 | 0.615 | 0.00958 | -0.04 | 64.121
3 | 0.683 | 0.00995 | -0.04 | 68.67
3.5 | 0.752 | 0.01028 | -0.04 | 73.094
4 | 0.819 | 0.01121 | -0.04 | 73.07
4.5 | 0.885 | 0.01165 | -0.041 | 75.98
5 | 0.95 | 0.01212 | -0.041 | 78.443
5.5 | 1.004 | 0.01361 | -0.041 | 73.78
6 | 1.058 | 0.01333 | -0.041 | 79.423
6.5 | 1.111 | 0.01295 | -0.041 | 85.786
7 | 1.161 | 0.01282 | -0.041 | 90.604
7.5 | 1.207 | 0.01601 | -0.041 | 75.36
8 | 1.206 | 0.02557 | -0.039 | 47.168
8.5 | 1.222 | 0.03077 | -0.038 | 39.706
9 | 1.175 | 0.04755 | -0.034 | 24.711
9.5 | 1.169 | 0.05777 | -0.032 | 20.242
10 | 1.154 | 0.06841 | -0.031 | 16.867
10.5 | 1.113 | 0.08092 | -0.03 | 13.748
11 | 0.963 | 0.10209 | -0.027 | 9.431
11.5 | 0.764 | 0.14658 | -0.024 | 5.216
12 | 0.794 | 0.16023 | -0.025 | 4.955
12.5 | 0.824 | 0.18241 | -0.025 | 4.516
13 | 0.852 | 0.20852 | -0.026 | 4.088
13.5 | 0.883 | 0.18171 | -0.027 | 4.86
14 | 0.909 | 0.132 | -0.026 | 6.883
14.5 | 0.937 | 0.13499 | -0.026 | 6.939
15 | 0.966 | 0.14015 | -0.026 | 6.895
15.5 | 0.995 | 0.14235 | -0.027 | 6.991
16 | 1.024 | 0.14893 | -0.027 | 6.877
16.5 | 1.054 | 0.15272 | -0.028 | 6.899
17 | 1.082 | 0.15592 | -0.028 | 6.941
17.5 | 1.112 | 0.1581 | -0.028 | 7.033
18 | 1.14 | 0.16395 | -0.028 | 6.952
18.5 | 1.168 | 0.17132 | -0.029 | 6.818
19 | 1.2 | 0.17379 | -0.029 | 6.903
19.5 | 1.228 | 0.18041 | -0.03 | 6.805
20 | 1.255 | 0.18342 | -0.03 | 6.844

## 56. Re 2M Mach 0.50 (2)
BIGFOIL.COM POLAR EXPORT
n63215b
NACA63-215 MOD B |  |  |  | Cl Max: | 1.4396 | at alpha= | 11.5 | deg
XFOIL ncrit=9 |  |  |  | L/D Max: | 90.3141 | at alpha= | 6 | deg
Re: | 2000000 |  |  | Cd Min: | 0.16375 | at alpha= | 16.5 | deg
Mach: | 0.5 |  |  | Cl=0 at alpha= | -1.5903 | deg
|  |  |  | @ Cl=0.1, Cd= | 0.0068462
|  |  |  | @ Cl=0.4, Cd= | 0.0078425
|  |  |  | @ Cl=0.6, Cd= | 0.0086482
alpha (deg) | Cl | Cd | Cm | Cl/Cd
-14 | -0.5965 | 0.13039 | -0.0126 | -4.5747
-13.5 | -0.6254 | 0.11543 | -0.0211 | -5.418
-13 | -0.6646 | 0.10018 | -0.0296 | -6.6341
-12.5 | -0.7029 | 0.0858 | -0.0375 | -8.1923
-12 | -0.7354 | 0.07256 | -0.0452 | -10.1351
-11 | -0.8097 | 0.05065 | -0.0544 | -15.9862
-10.5 | -0.79 | 0.03599 | -0.0772 | -21.9505
-10 | -0.804 | 0.02969 | -0.0766 | -27.0798
-9.5 | -0.8132 | 0.02459 | -0.0732 | -33.0704
-9 | -0.8169 | 0.02025 | -0.0683 | -40.3407
-8.5 | -0.8021 | 0.01731 | -0.063 | -46.3374
-8 | -0.7832 | 0.01507 | -0.0568 | -51.9708
-7.5 | -0.7601 | 0.01356 | -0.0496 | -56.0546
-7 | -0.7096 | 0.01252 | -0.0453 | -56.6773
-6.5 | -0.6531 | 0.01161 | -0.0419 | -56.2532
-6 | -0.5923 | 0.01081 | -0.0392 | -54.7919
-5 | -0.4611 | 0.00963 | -0.0356 | -47.8816
-4.5 | -0.3934 | 0.0091 | -0.0344 | -43.2308
-4 | -0.3268 | 0.00847 | -0.0335 | -38.5832
-3.5 | -0.261 | 0.00765 | -0.0328 | -34.1176
-3 | -0.1961 | 0.00656 | -0.0325 | -29.8933
-2.5 | -0.1274 | 0.00595 | -0.0324 | -21.4118
-2 | -0.0567 | 0.00585 | -0.0323 | -9.6923
-1.5 | 0.0125 | 0.00602 | -0.0321 | 2.0764
-1 | 0.0761 | 0.00676 | -0.0314 | 11.2574
-0.5 | 0.1454 | 0.00701 | -0.0312 | 20.7418
0 | 0.2151 | 0.00725 | -0.0311 | 29.669
0.5 | 0.2849 | 0.00747 | -0.031 | 38.1392
1 | 0.3547 | 0.00768 | -0.0308 | 46.1849
1.5 | 0.4244 | 0.00793 | -0.0305 | 53.5183
2 | 0.4939 | 0.00818 | -0.0302 | 60.379
2.5 | 0.5631 | 0.00848 | -0.0296 | 66.4033
3.5 | 0.7013 | 0.00911 | -0.0281 | 76.9813
4 | 0.7693 | 0.00951 | -0.027 | 80.8938
4.5 | 0.8374 | 0.00991 | -0.0256 | 84.5005
5 | 0.9046 | 0.01037 | -0.024 | 87.2324
5.5 | 0.9699 | 0.01092 | -0.0219 | 88.8187
6 | 1.035 | 0.01146 | -0.0195 | 90.3141
6.5 | 1.0965 | 0.01215 | -0.0164 | 90.2469
7 | 1.1561 | 0.01286 | -0.0129 | 89.8989
7.5 | 1.2035 | 0.01374 | -0.0076 | 87.591
8 | 1.2473 | 0.01473 | -0.0018 | 84.6775
8.5 | 1.2895 | 0.016 | 0.0036 | 80.5938
9 | 1.3251 | 0.0178 | 0.009 | 74.4438
9.5 | 1.3627 | 0.01974 | 0.0138 | 69.0324
10 | 1.3954 | 0.02215 | 0.0184 | 62.9977
10.5 | 1.4209 | 0.02514 | 0.0227 | 56.5195
11 | 1.4332 | 0.02858 | 0.0274 | 50.147
11.5 | 1.4396 | 0.03377 | 0.0292 | 42.6296
12 | 1.4355 | 0.04018 | 0.0298 | 35.7267
12.5 | 1.418 | 0.0485 | 0.0279 | 29.2371
13 | 1.3871 | 0.05924 | 0.0227 | 23.4149
13.5 | 1.3426 | 0.0731 | 0.0137 | 18.3666
14 | 1.2888 | 0.08817 | 0.0034 | 14.6172
14.5 | 1.2399 | 0.10313 | -0.0073 | 12.0227
15 | 1.1877 | 0.11932 | -0.0194 | 9.9539
15.5 | 1.145 | 0.13523 | -0.0313 | 8.4671
16 | 1.1111 | 0.1507 | -0.043 | 7.3729
16.5 | 1.0954 | 0.16375 | -0.0526 | 6.6895

## 57. Re 3M Mach 0.00 (1)
BIGFOIL.COM POLAR EXPORT
n63215b
NACA63-215 MOD B |  |  |  | Cl Max: | 1.571 | at alpha= | 14 | deg
JavaFoil+Calcfoil stall+Eppler ext transition |  |  |  | L/D Max: | 105.723 | at alpha= | 8 | deg
Re: | 3000000 |  |  | Cd Min: | 0.00559 | at alpha= | -2 | deg
Mach: | 0 |  |  | Cl=0 at alpha= | -1.871 | deg
|  |  |  | @ Cl=0.1, Cd= | 0.0066616
|  |  |  | @ Cl=0.4, Cd= | 0.0075695
|  |  |  | @ Cl=0.6, Cd= | 0.0082875
alpha (deg) | Cl | Cd | Cm | Cl/Cd
-19 | -0.84 | 0.13312 | -0.014 | -6.311
-18.5 | -0.858 | 0.12488 | -0.015 | -6.869
-18 | -0.877 | 0.11481 | -0.015 | -7.637
-17.5 | -0.902 | 0.09816 | -0.017 | -9.194
-17 | -0.93 | 0.08119 | -0.018 | -11.458
-16.5 | -0.958 | 0.06574 | -0.019 | -14.569
-16 | -0.985 | 0.05183 | -0.02 | -19.004
-15.5 | -1.003 | 0.04325 | -0.021 | -23.179
-15 | -1.026 | 0.0322 | -0.022 | -31.872
-14.5 | -1.023 | 0.03174 | -0.022 | -32.22
-14 | -1.029 | 0.02641 | -0.023 | -38.976
-13.5 | -1.025 | 0.0239 | -0.024 | -42.89
-13 | -1.017 | 0.02171 | -0.024 | -46.849
-12.5 | -1.004 | 0.0198 | -0.024 | -50.707
-12 | -0.987 | 0.01821 | -0.025 | -54.216
-11.5 | -0.96 | 0.01851 | -0.025 | -51.855
-11 | -0.934 | 0.01702 | -0.026 | -54.906
-10.5 | -0.903 | 0.01563 | -0.026 | -57.789
-10 | -0.869 | 0.01452 | -0.026 | -59.856
-9.5 | -0.831 | 0.01364 | -0.027 | -60.929
-9 | -0.79 | 0.01272 | -0.027 | -62.154
-8.5 | -0.747 | 0.01199 | -0.028 | -62.257
-8 | -0.7 | 0.01132 | -0.028 | -61.836
-7.5 | -0.652 | 0.01074 | -0.028 | -60.694
-7 | -0.602 | 0.01019 | -0.029 | -59.071
-6.5 | -0.55 | 0.00976 | -0.029 | -56.337
-6 | -0.495 | 0.00911 | -0.03 | -54.32
-5.5 | -0.438 | 0.00918 | -0.03 | -47.721
-5 | -0.379 | 0.00882 | -0.03 | -43.02
-4.5 | -0.32 | 0.00852 | -0.031 | -37.576
-4 | -0.26 | 0.00593 | -0.031 | -43.866
-3.5 | -0.199 | 0.00585 | -0.031 | -34.067
-3 | -0.138 | 0.00565 | -0.031 | -24.514
-2.5 | -0.077 | 0.00564 | -0.032 | -13.685
-2 | -0.016 | 0.00559 | -0.032 | -2.824
-1.5 | 0.046 | 0.00652 | -0.032 | 7.001
-1 | 0.107 | 0.00668 | -0.032 | 16.026
-0.5 | 0.168 | 0.00707 | -0.033 | 23.828
0 | 0.23 | 0.00719 | -0.033 | 31.976
0.5 | 0.291 | 0.00731 | -0.033 | 39.798
1 | 0.352 | 0.00742 | -0.034 | 47.46
1.5 | 0.413 | 0.00761 | -0.034 | 54.306
2 | 0.474 | 0.00785 | -0.034 | 60.345
2.5 | 0.535 | 0.00805 | -0.034 | 66.379
3 | 0.595 | 0.00827 | -0.034 | 71.981
3.5 | 0.655 | 0.00848 | -0.035 | 77.272
4 | 0.715 | 0.00868 | -0.035 | 82.41
4.5 | 0.775 | 0.00883 | -0.035 | 87.697
5 | 0.834 | 0.00949 | -0.035 | 87.84
5.5 | 0.892 | 0.00975 | -0.036 | 91.485
6 | 0.95 | 0.00995 | -0.036 | 95.481
6.5 | 1.007 | 0.01022 | -0.036 | 98.497
7 | 1.064 | 0.01052 | -0.036 | 101.119
7.5 | 1.119 | 0.01086 | -0.036 | 103.12
8 | 1.174 | 0.01111 | -0.037 | 105.723
8.5 | 1.207 | 0.01342 | -0.036 | 89.967
9 | 1.254 | 0.01341 | -0.036 | 93.493
9.5 | 1.299 | 0.01659 | -0.036 | 78.267
10 | 1.34 | 0.01799 | -0.036 | 74.488
10.5 | 1.38 | 0.01957 | -0.036 | 70.518
11 | 1.419 | 0.02125 | -0.036 | 66.797
11.5 | 1.453 | 0.02349 | -0.036 | 61.858
12 | 1.485 | 0.02607 | -0.036 | 56.973
12.5 | 1.514 | 0.02923 | -0.035 | 51.787
13 | 1.539 | 0.03293 | -0.035 | 46.754
13.5 | 1.562 | 0.0374 | -0.035 | 41.768
14 | 1.571 | 0.04347 | -0.034 | 36.133
14.5 | 1.571 | 0.04992 | -0.034 | 31.476
15 | 1.532 | 0.06775 | -0.031 | 22.609
15.5 | 1.527 | 0.07591 | -0.031 | 20.122
16 | 1.523 | 0.08259 | -0.03 | 18.441
16.5 | 1.515 | 0.08992 | -0.03 | 16.849
17 | 1.504 | 0.09711 | -0.03 | 15.489
17.5 | 1.491 | 0.10389 | -0.03 | 14.352
18 | 1.473 | 0.11141 | -0.029 | 13.225
18.5 | 1.453 | 0.11936 | -0.029 | 12.17
19 | 1.429 | 0.12718 | -0.029 | 11.239

## 58. Re 3M Mach 0.00 (2)
BIGFOIL.COM POLAR EXPORT
n63215b
NACA63-215 MOD B |  |  |  | Cl Max: | 1.8742 | at alpha= | 20 | deg
XFOIL ncrit=9 |  |  |  | L/D Max: | 114.699 | at alpha= | 10 | deg
Re: | 3000000 |  |  | Cd Min: | 0.06067 | at alpha= | -20 | deg
Mach: | 0 |  |  | Cl=0 at alpha= | -1.6521 | deg
|  |  |  | @ Cl=0.1, Cd= | 0.0059465
|  |  |  | @ Cl=0.4, Cd= | 0.0067725
|  |  |  | @ Cl=0.6, Cd= | 0.0074003
alpha (deg) | Cl | Cd | Cm | Cl/Cd
-20 | -1.4559 | 0.06067 | -0.0422 | -23.997
-19.5 | -1.4622 | 0.05398 | -0.0444 | -27.0878
-19 | -1.4641 | 0.04795 | -0.0461 | -30.5339
-18.5 | -1.4591 | 0.04292 | -0.0473 | -33.9958
-18 | -1.4519 | 0.03835 | -0.048 | -37.8592
-17.5 | -1.4406 | 0.03435 | -0.0484 | -41.9389
-17 | -1.4228 | 0.03108 | -0.0484 | -45.7786
-16.5 | -1.4023 | 0.02809 | -0.0484 | -49.9217
-16 | -1.3781 | 0.02543 | -0.0482 | -54.1919
-15.5 | -1.3572 | 0.02254 | -0.0478 | -60.213
-15 | -1.33 | 0.02047 | -0.0468 | -64.9731
-14.5 | -1.3032 | 0.01868 | -0.0452 | -69.7645
-14 | -1.2754 | 0.01725 | -0.0429 | -73.9362
-13.5 | -1.2512 | 0.01604 | -0.0394 | -78.005
-12.5 | -1.1635 | 0.01405 | -0.0379 | -82.8114
-12 | -1.1248 | 0.01347 | -0.0352 | -83.5041
-11.5 | -1.0816 | 0.01287 | -0.0333 | -84.0404
-11 | -1.0356 | 0.01228 | -0.0318 | -84.3322
-10.5 | -0.9864 | 0.01179 | -0.0307 | -83.6641
-10 | -0.9361 | 0.01128 | -0.0298 | -82.9876
-9.5 | -0.8834 | 0.0109 | -0.0293 | -81.0459
-9 | -0.831 | 0.01041 | -0.0287 | -79.8271
-8.5 | -0.7769 | 0.01003 | -0.0283 | -77.4576
-8 | -0.7224 | 0.00968 | -0.0279 | -74.6281
-7.5 | -0.6674 | 0.00928 | -0.0277 | -71.9181
-7 | -0.6114 | 0.00899 | -0.0275 | -68.0089
-6.5 | -0.5555 | 0.00864 | -0.0274 | -64.294
-6 | -0.4988 | 0.00838 | -0.0273 | -59.5227
-5.5 | -0.4419 | 0.00809 | -0.0273 | -54.623
-5 | -0.3851 | 0.00774 | -0.0274 | -49.7545
-4.5 | -0.3285 | 0.00724 | -0.0275 | -45.3729
-4 | -0.2712 | 0.00681 | -0.0276 | -39.8238
-3.5 | -0.2144 | 0.00629 | -0.0279 | -34.0859
-3 | -0.1575 | 0.00563 | -0.0283 | -27.9751
-2.5 | -0.0994 | 0.00529 | -0.0287 | -18.7902
-2 | -0.0407 | 0.00517 | -0.029 | -7.8723
-1.5 | 0.0178 | 0.00517 | -0.0293 | 3.4429
-1 | 0.0723 | 0.00588 | -0.0292 | 12.2959
-0.5 | 0.1306 | 0.00602 | -0.0295 | 21.6944
0 | 0.1891 | 0.00619 | -0.0297 | 30.5493
0.5 | 0.2475 | 0.00638 | -0.03 | 38.7931
1 | 0.3062 | 0.00652 | -0.0303 | 46.9632
1.5 | 0.3648 | 0.00667 | -0.0306 | 54.6927
2 | 0.4232 | 0.00684 | -0.0309 | 61.8713
2.5 | 0.4813 | 0.00702 | -0.0311 | 68.5613
3 | 0.5393 | 0.00721 | -0.0314 | 74.7989
3.5 | 0.5973 | 0.00739 | -0.0316 | 80.8254
4 | 0.6547 | 0.00761 | -0.0318 | 86.0315
4.5 | 0.7121 | 0.00783 | -0.032 | 90.9451
5 | 0.7692 | 0.00806 | -0.0321 | 95.4342
5.5 | 0.826 | 0.0083 | -0.0322 | 99.5181
6 | 0.8824 | 0.00856 | -0.0323 | 103.0841
6.5 | 0.9383 | 0.00885 | -0.0323 | 106.0226
7 | 0.9937 | 0.00917 | -0.0322 | 108.3642
7.5 | 1.048 | 0.00955 | -0.0321 | 109.7382
8 | 1.1026 | 0.00987 | -0.0319 | 111.7123
8.5 | 1.1559 | 0.01028 | -0.0316 | 112.4416
9.5 | 1.262 | 0.01101 | -0.0309 | 114.6231
10 | 1.3133 | 0.01145 | -0.0304 | 114.6987
10.5 | 1.3627 | 0.01199 | -0.0296 | 113.653
11 | 1.4134 | 0.01236 | -0.029 | 114.3528
11.5 | 1.4615 | 0.01283 | -0.028 | 113.9127
12 | 1.5055 | 0.01344 | -0.0264 | 112.0164
12.5 | 1.5427 | 0.01376 | -0.0233 | 112.1148
13 | 1.5832 | 0.01449 | -0.0213 | 109.2616
13.5 | 1.6141 | 0.01525 | -0.0177 | 105.8426
14 | 1.6451 | 0.01603 | -0.0145 | 102.6263
14.5 | 1.6738 | 0.01703 | -0.0113 | 98.2854
15 | 1.6997 | 0.01831 | -0.0083 | 92.8291
15.5 | 1.7259 | 0.01969 | -0.0056 | 87.6536
16 | 1.7546 | 0.02102 | -0.0035 | 83.4729
16.5 | 1.7794 | 0.02268 | -0.0014 | 78.4568
17 | 1.8002 | 0.02473 | 0.0007 | 72.7942
17.5 | 1.8161 | 0.02726 | 0.0026 | 66.6214
18 | 1.8367 | 0.02959 | 0.004 | 62.0716
18.5 | 1.8536 | 0.03231 | 0.0051 | 57.3692
19 | 1.865 | 0.03568 | 0.006 | 52.2702
19.5 | 1.8677 | 0.04009 | 0.0064 | 46.5877
20 | 1.8742 | 0.04449 | 0.0062 | 42.1263

## 59. Re 3M Mach 0.10 (1)
BIGFOIL.COM POLAR EXPORT
n63215b
NACA63-215 MOD B |  |  |  | Cl Max: | 1.564 | at alpha= | 14 | deg
JavaFoil+Calcfoil stall+Eppler ext transition |  |  |  | L/D Max: | 105.478 | at alpha= | 8 | deg
Re: | 3000000 |  |  | Cd Min: | 0.00562 | at alpha= | -2 | deg
Mach: | 0.1 |  |  | Cl=0 at alpha= | -1.871 | deg
|  |  |  | @ Cl=0.1, Cd= | 0.0066519
|  |  |  | @ Cl=0.4, Cd= | 0.0075833
|  |  |  | @ Cl=0.6, Cd= | 0.0083067
alpha (deg) | Cl | Cd | Cm | Cl/Cd
-19 | -0.793 | 0.13837 | -0.014 | -5.73
-18.5 | -0.814 | 0.12961 | -0.014 | -6.279
-18 | -0.835 | 0.11978 | -0.015 | -6.973
-17.5 | -0.857 | 0.10938 | -0.016 | -7.831
-17 | -0.877 | 0.09955 | -0.016 | -8.806
-16.5 | -0.909 | 0.07985 | -0.018 | -11.385
-16 | -0.945 | 0.06023 | -0.02 | -15.698
-15.5 | -0.973 | 0.04715 | -0.021 | -20.633
-15 | -0.99 | 0.03941 | -0.022 | -25.128
-14.5 | -1.011 | 0.03019 | -0.023 | -33.49
-14 | -1.013 | 0.02745 | -0.023 | -36.914
-13.5 | -1.013 | 0.02468 | -0.024 | -41.039
-13 | -1.007 | 0.02234 | -0.024 | -45.086
-12.5 | -0.997 | 0.02029 | -0.025 | -49.146
-12 | -0.982 | 0.01862 | -0.025 | -52.726
-11.5 | -0.956 | 0.01896 | -0.025 | -50.42
-11 | -0.932 | 0.01737 | -0.026 | -53.687
-10.5 | -0.902 | 0.01593 | -0.026 | -56.655
-10 | -0.869 | 0.01474 | -0.027 | -58.959
-9.5 | -0.832 | 0.01379 | -0.027 | -60.323
-9 | -0.792 | 0.01289 | -0.027 | -61.402
-8.5 | -0.748 | 0.01211 | -0.028 | -61.778
-8 | -0.702 | 0.01144 | -0.028 | -61.372
-7.5 | -0.654 | 0.01083 | -0.029 | -60.336
-7 | -0.603 | 0.01027 | -0.029 | -58.784
-6.5 | -0.551 | 0.00985 | -0.029 | -55.922
-6 | -0.497 | 0.00917 | -0.03 | -54.137
-5.5 | -0.44 | 0.00919 | -0.03 | -47.914
-5 | -0.381 | 0.00882 | -0.03 | -43.224
-4.5 | -0.322 | 0.00852 | -0.031 | -37.766
-4 | -0.261 | 0.00592 | -0.031 | -44.114
-3.5 | -0.2 | 0.00585 | -0.031 | -34.251
-3 | -0.139 | 0.0057 | -0.032 | -24.42
-2.5 | -0.078 | 0.00565 | -0.032 | -13.734
-2 | -0.016 | 0.00562 | -0.032 | -2.827
-1.5 | 0.046 | 0.00653 | -0.032 | 7.031
-1 | 0.108 | 0.00667 | -0.033 | 16.13
-0.5 | 0.169 | 0.00708 | -0.033 | 23.912
0 | 0.231 | 0.00723 | -0.033 | 31.936
0.5 | 0.293 | 0.00733 | -0.033 | 39.921
1 | 0.354 | 0.00744 | -0.034 | 47.578
1.5 | 0.415 | 0.00763 | -0.034 | 54.419
2 | 0.476 | 0.00789 | -0.034 | 60.37
2.5 | 0.537 | 0.00809 | -0.034 | 66.433
3 | 0.598 | 0.0083 | -0.035 | 72.077
3.5 | 0.658 | 0.0085 | -0.035 | 77.416
4 | 0.719 | 0.00869 | -0.035 | 82.671
4.5 | 0.778 | 0.00887 | -0.035 | 87.731
5 | 0.838 | 0.00953 | -0.036 | 87.88
5.5 | 0.896 | 0.00979 | -0.036 | 91.527
6 | 0.954 | 0.01001 | -0.036 | 95.363
6.5 | 1.012 | 0.01029 | -0.036 | 98.314
7 | 1.068 | 0.01059 | -0.036 | 100.913
7.5 | 1.124 | 0.01093 | -0.037 | 102.823
8 | 1.179 | 0.01118 | -0.037 | 105.478
8.5 | 1.211 | 0.01363 | -0.036 | 88.829
9 | 1.257 | 0.01361 | -0.036 | 92.37
9.5 | 1.301 | 0.01689 | -0.036 | 77.054
10 | 1.342 | 0.01838 | -0.036 | 73.058
10.5 | 1.382 | 0.02 | -0.036 | 69.123
11 | 1.421 | 0.02175 | -0.036 | 65.332
11.5 | 1.454 | 0.02416 | -0.036 | 60.185
12 | 1.484 | 0.02696 | -0.036 | 55.053
12.5 | 1.513 | 0.03024 | -0.035 | 50.03
13 | 1.536 | 0.03444 | -0.035 | 44.598
13.5 | 1.556 | 0.03946 | -0.035 | 39.443
14 | 1.564 | 0.04572 | -0.034 | 34.212
14.5 | 1.556 | 0.05409 | -0.033 | 28.772
15 | 1.521 | 0.07083 | -0.031 | 21.482
15.5 | 1.517 | 0.0783 | -0.031 | 19.374
16 | 1.509 | 0.08561 | -0.03 | 17.629
16.5 | 1.499 | 0.09293 | -0.03 | 16.126
17 | 1.485 | 0.10016 | -0.03 | 14.825
17.5 | 1.467 | 0.10773 | -0.029 | 13.617
18 | 1.446 | 0.11491 | -0.029 | 12.588
18.5 | 1.422 | 0.12285 | -0.029 | 11.572
19 | 1.395 | 0.13045 | -0.029 | 10.693

## 60. Re 3M Mach 0.10 (2)
BIGFOIL.COM POLAR EXPORT
n63215b
NACA63-215 MOD B |  |  |  | Cl Max: | 1.8644 | at alpha= | 20 | deg
XFOIL ncrit=9 |  |  |  | L/D Max: | 114.254 | at alpha= | 9.5 | deg
Re: | 3000000 |  |  | Cd Min: | 0.06766 | at alpha= | -20 | deg
Mach: | 0.1 |  |  | Cl=0 at alpha= | -1.6499 | deg
|  |  |  | @ Cl=0.1, Cd= | 0.0059704
|  |  |  | @ Cl=0.4, Cd= | 0.0067857
|  |  |  | @ Cl=0.6, Cd= | 0.0074271
alpha (deg) | Cl | Cd | Cm | Cl/Cd
-20 | -1.4198 | 0.06766 | -0.0411 | -20.9843
-19.5 | -1.4341 | 0.05968 | -0.044 | -24.0298
-19 | -1.442 | 0.05269 | -0.0463 | -27.3676
-18.5 | -1.4415 | 0.04689 | -0.0479 | -30.7422
-18 | -1.4377 | 0.04169 | -0.049 | -34.4855
-17.5 | -1.4301 | 0.03714 | -0.0496 | -38.5057
-17 | -1.4164 | 0.03334 | -0.0498 | -42.4835
-16.5 | -1.3991 | 0.02993 | -0.0498 | -46.7457
-16 | -1.3761 | 0.0271 | -0.0496 | -50.7786
-15.5 | -1.3546 | 0.02413 | -0.0493 | -56.1376
-15 | -1.3288 | 0.0217 | -0.0486 | -61.235
-14.5 | -1.3029 | 0.01958 | -0.0472 | -66.5424
-14 | -1.2748 | 0.01795 | -0.0452 | -71.0195
-13.5 | -1.2483 | 0.01657 | -0.0423 | -75.3349
-12.5 | -1.1697 | 0.0144 | -0.0393 | -81.2292
-12 | -1.1297 | 0.01371 | -0.0369 | -82.3997
-11.5 | -1.0869 | 0.01311 | -0.0347 | -82.9062
-11 | -1.0416 | 0.01246 | -0.033 | -83.5955
-10.5 | -0.9925 | 0.01195 | -0.0317 | -83.0544
-10 | -0.9423 | 0.0114 | -0.0307 | -82.6579
-9.5 | -0.8895 | 0.01098 | -0.03 | -81.0109
-9 | -0.8365 | 0.01051 | -0.0293 | -79.5909
-8.5 | -0.7823 | 0.01011 | -0.0288 | -77.3788
-8 | -0.727 | 0.00978 | -0.0285 | -74.3354
-7.5 | -0.672 | 0.00935 | -0.0281 | -71.8717
-7 | -0.6157 | 0.00903 | -0.0279 | -68.1838
-6.5 | -0.5592 | 0.00869 | -0.0277 | -64.3498
-6 | -0.5022 | 0.00841 | -0.0276 | -59.7146
-5.5 | -0.445 | 0.00812 | -0.0276 | -54.803
-5 | -0.3876 | 0.00778 | -0.0276 | -49.8201
-4.5 | -0.3306 | 0.00729 | -0.0276 | -45.3498
-4 | -0.2731 | 0.00684 | -0.0278 | -39.9269
-3.5 | -0.2159 | 0.00633 | -0.028 | -34.1074
-3 | -0.1587 | 0.00567 | -0.0284 | -27.9894
-2.5 | -0.1002 | 0.00531 | -0.0288 | -18.8701
-2 | -0.0411 | 0.00518 | -0.0292 | -7.9344
-1.5 | 0.0176 | 0.0052 | -0.0294 | 3.3846
-1 | 0.0725 | 0.0059 | -0.0293 | 12.2881
-0.5 | 0.1311 | 0.00605 | -0.0296 | 21.6694
0 | 0.19 | 0.00621 | -0.0298 | 30.5958
0.5 | 0.2489 | 0.00639 | -0.0301 | 38.9515
1 | 0.3079 | 0.00653 | -0.0304 | 47.1516
1.5 | 0.3669 | 0.00669 | -0.0307 | 54.843
2 | 0.4257 | 0.00686 | -0.0309 | 62.0554
2.5 | 0.4842 | 0.00704 | -0.0312 | 68.7784
3 | 0.5425 | 0.00724 | -0.0314 | 74.9309
3.5 | 0.6009 | 0.00743 | -0.0316 | 80.8748
4 | 0.6589 | 0.00764 | -0.0318 | 86.2435
4.5 | 0.7165 | 0.00787 | -0.0319 | 91.0419
5 | 0.7742 | 0.00809 | -0.032 | 95.6984
5.5 | 0.8312 | 0.00836 | -0.0321 | 99.4258
6 | 0.8882 | 0.0086 | -0.0321 | 103.2791
6.5 | 0.9442 | 0.00892 | -0.0321 | 105.852
7 | 1.0002 | 0.00923 | -0.032 | 108.364
7.5 | 1.0548 | 0.00963 | -0.0317 | 109.5327
8 | 1.1099 | 0.00996 | -0.0315 | 111.4357
8.5 | 1.1633 | 0.01039 | -0.0311 | 111.9634
9 | 1.2172 | 0.01076 | -0.0307 | 113.1227
9.5 | 1.2705 | 0.01112 | -0.0303 | 114.2536
10 | 1.3218 | 0.0116 | -0.0295 | 113.9483
10.5 | 1.372 | 0.01211 | -0.0287 | 113.2948
11 | 1.4228 | 0.0125 | -0.0279 | 113.824
12 | 1.5148 | 0.01362 | -0.0249 | 111.2188
12.5 | 1.551 | 0.014 | -0.0215 | 110.7857
13 | 1.5869 | 0.01479 | -0.0186 | 107.2955
13.5 | 1.618 | 0.01556 | -0.0149 | 103.9846
14 | 1.6487 | 0.01645 | -0.0116 | 100.2249
14.5 | 1.677 | 0.01759 | -0.0085 | 95.3383
15 | 1.7026 | 0.019 | -0.0054 | 89.6105
15.5 | 1.7304 | 0.02039 | -0.003 | 84.8651
16 | 1.7583 | 0.02188 | -0.0008 | 80.3611
16.5 | 1.7818 | 0.02376 | 0.0014 | 74.9916
17 | 1.8008 | 0.02608 | 0.0034 | 69.0491
17.5 | 1.8173 | 0.02872 | 0.0052 | 63.2765
18 | 1.8373 | 0.03125 | 0.0065 | 58.7936
18.5 | 1.8515 | 0.03439 | 0.0075 | 53.8383
19 | 1.8584 | 0.03838 | 0.0081 | 48.4211
19.5 | 1.8617 | 0.04306 | 0.0082 | 43.235
20 | 1.8644 | 0.04815 | 0.0076 | 38.7207

## 61. Re 3M Mach 0.25 (1)
BIGFOIL.COM POLAR EXPORT
n63215b
NACA63-215 MOD B |  |  |  | Cl Max: | 1.5 | at alpha= | 13 | deg
JavaFoil+Calcfoil stall+Eppler ext transition |  |  |  | L/D Max: | 103.038 | at alpha= | 8 | deg
Re: | 3000000 |  |  | Cd Min: | 0.00566 | at alpha= | -2 | deg
Mach: | 0.25 |  |  | Cl=0 at alpha= | -1.873 | deg
|  |  |  | @ Cl=0.1, Cd= | 0.0067428
|  |  |  | @ Cl=0.4, Cd= | 0.0076777
|  |  |  | @ Cl=0.6, Cd= | 0.0084194
alpha (deg) | Cl | Cd | Cm | Cl/Cd
-17 | -0.585 | 0.12956 | -0.013 | -4.516
-16.5 | -0.63 | 0.12151 | -0.014 | -5.187
-16 | -0.673 | 0.11257 | -0.015 | -5.98
-15.5 | -0.712 | 0.10393 | -0.015 | -6.85
-15 | -0.749 | 0.09317 | -0.017 | -8.039
-14.5 | -0.791 | 0.07678 | -0.019 | -10.301
-14 | -0.855 | 0.04852 | -0.022 | -17.615
-13.5 | -0.892 | 0.03677 | -0.023 | -24.267
-13 | -0.924 | 0.0271 | -0.024 | -34.092
-12.5 | -0.935 | 0.02383 | -0.025 | -39.212
-12 | -0.936 | 0.02155 | -0.025 | -43.442
-11.5 | -0.931 | 0.01939 | -0.026 | -48.015
-11 | -0.911 | 0.01966 | -0.026 | -46.331
-10.5 | -0.889 | 0.0178 | -0.027 | -49.966
-10 | -0.863 | 0.01622 | -0.027 | -53.204
-9.5 | -0.831 | 0.01496 | -0.028 | -55.571
-9 | -0.795 | 0.01389 | -0.028 | -57.23
-8.5 | -0.755 | 0.0129 | -0.028 | -58.494
-8 | -0.711 | 0.01209 | -0.029 | -58.792
-7.5 | -0.663 | 0.01142 | -0.029 | -58.063
-7 | -0.613 | 0.01077 | -0.03 | -56.93
-6.5 | -0.561 | 0.01022 | -0.03 | -54.912
-6 | -0.506 | 0.00986 | -0.03 | -51.347
-5.5 | -0.45 | 0.00915 | -0.031 | -49.215
-5 | -0.391 | 0.00906 | -0.031 | -43.175
-4.5 | -0.33 | 0.00871 | -0.032 | -37.881
-4 | -0.268 | 0.00847 | -0.032 | -31.669
-3.5 | -0.206 | 0.00824 | -0.032 | -24.981
-3 | -0.143 | 0.0057 | -0.032 | -25.077
-2.5 | -0.08 | 0.00567 | -0.033 | -14.062
-2 | -0.016 | 0.00566 | -0.033 | -2.881
-1.5 | 0.047 | 0.00666 | -0.033 | 7.08
-1 | 0.111 | 0.00676 | -0.034 | 16.364
-0.5 | 0.174 | 0.0072 | -0.034 | 24.15
0 | 0.237 | 0.0073 | -0.034 | 32.503
0.5 | 0.301 | 0.00744 | -0.034 | 40.385
1 | 0.364 | 0.00755 | -0.035 | 48.149
1.5 | 0.426 | 0.00777 | -0.035 | 54.869
2 | 0.489 | 0.00806 | -0.035 | 60.707
2.5 | 0.552 | 0.00828 | -0.035 | 66.652
3 | 0.614 | 0.00846 | -0.036 | 72.532
3.5 | 0.676 | 0.00868 | -0.036 | 77.893
4 | 0.738 | 0.00891 | -0.036 | 82.744
4.5 | 0.799 | 0.00917 | -0.036 | 87.133
5 | 0.859 | 0.0098 | -0.037 | 87.695
5.5 | 0.919 | 0.01009 | -0.037 | 91.088
6 | 0.978 | 0.01033 | -0.037 | 94.699
6.5 | 1.036 | 0.01065 | -0.037 | 97.308
7 | 1.094 | 0.01102 | -0.037 | 99.296
7.5 | 1.15 | 0.01139 | -0.038 | 100.977
8 | 1.206 | 0.0117 | -0.038 | 103.038
8.5 | 1.229 | 0.01597 | -0.037 | 76.982
9 | 1.273 | 0.01724 | -0.037 | 73.866
9.5 | 1.315 | 0.01877 | -0.037 | 70.038
10 | 1.354 | 0.02063 | -0.037 | 65.657
10.5 | 1.39 | 0.02291 | -0.037 | 60.67
11 | 1.422 | 0.02554 | -0.036 | 55.697
11.5 | 1.45 | 0.02894 | -0.036 | 50.104
12 | 1.472 | 0.03334 | -0.036 | 44.147
12.5 | 1.487 | 0.03925 | -0.035 | 37.886
13 | 1.5 | 0.04606 | -0.034 | 32.559
13.5 | 1.473 | 0.06357 | -0.032 | 23.174
14 | 1.478 | 0.07094 | -0.031 | 20.832
14.5 | 1.468 | 0.0787 | -0.031 | 18.658
15 | 1.454 | 0.08626 | -0.03 | 16.858
15.5 | 1.433 | 0.09406 | -0.03 | 15.235
16 | 1.405 | 0.10208 | -0.029 | 13.763
16.5 | 1.37 | 0.11053 | -0.029 | 12.396
17 | 1.329 | 0.11892 | -0.029 | 11.173
17.5 | 1.28 | 0.12753 | -0.029 | 10.04
18 | 1.225 | 0.13646 | -0.028 | 8.979

## 62. Re 3M Mach 0.25 (2)
BIGFOIL.COM POLAR EXPORT
n63215b
NACA63-215 MOD B |  |  |  | Cl Max: | 1.8149 | at alpha= | 18 | deg
XFOIL ncrit=9 |  |  |  | L/D Max: | 111.547 | at alpha= | 9 | deg
Re: | 3000000 |  |  | Cd Min: | 0.1337 | at alpha= | -20 | deg
Mach: | 0.25 |  |  | Cl=0 at alpha= | -1.6375 | deg
|  |  |  | @ Cl=0.1, Cd= | 0.006065
|  |  |  | @ Cl=0.4, Cd= | 0.0068764
|  |  |  | @ Cl=0.6, Cd= | 0.0075367
alpha (deg) | Cl | Cd | Cm | Cl/Cd
-20 | -1.0509 | 0.1337 | -0.0117 | -7.8601
-19.5 | -1.1308 | 0.11283 | -0.0242 | -10.0222
-19 | -1.1987 | 0.09597 | -0.0328 | -12.4904
-18.5 | -1.2444 | 0.08276 | -0.039 | -15.0362
-18 | -1.2831 | 0.07071 | -0.0448 | -18.1459
-17.5 | -1.3074 | 0.0609 | -0.0491 | -21.468
-17 | -1.32 | 0.05291 | -0.052 | -24.948
-16.5 | -1.3265 | 0.04593 | -0.054 | -28.8809
-16 | -1.3241 | 0.04024 | -0.0551 | -32.9051
-15.5 | -1.3212 | 0.03489 | -0.0558 | -37.8676
-15 | -1.307 | 0.03078 | -0.0556 | -42.4626
-14.5 | -1.2901 | 0.027 | -0.0552 | -47.7815
-14 | -1.2676 | 0.02383 | -0.0544 | -53.1935
-13.5 | -1.2437 | 0.02097 | -0.0531 | -59.3085
-13 | -1.2152 | 0.0188 | -0.0511 | -64.6383
-12 | -1.1213 | 0.01547 | -0.0515 | -72.4822
-11.5 | -1.1071 | 0.01453 | -0.0443 | -76.1941
-11 | -1.0686 | 0.01364 | -0.0407 | -78.3431
-10.5 | -1.0225 | 0.01291 | -0.0382 | -79.2022
-10 | -0.9737 | 0.01219 | -0.0361 | -79.8769
-9.5 | -0.9211 | 0.01162 | -0.0345 | -79.2685
-9 | -0.8666 | 0.01109 | -0.0333 | -78.1425
-8.5 | -0.811 | 0.01058 | -0.0322 | -76.6541
-8 | -0.7543 | 0.01014 | -0.0313 | -74.3886
-7.5 | -0.6968 | 0.00975 | -0.0306 | -71.4667
-7 | -0.639 | 0.00931 | -0.03 | -68.6359
-6.5 | -0.5799 | 0.00899 | -0.0296 | -64.505
-6 | -0.5212 | 0.00862 | -0.0292 | -60.464
-5.5 | -0.4616 | 0.00831 | -0.029 | -55.5475
-5 | -0.4019 | 0.00799 | -0.0288 | -50.3004
-4.5 | -0.3427 | 0.00754 | -0.0287 | -45.4509
-4 | -0.2835 | 0.00703 | -0.0287 | -40.3272
-3.5 | -0.224 | 0.00655 | -0.0289 | -34.1985
-3 | -0.1649 | 0.00583 | -0.0292 | -28.2847
-2.5 | -0.1048 | 0.0054 | -0.0295 | -19.4074
-2 | -0.0435 | 0.00525 | -0.0298 | -8.2857
-1.5 | 0.0165 | 0.00536 | -0.03 | 3.0784
-1 | 0.0736 | 0.006 | -0.0298 | 12.2667
-0.5 | 0.1345 | 0.00615 | -0.03 | 21.8699
0 | 0.1954 | 0.00632 | -0.0303 | 30.9177
0.5 | 0.2563 | 0.0065 | -0.0305 | 39.4308
1 | 0.3174 | 0.00666 | -0.0307 | 47.6577
1.5 | 0.3785 | 0.00682 | -0.0309 | 55.4985
2 | 0.4395 | 0.00698 | -0.0312 | 62.9656
2.5 | 0.5003 | 0.00716 | -0.0313 | 69.8743
3 | 0.5607 | 0.00738 | -0.0314 | 75.9756
3.5 | 0.6209 | 0.00762 | -0.0315 | 81.4829
4 | 0.6815 | 0.00781 | -0.0315 | 87.2599
4.5 | 0.7412 | 0.00808 | -0.0315 | 91.7327
5 | 0.8011 | 0.00832 | -0.0314 | 96.2861
5.5 | 0.8604 | 0.00861 | -0.0312 | 99.9303
6 | 0.9194 | 0.00891 | -0.031 | 103.1874
7 | 1.0352 | 0.00968 | -0.0301 | 106.9421
7.5 | 1.093 | 0.01003 | -0.0296 | 108.9731
8 | 1.1491 | 0.0105 | -0.0288 | 109.4381
8.5 | 1.2058 | 0.0109 | -0.028 | 110.6239
9 | 1.2616 | 0.01131 | -0.027 | 111.5473
9.5 | 1.315 | 0.01187 | -0.0258 | 110.7835
10 | 1.3682 | 0.01238 | -0.0244 | 110.517
10.5 | 1.4206 | 0.01288 | -0.0228 | 110.295
11 | 1.4685 | 0.01356 | -0.0206 | 108.2965
11.5 | 1.5147 | 0.01419 | -0.0182 | 106.7442
12 | 1.5488 | 0.01485 | -0.0136 | 104.2963
12.5 | 1.5713 | 0.01568 | -0.0076 | 100.2105
13 | 1.6058 | 0.01669 | -0.0041 | 96.2133
13.5 | 1.6382 | 0.01795 | -0.0007 | 91.2646
14 | 1.6665 | 0.01955 | 0.0026 | 85.243
14.5 | 1.6923 | 0.02145 | 0.0058 | 78.8951
15 | 1.7216 | 0.02328 | 0.0083 | 73.9519
15.5 | 1.7477 | 0.02544 | 0.0107 | 68.6989
16 | 1.7685 | 0.02812 | 0.0129 | 62.8912
16.5 | 1.7816 | 0.03155 | 0.0147 | 56.4691
17 | 1.797 | 0.03504 | 0.0161 | 51.2842
17.5 | 1.8101 | 0.03898 | 0.0168 | 46.4366
18 | 1.8149 | 0.04401 | 0.0169 | 41.2384
18.5 | 1.8073 | 0.05069 | 0.0158 | 35.654
19 | 1.7977 | 0.05818 | 0.0135 | 30.8989
19.5 | 1.7739 | 0.06805 | 0.0093 | 26.0676
20 | 1.7237 | 0.08259 | 0.0012 | 20.8706

## 63. Re 3M Mach 0.50 (1)
BIGFOIL.COM POLAR EXPORT
n63215b
NACA63-215 MOD B |  |  |  | Cl Max: | 1.257 | at alpha= | 20 | deg
JavaFoil+Calcfoil stall+Eppler ext transition |  |  |  | L/D Max: | 92.286 | at alpha= | 7 | deg
Re: | 3000000 |  |  | Cd Min: | 0.00586 | at alpha= | -2.5 | deg
Mach: | 0.5 |  |  | Cl=0 at alpha= | -1.8732 | deg
|  |  |  | @ Cl=0.1, Cd= | 0.0074611
|  |  |  | @ Cl=0.4, Cd= | 0.0082172
|  |  |  | @ Cl=0.6, Cd= | 0.0089436
alpha (deg) | Cl | Cd | Cm | Cl/Cd
-20 | -1 | 0.17099 | -0.014 | -5.851
-19.5 | -0.974 | 0.16332 | -0.014 | -5.963
-19 | -0.946 | 0.16018 | -0.014 | -5.905
-18.5 | -0.919 | 0.15597 | -0.014 | -5.894
-18 | -0.893 | 0.14871 | -0.015 | -6.004
-17.5 | -0.866 | 0.14447 | -0.015 | -5.996
-17 | -0.838 | 0.13981 | -0.015 | -5.997
-16.5 | -0.811 | 0.13553 | -0.015 | -5.986
-16 | -0.785 | 0.13318 | -0.015 | -5.893
-15.5 | -0.756 | 0.12542 | -0.014 | -6.027
-15 | -0.729 | 0.1221 | -0.015 | -5.971
-14.5 | -0.702 | 0.11879 | -0.015 | -5.912
-14 | -0.675 | 0.11409 | -0.015 | -5.913
-13.5 | -0.647 | 0.1079 | -0.014 | -5.994
-13 | -0.62 | 0.10486 | -0.014 | -5.909
-12.5 | -0.592 | 0.10166 | -0.015 | -5.828
-12 | -0.565 | 0.09746 | -0.015 | -5.799
-11.5 | -0.537 | 0.09185 | -0.014 | -5.844
-11 | -0.509 | 0.08773 | -0.014 | -5.807
-10.5 | -0.482 | 0.08623 | -0.014 | -5.59
-10 | -0.454 | 0.08155 | -0.014 | -5.572
-9.5 | -0.427 | 0.06965 | -0.014 | -6.129
-9 | -0.403 | 0.06017 | -0.018 | -6.696
-8.5 | -0.595 | 0.0202 | -0.03 | -29.439
-8 | -0.67 | 0.01674 | -0.031 | -40.049
-7.5 | -0.666 | 0.01493 | -0.032 | -44.613
-7 | -0.637 | 0.01356 | -0.032 | -46.981
-6.5 | -0.594 | 0.01263 | -0.033 | -47.045
-6 | -0.544 | 0.01172 | -0.033 | -46.386
-5.5 | -0.487 | 0.01099 | -0.034 | -44.283
-5 | -0.426 | 0.01034 | -0.034 | -41.164
-4.5 | -0.363 | 0.0097 | -0.035 | -37.382
-4 | -0.297 | 0.00926 | -0.035 | -32.036
-3.5 | -0.23 | 0.0062 | -0.036 | -37.041
-3 | -0.16 | 0.00602 | -0.036 | -26.495
-2.5 | -0.089 | 0.00586 | -0.037 | -15.179
-2 | -0.018 | 0.00682 | -0.037 | -2.673
-1.5 | 0.053 | 0.00715 | -0.037 | 7.362
-1 | 0.124 | 0.00762 | -0.038 | 16.21
-0.5 | 0.194 | 0.0076 | -0.038 | 25.578
0 | 0.265 | 0.00765 | -0.038 | 34.634
0.5 | 0.335 | 0.00797 | -0.038 | 42.089
1 | 0.406 | 0.00824 | -0.039 | 49.214
1.5 | 0.476 | 0.00843 | -0.039 | 56.42
2 | 0.545 | 0.0087 | -0.039 | 62.667
2.5 | 0.615 | 0.00901 | -0.04 | 68.209
3 | 0.683 | 0.00929 | -0.04 | 73.559
3.5 | 0.752 | 0.00964 | -0.04 | 78.002
4 | 0.819 | 0.0105 | -0.04 | 77.991
4.5 | 0.885 | 0.01089 | -0.041 | 81.273
5 | 0.95 | 0.01122 | -0.041 | 84.681
5.5 | 1.013 | 0.01175 | -0.041 | 86.248
6 | 1.065 | 0.01327 | -0.041 | 80.26
6.5 | 1.118 | 0.0129 | -0.041 | 86.617
7 | 1.166 | 0.01264 | -0.041 | 92.286
7.5 | 1.209 | 0.01554 | -0.041 | 77.761
8 | 1.213 | 0.02364 | -0.04 | 51.306
8.5 | 1.231 | 0.02807 | -0.039 | 43.854
9 | 1.226 | 0.03616 | -0.037 | 33.913
9.5 | 1.176 | 0.05438 | -0.033 | 21.62
10 | 1.158 | 0.06536 | -0.031 | 17.711
10.5 | 1.115 | 0.07759 | -0.03 | 14.374
11 | 0.964 | 0.09845 | -0.027 | 9.791
11.5 | 0.765 | 0.14021 | -0.024 | 5.458
12 | 0.794 | 0.15426 | -0.025 | 5.15
12.5 | 0.824 | 0.17555 | -0.025 | 4.694
13 | 0.853 | 0.19845 | -0.026 | 4.296
13.5 | 0.884 | 0.17352 | -0.027 | 5.093
14 | 0.909 | 0.11981 | -0.026 | 7.585
14.5 | 0.937 | 0.12408 | -0.026 | 7.551
15 | 0.968 | 0.13113 | -0.027 | 7.38
15.5 | 0.995 | 0.13244 | -0.027 | 7.516
16 | 1.026 | 0.13902 | -0.028 | 7.378
16.5 | 1.054 | 0.14143 | -0.028 | 7.452
17 | 1.083 | 0.14513 | -0.028 | 7.461
17.5 | 1.112 | 0.14959 | -0.028 | 7.435
18 | 1.14 | 0.15438 | -0.029 | 7.385
18.5 | 1.169 | 0.15876 | -0.029 | 7.361
19 | 1.201 | 0.16262 | -0.03 | 7.383
19.5 | 1.229 | 0.16728 | -0.03 | 7.345
20 | 1.257 | 0.17291 | -0.03 | 7.269

## 64. Re 3M Mach 0.50 (2)
BIGFOIL.COM POLAR EXPORT
n63215b
NACA63-215 MOD B |  |  |  | Cl Max: | 1.5387 | at alpha= | 12.5 | deg
XFOIL ncrit=9 |  |  |  | L/D Max: | 101.193 | at alpha= | 6.5 | deg
Re: | 3000000 |  |  | Cd Min: | 0.1753 | at alpha= | 17.5 | deg
Mach: | 0.5 |  |  | Cl=0 at alpha= | -1.5592 | deg
|  |  |  | @ Cl=0.1, Cd= | 0.0064643
|  |  |  | @ Cl=0.4, Cd= | 0.0072376
|  |  |  | @ Cl=0.6, Cd= | 0.0079457
alpha (deg) | Cl | Cd | Cm | Cl/Cd
-14 | -0.6758 | 0.11792 | -0.0201 | -5.731
-13.5 | -0.7094 | 0.10438 | -0.0273 | -6.7963
-13 | -0.7413 | 0.09163 | -0.0337 | -8.0901
-12.5 | -0.7683 | 0.07932 | -0.0401 | -9.6861
-12 | -0.7948 | 0.06729 | -0.0472 | -11.8116
-11.5 | -0.8133 | 0.0554 | -0.0563 | -14.6805
-11 | -0.8055 | 0.0396 | -0.0796 | -20.3409
-10.5 | -0.8341 | 0.03259 | -0.0789 | -25.5937
-9.5 | -0.8712 | 0.02111 | -0.0724 | -41.2695
-9 | -0.8719 | 0.01728 | -0.0666 | -50.4572
-8.5 | -0.8597 | 0.01468 | -0.0598 | -58.5627
-8 | -0.8422 | 0.01305 | -0.0515 | -64.5364
-7.5 | -0.7917 | 0.01195 | -0.0468 | -66.251
-7 | -0.7322 | 0.0111 | -0.0433 | -65.964
-6.5 | -0.6676 | 0.01045 | -0.0406 | -63.8852
-6 | -0.6023 | 0.00982 | -0.0383 | -61.334
-5.5 | -0.5348 | 0.00929 | -0.0366 | -57.5673
-5 | -0.466 | 0.00886 | -0.0353 | -52.5959
-4.5 | -0.397 | 0.00845 | -0.0342 | -46.9822
-4 | -0.3277 | 0.00802 | -0.0334 | -40.8603
-3.5 | -0.2607 | 0.00736 | -0.0328 | -35.4212
-3 | -0.193 | 0.00666 | -0.0325 | -28.979
-2.5 | -0.126 | 0.00584 | -0.0325 | -21.5753
-2 | -0.0573 | 0.00572 | -0.0324 | -10.0175
-1.5 | 0.0077 | 0.00626 | -0.0318 | 1.23
-1 | 0.0777 | 0.00642 | -0.0318 | 12.1028
-0.5 | 0.1481 | 0.00656 | -0.0318 | 22.5762
0 | 0.2185 | 0.00676 | -0.0318 | 32.3225
0.5 | 0.2891 | 0.00692 | -0.0318 | 41.7775
1 | 0.3597 | 0.0071 | -0.0317 | 50.662
1.5 | 0.43 | 0.00734 | -0.0315 | 58.5831
2 | 0.5002 | 0.00757 | -0.0312 | 66.0766
2.5 | 0.5702 | 0.00784 | -0.0308 | 72.7296
3 | 0.6407 | 0.00809 | -0.0302 | 79.1965
3.5 | 0.7106 | 0.0084 | -0.0295 | 84.5952
4 | 0.7806 | 0.00871 | -0.0286 | 89.6211
4.5 | 0.85 | 0.00907 | -0.0274 | 93.7155
5 | 0.9183 | 0.00952 | -0.0259 | 96.4601
5.5 | 0.9864 | 0.00997 | -0.0241 | 98.9368
6 | 1.0536 | 0.01048 | -0.0219 | 100.5344
6.5 | 1.1192 | 0.01106 | -0.0193 | 101.1935
7 | 1.1825 | 0.01171 | -0.0161 | 100.9821
7.5 | 1.2442 | 0.01237 | -0.0124 | 100.5821
8 | 1.2932 | 0.01322 | -0.0069 | 97.8215
8.5 | 1.3379 | 0.01415 | -0.0008 | 94.5512
9 | 1.3823 | 0.01535 | 0.0049 | 90.0521
9.5 | 1.4234 | 0.01691 | 0.0104 | 84.175
10 | 1.4607 | 0.01888 | 0.0157 | 77.3676
10.5 | 1.4946 | 0.02124 | 0.0206 | 70.3672
11 | 1.5215 | 0.02421 | 0.0253 | 62.8459
11.5 | 1.5383 | 0.02791 | 0.0295 | 55.1164
12.5 | 1.5387 | 0.03883 | 0.0338 | 39.6266
13 | 1.5175 | 0.04729 | 0.0321 | 32.0892
13.5 | 1.4828 | 0.05811 | 0.0271 | 25.5171
14 | 1.4336 | 0.07222 | 0.0179 | 19.8505
14.5 | 1.3757 | 0.08751 | 0.0072 | 15.7205
15 | 1.3079 | 0.10442 | -0.0056 | 12.5254
15.5 | 1.2617 | 0.1196 | -0.0171 | 10.5493
16 | 1.2161 | 0.13558 | -0.0295 | 8.9696
16.5 | 1.1887 | 0.14964 | -0.0401 | 7.9437
17 | 1.1668 | 0.16331 | -0.0506 | 7.1447
17.5 | 1.1579 | 0.1753 | -0.0596 | 6.6052

## 65. Re 4M Mach 0.00 (1)
BIGFOIL.COM POLAR EXPORT
n63215b
NACA63-215 MOD B |  |  |  | Cl Max: | 1.583 | at alpha= | 14 | deg
JavaFoil+Calcfoil stall+Eppler ext transition |  |  |  | L/D Max: | 110.163 | at alpha= | 8 | deg
Re: | 4000000 |  |  | Cd Min: | 0.00543 | at alpha= | -2.5 | deg
Mach: | 0 |  |  | Cl=0 at alpha= | -1.871 | deg
|  |  |  | @ Cl=0.1, Cd= | 0.0068364
|  |  |  | @ Cl=0.4, Cd= | 0.0073702
|  |  |  | @ Cl=0.6, Cd= | 0.0079483
alpha (deg) | Cl | Cd | Cm | Cl/Cd
-19 | -0.846 | 0.12501 | -0.015 | -6.768
-18.5 | -0.866 | 0.11543 | -0.015 | -7.501
-18 | -0.889 | 0.10228 | -0.016 | -8.692
-17.5 | -0.926 | 0.07875 | -0.018 | -11.759
-17 | -0.956 | 0.06311 | -0.019 | -15.153
-16.5 | -0.978 | 0.05344 | -0.02 | -18.298
-16 | -0.998 | 0.04444 | -0.021 | -22.459
-15.5 | -1.012 | 0.03831 | -0.021 | -26.412
-15 | -1.031 | 0.02958 | -0.022 | -34.864
-14.5 | -1.028 | 0.02914 | -0.023 | -35.287
-14 | -1.034 | 0.02433 | -0.023 | -42.5
-13.5 | -1.03 | 0.02204 | -0.024 | -46.735
-13 | -1.021 | 0.02021 | -0.024 | -50.502
-12.5 | -1.008 | 0.01844 | -0.025 | -54.68
-12 | -0.991 | 0.01702 | -0.025 | -58.193
-11.5 | -0.963 | 0.01731 | -0.025 | -55.633
-11 | -0.938 | 0.0159 | -0.026 | -58.95
-10.5 | -0.906 | 0.01475 | -0.026 | -61.44
-10 | -0.872 | 0.01373 | -0.027 | -63.461
-9.5 | -0.834 | 0.0128 | -0.027 | -65.137
-9 | -0.793 | 0.01201 | -0.027 | -65.977
-8.5 | -0.748 | 0.01133 | -0.028 | -66.076
-8 | -0.702 | 0.01071 | -0.028 | -65.559
-7.5 | -0.654 | 0.01019 | -0.029 | -64.191
-7 | -0.603 | 0.00984 | -0.029 | -61.249
-6.5 | -0.551 | 0.0088 | -0.029 | -62.58
-6 | -0.496 | 0.0092 | -0.03 | -53.893
-5.5 | -0.438 | 0.00873 | -0.03 | -50.212
-5 | -0.379 | 0.00837 | -0.03 | -45.325
-4.5 | -0.32 | 0.0081 | -0.031 | -39.52
-4 | -0.26 | 0.00609 | -0.031 | -42.699
-3.5 | -0.199 | 0.00565 | -0.031 | -35.271
-3 | -0.138 | 0.00557 | -0.031 | -24.828
-2.5 | -0.077 | 0.00543 | -0.032 | -14.225
-2 | -0.016 | 0.00629 | -0.032 | -2.511
-1.5 | 0.046 | 0.0065 | -0.032 | 7.027
-1 | 0.107 | 0.00688 | -0.032 | 15.566
-0.5 | 0.168 | 0.00682 | -0.033 | 24.715
0 | 0.23 | 0.0069 | -0.033 | 33.321
0.5 | 0.291 | 0.00708 | -0.033 | 41.09
1 | 0.352 | 0.00726 | -0.034 | 48.515
1.5 | 0.413 | 0.0074 | -0.034 | 55.799
2 | 0.474 | 0.00759 | -0.034 | 62.442
2.5 | 0.535 | 0.00776 | -0.034 | 68.846
3 | 0.595 | 0.00793 | -0.034 | 75.02
3.5 | 0.655 | 0.00815 | -0.035 | 80.363
4 | 0.715 | 0.00833 | -0.035 | 85.853
4.5 | 0.775 | 0.00892 | -0.035 | 86.852
5 | 0.834 | 0.00915 | -0.035 | 91.123
5.5 | 0.892 | 0.0093 | -0.036 | 95.89
6 | 0.95 | 0.00951 | -0.036 | 99.876
6.5 | 1.007 | 0.00977 | -0.036 | 103.101
7 | 1.064 | 0.01004 | -0.036 | 105.914
7.5 | 1.119 | 0.01035 | -0.036 | 108.172
8 | 1.174 | 0.01066 | -0.037 | 110.163
8.5 | 1.213 | 0.01378 | -0.036 | 87.967
9 | 1.257 | 0.01361 | -0.036 | 92.326
9.5 | 1.303 | 0.01571 | -0.036 | 82.902
10 | 1.345 | 0.01695 | -0.036 | 79.339
10.5 | 1.385 | 0.01841 | -0.036 | 75.23
11 | 1.423 | 0.02009 | -0.036 | 70.827
11.5 | 1.459 | 0.02201 | -0.036 | 66.294
12 | 1.491 | 0.02438 | -0.036 | 61.179
12.5 | 1.521 | 0.02726 | -0.035 | 55.772
13 | 1.548 | 0.03045 | -0.035 | 50.846
13.5 | 1.57 | 0.03477 | -0.035 | 45.168
14 | 1.583 | 0.03974 | -0.035 | 39.83
14.5 | 1.583 | 0.04585 | -0.034 | 34.524
15 | 1.577 | 0.05332 | -0.033 | 29.567
15.5 | 1.535 | 0.07189 | -0.031 | 21.349
16 | 1.531 | 0.07837 | -0.031 | 19.532
16.5 | 1.521 | 0.08565 | -0.03 | 17.763
17 | 1.51 | 0.09286 | -0.03 | 16.26
17.5 | 1.496 | 0.09968 | -0.03 | 15.006
18 | 1.478 | 0.107 | -0.03 | 13.815
18.5 | 1.457 | 0.11483 | -0.029 | 12.69
19 | 1.433 | 0.12257 | -0.029 | 11.696

## 66. Re 4M Mach 0.00 (2)
BIGFOIL.COM POLAR EXPORT
n63215b
NACA63-215 MOD B |  |  |  | Cl Max: | 1.9029 | at alpha= | 20 | deg
XFOIL ncrit=9 |  |  |  | L/D Max: | 122.569 | at alpha= | 10.5 | deg
Re: | 4000000 |  |  | Cd Min: | 0.05483 | at alpha= | -20 | deg
Mach: | 0 |  |  | Cl=0 at alpha= | -1.6298 | deg
|  |  |  | @ Cl=0.1, Cd= | 0.0057957
|  |  |  | @ Cl=0.4, Cd= | 0.0064712
|  |  |  | @ Cl=0.6, Cd= | 0.0070703
alpha (deg) | Cl | Cd | Cm | Cl/Cd
-20 | -1.5121 | 0.05483 | -0.0432 | -27.578
-19.5 | -1.5232 | 0.04777 | -0.0453 | -31.8861
-19 | -1.5203 | 0.04256 | -0.0464 | -35.7213
-18.5 | -1.515 | 0.03784 | -0.0472 | -40.037
-18 | -1.5058 | 0.03374 | -0.0474 | -44.6295
-17.5 | -1.491 | 0.03024 | -0.0474 | -49.3056
-17 | -1.4714 | 0.02725 | -0.0472 | -53.9963
-16.5 | -1.4478 | 0.02464 | -0.0468 | -58.7581
-16 | -1.4199 | 0.02239 | -0.0465 | -63.4167
-15.5 | -1.3882 | 0.02047 | -0.0461 | -67.8163
-15 | -1.3557 | 0.01875 | -0.0453 | -72.304
-14.5 | -1.3264 | 0.0172 | -0.0436 | -77.1163
-14 | -1.3021 | 0.01583 | -0.0405 | -82.2552
-13.5 | -1.2816 | 0.01481 | -0.0356 | -86.5361
-13 | -1.2185 | 0.0139 | -0.0383 | -87.6619
-12.5 | -1.1815 | 0.01336 | -0.0353 | -88.4356
-12 | -1.1397 | 0.0127 | -0.0332 | -89.7402
-11.5 | -1.0937 | 0.0121 | -0.0317 | -90.3884
-11 | -1.0451 | 0.01157 | -0.0306 | -90.3284
-10.5 | -0.995 | 0.01105 | -0.0297 | -90.0452
-10 | -0.9432 | 0.0106 | -0.029 | -88.9811
-9.5 | -0.8903 | 0.01017 | -0.0284 | -87.5418
-9 | -0.8358 | 0.00984 | -0.0281 | -84.939
-8.5 | -0.7818 | 0.00942 | -0.0277 | -82.9936
-8 | -0.7265 | 0.00911 | -0.0275 | -79.7475
-7.5 | -0.6705 | 0.00881 | -0.0273 | -76.1067
-7 | -0.6144 | 0.00847 | -0.0272 | -72.5384
-6.5 | -0.5576 | 0.00822 | -0.0272 | -67.8345
-6 | -0.5007 | 0.00794 | -0.0272 | -63.0605
-5.5 | -0.4433 | 0.0077 | -0.0272 | -57.5714
-5 | -0.3859 | 0.00742 | -0.0273 | -52.0081
-4.5 | -0.3288 | 0.00703 | -0.0275 | -46.771
-4 | -0.2714 | 0.00665 | -0.0277 | -40.812
-3.5 | -0.2138 | 0.00627 | -0.0279 | -34.0989
-3 | -0.1565 | 0.00578 | -0.0283 | -27.0761
-2.5 | -0.0988 | 0.0053 | -0.0287 | -18.6415
-2 | -0.0405 | 0.00513 | -0.0291 | -7.8947
-1.5 | 0.0142 | 0.00567 | -0.029 | 2.5044
-1 | 0.0728 | 0.00574 | -0.0294 | 12.6829
-0.5 | 0.1314 | 0.00586 | -0.0297 | 22.4232
0 | 0.1901 | 0.00598 | -0.03 | 31.7893
0.5 | 0.249 | 0.00612 | -0.0303 | 40.6863
1 | 0.3079 | 0.00624 | -0.0307 | 49.3429
1.5 | 0.3666 | 0.00638 | -0.031 | 57.4608
2 | 0.4252 | 0.00654 | -0.0313 | 65.0153
2.5 | 0.4837 | 0.0067 | -0.0316 | 72.194
3 | 0.542 | 0.00686 | -0.0318 | 79.0087
3.5 | 0.5999 | 0.00707 | -0.0321 | 84.8515
4 | 0.6578 | 0.00725 | -0.0323 | 90.731
4.5 | 0.7155 | 0.00745 | -0.0325 | 96.0403
5 | 0.7729 | 0.00766 | -0.0327 | 100.9008
6 | 0.8866 | 0.00813 | -0.033 | 109.0529
6.5 | 0.9428 | 0.00841 | -0.033 | 112.1046
7 | 0.998 | 0.00876 | -0.033 | 113.9269
7.5 | 1.0535 | 0.00905 | -0.0329 | 116.4088
8 | 1.1078 | 0.00942 | -0.0328 | 117.6008
8.5 | 1.1625 | 0.00974 | -0.0326 | 119.3532
9.5 | 1.2694 | 0.01046 | -0.0321 | 121.3576
10 | 1.3213 | 0.01089 | -0.0316 | 121.3315
10.5 | 1.374 | 0.01121 | -0.0313 | 122.5691
11 | 1.4244 | 0.01166 | -0.0306 | 122.1612
11.5 | 1.4727 | 0.01219 | -0.0297 | 120.8121
12 | 1.5207 | 0.01266 | -0.0287 | 120.1185
12.5 | 1.5644 | 0.01329 | -0.0272 | 117.7126
13 | 1.6007 | 0.01366 | -0.024 | 117.1816
13.5 | 1.6414 | 0.01431 | -0.022 | 114.703
14 | 1.6695 | 0.01511 | -0.018 | 110.4897
14.5 | 1.6985 | 0.01594 | -0.0145 | 106.5558
15 | 1.7288 | 0.01685 | -0.0116 | 102.5994
15.5 | 1.7572 | 0.01796 | -0.0088 | 97.8396
16 | 1.7813 | 0.01941 | -0.0059 | 91.7723
16.5 | 1.8044 | 0.02106 | -0.0033 | 85.679
17 | 1.8305 | 0.02263 | -0.0014 | 80.8882
17.5 | 1.8533 | 0.02452 | 0.0006 | 75.5832
18 | 1.8695 | 0.02699 | 0.0025 | 69.2664
18.5 | 1.8834 | 0.02981 | 0.0041 | 63.1801
19 | 1.8979 | 0.03273 | 0.0052 | 57.9866
19.5 | 1.898 | 0.03712 | 0.0062 | 51.1315
20 | 1.9029 | 0.04144 | 0.0063 | 45.9194

## 67. Re 4M Mach 0.10 (1)
BIGFOIL.COM POLAR EXPORT
n63215b
NACA63-215 MOD B |  |  |  | Cl Max: | 1.574 | at alpha= | 14 | deg
JavaFoil+Calcfoil stall+Eppler ext transition |  |  |  | L/D Max: | 109.883 | at alpha= | 8 | deg
Re: | 4000000 |  |  | Cd Min: | 0.00542 | at alpha= | -2.5 | deg
Mach: | 0.1 |  |  | Cl=0 at alpha= | -1.871 | deg
|  |  |  | @ Cl=0.1, Cd= | 0.0067974
|  |  |  | @ Cl=0.4, Cd= | 0.0073982
|  |  |  | @ Cl=0.6, Cd= | 0.007977
alpha (deg) | Cl | Cd | Cm | Cl/Cd
-19 | -0.797 | 0.13176 | -0.014 | -6.048
-18.5 | -0.819 | 0.12203 | -0.015 | -6.715
-18 | -0.844 | 0.10988 | -0.016 | -7.679
-17.5 | -0.871 | 0.09551 | -0.017 | -9.118
-17 | -0.898 | 0.08193 | -0.018 | -10.957
-16.5 | -0.937 | 0.0609 | -0.02 | -15.387
-16 | -0.962 | 0.04997 | -0.021 | -19.259
-15.5 | -0.985 | 0.04065 | -0.021 | -24.234
-15 | -1 | 0.03489 | -0.022 | -28.659
-14.5 | -1.017 | 0.02758 | -0.023 | -36.875
-14 | -1.019 | 0.02513 | -0.023 | -40.549
-13.5 | -1.017 | 0.02275 | -0.024 | -44.722
-13 | -1.011 | 0.02076 | -0.024 | -48.719
-12.5 | -1.001 | 0.01891 | -0.025 | -52.934
-12 | -0.986 | 0.01738 | -0.025 | -56.697
-11.5 | -0.96 | 0.01772 | -0.025 | -54.141
-11 | -0.935 | 0.01623 | -0.026 | -57.625
-10.5 | -0.905 | 0.01502 | -0.026 | -60.281
-10 | -0.871 | 0.01393 | -0.027 | -62.561
-9.5 | -0.834 | 0.01298 | -0.027 | -64.292
-9 | -0.794 | 0.01215 | -0.027 | -65.345
-8.5 | -0.75 | 0.01146 | -0.028 | -65.463
-8 | -0.704 | 0.01082 | -0.028 | -65.089
-7.5 | -0.656 | 0.01028 | -0.029 | -63.799
-7 | -0.605 | 0.00991 | -0.029 | -61.057
-6.5 | -0.553 | 0.00948 | -0.03 | -58.319
-6 | -0.498 | 0.00932 | -0.03 | -53.432
-5.5 | -0.44 | 0.00873 | -0.03 | -50.418
-5 | -0.381 | 0.00847 | -0.03 | -45.026
-4.5 | -0.322 | 0.00816 | -0.031 | -39.398
-4 | -0.261 | 0.00609 | -0.031 | -42.919
-3.5 | -0.2 | 0.00565 | -0.031 | -35.461
-3 | -0.139 | 0.00557 | -0.032 | -24.957
-2.5 | -0.078 | 0.00542 | -0.032 | -14.305
-2 | -0.016 | 0.00629 | -0.032 | -2.523
-1.5 | 0.046 | 0.00651 | -0.032 | 7.043
-1 | 0.108 | 0.00684 | -0.033 | 15.721
-0.5 | 0.169 | 0.00682 | -0.033 | 24.806
0 | 0.231 | 0.00694 | -0.033 | 33.302
0.5 | 0.293 | 0.0071 | -0.033 | 41.211
1 | 0.354 | 0.00727 | -0.034 | 48.653
1.5 | 0.415 | 0.00744 | -0.034 | 55.813
2 | 0.476 | 0.00762 | -0.034 | 62.538
2.5 | 0.537 | 0.00779 | -0.034 | 68.953
3 | 0.598 | 0.00797 | -0.035 | 74.994
3.5 | 0.658 | 0.00818 | -0.035 | 80.528
4 | 0.719 | 0.00836 | -0.035 | 85.962
4.5 | 0.778 | 0.00896 | -0.035 | 86.869
5 | 0.838 | 0.00919 | -0.036 | 91.178
5.5 | 0.896 | 0.00935 | -0.036 | 95.808
6 | 0.954 | 0.00956 | -0.036 | 99.806
6.5 | 1.012 | 0.00983 | -0.036 | 102.923
7 | 1.068 | 0.01011 | -0.036 | 105.717
7.5 | 1.124 | 0.01042 | -0.037 | 107.901
8 | 1.179 | 0.01073 | -0.037 | 109.883
8.5 | 1.215 | 0.01288 | -0.036 | 94.356
9 | 1.26 | 0.01286 | -0.036 | 97.979
9.5 | 1.306 | 0.01596 | -0.036 | 81.809
10 | 1.347 | 0.01731 | -0.036 | 77.855
10.5 | 1.387 | 0.01883 | -0.036 | 73.668
11 | 1.425 | 0.02056 | -0.036 | 69.341
11.5 | 1.459 | 0.02273 | -0.036 | 64.216
12 | 1.491 | 0.02518 | -0.036 | 59.228
12.5 | 1.519 | 0.02833 | -0.036 | 53.617
13 | 1.546 | 0.03172 | -0.035 | 48.736
13.5 | 1.567 | 0.03624 | -0.035 | 43.246
14 | 1.574 | 0.04223 | -0.034 | 37.269
14.5 | 1.573 | 0.04849 | -0.034 | 32.446
15 | 1.531 | 0.06619 | -0.032 | 23.137
15.5 | 1.524 | 0.07421 | -0.031 | 20.541
16 | 1.516 | 0.08152 | -0.031 | 18.601
16.5 | 1.504 | 0.08879 | -0.03 | 16.945
17 | 1.49 | 0.09611 | -0.03 | 15.501
17.5 | 1.472 | 0.10349 | -0.03 | 14.222
18 | 1.451 | 0.11055 | -0.029 | 13.124
18.5 | 1.426 | 0.11834 | -0.029 | 12.049
19 | 1.398 | 0.12643 | -0.029 | 11.056

## 68. Re 4M Mach 0.10 (2)
BIGFOIL.COM POLAR EXPORT
n63215b
NACA63-215 MOD B |  |  |  | Cl Max: | 1.8935 | at alpha= | 19 | deg
XFOIL ncrit=9 |  |  |  | L/D Max: | 122.127 | at alpha= | 10.5 | deg
Re: | 4000000 |  |  | Cd Min: | 0.06195 | at alpha= | -20 | deg
Mach: | 0.1 |  |  | Cl=0 at alpha= | -1.628 | deg
|  |  |  | @ Cl=0.1, Cd= | 0.0058093
|  |  |  | @ Cl=0.4, Cd= | 0.0064799
|  |  |  | @ Cl=0.6, Cd= | 0.007073
alpha (deg) | Cl | Cd | Cm | Cl/Cd
-20 | -1.4745 | 0.06195 | -0.0422 | -23.8015
-19.5 | -1.4924 | 0.05369 | -0.0452 | -27.7966
-19 | -1.4954 | 0.04748 | -0.0469 | -31.4954
-18.5 | -1.4973 | 0.04166 | -0.0482 | -35.941
-18 | -1.4933 | 0.03681 | -0.0488 | -40.5678
-17.5 | -1.4822 | 0.03281 | -0.049 | -45.1753
-17 | -1.4668 | 0.02931 | -0.0488 | -50.0444
-16.5 | -1.4463 | 0.02631 | -0.0485 | -54.9715
-16 | -1.421 | 0.02376 | -0.0481 | -59.8064
-15.5 | -1.392 | 0.02155 | -0.0476 | -64.594
-15 | -1.3595 | 0.01964 | -0.047 | -69.221
-14.5 | -1.3273 | 0.018 | -0.0457 | -73.7389
-14 | -1.2987 | 0.01653 | -0.0434 | -78.5662
-13 | -1.2236 | 0.0142 | -0.0403 | -86.169
-12.5 | -1.187 | 0.0136 | -0.0371 | -87.2794
-12 | -1.1449 | 0.01298 | -0.0348 | -88.2049
-11.5 | -1.1001 | 0.0123 | -0.033 | -89.439
-11 | -1.0516 | 0.01174 | -0.0317 | -89.5741
-10.5 | -1.0017 | 0.01118 | -0.0306 | -89.5975
-10 | -0.9494 | 0.01074 | -0.0298 | -88.3985
-9.5 | -0.8966 | 0.01027 | -0.0291 | -87.3028
-9 | -0.8419 | 0.00991 | -0.0287 | -84.9546
-8.5 | -0.7872 | 0.0095 | -0.0283 | -82.8632
-8 | -0.7316 | 0.00916 | -0.028 | -79.869
-7.5 | -0.6751 | 0.00888 | -0.0278 | -76.0248
-7 | -0.6187 | 0.00851 | -0.0276 | -72.7027
-6.5 | -0.5616 | 0.00825 | -0.0275 | -68.0727
-6 | -0.5042 | 0.00797 | -0.0275 | -63.2622
-5.5 | -0.4463 | 0.00773 | -0.0275 | -57.7361
-5 | -0.3885 | 0.00745 | -0.0276 | -52.1477
-4 | -0.2732 | 0.00668 | -0.0278 | -40.8982
-3 | -0.1576 | 0.0058 | -0.0284 | -27.1724
-2.5 | -0.0996 | 0.00531 | -0.0288 | -18.7571
-2 | -0.041 | 0.00515 | -0.0292 | -7.9612
-1.5 | 0.0141 | 0.00568 | -0.0291 | 2.4824
-1 | 0.0731 | 0.00575 | -0.0295 | 12.713
-0.5 | 0.1321 | 0.00588 | -0.0298 | 22.466
0 | 0.1911 | 0.00599 | -0.0301 | 31.9032
0.5 | 0.2504 | 0.00613 | -0.0304 | 40.8483
1 | 0.3097 | 0.00625 | -0.0307 | 49.552
1.5 | 0.3688 | 0.00639 | -0.031 | 57.7152
2 | 0.4278 | 0.00656 | -0.0313 | 65.2134
2.5 | 0.4865 | 0.00673 | -0.0316 | 72.2883
3 | 0.5453 | 0.00689 | -0.0319 | 79.1437
4 | 0.6619 | 0.00728 | -0.0323 | 90.9203
4.5 | 0.7201 | 0.00747 | -0.0325 | 96.3989
5 | 0.7777 | 0.00771 | -0.0326 | 100.869
5.5 | 0.8353 | 0.00793 | -0.0328 | 105.3342
6 | 0.8923 | 0.00819 | -0.0328 | 108.9499
6.5 | 0.949 | 0.00846 | -0.0328 | 112.1749
7.5 | 1.0605 | 0.00912 | -0.0326 | 116.2829
8 | 1.1152 | 0.00951 | -0.0324 | 117.266
8.5 | 1.1706 | 0.00981 | -0.0322 | 119.3272
9 | 1.2251 | 0.01014 | -0.0319 | 120.8185
9.5 | 1.2779 | 0.01058 | -0.0314 | 120.7845
10 | 1.3308 | 0.01098 | -0.0309 | 121.2022
10.5 | 1.3837 | 0.01133 | -0.0304 | 122.1271
11 | 1.4336 | 0.01184 | -0.0295 | 121.0811
11.5 | 1.4829 | 0.01234 | -0.0286 | 120.1702
12 | 1.5301 | 0.01288 | -0.0273 | 118.7966
12.5 | 1.574 | 0.01351 | -0.0255 | 116.5063
13 | 1.6114 | 0.01389 | -0.0224 | 116.0115
13.5 | 1.6451 | 0.01461 | -0.019 | 112.601
14 | 1.6724 | 0.01549 | -0.0148 | 107.9664
14.5 | 1.7033 | 0.01635 | -0.0116 | 104.1774
15 | 1.7334 | 0.01737 | -0.0087 | 99.7927
15.5 | 1.7612 | 0.01863 | -0.0058 | 94.5357
16 | 1.7845 | 0.02026 | -0.0029 | 88.08
16.5 | 1.8088 | 0.02196 | -0.0005 | 82.3679
17 | 1.8344 | 0.02369 | 0.0015 | 77.4335
17.5 | 1.8552 | 0.02586 | 0.0034 | 71.7401
18 | 1.8687 | 0.02869 | 0.0053 | 65.1342
18.5 | 1.8837 | 0.0316 | 0.0067 | 59.6108
19 | 1.8935 | 0.03513 | 0.0077 | 53.8998
19.5 | 1.892 | 0.03997 | 0.0083 | 47.3355
20 | 1.8875 | 0.04556 | 0.008 | 41.4289

## 69. Re 4M Mach 0.25 (1)
BIGFOIL.COM POLAR EXPORT
n63215b
NACA63-215 MOD B |  |  |  | Cl Max: | 1.516 | at alpha= | 13.5 | deg
JavaFoil+Calcfoil stall+Eppler ext transition |  |  |  | L/D Max: | 107.623 | at alpha= | 8 | deg
Re: | 4000000 |  |  | Cd Min: | 0.00563 | at alpha= | -3 | deg
Mach: | 0.25 |  |  | Cl=0 at alpha= | -1.873 | deg
|  |  |  | @ Cl=0.1, Cd= | 0.0068653
|  |  |  | @ Cl=0.4, Cd= | 0.0075277
|  |  |  | @ Cl=0.6, Cd= | 0.0080926
alpha (deg) | Cl | Cd | Cm | Cl/Cd
-17 | -0.586 | 0.12583 | -0.014 | -4.66
-16.5 | -0.633 | 0.11679 | -0.015 | -5.419
-16 | -0.676 | 0.1078 | -0.015 | -6.272
-15.5 | -0.716 | 0.09824 | -0.016 | -7.293
-15 | -0.762 | 0.08192 | -0.018 | -9.296
-14.5 | -0.822 | 0.0558 | -0.021 | -14.74
-14 | -0.872 | 0.03971 | -0.023 | -21.948
-13.5 | -0.902 | 0.03217 | -0.024 | -28.043
-13 | -0.93 | 0.02467 | -0.025 | -37.688
-12.5 | -0.939 | 0.02203 | -0.025 | -42.627
-12 | -0.94 | 0.02003 | -0.026 | -46.916
-11.5 | -0.935 | 0.01803 | -0.026 | -51.843
-11 | -0.914 | 0.01841 | -0.026 | -49.648
-10.5 | -0.893 | 0.01672 | -0.027 | -53.382
-10 | -0.866 | 0.01529 | -0.027 | -56.614
-9.5 | -0.834 | 0.01408 | -0.028 | -59.206
-9 | -0.797 | 0.01306 | -0.028 | -61.059
-8.5 | -0.757 | 0.01217 | -0.028 | -62.239
-8 | -0.713 | 0.01144 | -0.029 | -62.278
-7.5 | -0.665 | 0.01082 | -0.029 | -61.461
-7 | -0.615 | 0.01035 | -0.03 | -59.438
-6.5 | -0.563 | 0.00984 | -0.03 | -57.175
-6 | -0.508 | 0.00886 | -0.031 | -57.344
-5.5 | -0.451 | 0.00916 | -0.031 | -49.27
-5 | -0.391 | 0.00867 | -0.031 | -45.096
-4.5 | -0.33 | 0.00835 | -0.032 | -39.544
-4 | -0.268 | 0.00807 | -0.032 | -33.243
-3.5 | -0.206 | 0.00784 | -0.032 | -26.262
-3 | -0.143 | 0.00563 | -0.032 | -25.398
-2.5 | -0.08 | 0.00627 | -0.033 | -12.713
-2 | -0.016 | 0.00636 | -0.033 | -2.563
-1.5 | 0.047 | 0.00665 | -0.033 | 7.091
-1 | 0.111 | 0.00691 | -0.034 | 16.01
-0.5 | 0.174 | 0.00706 | -0.034 | 24.648
0 | 0.237 | 0.00701 | -0.034 | 33.84
0.5 | 0.301 | 0.00719 | -0.034 | 41.815
1 | 0.364 | 0.0074 | -0.035 | 49.13
1.5 | 0.426 | 0.00762 | -0.035 | 55.934
2 | 0.489 | 0.00774 | -0.035 | 63.176
2.5 | 0.552 | 0.00793 | -0.035 | 69.556
3 | 0.614 | 0.00814 | -0.036 | 75.442
3.5 | 0.676 | 0.00835 | -0.036 | 80.936
4 | 0.738 | 0.00853 | -0.036 | 86.437
4.5 | 0.799 | 0.00918 | -0.036 | 87.002
5 | 0.859 | 0.00944 | -0.037 | 91.038
5.5 | 0.919 | 0.00963 | -0.037 | 95.429
6 | 0.978 | 0.00986 | -0.037 | 99.163
6.5 | 1.036 | 0.01016 | -0.037 | 101.988
7 | 1.094 | 0.0105 | -0.037 | 104.21
7.5 | 1.15 | 0.01084 | -0.038 | 106.127
8 | 1.206 | 0.0112 | -0.038 | 107.623
8.5 | 1.232 | 0.01309 | -0.037 | 94.155
9 | 1.278 | 0.0163 | -0.037 | 78.373
9.5 | 1.319 | 0.01771 | -0.037 | 74.477
10 | 1.358 | 0.0195 | -0.037 | 69.621
10.5 | 1.396 | 0.02145 | -0.037 | 65.061
11 | 1.428 | 0.02399 | -0.037 | 59.544
11.5 | 1.456 | 0.02715 | -0.036 | 53.621
12 | 1.481 | 0.03082 | -0.036 | 48.047
12.5 | 1.499 | 0.03589 | -0.035 | 41.762
13 | 1.511 | 0.04244 | -0.035 | 35.593
13.5 | 1.516 | 0.05098 | -0.034 | 29.73
14 | 1.485 | 0.06723 | -0.032 | 22.086
14.5 | 1.475 | 0.07498 | -0.031 | 19.669
15 | 1.459 | 0.08265 | -0.031 | 17.658
15.5 | 1.438 | 0.09039 | -0.03 | 15.907
16 | 1.409 | 0.09842 | -0.03 | 14.32
16.5 | 1.373 | 0.10703 | -0.029 | 12.827
17 | 1.331 | 0.11523 | -0.029 | 11.555
17.5 | 1.283 | 0.12357 | -0.029 | 10.381
18 | 1.227 | 0.13235 | -0.029 | 9.274
18.5 | 1.166 | 0.14169 | -0.028 | 8.227

## 70. Re 4M Mach 0.25 (2)
BIGFOIL.COM POLAR EXPORT
n63215b
NACA63-215 MOD B |  |  |  | Cl Max: | 1.8595 | at alpha= | 18 | deg
XFOIL ncrit=9 |  |  |  | L/D Max: | 119.189 | at alpha= | 10 | deg
Re: | 4000000 |  |  | Cd Min: | 0.11893 | at alpha= | -20 | deg
Mach: | 0.25 |  |  | Cl=0 at alpha= | -1.6169 | deg
|  |  |  | @ Cl=0.1, Cd= | 0.0058947
|  |  |  | @ Cl=0.4, Cd= | 0.0065363
|  |  |  | @ Cl=0.6, Cd= | 0.0071557
alpha (deg) | Cl | Cd | Cm | Cl/Cd
-20 | -1.1482 | 0.11893 | -0.0206 | -9.6544
-19.5 | -1.2262 | 0.10117 | -0.0294 | -12.1202
-19 | -1.2879 | 0.08561 | -0.0374 | -15.0438
-18.5 | -1.3201 | 0.0743 | -0.0428 | -17.7672
-18 | -1.3497 | 0.06374 | -0.0476 | -21.1751
-17.5 | -1.3669 | 0.05508 | -0.051 | -24.8166
-17 | -1.3838 | 0.04688 | -0.0538 | -29.5179
-16.5 | -1.3912 | 0.04016 | -0.0553 | -34.6414
-16 | -1.3884 | 0.0349 | -0.0558 | -39.7822
-15.5 | -1.3781 | 0.03046 | -0.0556 | -45.2429
-15 | -1.359 | 0.02692 | -0.055 | -50.4829
-14.5 | -1.3372 | 0.02369 | -0.0541 | -56.4458
-14 | -1.3077 | 0.02118 | -0.053 | -61.7422
-13.5 | -1.2755 | 0.01898 | -0.0516 | -67.2023
-12.5 | -1.1769 | 0.01538 | -0.0532 | -76.5215
-11.5 | -1.1288 | 0.01357 | -0.0417 | -83.1835
-11 | -1.0833 | 0.01284 | -0.039 | -84.3692
-10.5 | -1.0355 | 0.01207 | -0.0367 | -85.7912
-10 | -0.9834 | 0.01145 | -0.035 | -85.8865
-9.5 | -0.93 | 0.01087 | -0.0335 | -85.5566
-9 | -0.8744 | 0.01036 | -0.0324 | -84.4015
-8.5 | -0.8171 | 0.00994 | -0.0315 | -82.2032
-8 | -0.7597 | 0.00951 | -0.0308 | -79.8843
-7.5 | -0.7013 | 0.00915 | -0.0302 | -76.6448
-7 | -0.6423 | 0.00881 | -0.0297 | -72.9058
-6.5 | -0.5832 | 0.00847 | -0.0293 | -68.8548
-6 | -0.5233 | 0.00819 | -0.0291 | -63.895
-5.5 | -0.4634 | 0.00789 | -0.0289 | -58.7326
-5 | -0.4031 | 0.00762 | -0.0288 | -52.9003
-4.5 | -0.3431 | 0.00728 | -0.0287 | -47.1291
-4 | -0.2835 | 0.00684 | -0.0288 | -41.4474
-3.5 | -0.2235 | 0.00646 | -0.0289 | -34.5975
-3 | -0.1639 | 0.00596 | -0.0291 | -27.5
-2.5 | -0.104 | 0.00542 | -0.0295 | -19.1882
-2 | -0.0439 | 0.00529 | -0.0298 | -8.2987
-1.5 | 0.0134 | 0.00575 | -0.0297 | 2.3304
-1 | 0.0743 | 0.00584 | -0.03 | 12.7226
-0.5 | 0.1354 | 0.00597 | -0.0303 | 22.6801
0 | 0.1968 | 0.00607 | -0.0306 | 32.4217
0.5 | 0.2581 | 0.00622 | -0.0308 | 41.4952
1 | 0.3195 | 0.00634 | -0.0311 | 50.3943
1.5 | 0.3809 | 0.00648 | -0.0314 | 58.7809
2 | 0.442 | 0.00666 | -0.0316 | 66.3664
2.5 | 0.5028 | 0.00684 | -0.0318 | 73.5088
3 | 0.5635 | 0.00706 | -0.0319 | 79.8159
3.5 | 0.6245 | 0.00722 | -0.0321 | 86.4958
4 | 0.6848 | 0.00746 | -0.0321 | 91.7962
4.5 | 0.7453 | 0.00766 | -0.0322 | 97.2977
5 | 0.8052 | 0.00792 | -0.0321 | 101.6667
5.5 | 0.8652 | 0.00816 | -0.032 | 106.0294
6 | 0.9245 | 0.00846 | -0.0318 | 109.279
6.5 | 0.9828 | 0.00884 | -0.0314 | 111.1765
7 | 1.0415 | 0.00916 | -0.031 | 113.7009
7.5 | 1.099 | 0.00957 | -0.0305 | 114.838
8 | 1.1572 | 0.0099 | -0.0299 | 116.8889
8.5 | 1.2146 | 0.01027 | -0.0293 | 118.2668
9 | 1.2702 | 0.01075 | -0.0283 | 118.1581
9.5 | 1.3261 | 0.01117 | -0.0273 | 118.7198
10 | 1.3814 | 0.01159 | -0.0262 | 119.189
10.5 | 1.4333 | 0.01219 | -0.0246 | 117.58
11 | 1.4849 | 0.01274 | -0.0229 | 116.5542
11.5 | 1.5323 | 0.01343 | -0.0206 | 114.0953
12 | 1.5771 | 0.0141 | -0.0179 | 111.8511
12.5 | 1.6103 | 0.01473 | -0.0131 | 109.3211
13 | 1.6339 | 0.0155 | -0.0072 | 105.4129
13.5 | 1.6631 | 0.01676 | -0.0032 | 99.2303
14 | 1.697 | 0.01793 | 0.0001 | 94.6458
14.5 | 1.7283 | 0.01937 | 0.0032 | 89.2256
15 | 1.7556 | 0.02117 | 0.0063 | 82.9287
15.5 | 1.7791 | 0.02334 | 0.0092 | 76.2254
16 | 1.8034 | 0.02563 | 0.0116 | 70.3629
16.5 | 1.8265 | 0.02816 | 0.0137 | 64.8615
17 | 1.8406 | 0.03152 | 0.0156 | 58.3947
17.5 | 1.8496 | 0.03552 | 0.0169 | 52.0721
18 | 1.8595 | 0.0398 | 0.0176 | 46.7211
18.5 | 1.8517 | 0.04609 | 0.0172 | 40.1757
19 | 1.8417 | 0.0532 | 0.0156 | 34.6184
19.5 | 1.8003 | 0.06465 | 0.0111 | 27.8469
20 | 1.7546 | 0.07812 | 0.004 | 22.4603

## 71. Re 4M Mach 0.50 (1)
BIGFOIL.COM POLAR EXPORT
n63215b
NACA63-215 MOD B |  |  |  | Cl Max: | 1.258 | at alpha= | 20 | deg
JavaFoil+Calcfoil stall+Eppler ext transition |  |  |  | L/D Max: | 96.877 | at alpha= | 7.5 | deg
Re: | 4000000 |  |  | Cd Min: | 0.00583 | at alpha= | -3 | deg
Mach: | 0.5 |  |  | Cl=0 at alpha= | -1.8732 | deg
|  |  |  | @ Cl=0.1, Cd= | 0.0072628
|  |  |  | @ Cl=0.4, Cd= | 0.0079389
|  |  |  | @ Cl=0.6, Cd= | 0.0085586
alpha (deg) | Cl | Cd | Cm | Cl/Cd
-20 | -1.001 | 0.16385 | -0.014 | -6.108
-19.5 | -0.974 | 0.15789 | -0.014 | -6.171
-19 | -0.946 | 0.15462 | -0.014 | -6.121
-18.5 | -0.919 | 0.14822 | -0.014 | -6.203
-18 | -0.893 | 0.14384 | -0.015 | -6.209
-17.5 | -0.867 | 0.13964 | -0.015 | -6.205
-17 | -0.839 | 0.13542 | -0.015 | -6.197
-16.5 | -0.811 | 0.13092 | -0.015 | -6.198
-16 | -0.786 | 0.12733 | -0.015 | -6.173
-15.5 | -0.756 | 0.12153 | -0.014 | -6.223
-15 | -0.729 | 0.11819 | -0.015 | -6.172
-14.5 | -0.703 | 0.11224 | -0.015 | -6.26
-14 | -0.675 | 0.10982 | -0.015 | -6.147
-13.5 | -0.647 | 0.10533 | -0.014 | -6.143
-13 | -0.62 | 0.0997 | -0.015 | -6.218
-12.5 | -0.593 | 0.09648 | -0.015 | -6.144
-12 | -0.565 | 0.09305 | -0.015 | -6.076
-11.5 | -0.537 | 0.08845 | -0.014 | -6.073
-11 | -0.51 | 0.07868 | -0.015 | -6.481
-10.5 | -0.483 | 0.07187 | -0.015 | -6.714
-10 | -0.455 | 0.07793 | -0.014 | -5.832
-9.5 | -0.427 | 0.06756 | -0.015 | -6.321
-9 | -0.403 | 0.05878 | -0.018 | -6.863
-8.5 | -0.598 | 0.01874 | -0.031 | -31.894
-8 | -0.672 | 0.0158 | -0.031 | -42.567
-7.5 | -0.668 | 0.01412 | -0.032 | -47.315
-7 | -0.639 | 0.01298 | -0.033 | -49.229
-6.5 | -0.596 | 0.01197 | -0.033 | -49.788
-6 | -0.545 | 0.01114 | -0.034 | -48.898
-5.5 | -0.488 | 0.01045 | -0.034 | -46.671
-5 | -0.427 | 0.00984 | -0.035 | -43.405
-4.5 | -0.364 | 0.00922 | -0.035 | -39.469
-4 | -0.299 | 0.00889 | -0.036 | -33.603
-3.5 | -0.23 | 0.00634 | -0.036 | -36.205
-3 | -0.16 | 0.00583 | -0.036 | -27.354
-2.5 | -0.089 | 0.00664 | -0.037 | -13.399
-2 | -0.018 | 0.00678 | -0.037 | -2.688
-1.5 | 0.053 | 0.00719 | -0.037 | 7.327
-1 | 0.124 | 0.0073 | -0.038 | 16.921
-0.5 | 0.194 | 0.00743 | -0.038 | 26.154
0 | 0.265 | 0.00739 | -0.038 | 35.879
0.5 | 0.335 | 0.00771 | -0.038 | 43.52
1 | 0.406 | 0.00796 | -0.039 | 50.974
1.5 | 0.476 | 0.00822 | -0.039 | 57.889
2 | 0.545 | 0.00837 | -0.039 | 65.182
2.5 | 0.615 | 0.00861 | -0.04 | 71.354
3 | 0.683 | 0.00892 | -0.04 | 76.631
3.5 | 0.752 | 0.00965 | -0.04 | 77.856
4 | 0.819 | 0.01003 | -0.04 | 81.692
4.5 | 0.885 | 0.0104 | -0.041 | 85.143
5 | 0.95 | 0.01077 | -0.041 | 88.26
5.5 | 1.013 | 0.01123 | -0.041 | 90.244
6 | 1.074 | 0.0117 | -0.041 | 91.838
6.5 | 1.122 | 0.01325 | -0.041 | 84.692
7 | 1.171 | 0.013 | -0.041 | 90.013
7.5 | 1.212 | 0.01251 | -0.041 | 96.877
8 | 1.218 | 0.02234 | -0.04 | 54.509
8.5 | 1.237 | 0.02645 | -0.039 | 46.764
9 | 1.235 | 0.03368 | -0.038 | 36.652
9.5 | 1.182 | 0.05167 | -0.034 | 22.872
10 | 1.161 | 0.0629 | -0.032 | 18.463
10.5 | 1.117 | 0.07526 | -0.03 | 14.847
11 | 0.965 | 0.09574 | -0.028 | 10.079
11.5 | 0.766 | 0.13601 | -0.025 | 5.632
12 | 0.795 | 0.14829 | -0.025 | 5.36
12.5 | 0.824 | 0.16939 | -0.026 | 4.865
13 | 0.853 | 0.19234 | -0.026 | 4.433
13.5 | 0.884 | 0.16803 | -0.027 | 5.262
14 | 0.909 | 0.11584 | -0.026 | 7.848
14.5 | 0.937 | 0.1178 | -0.026 | 7.957
15 | 0.969 | 0.12463 | -0.027 | 7.777
15.5 | 0.996 | 0.12736 | -0.027 | 7.818
16 | 1.027 | 0.1335 | -0.028 | 7.69
16.5 | 1.054 | 0.13346 | -0.028 | 7.898
17 | 1.084 | 0.1392 | -0.028 | 7.786
17.5 | 1.113 | 0.14285 | -0.029 | 7.788
18 | 1.14 | 0.14674 | -0.029 | 7.772
18.5 | 1.169 | 0.15251 | -0.029 | 7.667
19 | 1.201 | 0.15366 | -0.03 | 7.819
19.5 | 1.23 | 0.15835 | -0.03 | 7.765
20 | 1.258 | 0.16366 | -0.03 | 7.685

## 72. Re 4M Mach 0.50 (2)
BIGFOIL.COM POLAR EXPORT
n63215b
NACA63-215 MOD B |  |  |  | Cl Max: | 1.6129 | at alpha= | 12 | deg
XFOIL ncrit=9 |  |  |  | L/D Max: | 109.407 | at alpha= | 7 | deg
Re: | 4000000 |  |  | Cd Min: | 0.15389 | at alpha= | 17 | deg
Mach: | 0.5 |  |  | Cl=0 at alpha= | -1.5614 | deg
|  |  |  | @ Cl=0.1, Cd= | 0.0062254
|  |  |  | @ Cl=0.4, Cd= | 0.0068912
|  |  |  | @ Cl=0.6, Cd= | 0.0075127
alpha (deg) | Cl | Cd | Cm | Cl/Cd
-13.5 | -0.7418 | 0.10182 | -0.0273 | -7.2854
-13 | -0.7649 | 0.09008 | -0.0331 | -8.4913
-12.5 | -0.7906 | 0.07776 | -0.0398 | -10.1672
-12 | -0.81 | 0.06349 | -0.0524 | -12.7579
-11 | -0.8479 | 0.03691 | -0.0802 | -22.9721
-10.5 | -0.8739 | 0.02987 | -0.0797 | -29.2568
-10 | -0.8935 | 0.02394 | -0.0768 | -37.3225
-9.5 | -0.9042 | 0.01923 | -0.0718 | -47.0203
-9 | -0.9072 | 0.01558 | -0.0651 | -58.2285
-8.5 | -0.9075 | 0.01328 | -0.0556 | -68.3358
-8 | -0.8662 | 0.01192 | -0.0495 | -72.6678
-7.5 | -0.808 | 0.01099 | -0.0454 | -73.5214
-7 | -0.7428 | 0.01033 | -0.0423 | -71.9071
-6.5 | -0.6763 | 0.00974 | -0.0398 | -69.4353
-6 | -0.6083 | 0.00921 | -0.0379 | -66.0478
-5.5 | -0.5391 | 0.00877 | -0.0363 | -61.4709
-5 | -0.4693 | 0.00836 | -0.0351 | -56.1364
-4.5 | -0.3991 | 0.00803 | -0.0342 | -49.7011
-4 | -0.3289 | 0.00769 | -0.0334 | -42.7698
-3.5 | -0.2607 | 0.00717 | -0.0329 | -36.3598
-3 | -0.1921 | 0.00667 | -0.0325 | -28.8006
-2.5 | -0.1251 | 0.00603 | -0.0324 | -20.7463
-2 | -0.0614 | 0.00614 | -0.032 | -10
-1.5 | 0.0086 | 0.00613 | -0.032 | 1.4029
-1 | 0.0792 | 0.00619 | -0.0321 | 12.7948
-0.5 | 0.1497 | 0.00631 | -0.0322 | 23.7242
0 | 0.2208 | 0.00644 | -0.0322 | 34.2857
0.5 | 0.2918 | 0.00661 | -0.0322 | 44.1452
1 | 0.3626 | 0.00678 | -0.0322 | 53.4808
1.5 | 0.4332 | 0.00699 | -0.0321 | 61.9742
2 | 0.5041 | 0.00721 | -0.0318 | 69.9168
2.5 | 0.5751 | 0.00741 | -0.0315 | 77.6113
3 | 0.6454 | 0.0077 | -0.031 | 83.8182
3.5 | 0.7168 | 0.00793 | -0.0304 | 90.3909
4 | 0.787 | 0.00825 | -0.0295 | 95.3939
4.5 | 0.8568 | 0.00862 | -0.0284 | 99.3968
5.5 | 0.9957 | 0.00943 | -0.0253 | 105.5885
6 | 1.0641 | 0.00992 | -0.0233 | 107.2681
6.5 | 1.1319 | 0.01043 | -0.0209 | 108.5235
7 | 1.1991 | 0.01096 | -0.0181 | 109.4069
7.5 | 1.2619 | 0.01165 | -0.0145 | 108.3176
8 | 1.3241 | 0.0123 | -0.0105 | 107.6504
8.5 | 1.3734 | 0.01304 | -0.0045 | 105.3221
9 | 1.4151 | 0.01414 | 0.0021 | 100.0778
10 | 1.5034 | 0.01693 | 0.0135 | 88.8009
10.5 | 1.5429 | 0.01888 | 0.0189 | 81.7214
11 | 1.5747 | 0.02144 | 0.0241 | 73.4468
11.5 | 1.5976 | 0.02473 | 0.0289 | 64.6017
12 | 1.6129 | 0.02867 | 0.033 | 56.2574
13 | 1.5987 | 0.04086 | 0.0366 | 39.1263
13.5 | 1.5823 | 0.04917 | 0.0348 | 32.1802
14 | 1.5485 | 0.06007 | 0.0294 | 25.7783
14.5 | 1.494 | 0.07477 | 0.0194 | 19.9813
15 | 1.4084 | 0.09294 | 0.0055 | 15.1539
15.5 | 1.3383 | 0.1102 | -0.008 | 12.1443
16 | 1.2871 | 0.12618 | -0.0205 | 10.2005
16.5 | 1.2528 | 0.14067 | -0.0317 | 8.906
17 | 1.231 | 0.15389 | -0.0419 | 7.9992

## 73. Re 5M Mach 0.00 (1)
BIGFOIL.COM POLAR EXPORT
n63215b
NACA63-215 MOD B |  |  |  | Cl Max: | 1.591 | at alpha= | 14 | deg
JavaFoil+Calcfoil stall+Eppler ext transition |  |  |  | L/D Max: | 114.289 | at alpha= | 8 | deg
Re: | 5000000 |  |  | Cd Min: | 0.00543 | at alpha= | -3 | deg
Mach: | 0 |  |  | Cl=0 at alpha= | -1.871 | deg
|  |  |  | @ Cl=0.1, Cd= | 0.0066751
|  |  |  | @ Cl=0.4, Cd= | 0.0072631
|  |  |  | @ Cl=0.6, Cd= | 0.0077258
alpha (deg) | Cl | Cd | Cm | Cl/Cd
-19 | -0.852 | 0.11711 | -0.015 | -7.279
-18.5 | -0.875 | 0.1052 | -0.016 | -8.322
-18 | -0.903 | 0.08942 | -0.017 | -10.099
-17.5 | -0.943 | 0.0664 | -0.019 | -14.2
-17 | -0.968 | 0.05526 | -0.02 | -17.517
-16.5 | -0.987 | 0.04802 | -0.02 | -20.544
-16 | -1.005 | 0.04046 | -0.021 | -24.849
-15.5 | -1.019 | 0.03487 | -0.022 | -29.227
-15 | -1.037 | 0.02744 | -0.023 | -37.774
-14.5 | -1.033 | 0.02704 | -0.023 | -38.209
-14 | -1.038 | 0.02283 | -0.023 | -45.465
-13.5 | -1.033 | 0.02084 | -0.024 | -49.57
-13 | -1.024 | 0.01911 | -0.024 | -53.589
-12.5 | -1.011 | 0.01744 | -0.025 | -57.962
-12 | -0.993 | 0.01612 | -0.025 | -61.596
-11.5 | -0.966 | 0.01647 | -0.025 | -58.619
-11 | -0.94 | 0.01519 | -0.026 | -61.902
-10.5 | -0.909 | 0.01406 | -0.026 | -64.646
-10 | -0.874 | 0.01308 | -0.027 | -66.775
-9.5 | -0.836 | 0.01222 | -0.027 | -68.414
-9 | -0.794 | 0.0115 | -0.027 | -69.071
-8.5 | -0.75 | 0.01085 | -0.028 | -69.135
-8 | -0.704 | 0.01029 | -0.028 | -68.464
-7.5 | -0.656 | 0.00992 | -0.029 | -66.086
-7 | -0.605 | 0.00947 | -0.029 | -63.865
-6.5 | -0.551 | 0.00865 | -0.029 | -63.776
-6 | -0.496 | 0.00889 | -0.03 | -55.768
-5.5 | -0.438 | 0.00835 | -0.03 | -52.457
-5 | -0.379 | 0.00812 | -0.03 | -46.758
-4.5 | -0.32 | 0.00785 | -0.031 | -40.751
-4 | -0.26 | 0.00595 | -0.031 | -43.687
-3.5 | -0.199 | 0.00583 | -0.031 | -34.213
-3 | -0.138 | 0.00543 | -0.031 | -25.483
-2.5 | -0.077 | 0.00621 | -0.032 | -12.436
-2 | -0.016 | 0.0063 | -0.032 | -2.508
-1.5 | 0.046 | 0.00656 | -0.032 | 6.958
-1 | 0.107 | 0.00669 | -0.032 | 16.006
-0.5 | 0.168 | 0.00675 | -0.033 | 24.963
0 | 0.23 | 0.00687 | -0.033 | 33.457
0.5 | 0.291 | 0.00692 | -0.033 | 42.077
1 | 0.352 | 0.00709 | -0.034 | 49.659
1.5 | 0.413 | 0.00731 | -0.034 | 56.53
2 | 0.474 | 0.00746 | -0.034 | 63.563
2.5 | 0.535 | 0.00755 | -0.034 | 70.823
3 | 0.595 | 0.00771 | -0.034 | 77.168
3.5 | 0.655 | 0.0079 | -0.035 | 82.937
4 | 0.715 | 0.00807 | -0.035 | 88.602
4.5 | 0.775 | 0.00864 | -0.035 | 89.657
5 | 0.834 | 0.00886 | -0.035 | 94.13
5.5 | 0.892 | 0.00908 | -0.036 | 98.223
6 | 0.95 | 0.00918 | -0.036 | 103.44
6.5 | 1.007 | 0.00944 | -0.036 | 106.729
7 | 1.064 | 0.0097 | -0.036 | 109.699
7.5 | 1.119 | 0.00999 | -0.036 | 112.103
8 | 1.174 | 0.01028 | -0.037 | 114.289
8.5 | 1.217 | 0.0144 | -0.036 | 84.511
9 | 1.261 | 0.01309 | -0.036 | 96.332
9.5 | 1.305 | 0.01301 | -0.036 | 100.346
10 | 1.349 | 0.01619 | -0.036 | 83.285
10.5 | 1.389 | 0.01755 | -0.036 | 79.129
11 | 1.427 | 0.01918 | -0.036 | 74.406
11.5 | 1.464 | 0.02094 | -0.036 | 69.908
12 | 1.496 | 0.02324 | -0.036 | 64.366
12.5 | 1.526 | 0.0258 | -0.036 | 59.14
13 | 1.553 | 0.02895 | -0.035 | 53.655
13.5 | 1.578 | 0.03269 | -0.035 | 48.269
14 | 1.591 | 0.03715 | -0.035 | 42.827
14.5 | 1.591 | 0.04308 | -0.034 | 36.921
15 | 1.588 | 0.04926 | -0.034 | 32.243
15.5 | 1.543 | 0.06804 | -0.032 | 22.678
16 | 1.536 | 0.07518 | -0.031 | 20.435
16.5 | 1.527 | 0.08228 | -0.031 | 18.563
17 | 1.514 | 0.08982 | -0.03 | 16.86
17.5 | 1.5 | 0.09625 | -0.03 | 15.586
18 | 1.482 | 0.10367 | -0.03 | 14.296
18.5 | 1.461 | 0.11129 | -0.03 | 13.126
19 | 1.437 | 0.11896 | -0.029 | 12.079

## 74. Re 5M Mach 0.00 (2)
BIGFOIL.COM POLAR EXPORT
n63215b
NACA63-215 MOD B |  |  |  | Cl Max: | 1.9128 | at alpha= | 19 | deg
XFOIL ncrit=9 |  |  |  | L/D Max: | 128.815 | at alpha= | 10.5 | deg
Re: | 5000000 |  |  | Cd Min: | 0.04937 | at alpha= | -20 | deg
Mach: | 0 |  |  | Cl=0 at alpha= | -1.6259 | deg
|  |  |  | @ Cl=0.1, Cd= | 0.0056863
|  |  |  | @ Cl=0.4, Cd= | 0.0062359
|  |  |  | @ Cl=0.6, Cd= | 0.0067946
alpha (deg) | Cl | Cd | Cm | Cl/Cd
-20 | -1.565 | 0.04937 | -0.0442 | -31.6994
-19.5 | -1.5606 | 0.04426 | -0.0454 | -35.2598
-19 | -1.5552 | 0.03946 | -0.0463 | -39.4121
-18.5 | -1.5427 | 0.03562 | -0.0466 | -43.3099
-18 | -1.533 | 0.03165 | -0.0467 | -48.436
-17.5 | -1.5179 | 0.02823 | -0.0465 | -53.769
-17 | -1.4996 | 0.02518 | -0.0461 | -59.5552
-16.5 | -1.4749 | 0.02272 | -0.0456 | -64.9164
-16 | -1.4461 | 0.02061 | -0.0451 | -70.165
-15.5 | -1.4134 | 0.01879 | -0.0447 | -75.2209
-15 | -1.3784 | 0.01727 | -0.0439 | -79.8147
-14.5 | -1.3477 | 0.01598 | -0.0419 | -84.3367
-13.5 | -1.2735 | 0.01405 | -0.0383 | -90.6406
-13 | -1.2349 | 0.01339 | -0.0358 | -92.2255
-12.5 | -1.1938 | 0.01275 | -0.0336 | -93.6314
-12 | -1.1482 | 0.01218 | -0.0321 | -94.2693
-11.5 | -1.1007 | 0.01161 | -0.0308 | -94.8062
-11 | -1.0513 | 0.01107 | -0.0298 | -94.9684
-10.5 | -1.0004 | 0.01057 | -0.029 | -94.6452
-10 | -0.9478 | 0.01014 | -0.0285 | -93.4714
-9.5 | -0.8943 | 0.00972 | -0.028 | -92.0062
-9 | -0.8398 | 0.00937 | -0.0277 | -89.6265
-8.5 | -0.7847 | 0.00905 | -0.0274 | -86.7072
-8 | -0.7292 | 0.0087 | -0.0272 | -83.8161
-7.5 | -0.6728 | 0.00842 | -0.0271 | -79.905
-7 | -0.6162 | 0.00815 | -0.0271 | -75.6074
-6.5 | -0.5593 | 0.00788 | -0.0271 | -70.9772
-6 | -0.5019 | 0.00766 | -0.0271 | -65.5222
-5.5 | -0.4444 | 0.00742 | -0.0272 | -59.8922
-5 | -0.3866 | 0.00719 | -0.0273 | -53.7691
-4.5 | -0.329 | 0.00686 | -0.0275 | -47.9592
-4 | -0.2715 | 0.00653 | -0.0277 | -41.5773
-3.5 | -0.2137 | 0.00623 | -0.0279 | -34.3018
-3 | -0.1559 | 0.00588 | -0.0282 | -26.5136
-2.5 | -0.0984 | 0.00544 | -0.0286 | -18.0882
-2 | -0.0437 | 0.00566 | -0.0287 | -7.7208
-1.5 | 0.0147 | 0.00562 | -0.0291 | 2.6157
-1 | 0.0732 | 0.00565 | -0.0295 | 12.9558
-0.5 | 0.1322 | 0.00573 | -0.0298 | 23.0716
0.5 | 0.2501 | 0.00593 | -0.0305 | 42.1754
1 | 0.3091 | 0.00605 | -0.0309 | 51.0909
1.5 | 0.3681 | 0.00616 | -0.0312 | 59.7565
2 | 0.4269 | 0.0063 | -0.0316 | 67.7619
2.5 | 0.4853 | 0.00648 | -0.0319 | 74.892
3 | 0.5436 | 0.00665 | -0.0321 | 81.7444
3.5 | 0.6021 | 0.0068 | -0.0324 | 88.5441
4.5 | 0.7179 | 0.00718 | -0.0329 | 99.9861
5 | 0.7753 | 0.0074 | -0.0331 | 104.7703
5.5 | 0.8328 | 0.00758 | -0.0333 | 109.8681
6.5 | 0.9456 | 0.00814 | -0.0335 | 116.1671
7 | 1.0016 | 0.00842 | -0.0335 | 118.9549
7.5 | 1.0568 | 0.00876 | -0.0335 | 120.6393
8 | 1.1122 | 0.00905 | -0.0334 | 122.895
8.5 | 1.1674 | 0.00932 | -0.0334 | 125.2575
9 | 1.2212 | 0.00969 | -0.0332 | 126.0268
9.5 | 1.2744 | 0.01008 | -0.0329 | 126.4286
10 | 1.3283 | 0.01036 | -0.0327 | 128.2143
10.5 | 1.3809 | 0.01072 | -0.0323 | 128.8153
11 | 1.4306 | 0.01125 | -0.0316 | 127.1644
11.5 | 1.4811 | 0.01167 | -0.031 | 126.9152
12 | 1.5281 | 0.01227 | -0.0299 | 124.5395
12.5 | 1.5757 | 0.01273 | -0.0289 | 123.7785
13 | 1.6195 | 0.01331 | -0.0273 | 121.6754
14 | 1.6919 | 0.01437 | -0.0215 | 117.7383
14.5 | 1.721 | 0.01507 | -0.0176 | 114.2004
15 | 1.748 | 0.01599 | -0.014 | 109.3183
15.5 | 1.7741 | 0.01712 | -0.0107 | 103.6273
16 | 1.8017 | 0.01829 | -0.0079 | 98.5074
16.5 | 1.8297 | 0.01955 | -0.0055 | 93.5908
17 | 1.8519 | 0.02124 | -0.003 | 87.1893
17.5 | 1.8697 | 0.02336 | -0.0005 | 80.0385
18 | 1.8917 | 0.02534 | 0.0013 | 74.6527
18.5 | 1.9031 | 0.02821 | 0.0033 | 67.4619
19 | 1.9128 | 0.03142 | 0.0048 | 60.8784
19.5 | 1.9081 | 0.03611 | 0.0061 | 52.8413
20 | 1.9 | 0.04164 | 0.0064 | 45.6292

## 75. Re 5M Mach 0.10 (1)
BIGFOIL.COM POLAR EXPORT
n63215b
NACA63-215 MOD B |  |  |  | Cl Max: | 1.584 | at alpha= | 14 | deg
JavaFoil+Calcfoil stall+Eppler ext transition |  |  |  | L/D Max: | 113.94 | at alpha= | 8 | deg
Re: | 5000000 |  |  | Cd Min: | 0.00543 | at alpha= | -3 | deg
Mach: | 0.1 |  |  | Cl=0 at alpha= | -1.871 | deg
|  |  |  | @ Cl=0.1, Cd= | 0.0066571
|  |  |  | @ Cl=0.4, Cd= | 0.0072808
|  |  |  | @ Cl=0.6, Cd= | 0.0077363
alpha (deg) | Cl | Cd | Cm | Cl/Cd
-19 | -0.801 | 0.12571 | -0.015 | -6.373
-18.5 | -0.826 | 0.11441 | -0.016 | -7.216
-18 | -0.855 | 0.09887 | -0.017 | -8.643
-17.5 | -0.888 | 0.08106 | -0.018 | -10.953
-17 | -0.917 | 0.06779 | -0.019 | -13.523
-16.5 | -0.949 | 0.0531 | -0.02 | -17.872
-16 | -0.972 | 0.04452 | -0.021 | -21.829
-15.5 | -0.992 | 0.03727 | -0.022 | -26.604
-15 | -1.006 | 0.03195 | -0.022 | -31.491
-14.5 | -1.021 | 0.02577 | -0.023 | -39.626
-14 | -1.023 | 0.0236 | -0.023 | -43.325
-13.5 | -1.021 | 0.02144 | -0.024 | -47.6
-13 | -1.014 | 0.01963 | -0.024 | -51.658
-12.5 | -1.004 | 0.01785 | -0.025 | -56.235
-12 | -0.988 | 0.01647 | -0.025 | -59.98
-11.5 | -0.962 | 0.01685 | -0.025 | -57.083
-11 | -0.938 | 0.01551 | -0.026 | -60.467
-10.5 | -0.908 | 0.0143 | -0.026 | -63.462
-10 | -0.874 | 0.0133 | -0.027 | -65.685
-9.5 | -0.836 | 0.01237 | -0.027 | -67.614
-9 | -0.795 | 0.01164 | -0.028 | -68.349
-8.5 | -0.752 | 0.01096 | -0.028 | -68.595
-8 | -0.706 | 0.01038 | -0.028 | -67.963
-7.5 | -0.658 | 0.00999 | -0.029 | -65.813
-7 | -0.607 | 0.00953 | -0.029 | -63.699
-6.5 | -0.554 | 0.0087 | -0.03 | -63.607
-6 | -0.498 | 0.00889 | -0.03 | -56.004
-5.5 | -0.44 | 0.00845 | -0.03 | -52.067
-5 | -0.381 | 0.00811 | -0.03 | -47.007
-4.5 | -0.322 | 0.00791 | -0.031 | -40.634
-4 | -0.261 | 0.00595 | -0.031 | -43.932
-3.5 | -0.2 | 0.00584 | -0.031 | -34.321
-3 | -0.139 | 0.00543 | -0.032 | -25.612
-2.5 | -0.078 | 0.00624 | -0.032 | -12.428
-2 | -0.016 | 0.0063 | -0.032 | -2.519
-1.5 | 0.046 | 0.00657 | -0.032 | 6.988
-1 | 0.108 | 0.00667 | -0.033 | 16.142
-0.5 | 0.169 | 0.00676 | -0.033 | 25.058
0 | 0.231 | 0.00691 | -0.033 | 33.427
0.5 | 0.293 | 0.00693 | -0.033 | 42.199
1 | 0.354 | 0.00713 | -0.034 | 49.664
1.5 | 0.415 | 0.00733 | -0.034 | 56.667
2 | 0.476 | 0.00749 | -0.034 | 63.587
2.5 | 0.537 | 0.00757 | -0.034 | 71.008
3 | 0.598 | 0.00773 | -0.035 | 77.301
3.5 | 0.658 | 0.00792 | -0.035 | 83.118
4 | 0.719 | 0.0081 | -0.035 | 88.748
4.5 | 0.778 | 0.00866 | -0.035 | 89.894
5 | 0.838 | 0.0089 | -0.036 | 94.107
5.5 | 0.896 | 0.00912 | -0.036 | 98.312
6 | 0.954 | 0.00923 | -0.036 | 103.423
6.5 | 1.012 | 0.00948 | -0.036 | 106.71
7 | 1.068 | 0.00976 | -0.036 | 109.484
7.5 | 1.124 | 0.01006 | -0.037 | 111.769
8 | 1.179 | 0.01035 | -0.037 | 113.94
8.5 | 1.22 | 0.01345 | -0.037 | 90.727
9 | 1.264 | 0.01331 | -0.036 | 94.98
9.5 | 1.309 | 0.01324 | -0.036 | 98.869
10 | 1.351 | 0.01653 | -0.036 | 81.76
10.5 | 1.391 | 0.01796 | -0.036 | 77.472
11 | 1.429 | 0.01965 | -0.036 | 72.718
11.5 | 1.465 | 0.02153 | -0.036 | 68.043
12 | 1.496 | 0.02397 | -0.036 | 62.414
12.5 | 1.525 | 0.0268 | -0.036 | 56.888
13 | 1.551 | 0.03002 | -0.035 | 51.678
13.5 | 1.573 | 0.03435 | -0.035 | 45.779
14 | 1.584 | 0.03923 | -0.035 | 40.379
14.5 | 1.582 | 0.04551 | -0.034 | 34.752
15 | 1.574 | 0.05286 | -0.034 | 29.768
15.5 | 1.531 | 0.07092 | -0.031 | 21.581
16 | 1.522 | 0.07812 | -0.031 | 19.485
16.5 | 1.509 | 0.08572 | -0.031 | 17.61
17 | 1.494 | 0.09297 | -0.03 | 16.072
17.5 | 1.476 | 0.10024 | -0.03 | 14.721
18 | 1.455 | 0.10713 | -0.03 | 13.577
18.5 | 1.429 | 0.11486 | -0.029 | 12.443
19 | 1.401 | 0.12276 | -0.029 | 11.413

## 76. Re 5M Mach 0.10 (2)
BIGFOIL.COM POLAR EXPORT
n63215b
NACA63-215 MOD B |  |  |  | Cl Max: | 1.9048 | at alpha= | 19 | deg
XFOIL ncrit=9 |  |  |  | L/D Max: | 128.039 | at alpha= | 10.5 | deg
Re: | 5000000 |  |  | Cd Min: | 0.05413 | at alpha= | -20 | deg
Mach: | 0.1 |  |  | Cl=0 at alpha= | -1.6241 | deg
|  |  |  | @ Cl=0.1, Cd= | 0.0057012
|  |  |  | @ Cl=0.4, Cd= | 0.0062502
|  |  |  | @ Cl=0.6, Cd= | 0.006815
alpha (deg) | Cl | Cd | Cm | Cl/Cd
-20 | -1.5459 | 0.05413 | -0.0446 | -28.559
-19.5 | -1.5449 | 0.0484 | -0.0462 | -31.9194
-19 | -1.5434 | 0.04294 | -0.0474 | -35.9432
-18.5 | -1.5338 | 0.0385 | -0.0481 | -39.839
-18 | -1.5223 | 0.03451 | -0.0483 | -44.1119
-17.5 | -1.5071 | 0.03097 | -0.0483 | -48.6632
-17 | -1.4944 | 0.02729 | -0.048 | -54.76
-16.5 | -1.4735 | 0.02439 | -0.0475 | -60.4141
-16 | -1.4478 | 0.02193 | -0.0469 | -66.0192
-15.5 | -1.4183 | 0.01981 | -0.0462 | -71.5952
-15 | -1.3833 | 0.01809 | -0.0456 | -76.4677
-14.5 | -1.35 | 0.0166 | -0.0443 | -81.3253
-13.5 | -1.2836 | 0.01446 | -0.0394 | -88.769
-13 | -1.2389 | 0.01373 | -0.0381 | -90.2331
-12.5 | -1.1999 | 0.01301 | -0.0354 | -92.2291
-12 | -1.1552 | 0.01238 | -0.0335 | -93.3118
-11.5 | -1.1071 | 0.01184 | -0.0322 | -93.5051
-11 | -1.0583 | 0.01122 | -0.0309 | -94.3226
-10.5 | -1.007 | 0.01072 | -0.03 | -93.9366
-10 | -0.9546 | 0.01024 | -0.0292 | -93.2227
-9.5 | -0.9006 | 0.00982 | -0.0287 | -91.7108
-9 | -0.8459 | 0.00943 | -0.0283 | -89.7031
-8.5 | -0.7901 | 0.00913 | -0.028 | -86.5389
-8 | -0.7344 | 0.00876 | -0.0277 | -83.8356
-7.5 | -0.6776 | 0.00847 | -0.0275 | -80
-7 | -0.6205 | 0.0082 | -0.0274 | -75.6707
-6.5 | -0.5633 | 0.00792 | -0.0274 | -71.1237
-6 | -0.5054 | 0.0077 | -0.0274 | -65.6364
-5.5 | -0.4475 | 0.00745 | -0.0274 | -60.0671
-5 | -0.3893 | 0.00722 | -0.0275 | -53.9197
-4.5 | -0.3312 | 0.0069 | -0.0277 | -48
-4 | -0.2734 | 0.00655 | -0.0278 | -41.7405
-3.5 | -0.2152 | 0.00625 | -0.0281 | -34.432
-3 | -0.1571 | 0.0059 | -0.0284 | -26.6271
-2.5 | -0.0992 | 0.00545 | -0.0288 | -18.2018
-2 | -0.0442 | 0.00568 | -0.0288 | -7.7817
-1.5 | 0.0146 | 0.00563 | -0.0292 | 2.5933
-1 | 0.0735 | 0.00567 | -0.0296 | 12.963
-0.5 | 0.1329 | 0.00574 | -0.0299 | 23.1533
0 | 0.192 | 0.00584 | -0.0303 | 32.8767
0.5 | 0.2515 | 0.00595 | -0.0306 | 42.2689
1 | 0.3109 | 0.00607 | -0.031 | 51.2191
1.5 | 0.3703 | 0.00618 | -0.0313 | 59.9191
2 | 0.4295 | 0.00632 | -0.0316 | 67.9589
2.5 | 0.4883 | 0.0065 | -0.0319 | 75.1231
3 | 0.547 | 0.00668 | -0.0322 | 81.8862
3.5 | 0.6059 | 0.00683 | -0.0324 | 88.7116
4.5 | 0.7225 | 0.00721 | -0.0329 | 100.208
5 | 0.7804 | 0.00742 | -0.0331 | 105.1752
5.5 | 0.8382 | 0.00763 | -0.0332 | 109.8558
6 | 0.8953 | 0.0079 | -0.0333 | 113.3291
6.5 | 0.9518 | 0.00821 | -0.0333 | 115.9318
7 | 1.0083 | 0.00848 | -0.0333 | 118.9033
7.5 | 1.0639 | 0.00884 | -0.0331 | 120.3507
8 | 1.12 | 0.00911 | -0.0331 | 122.9418
8.5 | 1.1755 | 0.0094 | -0.0329 | 125.0532
9 | 1.2296 | 0.00979 | -0.0326 | 125.5975
9.5 | 1.2836 | 0.01016 | -0.0323 | 126.3386
10 | 1.3379 | 0.01046 | -0.032 | 127.9063
10.5 | 1.3905 | 0.01086 | -0.0314 | 128.0387
11 | 1.441 | 0.01137 | -0.0306 | 126.737
11.5 | 1.4911 | 0.01185 | -0.0298 | 125.8312
12 | 1.5385 | 0.01244 | -0.0286 | 123.6736
12.5 | 1.5861 | 0.01293 | -0.0273 | 122.6682
13 | 1.6289 | 0.01357 | -0.0254 | 120.0368
13.5 | 1.663 | 0.01404 | -0.0218 | 118.4473
14 | 1.6961 | 0.01464 | -0.0182 | 115.8538
14.5 | 1.725 | 0.01545 | -0.0144 | 111.6505
15 | 1.7518 | 0.01651 | -0.0108 | 106.1054
15.5 | 1.7784 | 0.01773 | -0.0076 | 100.3046
16 | 1.8072 | 0.01895 | -0.005 | 95.3668
16.5 | 1.8347 | 0.02036 | -0.0025 | 90.113
17 | 1.8544 | 0.02235 | 0.0001 | 82.9709
17.5 | 1.8738 | 0.02451 | 0.0024 | 76.4504
18 | 1.8933 | 0.02681 | 0.0043 | 70.6192
18.5 | 1.8998 | 0.03025 | 0.0062 | 62.8033
19 | 1.9048 | 0.03407 | 0.0076 | 55.9084
19.5 | 1.8943 | 0.03965 | 0.0083 | 47.7755
20 | 1.8853 | 0.0457 | 0.008 | 41.2538

## 77. Re 5M Mach 0.25 (1)
BIGFOIL.COM POLAR EXPORT
n63215b
NACA63-215 MOD B |  |  |  | Cl Max: | 1.529 | at alpha= | 13.5 | deg
JavaFoil+Calcfoil stall+Eppler ext transition |  |  |  | L/D Max: | 111.704 | at alpha= | 8 | deg
Re: | 5000000 |  |  | Cd Min: | 0.00625 | at alpha= | -3 | deg
Mach: | 0.25 |  |  | Cl=0 at alpha= | -1.873 | deg
|  |  |  | @ Cl=0.1, Cd= | 0.0067148
|  |  |  | @ Cl=0.4, Cd= | 0.0073461
|  |  |  | @ Cl=0.6, Cd= | 0.0078516
alpha (deg) | Cl | Cd | Cm | Cl/Cd
-17 | -0.588 | 0.1222 | -0.014 | -4.812
-16.5 | -0.635 | 0.11309 | -0.015 | -5.615
-16 | -0.679 | 0.10337 | -0.016 | -6.571
-15.5 | -0.722 | 0.09229 | -0.017 | -7.822
-15 | -0.782 | 0.06603 | -0.02 | -11.849
-14.5 | -0.839 | 0.04604 | -0.022 | -18.221
-14 | -0.879 | 0.03565 | -0.023 | -24.666
-13.5 | -0.909 | 0.02939 | -0.024 | -30.911
-13 | -0.933 | 0.0232 | -0.025 | -40.226
-12.5 | -0.942 | 0.02074 | -0.025 | -45.426
-12 | -0.943 | 0.01892 | -0.026 | -49.809
-11.5 | -0.937 | 0.01707 | -0.026 | -54.902
-11 | -0.917 | 0.01755 | -0.026 | -52.238
-10.5 | -0.895 | 0.01592 | -0.027 | -56.188
-10 | -0.868 | 0.01455 | -0.027 | -59.641
-9.5 | -0.836 | 0.01344 | -0.028 | -62.178
-9 | -0.799 | 0.01247 | -0.028 | -64.118
-8.5 | -0.759 | 0.01165 | -0.029 | -65.117
-8 | -0.714 | 0.01099 | -0.029 | -64.978
-7.5 | -0.667 | 0.01049 | -0.029 | -63.532
-7 | -0.617 | 0.00995 | -0.03 | -62.011
-6.5 | -0.565 | 0.00947 | -0.03 | -59.641
-6 | -0.509 | 0.00869 | -0.031 | -58.595
-5.5 | -0.451 | 0.00886 | -0.031 | -50.91
-5 | -0.391 | 0.0083 | -0.031 | -47.119
-4.5 | -0.33 | 0.00809 | -0.032 | -40.804
-4 | -0.268 | 0.00781 | -0.032 | -34.355
-3.5 | -0.206 | 0.0076 | -0.032 | -27.085
-3 | -0.143 | 0.00625 | -0.032 | -22.857
-2.5 | -0.08 | 0.00627 | -0.033 | -12.703
-2 | -0.016 | 0.0064 | -0.033 | -2.549
-1.5 | 0.047 | 0.00669 | -0.033 | 7.051
-1 | 0.111 | 0.00672 | -0.034 | 16.458
-0.5 | 0.174 | 0.00687 | -0.034 | 25.33
0 | 0.237 | 0.00698 | -0.034 | 34.009
0.5 | 0.301 | 0.00702 | -0.034 | 42.833
1 | 0.364 | 0.00723 | -0.035 | 50.262
1.5 | 0.426 | 0.00743 | -0.035 | 57.414
2 | 0.489 | 0.0076 | -0.035 | 64.337
2.5 | 0.552 | 0.00772 | -0.035 | 71.457
3 | 0.614 | 0.00789 | -0.036 | 77.855
3.5 | 0.676 | 0.0081 | -0.036 | 83.402
4 | 0.738 | 0.00864 | -0.036 | 85.406
4.5 | 0.799 | 0.00889 | -0.036 | 89.872
5 | 0.859 | 0.00913 | -0.037 | 94.136
5.5 | 0.919 | 0.00939 | -0.037 | 97.907
6 | 0.978 | 0.0096 | -0.037 | 101.924
6.5 | 1.036 | 0.00981 | -0.037 | 105.641
7 | 1.094 | 0.01013 | -0.037 | 108.026
7.5 | 1.15 | 0.01046 | -0.038 | 110.003
8 | 1.206 | 0.01079 | -0.038 | 111.704
8.5 | 1.235 | 0.0135 | -0.037 | 91.441
9 | 1.281 | 0.0157 | -0.037 | 81.584
9.5 | 1.323 | 0.01693 | -0.037 | 78.115
10 | 1.362 | 0.01862 | -0.037 | 73.149
10.5 | 1.4 | 0.02046 | -0.037 | 68.406
11 | 1.433 | 0.02285 | -0.037 | 62.683
11.5 | 1.461 | 0.02574 | -0.036 | 56.763
12 | 1.487 | 0.02921 | -0.036 | 50.89
12.5 | 1.505 | 0.03393 | -0.036 | 44.374
13 | 1.518 | 0.03995 | -0.035 | 37.997
13.5 | 1.529 | 0.04674 | -0.034 | 32.722
14 | 1.491 | 0.06421 | -0.032 | 23.222
14.5 | 1.481 | 0.07182 | -0.031 | 20.617
15 | 1.464 | 0.07981 | -0.031 | 18.339
15.5 | 1.442 | 0.08759 | -0.03 | 16.457
16 | 1.413 | 0.0955 | -0.03 | 14.795
16.5 | 1.376 | 0.10421 | -0.03 | 13.205
17 | 1.334 | 0.11255 | -0.029 | 11.848
17.5 | 1.285 | 0.12052 | -0.029 | 10.661
18 | 1.229 | 0.12929 | -0.029 | 9.507
18.5 | 1.167 | 0.13832 | -0.029 | 8.44

## 78. Re 5M Mach 0.25 (2)
BIGFOIL.COM POLAR EXPORT
n63215b
NACA63-215 MOD B |  |  |  | Cl Max: | 1.8792 | at alpha= | 18 | deg
XFOIL ncrit=9 |  |  |  | L/D Max: | 125.385 | at alpha= | 9.5 | deg
Re: | 5000000 |  |  | Cd Min: | 0.10089 | at alpha= | -20 | deg
Mach: | 0.25 |  |  | Cl=0 at alpha= | -1.6135 | deg
|  |  |  | @ Cl=0.1, Cd= | 0.0057649
|  |  |  | @ Cl=0.4, Cd= | 0.0063292
|  |  |  | @ Cl=0.6, Cd= | 0.006898
alpha (deg) | Cl | Cd | Cm | Cl/Cd
-20 | -1.2897 | 0.10089 | -0.03 | -12.7832
-19.5 | -1.3435 | 0.0865 | -0.0375 | -15.5318
-19 | -1.3825 | 0.07444 | -0.0434 | -18.572
-18.5 | -1.4067 | 0.06459 | -0.0478 | -21.7789
-18 | -1.4255 | 0.05581 | -0.0512 | -25.542
-17.5 | -1.4349 | 0.04839 | -0.0536 | -29.6528
-17 | -1.4351 | 0.04229 | -0.055 | -33.9347
-16.5 | -1.4301 | 0.03708 | -0.0555 | -38.568
-16 | -1.4168 | 0.03284 | -0.0554 | -43.1425
-15.5 | -1.4049 | 0.02861 | -0.0551 | -49.1052
-15 | -1.3889 | 0.02487 | -0.0543 | -55.8464
-14.5 | -1.3654 | 0.02183 | -0.0532 | -62.547
-14 | -1.3351 | 0.01945 | -0.0519 | -68.6427
-13 | -1.2318 | 0.01573 | -0.0542 | -78.309
-12.5 | -1.2059 | 0.01469 | -0.0496 | -82.0899
-12 | -1.1829 | 0.01379 | -0.0435 | -85.7796
-11.5 | -1.1411 | 0.01295 | -0.0403 | -88.1158
-11 | -1.0937 | 0.01221 | -0.0379 | -89.5741
-10.5 | -1.0426 | 0.01158 | -0.036 | -90.0345
-10 | -0.9903 | 0.01092 | -0.0343 | -90.6868
-9.5 | -0.9355 | 0.01038 | -0.033 | -90.1252
-9 | -0.8788 | 0.00992 | -0.032 | -88.5887
-8.5 | -0.8215 | 0.00947 | -0.0311 | -86.7476
-8 | -0.7628 | 0.00914 | -0.0305 | -83.4573
-7.5 | -0.7043 | 0.00874 | -0.0299 | -80.5835
-7 | -0.6447 | 0.00843 | -0.0295 | -76.4769
-6.5 | -0.5851 | 0.00813 | -0.0292 | -71.968
-6 | -0.525 | 0.00786 | -0.0289 | -66.7939
-5.5 | -0.4646 | 0.00761 | -0.0288 | -61.0512
-5 | -0.4041 | 0.00736 | -0.0288 | -54.9049
-4.5 | -0.3436 | 0.00709 | -0.0287 | -48.4626
-4 | -0.2836 | 0.00673 | -0.0288 | -42.1397
-3.5 | -0.2236 | 0.00639 | -0.0289 | -34.9922
-3 | -0.1633 | 0.00602 | -0.0291 | -27.1262
-2.5 | -0.1037 | 0.00558 | -0.0294 | -18.5842
-2 | -0.047 | 0.00578 | -0.0294 | -8.1315
-1.5 | 0.0138 | 0.00572 | -0.0298 | 2.4126
-1 | 0.075 | 0.00572 | -0.0301 | 13.1119
-0.5 | 0.1363 | 0.00583 | -0.0304 | 23.3791
0 | 0.1978 | 0.0059 | -0.0308 | 33.5254
0.5 | 0.2595 | 0.00601 | -0.0311 | 43.178
1 | 0.321 | 0.00614 | -0.0314 | 52.2801
1.5 | 0.3823 | 0.00628 | -0.0316 | 60.8758
2 | 0.4435 | 0.00645 | -0.0319 | 68.7597
2.5 | 0.5047 | 0.00662 | -0.0321 | 76.2387
3 | 0.5659 | 0.00678 | -0.0323 | 83.4661
3.5 | 0.6266 | 0.00699 | -0.0324 | 89.6423
4 | 0.6876 | 0.00716 | -0.0325 | 96.0335
4.5 | 0.7478 | 0.00741 | -0.0326 | 100.9177
5 | 0.8085 | 0.0076 | -0.0326 | 106.3816
5.5 | 0.8681 | 0.0079 | -0.0325 | 109.8861
6 | 0.9277 | 0.00817 | -0.0323 | 113.5496
6.5 | 0.9868 | 0.00849 | -0.032 | 116.2309
7 | 1.0452 | 0.00886 | -0.0316 | 117.9684
7.5 | 1.1042 | 0.00916 | -0.0312 | 120.5459
8 | 1.1627 | 0.00948 | -0.0307 | 122.6477
8.5 | 1.2198 | 0.00991 | -0.03 | 123.0878
9 | 1.2768 | 0.0103 | -0.0292 | 123.9612
9.5 | 1.3341 | 0.01064 | -0.0285 | 125.3853
10 | 1.3889 | 0.01114 | -0.0273 | 124.6768
10.5 | 1.4428 | 0.01165 | -0.0259 | 123.8455
11 | 1.4941 | 0.01226 | -0.0242 | 121.8679
11.5 | 1.5441 | 0.01287 | -0.0222 | 119.9767
12 | 1.592 | 0.01349 | -0.0199 | 118.0133
12.5 | 1.6308 | 0.01422 | -0.0162 | 114.6835
13 | 1.6598 | 0.01495 | -0.0109 | 111.0234
14 | 1.7204 | 0.0168 | -0.0021 | 102.4048
14.5 | 1.7481 | 0.01832 | 0.0016 | 95.4203
15 | 1.776 | 0.01998 | 0.0049 | 88.8889
15.5 | 1.8061 | 0.02166 | 0.0076 | 83.3841
16 | 1.8312 | 0.02378 | 0.0104 | 77.0059
16.5 | 1.85 | 0.02648 | 0.0129 | 69.864
17 | 1.867 | 0.02949 | 0.015 | 63.3096
17.5 | 1.8719 | 0.03365 | 0.0168 | 55.6285
18 | 1.8792 | 0.03799 | 0.0177 | 49.4656
18.5 | 1.8627 | 0.04493 | 0.0175 | 41.4578
19 | 1.8362 | 0.05371 | 0.0154 | 34.1873
19.5 | 1.7833 | 0.0667 | 0.0098 | 26.7361
20 | 1.7336 | 0.0811 | 0.0019 | 21.3761

## 79. Re 5M Mach 0.50 (1)
BIGFOIL.COM POLAR EXPORT
n63215b
NACA63-215 MOD B |  |  |  | Cl Max: | 1.259 | at alpha= | 20 | deg
JavaFoil+Calcfoil stall+Eppler ext transition |  |  |  | L/D Max: | 100.985 | at alpha= | 7.5 | deg
Re: | 5000000 |  |  | Cd Min: | 0.0062 | at alpha= | -3.5 | deg
Mach: | 0.5 |  |  | Cl=0 at alpha= | -1.8732 | deg
|  |  |  | @ Cl=0.1, Cd= | 0.0070528
|  |  |  | @ Cl=0.4, Cd= | 0.0077131
|  |  |  | @ Cl=0.6, Cd= | 0.0083314
alpha (deg) | Cl | Cd | Cm | Cl/Cd
-20 | -1.001 | 0.15894 | -0.014 | -6.298
-19.5 | -0.974 | 0.15341 | -0.015 | -6.352
-19 | -0.948 | 0.15152 | -0.015 | -6.258
-18.5 | -0.92 | 0.14451 | -0.014 | -6.365
-18 | -0.893 | 0.14025 | -0.015 | -6.37
-17.5 | -0.867 | 0.13616 | -0.015 | -6.367
-17 | -0.84 | 0.13273 | -0.015 | -6.326
-16.5 | -0.812 | 0.1284 | -0.015 | -6.323
-16 | -0.787 | 0.12395 | -0.015 | -6.347
-15.5 | -0.756 | 0.11821 | -0.015 | -6.4
-15 | -0.73 | 0.11472 | -0.015 | -6.361
-14.5 | -0.703 | 0.11113 | -0.015 | -6.324
-14 | -0.676 | 0.10623 | -0.015 | -6.359
-13.5 | -0.648 | 0.09947 | -0.015 | -6.512
-13 | -0.621 | 0.08961 | -0.015 | -6.928
-12.5 | -0.594 | 0.08289 | -0.016 | -7.166
-12 | -0.565 | 0.09112 | -0.015 | -6.206
-11.5 | -0.538 | 0.0863 | -0.015 | -6.23
-11 | -0.51 | 0.07662 | -0.015 | -6.663
-10.5 | -0.483 | 0.07005 | -0.015 | -6.898
-10 | -0.455 | 0.07612 | -0.014 | -5.972
-9.5 | -0.428 | 0.06593 | -0.015 | -6.485
-9 | -0.405 | 0.05661 | -0.02 | -7.163
-8.5 | -0.6 | 0.01782 | -0.031 | -33.657
-8 | -0.674 | 0.01525 | -0.032 | -44.184
-7.5 | -0.67 | 0.01361 | -0.032 | -49.189
-7 | -0.64 | 0.01244 | -0.033 | -51.45
-6.5 | -0.597 | 0.01147 | -0.033 | -52.08
-6 | -0.546 | 0.01072 | -0.034 | -50.936
-5.5 | -0.489 | 0.01004 | -0.034 | -48.673
-5 | -0.428 | 0.00945 | -0.035 | -45.304
-4.5 | -0.365 | 0.00861 | -0.035 | -42.413
-4 | -0.299 | 0.00859 | -0.036 | -34.775
-3.5 | -0.23 | 0.0062 | -0.036 | -37.059
-3 | -0.16 | 0.0068 | -0.036 | -23.461
-2.5 | -0.089 | 0.00664 | -0.037 | -13.401
-2 | -0.018 | 0.0069 | -0.037 | -2.64
-1.5 | 0.053 | 0.00698 | -0.037 | 7.55
-1 | 0.124 | 0.00709 | -0.038 | 17.411
-0.5 | 0.194 | 0.00725 | -0.038 | 26.813
0 | 0.265 | 0.00735 | -0.038 | 36.058
0.5 | 0.335 | 0.00753 | -0.038 | 44.547
1 | 0.406 | 0.00773 | -0.039 | 52.5
1.5 | 0.476 | 0.00797 | -0.039 | 59.656
2 | 0.545 | 0.00819 | -0.039 | 66.547
2.5 | 0.615 | 0.00837 | -0.04 | 73.44
3 | 0.683 | 0.00865 | -0.04 | 79.039
3.5 | 0.752 | 0.00935 | -0.04 | 80.368
4 | 0.819 | 0.00968 | -0.04 | 84.633
4.5 | 0.885 | 0.01003 | -0.041 | 88.314
5 | 0.95 | 0.01038 | -0.041 | 91.582
5.5 | 1.013 | 0.01083 | -0.041 | 93.615
6 | 1.074 | 0.01132 | -0.041 | 94.944
6.5 | 1.133 | 0.01171 | -0.042 | 96.756
7 | 1.176 | 0.01236 | -0.041 | 95.136
7.5 | 1.214 | 0.01202 | -0.041 | 100.985
8 | 1.221 | 0.02139 | -0.04 | 57.084
8.5 | 1.241 | 0.02529 | -0.039 | 49.048
9 | 1.243 | 0.0316 | -0.038 | 39.338
9.5 | 1.186 | 0.04963 | -0.034 | 23.908
10 | 1.164 | 0.06102 | -0.032 | 19.082
10.5 | 1.119 | 0.07349 | -0.031 | 15.227
11 | 0.966 | 0.09371 | -0.028 | 10.306
11.5 | 0.766 | 0.13382 | -0.025 | 5.727
12 | 0.795 | 0.14638 | -0.025 | 5.431
12.5 | 0.824 | 0.16425 | -0.026 | 5.018
13 | 0.853 | 0.18519 | -0.026 | 4.605
13.5 | 0.885 | 0.16465 | -0.027 | 5.372
14 | 0.909 | 0.11194 | -0.026 | 8.122
14.5 | 0.938 | 0.11517 | -0.026 | 8.141
15 | 0.972 | 0.11971 | -0.028 | 8.119
15.5 | 0.996 | 0.1236 | -0.027 | 8.059
16 | 1.028 | 0.12849 | -0.028 | 8.001
16.5 | 1.054 | 0.12946 | -0.028 | 8.145
17 | 1.085 | 0.13492 | -0.028 | 8.04
17.5 | 1.113 | 0.13758 | -0.029 | 8.088
18 | 1.141 | 0.14097 | -0.029 | 8.091
18.5 | 1.172 | 0.1472 | -0.029 | 7.96
19 | 1.202 | 0.14982 | -0.03 | 8.024
19.5 | 1.23 | 0.15334 | -0.03 | 8.023
20 | 1.259 | 0.15769 | -0.03 | 7.981

## 80. Re 5M Mach 0.50 (2)
BIGFOIL.COM POLAR EXPORT
n63215b
NACA63-215 MOD B |  |  |  | Cl Max: | 1.6678 | at alpha= | 12.5 | deg
XFOIL ncrit=9 |  |  |  | L/D Max: | 115.143 | at alpha= | 7 | deg
Re: | 5000000 |  |  | Cd Min: | 0.16222 | at alpha= | 17.5 | deg
Mach: | 0.5 |  |  | Cl=0 at alpha= | -1.5683 | deg
|  |  |  | @ Cl=0.1, Cd= | 0.0060567
|  |  |  | @ Cl=0.4, Cd= | 0.0066263
|  |  |  | @ Cl=0.6, Cd= | 0.0072143
alpha (deg) | Cl | Cd | Cm | Cl/Cd
-14 | -0.7517 | 0.11029 | -0.0226 | -6.8157
-13.5 | -0.7735 | 0.09881 | -0.0284 | -7.8282
-13 | -0.7915 | 0.08724 | -0.0345 | -9.0727
-12.5 | -0.8083 | 0.07329 | -0.0457 | -11.0288
-12 | -0.8093 | 0.05518 | -0.0699 | -14.6665
-11.5 | -0.8295 | 0.04424 | -0.0788 | -18.75
-11 | -0.861 | 0.03587 | -0.0808 | -24.0033
-10.5 | -0.8913 | 0.02859 | -0.0803 | -31.1752
-10 | -0.9206 | 0.02231 | -0.0769 | -41.264
-9.5 | -0.9338 | 0.0177 | -0.0711 | -52.7571
-9 | -0.937 | 0.01435 | -0.0635 | -65.2962
-8 | -0.8799 | 0.01119 | -0.0483 | -78.6327
-7.5 | -0.8174 | 0.01039 | -0.0446 | -78.6718
-7 | -0.7503 | 0.00978 | -0.0417 | -76.7178
-6.5 | -0.6819 | 0.00926 | -0.0394 | -73.6393
-6 | -0.6119 | 0.00883 | -0.0376 | -69.2978
-5.5 | -0.5422 | 0.0084 | -0.0361 | -64.5476
-5 | -0.4713 | 0.00806 | -0.035 | -58.4739
-4.5 | -0.4006 | 0.00771 | -0.0341 | -51.9585
-4 | -0.3301 | 0.00745 | -0.0334 | -44.3087
-3.5 | -0.2608 | 0.00704 | -0.0329 | -37.0455
-3 | -0.1921 | 0.0066 | -0.0326 | -29.1061
-2.5 | -0.129 | 0.00666 | -0.0319 | -19.3694
-2 | -0.0607 | 0.00616 | -0.032 | -9.8539
-1.5 | 0.0096 | 0.00605 | -0.0322 | 1.5868
-1 | 0.0802 | 0.00604 | -0.0323 | 13.2781
-0.5 | 0.1513 | 0.0061 | -0.0324 | 24.8033
0 | 0.2227 | 0.0062 | -0.0326 | 35.9194
0.5 | 0.2939 | 0.00635 | -0.0326 | 46.2835
1.5 | 0.436 | 0.00672 | -0.0325 | 64.881
2 | 0.507 | 0.00692 | -0.0323 | 73.2659
2.5 | 0.5781 | 0.00715 | -0.032 | 80.8531
3 | 0.6496 | 0.00736 | -0.0316 | 88.2609
3.5 | 0.7205 | 0.00764 | -0.031 | 94.3063
4 | 0.7917 | 0.00792 | -0.0302 | 99.9621
4.5 | 0.862 | 0.00827 | -0.0291 | 104.2322
5 | 0.9318 | 0.00868 | -0.0278 | 107.3502
5.5 | 1.002 | 0.00907 | -0.0262 | 110.4741
6 | 1.0712 | 0.00953 | -0.0242 | 112.4029
6.5 | 1.1415 | 0.00994 | -0.0221 | 114.839
7 | 1.209 | 0.0105 | -0.0193 | 115.1429
7.5 | 1.2755 | 0.01108 | -0.0161 | 115.1173
8 | 1.3407 | 0.01167 | -0.0124 | 114.8843
8.5 | 1.3966 | 0.01244 | -0.0072 | 112.2669
9 | 1.4427 | 0.01325 | -0.0005 | 108.883
9.5 | 1.4879 | 0.01434 | 0.0058 | 103.7587
10 | 1.5316 | 0.01575 | 0.0117 | 97.2444
11 | 1.6095 | 0.01973 | 0.0231 | 81.5763
11.5 | 1.6409 | 0.02246 | 0.0283 | 73.0588
12.5 | 1.6678 | 0.03055 | 0.037 | 54.5925
13 | 1.6606 | 0.03646 | 0.0392 | 45.5458
13.5 | 1.6459 | 0.04407 | 0.0387 | 37.3474
14 | 1.6138 | 0.05405 | 0.035 | 29.8575
14.5 | 1.5684 | 0.06675 | 0.0273 | 23.4966
15 | 1.4975 | 0.08331 | 0.0151 | 17.975
15.5 | 1.4204 | 0.10067 | 0.0015 | 14.1095
16 | 1.3533 | 0.11787 | -0.0123 | 11.4813
16.5 | 1.3033 | 0.13394 | -0.0252 | 9.7305
17 | 1.2625 | 0.14954 | -0.0378 | 8.4426
17.5 | 1.2449 | 0.16222 | -0.0476 | 7.6741

## 81. Re 6M Mach 0.00 (1)
BIGFOIL.COM POLAR EXPORT
n63215b
NACA63-215 MOD B |  |  |  | Cl Max: | 1.599 | at alpha= | 14.5 | deg
JavaFoil+Calcfoil stall+Eppler ext transition |  |  |  | L/D Max: | 117.602 | at alpha= | 8 | deg
Re: | 6000000 |  |  | Cd Min: | 0.00574 | at alpha= | -3.5 | deg
Mach: | 0 |  |  | Cl=0 at alpha= | -1.871 | deg
|  |  |  | @ Cl=0.1, Cd= | 0.0065174
|  |  |  | @ Cl=0.4, Cd= | 0.007108
|  |  |  | @ Cl=0.6, Cd= | 0.007545
alpha (deg) | Cl | Cd | Cm | Cl/Cd
-19 | -0.858 | 0.11023 | -0.016 | -7.788
-18.5 | -0.885 | 0.09572 | -0.017 | -9.247
-18 | -0.918 | 0.07742 | -0.018 | -11.854
-17.5 | -0.95 | 0.061 | -0.019 | -15.576
-17 | -0.975 | 0.05075 | -0.02 | -19.213
-16.5 | -0.994 | 0.04382 | -0.021 | -22.683
-16 | -1.009 | 0.03817 | -0.021 | -26.444
-15.5 | -1.024 | 0.03258 | -0.022 | -31.432
-15 | -1.039 | 0.0261 | -0.023 | -39.821
-14.5 | -1.037 | 0.02561 | -0.023 | -40.477
-14 | -1.041 | 0.02174 | -0.023 | -47.859
-13.5 | -1.035 | 0.0199 | -0.024 | -52.033
-13 | -1.026 | 0.0182 | -0.024 | -56.403
-12.5 | -1.013 | 0.01668 | -0.025 | -60.728
-12 | -0.995 | 0.01548 | -0.025 | -64.305
-11.5 | -0.968 | 0.01588 | -0.025 | -60.944
-11 | -0.942 | 0.01457 | -0.026 | -64.654
-10.5 | -0.91 | 0.01352 | -0.026 | -67.342
-10 | -0.876 | 0.01257 | -0.027 | -69.682
-9.5 | -0.837 | 0.01178 | -0.027 | -71.071
-9 | -0.796 | 0.01109 | -0.027 | -71.729
-8.5 | -0.752 | 0.0105 | -0.028 | -71.597
-8 | -0.706 | 0.01005 | -0.028 | -70.223
-7.5 | -0.656 | 0.00963 | -0.029 | -68.158
-7 | -0.606 | 0.0085 | -0.029 | -71.22
-6.5 | -0.552 | 0.00905 | -0.029 | -61.044
-6 | -0.496 | 0.00864 | -0.03 | -57.373
-5.5 | -0.438 | 0.00813 | -0.03 | -53.911
-5 | -0.379 | 0.0079 | -0.03 | -48.033
-4.5 | -0.32 | 0.00764 | -0.031 | -41.865
-4 | -0.26 | 0.0069 | -0.031 | -37.662
-3.5 | -0.199 | 0.00574 | -0.031 | -34.724
-3 | -0.138 | 0.00631 | -0.031 | -21.919
-2.5 | -0.077 | 0.00627 | -0.032 | -12.312
-2 | -0.016 | 0.00654 | -0.032 | -2.417
-1.5 | 0.046 | 0.00642 | -0.032 | 7.114
-1 | 0.107 | 0.00653 | -0.032 | 16.397
-0.5 | 0.168 | 0.00663 | -0.033 | 25.42
0 | 0.23 | 0.00676 | -0.033 | 34.016
0.5 | 0.291 | 0.00692 | -0.033 | 42.056
1 | 0.352 | 0.00699 | -0.034 | 50.409
1.5 | 0.413 | 0.00714 | -0.034 | 57.875
2 | 0.474 | 0.0073 | -0.034 | 64.899
2.5 | 0.535 | 0.00745 | -0.034 | 71.775
3 | 0.595 | 0.00753 | -0.034 | 79.034
3.5 | 0.655 | 0.00771 | -0.035 | 84.986
4 | 0.715 | 0.0082 | -0.035 | 87.235
4.5 | 0.775 | 0.00842 | -0.035 | 92.016
5 | 0.834 | 0.00862 | -0.035 | 96.727
5.5 | 0.892 | 0.00883 | -0.036 | 100.969
6 | 0.95 | 0.00901 | -0.036 | 105.364
6.5 | 1.007 | 0.00924 | -0.036 | 108.935
7 | 1.064 | 0.00943 | -0.036 | 112.842
7.5 | 1.119 | 0.00971 | -0.036 | 115.301
8 | 1.174 | 0.00999 | -0.037 | 117.602
8.5 | 1.219 | 0.01393 | -0.036 | 87.472
9 | 1.265 | 0.01373 | -0.036 | 92.124
9.5 | 1.308 | 0.01358 | -0.036 | 96.276
10 | 1.352 | 0.01563 | -0.036 | 86.492
10.5 | 1.392 | 0.01688 | -0.036 | 82.477
11 | 1.43 | 0.01842 | -0.036 | 77.642
11.5 | 1.467 | 0.02016 | -0.036 | 72.763
12 | 1.5 | 0.02224 | -0.036 | 67.432
12.5 | 1.531 | 0.02472 | -0.036 | 61.915
13 | 1.558 | 0.02768 | -0.036 | 56.286
13.5 | 1.584 | 0.03097 | -0.035 | 51.145
14 | 1.596 | 0.03547 | -0.035 | 45.007
14.5 | 1.599 | 0.04059 | -0.035 | 39.383
15 | 1.595 | 0.04676 | -0.034 | 34.114
15.5 | 1.581 | 0.05548 | -0.033 | 28.503
16 | 1.542 | 0.07217 | -0.031 | 21.371
16.5 | 1.532 | 0.07951 | -0.031 | 19.267
17 | 1.519 | 0.08679 | -0.031 | 17.505
17.5 | 1.504 | 0.09374 | -0.03 | 16.043
18 | 1.485 | 0.10084 | -0.03 | 14.73
18.5 | 1.464 | 0.10847 | -0.03 | 13.495
19 | 1.44 | 0.11604 | -0.03 | 12.408
19.5 | 1.413 | 0.12362 | -0.029 | 11.433

## 82. Re 6M Mach 0.00 (2)
BIGFOIL.COM POLAR EXPORT
n63215b
NACA63-215 MOD B |  |  |  | Cl Max: | 1.9131 | at alpha= | 19 | deg
XFOIL ncrit=9 |  |  |  | L/D Max: | 133.32 | at alpha= | 10 | deg
Re: | 6000000 |  |  | Cd Min: | 0.04497 | at alpha= | -20 | deg
Mach: | 0 |  |  | Cl=0 at alpha= | -1.6284 | deg
|  |  |  | @ Cl=0.1, Cd= | 0.0056123
|  |  |  | @ Cl=0.4, Cd= | 0.0061042
|  |  |  | @ Cl=0.6, Cd= | 0.0066389
alpha (deg) | Cl | Cd | Cm | Cl/Cd
-20 | -1.6089 | 0.04497 | -0.0449 | -35.7772
-19.5 | -1.6011 | 0.04043 | -0.0457 | -39.6018
-19 | -1.5932 | 0.03612 | -0.0461 | -44.1085
-18.5 | -1.579 | 0.03256 | -0.0462 | -48.4951
-18 | -1.5613 | 0.02941 | -0.046 | -53.0874
-17.5 | -1.541 | 0.02654 | -0.0457 | -58.0633
-17 | -1.5171 | 0.02402 | -0.0453 | -63.1599
-16.5 | -1.4923 | 0.02161 | -0.0447 | -69.056
-16 | -1.4635 | 0.01953 | -0.044 | -74.936
-15.5 | -1.431 | 0.01771 | -0.0435 | -80.8018
-15 | -1.3943 | 0.01631 | -0.0428 | -85.4874
-14.5 | -1.3666 | 0.0151 | -0.04 | -90.5033
-14 | -1.3415 | 0.01427 | -0.0356 | -94.0084
-13.5 | -1.2838 | 0.01361 | -0.037 | -94.3277
-13 | -1.2435 | 0.01304 | -0.0347 | -95.3604
-12.5 | -1.2009 | 0.01236 | -0.0327 | -97.1602
-12 | -1.1548 | 0.01175 | -0.0313 | -98.2809
-11.5 | -1.1055 | 0.01125 | -0.0302 | -98.2667
-11 | -1.0557 | 0.01071 | -0.0293 | -98.5714
-10.5 | -1.0038 | 0.01024 | -0.0286 | -98.0273
-10 | -0.9512 | 0.00977 | -0.0281 | -97.3593
-9.5 | -0.8971 | 0.00941 | -0.0277 | -95.3348
-9 | -0.8426 | 0.00904 | -0.0274 | -93.208
-8.5 | -0.7868 | 0.00874 | -0.0272 | -90.0229
-8 | -0.731 | 0.00842 | -0.027 | -86.8171
-7.5 | -0.6746 | 0.00813 | -0.027 | -82.9766
-7 | -0.6176 | 0.00791 | -0.027 | -78.0784
-6.5 | -0.5605 | 0.00765 | -0.027 | -73.268
-6 | -0.503 | 0.00744 | -0.027 | -67.6075
-5.5 | -0.4452 | 0.00722 | -0.0272 | -61.662
-5 | -0.3872 | 0.00699 | -0.0273 | -55.3934
-4.5 | -0.3292 | 0.00674 | -0.0275 | -48.8427
-4 | -0.2717 | 0.00645 | -0.0277 | -42.124
-3.5 | -0.2137 | 0.00616 | -0.0279 | -34.6916
-3 | -0.1557 | 0.0059 | -0.0282 | -26.3898
-2.5 | -0.0988 | 0.00562 | -0.0285 | -17.5801
-2 | -0.0434 | 0.00575 | -0.0287 | -7.5478
-1.5 | 0.015 | 0.00563 | -0.0291 | 2.6643
-1 | 0.0737 | 0.00559 | -0.0296 | 13.1843
-0.5 | 0.1328 | 0.00564 | -0.03 | 23.5461
0 | 0.1919 | 0.00571 | -0.0303 | 33.6077
0.5 | 0.2511 | 0.00578 | -0.0307 | 43.4429
1 | 0.3102 | 0.00588 | -0.0311 | 52.7551
1.5 | 0.3691 | 0.00602 | -0.0314 | 61.3123
2 | 0.4278 | 0.00618 | -0.0317 | 69.2233
2.5 | 0.4866 | 0.00631 | -0.0321 | 77.1157
3 | 0.5452 | 0.00646 | -0.0324 | 84.3963
3.5 | 0.6034 | 0.00665 | -0.0327 | 90.7368
4 | 0.6618 | 0.00679 | -0.033 | 97.4669
4.5 | 0.7195 | 0.00701 | -0.0332 | 102.6391
5 | 0.7774 | 0.00717 | -0.0335 | 108.424
5.5 | 0.8345 | 0.00741 | -0.0336 | 112.6181
6 | 0.8917 | 0.00762 | -0.0338 | 117.021
6.5 | 0.9478 | 0.00793 | -0.0338 | 119.5208
7 | 1.0039 | 0.00821 | -0.0339 | 122.2777
7.5 | 1.0596 | 0.0085 | -0.0339 | 124.6588
8 | 1.1156 | 0.00875 | -0.034 | 127.4971
8.5 | 1.1705 | 0.00906 | -0.0339 | 129.1943
9 | 1.2246 | 0.00942 | -0.0337 | 130
9.5 | 1.2792 | 0.0097 | -0.0336 | 131.8763
10 | 1.3332 | 0.01 | -0.0334 | 133.32
10.5 | 1.3847 | 0.01046 | -0.0329 | 132.3805
11 | 1.4364 | 0.01085 | -0.0325 | 132.3871
11.5 | 1.4857 | 0.01139 | -0.0317 | 130.439
12 | 1.535 | 0.01185 | -0.0309 | 129.5359
12.5 | 1.5824 | 0.01237 | -0.0299 | 127.9224
13 | 1.6273 | 0.01297 | -0.0285 | 125.4665
13.5 | 1.6718 | 0.01342 | -0.027 | 124.5753
14.5 | 1.7355 | 0.01459 | -0.0198 | 118.9513
15 | 1.762 | 0.01544 | -0.0158 | 114.1192
15.5 | 1.7918 | 0.0163 | -0.0128 | 109.9264
16 | 1.8202 | 0.01734 | -0.0099 | 104.9712
16.5 | 1.8448 | 0.0187 | -0.007 | 98.6524
17 | 1.8654 | 0.02042 | -0.0041 | 91.3516
17.5 | 1.8871 | 0.02221 | -0.0017 | 84.9662
18 | 1.9016 | 0.02461 | 0.0007 | 77.2694
18.5 | 1.9117 | 0.02752 | 0.0029 | 69.4658
19 | 1.9131 | 0.03133 | 0.0048 | 61.0629
19.5 | 1.902 | 0.03659 | 0.0062 | 51.9814
20 | 1.8949 | 0.04207 | 0.0064 | 45.0416

## 83. Re 6M Mach 0.10 (1)
BIGFOIL.COM POLAR EXPORT
n63215b
NACA63-215 MOD B |  |  |  | Cl Max: | 1.591 | at alpha= | 14 | deg
JavaFoil+Calcfoil stall+Eppler ext transition |  |  |  | L/D Max: | 117.266 | at alpha= | 8 | deg
Re: | 6000000 |  |  | Cd Min: | 0.00575 | at alpha= | -3.5 | deg
Mach: | 0.1 |  |  | Cl=0 at alpha= | -1.871 | deg
|  |  |  | @ Cl=0.1, Cd= | 0.0064897
|  |  |  | @ Cl=0.4, Cd= | 0.0071131
|  |  |  | @ Cl=0.6, Cd= | 0.007556
alpha (deg) | Cl | Cd | Cm | Cl/Cd
-19 | -0.805 | 0.12096 | -0.015 | -6.651
-18.5 | -0.831 | 0.10818 | -0.016 | -7.683
-18 | -0.863 | 0.09091 | -0.017 | -9.491
-17.5 | -0.901 | 0.07094 | -0.019 | -12.695
-17 | -0.927 | 0.06072 | -0.019 | -15.261
-16.5 | -0.956 | 0.04867 | -0.02 | -19.642
-16 | -0.978 | 0.04117 | -0.021 | -23.751
-15.5 | -0.998 | 0.03437 | -0.022 | -29.028
-15 | -1.01 | 0.0302 | -0.022 | -33.433
-14.5 | -1.024 | 0.02452 | -0.023 | -41.759
-14 | -1.025 | 0.02249 | -0.024 | -45.587
-13.5 | -1.023 | 0.02047 | -0.024 | -49.987
-13 | -1.017 | 0.0187 | -0.024 | -54.365
-12.5 | -1.006 | 0.01707 | -0.025 | -58.928
-12 | -0.99 | 0.01582 | -0.025 | -62.602
-11.5 | -0.964 | 0.01625 | -0.025 | -59.328
-11 | -0.94 | 0.01488 | -0.026 | -63.196
-10.5 | -0.909 | 0.01376 | -0.026 | -66.092
-10 | -0.875 | 0.01277 | -0.027 | -68.544
-9.5 | -0.838 | 0.01193 | -0.027 | -70.215
-9 | -0.797 | 0.01123 | -0.028 | -70.959
-8.5 | -0.753 | 0.01061 | -0.028 | -70.998
-8 | -0.707 | 0.01015 | -0.028 | -69.673
-7.5 | -0.658 | 0.0097 | -0.029 | -67.86
-7 | -0.608 | 0.00927 | -0.029 | -65.585
-6.5 | -0.555 | 0.00906 | -0.03 | -61.245
-6 | -0.498 | 0.00864 | -0.03 | -57.611
-5.5 | -0.44 | 0.00822 | -0.03 | -53.534
-5 | -0.381 | 0.0079 | -0.03 | -48.288
-4.5 | -0.322 | 0.0077 | -0.031 | -41.748
-4 | -0.261 | 0.00697 | -0.031 | -37.458
-3.5 | -0.2 | 0.00575 | -0.031 | -34.847
-3 | -0.139 | 0.00637 | -0.032 | -21.843
-2.5 | -0.078 | 0.00627 | -0.032 | -12.375
-2 | -0.016 | 0.00654 | -0.032 | -2.429
-1.5 | 0.046 | 0.00642 | -0.032 | 7.148
-1 | 0.108 | 0.0065 | -0.033 | 16.548
-0.5 | 0.169 | 0.00664 | -0.033 | 25.495
0 | 0.231 | 0.00678 | -0.033 | 34.086
0.5 | 0.293 | 0.00693 | -0.033 | 42.18
1 | 0.354 | 0.007 | -0.034 | 50.552
1.5 | 0.415 | 0.00715 | -0.034 | 58.025
2 | 0.476 | 0.00733 | -0.034 | 64.946
2.5 | 0.537 | 0.00746 | -0.034 | 71.971
3 | 0.598 | 0.00755 | -0.035 | 79.17
3.5 | 0.658 | 0.00773 | -0.035 | 85.201
4 | 0.719 | 0.00823 | -0.035 | 87.329
4.5 | 0.778 | 0.00844 | -0.035 | 92.256
5 | 0.838 | 0.00866 | -0.036 | 96.702
5.5 | 0.896 | 0.00888 | -0.036 | 100.864
6 | 0.954 | 0.00905 | -0.036 | 105.413
6.5 | 1.012 | 0.00928 | -0.036 | 108.978
7 | 1.068 | 0.00947 | -0.036 | 112.794
7.5 | 1.124 | 0.00978 | -0.037 | 114.978
8 | 1.179 | 0.01006 | -0.037 | 117.266
8.5 | 1.223 | 0.01412 | -0.037 | 86.562
9 | 1.267 | 0.01283 | -0.037 | 98.778
9.5 | 1.311 | 0.01284 | -0.037 | 102.119
10 | 1.354 | 0.01593 | -0.037 | 85.006
10.5 | 1.394 | 0.01726 | -0.036 | 80.777
11 | 1.432 | 0.01889 | -0.036 | 75.818
11.5 | 1.468 | 0.02068 | -0.036 | 70.989
12 | 1.5 | 0.02299 | -0.036 | 65.224
12.5 | 1.529 | 0.02566 | -0.036 | 59.602
13 | 1.555 | 0.02884 | -0.036 | 53.921
13.5 | 1.579 | 0.03262 | -0.035 | 48.401
14 | 1.591 | 0.03716 | -0.035 | 42.81
14.5 | 1.588 | 0.04325 | -0.034 | 36.714
15 | 1.583 | 0.04953 | -0.034 | 31.966
15.5 | 1.567 | 0.05843 | -0.033 | 26.825
16 | 1.527 | 0.07553 | -0.031 | 20.212
16.5 | 1.514 | 0.08275 | -0.031 | 18.3
17 | 1.498 | 0.09042 | -0.03 | 16.566
17.5 | 1.479 | 0.09769 | -0.03 | 15.14
18 | 1.458 | 0.10439 | -0.03 | 13.963
18.5 | 1.432 | 0.11201 | -0.03 | 12.786
19 | 1.404 | 0.11982 | -0.029 | 11.716

## 84. Re 6M Mach 0.10 (2)
BIGFOIL.COM POLAR EXPORT
n63215b
NACA63-215 MOD B |  |  |  | Cl Max: | 1.906 | at alpha= | 18.5 | deg
XFOIL ncrit=9 |  |  |  | L/D Max: | 132.951 | at alpha= | 10 | deg
Re: | 6000000 |  |  | Cd Min: | 0.04951 | at alpha= | -20 | deg
Mach: | 0.1 |  |  | Cl=0 at alpha= | -1.6267 | deg
|  |  |  | @ Cl=0.1, Cd= | 0.0056219
|  |  |  | @ Cl=0.4, Cd= | 0.0061077
|  |  |  | @ Cl=0.6, Cd= | 0.0066467
alpha (deg) | Cl | Cd | Cm | Cl/Cd
-20 | -1.5911 | 0.04951 | -0.0457 | -32.1369
-19.5 | -1.589 | 0.04409 | -0.0469 | -36.0399
-19 | -1.5831 | 0.03927 | -0.0477 | -40.3132
-18.5 | -1.5716 | 0.03528 | -0.048 | -44.5465
-18 | -1.5578 | 0.03163 | -0.0479 | -49.2507
-17.5 | -1.5399 | 0.02839 | -0.0476 | -54.2409
-17 | -1.5162 | 0.02573 | -0.0472 | -58.9273
-16.5 | -1.4903 | 0.0233 | -0.0466 | -63.9614
-16 | -1.4648 | 0.02086 | -0.0459 | -70.2205
-15.5 | -1.4359 | 0.01872 | -0.0451 | -76.7041
-15 | -1.3997 | 0.01712 | -0.0445 | -81.7582
-14.5 | -1.3665 | 0.01568 | -0.043 | -87.1492
-14 | -1.3536 | 0.01468 | -0.0367 | -92.2071
-13.5 | -1.2885 | 0.01388 | -0.0394 | -92.8314
-13 | -1.2499 | 0.01327 | -0.0366 | -94.1899
-12.5 | -1.2072 | 0.01263 | -0.0345 | -95.5819
-12 | -1.162 | 0.01195 | -0.0327 | -97.2385
-11.5 | -1.1131 | 0.0114 | -0.0315 | -97.6404
-11 | -1.0626 | 0.01089 | -0.0304 | -97.5758
-10.5 | -1.011 | 0.01035 | -0.0295 | -97.6812
-10 | -0.958 | 0.00988 | -0.0289 | -96.9636
-9.5 | -0.9036 | 0.0095 | -0.0284 | -95.1158
-9 | -0.8488 | 0.00911 | -0.028 | -93.1723
-8.5 | -0.7926 | 0.0088 | -0.0277 | -90.0682
-8 | -0.7362 | 0.00848 | -0.0275 | -86.816
-7.5 | -0.6794 | 0.00818 | -0.0274 | -83.0562
-7 | -0.622 | 0.00794 | -0.0273 | -78.3375
-6.5 | -0.5645 | 0.00769 | -0.0273 | -73.407
-6 | -0.5066 | 0.00746 | -0.0273 | -67.9088
-5.5 | -0.4483 | 0.00725 | -0.0274 | -61.8345
-5 | -0.3899 | 0.00702 | -0.0275 | -55.5413
-4.5 | -0.3315 | 0.00677 | -0.0277 | -48.966
-4 | -0.2736 | 0.00648 | -0.0278 | -42.2222
-3.5 | -0.2153 | 0.00618 | -0.0281 | -34.8382
-3 | -0.1569 | 0.00592 | -0.0284 | -26.5034
-2.5 | -0.0996 | 0.00565 | -0.0287 | -17.6283
-2 | -0.0439 | 0.00577 | -0.0288 | -7.6083
-1.5 | 0.0149 | 0.00564 | -0.0292 | 2.6418
-1 | 0.0739 | 0.0056 | -0.0297 | 13.1964
-0.5 | 0.1335 | 0.00565 | -0.0301 | 23.6283
0 | 0.1929 | 0.00572 | -0.0304 | 33.7238
0.5 | 0.2526 | 0.00579 | -0.0308 | 43.6269
1 | 0.3121 | 0.00589 | -0.0312 | 52.9881
1.5 | 0.3713 | 0.00603 | -0.0315 | 61.5755
2 | 0.4304 | 0.00619 | -0.0318 | 69.5315
2.5 | 0.4896 | 0.00633 | -0.0321 | 77.346
3 | 0.5486 | 0.00648 | -0.0324 | 84.6605
3.5 | 0.6072 | 0.00667 | -0.0327 | 91.0345
4 | 0.666 | 0.00682 | -0.033 | 97.654
4.5 | 0.7241 | 0.00704 | -0.0332 | 102.8551
5 | 0.7825 | 0.0072 | -0.0334 | 108.6806
5.5 | 0.84 | 0.00745 | -0.0335 | 112.7517
6 | 0.8975 | 0.00768 | -0.0337 | 116.862
6.5 | 0.9542 | 0.00798 | -0.0337 | 119.5739
7 | 1.0106 | 0.00828 | -0.0336 | 122.0531
7.5 | 1.0671 | 0.00855 | -0.0336 | 124.807
8 | 1.1234 | 0.00881 | -0.0336 | 127.5142
8.5 | 1.1786 | 0.00915 | -0.0334 | 128.8087
9 | 1.2333 | 0.00951 | -0.0332 | 129.6845
9.5 | 1.2885 | 0.00978 | -0.033 | 131.7485
10 | 1.3428 | 0.0101 | -0.0327 | 132.9505
10.5 | 1.3945 | 0.01059 | -0.0321 | 131.6808
11 | 1.4468 | 0.01099 | -0.0315 | 131.647
11.5 | 1.496 | 0.01156 | -0.0305 | 129.4118
12 | 1.5459 | 0.01202 | -0.0296 | 128.6106
12.5 | 1.5929 | 0.01259 | -0.0284 | 126.521
13 | 1.638 | 0.01318 | -0.0268 | 124.2792
13.5 | 1.6823 | 0.01364 | -0.025 | 123.3358
14.5 | 1.7388 | 0.01495 | -0.0163 | 116.3077
15 | 1.7669 | 0.01587 | -0.0126 | 111.3359
15.5 | 1.7975 | 0.0168 | -0.0096 | 106.994
16 | 1.8253 | 0.01799 | -0.0067 | 101.4619
16.5 | 1.8485 | 0.01956 | -0.0037 | 94.5041
17 | 1.8704 | 0.02134 | -0.001 | 87.6476
17.5 | 1.8875 | 0.02356 | 0.0016 | 80.1146
18 | 1.9031 | 0.02606 | 0.0038 | 73.0276
18.5 | 1.906 | 0.02971 | 0.006 | 64.1535
19 | 1.9015 | 0.03428 | 0.0077 | 55.4697
19.5 | 1.8873 | 0.04024 | 0.0084 | 46.9011
20 | 1.8687 | 0.04739 | 0.0077 | 39.4324

## 85. Re 6M Mach 0.25 (1)
BIGFOIL.COM POLAR EXPORT
n63215b
NACA63-215 MOD B |  |  |  | Cl Max: | 1.537 | at alpha= | 13.5 | deg
JavaFoil+Calcfoil stall+Eppler ext transition |  |  |  | L/D Max: | 113.335 | at alpha= | 7.5 | deg
Re: | 6000000 |  |  | Cd Min: | 0.00631 | at alpha= | -2.5 | deg
Mach: | 0.25 |  |  | Cl=0 at alpha= | -1.873 | deg
|  |  |  | @ Cl=0.1, Cd= | 0.0065566
|  |  |  | @ Cl=0.4, Cd= | 0.0071945
|  |  |  | @ Cl=0.6, Cd= | 0.0076952
alpha (deg) | Cl | Cd | Cm | Cl/Cd
-17 | -0.589 | 0.11988 | -0.015 | -4.914
-16.5 | -0.636 | 0.11063 | -0.015 | -5.751
-16 | -0.683 | 0.09915 | -0.016 | -6.884
-15.5 | -0.73 | 0.08489 | -0.018 | -8.595
-15 | -0.799 | 0.05486 | -0.021 | -14.56
-14.5 | -0.847 | 0.04158 | -0.022 | -20.365
-14 | -0.885 | 0.03289 | -0.023 | -26.911
-13.5 | -0.912 | 0.0278 | -0.024 | -32.799
-13 | -0.936 | 0.022 | -0.025 | -42.555
-12.5 | -0.944 | 0.0198 | -0.025 | -47.707
-12 | -0.945 | 0.01813 | -0.026 | -52.128
-11.5 | -0.939 | 0.01642 | -0.026 | -57.188
-11 | -0.919 | 0.01683 | -0.026 | -54.577
-10.5 | -0.897 | 0.01529 | -0.027 | -58.656
-10 | -0.87 | 0.014 | -0.027 | -62.126
-9.5 | -0.837 | 0.01293 | -0.028 | -64.765
-9 | -0.801 | 0.01201 | -0.028 | -66.688
-8.5 | -0.76 | 0.01128 | -0.029 | -67.342
-8 | -0.716 | 0.01072 | -0.029 | -66.723
-7.5 | -0.668 | 0.01015 | -0.029 | -65.834
-7 | -0.618 | 0.00965 | -0.03 | -64.019
-6.5 | -0.565 | 0.0092 | -0.03 | -61.463
-6 | -0.51 | 0.00902 | -0.031 | -56.527
-5.5 | -0.451 | 0.00851 | -0.031 | -53.002
-5 | -0.391 | 0.00807 | -0.031 | -48.445
-4.5 | -0.33 | 0.00778 | -0.032 | -42.439
-4 | -0.268 | 0.00761 | -0.032 | -35.274
-3.5 | -0.206 | 0.00742 | -0.032 | -27.735
-3 | -0.143 | 0.00646 | -0.032 | -22.122
-2.5 | -0.08 | 0.00631 | -0.033 | -12.639
-2 | -0.016 | 0.00661 | -0.033 | -2.469
-1.5 | 0.047 | 0.00654 | -0.033 | 7.205
-1 | 0.111 | 0.00656 | -0.034 | 16.847
-0.5 | 0.174 | 0.00674 | -0.034 | 25.795
0 | 0.237 | 0.00685 | -0.034 | 34.648
0.5 | 0.301 | 0.00704 | -0.034 | 42.691
1 | 0.364 | 0.00709 | -0.035 | 51.284
1.5 | 0.426 | 0.00727 | -0.035 | 58.628
2 | 0.489 | 0.00742 | -0.035 | 65.922
2.5 | 0.552 | 0.00761 | -0.035 | 72.457
3 | 0.614 | 0.00772 | -0.036 | 79.55
3.5 | 0.676 | 0.00789 | -0.036 | 85.646
4 | 0.738 | 0.00841 | -0.036 | 87.683
4.5 | 0.799 | 0.00866 | -0.036 | 92.253
5 | 0.859 | 0.00889 | -0.037 | 96.626
5.5 | 0.919 | 0.00913 | -0.037 | 100.669
6 | 0.978 | 0.00933 | -0.037 | 104.805
6.5 | 1.036 | 0.00959 | -0.037 | 108.109
7 | 1.094 | 0.00984 | -0.037 | 111.127
7.5 | 1.15 | 0.01015 | -0.038 | 113.335
8 | 1.206 | 0.01085 | -0.038 | 111.096
8.5 | 1.238 | 0.01301 | -0.037 | 95.17
9 | 1.283 | 0.01308 | -0.037 | 98.129
9.5 | 1.326 | 0.0164 | -0.037 | 80.858
10 | 1.365 | 0.01793 | -0.037 | 76.129
10.5 | 1.402 | 0.01972 | -0.037 | 71.111
11 | 1.436 | 0.02192 | -0.037 | 65.516
11.5 | 1.466 | 0.02464 | -0.037 | 59.479
12 | 1.49 | 0.02805 | -0.036 | 53.139
12.5 | 1.51 | 0.03249 | -0.036 | 46.467
13 | 1.526 | 0.03767 | -0.035 | 40.516
13.5 | 1.537 | 0.04424 | -0.035 | 34.741
14 | 1.529 | 0.05294 | -0.034 | 28.878
14.5 | 1.485 | 0.06944 | -0.032 | 21.386
15 | 1.468 | 0.07729 | -0.031 | 18.993
15.5 | 1.445 | 0.0852 | -0.031 | 16.96
16 | 1.416 | 0.09306 | -0.03 | 15.213
16.5 | 1.379 | 0.10173 | -0.03 | 13.555
17 | 1.335 | 0.11038 | -0.029 | 12.097
17.5 | 1.287 | 0.11831 | -0.029 | 10.874
18 | 1.231 | 0.12669 | -0.029 | 9.716
18.5 | 1.169 | 0.13575 | -0.029 | 8.61

## 86. Re 6M Mach 0.25 (2)
BIGFOIL.COM POLAR EXPORT
n63215b
NACA63-215 MOD B |  |  |  | Cl Max: | 1.8783 | at alpha= | 17 | deg
XFOIL ncrit=9 |  |  |  | L/D Max: | 130.175 | at alpha= | 9.5 | deg
Re: | 6000000 |  |  | Cd Min: | 0.09036 | at alpha= | -20 | deg
Mach: | 0.25 |  |  | Cl=0 at alpha= | -1.6174 | deg
|  |  |  | @ Cl=0.1, Cd= | 0.0056779
|  |  |  | @ Cl=0.4, Cd= | 0.0061601
|  |  |  | @ Cl=0.6, Cd= | 0.0066959
alpha (deg) | Cl | Cd | Cm | Cl/Cd
-20 | -1.3748 | 0.09036 | -0.036 | -15.2147
-19.5 | -1.4181 | 0.0777 | -0.0424 | -18.251
-19 | -1.4461 | 0.06738 | -0.0471 | -21.4619
-18.5 | -1.4638 | 0.05859 | -0.0507 | -24.9838
-18 | -1.4766 | 0.05078 | -0.0533 | -29.0784
-17.5 | -1.4804 | 0.04425 | -0.0549 | -33.4554
-17 | -1.4776 | 0.03869 | -0.0557 | -38.1907
-16.5 | -1.4697 | 0.03393 | -0.0558 | -43.3156
-16 | -1.4541 | 0.02999 | -0.0554 | -48.4862
-15.5 | -1.4371 | 0.02629 | -0.0547 | -54.6634
-15 | -1.4095 | 0.02353 | -0.0536 | -59.9023
-14.5 | -1.3826 | 0.02081 | -0.0524 | -66.4392
-14 | -1.3531 | 0.01839 | -0.051 | -73.578
-13.5 | -1.3075 | 0.01641 | -0.0512 | -79.677
-13 | -1.2473 | 0.01501 | -0.0532 | -83.0979
-12.5 | -1.2345 | 0.01406 | -0.0458 | -87.8023
-12 | -1.1945 | 0.01327 | -0.0422 | -90.0151
-11.5 | -1.1484 | 0.01255 | -0.0395 | -91.506
-11 | -1.1004 | 0.01179 | -0.0372 | -93.3333
-10 | -0.9946 | 0.01056 | -0.0338 | -94.1856
-9.5 | -0.939 | 0.01004 | -0.0326 | -93.5259
-9 | -0.8824 | 0.00955 | -0.0316 | -92.3979
-8.5 | -0.8246 | 0.00914 | -0.0308 | -90.2188
-8 | -0.7656 | 0.0088 | -0.0302 | -87
-7.5 | -0.7063 | 0.00845 | -0.0297 | -83.5858
-7 | -0.6467 | 0.00814 | -0.0293 | -79.4472
-6.5 | -0.5864 | 0.0079 | -0.0291 | -74.2278
-6 | -0.5263 | 0.00762 | -0.0288 | -69.0682
-5.5 | -0.4656 | 0.0074 | -0.0288 | -62.9189
-5 | -0.4049 | 0.00716 | -0.0287 | -56.5503
-4.5 | -0.3441 | 0.00692 | -0.0288 | -49.7254
-4 | -0.284 | 0.00664 | -0.0288 | -42.7711
-3.5 | -0.2237 | 0.00631 | -0.0289 | -35.4517
-3 | -0.1633 | 0.00604 | -0.0291 | -27.0364
-2.5 | -0.1058 | 0.00599 | -0.0292 | -17.6628
-2 | -0.0466 | 0.00584 | -0.0294 | -7.9795
-1.5 | 0.0143 | 0.00569 | -0.0299 | 2.5132
-1 | 0.0755 | 0.00565 | -0.0302 | 13.3628
-0.5 | 0.137 | 0.00572 | -0.0306 | 23.951
0 | 0.1986 | 0.00578 | -0.0309 | 34.3599
0.5 | 0.2604 | 0.00586 | -0.0313 | 44.4369
1 | 0.3221 | 0.00598 | -0.0316 | 53.8629
1.5 | 0.3836 | 0.00612 | -0.0319 | 62.6797
2 | 0.445 | 0.00627 | -0.0321 | 70.9729
2.5 | 0.5061 | 0.00644 | -0.0323 | 78.587
3 | 0.5675 | 0.0066 | -0.0326 | 85.9848
3.5 | 0.6285 | 0.00678 | -0.0327 | 92.6991
4 | 0.6893 | 0.00698 | -0.0328 | 98.7536
4.5 | 0.7501 | 0.00718 | -0.0329 | 104.4708
5 | 0.8104 | 0.00741 | -0.0329 | 109.3657
5.5 | 0.8708 | 0.00764 | -0.0329 | 113.9791
6 | 0.93 | 0.00797 | -0.0327 | 116.6876
6.5 | 0.9893 | 0.00828 | -0.0324 | 119.4807
7 | 1.0486 | 0.00858 | -0.0321 | 122.2145
7.5 | 1.108 | 0.00886 | -0.0318 | 125.0564
8 | 1.1662 | 0.00922 | -0.0313 | 126.4859
8.5 | 1.2239 | 0.00961 | -0.0306 | 127.3569
9 | 1.2824 | 0.00991 | -0.03 | 129.4046
9.5 | 1.3395 | 0.01029 | -0.0292 | 130.1749
10 | 1.3943 | 0.01081 | -0.028 | 128.9824
10.5 | 1.4493 | 0.01127 | -0.0268 | 128.598
11 | 1.501 | 0.01189 | -0.0252 | 126.2405
11.5 | 1.553 | 0.01243 | -0.0234 | 124.9397
12 | 1.6006 | 0.01312 | -0.0211 | 121.997
12.5 | 1.6465 | 0.01377 | -0.0184 | 119.5715
13 | 1.6817 | 0.01435 | -0.0139 | 117.1916
13.5 | 1.7059 | 0.01498 | -0.0079 | 113.8785
14 | 1.7354 | 0.01614 | -0.0037 | 107.5217
14.5 | 1.7652 | 0.01747 | 0.0001 | 101.0418
15 | 1.7976 | 0.01881 | 0.0033 | 95.5662
15.5 | 1.8259 | 0.0205 | 0.0064 | 89.0683
16 | 1.846 | 0.02283 | 0.0096 | 80.8585
16.5 | 1.8705 | 0.02507 | 0.0122 | 74.6111
17 | 1.8783 | 0.02862 | 0.0148 | 65.6289
17.5 | 1.8783 | 0.03307 | 0.0167 | 56.7977
18 | 1.8778 | 0.03802 | 0.0177 | 49.3898
18.5 | 1.8521 | 0.04588 | 0.0172 | 40.3684
19 | 1.8184 | 0.0556 | 0.0145 | 32.705
19.5 | 1.7461 | 0.07152 | 0.0069 | 24.4141
20 | 1.695 | 0.08692 | -0.0021 | 19.5007

## 87. Re 6M Mach 0.50 (1)
BIGFOIL.COM POLAR EXPORT
n63215b
NACA63-215 MOD B |  |  |  | Cl Max: | 1.262 | at alpha= | 20 | deg
JavaFoil+Calcfoil stall+Eppler ext transition |  |  |  | L/D Max: | 99.428 | at alpha= | 6.5 | deg
Re: | 6000000 |  |  | Cd Min: | 0.0066 | at alpha= | -2.5 | deg
Mach: | 0.5 |  |  | Cl=0 at alpha= | -1.8732 | deg
|  |  |  | @ Cl=0.1, Cd= | 0.0068959
|  |  |  | @ Cl=0.4, Cd= | 0.0075583
|  |  |  | @ Cl=0.6, Cd= | 0.0081829
alpha (deg) | Cl | Cd | Cm | Cl/Cd
-20 | -1.002 | 0.15729 | -0.015 | -6.37
-19.5 | -0.975 | 0.15097 | -0.015 | -6.457
-19 | -0.95 | 0.14787 | -0.015 | -6.422
-18.5 | -0.92 | 0.14318 | -0.015 | -6.426
-18 | -0.894 | 0.13891 | -0.015 | -6.433
-17.5 | -0.867 | 0.13477 | -0.015 | -6.434
-17 | -0.84 | 0.12992 | -0.015 | -6.468
-16.5 | -0.812 | 0.1239 | -0.015 | -6.554
-16 | -0.787 | 0.12157 | -0.016 | -6.478
-15.5 | -0.758 | 0.11611 | -0.015 | -6.53
-15 | -0.732 | 0.10599 | -0.015 | -6.902
-14.5 | -0.706 | 0.09769 | -0.016 | -7.224
-14 | -0.676 | 0.1046 | -0.015 | -6.461
-13.5 | -0.648 | 0.09682 | -0.015 | -6.695
-13 | -0.624 | 0.08728 | -0.016 | -7.145
-12.5 | -0.602 | 0.07668 | -0.019 | -7.853
-12 | -0.566 | 0.09049 | -0.015 | -6.25
-11.5 | -0.538 | 0.08378 | -0.015 | -6.42
-11 | -0.511 | 0.0758 | -0.015 | -6.739
-10.5 | -0.484 | 0.06888 | -0.016 | -7.027
-10 | -0.455 | 0.07232 | -0.015 | -6.288
-9.5 | -0.428 | 0.06485 | -0.016 | -6.598
-9 | -0.407 | 0.05472 | -0.02 | -7.442
-8.5 | -0.601 | 0.01724 | -0.031 | -34.866
-8 | -0.675 | 0.01472 | -0.032 | -45.883
-7.5 | -0.671 | 0.01316 | -0.032 | -50.982
-7 | -0.641 | 0.01202 | -0.033 | -53.364
-6.5 | -0.598 | 0.0111 | -0.033 | -53.908
-6 | -0.547 | 0.01037 | -0.034 | -52.717
-5.5 | -0.49 | 0.00972 | -0.034 | -50.375
-5 | -0.429 | 0.00917 | -0.035 | -46.833
-4.5 | -0.367 | 0.00876 | -0.035 | -41.877
-4 | -0.299 | 0.00826 | -0.036 | -36.174
-3.5 | -0.23 | 0.00811 | -0.036 | -28.303
-3 | -0.16 | 0.00691 | -0.036 | -23.08
-2.5 | -0.089 | 0.0066 | -0.037 | -13.497
-2 | -0.018 | 0.00686 | -0.037 | -2.659
-1.5 | 0.053 | 0.00679 | -0.037 | 7.755
-1 | 0.124 | 0.00695 | -0.038 | 17.784
-0.5 | 0.194 | 0.00711 | -0.038 | 27.315
0 | 0.265 | 0.00722 | -0.038 | 36.721
0.5 | 0.335 | 0.00754 | -0.038 | 44.486
1 | 0.406 | 0.00756 | -0.039 | 53.639
1.5 | 0.476 | 0.00778 | -0.039 | 61.175
2 | 0.545 | 0.00801 | -0.039 | 68.08
2.5 | 0.615 | 0.00823 | -0.04 | 74.63
3 | 0.683 | 0.00882 | -0.04 | 77.503
3.5 | 0.752 | 0.00909 | -0.04 | 82.721
4 | 0.819 | 0.00941 | -0.04 | 87.03
4.5 | 0.885 | 0.00975 | -0.041 | 90.789
5 | 0.95 | 0.01008 | -0.041 | 94.252
5.5 | 1.013 | 0.0105 | -0.041 | 96.545
6 | 1.074 | 0.01097 | -0.041 | 97.948
6.5 | 1.133 | 0.01139 | -0.042 | 99.428
7 | 1.174 | 0.01261 | -0.041 | 93.084
7.5 | 1.216 | 0.01258 | -0.041 | 96.638
8 | 1.224 | 0.0206 | -0.04 | 59.41
8.5 | 1.244 | 0.02431 | -0.039 | 51.189
9 | 1.249 | 0.03014 | -0.039 | 41.429
9.5 | 1.19 | 0.04811 | -0.034 | 24.739
10 | 1.167 | 0.05948 | -0.032 | 19.619
10.5 | 1.12 | 0.07211 | -0.031 | 15.537
11 | 0.967 | 0.09226 | -0.028 | 10.477
11.5 | 0.767 | 0.12996 | -0.025 | 5.899
12 | 0.795 | 0.14456 | -0.025 | 5.501
12.5 | 0.824 | 0.1623 | -0.026 | 5.079
13 | 0.853 | 0.18183 | -0.026 | 4.69
13.5 | 0.885 | 0.16247 | -0.027 | 5.447
14 | 0.91 | 0.10742 | -0.026 | 8.468
14.5 | 0.938 | 0.11224 | -0.026 | 8.357
15 | 0.974 | 0.11602 | -0.028 | 8.394
15.5 | 0.996 | 0.12008 | -0.027 | 8.297
16 | 1.03 | 0.12437 | -0.028 | 8.279
16.5 | 1.055 | 0.1249 | -0.028 | 8.444
17 | 1.085 | 0.13134 | -0.029 | 8.263
17.5 | 1.113 | 0.13419 | -0.029 | 8.293
18 | 1.141 | 0.13701 | -0.029 | 8.326
18.5 | 1.173 | 0.14259 | -0.03 | 8.228
19 | 1.204 | 0.15145 | -0.03 | 7.948
19.5 | 1.232 | 0.15937 | -0.03 | 7.73
20 | 1.262 | 0.16218 | -0.031 | 7.783

## 88. Re 6M Mach 0.50 (2)
BIGFOIL.COM POLAR EXPORT
n63215b
NACA63-215 MOD B |  |  |  | Cl Max: | 1.7107 | at alpha= | 12.5 | deg
XFOIL ncrit=9 |  |  |  | L/D Max: | 120.96 | at alpha= | 7.5 | deg
Re: | 6000000 |  |  | Cd Min: | 0.15686 | at alpha= | 17.5 | deg
Mach: | 0.5 |  |  | Cl=0 at alpha= | -1.5735 | deg
|  |  |  | @ Cl=0.1, Cd= | 0.005958
|  |  |  | @ Cl=0.4, Cd= | 0.0064548
|  |  |  | @ Cl=0.6, Cd= | 0.0069915
alpha (deg) | Cl | Cd | Cm | Cl/Cd
-14 | -0.7734 | 0.10829 | -0.0232 | -7.1419
-13.5 | -0.7943 | 0.09613 | -0.0303 | -8.2628
-12.5 | -0.8098 | 0.06611 | -0.0597 | -12.2493
-12 | -0.8205 | 0.05164 | -0.0765 | -15.8888
-11.5 | -0.8476 | 0.04276 | -0.0798 | -19.8223
-11 | -0.8774 | 0.03457 | -0.0816 | -25.3804
-10.5 | -0.9065 | 0.02751 | -0.0807 | -32.9517
-10 | -0.9343 | 0.02146 | -0.0769 | -43.5368
-9.5 | -0.9539 | 0.0167 | -0.0706 | -57.1198
-9 | -0.9635 | 0.01346 | -0.0616 | -71.5825
-8.5 | -0.9447 | 0.01176 | -0.0525 | -80.3316
-8 | -0.8889 | 0.01069 | -0.0476 | -83.1525
-7.5 | -0.8241 | 0.00996 | -0.044 | -82.741
-7 | -0.7556 | 0.00939 | -0.0412 | -80.4686
-6.5 | -0.6857 | 0.00893 | -0.0391 | -76.7861
-6 | -0.6152 | 0.00851 | -0.0373 | -72.2914
-5.5 | -0.5442 | 0.00813 | -0.036 | -66.9373
-5 | -0.473 | 0.00778 | -0.0349 | -60.7969
-4.5 | -0.4018 | 0.00748 | -0.0341 | -53.7166
-4 | -0.3312 | 0.00726 | -0.0334 | -45.6198
-3.5 | -0.2612 | 0.00691 | -0.0329 | -37.8003
-3 | -0.1932 | 0.00663 | -0.0325 | -29.1403
-2.5 | -0.1285 | 0.00672 | -0.0319 | -19.122
-2 | -0.0598 | 0.00625 | -0.032 | -9.568
-1.5 | 0.0103 | 0.00599 | -0.0323 | 1.7195
-1 | 0.081 | 0.00595 | -0.0324 | 13.6134
-0.5 | 0.1525 | 0.00598 | -0.0326 | 25.5017
0 | 0.2239 | 0.00606 | -0.0328 | 36.9472
0.5 | 0.2952 | 0.00621 | -0.0328 | 47.5362
1 | 0.3664 | 0.00637 | -0.0328 | 57.5196
1.5 | 0.4377 | 0.00655 | -0.0328 | 66.8244
2 | 0.5094 | 0.00672 | -0.0327 | 75.8036
2.5 | 0.5805 | 0.00694 | -0.0324 | 83.6455
3 | 0.6524 | 0.00713 | -0.032 | 91.5007
3.5 | 0.7236 | 0.0074 | -0.0314 | 97.7838
4 | 0.7947 | 0.0077 | -0.0307 | 103.2078
4.5 | 0.8656 | 0.00804 | -0.0296 | 107.6617
5 | 0.9361 | 0.00841 | -0.0283 | 111.308
5.5 | 1.0063 | 0.00882 | -0.0268 | 114.093
6 | 1.0776 | 0.00918 | -0.025 | 117.3856
6.5 | 1.148 | 0.00961 | -0.0229 | 119.4589
7 | 1.216 | 0.01017 | -0.0202 | 119.5674
7.5 | 1.2858 | 0.01063 | -0.0173 | 120.9595
8 | 1.3515 | 0.01125 | -0.0136 | 120.1333
8.5 | 1.4142 | 0.01194 | -0.0092 | 118.4422
9 | 1.4638 | 0.01266 | -0.0028 | 115.624
9.5 | 1.5072 | 0.01369 | 0.0041 | 110.095
10 | 1.5525 | 0.01494 | 0.0103 | 103.9157
10.5 | 1.5972 | 0.01647 | 0.0163 | 96.9763
11 | 1.6378 | 0.01842 | 0.0221 | 88.9142
11.5 | 1.6738 | 0.02083 | 0.0276 | 80.3553
12 | 1.6987 | 0.02407 | 0.0327 | 70.5733
12.5 | 1.7107 | 0.02833 | 0.0371 | 60.3848
14 | 1.6577 | 0.05034 | 0.0383 | 32.9301
14.5 | 1.6213 | 0.06151 | 0.0326 | 26.3583
15 | 1.5651 | 0.07627 | 0.0222 | 20.5205
15.5 | 1.4952 | 0.09249 | 0.0099 | 16.1661
16 | 1.4156 | 0.11048 | -0.0048 | 12.8132
16.5 | 1.3396 | 0.1293 | -0.0206 | 10.3604
17 | 1.3062 | 0.14357 | -0.0319 | 9.098
17.5 | 1.2828 | 0.15686 | -0.0424 | 8.178

## 89. Re 7M Mach 0.00 (1)
BIGFOIL.COM POLAR EXPORT
n63215b
NACA63-215 MOD B |  |  |  | Cl Max: | 1.605 | at alpha= | 14.5 | deg
JavaFoil+Calcfoil stall+Eppler ext transition |  |  |  | L/D Max: | 118.06 | at alpha= | 7.5 | deg
Re: | 7000000 |  |  | Cd Min: | 0.0062 | at alpha= | -2.5 | deg
Mach: | 0 |  |  | Cl=0 at alpha= | -1.871 | deg
|  |  |  | @ Cl=0.1, Cd= | 0.0064023
|  |  |  | @ Cl=0.4, Cd= | 0.0069957
|  |  |  | @ Cl=0.6, Cd= | 0.0074942
alpha (deg) | Cl | Cd | Cm | Cl/Cd
-19 | -0.864 | 0.10394 | -0.016 | -8.317
-18.5 | -0.894 | 0.08725 | -0.017 | -10.25
-18 | -0.925 | 0.07184 | -0.018 | -12.87
-17.5 | -0.959 | 0.05512 | -0.02 | -17.395
-17 | -0.981 | 0.04715 | -0.02 | -20.801
-16.5 | -0.997 | 0.04176 | -0.021 | -23.885
-16 | -1.015 | 0.0357 | -0.021 | -28.421
-15.5 | -1.027 | 0.03106 | -0.022 | -33.066
-15 | -1.036 | 0.0273 | -0.022 | -37.945
-14.5 | -1.039 | 0.02457 | -0.023 | -42.301
-14 | -1.043 | 0.02088 | -0.024 | -49.948
-13.5 | -1.038 | 0.01908 | -0.024 | -54.4
-13 | -1.028 | 0.0175 | -0.024 | -58.78
-12.5 | -1.015 | 0.01614 | -0.025 | -62.885
-12 | -0.997 | 0.01489 | -0.025 | -66.988
-11.5 | -0.97 | 0.01531 | -0.025 | -63.332
-11 | -0.944 | 0.01409 | -0.026 | -67
-10.5 | -0.912 | 0.01307 | -0.026 | -69.776
-10 | -0.877 | 0.01216 | -0.027 | -72.129
-9.5 | -0.838 | 0.01145 | -0.027 | -73.249
-9 | -0.797 | 0.01088 | -0.028 | -73.271
-8.5 | -0.753 | 0.0103 | -0.028 | -73.149
-8 | -0.707 | 0.0098 | -0.028 | -72.127
-7.5 | -0.658 | 0.00937 | -0.029 | -70.281
-7 | -0.606 | 0.00847 | -0.029 | -71.584
-6.5 | -0.552 | 0.00881 | -0.029 | -62.668
-6 | -0.496 | 0.00844 | -0.03 | -58.738
-5.5 | -0.438 | 0.00793 | -0.03 | -55.262
-5 | -0.379 | 0.00771 | -0.03 | -49.237
-4.5 | -0.32 | 0.00747 | -0.031 | -42.854
-4 | -0.26 | 0.00683 | -0.031 | -38.066
-3.5 | -0.199 | 0.00666 | -0.031 | -29.917
-3 | -0.138 | 0.00642 | -0.031 | -21.567
-2.5 | -0.077 | 0.0062 | -0.032 | -12.455
-2 | -0.016 | 0.00643 | -0.032 | -2.455
-1.5 | 0.046 | 0.00642 | -0.032 | 7.111
-1 | 0.107 | 0.0064 | -0.032 | 16.735
-0.5 | 0.168 | 0.00653 | -0.033 | 25.794
0 | 0.23 | 0.00665 | -0.033 | 34.568
0.5 | 0.291 | 0.00683 | -0.033 | 42.614
1 | 0.352 | 0.00698 | -0.034 | 50.449
1.5 | 0.413 | 0.007 | -0.034 | 59.045
2 | 0.474 | 0.00715 | -0.034 | 66.271
2.5 | 0.535 | 0.0073 | -0.034 | 73.242
3 | 0.595 | 0.00746 | -0.034 | 79.716
3.5 | 0.655 | 0.00787 | -0.035 | 83.224
4 | 0.715 | 0.00802 | -0.035 | 89.16
4.5 | 0.775 | 0.00823 | -0.035 | 94.07
5 | 0.834 | 0.00844 | -0.035 | 98.791
5.5 | 0.892 | 0.00864 | -0.036 | 103.222
6 | 0.95 | 0.00881 | -0.036 | 107.768
6.5 | 1.007 | 0.00904 | -0.036 | 111.416
7 | 1.064 | 0.00926 | -0.036 | 114.834
7.5 | 1.119 | 0.00948 | -0.036 | 118.06
8 | 1.174 | 0.01006 | -0.037 | 116.7
8.5 | 1.229 | 0.01239 | -0.037 | 99.187
9 | 1.269 | 0.01328 | -0.037 | 95.489
9.5 | 1.31 | 0.01314 | -0.036 | 99.701
10 | 1.354 | 0.01318 | -0.036 | 102.734
10.5 | 1.395 | 0.01635 | -0.036 | 85.332
11 | 1.433 | 0.0178 | -0.036 | 80.52
11.5 | 1.469 | 0.01952 | -0.036 | 75.254
12 | 1.504 | 0.02139 | -0.036 | 70.319
12.5 | 1.534 | 0.02384 | -0.036 | 64.328
13 | 1.562 | 0.02661 | -0.036 | 58.707
13.5 | 1.588 | 0.02991 | -0.035 | 53.08
14 | 1.6 | 0.03415 | -0.035 | 46.855
14.5 | 1.605 | 0.03864 | -0.035 | 41.543
15 | 1.601 | 0.04477 | -0.034 | 35.752
15.5 | 1.591 | 0.05215 | -0.034 | 30.5
16 | 1.577 | 0.05987 | -0.033 | 26.349
16.5 | 1.536 | 0.07728 | -0.031 | 19.872
17 | 1.523 | 0.08423 | -0.031 | 18.084
17.5 | 1.508 | 0.09125 | -0.031 | 16.521
18 | 1.488 | 0.09863 | -0.03 | 15.09
18.5 | 1.466 | 0.10612 | -0.03 | 13.819
19 | 1.442 | 0.11352 | -0.03 | 12.706
19.5 | 1.416 | 0.12112 | -0.03 | 11.689

## 90. Re 7M Mach 0.00 (2)
BIGFOIL.COM POLAR EXPORT
n63215b
NACA63-215 MOD B |  |  |  | Cl Max: | 1.9105 | at alpha= | 18.5 | deg
XFOIL ncrit=9 |  |  |  | L/D Max: | 137.228 | at alpha= | 10 | deg
Re: | 7000000 |  |  | Cd Min: | 0.04413 | at alpha= | 20 | deg
Mach: | 0 |  |  | Cl=0 at alpha= | -1.631 | deg
|  |  |  | @ Cl=0.1, Cd= | 0.0055519
|  |  |  | @ Cl=0.4, Cd= | 0.0059561
|  |  |  | @ Cl=0.6, Cd= | 0.0064663
alpha (deg) | Cl | Cd | Cm | Cl/Cd
-20 | -1.6407 | 0.04193 | -0.0452 | -39.1295
-19.5 | -1.6316 | 0.03766 | -0.0457 | -43.3245
-19 | -1.6212 | 0.03374 | -0.0459 | -48.0498
-18.5 | -1.6058 | 0.0304 | -0.0457 | -52.8224
-18 | -1.5864 | 0.02748 | -0.0454 | -57.7293
-17.5 | -1.5639 | 0.02484 | -0.045 | -62.9589
-17 | -1.5369 | 0.02263 | -0.0444 | -67.9143
-16.5 | -1.5074 | 0.02064 | -0.0438 | -73.0329
-16 | -1.4761 | 0.0188 | -0.0432 | -78.516
-15.5 | -1.4437 | 0.017 | -0.0425 | -84.9235
-15 | -1.4058 | 0.01568 | -0.0419 | -89.6556
-14 | -1.3308 | 0.01375 | -0.0386 | -96.7855
-13.5 | -1.2945 | 0.01317 | -0.0356 | -98.2916
-13 | -1.2517 | 0.01262 | -0.0336 | -99.1838
-12.5 | -1.2058 | 0.01207 | -0.0321 | -99.9006
-12 | -1.1593 | 0.01144 | -0.0307 | -101.3374
-11.5 | -1.1097 | 0.01092 | -0.0298 | -101.6209
-11 | -1.0585 | 0.01044 | -0.029 | -101.3889
-10.5 | -1.0068 | 0.00995 | -0.0283 | -101.1859
-10 | -0.9537 | 0.00952 | -0.0278 | -100.1786
-9.5 | -0.8994 | 0.00915 | -0.0274 | -98.2951
-9 | -0.8444 | 0.00879 | -0.0272 | -96.0637
-8.5 | -0.7888 | 0.00848 | -0.027 | -93.0189
-8 | -0.7324 | 0.00822 | -0.0269 | -89.0998
-7.5 | -0.6759 | 0.00792 | -0.0268 | -85.3409
-7 | -0.6189 | 0.00769 | -0.0268 | -80.4811
-6.5 | -0.5614 | 0.00748 | -0.0269 | -75.0535
-6 | -0.5039 | 0.00726 | -0.027 | -69.4077
-5.5 | -0.4457 | 0.00705 | -0.0272 | -63.2199
-5 | -0.3876 | 0.00685 | -0.0273 | -56.5839
-4.5 | -0.3296 | 0.00664 | -0.0275 | -49.6386
-4 | -0.2719 | 0.00638 | -0.0277 | -42.6176
-3.5 | -0.2138 | 0.00612 | -0.028 | -34.9346
-3 | -0.1561 | 0.00594 | -0.0282 | -26.2795
-2.5 | -0.101 | 0.00609 | -0.0283 | -16.5846
-2 | -0.0431 | 0.00584 | -0.0287 | -7.3801
-1.5 | 0.0153 | 0.00563 | -0.0292 | 2.7176
-1 | 0.0742 | 0.00553 | -0.0296 | 13.4177
-0.5 | 0.1332 | 0.00558 | -0.03 | 23.871
0 | 0.1925 | 0.00563 | -0.0304 | 34.1918
0.5 | 0.2517 | 0.00568 | -0.0308 | 44.3134
1 | 0.311 | 0.00578 | -0.0312 | 53.8062
1.5 | 0.3701 | 0.00589 | -0.0316 | 62.8353
2 | 0.4289 | 0.00602 | -0.0319 | 71.2458
2.5 | 0.4875 | 0.00619 | -0.0322 | 78.7561
3 | 0.5464 | 0.00631 | -0.0326 | 86.5927
3.5 | 0.6047 | 0.00648 | -0.0329 | 93.3179
4.5 | 0.721 | 0.00684 | -0.0334 | 105.4094
5 | 0.7789 | 0.00701 | -0.0337 | 111.1127
5.5 | 0.8362 | 0.00724 | -0.0339 | 115.4972
6 | 0.8929 | 0.00751 | -0.034 | 118.8948
6.5 | 0.9497 | 0.00774 | -0.0342 | 122.7003
7 | 1.0058 | 0.00804 | -0.0342 | 125.0995
7.5 | 1.0622 | 0.00827 | -0.0343 | 128.4401
8 | 1.118 | 0.00853 | -0.0343 | 131.0668
8.5 | 1.1729 | 0.00887 | -0.0342 | 132.2322
9 | 1.2278 | 0.00916 | -0.0342 | 134.0393
9.5 | 1.2828 | 0.00941 | -0.0341 | 136.3231
10 | 1.3366 | 0.00974 | -0.0339 | 137.2279
10.5 | 1.3884 | 0.01019 | -0.0335 | 136.2512
11 | 1.4402 | 0.0106 | -0.033 | 135.8679
11.5 | 1.4901 | 0.01111 | -0.0323 | 134.1224
12 | 1.5398 | 0.01156 | -0.0316 | 133.2007
12.5 | 1.5871 | 0.01212 | -0.0306 | 130.9488
13 | 1.6346 | 0.01259 | -0.0296 | 129.8332
13.5 | 1.6802 | 0.01307 | -0.0283 | 128.5539
14 | 1.7197 | 0.01366 | -0.0261 | 125.8931
14.5 | 1.7487 | 0.01421 | -0.0219 | 123.0612
15 | 1.778 | 0.01485 | -0.018 | 119.7306
15.5 | 1.807 | 0.01566 | -0.0147 | 115.3895
16 | 1.8314 | 0.01682 | -0.0112 | 108.8823
16.5 | 1.8548 | 0.01817 | -0.008 | 102.0804
17 | 1.8775 | 0.0197 | -0.0052 | 95.3046
17.5 | 1.894 | 0.02176 | -0.0022 | 87.0404
18 | 1.9087 | 0.0241 | 0.0003 | 79.1992
18.5 | 1.9105 | 0.02757 | 0.003 | 69.2963
19 | 1.9091 | 0.0316 | 0.005 | 60.4146
19.5 | 1.8914 | 0.03751 | 0.0064 | 50.4239
20 | 1.8743 | 0.04413 | 0.0063 | 42.4722

## 91. Re 7M Mach 0.10 (1)
BIGFOIL.COM POLAR EXPORT
n63215b
NACA63-215 MOD B |  |  |  | Cl Max: | 1.595 | at alpha= | 14 | deg
JavaFoil+Calcfoil stall+Eppler ext transition |  |  |  | L/D Max: | 117.798 | at alpha= | 7.5 | deg
Re: | 7000000 |  |  | Cd Min: | 0.00622 | at alpha= | -2.5 | deg
Mach: | 0.1 |  |  | Cl=0 at alpha= | -1.871 | deg
|  |  |  | @ Cl=0.1, Cd= | 0.0063852
|  |  |  | @ Cl=0.4, Cd= | 0.0070126
|  |  |  | @ Cl=0.6, Cd= | 0.0074833
alpha (deg) | Cl | Cd | Cm | Cl/Cd
-19.5 | -0.782 | 0.12794 | -0.015 | -6.116
-19 | -0.808 | 0.11675 | -0.015 | -6.919
-18.5 | -0.84 | 0.09871 | -0.017 | -8.51
-18 | -0.874 | 0.0808 | -0.018 | -10.821
-17.5 | -0.91 | 0.06385 | -0.019 | -14.253
-17 | -0.935 | 0.05529 | -0.02 | -16.904
-16.5 | -0.961 | 0.04575 | -0.021 | -21.004
-16 | -0.982 | 0.03881 | -0.021 | -25.308
-15.5 | -1.002 | 0.03232 | -0.022 | -31.004
-15 | -1.012 | 0.02892 | -0.022 | -34.999
-14.5 | -1.026 | 0.02347 | -0.023 | -43.73
-14 | -1.023 | 0.02299 | -0.023 | -44.508
-13.5 | -1.025 | 0.01966 | -0.024 | -52.164
-13 | -1.019 | 0.01796 | -0.024 | -56.749
-12.5 | -1.008 | 0.01651 | -0.025 | -61.049
-12 | -0.992 | 0.01522 | -0.025 | -65.186
-11.5 | -0.966 | 0.01568 | -0.026 | -61.599
-11 | -0.942 | 0.01437 | -0.026 | -65.555
-10.5 | -0.911 | 0.01329 | -0.026 | -68.518
-10 | -0.877 | 0.01235 | -0.027 | -71.027
-9.5 | -0.839 | 0.01157 | -0.027 | -72.501
-9 | -0.798 | 0.01101 | -0.028 | -72.492
-8.5 | -0.755 | 0.01042 | -0.028 | -72.446
-8 | -0.709 | 0.00988 | -0.028 | -71.776
-7.5 | -0.66 | 0.00943 | -0.029 | -70.062
-7 | -0.608 | 0.00853 | -0.029 | -71.33
-6.5 | -0.555 | 0.00882 | -0.03 | -62.892
-6 | -0.498 | 0.00844 | -0.03 | -58.997
-5.5 | -0.44 | 0.00802 | -0.03 | -54.87
-5 | -0.381 | 0.0077 | -0.03 | -49.505
-4.5 | -0.322 | 0.00753 | -0.031 | -42.733
-4 | -0.261 | 0.00683 | -0.031 | -38.269
-3.5 | -0.2 | 0.00667 | -0.031 | -30.064
-3 | -0.139 | 0.00643 | -0.032 | -21.628
-2.5 | -0.078 | 0.00622 | -0.032 | -12.466
-2 | -0.016 | 0.00643 | -0.032 | -2.468
-1.5 | 0.046 | 0.00642 | -0.032 | 7.144
-1 | 0.108 | 0.00638 | -0.033 | 16.868
-0.5 | 0.169 | 0.00654 | -0.033 | 25.888
0 | 0.231 | 0.0067 | -0.033 | 34.501
0.5 | 0.293 | 0.00684 | -0.033 | 42.736
1 | 0.354 | 0.00699 | -0.034 | 50.605
1.5 | 0.415 | 0.00702 | -0.034 | 59.17
2 | 0.476 | 0.00717 | -0.034 | 66.393
2.5 | 0.537 | 0.00733 | -0.034 | 73.287
3 | 0.598 | 0.00748 | -0.035 | 79.926
3.5 | 0.658 | 0.00758 | -0.035 | 86.818
4 | 0.719 | 0.00806 | -0.035 | 89.177
4.5 | 0.778 | 0.00827 | -0.035 | 94.135
5 | 0.838 | 0.00848 | -0.036 | 98.803
5.5 | 0.896 | 0.00868 | -0.036 | 103.246
6 | 0.954 | 0.00886 | -0.036 | 107.649
6.5 | 1.012 | 0.00907 | -0.036 | 111.472
7 | 1.068 | 0.00932 | -0.036 | 114.589
7.5 | 1.124 | 0.00954 | -0.037 | 117.798
8 | 1.179 | 0.01015 | -0.037 | 116.198
8.5 | 1.234 | 0.01252 | -0.037 | 98.541
9 | 1.271 | 0.01352 | -0.037 | 93.974
9.5 | 1.313 | 0.0134 | -0.037 | 98.02
10 | 1.357 | 0.01553 | -0.037 | 87.355
10.5 | 1.397 | 0.01671 | -0.037 | 83.596
11 | 1.435 | 0.01825 | -0.036 | 78.629
11.5 | 1.471 | 0.02002 | -0.036 | 73.447
12 | 1.503 | 0.02214 | -0.036 | 67.885
12.5 | 1.533 | 0.02469 | -0.036 | 62.095
13 | 1.56 | 0.02772 | -0.036 | 56.257
13.5 | 1.585 | 0.03111 | -0.035 | 50.94
14 | 1.595 | 0.03567 | -0.035 | 44.734
14.5 | 1.594 | 0.04125 | -0.035 | 38.644
15 | 1.589 | 0.04734 | -0.034 | 33.571
15.5 | 1.573 | 0.05599 | -0.033 | 28.094
16 | 1.531 | 0.07311 | -0.032 | 20.942
16.5 | 1.518 | 0.0804 | -0.031 | 18.885
17 | 1.502 | 0.08789 | -0.031 | 17.085
17.5 | 1.482 | 0.09542 | -0.03 | 15.532
18 | 1.46 | 0.10229 | -0.03 | 14.275
18.5 | 1.435 | 0.10962 | -0.03 | 13.088
19 | 1.406 | 0.11739 | -0.03 | 11.978

## 92. Re 7M Mach 0.10 (2)
BIGFOIL.COM POLAR EXPORT
n63215b
NACA63-215 MOD B |  |  |  | Cl Max: | 1.9062 | at alpha= | 18 | deg
XFOIL ncrit=9 |  |  |  | L/D Max: | 136.521 | at alpha= | 10 | deg
Re: | 7000000 |  |  | Cd Min: | 0.05266 | at alpha= | 20 | deg
Mach: | 0.1 |  |  | Cl=0 at alpha= | -1.6293 | deg
|  |  |  | @ Cl=0.1, Cd= | 0.0055615
|  |  |  | @ Cl=0.4, Cd= | 0.0059655
|  |  |  | @ Cl=0.6, Cd= | 0.0064751
alpha (deg) | Cl | Cd | Cm | Cl/Cd
-20 | -1.6236 | 0.04631 | -0.0463 | -35.0594
-19.5 | -1.6204 | 0.04114 | -0.0473 | -39.3875
-19 | -1.6125 | 0.03672 | -0.0477 | -43.9134
-18.5 | -1.5997 | 0.03295 | -0.0477 | -48.5493
-18 | -1.5839 | 0.02956 | -0.0475 | -53.5825
-17.5 | -1.5642 | 0.02656 | -0.047 | -58.8931
-17 | -1.5392 | 0.02407 | -0.0464 | -63.9468
-16.5 | -1.5115 | 0.02183 | -0.0458 | -69.2396
-16 | -1.4804 | 0.01988 | -0.045 | -74.4668
-15.5 | -1.4488 | 0.01799 | -0.0442 | -80.5336
-15 | -1.4117 | 0.01647 | -0.0436 | -85.7134
-14 | -1.3299 | 0.01403 | -0.0422 | -94.7897
-13.5 | -1.3005 | 0.01345 | -0.0378 | -96.6914
-13 | -1.259 | 0.01284 | -0.0355 | -98.053
-12.5 | -1.2133 | 0.01229 | -0.0337 | -98.7225
-12 | -1.1665 | 0.01166 | -0.0322 | -100.0429
-11.5 | -1.1173 | 0.01109 | -0.031 | -100.7484
-11 | -1.0659 | 0.01059 | -0.03 | -100.6516
-10.5 | -1.014 | 0.01007 | -0.0292 | -100.6951
-10 | -0.9605 | 0.00964 | -0.0286 | -99.6369
-9.5 | -0.9062 | 0.00923 | -0.0281 | -98.1798
-9 | -0.8506 | 0.00887 | -0.0278 | -95.8963
-8.5 | -0.7946 | 0.00854 | -0.0275 | -93.0445
-8 | -0.7377 | 0.00828 | -0.0274 | -89.0942
-7.5 | -0.6808 | 0.00797 | -0.0272 | -85.4203
-7 | -0.6233 | 0.00773 | -0.0272 | -80.6339
-6.5 | -0.5654 | 0.00752 | -0.0272 | -75.1862
-6 | -0.5075 | 0.00728 | -0.0273 | -69.7115
-5.5 | -0.4488 | 0.00708 | -0.0274 | -63.3898
-5 | -0.3903 | 0.00688 | -0.0275 | -56.7297
-4.5 | -0.3319 | 0.00667 | -0.0277 | -49.7601
-4 | -0.2738 | 0.00641 | -0.0279 | -42.7145
-3.5 | -0.2154 | 0.00613 | -0.0281 | -35.1387
-3 | -0.1572 | 0.00596 | -0.0283 | -26.3758
-2.5 | -0.1019 | 0.00611 | -0.0284 | -16.6776
-2 | -0.0436 | 0.00586 | -0.0288 | -7.4403
-1.5 | 0.0152 | 0.00564 | -0.0293 | 2.695
-1 | 0.0744 | 0.00554 | -0.0297 | 13.4296
-0.5 | 0.1339 | 0.00559 | -0.0301 | 23.9535
0 | 0.1935 | 0.00563 | -0.0305 | 34.3694
0.5 | 0.2532 | 0.00569 | -0.0309 | 44.4991
1.5 | 0.3723 | 0.0059 | -0.0317 | 63.1017
2 | 0.4315 | 0.00604 | -0.032 | 71.4404
2.5 | 0.4906 | 0.00621 | -0.0323 | 79.0016
3 | 0.5498 | 0.00633 | -0.0326 | 86.8562
3.5 | 0.6086 | 0.0065 | -0.0329 | 93.6308
4 | 0.6672 | 0.00669 | -0.0332 | 99.7309
4.5 | 0.7257 | 0.00686 | -0.0334 | 105.7872
5 | 0.784 | 0.00705 | -0.0336 | 111.2057
5.5 | 0.8418 | 0.00727 | -0.0338 | 115.7909
6 | 0.8988 | 0.00756 | -0.0339 | 118.8889
6.5 | 0.9561 | 0.0078 | -0.034 | 122.5769
7 | 1.0126 | 0.00809 | -0.034 | 125.1669
7.5 | 1.0696 | 0.00832 | -0.034 | 128.5577
8 | 1.1258 | 0.0086 | -0.034 | 130.907
8.5 | 1.1812 | 0.00894 | -0.0338 | 132.1253
9 | 1.2368 | 0.00922 | -0.0337 | 134.1432
9.5 | 1.2923 | 0.00949 | -0.0336 | 136.1749
10 | 1.3461 | 0.00986 | -0.0332 | 136.5213
10.5 | 1.3988 | 0.01029 | -0.0327 | 135.9378
11 | 1.4504 | 0.01076 | -0.032 | 134.7955
11.5 | 1.5011 | 0.01124 | -0.0313 | 133.5498
12 | 1.5507 | 0.01174 | -0.0303 | 132.0869
12.5 | 1.5982 | 0.01232 | -0.0291 | 129.724
13 | 1.6462 | 0.01277 | -0.028 | 128.9115
13.5 | 1.691 | 0.0133 | -0.0264 | 127.1429
14 | 1.7285 | 0.01392 | -0.0236 | 124.1739
14.5 | 1.7529 | 0.01449 | -0.0184 | 120.9731
15 | 1.7831 | 0.01522 | -0.0147 | 117.1551
15.5 | 1.8121 | 0.01614 | -0.0113 | 112.2739
16 | 1.8355 | 0.01749 | -0.0078 | 104.9457
16.5 | 1.8607 | 0.01888 | -0.0048 | 98.554
17 | 1.8783 | 0.02084 | -0.0017 | 90.1296
17.5 | 1.8959 | 0.02299 | 0.001 | 82.4663
18 | 1.9062 | 0.02582 | 0.0037 | 73.8265
18.5 | 1.9056 | 0.02969 | 0.0061 | 64.1832
19 | 1.8976 | 0.03455 | 0.0078 | 54.9233
19.5 | 1.8621 | 0.04267 | 0.0083 | 43.6396
20 | 1.8215 | 0.05266 | 0.0064 | 34.5898

## 93. Re 7M Mach 0.25 (1)
BIGFOIL.COM POLAR EXPORT
n63215b
NACA63-215 MOD B |  |  |  | Cl Max: | 1.542 | at alpha= | 13.5 | deg
JavaFoil+Calcfoil stall+Eppler ext transition |  |  |  | L/D Max: | 116.1 | at alpha= | 7.5 | deg
Re: | 7000000 |  |  | Cd Min: | 0.00628 | at alpha= | -2.5 | deg
Mach: | 0.25 |  |  | Cl=0 at alpha= | -1.873 | deg
|  |  |  | @ Cl=0.1, Cd= | 0.0064738
|  |  |  | @ Cl=0.4, Cd= | 0.0071032
|  |  |  | @ Cl=0.6, Cd= | 0.0075939
alpha (deg) | Cl | Cd | Cm | Cl/Cd
-17 | -0.59 | 0.11724 | -0.015 | -5.035
-16.5 | -0.638 | 0.10748 | -0.016 | -5.94
-16 | -0.685 | 0.09578 | -0.017 | -7.156
-15.5 | -0.739 | 0.07665 | -0.019 | -9.639
-15 | -0.807 | 0.04927 | -0.021 | -16.384
-14.5 | -0.855 | 0.03745 | -0.023 | -22.821
-14 | -0.891 | 0.03026 | -0.023 | -29.444
-13.5 | -0.915 | 0.02647 | -0.024 | -34.553
-13 | -0.938 | 0.02108 | -0.025 | -44.526
-12.5 | -0.946 | 0.01911 | -0.025 | -49.532
-12 | -0.947 | 0.01743 | -0.026 | -54.329
-11.5 | -0.941 | 0.01583 | -0.026 | -59.435
-11 | -0.92 | 0.01626 | -0.026 | -56.602
-10.5 | -0.898 | 0.01475 | -0.027 | -60.915
-10 | -0.871 | 0.01355 | -0.027 | -64.312
-9.5 | -0.839 | 0.01251 | -0.028 | -67.058
-9 | -0.802 | 0.01177 | -0.028 | -68.142
-8.5 | -0.761 | 0.01106 | -0.029 | -68.8
-8 | -0.717 | 0.01043 | -0.029 | -68.706
-7.5 | -0.67 | 0.00988 | -0.03 | -67.752
-7 | -0.62 | 0.00938 | -0.03 | -66.065
-6.5 | -0.566 | 0.00854 | -0.03 | -66.296
-6 | -0.51 | 0.00879 | -0.031 | -58.048
-5.5 | -0.451 | 0.0083 | -0.031 | -54.375
-5 | -0.391 | 0.00787 | -0.031 | -49.682
-4.5 | -0.33 | 0.0076 | -0.032 | -43.436
-4 | -0.268 | 0.00746 | -0.032 | -35.97
-3.5 | -0.206 | 0.00793 | -0.032 | -25.949
-3 | -0.143 | 0.0065 | -0.032 | -21.98
-2.5 | -0.08 | 0.00628 | -0.033 | -12.699
-2 | -0.016 | 0.00649 | -0.033 | -2.512
-1.5 | 0.047 | 0.00654 | -0.033 | 7.205
-1 | 0.111 | 0.00646 | -0.034 | 17.113
-0.5 | 0.174 | 0.00664 | -0.034 | 26.209
0 | 0.237 | 0.00678 | -0.034 | 35.01
0.5 | 0.301 | 0.00693 | -0.034 | 43.353
1 | 0.364 | 0.00708 | -0.035 | 51.347
1.5 | 0.426 | 0.00712 | -0.035 | 59.873
2 | 0.489 | 0.00729 | -0.035 | 67.129
2.5 | 0.552 | 0.00747 | -0.035 | 73.827
3 | 0.614 | 0.00763 | -0.036 | 80.485
3.5 | 0.676 | 0.00806 | -0.036 | 83.868
4 | 0.738 | 0.00823 | -0.036 | 89.653
4.5 | 0.799 | 0.00846 | -0.036 | 94.371
5 | 0.859 | 0.0087 | -0.037 | 98.783
5.5 | 0.919 | 0.00893 | -0.037 | 102.969
6 | 0.978 | 0.00912 | -0.037 | 107.228
6.5 | 1.036 | 0.00939 | -0.037 | 110.43
7 | 1.094 | 0.00967 | -0.037 | 113.135
7.5 | 1.15 | 0.00991 | -0.038 | 116.1
8 | 1.206 | 0.01063 | -0.038 | 113.411
8.5 | 1.24 | 0.01261 | -0.037 | 98.363
9 | 1.285 | 0.01268 | -0.037 | 101.332
9.5 | 1.329 | 0.0159 | -0.037 | 83.559
10 | 1.368 | 0.01742 | -0.037 | 78.492
10.5 | 1.405 | 0.01913 | -0.037 | 73.435
11 | 1.44 | 0.02111 | -0.037 | 68.21
11.5 | 1.469 | 0.02375 | -0.037 | 61.843
12 | 1.494 | 0.027 | -0.036 | 55.346
12.5 | 1.516 | 0.03097 | -0.036 | 48.942
13 | 1.532 | 0.03596 | -0.036 | 42.608
13.5 | 1.542 | 0.04242 | -0.035 | 36.359
14 | 1.537 | 0.05015 | -0.034 | 30.647
14.5 | 1.489 | 0.06749 | -0.032 | 22.06
15 | 1.472 | 0.07503 | -0.031 | 19.619
15.5 | 1.448 | 0.08316 | -0.031 | 17.412
16 | 1.418 | 0.09106 | -0.031 | 15.575
16.5 | 1.381 | 0.09967 | -0.03 | 13.857
17 | 1.338 | 0.10818 | -0.03 | 12.364
17.5 | 1.288 | 0.11643 | -0.029 | 11.062
18 | 1.232 | 0.12473 | -0.029 | 9.879
18.5 | 1.17 | 0.13362 | -0.029 | 8.756

## 94. Re 7M Mach 0.25 (2)
BIGFOIL.COM POLAR EXPORT
n63215b
NACA63-215 MOD B |  |  |  | Cl Max: | 1.8819 | at alpha= | 16.5 | deg
XFOIL ncrit=9 |  |  |  | L/D Max: | 133.742 | at alpha= | 9 | deg
Re: | 7000000 |  |  | Cd Min: | 0.095 | at alpha= | 20 | deg
Mach: | 0.25 |  |  | Cl=0 at alpha= | -1.6207 | deg
|  |  |  | @ Cl=0.1, Cd= | 0.0056117
|  |  |  | @ Cl=0.4, Cd= | 0.0060355
|  |  |  | @ Cl=0.6, Cd= | 0.0065318
alpha (deg) | Cl | Cd | Cm | Cl/Cd
-20 | -1.4286 | 0.084 | -0.0396 | -17.0071
-19.5 | -1.4678 | 0.07212 | -0.0454 | -20.3522
-19 | -1.4903 | 0.0627 | -0.0494 | -23.7687
-18.5 | -1.5058 | 0.05444 | -0.0525 | -27.6598
-18 | -1.5145 | 0.04725 | -0.0545 | -32.0529
-17.5 | -1.5147 | 0.04124 | -0.0557 | -36.7289
-17 | -1.5102 | 0.03604 | -0.0561 | -41.9034
-16.5 | -1.4994 | 0.03165 | -0.0558 | -47.3744
-16 | -1.4817 | 0.02797 | -0.0551 | -52.9746
-15.5 | -1.4619 | 0.02457 | -0.0542 | -59.4994
-15 | -1.4327 | 0.02199 | -0.053 | -65.1523
-14.5 | -1.4032 | 0.01952 | -0.0516 | -71.8852
-13.5 | -1.2801 | 0.0156 | -0.0576 | -82.0577
-13 | -1.2669 | 0.01448 | -0.0509 | -87.4931
-12.5 | -1.2468 | 0.01359 | -0.0444 | -91.7439
-12 | -1.204 | 0.01281 | -0.0412 | -93.9891
-11.5 | -1.1556 | 0.01214 | -0.0387 | -95.1895
-11 | -1.1049 | 0.01149 | -0.0367 | -96.1619
-10.5 | -1.0528 | 0.01082 | -0.0349 | -97.3013
-10 | -0.9978 | 0.01029 | -0.0335 | -96.9679
-9.5 | -0.9422 | 0.00976 | -0.0323 | -96.5369
-9 | -0.885 | 0.00928 | -0.0313 | -95.3664
-8.5 | -0.8266 | 0.00889 | -0.0306 | -92.9809
-8 | -0.7676 | 0.00853 | -0.03 | -89.9883
-7.5 | -0.7079 | 0.00824 | -0.0296 | -85.9102
-7 | -0.6482 | 0.00794 | -0.0292 | -81.6373
-6.5 | -0.5878 | 0.00769 | -0.029 | -76.4369
-5.5 | -0.4664 | 0.00721 | -0.0287 | -64.6879
-5 | -0.4054 | 0.00699 | -0.0287 | -57.9971
-4.5 | -0.3446 | 0.0068 | -0.0287 | -50.6765
-4 | -0.2843 | 0.00654 | -0.0288 | -43.4709
-3.5 | -0.2238 | 0.00626 | -0.0289 | -35.7508
-3 | -0.1637 | 0.0061 | -0.0291 | -26.8361
-2.5 | -0.1066 | 0.00623 | -0.029 | -17.1108
-2 | -0.0462 | 0.00592 | -0.0294 | -7.8041
-1.5 | 0.0147 | 0.00568 | -0.0299 | 2.588
-1 | 0.0759 | 0.0056 | -0.0303 | 13.5536
-0.5 | 0.1377 | 0.00563 | -0.0307 | 24.4583
0 | 0.1995 | 0.00567 | -0.0311 | 35.1852
0.5 | 0.2613 | 0.00575 | -0.0314 | 45.4435
1 | 0.3229 | 0.00587 | -0.0317 | 55.0085
1.5 | 0.3844 | 0.006 | -0.032 | 64.0667
2 | 0.446 | 0.00614 | -0.0323 | 72.6384
2.5 | 0.5074 | 0.00629 | -0.0325 | 80.6677
3 | 0.5686 | 0.00645 | -0.0328 | 88.155
3.5 | 0.63 | 0.00661 | -0.033 | 95.3101
4 | 0.6907 | 0.00684 | -0.033 | 100.9795
4.5 | 0.7519 | 0.007 | -0.0332 | 107.4143
5 | 0.8121 | 0.00726 | -0.0332 | 111.8595
5.5 | 0.8724 | 0.0075 | -0.0331 | 116.32
6 | 0.9321 | 0.00778 | -0.033 | 119.8072
6.5 | 0.9914 | 0.0081 | -0.0327 | 122.3951
7 | 1.0514 | 0.00835 | -0.0325 | 125.9162
7.5 | 1.1107 | 0.00865 | -0.0322 | 128.4046
8 | 1.1691 | 0.009 | -0.0317 | 129.9
8.5 | 1.2279 | 0.00932 | -0.0312 | 131.7489
9 | 1.2866 | 0.00962 | -0.0306 | 133.7422
9.5 | 1.3431 | 0.01006 | -0.0297 | 133.5089
10 | 1.3995 | 0.01048 | -0.0288 | 133.5401
10.5 | 1.4532 | 0.01105 | -0.0274 | 131.5113
11 | 1.5073 | 0.01155 | -0.026 | 130.5022
11.5 | 1.5587 | 0.01214 | -0.0242 | 128.3937
12 | 1.608 | 0.01278 | -0.0221 | 125.8216
12.5 | 1.6573 | 0.01332 | -0.0199 | 124.4219
13 | 1.6974 | 0.01394 | -0.0162 | 121.7647
13.5 | 1.724 | 0.01478 | -0.0106 | 116.6441
14 | 1.7485 | 0.01561 | -0.0051 | 112.0115
14.5 | 1.7822 | 0.01667 | -0.0015 | 106.9106
15 | 1.8126 | 0.01804 | 0.002 | 100.4767
15.5 | 1.837 | 0.01988 | 0.0056 | 92.4044
16 | 1.8635 | 0.02177 | 0.0087 | 85.5994
16.5 | 1.8819 | 0.02431 | 0.0117 | 77.4126
17 | 1.8815 | 0.02835 | 0.0147 | 66.3668
17.5 | 1.8756 | 0.03322 | 0.0168 | 56.46
18 | 1.8684 | 0.03877 | 0.0177 | 48.1919
18.5 | 1.8304 | 0.04797 | 0.0166 | 38.1572
19 | 1.7691 | 0.06128 | 0.0117 | 28.8691
19.5 | 1.6905 | 0.07931 | 0.0019 | 21.3151
20 | 1.6425 | 0.095 | -0.0077 | 17.2895

## 95. Re 7M Mach 0.50 (1)
BIGFOIL.COM POLAR EXPORT
n63215b
NACA63-215 MOD B |  |  |  | Cl Max: | 1.261 | at alpha= | 20 | deg
JavaFoil+Calcfoil stall+Eppler ext transition |  |  |  | L/D Max: | 102 | at alpha= | 6.5 | deg
Re: | 7000000 |  |  | Cd Min: | 0.00672 | at alpha= | -2 | deg
Mach: | 0.5 |  |  | Cl=0 at alpha= | -1.8732 | deg
|  |  |  | @ Cl=0.1, Cd= | 0.0068166
|  |  |  | @ Cl=0.4, Cd= | 0.0075482
|  |  |  | @ Cl=0.6, Cd= | 0.0080207
alpha (deg) | Cl | Cd | Cm | Cl/Cd
-20 | -1.003 | 0.15492 | -0.015 | -6.472
-19.5 | -0.975 | 0.14945 | -0.015 | -6.524
-19 | -0.952 | 0.14452 | -0.015 | -6.585
-18.5 | -0.921 | 0.13859 | -0.015 | -6.649
-18 | -0.896 | 0.12874 | -0.015 | -6.962
-17.5 | -0.871 | 0.11973 | -0.016 | -7.276
-17 | -0.841 | 0.12733 | -0.015 | -6.602
-16.5 | -0.813 | 0.12092 | -0.015 | -6.72
-16 | -0.789 | 0.11857 | -0.016 | -6.658
-15.5 | -0.759 | 0.11362 | -0.015 | -6.682
-15 | -0.735 | 0.10279 | -0.016 | -7.149
-14.5 | -0.719 | 0.08702 | -0.019 | -8.262
-14 | -0.677 | 0.10287 | -0.016 | -6.586
-13.5 | -0.649 | 0.09541 | -0.015 | -6.799
-13 | -0.627 | 0.08393 | -0.018 | -7.469
-12.5 | -0.647 | 0.04562 | -0.025 | -14.189
-12 | -0.566 | 0.08981 | -0.015 | -6.298
-11.5 | -0.538 | 0.08308 | -0.015 | -6.476
-11 | -0.511 | 0.07454 | -0.016 | -6.859
-10.5 | -0.486 | 0.0669 | -0.017 | -7.266
-10 | -0.455 | 0.07132 | -0.015 | -6.378
-9.5 | -0.428 | 0.06389 | -0.016 | -6.7
-9 | -0.41 | 0.05245 | -0.021 | -7.814
-8.5 | -0.602 | 0.01666 | -0.031 | -36.144
-8 | -0.676 | 0.01425 | -0.032 | -47.463
-7.5 | -0.672 | 0.01278 | -0.032 | -52.552
-7 | -0.642 | 0.01167 | -0.033 | -55.059
-6.5 | -0.599 | 0.01081 | -0.033 | -55.412
-6 | -0.548 | 0.01008 | -0.034 | -54.318
-5.5 | -0.491 | 0.00945 | -0.034 | -51.935
-5 | -0.43 | 0.00893 | -0.035 | -48.108
-4.5 | -0.367 | 0.00852 | -0.035 | -43.036
-4 | -0.299 | 0.00874 | -0.036 | -34.202
-3.5 | -0.23 | 0.00793 | -0.036 | -28.935
-3 | -0.16 | 0.00685 | -0.036 | -23.302
-2.5 | -0.089 | 0.00702 | -0.037 | -12.679
-2 | -0.018 | 0.00672 | -0.037 | -2.711
-1.5 | 0.053 | 0.00681 | -0.037 | 7.737
-1 | 0.124 | 0.00682 | -0.038 | 18.111
-0.5 | 0.194 | 0.00699 | -0.038 | 27.801
0 | 0.265 | 0.0071 | -0.038 | 37.311
0.5 | 0.335 | 0.00742 | -0.038 | 45.2
1 | 0.406 | 0.00756 | -0.039 | 53.635
1.5 | 0.476 | 0.00761 | -0.039 | 62.5
2 | 0.545 | 0.00784 | -0.039 | 69.544
2.5 | 0.615 | 0.00807 | -0.04 | 76.169
3 | 0.683 | 0.00871 | -0.04 | 78.448
3.5 | 0.752 | 0.00888 | -0.04 | 84.595
4 | 0.819 | 0.00919 | -0.04 | 89.108
4.5 | 0.885 | 0.00952 | -0.041 | 93.018
5 | 0.95 | 0.00984 | -0.041 | 96.587
5.5 | 1.013 | 0.01026 | -0.041 | 98.828
6 | 1.074 | 0.01069 | -0.041 | 100.484
6.5 | 1.133 | 0.01111 | -0.042 | 102
7 | 1.177 | 0.01348 | -0.041 | 87.257
7.5 | 1.218 | 0.01221 | -0.041 | 99.744
8 | 1.227 | 0.01994 | -0.04 | 61.548
8.5 | 1.247 | 0.0235 | -0.04 | 53.073
9 | 1.252 | 0.02912 | -0.039 | 42.992
9.5 | 1.195 | 0.04641 | -0.035 | 25.746
10 | 1.169 | 0.05826 | -0.033 | 20.066
10.5 | 1.122 | 0.07087 | -0.031 | 15.828
11 | 0.967 | 0.09091 | -0.028 | 10.639
11.5 | 0.767 | 0.12973 | -0.025 | 5.911
12 | 0.795 | 0.14195 | -0.025 | 5.602
12.5 | 0.824 | 0.1584 | -0.026 | 5.205
13 | 0.853 | 0.18067 | -0.026 | 4.721
13.5 | 0.885 | 0.1596 | -0.027 | 5.546
14 | 0.91 | 0.10627 | -0.026 | 8.56
14.5 | 0.938 | 0.10994 | -0.026 | 8.533
15 | 0.977 | 0.11235 | -0.029 | 8.694
15.5 | 0.996 | 0.11546 | -0.027 | 8.63
16 | 1.032 | 0.12088 | -0.029 | 8.537
16.5 | 1.058 | 0.127 | -0.029 | 8.334
17 | 1.091 | 0.13223 | -0.03 | 8.25
17.5 | 1.12 | 0.13951 | -0.03 | 8.025
18 | 1.147 | 0.15219 | -0.03 | 7.536
18.5 | 1.176 | 0.15881 | -0.03 | 7.406
19 | 1.204 | 0.1713 | -0.03 | 7.027
19.5 | 1.232 | 0.17727 | -0.03 | 6.948
20 | 1.261 | 0.18428 | -0.031 | 6.842

## 96. Re 7M Mach 0.50 (2)
BIGFOIL.COM POLAR EXPORT
n63215b
NACA63-215 MOD B |  |  |  | Cl Max: | 1.7408 | at alpha= | 12.5 | deg
XFOIL ncrit=9 |  |  |  | L/D Max: | 125.573 | at alpha= | 7.5 | deg
Re: | 7000000 |  |  | Cd Min: | 0.24584 | at alpha= | -20 | deg
Mach: | 0.5 |  |  | Cl=0 at alpha= | -1.5785 | deg
|  |  |  | @ Cl=0.1, Cd= | 0.0058475
|  |  |  | @ Cl=0.4, Cd= | 0.0063008
|  |  |  | @ Cl=0.6, Cd= | 0.0068031
alpha (deg) | Cl | Cd | Cm | Cl/Cd
-20 | -0.7554 | 0.24584 | 0.0531 | -3.0727
-19.5 | -0.7365 | 0.2368 | 0.0479 | -3.1102
-19 | -0.719 | 0.22762 | 0.0428 | -3.1588
-18.5 | -0.7099 | 0.21512 | 0.0359 | -3.3
-18 | -0.6991 | 0.20463 | 0.0301 | -3.4164
-17.5 | -0.6888 | 0.19462 | 0.0248 | -3.5392
-17 | -0.693 | 0.18108 | 0.0172 | -3.827
-16.5 | -0.705 | 0.16755 | 0.0098 | -4.2077
-16 | -0.7092 | 0.15654 | 0.0041 | -4.5305
-15.5 | -0.7258 | 0.14366 | -0.0031 | -5.0522
-15 | -0.7422 | 0.13155 | -0.0098 | -5.642
-13.5 | -0.8039 | 0.09554 | -0.0299 | -8.4143
-13 | -0.8071 | 0.07819 | -0.0489 | -10.3223
-12.5 | -0.8077 | 0.06002 | -0.0728 | -13.4572
-12 | -0.8367 | 0.05036 | -0.0773 | -16.6144
-11.5 | -0.8629 | 0.04146 | -0.0808 | -20.8128
-11 | -0.8921 | 0.03345 | -0.0823 | -26.6697
-10.5 | -0.9206 | 0.02655 | -0.0811 | -34.6742
-10 | -0.948 | 0.02065 | -0.0769 | -45.908
-9.5 | -0.9677 | 0.01602 | -0.0702 | -60.4057
-9 | -0.9839 | 0.01297 | -0.0598 | -75.8597
-8.5 | -0.9546 | 0.01131 | -0.0517 | -84.4032
-8 | -0.8956 | 0.01032 | -0.047 | -86.7829
-7.5 | -0.8287 | 0.00962 | -0.0436 | -86.1435
-7 | -0.7593 | 0.00909 | -0.0409 | -83.5314
-6.5 | -0.6883 | 0.00867 | -0.0389 | -79.3887
-6 | -0.6175 | 0.00825 | -0.0372 | -74.8485
-5.5 | -0.5457 | 0.00792 | -0.0359 | -68.9015
-5 | -0.4744 | 0.00758 | -0.0348 | -62.5858
-4.5 | -0.4029 | 0.00732 | -0.034 | -55.041
-4 | -0.3321 | 0.00712 | -0.0334 | -46.6433
-3 | -0.1974 | 0.00701 | -0.0321 | -28.1598
-2.5 | -0.1281 | 0.00671 | -0.0319 | -19.0909
-2 | -0.0591 | 0.0063 | -0.0321 | -9.381
-1.5 | 0.011 | 0.00594 | -0.0324 | 1.8519
-1 | 0.082 | 0.00584 | -0.0326 | 14.0411
-0.5 | 0.1537 | 0.00587 | -0.0328 | 26.184
0 | 0.2251 | 0.00591 | -0.033 | 38.088
0.5 | 0.2966 | 0.00604 | -0.0331 | 49.106
1 | 0.368 | 0.00622 | -0.0331 | 59.164
1.5 | 0.4393 | 0.0064 | -0.033 | 68.6406
2 | 0.511 | 0.00656 | -0.0329 | 77.8963
2.5 | 0.5827 | 0.00675 | -0.0327 | 86.3259
3 | 0.6544 | 0.00697 | -0.0323 | 93.8881
3.5 | 0.7263 | 0.00719 | -0.0318 | 101.0153
4 | 0.7972 | 0.00752 | -0.031 | 106.0106
4.5 | 0.8679 | 0.00787 | -0.03 | 110.2795
5 | 0.9392 | 0.00822 | -0.0288 | 114.2579
5.5 | 1.0103 | 0.00859 | -0.0273 | 117.6135
6 | 1.0823 | 0.00892 | -0.0256 | 121.3341
6.5 | 1.1526 | 0.00937 | -0.0235 | 123.0096
7 | 1.2231 | 0.00983 | -0.021 | 124.4252
7.5 | 1.2934 | 0.0103 | -0.0182 | 125.5728
8 | 1.3595 | 0.01094 | -0.0145 | 124.2687
8.5 | 1.4252 | 0.01154 | -0.0105 | 123.5009
9 | 1.4796 | 0.01228 | -0.0046 | 120.4886
9.5 | 1.5242 | 0.01317 | 0.0026 | 115.7327
10 | 1.5713 | 0.01426 | 0.009 | 110.1893
10.5 | 1.6172 | 0.01566 | 0.0151 | 103.2695
11 | 1.6605 | 0.01742 | 0.0211 | 95.3215
11.5 | 1.6985 | 0.01965 | 0.0269 | 86.4377
12 | 1.7264 | 0.02266 | 0.0325 | 76.1871
12.5 | 1.7408 | 0.02669 | 0.0373 | 65.2229
13 | 1.7373 | 0.03211 | 0.0407 | 54.1046
14 | 1.6937 | 0.04745 | 0.0408 | 35.6944
14.5 | 1.6616 | 0.05781 | 0.0363 | 28.7424
15 | 1.615 | 0.07108 | 0.0276 | 22.7209
15.5 | 1.5549 | 0.08624 | 0.0165 | 18.0299
16 | 1.4734 | 0.10395 | 0.0021 | 14.1741
16.5 | 1.3949 | 0.12244 | -0.0135 | 11.3925
17 | 1.3451 | 0.13842 | -0.0267 | 9.7175
17.5 | 1.3139 | 0.1526 | -0.0381 | 8.6101

## 97. Re 8M Mach 0.00 (1)
BIGFOIL.COM POLAR EXPORT
n63215b
NACA63-215 MOD B |  |  |  | Cl Max: | 1.61 | at alpha= | 14.5 | deg
JavaFoil+Calcfoil stall+Eppler ext transition |  |  |  | L/D Max: | 119.698 | at alpha= | 7.5 | deg
Re: | 8000000 |  |  | Cd Min: | 0.00634 | at alpha= | -1.5 | deg
Mach: | 0 |  |  | Cl=0 at alpha= | -1.871 | deg
|  |  |  | @ Cl=0.1, Cd= | 0.0063666
|  |  |  | @ Cl=0.4, Cd= | 0.006978
|  |  |  | @ Cl=0.6, Cd= | 0.0073775
alpha (deg) | Cl | Cd | Cm | Cl/Cd
-19.5 | -0.845 | 0.11044 | -0.016 | -7.65
-19 | -0.871 | 0.09714 | -0.017 | -8.966
-18.5 | -0.9 | 0.08188 | -0.018 | -10.995
-18 | -0.93 | 0.06726 | -0.019 | -13.834
-17.5 | -0.962 | 0.05272 | -0.02 | -18.251
-17 | -0.985 | 0.04455 | -0.02 | -22.113
-16.5 | -1.001 | 0.03973 | -0.021 | -25.194
-16 | -1.018 | 0.03391 | -0.022 | -30.023
-15.5 | -1.029 | 0.0301 | -0.022 | -34.189
-15 | -1.038 | 0.02621 | -0.023 | -39.622
-14.5 | -1.041 | 0.02363 | -0.023 | -44.065
-14 | -1.041 | 0.02133 | -0.023 | -48.8
-13.5 | -1.039 | 0.01846 | -0.024 | -56.31
-13 | -1.03 | 0.01704 | -0.024 | -60.423
-12.5 | -1.017 | 0.0156 | -0.025 | -65.197
-12 | -0.999 | 0.01443 | -0.025 | -69.246
-11.5 | -0.971 | 0.01483 | -0.025 | -65.47
-11 | -0.945 | 0.01368 | -0.026 | -69.106
-10.5 | -0.914 | 0.01268 | -0.026 | -72.037
-10 | -0.878 | 0.01185 | -0.027 | -74.113
-9.5 | -0.839 | 0.01125 | -0.027 | -74.595
-9 | -0.798 | 0.01061 | -0.028 | -75.242
-8.5 | -0.755 | 0.01005 | -0.028 | -75.071
-8 | -0.708 | 0.00958 | -0.028 | -73.829
-7.5 | -0.659 | 0.00916 | -0.029 | -71.87
-7 | -0.607 | 0.00827 | -0.029 | -73.32
-6.5 | -0.552 | 0.00862 | -0.029 | -64.102
-6 | -0.496 | 0.00825 | -0.03 | -60.12
-5.5 | -0.438 | 0.00784 | -0.03 | -55.907
-5 | -0.379 | 0.00754 | -0.03 | -50.303
-4.5 | -0.32 | 0.00732 | -0.031 | -43.723
-4 | -0.26 | 0.00733 | -0.031 | -35.477
-3.5 | -0.199 | 0.00688 | -0.031 | -28.999
-3 | -0.138 | 0.00641 | -0.031 | -21.591
-2.5 | -0.077 | 0.00658 | -0.032 | -11.721
-2 | -0.016 | 0.00636 | -0.032 | -2.483
-1.5 | 0.046 | 0.00634 | -0.032 | 7.205
-1 | 0.107 | 0.00637 | -0.032 | 16.82
-0.5 | 0.168 | 0.00643 | -0.033 | 26.189
0 | 0.23 | 0.00658 | -0.033 | 34.942
0.5 | 0.291 | 0.00674 | -0.033 | 43.151
1 | 0.352 | 0.00686 | -0.034 | 51.303
1.5 | 0.413 | 0.00701 | -0.034 | 58.898
2 | 0.474 | 0.00702 | -0.034 | 67.463
2.5 | 0.535 | 0.00717 | -0.034 | 74.572
3 | 0.595 | 0.00734 | -0.034 | 81.044
3.5 | 0.655 | 0.00779 | -0.035 | 84.088
4 | 0.715 | 0.00787 | -0.035 | 90.824
4.5 | 0.775 | 0.00807 | -0.035 | 95.933
5 | 0.834 | 0.00828 | -0.035 | 100.631
5.5 | 0.892 | 0.00849 | -0.036 | 105.083
6 | 0.95 | 0.00864 | -0.036 | 109.907
6.5 | 1.007 | 0.00886 | -0.036 | 113.663
7 | 1.064 | 0.0091 | -0.036 | 116.917
7.5 | 1.119 | 0.00935 | -0.036 | 119.698
8 | 1.174 | 0.00989 | -0.037 | 118.704
8.5 | 1.229 | 0.01212 | -0.037 | 101.35
9 | 1.27 | 0.01408 | -0.037 | 90.189
9.5 | 1.313 | 0.01279 | -0.037 | 102.647
10 | 1.356 | 0.01282 | -0.037 | 105.713
10.5 | 1.398 | 0.01597 | -0.036 | 87.52
11 | 1.436 | 0.01729 | -0.036 | 83.06
11.5 | 1.472 | 0.01894 | -0.036 | 77.687
12 | 1.507 | 0.02074 | -0.036 | 72.625
12.5 | 1.537 | 0.0231 | -0.036 | 66.518
13 | 1.566 | 0.0257 | -0.036 | 60.912
13.5 | 1.591 | 0.02898 | -0.036 | 54.885
14 | 1.606 | 0.03275 | -0.035 | 49.031
14.5 | 1.61 | 0.03711 | -0.035 | 43.382
15 | 1.605 | 0.04313 | -0.034 | 37.221
15.5 | 1.597 | 0.04986 | -0.034 | 32.032
16 | 1.582 | 0.05779 | -0.033 | 27.373
16.5 | 1.54 | 0.07498 | -0.032 | 20.539
17 | 1.527 | 0.08219 | -0.031 | 18.573
17.5 | 1.511 | 0.08894 | -0.031 | 16.99
18 | 1.491 | 0.09664 | -0.03 | 15.428
18.5 | 1.469 | 0.10394 | -0.03 | 14.132
19 | 1.445 | 0.11133 | -0.03 | 12.977
19.5 | 1.418 | 0.119 | -0.03 | 11.914

## 98. Re 8M Mach 0.00 (2)
BIGFOIL.COM POLAR EXPORT
n63215b
NACA63-215 MOD B |  |  |  | Cl Max: | 1.9092 | at alpha= | 18.5 | deg
XFOIL ncrit=9 |  |  |  | L/D Max: | 139.891 | at alpha= | 9.5 | deg
Re: | 8000000 |  |  | Cd Min: | 0.05047 | at alpha= | 20 | deg
Mach: | 0 |  |  | Cl=0 at alpha= | -1.6342 | deg
|  |  |  | @ Cl=0.1, Cd= | 0.0055043
|  |  |  | @ Cl=0.4, Cd= | 0.0058698
|  |  |  | @ Cl=0.6, Cd= | 0.0063361
alpha (deg) | Cl | Cd | Cm | Cl/Cd
-20 | -1.6639 | 0.03979 | -0.0453 | -41.817
-19.5 | -1.6553 | 0.0356 | -0.0456 | -46.4972
-19 | -1.6432 | 0.03194 | -0.0456 | -51.4465
-18.5 | -1.6263 | 0.02878 | -0.0453 | -56.508
-18 | -1.6059 | 0.026 | -0.0448 | -61.7654
-17.5 | -1.5823 | 0.02352 | -0.0443 | -67.2747
-17 | -1.554 | 0.02144 | -0.0436 | -72.4813
-16.5 | -1.5233 | 0.01959 | -0.043 | -77.7591
-16 | -1.4897 | 0.01797 | -0.0423 | -82.8993
-15.5 | -1.454 | 0.01646 | -0.0417 | -88.3354
-14.5 | -1.3877 | 0.01412 | -0.0378 | -98.279
-14 | -1.3412 | 0.01345 | -0.0371 | -99.7175
-13.5 | -1.302 | 0.01283 | -0.0346 | -101.4809
-13 | -1.2578 | 0.01227 | -0.0328 | -102.5102
-12.5 | -1.2106 | 0.01176 | -0.0315 | -102.9422
-12 | -1.1624 | 0.0112 | -0.0304 | -103.7857
-11.5 | -1.1127 | 0.01067 | -0.0294 | -104.283
-11 | -1.0612 | 0.01021 | -0.0287 | -103.9373
-10.5 | -1.0091 | 0.00973 | -0.028 | -103.7102
-10 | -0.9555 | 0.00932 | -0.0276 | -102.5215
-9.5 | -0.9013 | 0.00893 | -0.0272 | -100.9295
-9 | -0.846 | 0.00861 | -0.027 | -98.2578
-8.5 | -0.7903 | 0.00829 | -0.0268 | -95.3317
-8 | -0.7336 | 0.00802 | -0.0268 | -91.4713
-7.5 | -0.6769 | 0.00775 | -0.0268 | -87.3419
-7 | -0.6198 | 0.00752 | -0.0268 | -82.4202
-6.5 | -0.5622 | 0.00733 | -0.0269 | -76.6985
-6 | -0.5045 | 0.00711 | -0.027 | -70.9564
-5.5 | -0.4463 | 0.00693 | -0.0271 | -64.4012
-5 | -0.3881 | 0.00674 | -0.0273 | -57.5816
-4.5 | -0.3301 | 0.00656 | -0.0275 | -50.3201
-4 | -0.2721 | 0.00633 | -0.0277 | -42.9858
-3.5 | -0.2141 | 0.00609 | -0.0279 | -35.156
-3 | -0.1567 | 0.00602 | -0.0282 | -26.0299
-2.5 | -0.1009 | 0.00613 | -0.0283 | -16.46
-2 | -0.0428 | 0.00589 | -0.0287 | -7.2666
-1.5 | 0.0157 | 0.00565 | -0.0292 | 2.7788
-1 | 0.0745 | 0.0055 | -0.0297 | 13.5455
-0.5 | 0.1338 | 0.00551 | -0.0301 | 24.2831
0 | 0.1931 | 0.00552 | -0.0305 | 34.9819
0.5 | 0.2524 | 0.00559 | -0.031 | 45.1521
1 | 0.3116 | 0.00569 | -0.0313 | 54.7627
1.5 | 0.3706 | 0.0058 | -0.0317 | 63.8966
2 | 0.4296 | 0.00594 | -0.032 | 72.3232
2.5 | 0.4885 | 0.00606 | -0.0324 | 80.6106
3 | 0.5472 | 0.00621 | -0.0327 | 88.1159
3.5 | 0.6058 | 0.00635 | -0.0331 | 95.4016
4 | 0.6639 | 0.00654 | -0.0333 | 101.5138
4.5 | 0.7223 | 0.00669 | -0.0336 | 107.9671
5 | 0.7799 | 0.00691 | -0.0339 | 112.8654
5.5 | 0.8376 | 0.00709 | -0.0341 | 118.1382
6 | 0.8944 | 0.00736 | -0.0342 | 121.5217
6.5 | 0.951 | 0.00762 | -0.0344 | 124.8031
7 | 1.0076 | 0.00787 | -0.0345 | 128.0305
7.5 | 1.0642 | 0.00809 | -0.0346 | 131.5451
8 | 1.1198 | 0.00838 | -0.0346 | 133.6277
8.5 | 1.175 | 0.00869 | -0.0346 | 135.2129
9 | 1.2306 | 0.00892 | -0.0346 | 137.9596
9.5 | 1.2856 | 0.00919 | -0.0346 | 139.8912
10 | 1.3387 | 0.00959 | -0.0343 | 139.5933
10.5 | 1.3917 | 0.00995 | -0.034 | 139.8693
11 | 1.4427 | 0.01044 | -0.0334 | 138.1897
11.5 | 1.4939 | 0.01085 | -0.0329 | 137.6866
12 | 1.5431 | 0.01137 | -0.0321 | 135.7168
12.5 | 1.5918 | 0.01185 | -0.0313 | 134.3291
13 | 1.6404 | 0.01227 | -0.0304 | 133.6919
13.5 | 1.6852 | 0.01284 | -0.0291 | 131.2461
14 | 1.7273 | 0.01343 | -0.0273 | 128.615
15 | 1.7915 | 0.01441 | -0.0201 | 124.3234
15.5 | 1.8171 | 0.01526 | -0.016 | 119.076
16 | 1.8398 | 0.01644 | -0.0122 | 111.91
16.5 | 1.8669 | 0.01756 | -0.0092 | 106.3155
17 | 1.8829 | 0.0194 | -0.0057 | 97.0567
17.5 | 1.8966 | 0.02159 | -0.0024 | 87.8462
18 | 1.9089 | 0.02407 | 0.0003 | 79.3062
18.5 | 1.9092 | 0.02763 | 0.0031 | 69.0988
19 | 1.9036 | 0.03201 | 0.0052 | 59.4689
19.5 | 1.8505 | 0.04139 | 0.0066 | 44.7089
20 | 1.8162 | 0.05047 | 0.0053 | 35.9857

## 99. Re 8M Mach 0.10 (1)
BIGFOIL.COM POLAR EXPORT
n63215b
NACA63-215 MOD B |  |  |  | Cl Max: | 1.601 | at alpha= | 14.5 | deg
JavaFoil+Calcfoil stall+Eppler ext transition |  |  |  | L/D Max: | 119.443 | at alpha= | 7.5 | deg
Re: | 8000000 |  |  | Cd Min: | 0.00634 | at alpha= | -1 | deg
Mach: | 0.1 |  |  | Cl=0 at alpha= | -1.871 | deg
|  |  |  | @ Cl=0.1, Cd= | 0.0063413
|  |  |  | @ Cl=0.4, Cd= | 0.0069931
|  |  |  | @ Cl=0.6, Cd= | 0.007375
alpha (deg) | Cl | Cd | Cm | Cl/Cd
-18.5 | -0.847 | 0.09161 | -0.017 | -9.246
-18 | -0.882 | 0.07445 | -0.018 | -11.845
-17.5 | -0.916 | 0.05963 | -0.019 | -15.356
-17 | -0.938 | 0.05276 | -0.02 | -17.785
-16.5 | -0.965 | 0.04311 | -0.021 | -22.394
-16 | -0.985 | 0.03724 | -0.021 | -26.444
-15.5 | -1.004 | 0.03104 | -0.022 | -32.36
-15 | -1.016 | 0.02751 | -0.023 | -36.925
-14.5 | -1.023 | 0.02456 | -0.023 | -41.644
-14 | -1.026 | 0.02212 | -0.024 | -46.376
-13.5 | -1.027 | 0.01901 | -0.024 | -54.022
-13 | -1.021 | 0.01743 | -0.025 | -58.543
-12.5 | -1.01 | 0.01597 | -0.025 | -63.226
-12 | -0.994 | 0.01473 | -0.025 | -67.466
-11.5 | -0.967 | 0.01519 | -0.026 | -63.703
-11 | -0.943 | 0.01395 | -0.026 | -67.621
-10.5 | -0.912 | 0.0129 | -0.026 | -70.717
-10 | -0.878 | 0.01202 | -0.027 | -73.054
-9.5 | -0.84 | 0.01138 | -0.027 | -73.802
-9 | -0.799 | 0.01074 | -0.028 | -74.458
-8.5 | -0.756 | 0.01015 | -0.028 | -74.458
-8 | -0.71 | 0.00967 | -0.028 | -73.371
-7.5 | -0.661 | 0.00923 | -0.029 | -71.615
-7 | -0.609 | 0.00835 | -0.029 | -72.95
-6.5 | -0.555 | 0.00862 | -0.03 | -64.355
-6 | -0.498 | 0.00825 | -0.03 | -60.398
-5.5 | -0.44 | 0.00784 | -0.03 | -56.173
-5 | -0.381 | 0.00754 | -0.03 | -50.589
-4.5 | -0.322 | 0.00738 | -0.031 | -43.597
-4 | -0.261 | 0.00733 | -0.031 | -35.656
-3.5 | -0.2 | 0.00689 | -0.031 | -29.071
-3 | -0.139 | 0.00641 | -0.032 | -21.695
-2.5 | -0.078 | 0.00658 | -0.032 | -11.781
-2 | -0.016 | 0.00636 | -0.032 | -2.496
-1.5 | 0.046 | 0.00635 | -0.032 | 7.223
-1 | 0.108 | 0.00634 | -0.033 | 16.975
-0.5 | 0.169 | 0.00644 | -0.033 | 26.283
0 | 0.231 | 0.00659 | -0.033 | 35.034
0.5 | 0.293 | 0.00676 | -0.033 | 43.295
1 | 0.354 | 0.00688 | -0.034 | 51.464
1.5 | 0.415 | 0.00703 | -0.034 | 59.035
2 | 0.476 | 0.00705 | -0.034 | 67.543
2.5 | 0.537 | 0.0072 | -0.034 | 74.609
3 | 0.598 | 0.00736 | -0.035 | 81.184
3.5 | 0.658 | 0.00781 | -0.035 | 84.27
4 | 0.719 | 0.0079 | -0.035 | 90.915
4.5 | 0.778 | 0.00811 | -0.035 | 96.002
5 | 0.838 | 0.00832 | -0.036 | 100.681
5.5 | 0.896 | 0.00852 | -0.036 | 105.189
6 | 0.954 | 0.00869 | -0.036 | 109.785
6.5 | 1.012 | 0.00892 | -0.036 | 113.45
7 | 1.068 | 0.00914 | -0.036 | 116.883
7.5 | 1.124 | 0.00941 | -0.037 | 119.443
8 | 1.179 | 0.00997 | -0.037 | 118.261
8.5 | 1.234 | 0.01226 | -0.037 | 100.629
9 | 1.274 | 0.0143 | -0.037 | 89.087
9.5 | 1.316 | 0.01302 | -0.037 | 101.068
10 | 1.359 | 0.01308 | -0.037 | 103.885
10.5 | 1.4 | 0.01632 | -0.037 | 85.772
11 | 1.438 | 0.01773 | -0.036 | 81.098
11.5 | 1.473 | 0.01947 | -0.036 | 75.653
12 | 1.507 | 0.0214 | -0.036 | 70.405
12.5 | 1.536 | 0.02391 | -0.036 | 64.23
13 | 1.563 | 0.02678 | -0.036 | 58.375
13.5 | 1.588 | 0.03013 | -0.036 | 52.702
14 | 1.599 | 0.03455 | -0.035 | 46.279
14.5 | 1.601 | 0.03937 | -0.035 | 40.656
15 | 1.594 | 0.04558 | -0.034 | 34.972
15.5 | 1.582 | 0.05291 | -0.034 | 29.899
16 | 1.536 | 0.07073 | -0.032 | 21.714
16.5 | 1.522 | 0.07841 | -0.031 | 19.405
17 | 1.505 | 0.08569 | -0.031 | 17.566
17.5 | 1.485 | 0.09345 | -0.031 | 15.888
18 | 1.463 | 0.10027 | -0.03 | 14.589
18.5 | 1.437 | 0.1076 | -0.03 | 13.354
19 | 1.408 | 0.11533 | -0.03 | 12.211
19.5 | 1.377 | 0.12322 | -0.03 | 11.173

## 100. Re 8M Mach 0.10 (2)
BIGFOIL.COM POLAR EXPORT
n63215b
NACA63-215 MOD B |  |  |  | Cl Max: | 1.9052 | at alpha= | 18 | deg
XFOIL ncrit=9 |  |  |  | L/D Max: | 139.709 | at alpha= | 9.5 | deg
Re: | 8000000 |  |  | Cd Min: | 0.05908 | at alpha= | 20 | deg
Mach: | 0.1 |  |  | Cl=0 at alpha= | -1.6318 | deg
|  |  |  | @ Cl=0.1, Cd= | 0.0055142
|  |  |  | @ Cl=0.4, Cd= | 0.005884
|  |  |  | @ Cl=0.6, Cd= | 0.006347
alpha (deg) | Cl | Cd | Cm | Cl/Cd
-20 | -1.6478 | 0.04401 | -0.0466 | -37.4415
-19.5 | -1.6443 | 0.03897 | -0.0474 | -42.194
-19 | -1.634 | 0.03492 | -0.0475 | -46.7927
-18.5 | -1.6212 | 0.03124 | -0.0474 | -51.895
-18 | -1.6045 | 0.02797 | -0.047 | -57.365
-17.5 | -1.583 | 0.02518 | -0.0465 | -62.8674
-17 | -1.5572 | 0.0228 | -0.0458 | -68.2982
-16.5 | -1.5284 | 0.0207 | -0.045 | -73.8357
-16 | -1.4962 | 0.01888 | -0.0442 | -79.2479
-15.5 | -1.4604 | 0.01734 | -0.0434 | -84.2215
-15 | -1.4216 | 0.01598 | -0.0427 | -88.9612
-14.5 | -1.3901 | 0.01462 | -0.0406 | -95.0821
-14 | -1.345 | 0.01381 | -0.0398 | -97.3932
-13.5 | -1.3084 | 0.01311 | -0.0368 | -99.8017
-13 | -1.2654 | 0.0125 | -0.0347 | -101.232
-12.5 | -1.2188 | 0.01194 | -0.0331 | -102.0771
-12 | -1.1699 | 0.01142 | -0.0318 | -102.4431
-11.5 | -1.1203 | 0.01084 | -0.0306 | -103.3487
-11 | -1.069 | 0.01033 | -0.0297 | -103.485
-10.5 | -1.0163 | 0.00987 | -0.029 | -102.9686
-10 | -0.9626 | 0.00942 | -0.0284 | -102.1868
-9.5 | -0.908 | 0.009 | -0.0279 | -100.8889
-9 | -0.8522 | 0.00869 | -0.0276 | -98.0667
-8.5 | -0.7962 | 0.00834 | -0.0274 | -95.4676
-8 | -0.739 | 0.00807 | -0.0272 | -91.5737
-7.5 | -0.6818 | 0.0078 | -0.0272 | -87.4103
-7 | -0.6243 | 0.00755 | -0.0271 | -82.6887
-6.5 | -0.5663 | 0.00736 | -0.0272 | -76.9429
-6 | -0.508 | 0.00714 | -0.0272 | -71.1485
-5.5 | -0.4495 | 0.00694 | -0.0274 | -64.7695
-5 | -0.3909 | 0.00676 | -0.0275 | -57.8254
-4.5 | -0.3324 | 0.00658 | -0.0277 | -50.5167
-4 | -0.2741 | 0.00634 | -0.0279 | -43.2334
-3.5 | -0.2156 | 0.00611 | -0.0281 | -35.2864
-3 | -0.1579 | 0.00603 | -0.0283 | -26.1857
-2.5 | -0.1017 | 0.00615 | -0.0284 | -16.5366
-2 | -0.0433 | 0.00591 | -0.0288 | -7.3266
-1.5 | 0.0155 | 0.00566 | -0.0293 | 2.7385
-1 | 0.0748 | 0.00551 | -0.0298 | 13.5753
-0.5 | 0.1345 | 0.00552 | -0.0302 | 24.3659
0 | 0.1942 | 0.00553 | -0.0306 | 35.1175
0.5 | 0.2539 | 0.00559 | -0.031 | 45.4204
1 | 0.3134 | 0.0057 | -0.0314 | 54.9825
1.5 | 0.3729 | 0.00582 | -0.0318 | 64.0722
2 | 0.4322 | 0.00596 | -0.0321 | 72.5168
2.5 | 0.4916 | 0.00607 | -0.0325 | 80.9885
3 | 0.5506 | 0.00623 | -0.0328 | 88.3788
3.5 | 0.6097 | 0.00637 | -0.0331 | 95.7143
4 | 0.6682 | 0.00657 | -0.0333 | 101.7047
4.5 | 0.7271 | 0.00672 | -0.0336 | 108.1994
5 | 0.785 | 0.00694 | -0.0338 | 113.1124
5.5 | 0.8432 | 0.00713 | -0.034 | 118.2609
6 | 0.9004 | 0.0074 | -0.0341 | 121.6757
6.5 | 0.9574 | 0.00768 | -0.0342 | 124.6615
7 | 1.0146 | 0.00791 | -0.0343 | 128.268
7.5 | 1.0717 | 0.00814 | -0.0343 | 131.6585
8 | 1.1277 | 0.00845 | -0.0343 | 133.4556
8.5 | 1.1835 | 0.00875 | -0.0342 | 135.2571
9 | 1.2397 | 0.00899 | -0.0341 | 137.8977
9.5 | 1.2951 | 0.00927 | -0.034 | 139.7087
10 | 1.3484 | 0.0097 | -0.0335 | 139.0103
10.5 | 1.4019 | 0.01007 | -0.0332 | 139.2155
11 | 1.4532 | 0.01057 | -0.0325 | 137.4834
11.5 | 1.5049 | 0.011 | -0.0318 | 136.8091
12 | 1.5542 | 0.01154 | -0.0309 | 134.6794
12.5 | 1.6037 | 0.01201 | -0.0299 | 133.5304
13 | 1.6521 | 0.01246 | -0.0288 | 132.5923
13.5 | 1.6962 | 0.01309 | -0.0271 | 129.5798
14 | 1.738 | 0.01368 | -0.0251 | 127.0468
15 | 1.7959 | 0.01476 | -0.0165 | 121.6734
15.5 | 1.8211 | 0.01577 | -0.0125 | 115.4788
16 | 1.8459 | 0.01698 | -0.0089 | 108.7102
16.5 | 1.8715 | 0.0183 | -0.0059 | 102.2678
17 | 1.886 | 0.02038 | -0.0023 | 92.5417
17.5 | 1.8972 | 0.02289 | 0.001 | 82.8834
18 | 1.9052 | 0.02585 | 0.0037 | 73.7021
19 | 1.8839 | 0.0357 | 0.0081 | 52.7703
19.5 | 1.804 | 0.04877 | 0.0074 | 36.99
20 | 1.7688 | 0.05908 | 0.0042 | 29.9391

## 101. Re 8M Mach 0.25 (1)
BIGFOIL.COM POLAR EXPORT
n63215b
NACA63-215 MOD B |  |  |  | Cl Max: | 1.547 | at alpha= | 13.5 | deg
JavaFoil+Calcfoil stall+Eppler ext transition |  |  |  | L/D Max: | 115.549 | at alpha= | 8 | deg
Re: | 8000000 |  |  | Cd Min: | 0.00643 | at alpha= | -2 | deg
Mach: | 0.25 |  |  | Cl=0 at alpha= | -1.873 | deg
|  |  |  | @ Cl=0.1, Cd= | 0.0064369
|  |  |  | @ Cl=0.4, Cd= | 0.0070613
|  |  |  | @ Cl=0.6, Cd= | 0.0074516
alpha (deg) | Cl | Cd | Cm | Cl/Cd
-17 | -0.591 | 0.11511 | -0.015 | -5.138
-16.5 | -0.64 | 0.1046 | -0.016 | -6.122
-16 | -0.69 | 0.09088 | -0.017 | -7.591
-15.5 | -0.749 | 0.06829 | -0.02 | -10.97
-15 | -0.813 | 0.04565 | -0.022 | -17.809
-14.5 | -0.858 | 0.03544 | -0.023 | -24.216
-14 | -0.893 | 0.02915 | -0.024 | -30.635
-13.5 | -0.918 | 0.02523 | -0.024 | -36.372
-13 | -0.936 | 0.02187 | -0.025 | -42.782
-12.5 | -0.948 | 0.01848 | -0.025 | -51.289
-12 | -0.949 | 0.01685 | -0.026 | -56.284
-11.5 | -0.942 | 0.01531 | -0.026 | -61.559
-11 | -0.922 | 0.01578 | -0.026 | -58.4
-10.5 | -0.9 | 0.0143 | -0.027 | -62.919
-10 | -0.872 | 0.01318 | -0.027 | -66.197
-9.5 | -0.84 | 0.01228 | -0.028 | -68.425
-9 | -0.803 | 0.01148 | -0.028 | -69.964
-8.5 | -0.762 | 0.01079 | -0.029 | -70.642
-8 | -0.718 | 0.01016 | -0.029 | -70.662
-7.5 | -0.671 | 0.00966 | -0.03 | -69.446
-7 | -0.62 | 0.00918 | -0.03 | -67.561
-6.5 | -0.567 | 0.00833 | -0.03 | -67.995
-6 | -0.51 | 0.00857 | -0.031 | -59.493
-5.5 | -0.451 | 0.00821 | -0.031 | -54.998
-5 | -0.391 | 0.00771 | -0.031 | -50.764
-4.5 | -0.33 | 0.00755 | -0.032 | -43.744
-4 | -0.268 | 0.00793 | -0.032 | -33.823
-3.5 | -0.206 | 0.0078 | -0.032 | -26.395
-3 | -0.143 | 0.00649 | -0.032 | -22.021
-2.5 | -0.08 | 0.00667 | -0.033 | -11.953
-2 | -0.016 | 0.00643 | -0.033 | -2.538
-1.5 | 0.047 | 0.00647 | -0.033 | 7.287
-1 | 0.111 | 0.00643 | -0.034 | 17.191
-0.5 | 0.174 | 0.00653 | -0.034 | 26.625
0 | 0.237 | 0.00667 | -0.034 | 35.563
0.5 | 0.301 | 0.00685 | -0.034 | 43.847
1 | 0.364 | 0.00698 | -0.035 | 52.084
1.5 | 0.426 | 0.00712 | -0.035 | 59.902
2 | 0.489 | 0.00717 | -0.035 | 68.208
2.5 | 0.552 | 0.00732 | -0.035 | 75.345
3 | 0.614 | 0.00749 | -0.036 | 81.997
3.5 | 0.676 | 0.00799 | -0.036 | 84.579
4 | 0.738 | 0.00808 | -0.036 | 91.252
4.5 | 0.799 | 0.0083 | -0.036 | 96.263
5 | 0.859 | 0.00853 | -0.037 | 100.772
5.5 | 0.919 | 0.00876 | -0.037 | 104.922
6 | 0.978 | 0.00895 | -0.037 | 109.313
6.5 | 1.036 | 0.0092 | -0.037 | 112.604
7 | 1.094 | 0.00948 | -0.037 | 115.394
7.5 | 1.15 | 0.01009 | -0.038 | 113.98
8 | 1.206 | 0.01043 | -0.038 | 115.549
8.5 | 1.244 | 0.01337 | -0.037 | 93.03
9 | 1.287 | 0.01235 | -0.037 | 104.156
9.5 | 1.331 | 0.01548 | -0.037 | 85.959
10 | 1.37 | 0.01694 | -0.037 | 80.875
10.5 | 1.407 | 0.01865 | -0.037 | 75.453
11 | 1.443 | 0.02048 | -0.037 | 70.437
11.5 | 1.472 | 0.02303 | -0.037 | 63.891
12 | 1.498 | 0.0261 | -0.037 | 57.367
12.5 | 1.52 | 0.02951 | -0.036 | 51.515
13 | 1.537 | 0.03436 | -0.036 | 44.717
13.5 | 1.547 | 0.04087 | -0.035 | 37.847
14 | 1.544 | 0.04777 | -0.035 | 32.333
14.5 | 1.493 | 0.06536 | -0.032 | 22.851
15 | 1.475 | 0.07316 | -0.032 | 20.167
15.5 | 1.451 | 0.08144 | -0.031 | 17.812
16 | 1.421 | 0.08931 | -0.031 | 15.907
16.5 | 1.383 | 0.09781 | -0.03 | 14.142
17 | 1.34 | 0.1062 | -0.03 | 12.614
17.5 | 1.289 | 0.11484 | -0.029 | 11.225
18 | 1.233 | 0.12315 | -0.029 | 10.014
18.5 | 1.171 | 0.13186 | -0.029 | 8.881

## 102. Re 8M Mach 0.25 (2)
BIGFOIL.COM POLAR EXPORT
n63215b
NACA63-215 MOD B |  |  |  | Cl Max: | 1.8899 | at alpha= | 16.5 | deg
XFOIL ncrit=9 |  |  |  | L/D Max: | 137.202 | at alpha= | 9 | deg
Re: | 8000000 |  |  | Cd Min: | 0.10182 | at alpha= | 20 | deg
Mach: | 0.25 |  |  | Cl=0 at alpha= | -1.6234 | deg
|  |  |  | @ Cl=0.1, Cd= | 0.0055638
|  |  |  | @ Cl=0.4, Cd= | 0.0059359
|  |  |  | @ Cl=0.6, Cd= | 0.006409
alpha (deg) | Cl | Cd | Cm | Cl/Cd
-20 | -1.4542 | 0.08122 | -0.041 | -17.9045
-19.5 | -1.4973 | 0.069 | -0.047 | -21.7
-19 | -1.5143 | 0.06034 | -0.0504 | -25.0961
-18.5 | -1.5349 | 0.05164 | -0.0536 | -29.7231
-18 | -1.5423 | 0.04476 | -0.0553 | -34.4571
-17.5 | -1.5402 | 0.0391 | -0.0561 | -39.3913
-17 | -1.5353 | 0.03407 | -0.0562 | -45.0631
-16.5 | -1.5226 | 0.02992 | -0.0558 | -50.889
-16 | -1.5033 | 0.02643 | -0.0549 | -56.8785
-15.5 | -1.4812 | 0.02327 | -0.0538 | -63.6528
-15 | -1.4507 | 0.02083 | -0.0525 | -69.6447
-14 | -1.3641 | 0.01676 | -0.0524 | -81.3902
-13.5 | -1.2957 | 0.01529 | -0.0558 | -84.7417
-13 | -1.2831 | 0.01411 | -0.0489 | -90.9355
-12.5 | -1.255 | 0.01323 | -0.0435 | -94.8602
-12 | -1.2107 | 0.01245 | -0.0404 | -97.245
-11.5 | -1.1612 | 0.01179 | -0.0381 | -98.4902
-11 | -1.109 | 0.01121 | -0.0362 | -98.9295
-10.5 | -1.056 | 0.01059 | -0.0345 | -99.7167
-10 | -1.0008 | 0.01004 | -0.0332 | -99.6813
-9.5 | -0.9445 | 0.00953 | -0.032 | -99.1081
-9 | -0.887 | 0.00907 | -0.0311 | -97.7949
-8 | -0.7692 | 0.00832 | -0.0299 | -92.4519
-7.5 | -0.7092 | 0.00804 | -0.0295 | -88.209
-7 | -0.6492 | 0.00776 | -0.0291 | -83.6598
-6.5 | -0.5888 | 0.00751 | -0.0289 | -78.4021
-6 | -0.5279 | 0.0073 | -0.0288 | -72.3151
-5.5 | -0.4671 | 0.00706 | -0.0287 | -66.1615
-5 | -0.406 | 0.00687 | -0.0287 | -59.0975
-4.5 | -0.3452 | 0.00669 | -0.0287 | -51.5994
-4 | -0.2845 | 0.00648 | -0.0288 | -43.9043
-3.5 | -0.2241 | 0.00624 | -0.0289 | -35.9135
-3 | -0.1661 | 0.00638 | -0.0288 | -26.0345
-2.5 | -0.1063 | 0.00626 | -0.029 | -16.9808
-2 | -0.0458 | 0.00597 | -0.0294 | -7.6717
-1.5 | 0.015 | 0.00571 | -0.0299 | 2.627
-1 | 0.0764 | 0.00556 | -0.0304 | 13.741
-0.5 | 0.1382 | 0.00557 | -0.0308 | 24.8115
0 | 0.2001 | 0.00558 | -0.0312 | 35.8602
0.5 | 0.262 | 0.00564 | -0.0315 | 46.4539
1 | 0.3237 | 0.00575 | -0.0319 | 56.2957
1.5 | 0.3853 | 0.0059 | -0.0322 | 65.3051
2 | 0.4467 | 0.00605 | -0.0324 | 73.8347
2.5 | 0.5085 | 0.00616 | -0.0327 | 82.5487
3 | 0.5697 | 0.00633 | -0.0329 | 90
3.5 | 0.6311 | 0.00649 | -0.0331 | 97.2419
4 | 0.6922 | 0.00668 | -0.0333 | 103.6228
5 | 0.8138 | 0.0071 | -0.0334 | 114.6197
5.5 | 0.8736 | 0.00738 | -0.0333 | 118.374
6 | 0.9335 | 0.00766 | -0.0332 | 121.8668
6.5 | 0.9935 | 0.00792 | -0.033 | 125.4419
7 | 1.0536 | 0.00816 | -0.0329 | 129.1176
7.5 | 1.1127 | 0.00849 | -0.0325 | 131.0601
8 | 1.1716 | 0.00882 | -0.0321 | 132.8345
8.5 | 1.2312 | 0.00907 | -0.0317 | 135.7442
9 | 1.2897 | 0.0094 | -0.0311 | 137.2021
9.5 | 1.3461 | 0.00987 | -0.0302 | 136.383
10 | 1.4032 | 0.01025 | -0.0293 | 136.8976
10.5 | 1.4572 | 0.01081 | -0.028 | 134.8011
11 | 1.5119 | 0.01129 | -0.0266 | 133.915
11.5 | 1.5633 | 0.01191 | -0.0249 | 131.2594
12 | 1.6153 | 0.01243 | -0.023 | 129.9517
12.5 | 1.6649 | 0.01299 | -0.0209 | 128.1678
13 | 1.708 | 0.01368 | -0.0177 | 124.8538
13.5 | 1.7358 | 0.01446 | -0.0122 | 120.0415
14 | 1.7656 | 0.01505 | -0.0071 | 117.3156
14.5 | 1.7951 | 0.01611 | -0.0028 | 111.4277
15 | 1.8221 | 0.01758 | 0.0012 | 103.6462
15.5 | 1.8499 | 0.01918 | 0.0047 | 96.4494
16 | 1.8735 | 0.02117 | 0.0081 | 88.4979
16.5 | 1.8899 | 0.02378 | 0.0113 | 79.4743
17 | 1.879 | 0.02848 | 0.0148 | 65.9761
17.5 | 1.8671 | 0.03384 | 0.0169 | 55.1743
18 | 1.8489 | 0.04044 | 0.0175 | 45.7196
18.5 | 1.7845 | 0.05276 | 0.0148 | 33.823
19 | 1.7236 | 0.06695 | 0.0086 | 25.7446
19.5 | 1.6452 | 0.08629 | -0.0029 | 19.0659
20 | 1.5992 | 0.10182 | -0.0125 | 15.7061

## 103. Re 8M Mach 0.50 (1)
BIGFOIL.COM POLAR EXPORT
n63215b
NACA63-215 MOD B |  |  |  | Cl Max: | 1.26 | at alpha= | 20 | deg
JavaFoil+Calcfoil stall+Eppler ext transition |  |  |  | L/D Max: | 104.312 | at alpha= | 6.5 | deg
Re: | 8000000 |  |  | Cd Min: | 0.00665 | at alpha= | -2 | deg
Mach: | 0.5 |  |  | Cl=0 at alpha= | -1.8732 | deg
|  |  |  | @ Cl=0.1, Cd= | 0.0068028
|  |  |  | @ Cl=0.4, Cd= | 0.007419
|  |  |  | @ Cl=0.6, Cd= | 0.0081436
alpha (deg) | Cl | Cd | Cm | Cl/Cd
-20 | -1.003 | 0.15268 | -0.015 | -6.571
-19.5 | -0.975 | 0.14418 | -0.015 | -6.765
-19 | -0.954 | 0.1409 | -0.016 | -6.771
-18.5 | -0.923 | 0.13617 | -0.015 | -6.781
-18 | -0.9 | 0.12511 | -0.016 | -7.192
-17.5 | -0.882 | 0.11059 | -0.017 | -7.976
-17 | -0.841 | 0.12586 | -0.015 | -6.685
-16.5 | -0.813 | 0.1189 | -0.015 | -6.841
-16 | -0.791 | 0.11663 | -0.016 | -6.78
-15.5 | -0.76 | 0.11174 | -0.016 | -6.8
-15 | -0.739 | 0.09857 | -0.017 | -7.498
-14.5 | -0.757 | 0.05926 | -0.023 | -12.777
-14 | -0.678 | 0.10097 | -0.016 | -6.716
-13.5 | -0.65 | 0.09393 | -0.016 | -6.924
-13 | -0.632 | 0.07901 | -0.019 | -8.005
-12.5 | -0.668 | 0.03438 | -0.026 | -19.42
-12 | -0.566 | 0.08887 | -0.015 | -6.367
-11.5 | -0.538 | 0.0822 | -0.015 | -6.547
-11 | -0.512 | 0.07368 | -0.016 | -6.947
-10.5 | -0.489 | 0.06416 | -0.019 | -7.626
-10 | -0.455 | 0.07074 | -0.015 | -6.432
-9.5 | -0.428 | 0.06343 | -0.016 | -6.755
-9 | -0.42 | 0.04466 | -0.024 | -9.407
-8.5 | -0.603 | 0.01617 | -0.031 | -37.312
-8 | -0.677 | 0.01387 | -0.032 | -48.853
-7.5 | -0.673 | 0.01246 | -0.032 | -53.997
-7 | -0.643 | 0.01137 | -0.033 | -56.603
-6.5 | -0.6 | 0.01055 | -0.033 | -56.838
-6 | -0.548 | 0.00984 | -0.034 | -55.754
-5.5 | -0.492 | 0.00922 | -0.034 | -53.316
-5 | -0.431 | 0.00872 | -0.035 | -49.476
-4.5 | -0.367 | 0.00833 | -0.035 | -44.031
-4 | -0.299 | 0.00855 | -0.036 | -34.941
-3.5 | -0.23 | 0.00791 | -0.036 | -29.039
-3 | -0.16 | 0.00717 | -0.036 | -22.257
-2.5 | -0.089 | 0.00696 | -0.037 | -12.791
-2 | -0.018 | 0.00665 | -0.037 | -2.74
-1.5 | 0.053 | 0.00673 | -0.037 | 7.829
-1 | 0.124 | 0.00684 | -0.038 | 18.06
-0.5 | 0.194 | 0.00689 | -0.038 | 28.2
0 | 0.265 | 0.00703 | -0.038 | 37.718
0.5 | 0.335 | 0.0073 | -0.038 | 45.961
1 | 0.406 | 0.00743 | -0.039 | 54.616
1.5 | 0.476 | 0.00759 | -0.039 | 62.641
2 | 0.545 | 0.00768 | -0.039 | 70.967
2.5 | 0.615 | 0.00827 | -0.04 | 74.298
3 | 0.683 | 0.00853 | -0.04 | 80.135
3.5 | 0.752 | 0.00878 | -0.04 | 85.586
4 | 0.819 | 0.009 | -0.04 | 90.967
4.5 | 0.885 | 0.00932 | -0.041 | 94.996
5 | 0.95 | 0.00963 | -0.041 | 98.662
5.5 | 1.013 | 0.01004 | -0.041 | 100.961
6 | 1.074 | 0.01046 | -0.041 | 102.734
6.5 | 1.133 | 0.01086 | -0.042 | 104.312
7 | 1.177 | 0.01319 | -0.041 | 89.239
7.5 | 1.22 | 0.01198 | -0.041 | 101.808
8 | 1.229 | 0.01939 | -0.04 | 63.39
8.5 | 1.25 | 0.02282 | -0.04 | 54.776
9 | 1.255 | 0.02828 | -0.039 | 44.355
9.5 | 1.234 | 0.03782 | -0.037 | 32.636
10 | 1.171 | 0.0571 | -0.033 | 20.509
10.5 | 1.123 | 0.06986 | -0.031 | 16.071
11 | 0.968 | 0.08971 | -0.028 | 10.787
11.5 | 0.767 | 0.12714 | -0.025 | 6.032
12 | 0.795 | 0.14077 | -0.025 | 5.65
12.5 | 0.824 | 0.15599 | -0.026 | 5.285
13 | 0.853 | 0.17505 | -0.026 | 4.873
13.5 | 0.885 | 0.15714 | -0.027 | 5.635
14 | 0.91 | 0.1034 | -0.026 | 8.799
14.5 | 0.939 | 0.10759 | -0.027 | 8.73
15 | 0.979 | 0.10961 | -0.029 | 8.927
15.5 | 1.004 | 0.11972 | -0.029 | 8.383
16 | 1.034 | 0.12825 | -0.029 | 8.062
16.5 | 1.059 | 0.14167 | -0.029 | 7.476
17 | 1.089 | 0.1491 | -0.029 | 7.307
17.5 | 1.119 | 0.15272 | -0.03 | 7.325
18 | 1.146 | 0.16848 | -0.03 | 6.803
18.5 | 1.176 | 0.17486 | -0.03 | 6.723
19 | 1.204 | 0.18934 | -0.03 | 6.357
19.5 | 1.232 | 0.19519 | -0.03 | 6.31
20 | 1.26 | 0.19894 | -0.03 | 6.334

## 104. Re 8M Mach 0.50 (2)
BIGFOIL.COM POLAR EXPORT
n63215b
NACA63-215 MOD B |  |  |  | Cl Max: | 1.7653 | at alpha= | 12.5 | deg
XFOIL ncrit=9 |  |  |  | L/D Max: | 129.402 | at alpha= | 7.5 | deg
Re: | 8000000 |  |  | Cd Min: | 0.14893 | at alpha= | 17.5 | deg
Mach: | 0.5 |  |  | Cl=0 at alpha= | -1.5835 | deg
|  |  |  | @ Cl=0.1, Cd= | 0.0057876
|  |  |  | @ Cl=0.4, Cd= | 0.0061646
|  |  |  | @ Cl=0.6, Cd= | 0.0066499
alpha (deg) | Cl | Cd | Cm | Cl/Cd
-14 | -0.7983 | 0.10743 | -0.0212 | -7.4309
-13.5 | -0.7992 | 0.09082 | -0.0388 | -8.7998
-13 | -0.7991 | 0.07357 | -0.0588 | -10.8618
-12.5 | -0.8149 | 0.05992 | -0.0723 | -13.5998
-12 | -0.8448 | 0.0496 | -0.0779 | -17.0323
-11.5 | -0.8754 | 0.04034 | -0.0818 | -21.7005
-11 | -0.9048 | 0.03248 | -0.0829 | -27.8571
-10.5 | -0.933 | 0.02575 | -0.0813 | -36.233
-10 | -0.9603 | 0.01997 | -0.0769 | -48.0871
-9.5 | -0.9806 | 0.01545 | -0.0697 | -63.4693
-9 | -0.9993 | 0.01262 | -0.0584 | -79.1838
-8.5 | -0.962 | 0.01095 | -0.0511 | -87.8539
-8 | -0.9004 | 0.01002 | -0.0466 | -89.8603
-7.5 | -0.8324 | 0.00938 | -0.0433 | -88.742
-7 | -0.7622 | 0.00887 | -0.0407 | -85.9301
-6.5 | -0.6909 | 0.00845 | -0.0387 | -81.7633
-6 | -0.6194 | 0.00806 | -0.037 | -76.8486
-5.5 | -0.5472 | 0.00773 | -0.0358 | -70.7891
-5 | -0.4756 | 0.00743 | -0.0348 | -64.0108
-4.5 | -0.4039 | 0.0072 | -0.034 | -56.0972
-4 | -0.3327 | 0.007 | -0.0334 | -47.5286
-3.5 | -0.2625 | 0.00684 | -0.0329 | -38.3772
-3 | -0.1976 | 0.00696 | -0.0321 | -28.3908
-2.5 | -0.1279 | 0.0067 | -0.032 | -19.0896
-2 | -0.0584 | 0.00632 | -0.0321 | -9.2405
-1.5 | 0.0117 | 0.00593 | -0.0324 | 1.973
-1 | 0.0826 | 0.00579 | -0.0327 | 14.266
-0.5 | 0.1545 | 0.00578 | -0.0329 | 26.7301
0 | 0.226 | 0.00583 | -0.0331 | 38.765
0.5 | 0.2975 | 0.00594 | -0.0332 | 50.0842
1 | 0.3691 | 0.0061 | -0.0333 | 60.5082
1.5 | 0.4408 | 0.00625 | -0.0333 | 70.528
2 | 0.5123 | 0.00645 | -0.0331 | 79.4264
2.5 | 0.5845 | 0.0066 | -0.033 | 88.5606
3 | 0.656 | 0.00683 | -0.0326 | 96.0469
3.5 | 0.7282 | 0.00705 | -0.0321 | 103.2908
4 | 0.7996 | 0.00734 | -0.0314 | 108.9373
4.5 | 0.8705 | 0.00771 | -0.0303 | 112.9053
5 | 0.9416 | 0.00807 | -0.0291 | 116.6791
5.5 | 1.0139 | 0.00838 | -0.0277 | 120.9905
6 | 1.0859 | 0.00872 | -0.0261 | 124.5298
6.5 | 1.1566 | 0.00917 | -0.024 | 126.1287
7 | 1.2286 | 0.00957 | -0.0217 | 128.3804
7.5 | 1.2992 | 0.01004 | -0.0189 | 129.4024
8 | 1.367 | 0.01063 | -0.0154 | 128.5983
8.5 | 1.4332 | 0.01126 | -0.0113 | 127.2824
9 | 1.4933 | 0.01198 | -0.0062 | 124.6494
9.5 | 1.54 | 0.01272 | 0.001 | 121.0692
10 | 1.5868 | 0.01374 | 0.0078 | 115.4876
10.5 | 1.6333 | 0.01504 | 0.0141 | 108.5971
11 | 1.6773 | 0.0167 | 0.0203 | 100.4371
11.5 | 1.7158 | 0.01887 | 0.0264 | 90.9274
12 | 1.7485 | 0.02157 | 0.0322 | 81.0617
12.5 | 1.7653 | 0.02539 | 0.0374 | 69.5274
13 | 1.7638 | 0.03063 | 0.0412 | 57.5841
14.5 | 1.6938 | 0.05501 | 0.0391 | 30.7908
15 | 1.6539 | 0.06707 | 0.0319 | 24.6593
15.5 | 1.5987 | 0.08179 | 0.0212 | 19.5464
16 | 1.5274 | 0.09809 | 0.0083 | 15.5714
16.5 | 1.4445 | 0.11655 | -0.0073 | 12.3938
17 | 1.3884 | 0.13292 | -0.0209 | 10.4454
17.5 | 1.3412 | 0.14893 | -0.0344 | 9.0056

## 105. Re 10M Mach 0.00 (1)
BIGFOIL.COM POLAR EXPORT
n63215b
NACA63-215 MOD B |  |  |  | Cl Max: | 1.616 | at alpha= | 14.5 | deg
JavaFoil+Calcfoil stall+Eppler ext transition |  |  |  | L/D Max: | 121.224 | at alpha= | 8 | deg
Re: | 10000000 |  |  | Cd Min: | 0.00621 | at alpha= | -1.5 | deg
Mach: | 0 |  |  | Cl=0 at alpha= | -1.871 | deg
|  |  |  | @ Cl=0.1, Cd= | 0.0063074
|  |  |  | @ Cl=0.4, Cd= | 0.0068102
|  |  |  | @ Cl=0.6, Cd= | 0.0074142
alpha (deg) | Cl | Cd | Cm | Cl/Cd
-19.5 | -0.853 | 0.10156 | -0.016 | -8.395
-19 | -0.883 | 0.08504 | -0.017 | -10.389
-18.5 | -0.912 | 0.07212 | -0.018 | -12.641
-18 | -0.939 | 0.06105 | -0.019 | -15.374
-17.5 | -0.97 | 0.04768 | -0.02 | -20.345
-17 | -0.99 | 0.04147 | -0.021 | -23.878
-16.5 | -1.006 | 0.03691 | -0.021 | -27.26
-16 | -1.022 | 0.03179 | -0.022 | -32.165
-15.5 | -1.033 | 0.02824 | -0.022 | -36.577
-15 | -1.042 | 0.02453 | -0.023 | -42.494
-14.5 | -1.045 | 0.02225 | -0.023 | -46.972
-14 | -1.044 | 0.02026 | -0.024 | -51.518
-13.5 | -1.042 | 0.01748 | -0.024 | -59.655
-13 | -1.033 | 0.01611 | -0.025 | -64.117
-12.5 | -1.02 | 0.01474 | -0.025 | -69.178
-12 | -1.002 | 0.01369 | -0.025 | -73.154
-11.5 | -0.974 | 0.01408 | -0.026 | -69.151
-11 | -0.948 | 0.01302 | -0.026 | -72.814
-10.5 | -0.916 | 0.01218 | -0.026 | -75.189
-10 | -0.88 | 0.01144 | -0.027 | -76.939
-9.5 | -0.842 | 0.01077 | -0.027 | -78.112
-9 | -0.8 | 0.01017 | -0.028 | -78.74
-8.5 | -0.756 | 0.00966 | -0.028 | -78.304
-8 | -0.71 | 0.00921 | -0.028 | -77.057
-7.5 | -0.659 | 0.00827 | -0.029 | -79.778
-7 | -0.607 | 0.00863 | -0.029 | -70.403
-6.5 | -0.552 | 0.00824 | -0.029 | -67.018
-6 | -0.496 | 0.0079 | -0.03 | -62.759
-5.5 | -0.438 | 0.00754 | -0.03 | -58.081
-5 | -0.379 | 0.00736 | -0.03 | -51.577
-4.5 | -0.32 | 0.00771 | -0.031 | -41.499
-4 | -0.26 | 0.00729 | -0.031 | -35.676
-3.5 | -0.199 | 0.00717 | -0.031 | -27.797
-3 | -0.138 | 0.00681 | -0.031 | -20.333
-2.5 | -0.077 | 0.00648 | -0.032 | -11.904
-2 | -0.016 | 0.00646 | -0.032 | -2.444
-1.5 | 0.046 | 0.00621 | -0.032 | 7.351
-1 | 0.107 | 0.00632 | -0.032 | 16.937
-0.5 | 0.168 | 0.00642 | -0.033 | 26.252
0 | 0.23 | 0.00647 | -0.033 | 35.496
0.5 | 0.291 | 0.00658 | -0.033 | 44.221
1 | 0.352 | 0.0067 | -0.034 | 52.595
1.5 | 0.413 | 0.00684 | -0.034 | 60.406
2 | 0.474 | 0.00696 | -0.034 | 68.093
2.5 | 0.535 | 0.00698 | -0.034 | 76.631
3 | 0.595 | 0.0074 | -0.034 | 80.403
3.5 | 0.655 | 0.00757 | -0.035 | 86.569
4 | 0.715 | 0.0077 | -0.035 | 92.828
4.5 | 0.775 | 0.0079 | -0.035 | 98.012
5 | 0.834 | 0.00802 | -0.035 | 103.894
5.5 | 0.892 | 0.00822 | -0.036 | 108.509
6 | 0.95 | 0.00838 | -0.036 | 113.351
6.5 | 1.007 | 0.00858 | -0.036 | 117.408
7 | 1.064 | 0.0088 | -0.036 | 120.904
7.5 | 1.119 | 0.00937 | -0.036 | 119.528
8 | 1.174 | 0.00969 | -0.037 | 121.224
8.5 | 1.229 | 0.01169 | -0.037 | 105.057
9 | 1.282 | 0.01227 | -0.037 | 104.474
9.5 | 1.319 | 0.01328 | -0.037 | 99.311
10 | 1.359 | 0.01319 | -0.037 | 103.065
10.5 | 1.401 | 0.01323 | -0.037 | 105.921
11 | 1.441 | 0.01653 | -0.037 | 87.147
11.5 | 1.476 | 0.01778 | -0.036 | 83.016
12 | 1.51 | 0.0195 | -0.036 | 77.465
12.5 | 1.542 | 0.02157 | -0.036 | 71.511
13 | 1.571 | 0.02428 | -0.036 | 64.705
13.5 | 1.597 | 0.0273 | -0.036 | 58.487
14 | 1.613 | 0.0307 | -0.036 | 52.549
14.5 | 1.616 | 0.0351 | -0.035 | 46.038
15 | 1.616 | 0.03994 | -0.035 | 40.456
15.5 | 1.605 | 0.04673 | -0.034 | 34.351
16 | 1.595 | 0.05291 | -0.034 | 30.152
16.5 | 1.577 | 0.0612 | -0.033 | 25.766
17 | 1.532 | 0.0788 | -0.031 | 19.442
17.5 | 1.517 | 0.0853 | -0.031 | 17.779
18 | 1.496 | 0.0928 | -0.031 | 16.126
18.5 | 1.473 | 0.10052 | -0.03 | 14.657
19 | 1.449 | 0.10792 | -0.03 | 13.423
19.5 | 1.421 | 0.11531 | -0.03 | 12.327

## 106. Re 10M Mach 0.00 (2)
BIGFOIL.COM POLAR EXPORT
n63215b
NACA63-215 MOD B |  |  |  | Cl Max: | 1.9056 | at alpha= | 18 | deg
XFOIL ncrit=9 |  |  |  | L/D Max: | 145.039 | at alpha= | 9.5 | deg
Re: | 10000000 |  |  | Cd Min: | 0.05354 | at alpha= | 20 | deg
Mach: | 0 |  |  | Cl=0 at alpha= | -1.6385 | deg
|  |  |  | @ Cl=0.1, Cd= | 0.0054524
|  |  |  | @ Cl=0.4, Cd= | 0.005702
|  |  |  | @ Cl=0.6, Cd= | 0.0061603
alpha (deg) | Cl | Cd | Cm | Cl/Cd
-20 | -1.6963 | 0.0369 | -0.0452 | -45.9702
-19.5 | -1.6884 | 0.03283 | -0.0453 | -51.4286
-19 | -1.6728 | 0.02959 | -0.045 | -56.5326
-18.5 | -1.656 | 0.02652 | -0.0445 | -62.4434
-18 | -1.6344 | 0.02391 | -0.0439 | -68.3563
-17.5 | -1.6087 | 0.02167 | -0.0431 | -74.2363
-17 | -1.5799 | 0.01972 | -0.0424 | -80.1166
-16.5 | -1.5477 | 0.01805 | -0.0415 | -85.7452
-16 | -1.5124 | 0.01662 | -0.0408 | -90.9988
-15.5 | -1.4726 | 0.01542 | -0.0403 | -95.4994
-15 | -1.4331 | 0.01436 | -0.0393 | -99.7981
-14.5 | -1.3899 | 0.01365 | -0.0383 | -101.8242
-14 | -1.3531 | 0.013 | -0.0354 | -104.0846
-13.5 | -1.3116 | 0.01236 | -0.0334 | -106.1165
-13 | -1.2661 | 0.01178 | -0.0318 | -107.4788
-12.5 | -1.218 | 0.01125 | -0.0307 | -108.2667
-12 | -1.1679 | 0.01079 | -0.0297 | -108.2391
-11.5 | -1.117 | 0.01031 | -0.0289 | -108.3414
-11 | -1.0655 | 0.00983 | -0.0282 | -108.3927
-10.5 | -1.0122 | 0.00942 | -0.0277 | -107.4522
-10 | -0.9587 | 0.00898 | -0.0273 | -106.7595
-9.5 | -0.904 | 0.00861 | -0.027 | -104.9942
-9 | -0.8485 | 0.0083 | -0.0268 | -102.2289
-8.5 | -0.7923 | 0.00798 | -0.0267 | -99.2857
-8 | -0.7356 | 0.00771 | -0.0266 | -95.4086
-7.5 | -0.6785 | 0.0075 | -0.0266 | -90.4667
-7 | -0.6213 | 0.00727 | -0.0267 | -85.4608
-6.5 | -0.5636 | 0.00707 | -0.0268 | -79.7171
-6 | -0.5054 | 0.00689 | -0.0269 | -73.3527
-5.5 | -0.4473 | 0.0067 | -0.0271 | -66.7612
-5 | -0.3889 | 0.00655 | -0.0273 | -59.374
-4.5 | -0.3308 | 0.00642 | -0.0275 | -51.5265
-4 | -0.2725 | 0.00621 | -0.0277 | -43.8808
-3.5 | -0.215 | 0.00612 | -0.0279 | -35.1307
-3 | -0.159 | 0.0063 | -0.0279 | -25.2381
-2.5 | -0.1007 | 0.00617 | -0.0283 | -16.3209
-2 | -0.0423 | 0.00593 | -0.0287 | -7.1332
-1.5 | 0.0162 | 0.00574 | -0.0292 | 2.8223
-1 | 0.0752 | 0.00549 | -0.0297 | 13.6976
-0.5 | 0.1345 | 0.0054 | -0.0302 | 24.9074
0 | 0.1939 | 0.00545 | -0.0306 | 35.578
0.5 | 0.2533 | 0.00546 | -0.0311 | 46.3919
1 | 0.3127 | 0.00553 | -0.0315 | 56.5461
1.5 | 0.3719 | 0.00564 | -0.0319 | 65.9397
2 | 0.4308 | 0.00577 | -0.0323 | 74.662
2.5 | 0.4899 | 0.00589 | -0.0326 | 83.1749
3 | 0.5487 | 0.00602 | -0.033 | 91.1462
3.5 | 0.6072 | 0.00618 | -0.0333 | 98.2524
4 | 0.6658 | 0.00633 | -0.0336 | 105.1817
4.5 | 0.724 | 0.0065 | -0.0339 | 111.3846
5 | 0.782 | 0.00669 | -0.0342 | 116.8909
5.5 | 0.8392 | 0.00694 | -0.0344 | 120.9222
6 | 0.8965 | 0.00716 | -0.0346 | 125.2095
6.5 | 0.9534 | 0.00739 | -0.0347 | 129.0122
7 | 1.0106 | 0.00759 | -0.0349 | 133.1489
7.5 | 1.0669 | 0.00784 | -0.035 | 136.0842
8 | 1.1229 | 0.00811 | -0.0351 | 138.4587
8.5 | 1.179 | 0.00834 | -0.0352 | 141.3669
9 | 1.2349 | 0.00857 | -0.0352 | 144.0957
9.5 | 1.2894 | 0.00889 | -0.0351 | 145.0394
10 | 1.343 | 0.00926 | -0.0349 | 145.0324
10.5 | 1.3956 | 0.00968 | -0.0346 | 144.1736
11 | 1.4479 | 0.01007 | -0.0342 | 143.7835
11.5 | 1.4987 | 0.01054 | -0.0336 | 142.1917
12 | 1.5493 | 0.01098 | -0.033 | 141.102
12.5 | 1.5997 | 0.01137 | -0.0324 | 140.6948
13 | 1.6473 | 0.0119 | -0.0315 | 138.4286
13.5 | 1.6932 | 0.01246 | -0.0302 | 135.8909
14 | 1.7393 | 0.01289 | -0.0291 | 134.9341
14.5 | 1.7821 | 0.0134 | -0.0274 | 132.9925
15.5 | 1.8332 | 0.01471 | -0.0183 | 124.6227
16 | 1.8574 | 0.01569 | -0.0143 | 118.3811
16.5 | 1.8772 | 0.01707 | -0.0104 | 109.9707
17 | 1.8882 | 0.01912 | -0.0062 | 98.7552
17.5 | 1.8978 | 0.02151 | -0.0025 | 88.2287
18 | 1.9056 | 0.02427 | 0.0006 | 78.5167
18.5 | 1.8981 | 0.02841 | 0.0037 | 66.811
19 | 1.8501 | 0.03656 | 0.0065 | 50.6045
19.5 | 1.8011 | 0.0465 | 0.0062 | 38.7333
20 | 1.79 | 0.05354 | 0.0045 | 33.4329

## 107. Re 10M Mach 0.10 (1)
BIGFOIL.COM POLAR EXPORT
n63215b
NACA63-215 MOD B |  |  |  | Cl Max: | 1.609 | at alpha= | 14.5 | deg
JavaFoil+Calcfoil stall+Eppler ext transition |  |  |  | L/D Max: | 120.772 | at alpha= | 8 | deg
Re: | 10000000 |  |  | Cd Min: | 0.00622 | at alpha= | -1.5 | deg
Mach: | 0.1 |  |  | Cl=0 at alpha= | -1.871 | deg
|  |  |  | @ Cl=0.1, Cd= | 0.0062897
|  |  |  | @ Cl=0.4, Cd= | 0.006808
|  |  |  | @ Cl=0.6, Cd= | 0.0074063
alpha (deg) | Cl | Cd | Cm | Cl/Cd
-18.5 | -0.858 | 0.0817 | -0.018 | -10.496
-18 | -0.893 | 0.06505 | -0.019 | -13.736
-17.5 | -0.923 | 0.05418 | -0.02 | -17.038
-17 | -0.944 | 0.04883 | -0.02 | -19.333
-16.5 | -0.97 | 0.04024 | -0.021 | -24.107
-16 | -0.99 | 0.03447 | -0.022 | -28.736
-15.5 | -1.008 | 0.02934 | -0.022 | -34.35
-15 | -1.02 | 0.02565 | -0.023 | -39.766
-14.5 | -1.027 | 0.02295 | -0.023 | -44.745
-14 | -1.029 | 0.02097 | -0.024 | -49.055
-13.5 | -1.03 | 0.01796 | -0.024 | -57.358
-13 | -1.023 | 0.01653 | -0.025 | -61.911
-12.5 | -1.013 | 0.0151 | -0.025 | -67.074
-12 | -0.997 | 0.01396 | -0.025 | -71.399
-11.5 | -0.97 | 0.0144 | -0.026 | -67.402
-11 | -0.946 | 0.01328 | -0.026 | -71.223
-10.5 | -0.915 | 0.0124 | -0.027 | -73.819
-10 | -0.88 | 0.01161 | -0.027 | -75.841
-9.5 | -0.842 | 0.01092 | -0.027 | -77.134
-9 | -0.801 | 0.01029 | -0.028 | -77.901
-8.5 | -0.758 | 0.00975 | -0.028 | -77.78
-8 | -0.712 | 0.00929 | -0.029 | -76.671
-7.5 | -0.662 | 0.00833 | -0.029 | -79.435
-7 | -0.61 | 0.00875 | -0.029 | -69.692
-6.5 | -0.555 | 0.00835 | -0.03 | -66.438
-6 | -0.498 | 0.00801 | -0.03 | -62.157
-5.5 | -0.44 | 0.00754 | -0.03 | -58.404
-5 | -0.381 | 0.00735 | -0.03 | -51.852
-4.5 | -0.322 | 0.00777 | -0.031 | -41.412
-4 | -0.261 | 0.00736 | -0.031 | -35.503
-3.5 | -0.2 | 0.00725 | -0.031 | -27.637
-3 | -0.139 | 0.00681 | -0.032 | -20.421
-2.5 | -0.078 | 0.00648 | -0.032 | -11.969
-2 | -0.016 | 0.00646 | -0.032 | -2.457
-1.5 | 0.046 | 0.00622 | -0.032 | 7.371
-1 | 0.108 | 0.0063 | -0.033 | 17.086
-0.5 | 0.169 | 0.00643 | -0.033 | 26.328
0 | 0.231 | 0.00648 | -0.033 | 35.667
0.5 | 0.293 | 0.00659 | -0.033 | 44.365
1 | 0.354 | 0.00671 | -0.034 | 52.759
1.5 | 0.415 | 0.00684 | -0.034 | 60.696
2 | 0.476 | 0.00698 | -0.034 | 68.274
2.5 | 0.537 | 0.007 | -0.034 | 76.739
3 | 0.598 | 0.0074 | -0.035 | 80.764
3.5 | 0.658 | 0.00759 | -0.035 | 86.789
4 | 0.719 | 0.00773 | -0.035 | 92.951
4.5 | 0.778 | 0.00793 | -0.035 | 98.086
5 | 0.838 | 0.00806 | -0.036 | 103.918
5.5 | 0.896 | 0.00825 | -0.036 | 108.583
6 | 0.954 | 0.00842 | -0.036 | 113.301
6.5 | 1.012 | 0.00863 | -0.036 | 117.236
7 | 1.068 | 0.00885 | -0.036 | 120.66
7.5 | 1.124 | 0.00942 | -0.037 | 119.328
8 | 1.179 | 0.00977 | -0.037 | 120.772
8.5 | 1.234 | 0.01182 | -0.037 | 104.343
9 | 1.276 | 0.01372 | -0.037 | 93.032
9.5 | 1.32 | 0.01355 | -0.037 | 97.454
10 | 1.362 | 0.01249 | -0.037 | 109.048
10.5 | 1.404 | 0.01557 | -0.037 | 90.16
11 | 1.442 | 0.01694 | -0.037 | 85.141
11.5 | 1.477 | 0.01829 | -0.036 | 80.745
12 | 1.511 | 0.02033 | -0.036 | 74.336
12.5 | 1.541 | 0.02241 | -0.036 | 68.747
13 | 1.569 | 0.02526 | -0.036 | 62.128
13.5 | 1.593 | 0.02854 | -0.036 | 55.822
14 | 1.607 | 0.03226 | -0.036 | 49.827
14.5 | 1.609 | 0.03684 | -0.035 | 43.677
15 | 1.602 | 0.04278 | -0.035 | 37.445
15.5 | 1.592 | 0.04914 | -0.034 | 32.398
16 | 1.573 | 0.05763 | -0.034 | 27.296
16.5 | 1.528 | 0.07478 | -0.032 | 20.435
17 | 1.511 | 0.08217 | -0.031 | 18.387
17.5 | 1.49 | 0.08974 | -0.031 | 16.605
18 | 1.467 | 0.09683 | -0.031 | 15.152
18.5 | 1.441 | 0.10434 | -0.03 | 13.809
19 | 1.412 | 0.11194 | -0.03 | 12.612
19.5 | 1.38 | 0.11953 | -0.03 | 11.546

## 108. Re 10M Mach 0.10 (2)
BIGFOIL.COM POLAR EXPORT
n63215b
NACA63-215 MOD B |  |  |  | Cl Max: | 1.8935 | at alpha= | 17.5 | deg
XFOIL ncrit=9 |  |  |  | L/D Max: | 144.717 | at alpha= | 10 | deg
Re: | 10000000 |  |  | Cd Min: | 0.05966 | at alpha= | 20 | deg
Mach: | 0.1 |  |  | Cl=0 at alpha= | -1.6373 | deg
|  |  |  | @ Cl=0.1, Cd= | 0.0054631
|  |  |  | @ Cl=0.4, Cd= | 0.005711
|  |  |  | @ Cl=0.6, Cd= | 0.006168
alpha (deg) | Cl | Cd | Cm | Cl/Cd
-20 | -1.6792 | 0.04113 | -0.0468 | -40.8266
-19.5 | -1.6762 | 0.03624 | -0.0473 | -46.2528
-19 | -1.6637 | 0.03251 | -0.0472 | -51.175
-18.5 | -1.6505 | 0.02895 | -0.0469 | -57.0121
-18 | -1.633 | 0.02586 | -0.0463 | -63.1477
-17.5 | -1.6103 | 0.02325 | -0.0455 | -69.2602
-17 | -1.5841 | 0.02097 | -0.0446 | -75.5412
-16.5 | -1.5536 | 0.01907 | -0.0437 | -81.4683
-16 | -1.5199 | 0.01744 | -0.0428 | -87.1502
-15.5 | -1.4826 | 0.01606 | -0.0419 | -92.3163
-15 | -1.4586 | 0.01489 | -0.0381 | -97.9584
-14.5 | -1.3877 | 0.01398 | -0.0424 | -99.2632
-14 | -1.3585 | 0.01335 | -0.038 | -101.7603
-13.5 | -1.3186 | 0.01265 | -0.0355 | -104.2372
-13 | -1.2741 | 0.01202 | -0.0336 | -105.9983
-12.5 | -1.2265 | 0.01144 | -0.0322 | -107.2115
-12 | -1.1766 | 0.01093 | -0.031 | -107.6487
-11.5 | -1.125 | 0.01048 | -0.0301 | -107.3473
-10.5 | -1.0199 | 0.00952 | -0.0286 | -107.1324
-10 | -0.9658 | 0.00908 | -0.028 | -106.3656
-9.5 | -0.9106 | 0.00871 | -0.0276 | -104.5465
-9 | -0.8549 | 0.00835 | -0.0273 | -102.3832
-8.5 | -0.7982 | 0.00804 | -0.0272 | -99.2786
-8 | -0.7411 | 0.00775 | -0.0271 | -95.6258
-7.5 | -0.6835 | 0.00754 | -0.027 | -90.6499
-7 | -0.6258 | 0.0073 | -0.027 | -85.726
-6.5 | -0.5677 | 0.0071 | -0.0271 | -79.9577
-6 | -0.509 | 0.00692 | -0.0272 | -73.5549
-5.5 | -0.4505 | 0.00672 | -0.0273 | -67.0387
-5 | -0.3917 | 0.00657 | -0.0275 | -59.6195
-4.5 | -0.3331 | 0.00644 | -0.0277 | -51.7236
-4 | -0.2744 | 0.00624 | -0.0279 | -43.9744
-3.5 | -0.2166 | 0.00614 | -0.028 | -35.2769
-3 | -0.1602 | 0.00631 | -0.0281 | -25.3883
-2.5 | -0.1015 | 0.00619 | -0.0284 | -16.3974
-2 | -0.0428 | 0.00593 | -0.0288 | -7.2175
-1.5 | 0.0162 | 0.00575 | -0.0293 | 2.8174
-1 | 0.0755 | 0.0055 | -0.0298 | 13.7273
-0.5 | 0.1352 | 0.00541 | -0.0303 | 24.9908
0 | 0.195 | 0.00546 | -0.0307 | 35.7143
0.5 | 0.2548 | 0.00548 | -0.0312 | 46.4964
1 | 0.3145 | 0.00555 | -0.0316 | 56.6667
1.5 | 0.3741 | 0.00565 | -0.032 | 66.2124
2 | 0.4335 | 0.00579 | -0.0323 | 74.8705
2.5 | 0.493 | 0.00591 | -0.0327 | 83.4179
3 | 0.5522 | 0.00603 | -0.033 | 91.5755
3.5 | 0.6111 | 0.0062 | -0.0333 | 98.5645
4 | 0.6702 | 0.00635 | -0.0336 | 105.5433
4.5 | 0.7287 | 0.00653 | -0.0339 | 111.5926
5 | 0.7872 | 0.00671 | -0.0341 | 117.3174
5.5 | 0.8448 | 0.00697 | -0.0343 | 121.2052
6 | 0.9025 | 0.0072 | -0.0344 | 125.3472
6.5 | 0.9601 | 0.00742 | -0.0346 | 129.3935
7 | 1.0176 | 0.00763 | -0.0347 | 133.3683
7.5 | 1.0744 | 0.0079 | -0.0347 | 136
8 | 1.1309 | 0.00817 | -0.0348 | 138.4211
8.5 | 1.1877 | 0.0084 | -0.0348 | 141.3929
9 | 1.244 | 0.00864 | -0.0348 | 143.9815
9.5 | 1.2987 | 0.009 | -0.0345 | 144.3
10 | 1.3531 | 0.00935 | -0.0343 | 144.7166
10.5 | 1.4058 | 0.00981 | -0.0337 | 143.3028
11 | 1.4588 | 0.01019 | -0.0333 | 143.16
11.5 | 1.5099 | 0.01069 | -0.0326 | 141.2442
12 | 1.5612 | 0.01111 | -0.0319 | 140.5221
12.5 | 1.6118 | 0.01153 | -0.0311 | 139.7918
13 | 1.6592 | 0.0121 | -0.0299 | 137.124
13.5 | 1.7056 | 0.01264 | -0.0285 | 134.9367
14 | 1.7515 | 0.01311 | -0.027 | 133.6003
14.5 | 1.7926 | 0.01369 | -0.0249 | 130.9423
15.5 | 1.8387 | 0.0151 | -0.0147 | 121.7682
16 | 1.8603 | 0.01634 | -0.0105 | 113.8494
16.5 | 1.8804 | 0.01786 | -0.0067 | 105.2856
17 | 1.885 | 0.02044 | -0.0022 | 92.2211
17.5 | 1.8935 | 0.0231 | 0.0012 | 81.9697
18.5 | 1.8668 | 0.03267 | 0.0074 | 57.1411
19 | 1.8112 | 0.04249 | 0.0084 | 42.6265
19.5 | 1.7822 | 0.05121 | 0.0068 | 34.8018
20 | 1.764 | 0.05966 | 0.004 | 29.5675

## 109. Re 10M Mach 0.25 (1)
BIGFOIL.COM POLAR EXPORT
n63215b
NACA63-215 MOD B |  |  |  | Cl Max: | 1.557 | at alpha= | 13.5 | deg
JavaFoil+Calcfoil stall+Eppler ext transition |  |  |  | L/D Max: | 118.133 | at alpha= | 8 | deg
Re: | 10000000 |  |  | Cd Min: | 0.00633 | at alpha= | -1.5 | deg
Mach: | 0.25 |  |  | Cl=0 at alpha= | -1.873 | deg
|  |  |  | @ Cl=0.1, Cd= | 0.0063631
|  |  |  | @ Cl=0.4, Cd= | 0.0068913
|  |  |  | @ Cl=0.6, Cd= | 0.0074706
alpha (deg) | Cl | Cd | Cm | Cl/Cd
-17.5 | -0.541 | 0.1227 | -0.015 | -4.412
-17 | -0.594 | 0.1113 | -0.016 | -5.334
-16.5 | -0.644 | 0.09958 | -0.017 | -6.467
-16 | -0.701 | 0.07983 | -0.019 | -8.779
-15.5 | -0.761 | 0.05907 | -0.02 | -12.881
-15 | -0.82 | 0.04129 | -0.022 | -19.856
-14.5 | -0.863 | 0.03278 | -0.023 | -26.332
-14 | -0.897 | 0.02735 | -0.024 | -32.791
-13.5 | -0.921 | 0.02381 | -0.024 | -38.683
-13 | -0.938 | 0.02073 | -0.025 | -45.263
-12.5 | -0.951 | 0.01742 | -0.025 | -54.585
-12 | -0.951 | 0.01597 | -0.026 | -59.575
-11.5 | -0.945 | 0.01448 | -0.026 | -65.293
-11 | -0.924 | 0.01498 | -0.027 | -61.702
-10.5 | -0.902 | 0.01374 | -0.027 | -65.681
-10 | -0.875 | 0.01266 | -0.027 | -69.091
-9.5 | -0.842 | 0.01175 | -0.028 | -71.663
-9 | -0.805 | 0.011 | -0.028 | -73.154
-8.5 | -0.764 | 0.01034 | -0.029 | -73.913
-8 | -0.72 | 0.00976 | -0.029 | -73.799
-7.5 | -0.672 | 0.00931 | -0.03 | -72.139
-7 | -0.621 | 0.00835 | -0.03 | -74.359
-6.5 | -0.567 | 0.00861 | -0.03 | -65.93
-6 | -0.51 | 0.00822 | -0.031 | -62.068
-5.5 | -0.451 | 0.00789 | -0.031 | -57.179
-5 | -0.391 | 0.00751 | -0.031 | -52.071
-4.5 | -0.33 | 0.00784 | -0.032 | -42.118
-4 | -0.268 | 0.00774 | -0.032 | -34.67
-3.5 | -0.206 | 0.00774 | -0.032 | -26.593
-3 | -0.143 | 0.00691 | -0.032 | -20.67
-2.5 | -0.08 | 0.00653 | -0.033 | -12.195
-2 | -0.016 | 0.00655 | -0.033 | -2.491
-1.5 | 0.047 | 0.00633 | -0.033 | 7.45
-1 | 0.111 | 0.00637 | -0.034 | 17.363
-0.5 | 0.174 | 0.00653 | -0.034 | 26.628
0 | 0.237 | 0.00655 | -0.034 | 36.234
0.5 | 0.301 | 0.00669 | -0.034 | 44.945
1 | 0.364 | 0.00681 | -0.035 | 53.422
1.5 | 0.426 | 0.00695 | -0.035 | 61.393
2 | 0.489 | 0.0071 | -0.035 | 68.916
2.5 | 0.552 | 0.00713 | -0.035 | 77.376
3 | 0.614 | 0.00757 | -0.036 | 81.129
3.5 | 0.676 | 0.00773 | -0.036 | 87.464
4 | 0.738 | 0.00791 | -0.036 | 93.209
4.5 | 0.799 | 0.0081 | -0.036 | 98.547
5 | 0.859 | 0.00827 | -0.037 | 103.928
5.5 | 0.919 | 0.00848 | -0.037 | 108.382
6 | 0.978 | 0.00866 | -0.037 | 112.979
6.5 | 1.036 | 0.0089 | -0.037 | 116.465
7 | 1.094 | 0.00945 | -0.037 | 115.703
7.5 | 1.15 | 0.00981 | -0.038 | 117.217
8 | 1.206 | 0.01021 | -0.038 | 118.133
8.5 | 1.248 | 0.01391 | -0.038 | 89.701
9 | 1.291 | 0.01269 | -0.038 | 101.744
9.5 | 1.334 | 0.01279 | -0.037 | 104.271
10 | 1.374 | 0.01616 | -0.037 | 85.041
10.5 | 1.411 | 0.01777 | -0.037 | 79.432
11 | 1.446 | 0.01962 | -0.037 | 73.724
11.5 | 1.476 | 0.02195 | -0.037 | 67.248
12 | 1.503 | 0.02468 | -0.037 | 60.918
12.5 | 1.525 | 0.02801 | -0.036 | 54.465
13 | 1.542 | 0.03253 | -0.036 | 47.42
13.5 | 1.557 | 0.03799 | -0.036 | 40.98
14 | 1.554 | 0.0446 | -0.035 | 34.835
14.5 | 1.531 | 0.05314 | -0.034 | 28.815
15 | 1.481 | 0.07001 | -0.032 | 21.153
15.5 | 1.456 | 0.07801 | -0.031 | 18.668
16 | 1.425 | 0.08622 | -0.031 | 16.527
16.5 | 1.387 | 0.09479 | -0.031 | 14.632
17 | 1.343 | 0.10312 | -0.03 | 13.022
17.5 | 1.292 | 0.11167 | -0.03 | 11.57
18 | 1.235 | 0.1203 | -0.029 | 10.268
18.5 | 1.173 | 0.12894 | -0.029 | 9.096

## 110. Re 10M Mach 0.25 (2)
BIGFOIL.COM POLAR EXPORT
n63215b
NACA63-215 MOD B |  |  |  | Cl Max: | 1.8875 | at alpha= | 16.5 | deg
XFOIL ncrit=9 |  |  |  | L/D Max: | 142.605 | at alpha= | 9.5 | deg
Re: | 10000000 |  |  | Cd Min: | 0.11271 | at alpha= | 20 | deg
Mach: | 0.25 |  |  | Cl=0 at alpha= | -1.6295 | deg
|  |  |  | @ Cl=0.1, Cd= | 0.005497
|  |  |  | @ Cl=0.4, Cd= | 0.0057582
|  |  |  | @ Cl=0.6, Cd= | 0.0062026
alpha (deg) | Cl | Cd | Cm | Cl/Cd
-20 | -1.5256 | 0.07309 | -0.0457 | -20.8729
-19.5 | -1.5524 | 0.06319 | -0.05 | -24.5672
-19 | -1.566 | 0.05517 | -0.0528 | -28.385
-18.5 | -1.5706 | 0.04838 | -0.0547 | -32.4638
-18 | -1.5735 | 0.0421 | -0.0559 | -37.3753
-17.5 | -1.5696 | 0.03679 | -0.0564 | -42.6638
-17 | -1.569 | 0.03155 | -0.0563 | -49.7306
-16.5 | -1.5556 | 0.02756 | -0.0555 | -56.4441
-16 | -1.5352 | 0.02424 | -0.0544 | -63.3333
-15.5 | -1.5099 | 0.0214 | -0.053 | -70.5561
-15 | -1.4778 | 0.01915 | -0.0515 | -77.1697
-14.5 | -1.4306 | 0.01709 | -0.052 | -83.7098
-14 | -1.3456 | 0.01555 | -0.0582 | -86.5338
-13.5 | -1.3258 | 0.01438 | -0.0526 | -92.1975
-13 | -1.3075 | 0.01353 | -0.0457 | -96.6371
-12.5 | -1.266 | 0.01272 | -0.0423 | -99.5283
-12 | -1.2198 | 0.01195 | -0.0395 | -102.0753
-11.5 | -1.1693 | 0.0113 | -0.0373 | -103.4779
-11 | -1.116 | 0.01073 | -0.0355 | -104.0075
-10.5 | -1.0607 | 0.01023 | -0.0341 | -103.6852
-10 | -1.005 | 0.00967 | -0.0328 | -103.9297
-9.5 | -0.9478 | 0.00921 | -0.0317 | -102.9099
-9 | -0.8901 | 0.00876 | -0.0308 | -101.6096
-8.5 | -0.8313 | 0.00836 | -0.0302 | -99.4378
-8 | -0.7715 | 0.00802 | -0.0297 | -96.197
-7.5 | -0.7115 | 0.00774 | -0.0293 | -91.9251
-7 | -0.6509 | 0.00751 | -0.029 | -86.6711
-6.5 | -0.5904 | 0.00726 | -0.0288 | -81.3223
-6 | -0.5293 | 0.00704 | -0.0287 | -75.1847
-5.5 | -0.4682 | 0.00685 | -0.0287 | -68.3504
-5 | -0.407 | 0.00668 | -0.0287 | -60.9281
-4.5 | -0.346 | 0.00654 | -0.0287 | -52.9052
-4 | -0.2849 | 0.00637 | -0.0288 | -44.7253
-3.5 | -0.2252 | 0.00626 | -0.0289 | -35.9744
-3 | -0.1668 | 0.00641 | -0.0288 | -26.0218
-2.5 | -0.1061 | 0.00627 | -0.0291 | -16.9219
-2 | -0.0452 | 0.006 | -0.0295 | -7.5333
-1.5 | 0.0158 | 0.00578 | -0.0299 | 2.7336
-1 | 0.0773 | 0.00553 | -0.0304 | 13.9783
-0.5 | 0.1392 | 0.00544 | -0.0309 | 25.5882
0 | 0.2011 | 0.00549 | -0.0313 | 36.6302
0.5 | 0.263 | 0.00552 | -0.0317 | 47.6449
1 | 0.3247 | 0.00562 | -0.032 | 57.7758
1.5 | 0.3866 | 0.00573 | -0.0324 | 67.4695
2 | 0.4484 | 0.00586 | -0.0327 | 76.5188
2.5 | 0.5099 | 0.006 | -0.0329 | 84.9833
3 | 0.5717 | 0.00611 | -0.0332 | 93.5679
3.5 | 0.6328 | 0.00631 | -0.0334 | 100.2853
4 | 0.6942 | 0.00646 | -0.0336 | 107.4613
4.5 | 0.7551 | 0.00668 | -0.0337 | 113.0389
5 | 0.8157 | 0.00691 | -0.0337 | 118.0463
5.5 | 0.876 | 0.00717 | -0.0337 | 122.1757
6 | 0.9362 | 0.00743 | -0.0336 | 126.0027
6.5 | 0.9969 | 0.00764 | -0.0335 | 130.4843
7 | 1.0566 | 0.00792 | -0.0333 | 133.4091
7.5 | 1.1163 | 0.00821 | -0.033 | 135.9683
8 | 1.1763 | 0.00845 | -0.0327 | 139.2071
8.5 | 1.236 | 0.00872 | -0.0323 | 141.7431
9 | 1.2937 | 0.00912 | -0.0317 | 141.8531
9.5 | 1.3519 | 0.00948 | -0.031 | 142.6055
10 | 1.4075 | 0.00999 | -0.0299 | 140.8909
10.5 | 1.4639 | 0.01041 | -0.0289 | 140.6244
11 | 1.518 | 0.01095 | -0.0275 | 138.6301
11.5 | 1.5723 | 0.01143 | -0.0261 | 137.5591
12 | 1.6255 | 0.01193 | -0.0244 | 136.2531
12.5 | 1.6746 | 0.01258 | -0.0222 | 133.1161
13 | 1.7215 | 0.01322 | -0.0196 | 130.2194
13.5 | 1.761 | 0.01377 | -0.0156 | 127.8867
14 | 1.7899 | 0.01454 | -0.0103 | 123.1018
15 | 1.8421 | 0.01665 | -0.0006 | 110.6366
15.5 | 1.866 | 0.01835 | 0.0035 | 101.6894
16 | 1.8833 | 0.0206 | 0.0075 | 91.4223
16.5 | 1.8875 | 0.02389 | 0.0115 | 79.008
17 | 1.8563 | 0.03004 | 0.0154 | 61.7943
17.5 | 1.7995 | 0.03943 | 0.0169 | 45.6378
18 | 1.7732 | 0.04766 | 0.0159 | 37.2052
18.5 | 1.7242 | 0.05967 | 0.0116 | 28.8956
19 | 1.6721 | 0.07396 | 0.0043 | 22.6082
19.5 | 1.5852 | 0.09576 | -0.0094 | 16.5539
20 | 1.5317 | 0.11271 | -0.0202 | 13.5897

## 111. Re 10M Mach 0.50 (1)
BIGFOIL.COM POLAR EXPORT
n63215b
NACA63-215 MOD B |  |  |  | Cl Max: | 1.262 | at alpha= | 9 | deg
JavaFoil+Calcfoil stall+Eppler ext transition |  |  |  | L/D Max: | 106.449 | at alpha= | 6 | deg
Re: | 10000000 |  |  | Cd Min: | 0.00659 | at alpha= | -1.5 | deg
Mach: | 0.5 |  |  | Cl=0 at alpha= | -1.8732 | deg
|  |  |  | @ Cl=0.1, Cd= | 0.0066827
|  |  |  | @ Cl=0.4, Cd= | 0.0072199
|  |  |  | @ Cl=0.6, Cd= | 0.0080143
alpha (deg) | Cl | Cd | Cm | Cl/Cd
-20 | -1.007 | 0.1611 | -0.015 | -6.25
-19.5 | -0.982 | 0.14767 | -0.016 | -6.649
-19 | -0.961 | 0.1332 | -0.017 | -7.218
-18.5 | -0.929 | 0.12976 | -0.016 | -7.156
-18 | -0.923 | 0.10398 | -0.019 | -8.879
-17.5 | -0.951 | 0.05912 | -0.022 | -16.086
-17 | -0.845 | 0.1213 | -0.016 | -6.965
-16.5 | -0.815 | 0.11627 | -0.016 | -7.008
-16 | -0.793 | 0.11246 | -0.017 | -7.055
-15.5 | -0.764 | 0.10729 | -0.017 | -7.122
-15 | -0.759 | 0.08162 | -0.02 | -9.3
-14.5 | -0.785 | 0.04194 | -0.025 | -18.727
-14 | -0.679 | 0.09881 | -0.016 | -6.873
-13.5 | -0.653 | 0.09046 | -0.017 | -7.223
-13 | -0.673 | 0.05036 | -0.024 | -13.357
-12.5 | -0.678 | 0.02911 | -0.027 | -23.294
-12 | -0.566 | 0.08741 | -0.015 | -6.476
-11.5 | -0.539 | 0.08046 | -0.015 | -6.694
-11 | -0.514 | 0.07106 | -0.017 | -7.232
-10.5 | -0.532 | 0.03523 | -0.027 | -15.101
-10 | -0.455 | 0.06952 | -0.015 | -6.548
-9.5 | -0.429 | 0.0623 | -0.017 | -6.887
-9 | -0.447 | 0.02786 | -0.028 | -16.052
-8.5 | -0.605 | 0.0154 | -0.031 | -39.303
-8 | -0.679 | 0.01325 | -0.032 | -51.238
-7.5 | -0.674 | 0.01191 | -0.032 | -56.609
-7 | -0.645 | 0.01093 | -0.033 | -58.998
-6.5 | -0.601 | 0.01013 | -0.033 | -59.34
-6 | -0.55 | 0.00945 | -0.034 | -58.207
-5.5 | -0.493 | 0.00891 | -0.034 | -55.341
-5 | -0.433 | 0.00855 | -0.035 | -50.645
-4.5 | -0.367 | 0.00863 | -0.035 | -42.517
-4 | -0.299 | 0.00844 | -0.036 | -35.419
-3.5 | -0.23 | 0.00799 | -0.036 | -28.751
-3 | -0.16 | 0.00784 | -0.036 | -20.341
-2.5 | -0.089 | 0.00681 | -0.037 | -13.07
-2 | -0.018 | 0.00679 | -0.037 | -2.684
-1.5 | 0.053 | 0.00659 | -0.037 | 7.993
-1 | 0.124 | 0.00673 | -0.038 | 18.351
-0.5 | 0.194 | 0.00689 | -0.038 | 28.21
0 | 0.265 | 0.00685 | -0.038 | 38.714
0.5 | 0.335 | 0.00711 | -0.038 | 47.219
1 | 0.406 | 0.00723 | -0.039 | 56.095
1.5 | 0.476 | 0.00739 | -0.039 | 64.377
2 | 0.545 | 0.00759 | -0.039 | 71.814
2.5 | 0.615 | 0.00813 | -0.04 | 75.574
3 | 0.683 | 0.00826 | -0.04 | 82.736
3.5 | 0.752 | 0.00852 | -0.04 | 88.228
4 | 0.819 | 0.00878 | -0.04 | 93.307
4.5 | 0.885 | 0.00909 | -0.041 | 97.392
5 | 0.95 | 0.00932 | -0.041 | 101.943
5.5 | 1.013 | 0.0097 | -0.041 | 104.511
6 | 1.074 | 0.01009 | -0.041 | 106.449
6.5 | 1.133 | 0.01098 | -0.042 | 103.223
7 | 1.188 | 0.01168 | -0.042 | 101.719
7.5 | 1.224 | 0.01262 | -0.041 | 96.958
8 | 1.232 | 0.01865 | -0.04 | 66.063
8.5 | 1.254 | 0.02174 | -0.04 | 57.707
9 | 1.262 | 0.02653 | -0.039 | 47.584
9.5 | 1.243 | 0.03541 | -0.038 | 35.105
10 | 1.175 | 0.05514 | -0.033 | 21.307
10.5 | 1.125 | 0.06817 | -0.031 | 16.496
11 | 0.969 | 0.08773 | -0.028 | 11.04
11.5 | 0.767 | 0.1249 | -0.025 | 6.142
12 | 0.796 | 0.13589 | -0.025 | 5.854
12.5 | 0.825 | 0.15484 | -0.026 | 5.326
13 | 0.853 | 0.17398 | -0.026 | 4.903
13.5 | 0.886 | 0.15291 | -0.027 | 5.794
14 | 0.917 | 0.11107 | -0.028 | 8.259

## 112. Re 10M Mach 0.50 (2)
BIGFOIL.COM POLAR EXPORT
n63215b
NACA63-215 MOD B |  |  |  | Cl Max: | 1.8067 | at alpha= | 13 | deg
XFOIL ncrit=9 |  |  |  | L/D Max: | 135.211 | at alpha= | 8 | deg
Re: | 10000000 |  |  | Cd Min: | 0.15636 | at alpha= | 18 | deg
Mach: | 0.5 |  |  | Cl=0 at alpha= | -1.5912 | deg
|  |  |  | @ Cl=0.1, Cd= | 0.0056889
|  |  |  | @ Cl=0.4, Cd= | 0.005981
|  |  |  | @ Cl=0.6, Cd= | 0.0064345
alpha (deg) | Cl | Cd | Cm | Cl/Cd
-14 | -0.7938 | 0.09931 | -0.0361 | -7.9932
-13.5 | -0.7888 | 0.08228 | -0.0559 | -9.5868
-13 | -0.8026 | 0.06971 | -0.0664 | -11.5134
-12.5 | -0.8278 | 0.05868 | -0.0733 | -14.107
-12 | -0.857 | 0.04834 | -0.0792 | -17.7286
-11.5 | -0.8889 | 0.03912 | -0.0828 | -22.7224
-11 | -0.9242 | 0.03106 | -0.0838 | -29.7553
-10.5 | -0.9527 | 0.02448 | -0.0817 | -38.9175
-10 | -0.9804 | 0.01887 | -0.0767 | -51.9555
-9.5 | -1.0023 | 0.01454 | -0.0688 | -68.934
-9 | -1.0184 | 0.01191 | -0.0569 | -85.508
-8.5 | -0.9731 | 0.01039 | -0.0502 | -93.6574
-8 | -0.9074 | 0.00959 | -0.046 | -94.6194
-7.5 | -0.838 | 0.00899 | -0.0428 | -93.2147
-7 | -0.7668 | 0.00851 | -0.0404 | -90.1058
-6.5 | -0.6947 | 0.00811 | -0.0384 | -85.6597
-6 | -0.622 | 0.00776 | -0.0369 | -80.1546
-5.5 | -0.5497 | 0.00744 | -0.0356 | -73.8844
-5 | -0.4773 | 0.00721 | -0.0347 | -66.1997
-4.5 | -0.4055 | 0.00697 | -0.0339 | -58.1779
-4 | -0.334 | 0.00681 | -0.0334 | -49.0455
-3.5 | -0.2677 | 0.00714 | -0.0324 | -37.493
-3 | -0.1975 | 0.00689 | -0.0322 | -28.6647
-2.5 | -0.1275 | 0.00666 | -0.032 | -19.1441
-2 | -0.0574 | 0.00634 | -0.0321 | -9.0536
-1.5 | 0.0128 | 0.00601 | -0.0324 | 2.1298
-1 | 0.084 | 0.0057 | -0.0328 | 14.7368
-0.5 | 0.1558 | 0.00565 | -0.0331 | 27.5752
0 | 0.2274 | 0.00569 | -0.0333 | 39.9649
0.5 | 0.2991 | 0.00577 | -0.0335 | 51.8371
1 | 0.3707 | 0.00592 | -0.0335 | 62.6182
1.5 | 0.4428 | 0.00607 | -0.0336 | 72.9489
2 | 0.5148 | 0.00622 | -0.0335 | 82.7653
2.5 | 0.5869 | 0.0064 | -0.0333 | 91.7031
3 | 0.6591 | 0.00659 | -0.033 | 100.0152
3.5 | 0.7308 | 0.00685 | -0.0325 | 106.6861
4 | 0.8022 | 0.00716 | -0.0317 | 112.0391
4.5 | 0.874 | 0.00746 | -0.0308 | 117.1582
5 | 0.9462 | 0.00778 | -0.0297 | 121.6195
5.5 | 1.0191 | 0.00807 | -0.0284 | 126.2825
6 | 1.091 | 0.00845 | -0.0267 | 129.1124
6.5 | 1.1637 | 0.0088 | -0.0248 | 132.2386
7 | 1.2369 | 0.00916 | -0.0227 | 135.0328
7.5 | 1.3071 | 0.00969 | -0.0198 | 134.8916
8 | 1.3778 | 0.01019 | -0.0166 | 135.211
8.5 | 1.4446 | 0.01083 | -0.0126 | 133.3887
9 | 1.5113 | 0.01144 | -0.0082 | 132.1066
9.5 | 1.5654 | 0.01211 | -0.0017 | 129.2651
10 | 1.6106 | 0.01301 | 0.0058 | 123.7971
10.5 | 1.6575 | 0.01419 | 0.0125 | 116.8076
11 | 1.7045 | 0.01562 | 0.019 | 109.1229
11.5 | 1.7484 | 0.01745 | 0.0253 | 100.1948
12 | 1.7846 | 0.01988 | 0.0315 | 89.7686
12.5 | 1.8057 | 0.02334 | 0.0373 | 77.365
13 | 1.8067 | 0.02825 | 0.042 | 63.954
13.5 | 1.7962 | 0.03439 | 0.0446 | 52.2303
15 | 1.6999 | 0.06269 | 0.0366 | 27.116
15.5 | 1.6559 | 0.07608 | 0.0274 | 21.7652
16 | 1.6038 | 0.09024 | 0.017 | 17.7726
16.5 | 1.5365 | 0.10631 | 0.0039 | 14.453
17 | 1.4683 | 0.12331 | -0.0106 | 11.9074
17.5 | 1.4009 | 0.1412 | -0.0262 | 9.9214
18 | 1.361 | 0.15636 | -0.039 | 8.7043

## 113. Re 12M Mach 0.00 (1)
BIGFOIL.COM POLAR EXPORT
n63215b
NACA63-215 MOD B |  |  |  | Cl Max: | 1.623 | at alpha= | 14.5 | deg
JavaFoil+Calcfoil stall+Eppler ext transition |  |  |  | L/D Max: | 123.93 | at alpha= | 8 | deg
Re: | 12000000 |  |  | Cd Min: | 0.00625 | at alpha= | -1 | deg
Mach: | 0 |  |  | Cl=0 at alpha= | -1.871 | deg
|  |  |  | @ Cl=0.1, Cd= | 0.0062615
|  |  |  | @ Cl=0.4, Cd= | 0.0066644
|  |  |  | @ Cl=0.6, Cd= | 0.007315
alpha (deg) | Cl | Cd | Cm | Cl/Cd
-19.5 | -0.863 | 0.09059 | -0.017 | -9.529
-19 | -0.891 | 0.07777 | -0.018 | -11.461
-18.5 | -0.919 | 0.06604 | -0.019 | -13.919
-18 | -0.946 | 0.05572 | -0.019 | -16.977
-17.5 | -0.974 | 0.04491 | -0.02 | -21.694
-17 | -0.995 | 0.03882 | -0.021 | -25.625
-16.5 | -1.011 | 0.03435 | -0.021 | -29.436
-16 | -1.025 | 0.03043 | -0.022 | -33.677
-15.5 | -1.037 | 0.02655 | -0.022 | -39.05
-15 | -1.045 | 0.02335 | -0.023 | -44.747
-14.5 | -1.047 | 0.02132 | -0.023 | -49.125
-14 | -1.046 | 0.01936 | -0.024 | -54.053
-13.5 | -1.042 | 0.01739 | -0.024 | -59.95
-13 | -1.035 | 0.01535 | -0.025 | -67.453
-12.5 | -1.022 | 0.01409 | -0.025 | -72.548
-12 | -1.004 | 0.01309 | -0.025 | -76.662
-11.5 | -0.976 | 0.01353 | -0.026 | -72.143
-11 | -0.95 | 0.01258 | -0.026 | -75.513
-10.5 | -0.918 | 0.01174 | -0.026 | -78.141
-10 | -0.882 | 0.01104 | -0.027 | -79.85
-9.5 | -0.843 | 0.01039 | -0.027 | -81.139
-9 | -0.802 | 0.00983 | -0.028 | -81.609
-8.5 | -0.757 | 0.00938 | -0.028 | -80.745
-8 | -0.71 | 0.00894 | -0.028 | -79.458
-7.5 | -0.66 | 0.00802 | -0.029 | -82.324
-7 | -0.607 | 0.00839 | -0.029 | -72.368
-6.5 | -0.552 | 0.00804 | -0.029 | -68.7
-6 | -0.496 | 0.00773 | -0.03 | -64.171
-5.5 | -0.438 | 0.00737 | -0.03 | -59.42
-5 | -0.379 | 0.00771 | -0.03 | -49.218
-4.5 | -0.32 | 0.00755 | -0.031 | -42.415
-4 | -0.26 | 0.00727 | -0.031 | -35.752
-3.5 | -0.199 | 0.0072 | -0.031 | -27.703
-3 | -0.138 | 0.00695 | -0.031 | -19.911
-2.5 | -0.077 | 0.00662 | -0.032 | -11.655
-2 | -0.016 | 0.00639 | -0.032 | -2.471
-1.5 | 0.046 | 0.00635 | -0.032 | 7.195
-1 | 0.107 | 0.00625 | -0.032 | 17.132
-0.5 | 0.168 | 0.00633 | -0.033 | 26.594
0 | 0.23 | 0.00647 | -0.033 | 35.547
0.5 | 0.291 | 0.00647 | -0.033 | 45.008
1 | 0.352 | 0.00657 | -0.034 | 53.577
1.5 | 0.413 | 0.00669 | -0.034 | 61.771
2 | 0.474 | 0.00681 | -0.034 | 69.571
2.5 | 0.535 | 0.00719 | -0.034 | 74.368
3 | 0.595 | 0.00731 | -0.034 | 81.35
3.5 | 0.655 | 0.00737 | -0.035 | 88.851
4 | 0.715 | 0.00751 | -0.035 | 95.156
4.5 | 0.775 | 0.0077 | -0.035 | 100.575
5 | 0.834 | 0.0079 | -0.035 | 105.549
5.5 | 0.892 | 0.00801 | -0.036 | 111.343
6 | 0.95 | 0.00816 | -0.036 | 116.417
6.5 | 1.007 | 0.00836 | -0.036 | 120.415
7 | 1.064 | 0.00884 | -0.036 | 120.328
7.5 | 1.119 | 0.00917 | -0.036 | 122.123
8 | 1.174 | 0.00948 | -0.037 | 123.93
8.5 | 1.229 | 0.01144 | -0.037 | 107.408
9 | 1.282 | 0.01196 | -0.037 | 107.14
9.5 | 1.322 | 0.01393 | -0.037 | 94.887
10 | 1.363 | 0.01267 | -0.037 | 107.596
10.5 | 1.404 | 0.01273 | -0.037 | 110.351
11 | 1.444 | 0.01589 | -0.037 | 90.913
11.5 | 1.48 | 0.01705 | -0.037 | 86.809
12 | 1.514 | 0.01878 | -0.036 | 80.61
12.5 | 1.547 | 0.02058 | -0.036 | 75.183
13 | 1.575 | 0.02321 | -0.036 | 67.871
13.5 | 1.602 | 0.02599 | -0.036 | 61.64
14 | 1.618 | 0.02936 | -0.036 | 55.099
14.5 | 1.623 | 0.03304 | -0.035 | 49.114
15 | 1.623 | 0.03753 | -0.035 | 43.235
15.5 | 1.612 | 0.04416 | -0.035 | 36.499
16 | 1.603 | 0.04979 | -0.034 | 32.198
16.5 | 1.585 | 0.05763 | -0.034 | 27.497
17 | 1.539 | 0.07513 | -0.032 | 20.479
17.5 | 1.521 | 0.08242 | -0.031 | 18.455
18 | 1.501 | 0.08961 | -0.031 | 16.752
18.5 | 1.477 | 0.09745 | -0.031 | 15.161
19 | 1.452 | 0.10495 | -0.03 | 13.836
19.5 | 1.424 | 0.11258 | -0.03 | 12.652

## 114. Re 12M Mach 0.00 (2)
BIGFOIL.COM POLAR EXPORT
n63215b
NACA63-215 MOD B |  |  |  | Cl Max: | 1.893 | at alpha= | 17.5 | deg
XFOIL ncrit=9 |  |  |  | L/D Max: | 149.059 | at alpha= | 10 | deg
Re: | 12000000 |  |  | Cd Min: | 0.05101 | at alpha= | 20 | deg
Mach: | 0 |  |  | Cl=0 at alpha= | -1.6429 | deg
|  |  |  | @ Cl=0.1, Cd= | 0.0054367
|  |  |  | @ Cl=0.4, Cd= | 0.005587
|  |  |  | @ Cl=0.6, Cd= | 0.0060153
alpha (deg) | Cl | Cd | Cm | Cl/Cd
-20 | -1.7183 | 0.03502 | -0.0451 | -49.0662
-19.5 | -1.7095 | 0.03115 | -0.0449 | -54.8796
-19 | -1.6927 | 0.02806 | -0.0445 | -60.3243
-18.5 | -1.6749 | 0.02513 | -0.0439 | -66.6494
-18 | -1.6533 | 0.02259 | -0.0431 | -73.1873
-17.5 | -1.6271 | 0.02046 | -0.0422 | -79.5259
-17 | -1.5984 | 0.01856 | -0.0413 | -86.1207
-16.5 | -1.5654 | 0.01701 | -0.0404 | -92.0282
-16 | -1.529 | 0.01569 | -0.0395 | -97.4506
-15.5 | -1.5067 | 0.01461 | -0.0356 | -103.128
-15 | -1.435 | 0.01377 | -0.0401 | -104.2121
-14.5 | -1.4026 | 0.01321 | -0.0365 | -106.1771
-14 | -1.3613 | 0.01264 | -0.0344 | -107.6978
-13.5 | -1.3178 | 0.01202 | -0.0326 | -109.6339
-13 | -1.2713 | 0.01144 | -0.0312 | -111.1276
-12.5 | -1.223 | 0.0109 | -0.0301 | -112.2018
-12 | -1.1726 | 0.01043 | -0.0292 | -112.4257
-11.5 | -1.1206 | 0.01002 | -0.0285 | -111.8363
-11 | -1.0682 | 0.00957 | -0.0279 | -111.6196
-10.5 | -1.015 | 0.00914 | -0.0274 | -111.0503
-10 | -0.9608 | 0.00875 | -0.027 | -109.8057
-9.5 | -0.9059 | 0.0084 | -0.0268 | -107.8452
-9 | -0.8503 | 0.00804 | -0.0266 | -105.7587
-8.5 | -0.7938 | 0.00777 | -0.0265 | -102.1622
-8 | -0.7372 | 0.0075 | -0.0265 | -98.2933
-7.5 | -0.6799 | 0.0073 | -0.0265 | -93.137
-7 | -0.6224 | 0.00709 | -0.0266 | -87.7856
-6.5 | -0.5646 | 0.00689 | -0.0267 | -81.9448
-6 | -0.5063 | 0.00672 | -0.0269 | -75.3423
-5.5 | -0.4481 | 0.00656 | -0.0271 | -68.3079
-5 | -0.3896 | 0.00643 | -0.0273 | -60.591
-4.5 | -0.3313 | 0.0063 | -0.0275 | -52.5873
-4 | -0.2732 | 0.0062 | -0.0277 | -44.0645
-3.5 | -0.2175 | 0.00641 | -0.0277 | -33.9314
-2 | -0.042 | 0.00595 | -0.0287 | -7.0588
-1.5 | 0.0168 | 0.00577 | -0.0292 | 2.9116
-1 | 0.0758 | 0.00551 | -0.0298 | 13.7568
-0.5 | 0.1352 | 0.00533 | -0.0303 | 25.3659
0 | 0.1948 | 0.00536 | -0.0308 | 36.3433
0.5 | 0.2541 | 0.00537 | -0.0312 | 47.3184
1 | 0.3134 | 0.00543 | -0.0316 | 57.7164
1.5 | 0.3726 | 0.00555 | -0.032 | 67.1351
2 | 0.4319 | 0.00563 | -0.0324 | 76.714
2.5 | 0.4909 | 0.00576 | -0.0328 | 85.2257
3 | 0.5499 | 0.00587 | -0.0332 | 93.6797
3.5 | 0.6085 | 0.00604 | -0.0335 | 100.745
4 | 0.6672 | 0.00616 | -0.0339 | 108.3117
4.5 | 0.7253 | 0.00636 | -0.0341 | 114.0409
5 | 0.7833 | 0.00654 | -0.0344 | 119.7706
5.5 | 0.8408 | 0.00678 | -0.0346 | 124.0118
6 | 0.898 | 0.00702 | -0.0348 | 127.9202
6.5 | 0.9556 | 0.00718 | -0.0351 | 133.0919
7 | 1.0126 | 0.0074 | -0.0352 | 136.8378
7.5 | 1.069 | 0.00766 | -0.0353 | 139.5561
8 | 1.1256 | 0.00787 | -0.0355 | 143.0241
8.5 | 1.1821 | 0.00807 | -0.0356 | 146.4808
9 | 1.2377 | 0.00834 | -0.0357 | 148.4053
9.5 | 1.2919 | 0.0087 | -0.0355 | 148.4943
10 | 1.346 | 0.00903 | -0.0354 | 149.0587
10.5 | 1.3988 | 0.00944 | -0.0351 | 148.178
11 | 1.4512 | 0.00985 | -0.0347 | 147.3299
11.5 | 1.5027 | 0.01028 | -0.0342 | 146.177
12 | 1.5547 | 0.01062 | -0.0338 | 146.3936
12.5 | 1.6044 | 0.01109 | -0.0331 | 144.6709
13 | 1.6524 | 0.01162 | -0.0322 | 142.2031
13.5 | 1.7009 | 0.01204 | -0.0314 | 141.2708
14 | 1.7473 | 0.01251 | -0.0302 | 139.6723
14.5 | 1.7887 | 0.01318 | -0.0284 | 135.7132
15 | 1.8289 | 0.01371 | -0.0264 | 133.399
15.5 | 1.8454 | 0.01435 | -0.0201 | 128.5993
16 | 1.8664 | 0.01537 | -0.0155 | 121.4314
16.5 | 1.8806 | 0.01694 | -0.0108 | 111.0153
17 | 1.8857 | 0.01927 | -0.0059 | 97.8568
17.5 | 1.893 | 0.0218 | -0.0021 | 86.8349
18 | 1.8905 | 0.02527 | 0.0015 | 74.812
18.5 | 1.8387 | 0.0331 | 0.0059 | 55.5498
19 | 1.8267 | 0.03869 | 0.0068 | 47.2138
19.5 | 1.8177 | 0.04467 | 0.0065 | 40.6917
20 | 1.8109 | 0.05101 | 0.0052 | 35.5009

## 115. Re 12M Mach 0.10 (1)
BIGFOIL.COM POLAR EXPORT
n63215b
NACA63-215 MOD B |  |  |  | Cl Max: | 1.614 | at alpha= | 14.5 | deg
JavaFoil+Calcfoil stall+Eppler ext transition |  |  |  | L/D Max: | 123.623 | at alpha= | 8 | deg
Re: | 12000000 |  |  | Cd Min: | 0.00622 | at alpha= | -1 | deg
Mach: | 0.1 |  |  | Cl=0 at alpha= | -1.871 | deg
|  |  |  | @ Cl=0.1, Cd= | 0.0062406
|  |  |  | @ Cl=0.4, Cd= | 0.0066654
|  |  |  | @ Cl=0.6, Cd= | 0.007342
alpha (deg) | Cl | Cd | Cm | Cl/Cd
-19 | -0.828 | 0.09388 | -0.017 | -8.819
-18.5 | -0.865 | 0.07465 | -0.018 | -11.591
-18 | -0.897 | 0.06192 | -0.019 | -14.49
-17.5 | -0.929 | 0.05023 | -0.02 | -18.489
-17 | -0.95 | 0.0453 | -0.02 | -20.966
-16.5 | -0.973 | 0.03831 | -0.021 | -25.407
-16 | -0.995 | 0.03224 | -0.022 | -30.863
-15.5 | -1.011 | 0.02787 | -0.022 | -36.278
-15 | -1.023 | 0.02448 | -0.023 | -41.781
-14.5 | -1.03 | 0.02184 | -0.023 | -47.153
-14 | -1.031 | 0.02006 | -0.024 | -51.388
-13.5 | -1.03 | 0.01791 | -0.024 | -57.516
-13 | -1.026 | 0.01575 | -0.025 | -65.106
-12.5 | -1.015 | 0.01441 | -0.025 | -70.444
-12 | -0.999 | 0.01337 | -0.025 | -74.707
-11.5 | -0.972 | 0.01383 | -0.026 | -70.309
-11 | -0.948 | 0.01283 | -0.026 | -73.86
-10.5 | -0.917 | 0.01193 | -0.027 | -76.826
-10 | -0.882 | 0.01121 | -0.027 | -78.676
-9.5 | -0.844 | 0.01052 | -0.027 | -80.211
-9 | -0.803 | 0.00994 | -0.028 | -80.81
-8.5 | -0.759 | 0.00945 | -0.028 | -80.34
-8 | -0.713 | 0.00901 | -0.029 | -79.066
-7.5 | -0.662 | 0.00808 | -0.029 | -82.006
-7 | -0.61 | 0.00851 | -0.029 | -71.692
-6.5 | -0.555 | 0.00814 | -0.03 | -68.144
-6 | -0.498 | 0.00783 | -0.03 | -63.583
-5.5 | -0.44 | 0.00737 | -0.03 | -59.742
-5 | -0.381 | 0.00771 | -0.03 | -49.476
-4.5 | -0.322 | 0.00752 | -0.031 | -42.777
-4 | -0.261 | 0.00734 | -0.031 | -35.588
-3.5 | -0.2 | 0.00726 | -0.031 | -27.618
-3 | -0.139 | 0.00695 | -0.032 | -20.013
-2.5 | -0.078 | 0.00664 | -0.032 | -11.686
-2 | -0.016 | 0.00639 | -0.032 | -2.483
-1.5 | 0.046 | 0.00638 | -0.032 | 7.19
-1 | 0.108 | 0.00622 | -0.033 | 17.29
-0.5 | 0.169 | 0.00635 | -0.033 | 26.656
0 | 0.231 | 0.00649 | -0.033 | 35.618
0.5 | 0.293 | 0.00648 | -0.033 | 45.164
1 | 0.354 | 0.00659 | -0.034 | 53.708
1.5 | 0.415 | 0.00669 | -0.034 | 62.064
2 | 0.476 | 0.00684 | -0.034 | 69.672
2.5 | 0.537 | 0.00721 | -0.034 | 74.536
3 | 0.598 | 0.00734 | -0.035 | 81.48
3.5 | 0.658 | 0.0074 | -0.035 | 88.919
4 | 0.719 | 0.00754 | -0.035 | 95.252
4.5 | 0.778 | 0.00774 | -0.035 | 100.536
5 | 0.838 | 0.00792 | -0.036 | 105.727
5.5 | 0.896 | 0.00805 | -0.036 | 111.325
6 | 0.954 | 0.0082 | -0.036 | 116.314
6.5 | 1.012 | 0.00841 | -0.036 | 120.244
7 | 1.068 | 0.0089 | -0.036 | 120.032
7.5 | 1.124 | 0.00922 | -0.037 | 121.919
8 | 1.179 | 0.00954 | -0.037 | 123.623
8.5 | 1.234 | 0.01156 | -0.037 | 106.745
9 | 1.287 | 0.01211 | -0.037 | 106.306
9.5 | 1.326 | 0.01301 | -0.037 | 101.865
10 | 1.365 | 0.01293 | -0.037 | 105.56
10.5 | 1.407 | 0.013 | -0.037 | 108.245
11 | 1.446 | 0.01626 | -0.037 | 88.911
11.5 | 1.481 | 0.01754 | -0.037 | 84.417
12 | 1.514 | 0.01932 | -0.036 | 78.369
12.5 | 1.546 | 0.02137 | -0.036 | 72.337
13 | 1.574 | 0.0241 | -0.036 | 65.304
13.5 | 1.598 | 0.02716 | -0.036 | 58.851
14 | 1.613 | 0.03039 | -0.036 | 53.085
14.5 | 1.614 | 0.03494 | -0.035 | 46.186
15 | 1.611 | 0.03988 | -0.035 | 40.389
15.5 | 1.599 | 0.04652 | -0.034 | 34.363
16 | 1.584 | 0.05335 | -0.034 | 29.686
16.5 | 1.563 | 0.06155 | -0.033 | 25.392
17 | 1.515 | 0.07919 | -0.032 | 19.134
17.5 | 1.495 | 0.08662 | -0.031 | 17.257
18 | 1.471 | 0.09374 | -0.031 | 15.696
18.5 | 1.444 | 0.10144 | -0.031 | 14.239
19 | 1.415 | 0.10913 | -0.03 | 12.964
19.5 | 1.383 | 0.11677 | -0.03 | 11.844

## 116. Re 12M Mach 0.10 (2)
BIGFOIL.COM POLAR EXPORT
n63215b
NACA63-215 MOD B |  |  |  | Cl Max: | 1.8857 | at alpha= | 17 | deg
XFOIL ncrit=9 |  |  |  | L/D Max: | 148.426 | at alpha= | 9.5 | deg
Re: | 12000000 |  |  | Cd Min: | 0.05642 | at alpha= | 20 | deg
Mach: | 0.1 |  |  | Cl=0 at alpha= | -1.6413 | deg
|  |  |  | @ Cl=0.1, Cd= | 0.0054482
|  |  |  | @ Cl=0.4, Cd= | 0.0055936
|  |  |  | @ Cl=0.6, Cd= | 0.0060164
alpha (deg) | Cl | Cd | Cm | Cl/Cd
-20 | -1.7041 | 0.03885 | -0.047 | -43.8636
-19.5 | -1.6989 | 0.03434 | -0.0472 | -49.4729
-19 | -1.6846 | 0.03088 | -0.0469 | -54.5531
-18.5 | -1.6704 | 0.02747 | -0.0464 | -60.8082
-18 | -1.6519 | 0.02451 | -0.0457 | -67.397
-17.5 | -1.6282 | 0.02204 | -0.0448 | -73.8748
-17 | -1.6025 | 0.01978 | -0.0438 | -81.0162
-16.5 | -1.5715 | 0.01798 | -0.0427 | -87.4027
-16 | -1.5369 | 0.01647 | -0.0416 | -93.3151
-15.5 | -1.489 | 0.01515 | -0.0425 | -98.2838
-15 | -1.4206 | 0.01404 | -0.0466 | -101.1823
-14 | -1.3691 | 0.0129 | -0.0367 | -106.1318
-13.5 | -1.3257 | 0.01229 | -0.0347 | -107.8682
-13 | -1.2796 | 0.01168 | -0.033 | -109.5548
-12.5 | -1.2316 | 0.01109 | -0.0316 | -111.055
-12 | -1.1814 | 0.01058 | -0.0305 | -111.6635
-11.5 | -1.1293 | 0.01014 | -0.0296 | -111.3708
-11 | -1.0761 | 0.00971 | -0.0289 | -110.8239
-10.5 | -1.0227 | 0.00924 | -0.0283 | -110.6818
-10 | -0.9679 | 0.00887 | -0.0278 | -109.1206
-9.5 | -0.9128 | 0.00846 | -0.0274 | -107.896
-9 | -0.8568 | 0.00811 | -0.0272 | -105.6473
-8.5 | -0.7998 | 0.00782 | -0.027 | -102.2762
-8 | -0.7427 | 0.00754 | -0.0269 | -98.5013
-7.5 | -0.685 | 0.00733 | -0.0269 | -93.4516
-7 | -0.6269 | 0.00713 | -0.0269 | -87.9243
-6.5 | -0.5687 | 0.00691 | -0.027 | -82.301
-6 | -0.51 | 0.00674 | -0.0271 | -75.6677
-5.5 | -0.4512 | 0.00658 | -0.0273 | -68.5714
-5 | -0.3924 | 0.00644 | -0.0275 | -60.9317
-4.5 | -0.3336 | 0.00632 | -0.0277 | -52.7848
-4 | -0.2751 | 0.00623 | -0.0279 | -44.1573
-3.5 | -0.2191 | 0.00643 | -0.0278 | -34.0747
-2.5 | -0.1013 | 0.00617 | -0.0284 | -16.4182
-2 | -0.0424 | 0.00596 | -0.0289 | -7.1141
-1.5 | 0.0167 | 0.00578 | -0.0293 | 2.8893
-1 | 0.0762 | 0.00552 | -0.0299 | 13.8043
-0.5 | 0.1359 | 0.00534 | -0.0304 | 25.4494
0 | 0.1959 | 0.00537 | -0.0309 | 36.4804
0.5 | 0.2556 | 0.00538 | -0.0313 | 47.5093
1 | 0.3153 | 0.00544 | -0.0317 | 57.9596
1.5 | 0.3749 | 0.00556 | -0.0321 | 67.4281
2 | 0.4346 | 0.00564 | -0.0325 | 77.0567
2.5 | 0.494 | 0.00578 | -0.0329 | 85.4671
3 | 0.5534 | 0.00589 | -0.0332 | 93.9559
3.5 | 0.6124 | 0.00605 | -0.0335 | 101.2231
4 | 0.6716 | 0.00618 | -0.0339 | 108.6731
4.5 | 0.7301 | 0.00638 | -0.0341 | 114.4357
5 | 0.7884 | 0.00658 | -0.0343 | 119.8176
5.5 | 0.8464 | 0.00682 | -0.0345 | 124.1056
6 | 0.9041 | 0.00705 | -0.0347 | 128.2411
6.5 | 0.9622 | 0.00722 | -0.0349 | 133.2687
7 | 1.0196 | 0.00745 | -0.035 | 136.8591
7.5 | 1.0766 | 0.00771 | -0.0351 | 139.6368
8 | 1.1338 | 0.00792 | -0.0352 | 143.1566
8.5 | 1.1908 | 0.00813 | -0.0353 | 146.4699
9 | 1.2468 | 0.00842 | -0.0352 | 148.076
9.5 | 1.3017 | 0.00877 | -0.035 | 148.4265
10 | 1.3559 | 0.00915 | -0.0347 | 148.1858
10.5 | 1.4096 | 0.00954 | -0.0343 | 147.7568
11 | 1.4621 | 0.00998 | -0.0338 | 146.503
11.5 | 1.5145 | 0.01039 | -0.0332 | 145.7652
12 | 1.5669 | 0.01075 | -0.0327 | 145.7581
12.5 | 1.6165 | 0.01127 | -0.0318 | 143.4339
13 | 1.665 | 0.01179 | -0.0307 | 141.2214
13.5 | 1.7138 | 0.01222 | -0.0296 | 140.2455
14 | 1.7596 | 0.01275 | -0.0282 | 138.0078
14.5 | 1.8001 | 0.01345 | -0.026 | 133.8364
15 | 1.8345 | 0.01395 | -0.0226 | 131.5054
15.5 | 1.8482 | 0.01479 | -0.016 | 124.9628
16 | 1.8693 | 0.01598 | -0.0116 | 116.9775
16.5 | 1.8807 | 0.01787 | -0.0068 | 105.2434
17 | 1.8857 | 0.02041 | -0.0022 | 92.391
17.5 | 1.8822 | 0.02382 | 0.002 | 79.0176
18 | 1.8535 | 0.02956 | 0.0062 | 62.703
18.5 | 1.8186 | 0.03678 | 0.0083 | 49.4454
19 | 1.8133 | 0.04224 | 0.0085 | 42.9285
19.5 | 1.8037 | 0.04871 | 0.0075 | 37.0294
20 | 1.7895 | 0.05642 | 0.0053 | 31.7175

## 117. Re 12M Mach 0.25 (1)
BIGFOIL.COM POLAR EXPORT
n63215b
NACA63-215 MOD B |  |  |  | Cl Max: | 1.564 | at alpha= | 13.5 | deg
JavaFoil+Calcfoil stall+Eppler ext transition |  |  |  | L/D Max: | 121.03 | at alpha= | 8 | deg
Re: | 12000000 |  |  | Cd Min: | 0.00628 | at alpha= | -1 | deg
Mach: | 0.25 |  |  | Cl=0 at alpha= | -1.873 | deg
|  |  |  | @ Cl=0.1, Cd= | 0.0063178
|  |  |  | @ Cl=0.4, Cd= | 0.0067439
|  |  |  | @ Cl=0.6, Cd= | 0.0074407
alpha (deg) | Cl | Cd | Cm | Cl/Cd
-17 | -0.596 | 0.10733 | -0.016 | -5.554
-16.5 | -0.649 | 0.09337 | -0.017 | -6.952
-16 | -0.711 | 0.07054 | -0.019 | -10.08
-15.5 | -0.771 | 0.0515 | -0.021 | -14.98
-15 | -0.826 | 0.03791 | -0.022 | -21.779
-14.5 | -0.867 | 0.03084 | -0.023 | -28.113
-14 | -0.9 | 0.02598 | -0.024 | -34.632
-13.5 | -0.924 | 0.02272 | -0.024 | -40.655
-13 | -0.941 | 0.01975 | -0.025 | -47.642
-12.5 | -0.95 | 0.01754 | -0.025 | -54.16
-12 | -0.954 | 0.01523 | -0.026 | -62.623
-11.5 | -0.947 | 0.01388 | -0.026 | -68.277
-11 | -0.926 | 0.01445 | -0.027 | -64.109
-10.5 | -0.904 | 0.01321 | -0.027 | -68.457
-10 | -0.877 | 0.01218 | -0.028 | -71.991
-9.5 | -0.844 | 0.01134 | -0.028 | -74.435
-9 | -0.807 | 0.01063 | -0.028 | -75.914
-8.5 | -0.766 | 0.00998 | -0.029 | -76.729
-8 | -0.721 | 0.00945 | -0.029 | -76.323
-7.5 | -0.674 | 0.00901 | -0.03 | -74.743
-7 | -0.622 | 0.00809 | -0.03 | -76.875
-6.5 | -0.567 | 0.00838 | -0.03 | -67.688
-6 | -0.51 | 0.00803 | -0.031 | -63.546
-5.5 | -0.451 | 0.00771 | -0.031 | -58.537
-5 | -0.391 | 0.00788 | -0.031 | -49.632
-4.5 | -0.33 | 0.00767 | -0.032 | -43.048
-4 | -0.268 | 0.00761 | -0.032 | -35.243
-3.5 | -0.206 | 0.00775 | -0.032 | -26.545
-3 | -0.143 | 0.00724 | -0.032 | -19.738
-2.5 | -0.08 | 0.00671 | -0.033 | -11.871
-2 | -0.016 | 0.00646 | -0.033 | -2.524
-1.5 | 0.047 | 0.0065 | -0.033 | 7.247
-1 | 0.111 | 0.00628 | -0.034 | 17.596
-0.5 | 0.174 | 0.00645 | -0.034 | 26.972
0 | 0.237 | 0.00654 | -0.034 | 36.311
0.5 | 0.301 | 0.00655 | -0.034 | 45.897
1 | 0.364 | 0.00668 | -0.035 | 54.424
1.5 | 0.426 | 0.00679 | -0.035 | 62.802
2 | 0.489 | 0.00693 | -0.035 | 70.586
2.5 | 0.552 | 0.00734 | -0.035 | 75.181
3 | 0.614 | 0.00747 | -0.036 | 82.138
3.5 | 0.676 | 0.00754 | -0.036 | 89.629
4 | 0.738 | 0.00772 | -0.036 | 95.557
4.5 | 0.799 | 0.00791 | -0.036 | 100.993
5 | 0.859 | 0.00812 | -0.037 | 105.817
5.5 | 0.919 | 0.00827 | -0.037 | 111.096
6 | 0.978 | 0.00844 | -0.037 | 115.933
6.5 | 1.036 | 0.00867 | -0.037 | 119.552
7 | 1.094 | 0.00925 | -0.037 | 118.188
7.5 | 1.15 | 0.0096 | -0.038 | 119.836
8 | 1.206 | 0.00996 | -0.038 | 121.03
8.5 | 1.25 | 0.01352 | -0.038 | 92.443
9 | 1.295 | 0.01339 | -0.038 | 96.708
9.5 | 1.336 | 0.01232 | -0.038 | 108.436
10 | 1.378 | 0.01556 | -0.038 | 88.562
10.5 | 1.415 | 0.01706 | -0.037 | 82.956
11 | 1.449 | 0.0186 | -0.037 | 77.908
11.5 | 1.481 | 0.02069 | -0.037 | 71.602
12 | 1.508 | 0.02365 | -0.037 | 63.763
12.5 | 1.53 | 0.02675 | -0.037 | 57.188
13 | 1.549 | 0.03072 | -0.036 | 50.435
13.5 | 1.564 | 0.03567 | -0.036 | 43.848
14 | 1.56 | 0.04213 | -0.035 | 37.036
14.5 | 1.542 | 0.04942 | -0.035 | 31.208
15 | 1.487 | 0.06715 | -0.032 | 22.138
15.5 | 1.461 | 0.07516 | -0.032 | 19.437
16 | 1.429 | 0.08355 | -0.031 | 17.098
16.5 | 1.39 | 0.09211 | -0.031 | 15.089
17 | 1.346 | 0.10028 | -0.03 | 13.419
17.5 | 1.295 | 0.10897 | -0.03 | 11.88
18 | 1.237 | 0.11789 | -0.03 | 10.492
18.5 | 1.174 | 0.12635 | -0.029 | 9.295

## 118. Re 12M Mach 0.25 (2)
BIGFOIL.COM POLAR EXPORT
n63215b
NACA63-215 MOD B |  |  |  | Cl Max: | 1.8861 | at alpha= | 16.5 | deg
XFOIL ncrit=9 |  |  |  | L/D Max: | 146.688 | at alpha= | 9.5 | deg
Re: | 12000000 |  |  | Cd Min: | 0.11945 | at alpha= | 20 | deg
Mach: | 0.25 |  |  | Cl=0 at alpha= | -1.6334 | deg
|  |  |  | @ Cl=0.1, Cd= | 0.0054928
|  |  |  | @ Cl=0.4, Cd= | 0.0056422
|  |  |  | @ Cl=0.6, Cd= | 0.0060575
alpha (deg) | Cl | Cd | Cm | Cl/Cd
-20 | -1.5838 | 0.06672 | -0.0494 | -23.738
-19.5 | -1.6029 | 0.05801 | -0.0527 | -27.6314
-19 | -1.6117 | 0.05074 | -0.0548 | -31.7639
-18.5 | -1.6141 | 0.04442 | -0.0562 | -36.3372
-18 | -1.613 | 0.0387 | -0.0569 | -41.6796
-17.5 | -1.6056 | 0.03391 | -0.0569 | -47.3489
-17 | -1.5922 | 0.02985 | -0.0562 | -53.34
-16.5 | -1.5758 | 0.02617 | -0.0552 | -60.214
-16 | -1.556 | 0.02287 | -0.0539 | -68.0367
-15.5 | -1.5265 | 0.0202 | -0.0528 | -75.5693
-15 | -1.5001 | 0.01804 | -0.05 | -83.1541
-14.5 | -1.3886 | 0.01604 | -0.0614 | -86.5711
-14 | -1.3692 | 0.0148 | -0.0559 | -92.5135
-13.5 | -1.3541 | 0.01372 | -0.0491 | -98.6953
-13 | -1.3209 | 0.01298 | -0.0442 | -101.7643
-12.5 | -1.2749 | 0.01229 | -0.0413 | -103.7347
-12 | -1.226 | 0.01161 | -0.0388 | -105.5986
-11 | -1.1208 | 0.01038 | -0.035 | -107.9769
-10.5 | -1.0649 | 0.00988 | -0.0336 | -107.7834
-10 | -1.008 | 0.00942 | -0.0325 | -107.0064
-9.5 | -0.9507 | 0.00894 | -0.0314 | -106.3423
-9 | -0.8924 | 0.00851 | -0.0306 | -104.8649
-8.5 | -0.8332 | 0.00811 | -0.03 | -102.7374
-8 | -0.7733 | 0.00781 | -0.0295 | -99.0141
-7.5 | -0.7132 | 0.00752 | -0.0291 | -94.8404
-7 | -0.6524 | 0.0073 | -0.0289 | -89.3699
-6.5 | -0.5915 | 0.00707 | -0.0287 | -83.6634
-6 | -0.5304 | 0.00686 | -0.0286 | -77.3178
-5.5 | -0.4691 | 0.0067 | -0.0286 | -70.0149
-5 | -0.4078 | 0.00652 | -0.0286 | -62.546
-4.5 | -0.3467 | 0.0064 | -0.0287 | -54.1719
-4 | -0.2859 | 0.00633 | -0.0288 | -45.1659
-3.5 | -0.2279 | 0.00653 | -0.0286 | -34.9005
-3 | -0.1669 | 0.00636 | -0.0289 | -26.2421
-2 | -0.0448 | 0.00601 | -0.0295 | -7.4542
-1.5 | 0.0163 | 0.00582 | -0.0299 | 2.8007
-1 | 0.0779 | 0.00555 | -0.0305 | 14.036
-0.5 | 0.1397 | 0.00539 | -0.031 | 25.9184
0 | 0.2019 | 0.00541 | -0.0314 | 37.3198
0.5 | 0.2638 | 0.00542 | -0.0318 | 48.6716
1 | 0.3258 | 0.00548 | -0.0322 | 59.4526
1.5 | 0.3875 | 0.00562 | -0.0325 | 68.9502
2 | 0.4494 | 0.00573 | -0.0328 | 78.4293
2.5 | 0.5112 | 0.00585 | -0.0332 | 87.3846
3 | 0.5727 | 0.006 | -0.0334 | 95.45
3.5 | 0.6344 | 0.00613 | -0.0337 | 103.491
4 | 0.6955 | 0.00633 | -0.0338 | 109.8736
4.5 | 0.7569 | 0.0065 | -0.034 | 116.4462
5 | 0.8173 | 0.00676 | -0.034 | 120.9024
5.5 | 0.8776 | 0.00703 | -0.0339 | 124.8364
6 | 0.9386 | 0.00722 | -0.0339 | 130
6.5 | 0.9991 | 0.00745 | -0.0339 | 134.1074
7 | 1.0591 | 0.00772 | -0.0337 | 137.1891
7.5 | 1.1194 | 0.00796 | -0.0335 | 140.6281
8 | 1.1798 | 0.00818 | -0.0332 | 144.2298
8.5 | 1.239 | 0.00849 | -0.0328 | 145.9364
9 | 1.2973 | 0.00887 | -0.0322 | 146.257
9.5 | 1.3554 | 0.00924 | -0.0315 | 146.6883
10 | 1.412 | 0.0097 | -0.0305 | 145.567
10.5 | 1.4681 | 0.01017 | -0.0294 | 144.3559
11 | 1.5235 | 0.01064 | -0.0282 | 143.1861
11.5 | 1.5791 | 0.01106 | -0.027 | 142.7758
12 | 1.6318 | 0.01161 | -0.0253 | 140.5512
12.5 | 1.6821 | 0.01224 | -0.0232 | 137.4265
13 | 1.7327 | 0.01275 | -0.0211 | 135.898
13.5 | 1.7778 | 0.01338 | -0.0181 | 132.87
14 | 1.8023 | 0.01421 | -0.012 | 126.8332
14.5 | 1.8329 | 0.01504 | -0.0073 | 121.8684
16 | 1.8806 | 0.02074 | 0.0076 | 90.675
16.5 | 1.8861 | 0.02395 | 0.0116 | 78.7516
17 | 1.7992 | 0.03436 | 0.0163 | 52.3632
17.5 | 1.7725 | 0.04186 | 0.0167 | 42.3435
18 | 1.7626 | 0.04873 | 0.0156 | 36.1707
18.5 | 1.74 | 0.05777 | 0.0126 | 30.1194
19.5 | 1.6126 | 0.09149 | -0.0065 | 17.626
20 | 1.4914 | 0.11945 | -0.025 | 12.4856

## 119. Re 12M Mach 0.50 (1)
BIGFOIL.COM POLAR EXPORT
n63215b
NACA63-215 MOD B |  |  |  | Cl Max: | 1.266 | at alpha= | 9 | deg
JavaFoil+Calcfoil stall+Eppler ext transition |  |  |  | L/D Max: | 107.465 | at alpha= | 5.5 | deg
Re: | 12000000 |  |  | Cd Min: | 0.00663 | at alpha= | -1 | deg
Mach: | 0.5 |  |  | Cl=0 at alpha= | -1.8732 | deg
|  |  |  | @ Cl=0.1, Cd= | 0.0066773
|  |  |  | @ Cl=0.4, Cd= | 0.007059
|  |  |  | @ Cl=0.6, Cd= | 0.007885
alpha (deg) | Cl | Cd | Cm | Cl/Cd
-20 | -1.005 | 0.17666 | -0.015 | -5.691
-19.5 | -0.979 | 0.16273 | -0.015 | -6.018
-19 | -0.954 | 0.15341 | -0.016 | -6.217
-18.5 | -0.929 | 0.13973 | -0.016 | -6.645
-18 | -0.907 | 0.12513 | -0.017 | -7.25
-17.5 | -0.889 | 0.10937 | -0.018 | -8.133
-17 | -0.848 | 0.11689 | -0.017 | -7.258
-16.5 | -0.819 | 0.11165 | -0.017 | -7.339
-16 | -0.796 | 0.10913 | -0.017 | -7.292
-15.5 | -0.768 | 0.10229 | -0.018 | -7.512
-15 | -0.79 | 0.05902 | -0.023 | -13.388
-14.5 | -0.793 | 0.03761 | -0.025 | -21.085
-14 | -0.681 | 0.09583 | -0.017 | -7.111
-13.5 | -0.657 | 0.08633 | -0.018 | -7.612
-13 | -0.692 | 0.03857 | -0.026 | -17.947
-12.5 | -0.682 | 0.02686 | -0.027 | -25.408
-12 | -0.566 | 0.0861 | -0.016 | -6.578
-11.5 | -0.539 | 0.07919 | -0.016 | -6.807
-11 | -0.516 | 0.06864 | -0.018 | -7.523
-10.5 | -0.553 | 0.02488 | -0.028 | -22.208
-10 | -0.455 | 0.06874 | -0.015 | -6.625
-9.5 | -0.431 | 0.06076 | -0.018 | -7.086
-9 | -0.455 | 0.02386 | -0.029 | -19.056
-8.5 | -0.606 | 0.01482 | -0.031 | -40.934
-8 | -0.68 | 0.01279 | -0.032 | -53.22
-7.5 | -0.676 | 0.01148 | -0.032 | -58.886
-7 | -0.646 | 0.01055 | -0.033 | -61.187
-6.5 | -0.602 | 0.0098 | -0.033 | -61.457
-6 | -0.551 | 0.00916 | -0.034 | -60.184
-5.5 | -0.495 | 0.00863 | -0.035 | -57.293
-5 | -0.433 | 0.0089 | -0.035 | -48.681
-4.5 | -0.367 | 0.00852 | -0.035 | -43.065
-4 | -0.299 | 0.00827 | -0.036 | -36.111
-3.5 | -0.23 | 0.00798 | -0.036 | -28.769
-3 | -0.16 | 0.00764 | -0.036 | -20.87
-2.5 | -0.089 | 0.00702 | -0.037 | -12.673
-2 | -0.018 | 0.00669 | -0.037 | -2.724
-1.5 | 0.053 | 0.00677 | -0.037 | 7.779
-1 | 0.124 | 0.00663 | -0.038 | 18.636
-0.5 | 0.194 | 0.00679 | -0.038 | 28.633
0 | 0.265 | 0.00682 | -0.038 | 38.869
0.5 | 0.335 | 0.00694 | -0.038 | 48.355
1 | 0.406 | 0.00707 | -0.039 | 57.414
1.5 | 0.476 | 0.00724 | -0.039 | 65.677
2 | 0.545 | 0.00772 | -0.039 | 70.626
2.5 | 0.615 | 0.00793 | -0.04 | 77.48
3 | 0.683 | 0.00815 | -0.04 | 83.815
3.5 | 0.752 | 0.00828 | -0.04 | 90.752
4 | 0.819 | 0.00855 | -0.04 | 95.78
4.5 | 0.885 | 0.00885 | -0.041 | 100.092
5 | 0.95 | 0.00913 | -0.041 | 104.144
5.5 | 1.013 | 0.00943 | -0.041 | 107.465
6 | 1.074 | 0.01018 | -0.041 | 105.586
6.5 | 1.133 | 0.01072 | -0.042 | 105.697
7 | 1.188 | 0.01138 | -0.042 | 104.424
7.5 | 1.227 | 0.01335 | -0.042 | 91.944
8 | 1.234 | 0.01801 | -0.04 | 68.53
8.5 | 1.257 | 0.02098 | -0.04 | 59.95
9 | 1.266 | 0.02553 | -0.039 | 49.584
9.5 | 1.249 | 0.03372 | -0.038 | 37.025
10 | 1.179 | 0.05341 | -0.033 | 22.065
10.5 | 1.126 | 0.06657 | -0.031 | 16.914
11 | 0.969 | 0.08619 | -0.029 | 11.246
11.5 | 0.767 | 0.12326 | -0.025 | 6.225
12 | 0.796 | 0.13401 | -0.025 | 5.937
12.5 | 0.825 | 0.15259 | -0.026 | 5.405
13 | 0.853 | 0.17028 | -0.026 | 5.01
13.5 | 0.886 | 0.15095 | -0.028 | 5.871
14 | 0.915 | 0.12358 | -0.028 | 7.408

## 120. Re 12M Mach 0.50 (2)
BIGFOIL.COM POLAR EXPORT
n63215b
NACA63-215 MOD B |  |  |  | Cl Max: | 1.8401 | at alpha= | 13 | deg
XFOIL ncrit=9 |  |  |  | L/D Max: | 140.395 | at alpha= | 7.5 | deg
Re: | 12000000 |  |  | Cd Min: | 0.15015 | at alpha= | 18 | deg
Mach: | 0.5 |  |  | Cl=0 at alpha= | -1.5973 | deg
|  |  |  | @ Cl=0.1, Cd= | 0.0056571
|  |  |  | @ Cl=0.4, Cd= | 0.0058176
|  |  |  | @ Cl=0.6, Cd= | 0.0062733
alpha (deg) | Cl | Cd | Cm | Cl/Cd
-13.5 | -0.7956 | 0.07969 | -0.0603 | -9.9837
-13 | -0.8144 | 0.06844 | -0.0675 | -11.8995
-12.5 | -0.8391 | 0.05739 | -0.0746 | -14.621
-12 | -0.8683 | 0.04718 | -0.0803 | -18.404
-11.5 | -0.8994 | 0.03819 | -0.0836 | -23.5507
-11 | -0.9336 | 0.03031 | -0.0843 | -30.8017
-10.5 | -0.9662 | 0.02363 | -0.082 | -40.8887
-8.5 | -0.9808 | 0.00998 | -0.0495 | -98.2766
-8 | -0.9126 | 0.00925 | -0.0456 | -98.6595
-7.5 | -0.8419 | 0.00872 | -0.0425 | -96.5482
-7 | -0.77 | 0.00823 | -0.0401 | -93.5601
-6.5 | -0.6973 | 0.00785 | -0.0382 | -88.828
-6 | -0.624 | 0.00754 | -0.0367 | -82.7586
-5.5 | -0.5516 | 0.00725 | -0.0355 | -76.0828
-5 | -0.4787 | 0.007 | -0.0346 | -68.3857
-4.5 | -0.4068 | 0.00682 | -0.0339 | -59.6481
-4 | -0.3358 | 0.00676 | -0.0333 | -49.6746
-3.5 | -0.2683 | 0.00702 | -0.0325 | -38.2194
-3 | -0.1978 | 0.00681 | -0.0322 | -29.0455
-2.5 | -0.1273 | 0.00658 | -0.0321 | -19.3465
-2 | -0.0567 | 0.00633 | -0.0322 | -8.9573
-1.5 | 0.0137 | 0.00603 | -0.0325 | 2.272
-1 | 0.0851 | 0.00568 | -0.0329 | 14.9824
-0.5 | 0.1568 | 0.00557 | -0.0332 | 28.1508
0 | 0.2285 | 0.00561 | -0.0335 | 40.7308
0.5 | 0.3003 | 0.00566 | -0.0337 | 53.0565
1 | 0.3724 | 0.00576 | -0.0338 | 64.6528
1.5 | 0.4443 | 0.00591 | -0.0338 | 75.1777
2 | 0.5167 | 0.00606 | -0.0338 | 85.264
2.5 | 0.5887 | 0.00625 | -0.0336 | 94.192
3 | 0.6615 | 0.0064 | -0.0334 | 103.3594
3.5 | 0.7333 | 0.00666 | -0.0328 | 110.1051
4 | 0.8048 | 0.00697 | -0.0321 | 115.4663
4.5 | 0.8766 | 0.00729 | -0.0312 | 120.2469
5 | 0.9498 | 0.00754 | -0.0302 | 125.9682
5.5 | 1.0226 | 0.00786 | -0.0289 | 130.1018
6 | 1.0951 | 0.00822 | -0.0272 | 133.2238
6.5 | 1.1693 | 0.00852 | -0.0255 | 137.2418
7 | 1.2427 | 0.00888 | -0.0234 | 139.9437
7.5 | 1.3141 | 0.00936 | -0.0206 | 140.3953
8 | 1.3846 | 0.0099 | -0.0174 | 139.8586
8.5 | 1.4544 | 0.01046 | -0.0137 | 139.044
9 | 1.5227 | 0.01105 | -0.0094 | 137.8009
10 | 1.6289 | 0.01253 | 0.0041 | 130
10.5 | 1.6782 | 0.01351 | 0.011 | 124.2191
11 | 1.7278 | 0.01476 | 0.0177 | 117.0596
11.5 | 1.7739 | 0.0164 | 0.0243 | 108.1646
12 | 1.8131 | 0.01861 | 0.0308 | 97.4261
12.5 | 1.8373 | 0.02181 | 0.0371 | 84.2412
13 | 1.8401 | 0.02647 | 0.0424 | 69.5164
13.5 | 1.8299 | 0.03242 | 0.0457 | 56.4436
14 | 1.8028 | 0.04022 | 0.0462 | 44.8235
14.5 | 1.7698 | 0.04887 | 0.0449 | 36.2144
15 | 1.7322 | 0.05979 | 0.0396 | 28.9714
15.5 | 1.694 | 0.07227 | 0.0316 | 23.4399
16 | 1.6526 | 0.08541 | 0.0224 | 19.349
16.5 | 1.5979 | 0.09989 | 0.0111 | 15.9966
17 | 1.5388 | 0.11536 | -0.0017 | 13.3391
17.5 | 1.4692 | 0.13282 | -0.0171 | 11.0616
18 | 1.4086 | 0.15015 | -0.0324 | 9.3813

## 121. Re 14M Mach 0.00 (1)
BIGFOIL.COM POLAR EXPORT
n63215b
NACA63-215 MOD B |  |  |  | Cl Max: | 1.629 | at alpha= | 14.5 | deg
JavaFoil+Calcfoil stall+Eppler ext transition |  |  |  | L/D Max: | 126.31 | at alpha= | 8 | deg
Re: | 14000000 |  |  | Cd Min: | 0.00627 | at alpha= | -0.5 | deg
Mach: | 0 |  |  | Cl=0 at alpha= | -1.871 | deg
|  |  |  | @ Cl=0.1, Cd= | 0.0063797
|  |  |  | @ Cl=0.4, Cd= | 0.0065523
|  |  |  | @ Cl=0.6, Cd= | 0.0071817
alpha (deg) | Cl | Cd | Cm | Cl/Cd
-19.5 | -0.846 | 0.10779 | -0.016 | -7.852
-19 | -0.873 | 0.09409 | -0.017 | -9.278
-18.5 | -0.903 | 0.07824 | -0.018 | -11.546
-18 | -0.933 | 0.06472 | -0.019 | -14.41
-17.5 | -0.978 | 0.0425 | -0.02 | -23.015
-17 | -0.998 | 0.03682 | -0.021 | -27.112
-16.5 | -1.014 | 0.03298 | -0.021 | -30.738
-16 | -1.027 | 0.02936 | -0.022 | -34.969
-15.5 | -1.039 | 0.02565 | -0.022 | -40.507
-15 | -1.048 | 0.02237 | -0.023 | -46.823
-14.5 | -1.049 | 0.02054 | -0.023 | -51.08
-14 | -1.049 | 0.01854 | -0.024 | -56.577
-13.5 | -1.044 | 0.01671 | -0.024 | -62.497
-13 | -1.038 | 0.01472 | -0.025 | -70.466
-12.5 | -1.024 | 0.01357 | -0.025 | -75.444
-12 | -1.006 | 0.01271 | -0.025 | -79.165
-11.5 | -0.978 | 0.01314 | -0.026 | -74.383
-11 | -0.952 | 0.01216 | -0.026 | -78.253
-10.5 | -0.919 | 0.01139 | -0.027 | -80.711
-10 | -0.884 | 0.0107 | -0.027 | -82.582
-9.5 | -0.845 | 0.01009 | -0.027 | -83.762
-9 | -0.804 | 0.00957 | -0.028 | -83.95
-8.5 | -0.759 | 0.0091 | -0.028 | -83.431
-8 | -0.711 | 0.00809 | -0.029 | -87.927
-7.5 | -0.661 | 0.00859 | -0.029 | -76.933
-7 | -0.607 | 0.00821 | -0.029 | -74.018
-6.5 | -0.552 | 0.00787 | -0.029 | -70.177
-6 | -0.496 | 0.00757 | -0.03 | -65.46
-5.5 | -0.438 | 0.00771 | -0.03 | -56.797
-5 | -0.379 | 0.00756 | -0.03 | -50.218
-4.5 | -0.32 | 0.0075 | -0.031 | -42.669
-4 | -0.26 | 0.00716 | -0.031 | -36.321
-3.5 | -0.199 | 0.00706 | -0.031 | -28.232
-3 | -0.138 | 0.00703 | -0.031 | -19.677
-2.5 | -0.077 | 0.00664 | -0.032 | -11.626
-2 | -0.016 | 0.00637 | -0.032 | -2.481
-1.5 | 0.046 | 0.0063 | -0.032 | 7.245
-1 | 0.107 | 0.00639 | -0.032 | 16.756
-0.5 | 0.168 | 0.00627 | -0.033 | 26.88
0 | 0.23 | 0.00636 | -0.033 | 36.134
0.5 | 0.291 | 0.00644 | -0.033 | 45.228
1 | 0.352 | 0.00645 | -0.034 | 54.602
1.5 | 0.413 | 0.00658 | -0.034 | 62.792
2 | 0.474 | 0.00668 | -0.034 | 70.989
2.5 | 0.535 | 0.00705 | -0.034 | 75.867
3 | 0.595 | 0.00717 | -0.034 | 82.996
3.5 | 0.655 | 0.00731 | -0.035 | 89.61
4 | 0.715 | 0.00737 | -0.035 | 96.963
4.5 | 0.775 | 0.00754 | -0.035 | 102.752
5 | 0.834 | 0.00773 | -0.035 | 107.885
5.5 | 0.892 | 0.00791 | -0.036 | 112.721
6 | 0.95 | 0.00806 | -0.036 | 117.781
6.5 | 1.007 | 0.00818 | -0.036 | 123.07
7 | 1.064 | 0.00868 | -0.036 | 122.484
7.5 | 1.119 | 0.009 | -0.036 | 124.396
8 | 1.174 | 0.0093 | -0.037 | 126.31
8.5 | 1.229 | 0.01117 | -0.037 | 109.951
9 | 1.282 | 0.01168 | -0.037 | 109.751
9.5 | 1.334 | 0.01226 | -0.037 | 108.829
10 | 1.367 | 0.01335 | -0.037 | 102.352
10.5 | 1.407 | 0.01232 | -0.037 | 114.161
11 | 1.447 | 0.01537 | -0.037 | 94.186
11.5 | 1.483 | 0.01645 | -0.037 | 90.183
12 | 1.517 | 0.0181 | -0.036 | 83.841
12.5 | 1.55 | 0.01991 | -0.036 | 77.83
13 | 1.579 | 0.02216 | -0.036 | 71.26
13.5 | 1.606 | 0.02472 | -0.036 | 64.989
14 | 1.622 | 0.02795 | -0.036 | 58.033
14.5 | 1.629 | 0.03139 | -0.036 | 51.889
15 | 1.627 | 0.036 | -0.035 | 45.192
15.5 | 1.619 | 0.04191 | -0.035 | 38.621
16 | 1.609 | 0.04761 | -0.034 | 33.79
16.5 | 1.593 | 0.05433 | -0.034 | 29.324
17 | 1.571 | 0.06257 | -0.033 | 25.114
17.5 | 1.526 | 0.07965 | -0.032 | 19.154
18 | 1.505 | 0.08704 | -0.031 | 17.288
18.5 | 1.481 | 0.09479 | -0.031 | 15.626
19 | 1.455 | 0.10262 | -0.031 | 14.176
19.5 | 1.427 | 0.11008 | -0.03 | 12.965

## 122. Re 14M Mach 0.00 (2)
BIGFOIL.COM POLAR EXPORT
n63215b
NACA63-215 MOD B |  |  |  | Cl Max: | 1.883 | at alpha= | 17 | deg
XFOIL ncrit=9 |  |  |  | L/D Max: | 152.473 | at alpha= | 9.5 | deg
Re: | 14000000 |  |  | Cd Min: | 0.0485 | at alpha= | 20 | deg
Mach: | 0 |  |  | Cl=0 at alpha= | -1.6466 | deg
|  |  |  | @ Cl=0.1, Cd= | 0.0054545
|  |  |  | @ Cl=0.4, Cd= | 0.0054839
|  |  |  | @ Cl=0.6, Cd= | 0.0058821
alpha (deg) | Cl | Cd | Cm | Cl/Cd
-20 | -1.7375 | 0.03341 | -0.0449 | -52.0054
-19.5 | -1.7269 | 0.02975 | -0.0446 | -58.0471
-19 | -1.7089 | 0.02682 | -0.0441 | -63.7174
-18.5 | -1.6893 | 0.0241 | -0.0434 | -70.0954
-18 | -1.6669 | 0.02166 | -0.0425 | -76.9575
-17.5 | -1.6402 | 0.01962 | -0.0415 | -83.5984
-17 | -1.6119 | 0.01774 | -0.0405 | -90.8625
-16.5 | -1.5786 | 0.01626 | -0.0394 | -97.0849
-15.5 | -1.4718 | 0.01392 | -0.0432 | -105.7328
-15 | -1.4509 | 0.01339 | -0.0378 | -108.357
-14.5 | -1.4121 | 0.01281 | -0.0353 | -110.2342
-14 | -1.3686 | 0.01226 | -0.0335 | -111.6313
-13.5 | -1.3228 | 0.01172 | -0.032 | -112.8669
-13 | -1.2753 | 0.01118 | -0.0307 | -114.0698
-12.5 | -1.2265 | 0.01065 | -0.0296 | -115.1643
-12 | -1.1759 | 0.01016 | -0.0288 | -115.7382
-11.5 | -1.1237 | 0.00975 | -0.0282 | -115.2513
-11 | -1.0705 | 0.00936 | -0.0277 | -114.3697
-10.5 | -1.0171 | 0.00893 | -0.0272 | -113.897
-10 | -0.9624 | 0.00857 | -0.0269 | -112.2987
-9.5 | -0.9075 | 0.00819 | -0.0266 | -110.8059
-9 | -0.8517 | 0.00787 | -0.0265 | -108.2211
-8.5 | -0.7951 | 0.00758 | -0.0264 | -104.8945
-8 | -0.7384 | 0.00735 | -0.0264 | -100.4626
-7.5 | -0.6811 | 0.00713 | -0.0264 | -95.5259
-7 | -0.6233 | 0.00696 | -0.0265 | -89.5546
-6.5 | -0.5654 | 0.00675 | -0.0267 | -83.763
-6 | -0.5072 | 0.00659 | -0.0268 | -76.9651
-5.5 | -0.4487 | 0.00645 | -0.027 | -69.5659
-5 | -0.3902 | 0.00632 | -0.0273 | -61.7405
-4.5 | -0.3318 | 0.00622 | -0.0275 | -53.3441
-4 | -0.2754 | 0.00642 | -0.0275 | -42.8972
-3.5 | -0.2176 | 0.00635 | -0.0277 | -34.2677
-3 | -0.1592 | 0.00622 | -0.028 | -25.5949
-2.5 | -0.1003 | 0.00611 | -0.0284 | -16.4157
-2 | -0.0417 | 0.00597 | -0.0288 | -6.9849
-1.5 | 0.0173 | 0.00578 | -0.0292 | 2.9931
-1 | 0.0764 | 0.00555 | -0.0298 | 13.7658
-0.5 | 0.1357 | 0.00531 | -0.0304 | 25.5556
0 | 0.1952 | 0.00533 | -0.0308 | 36.6229
0.5 | 0.2547 | 0.00532 | -0.0313 | 47.8759
1 | 0.3141 | 0.00533 | -0.0317 | 58.9306
1.5 | 0.3734 | 0.00543 | -0.0322 | 68.7661
2 | 0.4326 | 0.00555 | -0.0325 | 77.9459
2.5 | 0.4918 | 0.00565 | -0.0329 | 87.0442
3 | 0.5506 | 0.00579 | -0.0333 | 95.095
3.5 | 0.6096 | 0.0059 | -0.0337 | 103.322
4 | 0.668 | 0.00608 | -0.034 | 109.8684
4.5 | 0.7266 | 0.00621 | -0.0343 | 117.0048
5 | 0.7842 | 0.00645 | -0.0345 | 121.5814
5.5 | 0.8419 | 0.00667 | -0.0348 | 126.2219
6 | 0.8996 | 0.00686 | -0.035 | 131.137
7 | 1.014 | 0.00727 | -0.0355 | 139.4773
7.5 | 1.0709 | 0.00748 | -0.0356 | 143.1684
8 | 1.1279 | 0.00767 | -0.0358 | 147.0535
8.5 | 1.1844 | 0.00788 | -0.036 | 150.3046
9 | 1.2395 | 0.00819 | -0.0359 | 151.3431
9.5 | 1.2945 | 0.00849 | -0.0359 | 152.4735
10 | 1.3479 | 0.0089 | -0.0356 | 151.4494
10.5 | 1.4016 | 0.00924 | -0.0355 | 151.6883
11 | 1.4538 | 0.00967 | -0.0351 | 150.3413
11.5 | 1.5066 | 0.01001 | -0.0348 | 150.5095
12 | 1.5585 | 0.01038 | -0.0344 | 150.1445
12.5 | 1.6077 | 0.0109 | -0.0336 | 147.4954
13 | 1.6577 | 0.0113 | -0.033 | 146.6991
13.5 | 1.7065 | 0.01173 | -0.0322 | 145.4817
14 | 1.7515 | 0.01232 | -0.0309 | 142.1672
14.5 | 1.7955 | 0.01287 | -0.0294 | 139.5105
15 | 1.835 | 0.01353 | -0.0273 | 135.6245
16 | 1.8689 | 0.01532 | -0.0159 | 121.9909
16.5 | 1.8807 | 0.01697 | -0.0108 | 110.825
17 | 1.883 | 0.01944 | -0.0056 | 96.8621
17.5 | 1.857 | 0.02409 | 0.0005 | 77.0859
18 | 1.839 | 0.02899 | 0.0042 | 63.4357
18.5 | 1.8394 | 0.03301 | 0.0059 | 55.7225
19 | 1.8393 | 0.03747 | 0.0068 | 49.0873
19.5 | 1.8373 | 0.04259 | 0.0068 | 43.1392
20 | 1.8323 | 0.0485 | 0.0059 | 37.7794

## 123. Re 14M Mach 0.10 (1)
BIGFOIL.COM POLAR EXPORT
n63215b
NACA63-215 MOD B |  |  |  | Cl Max: | 1.618 | at alpha= | 14.5 | deg
JavaFoil+Calcfoil stall+Eppler ext transition |  |  |  | L/D Max: | 126.079 | at alpha= | 8 | deg
Re: | 14000000 |  |  | Cd Min: | 0.0063 | at alpha= | -0.5 | deg
Mach: | 0.1 |  |  | Cl=0 at alpha= | -1.871 | deg
|  |  |  | @ Cl=0.1, Cd= | 0.0063623
|  |  |  | @ Cl=0.4, Cd= | 0.0065605
|  |  |  | @ Cl=0.6, Cd= | 0.007195
alpha (deg) | Cl | Cd | Cm | Cl/Cd
-19 | -0.814 | 0.10856 | -0.016 | -7.497
-18.5 | -0.873 | 0.06776 | -0.019 | -12.889
-18 | -0.904 | 0.05699 | -0.019 | -15.858
-17.5 | -0.932 | 0.04783 | -0.02 | -19.489
-17 | -0.938 | 0.05184 | -0.02 | -18.098
-16.5 | -0.978 | 0.03577 | -0.021 | -27.346
-16 | -0.997 | 0.03113 | -0.022 | -32.024
-15.5 | -1.014 | 0.02651 | -0.022 | -38.254
-15 | -1.025 | 0.02366 | -0.023 | -43.311
-14.5 | -1.032 | 0.02104 | -0.023 | -49.043
-14 | -1.033 | 0.01931 | -0.024 | -53.489
-13.5 | -1.032 | 0.01731 | -0.024 | -59.62
-13 | -1.025 | 0.01575 | -0.025 | -65.127
-12.5 | -1.017 | 0.01388 | -0.025 | -73.267
-12 | -1.001 | 0.01298 | -0.026 | -77.107
-11.5 | -0.974 | 0.01344 | -0.026 | -72.494
-11 | -0.95 | 0.0124 | -0.026 | -76.582
-10.5 | -0.918 | 0.01157 | -0.027 | -79.36
-10 | -0.883 | 0.01086 | -0.027 | -81.374
-9.5 | -0.846 | 0.01022 | -0.027 | -82.771
-9 | -0.805 | 0.00965 | -0.028 | -83.384
-8.5 | -0.761 | 0.00918 | -0.028 | -82.927
-8 | -0.713 | 0.0088 | -0.029 | -81.061
-7.5 | -0.663 | 0.00786 | -0.029 | -84.288
-7 | -0.61 | 0.00831 | -0.029 | -73.357
-6.5 | -0.555 | 0.00787 | -0.03 | -70.521
-6 | -0.498 | 0.00766 | -0.03 | -64.989
-5.5 | -0.44 | 0.00771 | -0.03 | -57.105
-5 | -0.381 | 0.00757 | -0.03 | -50.366
-4.5 | -0.322 | 0.00747 | -0.031 | -43.031
-4 | -0.261 | 0.00723 | -0.031 | -36.159
-3.5 | -0.2 | 0.00712 | -0.031 | -28.145
-3 | -0.139 | 0.00709 | -0.032 | -19.611
-2.5 | -0.078 | 0.00664 | -0.032 | -11.683
-2 | -0.016 | 0.0064 | -0.032 | -2.48
-1.5 | 0.046 | 0.00631 | -0.032 | 7.266
-1 | 0.108 | 0.00637 | -0.033 | 16.885
-0.5 | 0.169 | 0.0063 | -0.033 | 26.868
0 | 0.231 | 0.00638 | -0.033 | 36.2
0.5 | 0.293 | 0.00645 | -0.033 | 45.346
1 | 0.354 | 0.00647 | -0.034 | 54.663
1.5 | 0.415 | 0.00659 | -0.034 | 62.952
2 | 0.476 | 0.0067 | -0.034 | 71.114
2.5 | 0.537 | 0.00707 | -0.034 | 76.033
3 | 0.598 | 0.00719 | -0.035 | 83.13
3.5 | 0.658 | 0.00734 | -0.035 | 89.713
4 | 0.719 | 0.00739 | -0.035 | 97.294
4.5 | 0.778 | 0.00758 | -0.035 | 102.686
5 | 0.838 | 0.00776 | -0.036 | 107.917
5.5 | 0.896 | 0.00795 | -0.036 | 112.721
6 | 0.954 | 0.00811 | -0.036 | 117.722
6.5 | 1.012 | 0.00845 | -0.036 | 119.671
7 | 1.068 | 0.00874 | -0.036 | 122.18
7.5 | 1.124 | 0.00905 | -0.037 | 124.202
8 | 1.179 | 0.00935 | -0.037 | 126.079
8.5 | 1.234 | 0.01129 | -0.037 | 109.292
9 | 1.287 | 0.01182 | -0.037 | 108.886
9.5 | 1.327 | 0.0138 | -0.037 | 96.162
10 | 1.368 | 0.0125 | -0.037 | 109.443
10.5 | 1.409 | 0.01257 | -0.037 | 112.098
11 | 1.449 | 0.01545 | -0.037 | 93.795
11.5 | 1.484 | 0.01692 | -0.037 | 87.734
12 | 1.517 | 0.01867 | -0.037 | 81.264
12.5 | 1.55 | 0.02056 | -0.036 | 75.39
13 | 1.577 | 0.02303 | -0.036 | 68.5
13.5 | 1.603 | 0.02586 | -0.036 | 61.976
14 | 1.617 | 0.02925 | -0.036 | 55.282
14.5 | 1.618 | 0.03351 | -0.035 | 48.297
15 | 1.617 | 0.03799 | -0.035 | 42.561
15.5 | 1.604 | 0.04447 | -0.035 | 36.073
16 | 1.591 | 0.05062 | -0.034 | 31.434
16.5 | 1.568 | 0.05915 | -0.034 | 26.507
17 | 1.52 | 0.07657 | -0.032 | 19.852
17.5 | 1.498 | 0.08412 | -0.031 | 17.812
18 | 1.475 | 0.09117 | -0.031 | 16.179
18.5 | 1.447 | 0.09915 | -0.031 | 14.594
19 | 1.418 | 0.10674 | -0.03 | 13.281
19.5 | 1.385 | 0.1144 | -0.03 | 12.109

## 124. Re 14M Mach 0.10 (2)
BIGFOIL.COM POLAR EXPORT
n63215b
NACA63-215 MOD B |  |  |  | Cl Max: | 1.8802 | at alpha= | 16.5 | deg
XFOIL ncrit=9 |  |  |  | L/D Max: | 152.383 | at alpha= | 9.5 | deg
Re: | 14000000 |  |  | Cd Min: | 0.05367 | at alpha= | 20 | deg
Mach: | 0.1 |  |  | Cl=0 at alpha= | -1.645 | deg
|  |  |  | @ Cl=0.1, Cd= | 0.0054566
|  |  |  | @ Cl=0.4, Cd= | 0.0054889
|  |  |  | @ Cl=0.6, Cd= | 0.0058848
alpha (deg) | Cl | Cd | Cm | Cl/Cd
-20 | -1.7314 | 0.03639 | -0.0472 | -47.579
-19.5 | -1.7196 | 0.03263 | -0.0471 | -52.7
-19 | -1.7048 | 0.02926 | -0.0467 | -58.2638
-18.5 | -1.6869 | 0.02624 | -0.046 | -64.2873
-18 | -1.667 | 0.02344 | -0.0452 | -71.1177
-17.5 | -1.6418 | 0.02114 | -0.0442 | -77.6632
-17 | -1.6156 | 0.01898 | -0.043 | -85.1212
-16.5 | -1.5845 | 0.01723 | -0.0419 | -91.9617
-15.5 | -1.488 | 0.01447 | -0.044 | -102.8334
-15 | -1.4518 | 0.0137 | -0.0418 | -105.9708
-14.5 | -1.4199 | 0.01308 | -0.0379 | -108.555
-14 | -1.3775 | 0.0125 | -0.0357 | -110.2
-13.5 | -1.3319 | 0.01194 | -0.0339 | -111.5494
-13 | -1.2842 | 0.0114 | -0.0324 | -112.6491
-12.5 | -1.2353 | 0.01085 | -0.0311 | -113.8525
-12 | -1.1848 | 0.01032 | -0.0301 | -114.8062
-11.5 | -1.1325 | 0.00987 | -0.0293 | -114.7416
-11 | -1.0788 | 0.00947 | -0.0286 | -113.9176
-10.5 | -1.0248 | 0.00905 | -0.0281 | -113.2376
-10 | -0.9699 | 0.00865 | -0.0276 | -112.1272
-9.5 | -0.9144 | 0.00827 | -0.0273 | -110.5683
-9 | -0.8581 | 0.00794 | -0.027 | -108.073
-8.5 | -0.8012 | 0.00763 | -0.0269 | -105.0066
-8 | -0.7439 | 0.00739 | -0.0268 | -100.6631
-7.5 | -0.6862 | 0.00717 | -0.0268 | -95.7043
-7 | -0.6279 | 0.00698 | -0.0269 | -89.957
-6.5 | -0.5695 | 0.00678 | -0.0269 | -83.9971
-6 | -0.5108 | 0.00661 | -0.0271 | -77.2769
-5.5 | -0.4519 | 0.00647 | -0.0273 | -69.8454
-5 | -0.393 | 0.00633 | -0.0275 | -62.0853
-4.5 | -0.3342 | 0.00623 | -0.0277 | -53.6437
-4 | -0.2775 | 0.00645 | -0.0276 | -43.0233
-3.5 | -0.2192 | 0.00636 | -0.0279 | -34.4654
-3 | -0.1604 | 0.00623 | -0.0282 | -25.7464
-2.5 | -0.1011 | 0.00612 | -0.0285 | -16.5196
-2 | -0.0421 | 0.00598 | -0.0289 | -7.0401
-1.5 | 0.0172 | 0.00579 | -0.0293 | 2.9706
-1 | 0.0768 | 0.00555 | -0.0299 | 13.8378
-0.5 | 0.1364 | 0.00531 | -0.0305 | 25.6874
0 | 0.1963 | 0.00533 | -0.0309 | 36.8293
0.5 | 0.2561 | 0.00533 | -0.0314 | 48.0488
1 | 0.316 | 0.00534 | -0.0318 | 59.176
1.5 | 0.3757 | 0.00544 | -0.0322 | 69.0625
2 | 0.4353 | 0.00556 | -0.0326 | 78.2914
2.5 | 0.495 | 0.00566 | -0.033 | 87.4558
3 | 0.5542 | 0.0058 | -0.0333 | 95.5517
3.5 | 0.6136 | 0.00591 | -0.0337 | 103.824
4 | 0.6724 | 0.0061 | -0.034 | 110.2295
4.5 | 0.7314 | 0.00623 | -0.0343 | 117.3997
5 | 0.7895 | 0.00648 | -0.0345 | 121.8364
5.5 | 0.8475 | 0.0067 | -0.0347 | 126.4925
6 | 0.9058 | 0.00689 | -0.0349 | 131.4659
7 | 1.0212 | 0.00731 | -0.0352 | 139.699
7.5 | 1.0787 | 0.00752 | -0.0354 | 143.4441
8 | 1.1362 | 0.00771 | -0.0355 | 147.3671
8.5 | 1.1931 | 0.00794 | -0.0356 | 150.2645
9 | 1.2486 | 0.00827 | -0.0355 | 150.9794
9.5 | 1.3044 | 0.00856 | -0.0354 | 152.3832
10 | 1.3581 | 0.009 | -0.035 | 150.9
10.5 | 1.4123 | 0.00934 | -0.0347 | 151.2099
11 | 1.4651 | 0.00978 | -0.0342 | 149.8057
11.5 | 1.5186 | 0.01012 | -0.0338 | 150.0593
12.5 | 1.6203 | 0.01105 | -0.0323 | 146.6335
13 | 1.6708 | 0.01146 | -0.0315 | 145.7941
13.5 | 1.7196 | 0.01192 | -0.0305 | 144.2617
14 | 1.764 | 0.01256 | -0.0288 | 140.4459
14.5 | 1.8083 | 0.0131 | -0.0272 | 138.0382
15 | 1.8426 | 0.01386 | -0.024 | 132.9437
15.5 | 1.8568 | 0.01454 | -0.0172 | 127.7029
16 | 1.8707 | 0.01597 | -0.0118 | 117.1384
16.5 | 1.8802 | 0.01792 | -0.0067 | 104.9219
17 | 1.8664 | 0.02155 | -0.0007 | 86.6079
17.5 | 1.826 | 0.02769 | 0.0052 | 65.9444
18 | 1.8289 | 0.03145 | 0.0071 | 58.1526
18.5 | 1.8311 | 0.03564 | 0.0083 | 51.3777
19 | 1.8302 | 0.04052 | 0.0086 | 45.1678
19.5 | 1.8236 | 0.0465 | 0.008 | 39.2172
20 | 1.8119 | 0.05367 | 0.0062 | 33.76

## 125. Re 14M Mach 0.25 (1)
BIGFOIL.COM POLAR EXPORT
n63215b
NACA63-215 MOD B |  |  |  | Cl Max: | 1.569 | at alpha= | 13.5 | deg
JavaFoil+Calcfoil stall+Eppler ext transition |  |  |  | L/D Max: | 123.488 | at alpha= | 8 | deg
Re: | 14000000 |  |  | Cd Min: | 0.00638 | at alpha= | -0.5 | deg
Mach: | 0.25 |  |  | Cl=0 at alpha= | -1.873 | deg
|  |  |  | @ Cl=0.1, Cd= | 0.0064366
|  |  |  | @ Cl=0.4, Cd= | 0.0066255
|  |  |  | @ Cl=0.6, Cd= | 0.0073084
alpha (deg) | Cl | Cd | Cm | Cl/Cd
-17 | -0.597 | 0.10534 | -0.016 | -5.67
-16.5 | -0.655 | 0.08611 | -0.018 | -7.612
-16 | -0.72 | 0.06253 | -0.02 | -11.519
-15.5 | -0.776 | 0.04814 | -0.021 | -16.125
-15 | -0.828 | 0.03639 | -0.022 | -22.754
-14.5 | -0.87 | 0.0292 | -0.023 | -29.806
-14 | -0.903 | 0.02466 | -0.024 | -36.617
-13.5 | -0.926 | 0.02168 | -0.024 | -42.715
-13 | -0.943 | 0.01905 | -0.025 | -49.485
-12.5 | -0.952 | 0.01695 | -0.025 | -56.139
-12 | -0.953 | 0.01538 | -0.026 | -61.962
-11.5 | -0.949 | 0.01349 | -0.026 | -70.332
-11 | -0.928 | 0.01395 | -0.027 | -66.547
-10.5 | -0.906 | 0.01277 | -0.027 | -70.95
-10 | -0.878 | 0.01179 | -0.028 | -74.467
-9.5 | -0.845 | 0.01101 | -0.028 | -76.781
-9 | -0.808 | 0.0103 | -0.028 | -78.437
-8.5 | -0.768 | 0.0097 | -0.029 | -79.154
-8 | -0.722 | 0.00921 | -0.029 | -78.378
-7.5 | -0.674 | 0.00879 | -0.03 | -76.673
-7 | -0.623 | 0.00859 | -0.03 | -72.516
-6.5 | -0.567 | 0.0082 | -0.03 | -69.233
-6 | -0.51 | 0.00785 | -0.031 | -64.958
-5.5 | -0.451 | 0.00806 | -0.031 | -55.978
-5 | -0.391 | 0.00772 | -0.031 | -50.671
-4.5 | -0.33 | 0.00764 | -0.032 | -43.222
-4 | -0.268 | 0.00749 | -0.032 | -35.832
-3.5 | -0.206 | 0.00757 | -0.032 | -27.172
-3 | -0.143 | 0.00716 | -0.032 | -19.953
-2.5 | -0.08 | 0.00679 | -0.033 | -11.741
-2 | -0.016 | 0.00644 | -0.033 | -2.534
-1.5 | 0.047 | 0.00642 | -0.033 | 7.338
-1 | 0.111 | 0.00644 | -0.034 | 17.161
-0.5 | 0.174 | 0.00638 | -0.034 | 27.28
0 | 0.237 | 0.00644 | -0.034 | 36.853
0.5 | 0.301 | 0.00655 | -0.034 | 45.863
1 | 0.364 | 0.00655 | -0.035 | 55.524
1.5 | 0.426 | 0.00668 | -0.035 | 63.877
2 | 0.489 | 0.00703 | -0.035 | 69.538
2.5 | 0.552 | 0.0072 | -0.035 | 76.637
3 | 0.614 | 0.00734 | -0.036 | 83.594
3.5 | 0.676 | 0.00749 | -0.036 | 90.206
4 | 0.738 | 0.00756 | -0.036 | 97.618
4.5 | 0.799 | 0.00774 | -0.036 | 103.205
5 | 0.859 | 0.00795 | -0.037 | 108.025
5.5 | 0.919 | 0.00815 | -0.037 | 112.72
6 | 0.978 | 0.00834 | -0.037 | 117.29
6.5 | 1.036 | 0.00875 | -0.037 | 118.505
7 | 1.094 | 0.00909 | -0.037 | 120.275
7.5 | 1.15 | 0.00942 | -0.038 | 122.136
8 | 1.206 | 0.00976 | -0.038 | 123.488
8.5 | 1.26 | 0.01199 | -0.038 | 105.121
9 | 1.299 | 0.01295 | -0.038 | 100.337
9.5 | 1.339 | 0.0129 | -0.038 | 103.778
10 | 1.381 | 0.01507 | -0.038 | 91.584
10.5 | 1.418 | 0.01621 | -0.037 | 87.521
11 | 1.453 | 0.01796 | -0.037 | 80.887
11.5 | 1.485 | 0.01994 | -0.037 | 74.473
12 | 1.511 | 0.02255 | -0.037 | 67.022
12.5 | 1.534 | 0.02572 | -0.037 | 59.641
13 | 1.555 | 0.02935 | -0.036 | 52.961
13.5 | 1.569 | 0.03416 | -0.036 | 45.928
14 | 1.566 | 0.04032 | -0.035 | 38.832
14.5 | 1.55 | 0.04694 | -0.035 | 33.014
15 | 1.521 | 0.05588 | -0.034 | 27.213
15.5 | 1.465 | 0.07307 | -0.032 | 20.043
16 | 1.432 | 0.08119 | -0.031 | 17.644
16.5 | 1.393 | 0.09002 | -0.031 | 15.471
17 | 1.348 | 0.09823 | -0.031 | 13.724
17.5 | 1.297 | 0.10668 | -0.03 | 12.155
18 | 1.239 | 0.11551 | -0.03 | 10.726
18.5 | 1.176 | 0.12444 | -0.03 | 9.448

## 126. Re 14M Mach 0.25 (2)
BIGFOIL.COM POLAR EXPORT
n63215b
NACA63-215 MOD B |  |  |  | Cl Max: | 1.8744 | at alpha= | 15.5 | deg
XFOIL ncrit=9 |  |  |  | L/D Max: | 150.521 | at alpha= | 9 | deg
Re: | 14000000 |  |  | Cd Min: | 0.11508 | at alpha= | 20 | deg
Mach: | 0.25 |  |  | Cl=0 at alpha= | -1.6376 | deg
|  |  |  | @ Cl=0.1, Cd= | 0.0054804
|  |  |  | @ Cl=0.4, Cd= | 0.005518
|  |  |  | @ Cl=0.6, Cd= | 0.0059453
alpha (deg) | Cl | Cd | Cm | Cl/Cd
-20 | -1.626 | 0.06233 | -0.0518 | -26.087
-19.5 | -1.6417 | 0.0542 | -0.0545 | -30.2897
-19 | -1.6471 | 0.04742 | -0.0563 | -34.7343
-18.5 | -1.6472 | 0.04146 | -0.0572 | -39.7299
-18 | -1.6436 | 0.03617 | -0.0575 | -45.441
-17.5 | -1.6336 | 0.03176 | -0.0571 | -51.4358
-17 | -1.6179 | 0.02796 | -0.0562 | -57.8648
-16.5 | -1.596 | 0.02476 | -0.055 | -64.4588
-16 | -1.5693 | 0.0219 | -0.0538 | -71.6575
-15 | -1.4536 | 0.017 | -0.0599 | -85.5059
-14.5 | -1.4072 | 0.01552 | -0.0595 | -90.6701
-14 | -1.3874 | 0.01423 | -0.0541 | -97.4982
-13.5 | -1.3729 | 0.01331 | -0.0467 | -103.148
-13 | -1.3305 | 0.01256 | -0.0432 | -105.9315
-12.5 | -1.2827 | 0.0119 | -0.0405 | -107.7899
-12 | -1.2314 | 0.01131 | -0.0382 | -108.8771
-11.5 | -1.1786 | 0.0107 | -0.0363 | -110.1495
-11 | -1.1243 | 0.01013 | -0.0347 | -110.9872
-10.5 | -1.0683 | 0.00963 | -0.0333 | -110.9346
-10 | -1.0105 | 0.0092 | -0.0322 | -109.837
-9.5 | -0.9528 | 0.00873 | -0.0312 | -109.1409
-9 | -0.8939 | 0.00834 | -0.0305 | -107.1823
-8.5 | -0.8346 | 0.00795 | -0.0299 | -104.9811
-8 | -0.7749 | 0.00763 | -0.0294 | -101.5596
-7.5 | -0.7145 | 0.00736 | -0.029 | -97.0788
-7 | -0.6536 | 0.00713 | -0.0288 | -91.669
-6.5 | -0.5925 | 0.00693 | -0.0287 | -85.4978
-6 | -0.5313 | 0.00673 | -0.0286 | -78.945
-5.5 | -0.4698 | 0.00656 | -0.0286 | -71.6159
-5 | -0.4085 | 0.00642 | -0.0286 | -63.6293
-4.5 | -0.3473 | 0.00632 | -0.0287 | -54.9525
-4 | -0.2889 | 0.00659 | -0.0285 | -43.8392
-3.5 | -0.228 | 0.00647 | -0.0287 | -35.2396
-2.5 | -0.1057 | 0.00617 | -0.0292 | -17.1313
-2 | -0.0445 | 0.00603 | -0.0295 | -7.3798
-1.5 | 0.0169 | 0.00583 | -0.0299 | 2.8988
-1 | 0.0786 | 0.00556 | -0.0305 | 14.1367
-0.5 | 0.1404 | 0.00533 | -0.0311 | 26.3415
0 | 0.2024 | 0.00536 | -0.0315 | 37.7612
0.5 | 0.2644 | 0.00538 | -0.0319 | 49.145
1 | 0.3264 | 0.0054 | -0.0323 | 60.4444
1.5 | 0.3885 | 0.00549 | -0.0327 | 70.765
2 | 0.4502 | 0.00564 | -0.033 | 79.8227
2.5 | 0.5123 | 0.00572 | -0.0333 | 89.5629
3 | 0.5737 | 0.00589 | -0.0336 | 97.4024
3.5 | 0.6355 | 0.00602 | -0.0338 | 105.5648
4 | 0.6967 | 0.0062 | -0.034 | 112.371
4.5 | 0.7578 | 0.0064 | -0.0341 | 118.4062
5 | 0.8185 | 0.00665 | -0.0341 | 123.0827
5.5 | 0.8793 | 0.00687 | -0.0342 | 127.9913
6 | 0.9403 | 0.00708 | -0.0342 | 132.8107
6.5 | 1.0007 | 0.00732 | -0.0341 | 136.7077
7 | 1.0612 | 0.00755 | -0.034 | 140.5563
7.5 | 1.122 | 0.00774 | -0.0338 | 144.9612
8 | 1.1824 | 0.00797 | -0.0336 | 148.3563
8.5 | 1.2411 | 0.00834 | -0.0331 | 148.8129
9 | 1.3005 | 0.00864 | -0.0326 | 150.5208
9.5 | 1.3576 | 0.0091 | -0.0318 | 149.1868
10 | 1.4152 | 0.0095 | -0.031 | 148.9684
10.5 | 1.4715 | 0.00996 | -0.0299 | 147.741
11 | 1.5284 | 0.01035 | -0.0289 | 147.6715
11.5 | 1.5838 | 0.01081 | -0.0276 | 146.5125
12 | 1.6366 | 0.01138 | -0.0259 | 143.8137
12.5 | 1.6896 | 0.01188 | -0.0242 | 142.2222
13 | 1.7408 | 0.0124 | -0.0221 | 140.3871
13.5 | 1.7848 | 0.01317 | -0.0191 | 135.5201
14 | 1.8176 | 0.0138 | -0.014 | 131.7101
14.5 | 1.8422 | 0.01478 | -0.0083 | 124.6414
15.5 | 1.8744 | 0.01794 | 0.0028 | 104.4816
16.5 | 1.8558 | 0.02585 | 0.0129 | 71.7911
17 | 1.7892 | 0.03513 | 0.0165 | 50.9308
17.5 | 1.7861 | 0.04057 | 0.0169 | 44.0251
18 | 1.7811 | 0.04679 | 0.0163 | 38.0658
18.5 | 1.7647 | 0.05489 | 0.014 | 32.1498
19 | 1.7315 | 0.0659 | 0.0092 | 26.2747
19.5 | 1.6616 | 0.08383 | -0.0012 | 19.8211
20 | 1.5182 | 0.11508 | -0.022 | 13.1926

## 127. Re 14M Mach 0.50 (1)
BIGFOIL.COM POLAR EXPORT
n63215b
NACA63-215 MOD B |  |  |  | Cl Max: | 1.269 | at alpha= | 9 | deg
JavaFoil+Calcfoil stall+Eppler ext transition |  |  |  | L/D Max: | 109.264 | at alpha= | 5.5 | deg
Re: | 14000000 |  |  | Cd Min: | 0.00669 | at alpha= | -0.5 | deg
Mach: | 0.5 |  |  | Cl=0 at alpha= | -1.8732 | deg
|  |  |  | @ Cl=0.1, Cd= | 0.0067728
|  |  |  | @ Cl=0.4, Cd= | 0.0069315
|  |  |  | @ Cl=0.6, Cd= | 0.0077214
alpha (deg) | Cl | Cd | Cm | Cl/Cd
-20 | -1.005 | 0.18611 | -0.015 | -5.4
-19.5 | -0.979 | 0.17122 | -0.015 | -5.716
-19 | -0.952 | 0.16423 | -0.015 | -5.797
-18.5 | -0.926 | 0.15091 | -0.016 | -6.133
-18 | -0.901 | 0.13747 | -0.016 | -6.556
-17.5 | -0.877 | 0.12575 | -0.017 | -6.975
-17 | -0.845 | 0.12656 | -0.016 | -6.674
-16.5 | -0.818 | 0.11878 | -0.016 | -6.885
-16 | -0.799 | 0.10548 | -0.018 | -7.571
-15.5 | -0.774 | 0.09646 | -0.019 | -8.027
-15 | -0.806 | 0.04901 | -0.024 | -16.443
-14.5 | -0.798 | 0.03483 | -0.026 | -22.909
-14 | -0.683 | 0.09403 | -0.017 | -7.261
-13.5 | -0.662 | 0.08209 | -0.019 | -8.059
-13 | -0.701 | 0.03402 | -0.026 | -20.59
-12.5 | -0.685 | 0.02537 | -0.028 | -27.003
-12 | -0.567 | 0.08522 | -0.016 | -6.648
-11.5 | -0.539 | 0.07864 | -0.016 | -6.859
-11 | -0.519 | 0.0662 | -0.019 | -7.839
-10.5 | -0.557 | 0.02277 | -0.029 | -24.459
-10 | -0.456 | 0.06823 | -0.015 | -6.676
-9.5 | -0.431 | 0.05979 | -0.018 | -7.211
-9 | -0.46 | 0.02146 | -0.029 | -21.415
-8.5 | -0.608 | 0.01433 | -0.031 | -42.401
-8 | -0.682 | 0.0124 | -0.032 | -54.965
-7.5 | -0.677 | 0.01115 | -0.033 | -60.733
-7 | -0.647 | 0.01027 | -0.033 | -62.958
-6.5 | -0.604 | 0.00954 | -0.034 | -63.245
-6 | -0.552 | 0.00893 | -0.034 | -61.816
-5.5 | -0.495 | 0.00852 | -0.035 | -58.131
-5 | -0.433 | 0.00869 | -0.035 | -49.808
-4.5 | -0.367 | 0.00836 | -0.035 | -43.885
-4 | -0.299 | 0.00829 | -0.036 | -36.056
-3.5 | -0.23 | 0.00782 | -0.036 | -29.372
-3 | -0.16 | 0.00748 | -0.036 | -21.325
-2.5 | -0.089 | 0.00743 | -0.037 | -11.986
-2 | -0.018 | 0.00687 | -0.037 | -2.654
-1.5 | 0.053 | 0.0067 | -0.037 | 7.865
-1 | 0.124 | 0.00681 | -0.038 | 18.149
-0.5 | 0.194 | 0.00669 | -0.038 | 29.046
0 | 0.265 | 0.0068 | -0.038 | 38.973
0.5 | 0.335 | 0.00684 | -0.038 | 49.029
1 | 0.406 | 0.00694 | -0.039 | 58.425
1.5 | 0.476 | 0.00708 | -0.039 | 67.165
2 | 0.545 | 0.00758 | -0.039 | 71.972
2.5 | 0.615 | 0.00776 | -0.04 | 79.147
3 | 0.683 | 0.00799 | -0.04 | 85.543
3.5 | 0.752 | 0.00819 | -0.04 | 91.715
4 | 0.819 | 0.00836 | -0.04 | 97.93
4.5 | 0.885 | 0.00865 | -0.041 | 102.408
5 | 0.95 | 0.00892 | -0.041 | 106.511
5.5 | 1.013 | 0.00928 | -0.041 | 109.264
6 | 1.074 | 0.01 | -0.041 | 107.47
6.5 | 1.133 | 0.01051 | -0.042 | 107.846
7 | 1.188 | 0.01113 | -0.042 | 106.791
7.5 | 1.229 | 0.01301 | -0.042 | 94.468
8 | 1.237 | 0.01709 | -0.041 | 72.381
8.5 | 1.26 | 0.02031 | -0.04 | 62.055
9 | 1.269 | 0.02469 | -0.039 | 51.381
9.5 | 1.254 | 0.03235 | -0.038 | 38.756
10 | 1.182 | 0.05152 | -0.034 | 22.948
10.5 | 1.128 | 0.06523 | -0.032 | 17.294
11 | 0.97 | 0.085 | -0.029 | 11.41
11.5 | 0.767 | 0.12155 | -0.025 | 6.314
12 | 0.796 | 0.13144 | -0.025 | 6.054
12.5 | 0.825 | 0.14879 | -0.026 | 5.544
13 | 0.853 | 0.16885 | -0.026 | 5.053
13.5 | 0.887 | 0.14864 | -0.028 | 5.964
14 | 0.915 | 0.13094 | -0.028 | 6.989

## 128. Re 14M Mach 0.50 (2)
BIGFOIL.COM POLAR EXPORT
n63215b
NACA63-215 MOD B |  |  |  | Cl Max: | 1.8668 | at alpha= | 13 | deg
XFOIL ncrit=9 |  |  |  | L/D Max: | 144.671 | at alpha= | 7.5 | deg
Re: | 14000000 |  |  | Cd Min: | 0.19176 | at alpha= | 19.5 | deg
Mach: | 0.5 |  |  | Cl=0 at alpha= | -1.6028 | deg
|  |  |  | @ Cl=0.1, Cd= | 0.0056952
|  |  |  | @ Cl=0.4, Cd= | 0.0056951
|  |  |  | @ Cl=0.6, Cd= | 0.0061265
alpha (deg) | Cl | Cd | Cm | Cl/Cd
-14 | -0.7908 | 0.0898 | -0.0541 | -8.8062
-13.5 | -0.8056 | 0.07855 | -0.0613 | -10.2559
-13 | -0.824 | 0.06725 | -0.0688 | -12.2528
-12.5 | -0.8489 | 0.05631 | -0.0758 | -15.0755
-12 | -0.8782 | 0.04623 | -0.0812 | -18.9963
-11.5 | -0.9088 | 0.0374 | -0.0843 | -24.2995
-11 | -0.9427 | 0.02964 | -0.0848 | -31.805
-10.5 | -0.9744 | 0.02311 | -0.0822 | -42.1636
-10 | -1.0069 | 0.01754 | -0.0764 | -57.4059
-9.5 | -1.0341 | 0.01342 | -0.067 | -77.0566
-9 | -1.0427 | 0.01093 | -0.055 | -95.398
-8.5 | -0.9862 | 0.00968 | -0.0491 | -101.8802
-8 | -0.9166 | 0.00901 | -0.0453 | -101.7314
-7.5 | -0.8447 | 0.00851 | -0.0423 | -99.2597
-7 | -0.7724 | 0.00803 | -0.0399 | -96.1893
-6.5 | -0.6993 | 0.00766 | -0.0381 | -91.2924
-6 | -0.6259 | 0.00736 | -0.0366 | -85.0408
-5.5 | -0.5528 | 0.00708 | -0.0354 | -78.0791
-5 | -0.4799 | 0.00684 | -0.0346 | -70.1608
-4.5 | -0.4081 | 0.00674 | -0.0338 | -60.549
-4 | -0.3401 | 0.007 | -0.0329 | -48.5857
-3.5 | -0.2687 | 0.0069 | -0.0325 | -38.942
-3 | -0.1977 | 0.00673 | -0.0323 | -29.3759
-2.5 | -0.1271 | 0.0065 | -0.0322 | -19.5538
-2 | -0.0564 | 0.0063 | -0.0323 | -8.9524
-1.5 | 0.0146 | 0.00601 | -0.0325 | 2.4293
-1 | 0.0859 | 0.00571 | -0.0329 | 15.0438
0 | 0.2293 | 0.00556 | -0.0335 | 41.241
0.5 | 0.3012 | 0.00559 | -0.0338 | 53.8819
1 | 0.3735 | 0.00564 | -0.034 | 66.2234
1.5 | 0.4456 | 0.00579 | -0.034 | 76.9603
2 | 0.5181 | 0.00593 | -0.034 | 87.3693
2.5 | 0.5904 | 0.0061 | -0.0338 | 96.7869
3 | 0.6629 | 0.0063 | -0.0336 | 105.2222
3.5 | 0.7351 | 0.00652 | -0.0331 | 112.7454
4 | 0.8066 | 0.00684 | -0.0324 | 117.924
4.5 | 0.8792 | 0.00712 | -0.0315 | 123.4831
5 | 0.9526 | 0.00736 | -0.0306 | 129.4293
5.5 | 1.0254 | 0.0077 | -0.0292 | 133.1688
6 | 1.0991 | 0.008 | -0.0277 | 137.3875
6.5 | 1.1736 | 0.00829 | -0.026 | 141.5682
7.5 | 1.3194 | 0.00912 | -0.0212 | 144.6711
8 | 1.39 | 0.00968 | -0.018 | 143.595
8.5 | 1.4617 | 0.01018 | -0.0145 | 143.5855
9 | 1.5307 | 0.01078 | -0.0102 | 141.9944
9.5 | 1.5966 | 0.01143 | -0.0052 | 139.685
10 | 1.6481 | 0.01207 | 0.0022 | 136.5452
10.5 | 1.6971 | 0.01295 | 0.0096 | 131.0502
11 | 1.7469 | 0.0141 | 0.0165 | 123.8936
11.5 | 1.7949 | 0.0156 | 0.0233 | 115.0577
12 | 1.8367 | 0.01762 | 0.0301 | 104.2395
12.5 | 1.8629 | 0.02063 | 0.0369 | 90.3005
13 | 1.8668 | 0.0251 | 0.0426 | 74.3745
13.5 | 1.8544 | 0.03102 | 0.0464 | 59.7808
14 | 1.8264 | 0.03869 | 0.0474 | 47.206
14.5 | 1.7948 | 0.04769 | 0.0455 | 37.6347
15 | 1.7573 | 0.05763 | 0.0419 | 30.4928
15.5 | 1.7219 | 0.06947 | 0.0347 | 24.7862
16 | 1.6825 | 0.08251 | 0.0256 | 20.3915
16.5 | 1.6361 | 0.09606 | 0.0155 | 17.0321
17 | 1.5908 | 0.10984 | 0.0047 | 14.4829
18.5 | 1.4066 | 0.16036 | -0.0402 | 8.7715
19 | 1.3624 | 0.1765 | -0.0544 | 7.719
19.5 | 1.3284 | 0.19176 | -0.0677 | 6.9274

## 129. Re 16M Mach 0.00 (1)
BIGFOIL.COM POLAR EXPORT
n63215b
NACA63-215 MOD B |  |  |  | Cl Max: | 1.632 | at alpha= | 14.5 | deg
JavaFoil+Calcfoil stall+Eppler ext transition |  |  |  | L/D Max: | 128.462 | at alpha= | 8 | deg
Re: | 16000000 |  |  | Cd Min: | 0.00625 | at alpha= | -1.5 | deg
Mach: | 0 |  |  | Cl=0 at alpha= | -1.871 | deg
|  |  |  | @ Cl=0.1, Cd= | 0.0063562
|  |  |  | @ Cl=0.4, Cd= | 0.0064521
|  |  |  | @ Cl=0.6, Cd= | 0.0070533
alpha (deg) | Cl | Cd | Cm | Cl/Cd
-19.5 | -0.854 | 0.09937 | -0.016 | -8.594
-19 | -0.881 | 0.08634 | -0.017 | -10.205
-18.5 | -0.91 | 0.073 | -0.018 | -12.459
-18 | -0.938 | 0.06084 | -0.019 | -15.412
-17.5 | -0.98 | 0.04122 | -0.02 | -23.776
-17 | -1.002 | 0.03502 | -0.021 | -28.603
-16.5 | -1.016 | 0.03166 | -0.021 | -32.102
-16 | -1.03 | 0.02802 | -0.022 | -36.764
-15.5 | -1.041 | 0.0249 | -0.022 | -41.796
-15 | -1.049 | 0.02171 | -0.023 | -48.33
-14.5 | -1.051 | 0.0198 | -0.023 | -53.09
-14 | -1.051 | 0.01793 | -0.024 | -58.603
-13.5 | -1.046 | 0.01623 | -0.024 | -64.427
-13 | -1.037 | 0.01478 | -0.025 | -70.151
-12.5 | -1.023 | 0.01375 | -0.025 | -74.459
-12 | -1.001 | 0.01384 | -0.025 | -72.298
-11.5 | -0.979 | 0.01275 | -0.026 | -76.845
-11 | -0.953 | 0.01183 | -0.026 | -80.594
-10.5 | -0.92 | 0.01109 | -0.027 | -83.005
-10 | -0.885 | 0.01042 | -0.027 | -84.925
-9.5 | -0.847 | 0.00983 | -0.027 | -86.09
-9 | -0.804 | 0.00935 | -0.028 | -86.049
-8.5 | -0.76 | 0.00891 | -0.028 | -85.29
-8 | -0.711 | 0.00791 | -0.029 | -89.899
-7.5 | -0.661 | 0.00841 | -0.029 | -78.639
-7 | -0.607 | 0.00804 | -0.029 | -75.589
-6.5 | -0.552 | 0.00776 | -0.029 | -71.207
-6 | -0.496 | 0.00789 | -0.03 | -62.877
-5.5 | -0.438 | 0.00757 | -0.03 | -57.914
-5 | -0.379 | 0.00752 | -0.03 | -50.445
-4.5 | -0.32 | 0.0074 | -0.031 | -43.25
-4 | -0.26 | 0.00722 | -0.031 | -36.026
-3.5 | -0.199 | 0.00712 | -0.031 | -28.006
-3 | -0.138 | 0.00696 | -0.031 | -19.874
-2.5 | -0.077 | 0.00673 | -0.032 | -11.464
-2 | -0.016 | 0.00651 | -0.032 | -2.427
-1.5 | 0.046 | 0.00625 | -0.032 | 7.301
-1 | 0.107 | 0.00637 | -0.032 | 16.804
-0.5 | 0.168 | 0.0064 | -0.033 | 26.328
0 | 0.23 | 0.00627 | -0.033 | 36.647
0.5 | 0.291 | 0.00636 | -0.033 | 45.741
1 | 0.352 | 0.00646 | -0.034 | 54.525
1.5 | 0.413 | 0.00645 | -0.034 | 64.033
2 | 0.474 | 0.0068 | -0.034 | 69.665
2.5 | 0.535 | 0.00692 | -0.034 | 77.242
3 | 0.595 | 0.00704 | -0.034 | 84.491
3.5 | 0.655 | 0.0072 | -0.035 | 90.999
4 | 0.715 | 0.00733 | -0.035 | 97.606
4.5 | 0.775 | 0.00741 | -0.035 | 104.59
5 | 0.834 | 0.00759 | -0.035 | 109.856
5.5 | 0.892 | 0.00777 | -0.036 | 114.754
6 | 0.95 | 0.00791 | -0.036 | 120.013
6.5 | 1.007 | 0.00836 | -0.036 | 120.495
7 | 1.064 | 0.00855 | -0.036 | 124.388
7.5 | 1.119 | 0.00886 | -0.036 | 126.361
8 | 1.174 | 0.00914 | -0.037 | 128.462
8.5 | 1.229 | 0.01095 | -0.037 | 112.204
9 | 1.282 | 0.01144 | -0.037 | 112.022
9.5 | 1.334 | 0.012 | -0.037 | 111.177
10 | 1.371 | 0.01301 | -0.037 | 105.358
10.5 | 1.409 | 0.01288 | -0.037 | 109.457
11 | 1.45 | 0.01269 | -0.037 | 114.228
11.5 | 1.486 | 0.01595 | -0.037 | 93.2
12 | 1.52 | 0.01752 | -0.037 | 86.75
12.5 | 1.552 | 0.01932 | -0.036 | 80.35
13 | 1.583 | 0.02135 | -0.036 | 74.145
13.5 | 1.61 | 0.02394 | -0.036 | 67.248
14 | 1.626 | 0.02692 | -0.036 | 60.389
14.5 | 1.632 | 0.03034 | -0.036 | 53.8
15 | 1.631 | 0.03481 | -0.035 | 46.842
15.5 | 1.625 | 0.04002 | -0.035 | 40.59
16 | 1.613 | 0.04576 | -0.035 | 35.257
16.5 | 1.6 | 0.05188 | -0.034 | 30.835
17 | 1.576 | 0.0604 | -0.034 | 26.093
17.5 | 1.53 | 0.07704 | -0.032 | 19.862
18 | 1.508 | 0.08486 | -0.032 | 17.768
18.5 | 1.485 | 0.09219 | -0.031 | 16.103
19 | 1.458 | 0.09996 | -0.031 | 14.586
19.5 | 1.43 | 0.10782 | -0.031 | 13.259

## 130. Re 16M Mach 0.00 (2)
BIGFOIL.COM POLAR EXPORT
n63215b
NACA63-215 MOD B |  |  |  | Cl Max: | 1.8794 | at alpha= | 16.5 | deg
XFOIL ncrit=9 |  |  |  | L/D Max: | 155.444 | at alpha= | 9.5 | deg
Re: | 16000000 |  |  | Cd Min: | 0.04657 | at alpha= | 20 | deg
Mach: | 0 |  |  | Cl=0 at alpha= | -1.6489 | deg
|  |  |  | @ Cl=0.1, Cd= | 0.005447
|  |  |  | @ Cl=0.4, Cd= | 0.0053981
|  |  |  | @ Cl=0.6, Cd= | 0.0057924
alpha (deg) | Cl | Cd | Cm | Cl/Cd
-20 | -1.7585 | 0.03162 | -0.0447 | -55.6135
-19.5 | -1.7433 | 0.02843 | -0.0443 | -61.319
-19 | -1.724 | 0.02569 | -0.0437 | -67.1078
-18.5 | -1.7022 | 0.02318 | -0.0429 | -73.434
-18 | -1.6788 | 0.02086 | -0.042 | -80.4794
-17.5 | -1.651 | 0.01894 | -0.0409 | -87.17
-17 | -1.6221 | 0.01716 | -0.0398 | -94.528
-16.5 | -1.577 | 0.0157 | -0.0408 | -100.4459
-16 | -1.5249 | 0.0145 | -0.0425 | -105.1655
-15.5 | -1.4897 | 0.01363 | -0.0407 | -109.2957
-15 | -1.4602 | 0.01307 | -0.0366 | -111.7215
-14.5 | -1.4192 | 0.01248 | -0.0344 | -113.7179
-14 | -1.3745 | 0.01195 | -0.0328 | -115.0209
-13.5 | -1.3276 | 0.01144 | -0.0314 | -116.049
-13 | -1.2788 | 0.01095 | -0.0303 | -116.7854
-12.5 | -1.2292 | 0.01044 | -0.0293 | -117.7395
-12 | -1.1785 | 0.00996 | -0.0285 | -118.3233
-11.5 | -1.1262 | 0.00954 | -0.0279 | -118.0503
-11 | -1.0726 | 0.00917 | -0.0274 | -116.9684
-10.5 | -1.0186 | 0.00877 | -0.027 | -116.146
-10 | -0.964 | 0.0084 | -0.0267 | -114.7619
-9.5 | -0.9088 | 0.00806 | -0.0265 | -112.7543
-9 | -0.8526 | 0.00773 | -0.0264 | -110.2975
-8.5 | -0.7962 | 0.00743 | -0.0263 | -107.1602
-8 | -0.7393 | 0.00723 | -0.0263 | -102.2545
-7.5 | -0.682 | 0.007 | -0.0264 | -97.4286
-7 | -0.6241 | 0.00683 | -0.0265 | -91.3763
-6.5 | -0.566 | 0.00664 | -0.0266 | -85.241
-6 | -0.5078 | 0.00648 | -0.0268 | -78.3642
-5.5 | -0.4492 | 0.00635 | -0.027 | -70.7402
-5 | -0.3908 | 0.00624 | -0.0272 | -62.6282
-4.5 | -0.3326 | 0.0062 | -0.0274 | -53.6452
-4 | -0.2763 | 0.00645 | -0.0274 | -42.8372
-3.5 | -0.2176 | 0.00629 | -0.0277 | -34.5946
-3 | -0.1591 | 0.00619 | -0.0281 | -25.7027
-2.5 | -0.1003 | 0.00606 | -0.0284 | -16.5512
-2 | -0.0415 | 0.00597 | -0.0288 | -6.9514
-1.5 | 0.0176 | 0.0058 | -0.0292 | 3.0345
-1 | 0.0769 | 0.00556 | -0.0298 | 13.8309
-0.5 | 0.1362 | 0.00527 | -0.0304 | 25.8444
0 | 0.1957 | 0.00528 | -0.0309 | 37.0644
0.5 | 0.2551 | 0.00529 | -0.0313 | 48.2231
1 | 0.3145 | 0.0053 | -0.0318 | 59.3396
1.5 | 0.3741 | 0.00535 | -0.0322 | 69.9252
2 | 0.4333 | 0.00546 | -0.0326 | 79.359
2.5 | 0.4926 | 0.00555 | -0.0331 | 88.7568
3 | 0.5514 | 0.00571 | -0.0334 | 96.5674
3.5 | 0.6104 | 0.00581 | -0.0338 | 105.0602
4 | 0.6689 | 0.00597 | -0.0341 | 112.0436
4.5 | 0.7274 | 0.00613 | -0.0345 | 118.6623
5 | 0.7852 | 0.00635 | -0.0347 | 123.6535
5.5 | 0.8429 | 0.00656 | -0.0349 | 128.4909
6 | 0.9009 | 0.00673 | -0.0352 | 133.8633
6.5 | 0.9583 | 0.00693 | -0.0355 | 138.2828
7 | 1.0154 | 0.00714 | -0.0357 | 142.2129
7.5 | 1.0727 | 0.00732 | -0.0359 | 146.5437
8 | 1.1297 | 0.00751 | -0.0361 | 150.4261
8.5 | 1.1861 | 0.00773 | -0.0362 | 153.4411
9 | 1.2412 | 0.00806 | -0.0362 | 153.995
9.5 | 1.2964 | 0.00834 | -0.0362 | 155.4436
10 | 1.3501 | 0.00873 | -0.036 | 154.6506
10.5 | 1.4033 | 0.00913 | -0.0357 | 153.7021
11 | 1.4565 | 0.00948 | -0.0355 | 153.6392
11.5 | 1.5097 | 0.00979 | -0.0352 | 154.2084
12 | 1.5608 | 0.01023 | -0.0347 | 152.5709
12.5 | 1.6113 | 0.01068 | -0.0341 | 150.8708
13 | 1.6619 | 0.01105 | -0.0336 | 150.3982
13.5 | 1.7099 | 0.01154 | -0.0327 | 148.1716
14 | 1.7556 | 0.01212 | -0.0315 | 144.8515
14.5 | 1.8009 | 0.01262 | -0.0302 | 142.7021
15 | 1.8391 | 0.0134 | -0.0279 | 137.2463
15.5 | 1.8615 | 0.01429 | -0.0229 | 130.2659
16.5 | 1.8794 | 0.01707 | -0.0107 | 110.0996
17 | 1.8461 | 0.02159 | -0.0024 | 85.5072
17.5 | 1.8338 | 0.02567 | 0.002 | 71.4375
18 | 1.8446 | 0.02855 | 0.0041 | 64.6095
18.5 | 1.8512 | 0.03201 | 0.0056 | 57.8319
19 | 1.8554 | 0.03598 | 0.0066 | 51.5675
19.5 | 1.8535 | 0.04092 | 0.0069 | 45.2957
20 | 1.8494 | 0.04657 | 0.0063 | 39.7123

## 131. Re 16M Mach 0.10 (1)
BIGFOIL.COM POLAR EXPORT
n63215b
NACA63-215 MOD B |  |  |  | Cl Max: | 1.625 | at alpha= | 14.5 | deg
JavaFoil+Calcfoil stall+Eppler ext transition |  |  |  | L/D Max: | 128.066 | at alpha= | 8 | deg
Re: | 16000000 |  |  | Cd Min: | 0.00629 | at alpha= | -1.5 | deg
Mach: | 0.1 |  |  | Cl=0 at alpha= | -1.871 | deg
|  |  |  | @ Cl=0.1, Cd= | 0.0063336
|  |  |  | @ Cl=0.4, Cd= | 0.00647
|  |  |  | @ Cl=0.6, Cd= | 0.007065
alpha (deg) | Cl | Cd | Cm | Cl/Cd
-19 | -0.819 | 0.10263 | -0.016 | -7.981
-18.5 | -0.878 | 0.06397 | -0.019 | -13.72
-18 | -0.907 | 0.05438 | -0.02 | -16.68
-17.5 | -0.936 | 0.04516 | -0.02 | -20.732
-17 | -0.943 | 0.04893 | -0.02 | -19.267
-16.5 | -0.981 | 0.03417 | -0.021 | -28.711
-16 | -0.999 | 0.02997 | -0.022 | -33.334
-15.5 | -1.016 | 0.02565 | -0.022 | -39.611
-15 | -1.027 | 0.02273 | -0.023 | -45.19
-14.5 | -1.033 | 0.02043 | -0.023 | -50.58
-14 | -1.035 | 0.01859 | -0.024 | -55.694
-13.5 | -1.034 | 0.0167 | -0.024 | -61.885
-13 | -1.027 | 0.0152 | -0.025 | -67.579
-12.5 | -1.016 | 0.01407 | -0.025 | -72.203
-12 | -1.002 | 0.01258 | -0.026 | -79.674
-11.5 | -0.976 | 0.01303 | -0.026 | -74.857
-11 | -0.951 | 0.01204 | -0.026 | -79.004
-10.5 | -0.92 | 0.01126 | -0.027 | -81.631
-10 | -0.885 | 0.01057 | -0.027 | -83.705
-9.5 | -0.847 | 0.00995 | -0.028 | -85.107
-9 | -0.806 | 0.00944 | -0.028 | -85.375
-8.5 | -0.762 | 0.00899 | -0.028 | -84.779
-8 | -0.714 | 0.00797 | -0.029 | -89.534
-7.5 | -0.664 | 0.00853 | -0.029 | -77.827
-7 | -0.61 | 0.00816 | -0.029 | -74.788
-6.5 | -0.555 | 0.00785 | -0.03 | -70.684
-6 | -0.498 | 0.00797 | -0.03 | -62.465
-5.5 | -0.44 | 0.00758 | -0.03 | -58.105
-5 | -0.381 | 0.00752 | -0.03 | -50.717
-4.5 | -0.322 | 0.00745 | -0.031 | -43.168
-4 | -0.261 | 0.00721 | -0.031 | -36.218
-3.5 | -0.2 | 0.00718 | -0.031 | -27.915
-3 | -0.139 | 0.00696 | -0.032 | -19.977
-2.5 | -0.078 | 0.00673 | -0.032 | -11.525
-2 | -0.016 | 0.00651 | -0.032 | -2.439
-1.5 | 0.046 | 0.00629 | -0.032 | 7.294
-1 | 0.108 | 0.00634 | -0.033 | 16.963
-0.5 | 0.169 | 0.00641 | -0.033 | 26.428
0 | 0.231 | 0.00629 | -0.033 | 36.736
0.5 | 0.293 | 0.00639 | -0.033 | 45.792
1 | 0.354 | 0.00647 | -0.034 | 54.699
1.5 | 0.415 | 0.00647 | -0.034 | 64.171
2 | 0.476 | 0.00682 | -0.034 | 69.864
2.5 | 0.537 | 0.00695 | -0.034 | 77.266
3 | 0.598 | 0.00706 | -0.035 | 84.653
3.5 | 0.658 | 0.00721 | -0.035 | 91.336
4 | 0.719 | 0.00735 | -0.035 | 97.755
4.5 | 0.778 | 0.00744 | -0.035 | 104.634
5 | 0.838 | 0.00762 | -0.036 | 109.892
5.5 | 0.896 | 0.0078 | -0.036 | 114.903
6 | 0.954 | 0.00794 | -0.036 | 120.233
6.5 | 1.012 | 0.00841 | -0.036 | 120.314
7 | 1.068 | 0.00861 | -0.036 | 124.103
7.5 | 1.124 | 0.00891 | -0.037 | 126.228
8 | 1.179 | 0.00921 | -0.037 | 128.066
8.5 | 1.234 | 0.01106 | -0.037 | 111.517
9 | 1.287 | 0.01157 | -0.037 | 111.212
9.5 | 1.339 | 0.01215 | -0.037 | 110.245
10 | 1.372 | 0.01329 | -0.037 | 103.262
10.5 | 1.411 | 0.01222 | -0.037 | 115.481
11 | 1.452 | 0.015 | -0.037 | 96.756
11.5 | 1.487 | 0.0164 | -0.037 | 90.704
12 | 1.52 | 0.01807 | -0.037 | 84.119
12.5 | 1.552 | 0.01994 | -0.037 | 77.858
13 | 1.58 | 0.02228 | -0.036 | 70.937
13.5 | 1.607 | 0.02498 | -0.036 | 64.323
14 | 1.62 | 0.02828 | -0.036 | 57.306
14.5 | 1.625 | 0.03188 | -0.036 | 50.975
15 | 1.621 | 0.03658 | -0.035 | 44.319
15.5 | 1.609 | 0.04265 | -0.035 | 37.74
16 | 1.596 | 0.04864 | -0.034 | 32.814
16.5 | 1.576 | 0.05608 | -0.034 | 28.1
17 | 1.525 | 0.07407 | -0.032 | 20.585
17.5 | 1.502 | 0.08201 | -0.032 | 18.31
18 | 1.478 | 0.08868 | -0.031 | 16.672
18.5 | 1.45 | 0.0965 | -0.031 | 15.03
19 | 1.42 | 0.10434 | -0.031 | 13.61
19.5 | 1.388 | 0.11225 | -0.03 | 12.362

## 132. Re 16M Mach 0.10 (2)
BIGFOIL.COM POLAR EXPORT
n63215b
NACA63-215 MOD B |  |  |  | Cl Max: | 1.8792 | at alpha= | 16.5 | deg
XFOIL ncrit=9 |  |  |  | L/D Max: | 154.727 | at alpha= | 9.5 | deg
Re: | 16000000 |  |  | Cd Min: | 0.05142 | at alpha= | 20 | deg
Mach: | 0.1 |  |  | Cl=0 at alpha= | -1.6479 | deg
|  |  |  | @ Cl=0.1, Cd= | 0.0054556
|  |  |  | @ Cl=0.4, Cd= | 0.0054036
|  |  |  | @ Cl=0.6, Cd= | 0.0058034
alpha (deg) | Cl | Cd | Cm | Cl/Cd
-20 | -1.7537 | 0.03444 | -0.0473 | -50.9204
-19.5 | -1.7401 | 0.03095 | -0.0469 | -56.2229
-18 | -1.6794 | 0.02259 | -0.0447 | -74.3426
-17.5 | -1.6537 | 0.02037 | -0.0437 | -81.1831
-17 | -1.6263 | 0.01834 | -0.0424 | -88.675
-16.5 | -1.5831 | 0.01666 | -0.0432 | -95.024
-16 | -1.5573 | 0.0153 | -0.0402 | -101.7843
-15.5 | -1.479 | 0.01407 | -0.0466 | -105.1173
-15 | -1.4663 | 0.01341 | -0.0397 | -109.3438
-14.5 | -1.4278 | 0.01275 | -0.0369 | -111.9843
-14 | -1.384 | 0.01217 | -0.0349 | -113.7223
-13.5 | -1.3373 | 0.01164 | -0.0333 | -114.8883
-13 | -1.2883 | 0.01114 | -0.032 | -115.6463
-12.5 | -1.2384 | 0.01063 | -0.0308 | -116.5005
-12 | -1.1874 | 0.01012 | -0.0298 | -117.332
-11.5 | -1.135 | 0.00967 | -0.029 | -117.3733
-11 | -1.0811 | 0.00926 | -0.0284 | -116.7495
-10.5 | -1.0264 | 0.00888 | -0.0279 | -115.5856
-10 | -0.9715 | 0.00848 | -0.0275 | -114.5637
-9.5 | -0.9156 | 0.00815 | -0.0272 | -112.3436
-9 | -0.8591 | 0.00778 | -0.027 | -110.4242
-8.5 | -0.8023 | 0.00748 | -0.0268 | -107.2594
-8 | -0.7449 | 0.00727 | -0.0267 | -102.4622
-7.5 | -0.6871 | 0.00703 | -0.0267 | -97.7383
-7 | -0.6288 | 0.00686 | -0.0268 | -91.6618
-6.5 | -0.5701 | 0.00667 | -0.0269 | -85.4723
-6 | -0.5115 | 0.0065 | -0.0271 | -78.6923
-5.5 | -0.4524 | 0.00636 | -0.0273 | -71.1321
-5 | -0.3936 | 0.00626 | -0.0274 | -62.8754
-4.5 | -0.335 | 0.00622 | -0.0276 | -53.8585
-4 | -0.2782 | 0.00646 | -0.0276 | -43.065
-3.5 | -0.2192 | 0.00631 | -0.0279 | -34.7385
-3 | -0.1603 | 0.0062 | -0.0282 | -25.8548
-2.5 | -0.1011 | 0.00607 | -0.0285 | -16.6557
-2 | -0.0419 | 0.00598 | -0.0289 | -7.0067
-1.5 | 0.0176 | 0.00581 | -0.0293 | 3.0293
-1 | 0.0772 | 0.00557 | -0.0299 | 13.86
-0.5 | 0.137 | 0.00527 | -0.0305 | 25.9962
0 | 0.1968 | 0.00529 | -0.031 | 37.2023
0.5 | 0.2566 | 0.00529 | -0.0314 | 48.5066
1 | 0.3164 | 0.00531 | -0.0319 | 59.5857
1.5 | 0.3764 | 0.00536 | -0.0323 | 70.2239
2 | 0.436 | 0.00547 | -0.0327 | 79.7075
2.5 | 0.4957 | 0.00556 | -0.0331 | 89.1547
3 | 0.5549 | 0.00572 | -0.0334 | 97.0105
3.5 | 0.6144 | 0.00583 | -0.0338 | 105.3859
4 | 0.6733 | 0.00599 | -0.0341 | 112.404
4.5 | 0.7321 | 0.00616 | -0.0344 | 118.8474
5 | 0.7904 | 0.00638 | -0.0347 | 123.8871
5.5 | 0.8486 | 0.00659 | -0.0349 | 128.7709
6 | 0.9071 | 0.00676 | -0.0351 | 134.1864
6.5 | 0.9649 | 0.00697 | -0.0353 | 138.4362
7 | 1.0226 | 0.00718 | -0.0355 | 142.4234
7.5 | 1.0805 | 0.00736 | -0.0356 | 146.8071
8 | 1.138 | 0.00755 | -0.0358 | 150.7285
8.5 | 1.1947 | 0.0078 | -0.0358 | 153.1667
9 | 1.2505 | 0.00812 | -0.0357 | 154.0025
9.5 | 1.3059 | 0.00844 | -0.0356 | 154.7275
10 | 1.3605 | 0.00881 | -0.0353 | 154.4268
10.5 | 1.4141 | 0.00923 | -0.035 | 153.2069
11 | 1.468 | 0.00958 | -0.0346 | 153.2359
11.5 | 1.5217 | 0.0099 | -0.0343 | 153.7071
12 | 1.5731 | 0.01037 | -0.0336 | 151.6972
12.5 | 1.6243 | 0.01081 | -0.0329 | 150.259
13 | 1.6752 | 0.0112 | -0.0321 | 149.5714
13.5 | 1.7228 | 0.01176 | -0.031 | 146.4966
14 | 1.7692 | 0.01231 | -0.0296 | 143.7206
14.5 | 1.8132 | 0.0129 | -0.0279 | 140.5581
15 | 1.8502 | 0.0137 | -0.0252 | 135.0511
15.5 | 1.8625 | 0.01469 | -0.0183 | 126.7869
16.5 | 1.8792 | 0.01799 | -0.0066 | 104.458
17 | 1.8231 | 0.02427 | 0.0024 | 75.1174
17.5 | 1.8301 | 0.02738 | 0.005 | 66.8408
18 | 1.8383 | 0.03069 | 0.0069 | 59.899
18.5 | 1.844 | 0.03448 | 0.0081 | 53.4803
19 | 1.8449 | 0.03907 | 0.0087 | 47.2204
19.5 | 1.8391 | 0.04483 | 0.0083 | 41.0239
20 | 1.8306 | 0.05142 | 0.007 | 35.6009

## 133. Re 16M Mach 0.25 (1)
BIGFOIL.COM POLAR EXPORT
n63215b
NACA63-215 MOD B |  |  |  | Cl Max: | 1.572 | at alpha= | 13.5 | deg
JavaFoil+Calcfoil stall+Eppler ext transition |  |  |  | L/D Max: | 125.508 | at alpha= | 8 | deg
Re: | 16000000 |  |  | Cd Min: | 0.00638 | at alpha= | 0 | deg
Mach: | 0.25 |  |  | Cl=0 at alpha= | -1.873 | deg
|  |  |  | @ Cl=0.1, Cd= | 0.0063934
|  |  |  | @ Cl=0.4, Cd= | 0.0065516
|  |  |  | @ Cl=0.6, Cd= | 0.0071761
alpha (deg) | Cl | Cd | Cm | Cl/Cd
-17 | -0.6 | 0.10162 | -0.017 | -5.902
-16.5 | -0.657 | 0.08374 | -0.018 | -7.851
-16 | -0.728 | 0.05654 | -0.02 | -12.872
-15.5 | -0.753 | 0.06383 | -0.02 | -11.803
-15 | -0.831 | 0.03446 | -0.023 | -24.129
-14.5 | -0.873 | 0.02803 | -0.023 | -31.126
-14 | -0.904 | 0.02386 | -0.024 | -37.914
-13.5 | -0.928 | 0.02102 | -0.024 | -44.132
-13 | -0.945 | 0.01836 | -0.025 | -51.468
-12.5 | -0.953 | 0.01648 | -0.026 | -57.841
-12 | -0.955 | 0.01487 | -0.026 | -64.201
-11.5 | -0.95 | 0.01312 | -0.027 | -72.44
-11 | -0.93 | 0.01354 | -0.027 | -68.676
-10.5 | -0.907 | 0.01239 | -0.027 | -73.224
-10 | -0.879 | 0.01148 | -0.028 | -76.602
-9.5 | -0.846 | 0.01071 | -0.028 | -79.007
-9 | -0.809 | 0.01004 | -0.029 | -80.629
-8.5 | -0.769 | 0.00946 | -0.029 | -81.233
-8 | -0.724 | 0.00899 | -0.029 | -80.545
-7.5 | -0.675 | 0.00803 | -0.03 | -83.979
-7 | -0.623 | 0.0084 | -0.03 | -74.208
-6.5 | -0.567 | 0.00804 | -0.03 | -70.622
-6 | -0.51 | 0.00817 | -0.031 | -62.426
-5.5 | -0.451 | 0.00791 | -0.031 | -57.062
-5 | -0.391 | 0.00768 | -0.031 | -50.93
-4.5 | -0.33 | 0.00751 | -0.032 | -43.943
-4 | -0.268 | 0.00756 | -0.032 | -35.508
-3.5 | -0.206 | 0.00745 | -0.032 | -27.635
-3 | -0.143 | 0.00703 | -0.032 | -20.326
-2.5 | -0.08 | 0.00682 | -0.033 | -11.68
-2 | -0.016 | 0.00658 | -0.033 | -2.479
-1.5 | 0.047 | 0.00641 | -0.033 | 7.359
-1 | 0.111 | 0.00639 | -0.034 | 17.307
-0.5 | 0.174 | 0.00644 | -0.034 | 27.026
0 | 0.237 | 0.00638 | -0.034 | 37.213
0.5 | 0.301 | 0.00644 | -0.034 | 46.668
1 | 0.364 | 0.00654 | -0.035 | 55.588
1.5 | 0.426 | 0.00656 | -0.035 | 64.974
2 | 0.489 | 0.00694 | -0.035 | 70.508
2.5 | 0.552 | 0.00706 | -0.035 | 78.141
3 | 0.614 | 0.00721 | -0.036 | 85.114
3.5 | 0.676 | 0.00736 | -0.036 | 91.863
4 | 0.738 | 0.0075 | -0.036 | 98.343
4.5 | 0.799 | 0.00759 | -0.036 | 105.179
5 | 0.859 | 0.00781 | -0.037 | 110.011
5.5 | 0.919 | 0.00801 | -0.037 | 114.806
6 | 0.978 | 0.00817 | -0.037 | 119.689
6.5 | 1.036 | 0.00869 | -0.037 | 119.228
7 | 1.094 | 0.00894 | -0.037 | 122.329
7.5 | 1.15 | 0.00928 | -0.038 | 123.99
8 | 1.206 | 0.00961 | -0.038 | 125.508
8.5 | 1.26 | 0.01173 | -0.038 | 107.421
9 | 1.301 | 0.01374 | -0.038 | 94.686
9.5 | 1.342 | 0.01254 | -0.038 | 107.007
10 | 1.383 | 0.01239 | -0.038 | 111.629
10.5 | 1.421 | 0.01573 | -0.038 | 90.347
11 | 1.456 | 0.01741 | -0.037 | 83.595
11.5 | 1.487 | 0.01936 | -0.037 | 76.824
12 | 1.514 | 0.02184 | -0.037 | 69.343
12.5 | 1.538 | 0.02482 | -0.037 | 61.952
13 | 1.558 | 0.02847 | -0.036 | 54.713
13.5 | 1.572 | 0.0331 | -0.036 | 47.502
14 | 1.572 | 0.03841 | -0.036 | 40.933
14.5 | 1.555 | 0.04513 | -0.035 | 34.449
15 | 1.525 | 0.0539 | -0.034 | 28.302
15.5 | 1.468 | 0.0712 | -0.032 | 20.618
16 | 1.436 | 0.07908 | -0.032 | 18.157
16.5 | 1.395 | 0.08815 | -0.031 | 15.829
17 | 1.35 | 0.09635 | -0.031 | 14.014
17.5 | 1.299 | 0.1047 | -0.03 | 12.404
18 | 1.241 | 0.11346 | -0.03 | 10.936
18.5 | 1.176 | 0.12439 | -0.03 | 9.452

## 134. Re 16M Mach 0.25 (2)
BIGFOIL.COM POLAR EXPORT
n63215b
NACA63-215 MOD B |  |  |  | Cl Max: | 1.8727 | at alpha= | 15.5 | deg
XFOIL ncrit=9 |  |  |  | L/D Max: | 153.439 | at alpha= | 9 | deg
Re: | 16000000 |  |  | Cd Min: | 0.10712 | at alpha= | 20 | deg
Mach: | 0.25 |  |  | Cl=0 at alpha= | -1.6402 | deg
|  |  |  | @ Cl=0.1, Cd= | 0.0054919
|  |  |  | @ Cl=0.4, Cd= | 0.0054458
|  |  |  | @ Cl=0.6, Cd= | 0.0058558
alpha (deg) | Cl | Cd | Cm | Cl/Cd
-20 | -1.6598 | 0.05887 | -0.0536 | -28.1943
-19.5 | -1.6727 | 0.05121 | -0.056 | -32.6635
-19 | -1.6756 | 0.04485 | -0.0573 | -37.3601
-18.5 | -1.6739 | 0.03917 | -0.058 | -42.7342
-18 | -1.6683 | 0.0342 | -0.0579 | -48.7807
-17.5 | -1.6559 | 0.03007 | -0.0572 | -55.0682
-17 | -1.6384 | 0.02648 | -0.0561 | -61.8731
-16.5 | -1.6147 | 0.02347 | -0.0548 | -68.7985
-16 | -1.5528 | 0.02081 | -0.0587 | -74.618
-15.5 | -1.5341 | 0.01849 | -0.0551 | -82.9692
-15 | -1.4412 | 0.01648 | -0.0633 | -87.4515
-14.5 | -1.4199 | 0.01509 | -0.0584 | -94.0954
-14 | -1.4032 | 0.0138 | -0.0524 | -101.6812
-13.5 | -1.3819 | 0.01297 | -0.0457 | -106.5459
-13 | -1.3377 | 0.01223 | -0.0424 | -109.3786
-12.5 | -1.2886 | 0.01158 | -0.0398 | -111.2781
-12 | -1.2363 | 0.01101 | -0.0377 | -112.2888
-11.5 | -1.182 | 0.01048 | -0.036 | -112.7863
-11 | -1.127 | 0.00994 | -0.0344 | -113.3803
-10.5 | -1.0707 | 0.00941 | -0.033 | -113.7832
-10 | -1.0128 | 0.00899 | -0.032 | -112.6585
-9.5 | -0.9544 | 0.00858 | -0.0311 | -111.2354
-9 | -0.8953 | 0.00817 | -0.0304 | -109.5838
-8.5 | -0.8359 | 0.00779 | -0.0298 | -107.3042
-8 | -0.7762 | 0.00749 | -0.0293 | -103.6315
-7.5 | -0.7155 | 0.00723 | -0.0289 | -98.9627
-7 | -0.6547 | 0.007 | -0.0287 | -93.5286
-6.5 | -0.5933 | 0.00681 | -0.0286 | -87.1219
-6 | -0.532 | 0.00663 | -0.0285 | -80.2413
-5.5 | -0.4705 | 0.00645 | -0.0286 | -72.9457
-5 | -0.4091 | 0.00634 | -0.0286 | -64.5268
-4.5 | -0.3482 | 0.00629 | -0.0287 | -55.3577
-4 | -0.2893 | 0.00653 | -0.0285 | -44.3032
-3.5 | -0.228 | 0.00642 | -0.0287 | -35.514
-3 | -0.167 | 0.00629 | -0.0289 | -26.5501
-2.5 | -0.1056 | 0.00613 | -0.0292 | -17.2268
-2 | -0.0444 | 0.00602 | -0.0295 | -7.3754
-1.5 | 0.0173 | 0.00585 | -0.03 | 2.9573
-1 | 0.0791 | 0.00559 | -0.0305 | 14.1503
-0.5 | 0.1409 | 0.0053 | -0.0311 | 26.5849
0 | 0.203 | 0.00532 | -0.0315 | 38.1579
0.5 | 0.265 | 0.00532 | -0.032 | 49.812
1 | 0.327 | 0.00536 | -0.0324 | 61.0075
1.5 | 0.3891 | 0.00543 | -0.0328 | 71.6575
2 | 0.4511 | 0.00552 | -0.0331 | 81.721
2.5 | 0.513 | 0.00564 | -0.0334 | 90.9574
3 | 0.5747 | 0.00579 | -0.0337 | 99.2573
3.5 | 0.6362 | 0.00595 | -0.0339 | 106.9244
4 | 0.6979 | 0.00608 | -0.0342 | 114.7862
4.5 | 0.7587 | 0.00632 | -0.0343 | 120.0475
5 | 0.8195 | 0.00655 | -0.0343 | 125.1145
5.5 | 0.8807 | 0.00674 | -0.0344 | 130.6677
6 | 0.9416 | 0.00696 | -0.0344 | 135.2874
6.5 | 1.0022 | 0.00719 | -0.0343 | 139.388
7 | 1.0631 | 0.00739 | -0.0342 | 143.8566
7.5 | 1.1241 | 0.00758 | -0.0341 | 148.2982
8 | 1.1842 | 0.00783 | -0.0339 | 151.2388
8.5 | 1.2433 | 0.00818 | -0.0334 | 151.9927
9 | 1.3027 | 0.00849 | -0.0329 | 153.4393
9.5 | 1.3603 | 0.00892 | -0.0322 | 152.5
10 | 1.4176 | 0.00935 | -0.0313 | 151.615
10.5 | 1.4748 | 0.00976 | -0.0304 | 151.1066
11 | 1.5322 | 0.01013 | -0.0294 | 151.2537
11.5 | 1.587 | 0.01064 | -0.028 | 149.1541
12 | 1.6411 | 0.01114 | -0.0265 | 147.316
12.5 | 1.6953 | 0.01159 | -0.0249 | 146.2726
13 | 1.7459 | 0.01218 | -0.0228 | 143.3415
13.5 | 1.7919 | 0.01289 | -0.02 | 139.0147
14 | 1.8304 | 0.01351 | -0.0159 | 135.4848
14.5 | 1.8493 | 0.01458 | -0.0092 | 126.8381
15 | 1.867 | 0.01604 | -0.0034 | 116.3965
15.5 | 1.8727 | 0.01804 | 0.0029 | 103.8082
16 | 1.8564 | 0.02211 | 0.0092 | 83.962
16.5 | 1.8169 | 0.02847 | 0.0143 | 63.8181
17 | 1.8018 | 0.03408 | 0.0165 | 52.8697
17.5 | 1.8034 | 0.03898 | 0.0172 | 46.2648
18 | 1.7982 | 0.04506 | 0.0168 | 39.9068
18.5 | 1.7855 | 0.05254 | 0.0151 | 33.9836
19 | 1.7546 | 0.06297 | 0.0109 | 27.8641
19.5 | 1.697 | 0.07844 | 0.0024 | 21.6344
20 | 1.5679 | 0.10712 | -0.0163 | 14.6369

## 135. Re 16M Mach 0.50 (1)
BIGFOIL.COM POLAR EXPORT
n63215b
NACA63-215 MOD B |  |  |  | Cl Max: | 1.272 | at alpha= | 9 | deg
JavaFoil+Calcfoil stall+Eppler ext transition |  |  |  | L/D Max: | 111.484 | at alpha= | 5.5 | deg
Re: | 16000000 |  |  | Cd Min: | 0.00667 | at alpha= | -1.5 | deg
Mach: | 0.5 |  |  | Cl=0 at alpha= | -1.8732 | deg
|  |  |  | @ Cl=0.1, Cd= | 0.0067163
|  |  |  | @ Cl=0.4, Cd= | 0.0069216
|  |  |  | @ Cl=0.6, Cd= | 0.0075714
alpha (deg) | Cl | Cd | Cm | Cl/Cd
-20 | -1.005 | 0.19097 | -0.015 | -5.262
-19.5 | -0.979 | 0.17592 | -0.015 | -5.563
-19 | -0.951 | 0.17126 | -0.015 | -5.556
-18.5 | -0.925 | 0.15752 | -0.015 | -5.871
-18 | -0.9 | 0.14368 | -0.016 | -6.264
-17.5 | -0.875 | 0.13181 | -0.016 | -6.638
-17 | -0.843 | 0.13572 | -0.016 | -6.21
-16.5 | -0.815 | 0.12746 | -0.016 | -6.397
-16 | -0.793 | 0.11446 | -0.017 | -6.927
-15.5 | -0.768 | 0.10459 | -0.018 | -7.341
-15 | -0.787 | 0.06133 | -0.023 | -12.832
-14.5 | -0.795 | 0.03617 | -0.025 | -21.987
-14 | -0.685 | 0.0917 | -0.018 | -7.466
-13.5 | -0.668 | 0.07607 | -0.02 | -8.786
-13 | -0.704 | 0.03215 | -0.026 | -21.892
-12.5 | -0.687 | 0.02443 | -0.028 | -28.125
-12 | -0.567 | 0.08439 | -0.016 | -6.715
-11.5 | -0.54 | 0.07751 | -0.016 | -6.966
-11 | -0.523 | 0.06228 | -0.021 | -8.403
-10.5 | -0.561 | 0.02101 | -0.029 | -26.689
-10 | -0.456 | 0.06763 | -0.016 | -6.737
-9.5 | -0.433 | 0.05782 | -0.019 | -7.492
-9 | -0.462 | 0.02029 | -0.03 | -22.753
-8.5 | -0.609 | 0.01391 | -0.031 | -43.765
-8 | -0.683 | 0.01205 | -0.032 | -56.637
-7.5 | -0.678 | 0.01088 | -0.033 | -62.267
-7 | -0.648 | 0.01003 | -0.033 | -64.581
-6.5 | -0.605 | 0.00942 | -0.034 | -64.221
-6 | -0.553 | 0.00923 | -0.034 | -59.903
-5.5 | -0.497 | 0.00898 | -0.035 | -55.337
-5 | -0.433 | 0.00863 | -0.035 | -50.18
-4.5 | -0.367 | 0.0082 | -0.035 | -44.715
-4 | -0.299 | 0.0081 | -0.036 | -36.876
-3.5 | -0.23 | 0.00767 | -0.036 | -29.939
-3 | -0.16 | 0.00735 | -0.036 | -21.689
-2.5 | -0.089 | 0.00731 | -0.037 | -12.177
-2 | -0.018 | 0.00687 | -0.037 | -2.653
-1.5 | 0.053 | 0.00667 | -0.037 | 7.894
-1 | 0.124 | 0.00674 | -0.038 | 18.318
-0.5 | 0.194 | 0.00683 | -0.038 | 28.441
0 | 0.265 | 0.00672 | -0.038 | 39.433
0.5 | 0.335 | 0.00683 | -0.038 | 49.125
1 | 0.406 | 0.00693 | -0.039 | 58.571
1.5 | 0.476 | 0.00723 | -0.039 | 65.771
2 | 0.545 | 0.00743 | -0.039 | 73.349
2.5 | 0.615 | 0.00761 | -0.04 | 80.753
3 | 0.683 | 0.00785 | -0.04 | 87.096
3.5 | 0.752 | 0.00805 | -0.04 | 93.368
4 | 0.819 | 0.0083 | -0.04 | 98.642
4.5 | 0.885 | 0.0085 | -0.041 | 104.188
5 | 0.95 | 0.00876 | -0.041 | 108.494
5.5 | 1.013 | 0.00909 | -0.041 | 111.484
6 | 1.074 | 0.0099 | -0.041 | 108.531
6.5 | 1.133 | 0.01039 | -0.042 | 109.021
7 | 1.188 | 0.01092 | -0.042 | 108.815
7.5 | 1.23 | 0.01276 | -0.042 | 96.389
8 | 1.239 | 0.01662 | -0.041 | 74.549
8.5 | 1.263 | 0.01968 | -0.04 | 64.202
9 | 1.272 | 0.02393 | -0.04 | 53.152
9.5 | 1.26 | 0.03063 | -0.038 | 41.129
10 | 1.185 | 0.05024 | -0.034 | 23.594
10.5 | 1.13 | 0.06405 | -0.032 | 17.643
11 | 0.971 | 0.08402 | -0.029 | 11.553
11.5 | 0.768 | 0.11916 | -0.025 | 6.441
12 | 0.796 | 0.13016 | -0.025 | 6.115
12.5 | 0.825 | 0.14634 | -0.026 | 5.637
13 | 0.853 | 0.16326 | -0.026 | 5.227
13.5 | 0.887 | 0.14558 | -0.028 | 6.091
14 | 0.915 | 0.13591 | -0.028 | 6.732

## 136. Re 16M Mach 0.50 (2)
BIGFOIL.COM POLAR EXPORT
n63215b
NACA63-215 MOD B |  |  |  | Cl Max: | 1.8894 | at alpha= | 13 | deg
XFOIL ncrit=9 |  |  |  | L/D Max: | 148.031 | at alpha= | 7.5 | deg
Re: | 16000000 |  |  | Cd Min: | 0.0463 | at alpha= | 14.5 | deg
Mach: | 0.5 |  |  | Cl=0 at alpha= | -99 | deg
|  |  |  | @ Cl=0.1, Cd= | 0.0055
|  |  |  | @ Cl=0.4, Cd= | 0.0056054
|  |  |  | @ Cl=0.6, Cd= | 0.0060136
alpha (deg) | Cl | Cd | Cm | Cl/Cd
0 | 0.2302 | 0.0055 | -0.0336 | 41.8545
0.5 | 0.3022 | 0.00549 | -0.0339 | 55.0455
1 | 0.3743 | 0.00557 | -0.0341 | 67.1993
1.5 | 0.4469 | 0.00567 | -0.0342 | 78.8183
2 | 0.5191 | 0.00583 | -0.0342 | 89.0395
2.5 | 0.5919 | 0.00599 | -0.034 | 98.8147
3 | 0.664 | 0.0062 | -0.0337 | 107.0968
3.5 | 0.7359 | 0.00647 | -0.0332 | 113.7403
4 | 0.808 | 0.00675 | -0.0326 | 119.7037
4.5 | 0.8814 | 0.00696 | -0.0318 | 126.6379
5 | 0.9546 | 0.00724 | -0.0308 | 131.8508
5.5 | 1.0279 | 0.00754 | -0.0296 | 136.3263
6 | 1.1023 | 0.00782 | -0.0281 | 140.9591
6.5 | 1.1771 | 0.0081 | -0.0265 | 145.321
7 | 1.2498 | 0.00853 | -0.0242 | 146.5182
7.5 | 1.3234 | 0.00894 | -0.0217 | 148.0313
8 | 1.3952 | 0.00945 | -0.0186 | 147.6402
8.5 | 1.4671 | 0.00997 | -0.0151 | 147.1515
9 | 1.5373 | 0.01054 | -0.0109 | 145.8539
9.5 | 1.6065 | 0.01112 | -0.0062 | 144.4694
10 | 1.6649 | 0.01171 | 0.0004 | 142.1776
10.5 | 1.713 | 0.01251 | 0.0082 | 136.9305
11 | 1.7632 | 0.01357 | 0.0154 | 129.9337
11.5 | 1.8127 | 0.01495 | 0.0224 | 121.2508
12 | 1.8563 | 0.01684 | 0.0295 | 110.2316
12.5 | 1.8845 | 0.01968 | 0.0365 | 95.7571
13 | 1.8894 | 0.02399 | 0.0428 | 78.7578
13.5 | 1.8743 | 0.0299 | 0.047 | 62.6856
14 | 1.8456 | 0.03746 | 0.0483 | 49.2686
14.5 | 1.8144 | 0.0463 | 0.0468 | 39.1879

## 137. Re 18M Mach 0.00 (1)
BIGFOIL.COM POLAR EXPORT
n63215b
NACA63-215 MOD B |  |  |  | Cl Max: | 1.635 | at alpha= | 14.5 | deg
JavaFoil+Calcfoil stall+Eppler ext transition |  |  |  | L/D Max: | 130.229 | at alpha= | 8 | deg
Re: | 18000000 |  |  | Cd Min: | 0.00629 | at alpha= | 0.5 | deg
Mach: | 0 |  |  | Cl=0 at alpha= | -1.871 | deg
|  |  |  | @ Cl=0.1, Cd= | 0.0063184
|  |  |  | @ Cl=0.4, Cd= | 0.0064408
|  |  |  | @ Cl=0.6, Cd= | 0.0069717
alpha (deg) | Cl | Cd | Cm | Cl/Cd
-20 | -0.832 | 0.10769 | -0.016 | -7.721
-19.5 | -0.861 | 0.09248 | -0.017 | -9.305
-19 | -0.887 | 0.08055 | -0.018 | -11.017
-18.5 | -0.916 | 0.06747 | -0.019 | -13.583
-18 | -0.943 | 0.05706 | -0.019 | -16.525
-17.5 | -0.983 | 0.03942 | -0.02 | -24.935
-17 | -1.003 | 0.03408 | -0.021 | -29.438
-16.5 | -1.009 | 0.03504 | -0.021 | -28.781
-16 | -1.024 | 0.03044 | -0.022 | -33.626
-15.5 | -1.036 | 0.02655 | -0.022 | -39.007
-15 | -1.051 | 0.02102 | -0.023 | -50.001
-14.5 | -1.048 | 0.02086 | -0.023 | -50.219
-14 | -1.047 | 0.01875 | -0.024 | -55.866
-13.5 | -1.047 | 0.01579 | -0.024 | -66.347
-13 | -1.038 | 0.01449 | -0.025 | -71.673
-12.5 | -1.025 | 0.01336 | -0.025 | -76.7
-12 | -1.002 | 0.01348 | -0.025 | -74.363
-11.5 | -0.981 | 0.01242 | -0.026 | -79.001
-11 | -0.954 | 0.01154 | -0.026 | -82.675
-10.5 | -0.922 | 0.01083 | -0.027 | -85.129
-10 | -0.886 | 0.01016 | -0.027 | -87.214
-9.5 | -0.848 | 0.00961 | -0.027 | -88.198
-9 | -0.806 | 0.00914 | -0.028 | -88.204
-8.5 | -0.76 | 0.00876 | -0.028 | -86.814
-8 | -0.712 | 0.00775 | -0.029 | -91.817
-7.5 | -0.661 | 0.00827 | -0.029 | -79.96
-7 | -0.607 | 0.00796 | -0.029 | -76.312
-6.5 | -0.552 | 0.008 | -0.029 | -69.022
-6 | -0.496 | 0.00774 | -0.03 | -64.061
-5.5 | -0.438 | 0.00752 | -0.03 | -58.272
-5 | -0.38 | 0.0074 | -0.03 | -51.277
-4.5 | -0.32 | 0.0074 | -0.031 | -43.274
-4 | -0.26 | 0.00711 | -0.031 | -36.552
-3.5 | -0.199 | 0.00706 | -0.031 | -28.237
-3 | -0.138 | 0.00685 | -0.031 | -20.214
-2.5 | -0.077 | 0.00683 | -0.032 | -11.303
-2 | -0.016 | 0.00653 | -0.032 | -2.42
-1.5 | 0.046 | 0.00646 | -0.032 | 7.064
-1 | 0.107 | 0.0063 | -0.032 | 16.99
-0.5 | 0.168 | 0.00636 | -0.033 | 26.49
0 | 0.23 | 0.00639 | -0.033 | 35.942
0.5 | 0.291 | 0.00629 | -0.033 | 46.295
1 | 0.352 | 0.00637 | -0.034 | 55.283
1.5 | 0.413 | 0.00646 | -0.034 | 63.929
2 | 0.474 | 0.00669 | -0.034 | 70.82
2.5 | 0.535 | 0.00681 | -0.034 | 78.532
3 | 0.595 | 0.00696 | -0.034 | 85.51
3.5 | 0.655 | 0.0071 | -0.035 | 92.324
4 | 0.715 | 0.00721 | -0.035 | 99.232
4.5 | 0.775 | 0.00738 | -0.035 | 104.9
5 | 0.834 | 0.00747 | -0.035 | 111.646
5.5 | 0.892 | 0.00765 | -0.036 | 116.63
6 | 0.95 | 0.00798 | -0.036 | 118.998
6.5 | 1.007 | 0.00824 | -0.036 | 122.153
7 | 1.064 | 0.00851 | -0.036 | 124.989
7.5 | 1.119 | 0.00872 | -0.036 | 128.3
8 | 1.174 | 0.00902 | -0.037 | 130.229
8.5 | 1.229 | 0.01077 | -0.037 | 114.085
9 | 1.282 | 0.01092 | -0.037 | 117.434
9.5 | 1.334 | 0.01176 | -0.037 | 113.45
10 | 1.373 | 0.01353 | -0.037 | 101.448
10.5 | 1.412 | 0.01229 | -0.037 | 114.886
11 | 1.452 | 0.01236 | -0.037 | 117.451
11.5 | 1.489 | 0.01552 | -0.037 | 95.943
12 | 1.523 | 0.01703 | -0.037 | 89.446
12.5 | 1.555 | 0.01881 | -0.037 | 82.636
13 | 1.587 | 0.02067 | -0.036 | 76.743
13.5 | 1.613 | 0.02323 | -0.036 | 69.429
14 | 1.629 | 0.02612 | -0.036 | 62.382
14.5 | 1.635 | 0.02944 | -0.036 | 55.538
15 | 1.635 | 0.03351 | -0.035 | 48.799
15.5 | 1.629 | 0.03853 | -0.035 | 42.287
16 | 1.618 | 0.0442 | -0.035 | 36.597
16.5 | 1.604 | 0.05007 | -0.034 | 32.034
17 | 1.584 | 0.0574 | -0.034 | 27.589
17.5 | 1.561 | 0.06469 | -0.033 | 24.134
18 | 1.511 | 0.08271 | -0.032 | 18.272
18.5 | 1.487 | 0.09016 | -0.031 | 16.497
19 | 1.461 | 0.0977 | -0.031 | 14.953
19.5 | 1.432 | 0.10565 | -0.031 | 13.553

## 138. Re 18M Mach 0.00 (2)
BIGFOIL.COM POLAR EXPORT
n63215b
NACA63-215 MOD B |  |  |  | Cl Max: | 1.8751 | at alpha= | 16.5 | deg
XFOIL ncrit=9 |  |  |  | L/D Max: | 157.186 | at alpha= | 10 | deg
Re: | 18000000 |  |  | Cd Min: | 0.04508 | at alpha= | 20 | deg
Mach: | 0 |  |  | Cl=0 at alpha= | -1.652 | deg
|  |  |  | @ Cl=0.1, Cd= | 0.0054708
|  |  |  | @ Cl=0.4, Cd= | 0.0053286
|  |  |  | @ Cl=0.6, Cd= | 0.005724
alpha (deg) | Cl | Cd | Cm | Cl/Cd
-20 | -1.7765 | 0.03013 | -0.0446 | -58.9612
-19.5 | -1.7588 | 0.02721 | -0.044 | -64.638
-19 | -1.7389 | 0.02454 | -0.0433 | -70.8598
-18 | -1.6889 | 0.0202 | -0.0415 | -83.6089
-17.5 | -1.6604 | 0.01836 | -0.0404 | -90.4357
-17 | -1.6213 | 0.01666 | -0.0409 | -97.3169
-15.5 | -1.5047 | 0.01338 | -0.0383 | -112.4589
-15 | -1.4669 | 0.0128 | -0.0357 | -114.6016
-14.5 | -1.4249 | 0.01221 | -0.0337 | -116.6994
-14 | -1.3792 | 0.01168 | -0.0322 | -118.0822
-13.5 | -1.3315 | 0.01118 | -0.031 | -119.0966
-13 | -1.282 | 0.01073 | -0.03 | -119.4781
-12.5 | -1.2318 | 0.01027 | -0.0291 | -119.9416
-12 | -1.1806 | 0.0098 | -0.0283 | -120.4694
-11.5 | -1.1281 | 0.00937 | -0.0277 | -120.3949
-11 | -1.0744 | 0.00899 | -0.0272 | -119.5106
-10.5 | -1.02 | 0.00864 | -0.0269 | -118.0556
-10 | -0.9653 | 0.00826 | -0.0266 | -116.8644
-9.5 | -0.9096 | 0.00794 | -0.0264 | -114.5592
-9 | -0.8537 | 0.0076 | -0.0263 | -112.3289
-8.5 | -0.7973 | 0.00732 | -0.0262 | -108.9208
-8 | -0.74 | 0.00712 | -0.0262 | -103.9326
-7.5 | -0.6827 | 0.00688 | -0.0263 | -99.2297
-7 | -0.6248 | 0.00671 | -0.0264 | -93.1148
-6.5 | -0.5665 | 0.00655 | -0.0266 | -86.4885
-6 | -0.5082 | 0.00638 | -0.0268 | -79.6552
-5.5 | -0.4496 | 0.00625 | -0.027 | -71.936
-5 | -0.3915 | 0.0062 | -0.0272 | -63.1452
-4.5 | -0.3341 | 0.00631 | -0.0273 | -52.9477
-4 | -0.2765 | 0.00638 | -0.0275 | -43.3386
-3.5 | -0.2177 | 0.00626 | -0.0278 | -34.7764
-3 | -0.159 | 0.00615 | -0.0281 | -25.8537
-2.5 | -0.1003 | 0.00604 | -0.0284 | -16.606
-2 | -0.0412 | 0.00594 | -0.0288 | -6.936
-1.5 | 0.018 | 0.00578 | -0.0293 | 3.1142
-1 | 0.0772 | 0.00559 | -0.0298 | 13.8104
-0.5 | 0.1365 | 0.00528 | -0.0304 | 25.8523
0 | 0.1961 | 0.00525 | -0.0309 | 37.3524
0.5 | 0.2556 | 0.00525 | -0.0314 | 48.6857
1 | 0.315 | 0.00527 | -0.0318 | 59.7723
1.5 | 0.3745 | 0.00529 | -0.0323 | 70.794
2 | 0.4339 | 0.00538 | -0.0327 | 80.6506
2.5 | 0.4931 | 0.0055 | -0.0331 | 89.6545
3 | 0.5522 | 0.00561 | -0.0335 | 98.4314
3.5 | 0.6109 | 0.00575 | -0.0339 | 106.2435
4 | 0.6698 | 0.00588 | -0.0342 | 113.9116
4.5 | 0.7278 | 0.00608 | -0.0345 | 119.7039
5 | 0.7859 | 0.00628 | -0.0348 | 125.1433
5.5 | 0.8439 | 0.00646 | -0.0351 | 130.6347
6 | 0.9019 | 0.00662 | -0.0354 | 136.2387
6.5 | 0.9592 | 0.00685 | -0.0356 | 140.0292
7 | 1.0167 | 0.00703 | -0.0358 | 144.623
7.5 | 1.0741 | 0.00719 | -0.0361 | 149.388
8 | 1.1312 | 0.00737 | -0.0363 | 153.4871
8.5 | 1.1871 | 0.00765 | -0.0364 | 155.1765
9 | 1.2429 | 0.00791 | -0.0364 | 157.1302
9.5 | 1.2974 | 0.00827 | -0.0363 | 156.8803
10 | 1.3518 | 0.0086 | -0.0362 | 157.186
10.5 | 1.405 | 0.009 | -0.036 | 156.1111
11 | 1.4589 | 0.0093 | -0.0358 | 156.871
11.5 | 1.512 | 0.00964 | -0.0356 | 156.8465
12 | 1.5629 | 0.0101 | -0.035 | 154.7426
12.5 | 1.6146 | 0.01046 | -0.0346 | 154.3595
13 | 1.6651 | 0.01085 | -0.0341 | 153.4654
13.5 | 1.7124 | 0.01142 | -0.033 | 149.9475
14.5 | 1.8021 | 0.01261 | -0.0304 | 142.9104
15 | 1.8402 | 0.01341 | -0.0281 | 137.226
15.5 | 1.862 | 0.01437 | -0.023 | 129.5755
16 | 1.8697 | 0.01539 | -0.016 | 121.488
16.5 | 1.8751 | 0.01731 | -0.0102 | 108.3247
17 | 1.8293 | 0.02263 | -0.001 | 80.8352
17.5 | 1.8425 | 0.02507 | 0.0016 | 73.4942
18 | 1.8538 | 0.02785 | 0.0037 | 66.5637
18.5 | 1.863 | 0.03103 | 0.0053 | 60.0387
19 | 1.8669 | 0.03493 | 0.0065 | 53.4469
19.5 | 1.8657 | 0.03969 | 0.0069 | 47.0068
20 | 1.8631 | 0.04508 | 0.0065 | 41.3287

## 139. Re 18M Mach 0.10 (1)
BIGFOIL.COM POLAR EXPORT
n63215b
NACA63-215 MOD B |  |  |  | Cl Max: | 1.628 | at alpha= | 14.5 | deg
JavaFoil+Calcfoil stall+Eppler ext transition |  |  |  | L/D Max: | 129.939 | at alpha= | 8 | deg
Re: | 18000000 |  |  | Cd Min: | 0.0063 | at alpha= | 0.5 | deg
Mach: | 0.1 |  |  | Cl=0 at alpha= | -1.871 | deg
|  |  |  | @ Cl=0.1, Cd= | 0.0063468
|  |  |  | @ Cl=0.4, Cd= | 0.0064554
|  |  |  | @ Cl=0.6, Cd= | 0.006965
alpha (deg) | Cl | Cd | Cm | Cl/Cd
-19.5 | -0.796 | 0.10878 | -0.016 | -7.322
-19 | -0.823 | 0.09784 | -0.017 | -8.415
-18.5 | -0.881 | 0.06121 | -0.019 | -14.396
-18 | -0.89 | 0.06655 | -0.019 | -13.374
-17.5 | -0.938 | 0.04379 | -0.02 | -21.425
-17 | -0.947 | 0.0463 | -0.02 | -20.45
-16.5 | -0.971 | 0.03885 | -0.021 | -24.998
-16 | -0.992 | 0.03279 | -0.022 | -30.267
-15.5 | -1.018 | 0.02476 | -0.022 | -41.11
-15 | -1.029 | 0.02206 | -0.023 | -46.619
-14.5 | -1.035 | 0.01979 | -0.023 | -52.302
-14 | -1.031 | 0.01954 | -0.024 | -52.767
-13.5 | -1.035 | 0.01626 | -0.024 | -63.639
-13 | -1.029 | 0.01489 | -0.025 | -69.079
-12.5 | -1.018 | 0.01368 | -0.025 | -74.38
-12 | -0.997 | 0.01381 | -0.025 | -72.176
-11.5 | -0.977 | 0.0127 | -0.026 | -76.977
-11 | -0.952 | 0.01175 | -0.026 | -81.062
-10.5 | -0.921 | 0.01101 | -0.027 | -83.662
-10 | -0.886 | 0.01031 | -0.027 | -85.985
-9.5 | -0.849 | 0.00973 | -0.028 | -87.242
-9 | -0.806 | 0.00926 | -0.028 | -87.049
-8.5 | -0.762 | 0.00883 | -0.028 | -86.356
-8 | -0.714 | 0.00781 | -0.029 | -91.385
-7.5 | -0.664 | 0.00839 | -0.029 | -79.127
-7 | -0.61 | 0.00806 | -0.029 | -75.647
-6.5 | -0.555 | 0.0081 | -0.03 | -68.52
-6 | -0.498 | 0.00783 | -0.03 | -63.632
-5.5 | -0.44 | 0.0076 | -0.03 | -57.952
-5 | -0.381 | 0.00739 | -0.03 | -51.569
-4.5 | -0.322 | 0.00745 | -0.031 | -43.148
-4 | -0.261 | 0.00711 | -0.031 | -36.76
-3.5 | -0.2 | 0.00706 | -0.031 | -28.387
-3 | -0.139 | 0.00684 | -0.032 | -20.323
-2.5 | -0.078 | 0.00685 | -0.032 | -11.319
-2 | -0.016 | 0.00653 | -0.032 | -2.432
-1.5 | 0.046 | 0.00646 | -0.032 | 7.104
-1 | 0.108 | 0.00633 | -0.033 | 17.013
-0.5 | 0.169 | 0.00637 | -0.033 | 26.597
0 | 0.231 | 0.0064 | -0.033 | 36.113
0.5 | 0.293 | 0.0063 | -0.033 | 46.448
1 | 0.354 | 0.00638 | -0.034 | 55.473
1.5 | 0.415 | 0.00648 | -0.034 | 64.116
2 | 0.476 | 0.00671 | -0.034 | 70.949
2.5 | 0.537 | 0.00683 | -0.034 | 78.696
3 | 0.598 | 0.00696 | -0.035 | 85.917
3.5 | 0.658 | 0.00711 | -0.035 | 92.592
4 | 0.719 | 0.00724 | -0.035 | 99.203
4.5 | 0.778 | 0.00741 | -0.035 | 104.992
5 | 0.838 | 0.0075 | -0.036 | 111.687
5.5 | 0.896 | 0.00767 | -0.036 | 116.826
6 | 0.954 | 0.00803 | -0.036 | 118.882
6.5 | 1.012 | 0.00829 | -0.036 | 122.018
7 | 1.068 | 0.00856 | -0.036 | 124.774
7.5 | 1.124 | 0.00878 | -0.037 | 127.986
8 | 1.179 | 0.00908 | -0.037 | 129.939
8.5 | 1.234 | 0.01088 | -0.037 | 113.396
9 | 1.287 | 0.01103 | -0.037 | 116.63
9.5 | 1.339 | 0.01191 | -0.037 | 112.431
10 | 1.376 | 0.01263 | -0.037 | 108.902
10.5 | 1.414 | 0.01257 | -0.037 | 112.493
11 | 1.454 | 0.01265 | -0.037 | 114.881
11.5 | 1.49 | 0.01595 | -0.037 | 93.413
12 | 1.523 | 0.01757 | -0.037 | 86.666
12.5 | 1.555 | 0.01942 | -0.037 | 80.048
13 | 1.584 | 0.02157 | -0.036 | 73.414
13.5 | 1.61 | 0.02419 | -0.036 | 66.545
14 | 1.624 | 0.02739 | -0.036 | 59.287
14.5 | 1.628 | 0.03085 | -0.036 | 52.787
15 | 1.624 | 0.03545 | -0.035 | 45.823
15.5 | 1.615 | 0.0408 | -0.035 | 39.594
16 | 1.6 | 0.04697 | -0.035 | 34.073
16.5 | 1.582 | 0.05366 | -0.034 | 29.484
17 | 1.556 | 0.0621 | -0.034 | 25.059
17.5 | 1.505 | 0.07991 | -0.032 | 18.837
18 | 1.481 | 0.08672 | -0.032 | 17.081
18.5 | 1.453 | 0.09432 | -0.031 | 15.408
19 | 1.422 | 0.10239 | -0.031 | 13.891
19.5 | 1.39 | 0.10999 | -0.031 | 12.635

## 140. Re 18M Mach 0.10 (2)
BIGFOIL.COM POLAR EXPORT
n63215b
NACA63-215 MOD B |  |  |  | Cl Max: | 1.8712 | at alpha= | 16 | deg
XFOIL ncrit=9 |  |  |  | L/D Max: | 157.127 | at alpha= | 9 | deg
Re: | 18000000 |  |  | Cd Min: | 0.04954 | at alpha= | 20 | deg
Mach: | 0.1 |  |  | Cl=0 at alpha= | -1.6504 | deg
|  |  |  | @ Cl=0.1, Cd= | 0.0054834
|  |  |  | @ Cl=0.4, Cd= | 0.005331
|  |  |  | @ Cl=0.6, Cd= | 0.0057323
alpha (deg) | Cl | Cd | Cm | Cl/Cd
-20 | -1.7711 | 0.03298 | -0.0472 | -53.7022
-19.5 | -1.7576 | 0.02953 | -0.0468 | -59.5191
-19 | -1.7403 | 0.02647 | -0.0461 | -65.7461
-18.5 | -1.7176 | 0.02394 | -0.0453 | -71.746
-18 | -1.693 | 0.02162 | -0.0443 | -78.3071
-17.5 | -1.6654 | 0.01959 | -0.0432 | -85.0128
-17 | -1.6279 | 0.01774 | -0.0433 | -91.7644
-16 | -1.5249 | 0.01482 | -0.047 | -102.8947
-15.5 | -1.495 | 0.01375 | -0.0444 | -108.7273
-15 | -1.4736 | 0.01315 | -0.0387 | -112.0608
-14.5 | -1.4339 | 0.01248 | -0.0362 | -114.8958
-14 | -1.3891 | 0.0119 | -0.0343 | -116.7311
-13.5 | -1.3416 | 0.01137 | -0.0328 | -117.9947
-13 | -1.2921 | 0.01089 | -0.0315 | -118.6501
-12.5 | -1.2412 | 0.01044 | -0.0305 | -118.8889
-12 | -1.1896 | 0.00996 | -0.0296 | -119.4378
-11.5 | -1.1368 | 0.0095 | -0.0288 | -119.6632
-11 | -1.0829 | 0.00909 | -0.0282 | -119.1309
-10.5 | -1.028 | 0.00874 | -0.0277 | -117.6201
-10 | -0.9727 | 0.00835 | -0.0273 | -116.491
-9.5 | -0.9166 | 0.00801 | -0.0271 | -114.432
-9 | -0.8603 | 0.00766 | -0.0268 | -112.3107
-8.5 | -0.8033 | 0.00737 | -0.0267 | -108.9959
-8 | -0.7457 | 0.00715 | -0.0267 | -104.2937
-7.5 | -0.6878 | 0.00692 | -0.0267 | -99.3931
-7 | -0.6294 | 0.00674 | -0.0268 | -93.3828
-6.5 | -0.5707 | 0.00657 | -0.0269 | -86.8645
-6 | -0.5119 | 0.0064 | -0.027 | -79.9844
-5.5 | -0.4528 | 0.00626 | -0.0272 | -72.3323
-5 | -0.3943 | 0.00622 | -0.0274 | -63.3923
-4.5 | -0.3364 | 0.00632 | -0.0275 | -53.2278
-4 | -0.2785 | 0.00639 | -0.0276 | -43.5837
-3.5 | -0.2193 | 0.00628 | -0.0279 | -34.9204
-3 | -0.1602 | 0.00616 | -0.0282 | -26.0065
-2.5 | -0.1011 | 0.00604 | -0.0286 | -16.7384
-2 | -0.0416 | 0.00595 | -0.0289 | -6.9916
-1.5 | 0.0179 | 0.00579 | -0.0294 | 3.0915
-1 | 0.0775 | 0.0056 | -0.0299 | 13.8393
-0.5 | 0.1373 | 0.00529 | -0.0305 | 25.9546
0 | 0.1972 | 0.00526 | -0.031 | 37.4905
0.5 | 0.2571 | 0.00525 | -0.0315 | 48.9714
1 | 0.3169 | 0.00528 | -0.0319 | 60.0189
1.5 | 0.3768 | 0.0053 | -0.0324 | 71.0943
2 | 0.4366 | 0.00538 | -0.0328 | 81.1524
2.5 | 0.4962 | 0.00552 | -0.0332 | 89.8913
3 | 0.5557 | 0.00562 | -0.0336 | 98.879
3.5 | 0.6149 | 0.00577 | -0.0339 | 106.5685
4 | 0.6742 | 0.0059 | -0.0343 | 114.2712
4.5 | 0.7327 | 0.0061 | -0.0345 | 120.1148
5 | 0.7911 | 0.00631 | -0.0348 | 125.3724
5.5 | 0.8497 | 0.00648 | -0.035 | 131.1265
6 | 0.9081 | 0.00666 | -0.0353 | 136.3514
6.5 | 0.966 | 0.00688 | -0.0354 | 140.407
7 | 1.0239 | 0.00707 | -0.0356 | 144.8232
7.5 | 1.082 | 0.00722 | -0.0359 | 149.8615
8 | 1.1396 | 0.00741 | -0.036 | 153.7922
8.5 | 1.1958 | 0.00772 | -0.036 | 154.8964
9 | 1.2523 | 0.00797 | -0.036 | 157.1267
9.5 | 1.3071 | 0.00835 | -0.0358 | 156.5389
10 | 1.3622 | 0.00869 | -0.0356 | 156.7549
10.5 | 1.416 | 0.00909 | -0.0352 | 155.7756
11 | 1.4706 | 0.0094 | -0.035 | 156.4468
11.5 | 1.524 | 0.00976 | -0.0346 | 156.1475
12 | 1.5755 | 0.01023 | -0.0339 | 154.0078
13 | 1.6784 | 0.01102 | -0.0326 | 152.3049
13.5 | 1.7258 | 0.01161 | -0.0314 | 148.6477
14.5 | 1.8151 | 0.01285 | -0.0282 | 141.2529
15 | 1.8508 | 0.01375 | -0.0253 | 134.6036
15.5 | 1.8636 | 0.01476 | -0.0185 | 126.2602
16 | 1.8712 | 0.01602 | -0.0119 | 116.804
16.5 | 1.8698 | 0.0185 | -0.0057 | 101.0703
17 | 1.8272 | 0.024 | 0.0022 | 76.1333
17.5 | 1.8393 | 0.02671 | 0.0046 | 68.8618
18 | 1.8507 | 0.02971 | 0.0065 | 62.2922
18.5 | 1.8575 | 0.03331 | 0.0079 | 55.764
19 | 1.8583 | 0.03779 | 0.0087 | 49.1744
19.5 | 1.855 | 0.04315 | 0.0086 | 42.9896
20 | 1.8468 | 0.04954 | 0.0075 | 37.279

## 141. Re 18M Mach 0.25 (1)
BIGFOIL.COM POLAR EXPORT
n63215b
NACA63-215 MOD B |  |  |  | Cl Max: | 1.577 | at alpha= | 14 | deg
JavaFoil+Calcfoil stall+Eppler ext transition |  |  |  | L/D Max: | 127.217 | at alpha= | 8 | deg
Re: | 18000000 |  |  | Cd Min: | 0.00636 | at alpha= | 0.5 | deg
Mach: | 0.25 |  |  | Cl=0 at alpha= | -1.873 | deg
|  |  |  | @ Cl=0.1, Cd= | 0.0064189
|  |  |  | @ Cl=0.4, Cd= | 0.00665
|  |  |  | @ Cl=0.6, Cd= | 0.0070584
alpha (deg) | Cl | Cd | Cm | Cl/Cd
-17 | -0.602 | 0.09806 | -0.017 | -6.142
-16.5 | -0.663 | 0.07784 | -0.019 | -8.518
-16 | -0.695 | 0.08434 | -0.018 | -8.243
-15.5 | -0.76 | 0.05868 | -0.02 | -12.953
-15 | -0.835 | 0.03257 | -0.023 | -25.641
-14.5 | -0.874 | 0.02739 | -0.023 | -31.889
-14 | -0.906 | 0.02304 | -0.024 | -39.332
-13.5 | -0.929 | 0.02034 | -0.025 | -45.704
-13 | -0.946 | 0.01785 | -0.025 | -53.02
-12.5 | -0.955 | 0.01606 | -0.026 | -59.458
-12 | -0.956 | 0.01449 | -0.026 | -65.982
-11.5 | -0.944 | 0.01455 | -0.026 | -64.91
-11 | -0.931 | 0.01319 | -0.027 | -70.61
-10.5 | -0.909 | 0.01208 | -0.027 | -75.259
-10 | -0.88 | 0.01121 | -0.028 | -78.511
-9.5 | -0.848 | 0.01046 | -0.028 | -81.025
-9 | -0.811 | 0.00981 | -0.029 | -82.689
-8.5 | -0.769 | 0.00929 | -0.029 | -82.786
-8 | -0.725 | 0.00882 | -0.029 | -82.15
-7.5 | -0.675 | 0.00791 | -0.03 | -85.301
-7 | -0.623 | 0.00831 | -0.03 | -75.016
-6.5 | -0.567 | 0.00831 | -0.03 | -68.329
-6 | -0.51 | 0.00802 | -0.031 | -63.642
-5.5 | -0.451 | 0.00784 | -0.031 | -57.592
-5 | -0.391 | 0.00755 | -0.031 | -51.787
-4.5 | -0.33 | 0.00752 | -0.032 | -43.921
-4 | -0.268 | 0.00742 | -0.032 | -36.144
-3.5 | -0.206 | 0.00736 | -0.032 | -27.964
-3 | -0.143 | 0.00691 | -0.032 | -20.675
-2.5 | -0.08 | 0.00692 | -0.033 | -11.514
-2 | -0.016 | 0.00662 | -0.033 | -2.462
-1.5 | 0.047 | 0.00651 | -0.033 | 7.237
-1 | 0.111 | 0.0064 | -0.034 | 17.263
-0.5 | 0.174 | 0.00638 | -0.034 | 27.247
0 | 0.237 | 0.00645 | -0.034 | 36.772
0.5 | 0.301 | 0.00636 | -0.034 | 47.254
1 | 0.364 | 0.00647 | -0.035 | 56.225
1.5 | 0.426 | 0.00678 | -0.035 | 62.941
2 | 0.489 | 0.00682 | -0.035 | 71.682
2.5 | 0.552 | 0.00695 | -0.035 | 79.368
3 | 0.614 | 0.00709 | -0.036 | 86.541
3.5 | 0.676 | 0.00724 | -0.036 | 93.391
4 | 0.738 | 0.0074 | -0.036 | 99.709
4.5 | 0.799 | 0.00756 | -0.036 | 105.586
5 | 0.859 | 0.00768 | -0.037 | 111.817
5.5 | 0.919 | 0.00788 | -0.037 | 116.7
6 | 0.978 | 0.00827 | -0.037 | 118.205
6.5 | 1.036 | 0.00857 | -0.037 | 120.972
7 | 1.094 | 0.00886 | -0.037 | 123.393
7.5 | 1.15 | 0.00913 | -0.038 | 125.974
8 | 1.206 | 0.00948 | -0.038 | 127.217
8.5 | 1.26 | 0.01152 | -0.038 | 109.328
9 | 1.302 | 0.01312 | -0.038 | 99.254
9.5 | 1.344 | 0.01335 | -0.038 | 100.66
10 | 1.384 | 0.01206 | -0.038 | 114.753
10.5 | 1.424 | 0.01564 | -0.038 | 91.043
11 | 1.458 | 0.01694 | -0.037 | 86.096
11.5 | 1.489 | 0.01886 | -0.037 | 78.967
12 | 1.517 | 0.02118 | -0.037 | 71.626
12.5 | 1.541 | 0.02405 | -0.037 | 64.08
13 | 1.56 | 0.02766 | -0.037 | 56.411
13.5 | 1.576 | 0.03206 | -0.036 | 49.149
14 | 1.577 | 0.03702 | -0.036 | 42.601
14.5 | 1.559 | 0.04359 | -0.035 | 35.758
15 | 1.533 | 0.05117 | -0.035 | 29.963
15.5 | 1.472 | 0.06912 | -0.032 | 21.298
16 | 1.439 | 0.0773 | -0.032 | 18.613
16.5 | 1.398 | 0.08651 | -0.031 | 16.155
17 | 1.352 | 0.09465 | -0.031 | 14.286
17.5 | 1.299 | 0.10493 | -0.03 | 12.375
18 | 1.241 | 0.11376 | -0.03 | 10.904
18.5 | 1.177 | 0.12284 | -0.03 | 9.579
19 | 1.109 | 0.13109 | -0.029 | 8.458

## 142. Re 18M Mach 0.25 (2)
BIGFOIL.COM POLAR EXPORT
n63215b
NACA63-215 MOD B |  |  |  | Cl Max: | 1.8703 | at alpha= | 15.5 | deg
XFOIL ncrit=9 |  |  |  | L/D Max: | 155.621 | at alpha= | 9 | deg
Re: | 18000000 |  |  | Cd Min: | 0.0992 | at alpha= | 20 | deg
Mach: | 0.25 |  |  | Cl=0 at alpha= | -1.644 | deg
|  |  |  | @ Cl=0.1, Cd= | 0.0055105
|  |  |  | @ Cl=0.4, Cd= | 0.0053634
|  |  |  | @ Cl=0.6, Cd= | 0.0057617
alpha (deg) | Cl | Cd | Cm | Cl/Cd
-20 | -1.6877 | 0.0561 | -0.0551 | -30.0838
-19.5 | -1.6982 | 0.04879 | -0.0571 | -34.8063
-19 | -1.699 | 0.04275 | -0.0581 | -39.7427
-18.5 | -1.6965 | 0.03728 | -0.0585 | -45.507
-18 | -1.689 | 0.03259 | -0.0582 | -51.8257
-17.5 | -1.6746 | 0.02867 | -0.0573 | -58.4095
-17 | -1.6555 | 0.02526 | -0.0561 | -65.5384
-16.5 | -1.6024 | 0.02223 | -0.0593 | -72.0828
-15.5 | -1.4902 | 0.01753 | -0.0643 | -85.0086
-15 | -1.4534 | 0.01609 | -0.0623 | -90.3294
-14.5 | -1.4308 | 0.01471 | -0.0575 | -97.2672
-14 | -1.4181 | 0.01348 | -0.0505 | -105.2003
-13.5 | -1.3884 | 0.0127 | -0.045 | -109.3228
-13 | -1.3433 | 0.01197 | -0.0418 | -112.2222
-12.5 | -1.2934 | 0.01133 | -0.0393 | -114.1571
-12 | -1.2403 | 0.01077 | -0.0373 | -115.1625
-11.5 | -1.1852 | 0.01027 | -0.0356 | -115.4041
-11 | -1.1292 | 0.00976 | -0.0342 | -115.6967
-10.5 | -1.0728 | 0.00926 | -0.0328 | -115.8531
-10 | -1.0147 | 0.00882 | -0.0318 | -115.0454
-9.5 | -0.9557 | 0.00844 | -0.031 | -113.2346
-9 | -0.8967 | 0.00803 | -0.0302 | -111.6687
-8.5 | -0.8372 | 0.00768 | -0.0296 | -109.0104
-8 | -0.7772 | 0.00736 | -0.0292 | -105.5978
-7.5 | -0.7163 | 0.00712 | -0.0289 | -100.6039
-7 | -0.6554 | 0.00688 | -0.0287 | -95.2616
-6.5 | -0.594 | 0.0067 | -0.0286 | -88.6567
-6 | -0.5325 | 0.00652 | -0.0285 | -81.6718
-5.5 | -0.4709 | 0.00635 | -0.0285 | -74.1575
-5 | -0.4099 | 0.0063 | -0.0286 | -65.0635
-4.5 | -0.3498 | 0.00639 | -0.0285 | -54.7418
-4 | -0.2896 | 0.00647 | -0.0285 | -44.7604
-3.5 | -0.2281 | 0.00637 | -0.0287 | -35.8085
-3 | -0.1669 | 0.00622 | -0.029 | -26.8328
-2.5 | -0.1056 | 0.0061 | -0.0293 | -17.3115
-2 | -0.044 | 0.00599 | -0.0296 | -7.3456
-1.5 | 0.0178 | 0.00582 | -0.03 | 3.0584
-1 | 0.0795 | 0.00561 | -0.0305 | 14.1711
-0.5 | 0.1413 | 0.00531 | -0.0311 | 26.6102
0 | 0.2033 | 0.00531 | -0.0315 | 38.2863
0.5 | 0.2655 | 0.00529 | -0.032 | 50.189
1 | 0.3276 | 0.0053 | -0.0325 | 61.8113
1.5 | 0.3896 | 0.00535 | -0.0329 | 72.8224
2 | 0.4518 | 0.00543 | -0.0332 | 83.2044
2.5 | 0.5136 | 0.00559 | -0.0335 | 91.8784
3 | 0.5756 | 0.00569 | -0.0338 | 101.1599
3.5 | 0.6369 | 0.00587 | -0.034 | 108.5009
4 | 0.6986 | 0.00602 | -0.0343 | 116.0465
4.5 | 0.7596 | 0.00623 | -0.0344 | 121.9262
5 | 0.8205 | 0.00645 | -0.0345 | 127.2093
5.5 | 0.8819 | 0.00663 | -0.0346 | 133.0166
6 | 0.9427 | 0.00686 | -0.0345 | 137.4198
6.5 | 1.0036 | 0.00707 | -0.0345 | 141.9519
7 | 1.0648 | 0.00725 | -0.0345 | 146.869
7.5 | 1.1258 | 0.00744 | -0.0344 | 151.3172
8 | 1.1855 | 0.00774 | -0.034 | 153.1654
8.5 | 1.2453 | 0.00803 | -0.0337 | 155.0809
9 | 1.3041 | 0.00838 | -0.0331 | 155.6205
9.5 | 1.3624 | 0.00877 | -0.0324 | 155.3478
10 | 1.4197 | 0.00921 | -0.0316 | 154.1477
10.5 | 1.4779 | 0.00956 | -0.0308 | 154.5921
11 | 1.5348 | 0.00998 | -0.0297 | 153.7876
11.5 | 1.59 | 0.01048 | -0.0284 | 151.7176
12 | 1.6455 | 0.01091 | -0.0271 | 150.8249
12.5 | 1.7 | 0.01136 | -0.0255 | 149.6479
13 | 1.7493 | 0.01204 | -0.0233 | 145.2907
13.5 | 1.7985 | 0.01263 | -0.0209 | 142.399
14 | 1.8346 | 0.01346 | -0.0165 | 136.3001
14.5 | 1.8502 | 0.01459 | -0.0093 | 126.8129
15 | 1.8661 | 0.01614 | -0.0033 | 115.6196
15.5 | 1.8703 | 0.01842 | 0.0028 | 101.5364
16 | 1.8194 | 0.02433 | 0.0112 | 74.7801
16.5 | 1.8129 | 0.02874 | 0.0145 | 63.0793
17 | 1.8151 | 0.03301 | 0.0164 | 54.9864
17.5 | 1.8161 | 0.03786 | 0.0173 | 47.9688
18 | 1.8127 | 0.04362 | 0.0172 | 41.5566
18.5 | 1.801 | 0.05084 | 0.0158 | 35.4249
19 | 1.775 | 0.06047 | 0.0122 | 29.3534
19.5 | 1.7271 | 0.07414 | 0.0052 | 23.2951
20 | 1.6177 | 0.0992 | -0.0108 | 16.3075

## 143. Re 18M Mach 0.50 (1)
BIGFOIL.COM POLAR EXPORT
n63215b
NACA63-215 MOD B |  |  |  | Cl Max: | 1.274 | at alpha= | 9 | deg
JavaFoil+Calcfoil stall+Eppler ext transition |  |  |  | L/D Max: | 110.956 | at alpha= | 6.5 | deg
Re: | 18000000 |  |  | Cd Min: | 0.00666 | at alpha= | 0.5 | deg
Mach: | 0.5 |  |  | Cl=0 at alpha= | -1.8732 | deg
|  |  |  | @ Cl=0.1, Cd= | 0.0067341
|  |  |  | @ Cl=0.4, Cd= | 0.0068065
|  |  |  | @ Cl=0.6, Cd= | 0.007465
alpha (deg) | Cl | Cd | Cm | Cl/Cd
-20 | -1.005 | 0.19571 | -0.015 | -5.135
-19.5 | -0.979 | 0.18143 | -0.015 | -5.393
-19 | -0.951 | 0.17602 | -0.015 | -5.405
-18.5 | -0.925 | 0.16258 | -0.015 | -5.687
-18 | -0.9 | 0.1471 | -0.016 | -6.116
-17.5 | -0.874 | 0.13516 | -0.016 | -6.47
-17 | -0.842 | 0.14034 | -0.016 | -6.001
-16.5 | -0.815 | 0.13186 | -0.016 | -6.179
-16 | -0.79 | 0.12187 | -0.016 | -6.482
-15.5 | -0.762 | 0.11441 | -0.016 | -6.664
-15 | -0.742 | 0.09864 | -0.018 | -7.519
-14.5 | -0.759 | 0.0582 | -0.023 | -13.036
-14 | -0.686 | 0.08964 | -0.018 | -7.656
-13.5 | -0.68 | 0.06665 | -0.022 | -10.208
-13 | -0.708 | 0.03002 | -0.027 | -23.588
-12.5 | -0.689 | 0.02347 | -0.028 | -29.354
-12 | -0.567 | 0.08396 | -0.016 | -6.75
-11.5 | -0.541 | 0.0762 | -0.017 | -7.1
-11 | -0.537 | 0.05174 | -0.023 | -10.385
-10.5 | -0.563 | 0.01997 | -0.029 | -28.204
-10 | -0.456 | 0.06736 | -0.016 | -6.765
-9.5 | -0.435 | 0.05584 | -0.02 | -7.794
-9 | -0.464 | 0.0192 | -0.03 | -24.166
-8.5 | -0.609 | 0.01371 | -0.031 | -44.43
-8 | -0.684 | 0.01177 | -0.032 | -58.071
-7.5 | -0.679 | 0.01066 | -0.033 | -63.674
-7 | -0.649 | 0.00989 | -0.033 | -65.585
-6.5 | -0.606 | 0.00956 | -0.034 | -63.354
-6 | -0.555 | 0.00903 | -0.034 | -61.385
-5.5 | -0.497 | 0.00888 | -0.035 | -55.956
-5 | -0.433 | 0.00848 | -0.035 | -51.097
-4.5 | -0.367 | 0.00819 | -0.035 | -44.793
-4 | -0.299 | 0.00797 | -0.036 | -37.51
-3.5 | -0.23 | 0.00752 | -0.036 | -30.512
-3 | -0.16 | 0.00723 | -0.036 | -22.056
-2.5 | -0.089 | 0.00726 | -0.037 | -12.254
-2 | -0.018 | 0.00694 | -0.037 | -2.626
-1.5 | 0.053 | 0.00684 | -0.037 | 7.7
-1 | 0.124 | 0.00668 | -0.038 | 18.502
-0.5 | 0.194 | 0.00676 | -0.038 | 28.763
0 | 0.265 | 0.00679 | -0.038 | 39.051
0.5 | 0.335 | 0.00666 | -0.038 | 50.361
1 | 0.406 | 0.00682 | -0.039 | 59.468
1.5 | 0.476 | 0.00723 | -0.039 | 65.798
2 | 0.545 | 0.0073 | -0.039 | 74.694
2.5 | 0.615 | 0.00751 | -0.04 | 81.879
3 | 0.683 | 0.00772 | -0.04 | 88.524
3.5 | 0.752 | 0.00793 | -0.04 | 94.736
4 | 0.819 | 0.00816 | -0.04 | 100.356
4.5 | 0.885 | 0.00842 | -0.041 | 105.091
5 | 0.95 | 0.00861 | -0.041 | 110.445
5.5 | 1.013 | 0.00926 | -0.041 | 109.429
6 | 1.074 | 0.00977 | -0.041 | 110
6.5 | 1.133 | 0.01021 | -0.042 | 110.956
7 | 1.188 | 0.01074 | -0.042 | 110.659
7.5 | 1.24 | 0.01146 | -0.042 | 108.172
8 | 1.241 | 0.01655 | -0.041 | 75.008
8.5 | 1.266 | 0.01884 | -0.04 | 67.213
9 | 1.274 | 0.02324 | -0.04 | 54.829
9.5 | 1.264 | 0.02959 | -0.039 | 42.704
10 | 1.188 | 0.04912 | -0.034 | 24.185
10.5 | 1.132 | 0.06301 | -0.032 | 17.959
11 | 0.971 | 0.08303 | -0.029 | 11.699
11.5 | 0.768 | 0.11773 | -0.025 | 6.52
12 | 0.796 | 0.12994 | -0.026 | 6.126
12.5 | 0.825 | 0.145 | -0.026 | 5.69
13 | 0.853 | 0.16485 | -0.026 | 5.177
13.5 | 0.887 | 0.14486 | -0.028 | 6.123
14 | 0.915 | 0.13941 | -0.028 | 6.564

## 144. Re 18M Mach 0.50 (2)
BIGFOIL.COM POLAR EXPORT
n63215b
NACA63-215 MOD B |  |  |  | Cl Max: | 1.9075 | at alpha= | 13 | deg
XFOIL ncrit=9 |  |  |  | L/D Max: | 150.787 | at alpha= | 8 | deg
Re: | 18000000 |  |  | Cd Min: | 0.04538 | at alpha= | 14.5 | deg
Mach: | 0.5 |  |  | Cl=0 at alpha= | -99 | deg
|  |  |  | @ Cl=0.1, Cd= | 0.00547
|  |  |  | @ Cl=0.4, Cd= | 0.005524
|  |  |  | @ Cl=0.6, Cd= | 0.005892
alpha (deg) | Cl | Cd | Cm | Cl/Cd
0 | 0.2308 | 0.00547 | -0.0337 | 42.1938
0.5 | 0.303 | 0.00543 | -0.034 | 55.8011
1 | 0.3751 | 0.0055 | -0.0342 | 68.2
1.5 | 0.4478 | 0.00557 | -0.0343 | 80.395
2 | 0.5201 | 0.00575 | -0.0343 | 90.4522
2.5 | 0.5931 | 0.00587 | -0.0342 | 101.0392
3 | 0.6653 | 0.0061 | -0.0339 | 109.0656
3.5 | 0.7372 | 0.00637 | -0.0334 | 115.73
4 | 0.8095 | 0.00663 | -0.0328 | 122.0965
4.5 | 0.8831 | 0.00685 | -0.0321 | 128.9197
5 | 0.9563 | 0.00713 | -0.0311 | 134.1234
5.5 | 1.0302 | 0.0074 | -0.0299 | 139.2162
6 | 1.105 | 0.00766 | -0.0285 | 144.2559
6.5 | 1.1799 | 0.00795 | -0.0268 | 148.4151
7 | 1.2529 | 0.00838 | -0.0246 | 149.5107
7.5 | 1.3262 | 0.00882 | -0.022 | 150.3628
8 | 1.3993 | 0.00928 | -0.019 | 150.7866
8.5 | 1.4715 | 0.0098 | -0.0156 | 150.1531
9 | 1.5432 | 0.01033 | -0.0115 | 149.3901
9.5 | 1.6146 | 0.01086 | -0.007 | 148.674
10 | 1.6796 | 0.01144 | -0.0012 | 146.8182
10.5 | 1.7269 | 0.01217 | 0.007 | 141.8981
11 | 1.7772 | 0.01315 | 0.0145 | 135.1483
11.5 | 1.8275 | 0.01444 | 0.0216 | 126.5582
12 | 1.8727 | 0.0162 | 0.0289 | 115.5988
12.5 | 1.9032 | 0.01888 | 0.0362 | 100.8051
13 | 1.9075 | 0.02312 | 0.0428 | 82.5043
13.5 | 1.8906 | 0.02902 | 0.0473 | 65.1482
14 | 1.8596 | 0.0366 | 0.049 | 50.8087
14.5 | 1.8278 | 0.04538 | 0.0477 | 40.2777

## 145. Re 20M Mach 0.00 (1)
BIGFOIL.COM POLAR EXPORT
n63215b
NACA63-215 MOD B |  |  |  | Cl Max: | 1.64 | at alpha= | 15 | deg
JavaFoil+Calcfoil stall+Eppler ext transition |  |  |  | L/D Max: | 132.066 | at alpha= | 8 | deg
Re: | 20000000 |  |  | Cd Min: | 0.00627 | at alpha= | -1 | deg
Mach: | 0 |  |  | Cl=0 at alpha= | -1.871 | deg
|  |  |  | @ Cl=0.1, Cd= | 0.0062884
|  |  |  | @ Cl=0.4, Cd= | 0.0065246
|  |  |  | @ Cl=0.6, Cd= | 0.0068617
alpha (deg) | Cl | Cd | Cm | Cl/Cd
-20 | -0.836 | 0.10297 | -0.016 | -8.114
-19.5 | -0.865 | 0.08756 | -0.017 | -9.883
-19 | -0.892 | 0.07634 | -0.018 | -11.685
-18.5 | -0.92 | 0.06451 | -0.019 | -14.261
-18 | -0.946 | 0.05456 | -0.019 | -17.343
-17.5 | -0.985 | 0.03823 | -0.021 | -25.761
-17 | -1.005 | 0.03294 | -0.021 | -30.521
-16.5 | -1.011 | 0.03366 | -0.021 | -30.042
-16 | -1.025 | 0.02951 | -0.022 | -34.75
-15.5 | -1.038 | 0.02569 | -0.022 | -40.395
-15 | -1.052 | 0.02051 | -0.023 | -51.3
-14.5 | -1.049 | 0.02026 | -0.023 | -51.779
-14 | -1.049 | 0.0182 | -0.024 | -57.641
-13.5 | -1.04 | 0.01771 | -0.024 | -58.73
-13 | -1.032 | 0.01597 | -0.024 | -64.618
-12.5 | -1.026 | 0.01302 | -0.025 | -78.843
-12 | -1.003 | 0.01315 | -0.025 | -76.327
-11.5 | -0.982 | 0.0121 | -0.026 | -81.197
-11 | -0.955 | 0.0113 | -0.026 | -84.571
-10.5 | -0.923 | 0.01058 | -0.027 | -87.202
-10 | -0.888 | 0.00996 | -0.027 | -89.132
-9.5 | -0.849 | 0.00945 | -0.027 | -89.825
-9 | -0.807 | 0.00899 | -0.028 | -89.709
-8.5 | -0.761 | 0.0079 | -0.028 | -96.343
-8 | -0.712 | 0.00767 | -0.029 | -92.807
-7.5 | -0.661 | 0.00814 | -0.029 | -81.182
-7 | -0.607 | 0.00813 | -0.029 | -74.695
-6.5 | -0.552 | 0.00785 | -0.029 | -70.326
-6 | -0.496 | 0.00771 | -0.03 | -64.318
-5.5 | -0.438 | 0.00741 | -0.03 | -59.159
-5 | -0.38 | 0.00731 | -0.03 | -51.943
-4.5 | -0.32 | 0.00725 | -0.031 | -44.123
-4 | -0.26 | 0.00699 | -0.031 | -37.186
-3.5 | -0.199 | 0.00695 | -0.031 | -28.702
-3 | -0.138 | 0.00675 | -0.031 | -20.504
-2.5 | -0.077 | 0.00678 | -0.032 | -11.381
-2 | -0.016 | 0.00658 | -0.032 | -2.402
-1.5 | 0.046 | 0.00643 | -0.032 | 7.102
-1 | 0.107 | 0.00627 | -0.032 | 17.067
-0.5 | 0.168 | 0.00629 | -0.033 | 26.779
0 | 0.23 | 0.00633 | -0.033 | 36.304
0.5 | 0.291 | 0.00632 | -0.033 | 46.059
1 | 0.352 | 0.00632 | -0.034 | 55.756
1.5 | 0.413 | 0.00658 | -0.034 | 62.762
2 | 0.474 | 0.0067 | -0.034 | 70.729
2.5 | 0.535 | 0.00672 | -0.034 | 79.521
3 | 0.595 | 0.00685 | -0.034 | 86.819
3.5 | 0.655 | 0.00699 | -0.035 | 93.752
4 | 0.715 | 0.00713 | -0.035 | 100.315
4.5 | 0.775 | 0.00728 | -0.035 | 106.461
5 | 0.834 | 0.00745 | -0.035 | 111.938
5.5 | 0.892 | 0.00754 | -0.036 | 118.359
6 | 0.95 | 0.00789 | -0.036 | 120.419
6.5 | 1.007 | 0.00814 | -0.036 | 123.712
7 | 1.064 | 0.0084 | -0.036 | 126.68
7.5 | 1.119 | 0.00868 | -0.036 | 128.924
8 | 1.174 | 0.00889 | -0.037 | 132.066
8.5 | 1.229 | 0.0106 | -0.037 | 115.885
9 | 1.282 | 0.01075 | -0.037 | 119.282
9.5 | 1.334 | 0.01127 | -0.037 | 118.361
10 | 1.374 | 0.01326 | -0.037 | 103.656
10.5 | 1.415 | 0.01313 | -0.037 | 107.703
11 | 1.453 | 0.0121 | -0.037 | 120.101
11.5 | 1.491 | 0.01517 | -0.037 | 98.326
12 | 1.525 | 0.01662 | -0.037 | 91.797
12.5 | 1.557 | 0.01834 | -0.037 | 84.932
13 | 1.589 | 0.02018 | -0.036 | 78.735
13.5 | 1.615 | 0.02259 | -0.036 | 71.511
14 | 1.632 | 0.02533 | -0.036 | 64.447
14.5 | 1.638 | 0.02867 | -0.036 | 57.134
15 | 1.64 | 0.03218 | -0.036 | 50.973
15.5 | 1.633 | 0.03731 | -0.035 | 43.766
16 | 1.623 | 0.04247 | -0.035 | 38.21
16.5 | 1.608 | 0.04852 | -0.034 | 33.14
17 | 1.589 | 0.05518 | -0.034 | 28.795
17.5 | 1.565 | 0.06288 | -0.034 | 24.887
18 | 1.515 | 0.08059 | -0.032 | 18.799
18.5 | 1.49 | 0.08837 | -0.032 | 16.861
19 | 1.464 | 0.09572 | -0.031 | 15.291
19.5 | 1.431 | 0.1063 | -0.031 | 13.464
20 | 1.401 | 0.11393 | -0.03 | 12.298

## 146. Re 20M Mach 0.00 (2)
BIGFOIL.COM POLAR EXPORT
n63215b
NACA63-215 MOD B |  |  |  | Cl Max: | 1.8795 | at alpha= | 19.5 | deg
XFOIL ncrit=9 |  |  |  | L/D Max: | 159.949 | at alpha= | 9 | deg
Re: | 20000000 |  |  | Cd Min: | 0.04345 | at alpha= | 20 | deg
Mach: | 0 |  |  | Cl=0 at alpha= | -1.6543 | deg
|  |  |  | @ Cl=0.1, Cd= | 0.0054778
|  |  |  | @ Cl=0.4, Cd= | 0.0052811
|  |  |  | @ Cl=0.6, Cd= | 0.0056443
alpha (deg) | Cl | Cd | Cm | Cl/Cd
-20 | -1.7903 | 0.02901 | -0.0444 | -61.7132
-19.5 | -1.7728 | 0.02612 | -0.0437 | -67.8714
-19 | -1.7516 | 0.02358 | -0.043 | -74.2833
-18.5 | -1.7266 | 0.02143 | -0.042 | -80.5693
-18 | -1.6995 | 0.01949 | -0.041 | -87.1986
-17.5 | -1.664 | 0.0178 | -0.0409 | -93.4831
-17 | -1.6077 | 0.01619 | -0.0443 | -99.302
-16.5 | -1.5626 | 0.01488 | -0.0451 | -105.0134
-16 | -1.5206 | 0.01396 | -0.0446 | -108.9255
-15.5 | -1.5116 | 0.01315 | -0.0374 | -114.9506
-15 | -1.472 | 0.01257 | -0.0351 | -117.1042
-14.5 | -1.4293 | 0.01197 | -0.0332 | -119.4069
-14 | -1.3831 | 0.01146 | -0.0317 | -120.6894
-13.5 | -1.3349 | 0.01098 | -0.0305 | -121.5756
-13 | -1.285 | 0.01053 | -0.0296 | -122.0323
-12.5 | -1.2339 | 0.0101 | -0.0288 | -122.1683
-12 | -1.1823 | 0.00966 | -0.0281 | -122.3913
-11.5 | -1.1297 | 0.00924 | -0.0275 | -122.2619
-11 | -1.0759 | 0.00885 | -0.0271 | -121.5706
-10.5 | -1.0212 | 0.00851 | -0.0268 | -120
-10 | -0.9663 | 0.00816 | -0.0265 | -118.4191
-9.5 | -0.9105 | 0.00782 | -0.0263 | -116.4322
-9 | -0.8545 | 0.00749 | -0.0262 | -114.0854
-8.5 | -0.798 | 0.00724 | -0.0261 | -110.221
-8 | -0.7409 | 0.00702 | -0.0262 | -105.5413
-7.5 | -0.6834 | 0.00681 | -0.0262 | -100.3524
-7 | -0.6254 | 0.00663 | -0.0264 | -94.3288
-6.5 | -0.5671 | 0.00648 | -0.0266 | -87.5154
-6 | -0.5087 | 0.00631 | -0.0268 | -80.6181
-5.5 | -0.4501 | 0.00618 | -0.027 | -72.8317
-4.5 | -0.3353 | 0.00641 | -0.0272 | -52.3089
-4 | -0.2765 | 0.0063 | -0.0275 | -43.8889
-3.5 | -0.2178 | 0.00622 | -0.0278 | -35.0161
-2.5 | -0.1002 | 0.006 | -0.0285 | -16.7
-2 | -0.041 | 0.0059 | -0.0289 | -6.9492
-1.5 | 0.0183 | 0.00574 | -0.0293 | 3.1882
-1 | 0.0776 | 0.00558 | -0.0298 | 13.9068
-0.5 | 0.1368 | 0.00531 | -0.0304 | 25.7627
0 | 0.1963 | 0.00522 | -0.0309 | 37.6054
0.5 | 0.256 | 0.00524 | -0.0314 | 48.855
1 | 0.3155 | 0.00522 | -0.0319 | 60.4406
1.5 | 0.3749 | 0.00526 | -0.0324 | 71.2738
2 | 0.4345 | 0.00531 | -0.0328 | 81.8267
2.5 | 0.4935 | 0.00544 | -0.0332 | 90.7169
3 | 0.5528 | 0.00554 | -0.0336 | 99.7834
4 | 0.6705 | 0.0058 | -0.0344 | 115.6034
4.5 | 0.7285 | 0.006 | -0.0346 | 121.4167
5 | 0.7865 | 0.00621 | -0.0349 | 126.6506
5.5 | 0.8448 | 0.00635 | -0.0352 | 133.0394
6 | 0.9026 | 0.00655 | -0.0355 | 137.8015
6.5 | 0.9602 | 0.00675 | -0.0357 | 142.2519
7 | 1.0178 | 0.00692 | -0.036 | 147.0809
7.5 | 1.0753 | 0.00708 | -0.0363 | 151.8785
8 | 1.1324 | 0.00727 | -0.0365 | 155.7634
8.5 | 1.1882 | 0.00756 | -0.0365 | 157.1693
9 | 1.2444 | 0.00778 | -0.0367 | 159.9486
9.5 | 1.2986 | 0.00818 | -0.0365 | 158.7531
10 | 1.353 | 0.00851 | -0.0364 | 158.9894
10.5 | 1.4068 | 0.00887 | -0.0362 | 158.602
11 | 1.4609 | 0.00916 | -0.0361 | 159.4869
11.5 | 1.5137 | 0.00953 | -0.0358 | 158.8353
12 | 1.5653 | 0.00995 | -0.0354 | 157.3166
12.5 | 1.6173 | 0.01028 | -0.035 | 157.3249
13 | 1.6671 | 0.01075 | -0.0343 | 155.0791
13.5 | 1.7153 | 0.01125 | -0.0335 | 152.4711
14 | 1.7631 | 0.01173 | -0.0325 | 150.3069
14.5 | 1.8055 | 0.01245 | -0.0309 | 145.0201
15 | 1.8424 | 0.01335 | -0.0284 | 138.0075
15.5 | 1.8617 | 0.01446 | -0.023 | 128.7483
16.5 | 1.8561 | 0.01828 | -0.0081 | 101.5372
17 | 1.8361 | 0.02221 | -0.0015 | 82.67
17.5 | 1.8506 | 0.02451 | 0.0011 | 75.5039
18 | 1.8635 | 0.02712 | 0.0032 | 68.7131
18.5 | 1.8742 | 0.03014 | 0.0049 | 62.1831
19 | 1.8786 | 0.03389 | 0.0063 | 55.4323
19.5 | 1.8795 | 0.03834 | 0.0069 | 49.0219
20 | 1.8782 | 0.04345 | 0.0068 | 43.2267

## 147. Re 20M Mach 0.10 (1)
BIGFOIL.COM POLAR EXPORT
n63215b
NACA63-215 MOD B |  |  |  | Cl Max: | 1.631 | at alpha= | 14.5 | deg
JavaFoil+Calcfoil stall+Eppler ext transition |  |  |  | L/D Max: | 131.657 | at alpha= | 8 | deg
Re: | 20000000 |  |  | Cd Min: | 0.00631 | at alpha= | -1 | deg
Mach: | 0.1 |  |  | Cl=0 at alpha= | -1.871 | deg
|  |  |  | @ Cl=0.1, Cd= | 0.0063294
|  |  |  | @ Cl=0.4, Cd= | 0.0065336
|  |  |  | @ Cl=0.6, Cd= | 0.0068743
alpha (deg) | Cl | Cd | Cm | Cl/Cd
-19.5 | -0.8 | 0.10439 | -0.016 | -7.664
-19 | -0.829 | 0.09239 | -0.017 | -8.968
-18.5 | -0.885 | 0.05825 | -0.019 | -15.188
-18 | -0.894 | 0.06312 | -0.019 | -14.169
-17.5 | -0.941 | 0.04215 | -0.02 | -22.318
-17 | -0.951 | 0.04403 | -0.02 | -21.587
-16.5 | -0.974 | 0.03733 | -0.021 | -26.086
-16 | -0.995 | 0.03153 | -0.022 | -31.554
-15.5 | -1.019 | 0.02425 | -0.023 | -42.014
-15 | -1.03 | 0.02141 | -0.023 | -48.125
-14.5 | -1.037 | 0.01918 | -0.023 | -54.06
-14 | -1.033 | 0.01898 | -0.024 | -54.422
-13.5 | -1.037 | 0.01589 | -0.024 | -65.234
-13 | -1.022 | 0.01651 | -0.025 | -61.883
-12.5 | -1.019 | 0.01334 | -0.025 | -76.408
-12 | -0.998 | 0.01347 | -0.025 | -74.094
-11.5 | -0.979 | 0.01237 | -0.026 | -79.146
-11 | -0.953 | 0.01149 | -0.026 | -82.977
-10.5 | -0.922 | 0.01075 | -0.027 | -85.763
-10 | -0.887 | 0.0101 | -0.027 | -87.832
-9.5 | -0.85 | 0.00954 | -0.028 | -89.042
-9 | -0.808 | 0.00907 | -0.028 | -89.163
-8.5 | -0.763 | 0.00867 | -0.028 | -87.938
-8 | -0.714 | 0.00773 | -0.029 | -92.387
-7.5 | -0.664 | 0.00826 | -0.029 | -80.355
-7 | -0.61 | 0.00824 | -0.029 | -74.068
-6.5 | -0.555 | 0.00795 | -0.03 | -69.792
-6 | -0.498 | 0.00771 | -0.03 | -64.639
-5.5 | -0.44 | 0.00749 | -0.03 | -58.805
-5 | -0.381 | 0.00738 | -0.03 | -51.684
-4.5 | -0.322 | 0.00731 | -0.031 | -44.021
-4 | -0.261 | 0.00706 | -0.031 | -37.026
-3.5 | -0.2 | 0.00694 | -0.031 | -28.862
-3 | -0.139 | 0.00676 | -0.032 | -20.572
-2.5 | -0.078 | 0.00679 | -0.032 | -11.416
-2 | -0.016 | 0.00658 | -0.032 | -2.414
-1.5 | 0.046 | 0.00646 | -0.032 | 7.099
-1 | 0.108 | 0.00631 | -0.033 | 17.05
-0.5 | 0.169 | 0.00631 | -0.033 | 26.849
0 | 0.231 | 0.00635 | -0.033 | 36.373
0.5 | 0.293 | 0.00633 | -0.033 | 46.235
1 | 0.354 | 0.00633 | -0.034 | 55.939
1.5 | 0.415 | 0.0066 | -0.034 | 62.92
2 | 0.476 | 0.00672 | -0.034 | 70.862
2.5 | 0.537 | 0.00674 | -0.034 | 79.676
3 | 0.598 | 0.00687 | -0.035 | 86.967
3.5 | 0.658 | 0.007 | -0.035 | 94.033
4 | 0.719 | 0.00713 | -0.035 | 100.725
4.5 | 0.778 | 0.0073 | -0.035 | 106.566
5 | 0.838 | 0.00748 | -0.036 | 111.99
5.5 | 0.896 | 0.00756 | -0.036 | 118.523
6 | 0.954 | 0.00793 | -0.036 | 120.298
6.5 | 1.012 | 0.00819 | -0.036 | 123.516
7 | 1.068 | 0.00845 | -0.036 | 126.448
7.5 | 1.124 | 0.00874 | -0.037 | 128.625
8 | 1.179 | 0.00896 | -0.037 | 131.657
8.5 | 1.234 | 0.01071 | -0.037 | 115.198
9 | 1.287 | 0.01086 | -0.037 | 118.478
9.5 | 1.339 | 0.01141 | -0.037 | 117.334
10 | 1.377 | 0.0135 | -0.037 | 102.031
10.5 | 1.416 | 0.01227 | -0.037 | 115.433
11 | 1.456 | 0.01238 | -0.037 | 117.592
11.5 | 1.492 | 0.01558 | -0.037 | 95.808
12 | 1.525 | 0.01714 | -0.037 | 88.996
12.5 | 1.557 | 0.01898 | -0.037 | 82.033
13 | 1.587 | 0.02094 | -0.037 | 75.81
13.5 | 1.612 | 0.02355 | -0.036 | 68.459
14 | 1.627 | 0.02657 | -0.036 | 61.24
14.5 | 1.631 | 0.03004 | -0.036 | 54.297
15 | 1.627 | 0.03448 | -0.036 | 47.201
15.5 | 1.62 | 0.03937 | -0.035 | 41.142
16 | 1.604 | 0.04551 | -0.035 | 35.249
16.5 | 1.587 | 0.05173 | -0.034 | 30.679
17 | 1.56 | 0.06036 | -0.034 | 25.841
17.5 | 1.509 | 0.07782 | -0.032 | 19.391
18 | 1.484 | 0.08501 | -0.032 | 17.454
18.5 | 1.456 | 0.0924 | -0.031 | 15.758
19 | 1.425 | 0.10043 | -0.031 | 14.186
19.5 | 1.389 | 0.11067 | -0.031 | 12.551

## 148. Re 20M Mach 0.10 (2)
BIGFOIL.COM POLAR EXPORT
n63215b
NACA63-215 MOD B |  |  |  | Cl Max: | 1.8692 | at alpha= | 19 | deg
XFOIL ncrit=9 |  |  |  | L/D Max: | 159.936 | at alpha= | 9 | deg
Re: | 20000000 |  |  | Cd Min: | 0.04778 | at alpha= | 20 | deg
Mach: | 0.1 |  |  | Cl=0 at alpha= | -1.653 | deg
|  |  |  | @ Cl=0.1, Cd= | 0.0054801
|  |  |  | @ Cl=0.4, Cd= | 0.0052828
|  |  |  | @ Cl=0.6, Cd= | 0.0056495
alpha (deg) | Cl | Cd | Cm | Cl/Cd
-20 | -1.787 | 0.03165 | -0.0472 | -56.4613
-19.5 | -1.7724 | 0.02834 | -0.0467 | -62.5406
-19 | -1.7531 | 0.02551 | -0.0458 | -68.7221
-18.5 | -1.7305 | 0.023 | -0.0449 | -75.2391
-18 | -1.7049 | 0.02079 | -0.0439 | -82.0058
-17.5 | -1.672 | 0.01889 | -0.0434 | -88.5124
-17 | -1.6133 | 0.0172 | -0.047 | -93.7965
-16.5 | -1.5642 | 0.01569 | -0.0485 | -99.6941
-15.5 | -1.5095 | 0.01354 | -0.0422 | -111.4845
-15 | -1.4789 | 0.01294 | -0.0381 | -114.289
-14.5 | -1.4385 | 0.01225 | -0.0356 | -117.4286
-14 | -1.3933 | 0.01168 | -0.0338 | -119.2894
-13.5 | -1.3452 | 0.01116 | -0.0323 | -120.5376
-13 | -1.2952 | 0.01069 | -0.0312 | -121.16
-12.5 | -1.2438 | 0.01025 | -0.0302 | -121.3463
-12 | -1.1915 | 0.00981 | -0.0293 | -121.4577
-11.5 | -1.1385 | 0.00938 | -0.0286 | -121.3753
-11 | -1.0844 | 0.00895 | -0.028 | -121.162
-10.5 | -1.0294 | 0.00859 | -0.0276 | -119.837
-10 | -0.9737 | 0.00825 | -0.0272 | -118.0242
-9.5 | -0.9176 | 0.00788 | -0.027 | -116.4467
-9 | -0.861 | 0.00755 | -0.0268 | -114.0397
-8.5 | -0.8041 | 0.0073 | -0.0266 | -110.1507
-8 | -0.7465 | 0.00706 | -0.0266 | -105.7365
-7.5 | -0.6885 | 0.00684 | -0.0266 | -100.6579
-7 | -0.6301 | 0.00665 | -0.0267 | -94.7519
-6.5 | -0.5713 | 0.0065 | -0.0269 | -87.8923
-6 | -0.5124 | 0.00633 | -0.027 | -80.9479
-5.5 | -0.4533 | 0.0062 | -0.0272 | -73.1129
-4.5 | -0.3378 | 0.00642 | -0.0274 | -52.6168
-4 | -0.2785 | 0.00632 | -0.0277 | -44.0665
-3.5 | -0.2194 | 0.00624 | -0.0279 | -35.1603
-3 | -0.1603 | 0.00611 | -0.0283 | -26.2357
-2.5 | -0.101 | 0.00601 | -0.0286 | -16.8053
-2 | -0.0415 | 0.00591 | -0.029 | -7.022
-1.5 | 0.0183 | 0.00574 | -0.0294 | 3.1882
-1 | 0.0779 | 0.00558 | -0.0299 | 13.9606
-0.5 | 0.1376 | 0.00531 | -0.0305 | 25.9134
0 | 0.1974 | 0.00523 | -0.031 | 37.7438
0.5 | 0.2575 | 0.00525 | -0.0315 | 49.0476
1 | 0.3174 | 0.00522 | -0.032 | 60.8046
1.5 | 0.3772 | 0.00526 | -0.0325 | 71.711
2 | 0.4372 | 0.00532 | -0.0329 | 82.1805
2.5 | 0.4966 | 0.00545 | -0.0333 | 91.1193
3 | 0.5563 | 0.00555 | -0.0337 | 100.2342
4 | 0.6749 | 0.00582 | -0.0344 | 115.9622
4.5 | 0.7334 | 0.00603 | -0.0346 | 121.6252
5 | 0.7918 | 0.00624 | -0.0349 | 126.891
5.5 | 0.8506 | 0.00638 | -0.0352 | 133.3229
6 | 0.9089 | 0.00659 | -0.0354 | 137.9211
6.5 | 0.967 | 0.00678 | -0.0356 | 142.6254
7 | 1.0251 | 0.00696 | -0.0358 | 147.2845
7.5 | 1.0832 | 0.00712 | -0.036 | 152.1348
8 | 1.1406 | 0.00732 | -0.0362 | 155.8197
8.5 | 1.197 | 0.00761 | -0.0362 | 157.293
9 | 1.2539 | 0.00784 | -0.0362 | 159.9362
9.5 | 1.3086 | 0.00824 | -0.036 | 158.8107
10 | 1.3634 | 0.0086 | -0.0358 | 158.5349
10.5 | 1.4179 | 0.00895 | -0.0355 | 158.4246
11 | 1.4726 | 0.00925 | -0.0353 | 159.2
11.5 | 1.5256 | 0.00965 | -0.0348 | 158.0933
12 | 1.5781 | 0.01006 | -0.0343 | 156.8688
12.5 | 1.6306 | 0.01041 | -0.0338 | 156.6378
13 | 1.6803 | 0.01093 | -0.0329 | 153.7328
13.5 | 1.7293 | 0.01142 | -0.0319 | 151.4273
14 | 1.7765 | 0.01196 | -0.0306 | 148.5368
14.5 | 1.818 | 0.01273 | -0.0286 | 142.8123
15 | 1.8508 | 0.01381 | -0.0253 | 134.0188
15.5 | 1.8633 | 0.01484 | -0.0185 | 125.5593
16 | 1.8686 | 0.01636 | -0.0118 | 114.2176
16.5 | 1.835 | 0.02039 | -0.0024 | 89.9951
17 | 1.8353 | 0.02348 | 0.0017 | 78.1644
17.5 | 1.8494 | 0.02599 | 0.0042 | 71.1581
18 | 1.8602 | 0.02897 | 0.0062 | 64.2113
18.5 | 1.8675 | 0.03246 | 0.0077 | 57.5323
19 | 1.8692 | 0.03678 | 0.0086 | 50.8211
19.5 | 1.8672 | 0.0419 | 0.0087 | 44.5632
20 | 1.8624 | 0.04778 | 0.0079 | 38.9787

## 149. Re 20M Mach 0.25 (1)
BIGFOIL.COM POLAR EXPORT
n63215b
NACA63-215 MOD B |  |  |  | Cl Max: | 1.581 | at alpha= | 13.5 | deg
JavaFoil+Calcfoil stall+Eppler ext transition |  |  |  | L/D Max: | 128.841 | at alpha= | 8 | deg
Re: | 20000000 |  |  | Cd Min: | 0.00637 | at alpha= | -1 | deg
Mach: | 0.25 |  |  | Cl=0 at alpha= | -1.873 | deg
|  |  |  | @ Cl=0.1, Cd= | 0.0063958
|  |  |  | @ Cl=0.4, Cd= | 0.00657
|  |  |  | @ Cl=0.6, Cd= | 0.0069606
alpha (deg) | Cl | Cd | Cm | Cl/Cd
-17 | -0.594 | 0.1098 | -0.016 | -5.41
-16.5 | -0.645 | 0.09782 | -0.017 | -6.591
-16 | -0.7 | 0.07972 | -0.018 | -8.778
-15.5 | -0.767 | 0.05387 | -0.021 | -14.232
-15 | -0.838 | 0.03118 | -0.023 | -26.863
-14.5 | -0.876 | 0.02634 | -0.023 | -33.247
-14 | -0.908 | 0.02229 | -0.024 | -40.747
-13.5 | -0.931 | 0.01981 | -0.025 | -46.984
-13 | -0.948 | 0.01734 | -0.025 | -54.65
-12.5 | -0.946 | 0.01826 | -0.025 | -51.801
-12 | -0.949 | 0.01603 | -0.026 | -59.217
-11.5 | -0.946 | 0.01417 | -0.026 | -66.753
-11 | -0.932 | 0.01289 | -0.027 | -72.325
-10.5 | -0.91 | 0.0118 | -0.027 | -77.145
-10 | -0.881 | 0.01104 | -0.028 | -79.821
-9.5 | -0.848 | 0.01031 | -0.028 | -82.316
-9 | -0.812 | 0.00967 | -0.029 | -83.941
-8.5 | -0.77 | 0.00912 | -0.029 | -84.47
-8 | -0.725 | 0.00873 | -0.029 | -83.067
-7.5 | -0.675 | 0.00782 | -0.03 | -86.331
-7 | -0.623 | 0.00824 | -0.03 | -75.621
-6.5 | -0.567 | 0.00815 | -0.03 | -69.645
-6 | -0.51 | 0.00787 | -0.031 | -64.842
-5.5 | -0.451 | 0.00774 | -0.031 | -58.333
-5 | -0.391 | 0.00744 | -0.031 | -52.613
-4.5 | -0.33 | 0.00746 | -0.032 | -44.281
-4 | -0.268 | 0.00729 | -0.032 | -36.795
-3.5 | -0.206 | 0.00719 | -0.032 | -28.627
-3 | -0.143 | 0.00681 | -0.032 | -20.975
-2.5 | -0.08 | 0.00683 | -0.033 | -11.666
-2 | -0.016 | 0.00667 | -0.033 | -2.444
-1.5 | 0.047 | 0.00652 | -0.033 | 7.23
-1 | 0.111 | 0.00637 | -0.034 | 17.365
-0.5 | 0.174 | 0.00638 | -0.034 | 27.244
0 | 0.237 | 0.00642 | -0.034 | 36.957
0.5 | 0.301 | 0.00639 | -0.034 | 47.018
1 | 0.364 | 0.00639 | -0.035 | 56.859
1.5 | 0.426 | 0.0067 | -0.035 | 63.686
2 | 0.489 | 0.0068 | -0.035 | 71.957
2.5 | 0.552 | 0.00686 | -0.035 | 80.359
3 | 0.614 | 0.00699 | -0.036 | 87.861
3.5 | 0.676 | 0.00716 | -0.036 | 94.437
4 | 0.738 | 0.00729 | -0.036 | 101.242
4.5 | 0.799 | 0.00746 | -0.036 | 107.039
5 | 0.859 | 0.00765 | -0.037 | 112.259
5.5 | 0.919 | 0.00776 | -0.037 | 118.496
6 | 0.978 | 0.00817 | -0.037 | 119.658
6.5 | 1.036 | 0.00846 | -0.037 | 122.518
7 | 1.094 | 0.00875 | -0.037 | 124.985
7.5 | 1.15 | 0.00907 | -0.038 | 126.764
8 | 1.206 | 0.00936 | -0.038 | 128.841
8.5 | 1.26 | 0.01099 | -0.038 | 114.64
9 | 1.313 | 0.01195 | -0.038 | 109.886
9.5 | 1.348 | 0.01304 | -0.038 | 103.355
10 | 1.386 | 0.0118 | -0.038 | 117.479
10.5 | 1.426 | 0.01501 | -0.038 | 94.982
11 | 1.461 | 0.01654 | -0.038 | 88.312
11.5 | 1.491 | 0.01841 | -0.037 | 81
12 | 1.52 | 0.02056 | -0.037 | 73.958
12.5 | 1.544 | 0.02341 | -0.037 | 65.964
13 | 1.564 | 0.02689 | -0.037 | 58.137
13.5 | 1.581 | 0.0308 | -0.036 | 51.331
14 | 1.581 | 0.03579 | -0.036 | 44.18
14.5 | 1.563 | 0.04228 | -0.035 | 36.964
15 | 1.539 | 0.04927 | -0.035 | 31.225
15.5 | 1.476 | 0.06729 | -0.033 | 21.932
16 | 1.441 | 0.07575 | -0.032 | 19.028
16.5 | 1.4 | 0.08474 | -0.031 | 16.522
17 | 1.354 | 0.09309 | -0.031 | 14.548
17.5 | 1.3 | 0.1034 | -0.03 | 12.574
18 | 1.242 | 0.11221 | -0.03 | 11.068
18.5 | 1.178 | 0.12138 | -0.03 | 9.704

## 150. Re 20M Mach 0.25 (2)
BIGFOIL.COM POLAR EXPORT
n63215b
NACA63-215 MOD B |  |  |  | Cl Max: | 1.8645 | at alpha= | 15 | deg
XFOIL ncrit=9 |  |  |  | L/D Max: | 157.848 | at alpha= | 8.5 | deg
Re: | 20000000 |  |  | Cd Min: | 0.09159 | at alpha= | 20 | deg
Mach: | 0.25 |  |  | Cl=0 at alpha= | -1.6462 | deg
|  |  |  | @ Cl=0.1, Cd= | 0.0055057
|  |  |  | @ Cl=0.4, Cd= | 0.0053111
|  |  |  | @ Cl=0.6, Cd= | 0.0056982
alpha (deg) | Cl | Cd | Cm | Cl/Cd
-20 | -1.7076 | 0.05423 | -0.056 | -31.4881
-19.5 | -1.7182 | 0.04697 | -0.0579 | -36.5808
-19 | -1.717 | 0.04118 | -0.0587 | -41.695
-18.5 | -1.7146 | 0.0358 | -0.0589 | -47.8939
-18 | -1.7063 | 0.03129 | -0.0584 | -54.5318
-17.5 | -1.6898 | 0.02758 | -0.0573 | -61.269
-17 | -1.6473 | 0.02414 | -0.0597 | -68.2394
-16.5 | -1.5906 | 0.02126 | -0.0632 | -74.8166
-16 | -1.5463 | 0.01902 | -0.0635 | -81.2986
-15.5 | -1.4888 | 0.01706 | -0.0658 | -87.2685
-15 | -1.4636 | 0.01571 | -0.0615 | -93.1636
-14.5 | -1.441 | 0.01437 | -0.0565 | -100.2784
-14 | -1.4325 | 0.01327 | -0.0485 | -107.9503
-13.5 | -1.3937 | 0.0125 | -0.0444 | -111.496
-13 | -1.3477 | 0.01176 | -0.0413 | -114.6003
-12.5 | -1.2973 | 0.01111 | -0.0389 | -116.7687
-12 | -1.2436 | 0.01056 | -0.0369 | -117.7652
-11.5 | -1.1881 | 0.01008 | -0.0353 | -117.8671
-11 | -1.1313 | 0.00961 | -0.0339 | -117.7211
-10.5 | -1.0743 | 0.00912 | -0.0327 | -117.7961
-10 | -1.0163 | 0.00868 | -0.0317 | -117.0853
-9.5 | -0.957 | 0.00831 | -0.0309 | -115.1625
-9 | -0.8976 | 0.00791 | -0.0302 | -113.4766
-8.5 | -0.838 | 0.00759 | -0.0296 | -110.4084
-8 | -0.778 | 0.00728 | -0.0291 | -106.8681
-7.5 | -0.7172 | 0.00703 | -0.0288 | -102.0199
-7 | -0.6562 | 0.0068 | -0.0286 | -96.5
-6.5 | -0.5947 | 0.00661 | -0.0285 | -89.9697
-6 | -0.533 | 0.00645 | -0.0285 | -82.6357
-5.5 | -0.4715 | 0.00628 | -0.0285 | -75.0796
-5 | -0.4105 | 0.00626 | -0.0285 | -65.5751
-4.5 | -0.3513 | 0.00649 | -0.0284 | -54.1294
-4 | -0.2897 | 0.0064 | -0.0286 | -45.2656
-3.5 | -0.2282 | 0.00631 | -0.0288 | -36.1648
-3 | -0.1669 | 0.00619 | -0.029 | -26.9628
-2.5 | -0.1055 | 0.00606 | -0.0293 | -17.4092
-2 | -0.0438 | 0.00596 | -0.0296 | -7.349
-1.5 | 0.0181 | 0.00578 | -0.0301 | 3.1315
-1 | 0.0799 | 0.0056 | -0.0305 | 14.2679
-0.5 | 0.1417 | 0.00531 | -0.0311 | 26.6855
0 | 0.2037 | 0.00525 | -0.0316 | 38.8
0.5 | 0.2658 | 0.00529 | -0.032 | 50.2457
1 | 0.3281 | 0.00525 | -0.0325 | 62.4952
1.5 | 0.3901 | 0.0053 | -0.0329 | 73.6038
2 | 0.4524 | 0.00537 | -0.0333 | 84.2458
2.5 | 0.5142 | 0.00551 | -0.0336 | 93.3212
3 | 0.5761 | 0.00564 | -0.0339 | 102.1454
3.5 | 0.6377 | 0.00579 | -0.0342 | 110.1382
4 | 0.699 | 0.00597 | -0.0343 | 117.0854
4.5 | 0.7602 | 0.00617 | -0.0345 | 123.2091
5 | 0.8215 | 0.00636 | -0.0346 | 129.1667
5.5 | 0.8828 | 0.00654 | -0.0347 | 134.9847
6 | 0.9437 | 0.00677 | -0.0347 | 139.3944
6.5 | 1.0049 | 0.00695 | -0.0347 | 144.5899
7 | 1.0662 | 0.00714 | -0.0346 | 149.3277
7.5 | 1.1272 | 0.00734 | -0.0345 | 153.5695
8 | 1.1867 | 0.00766 | -0.0342 | 154.9217
8.5 | 1.247 | 0.0079 | -0.0339 | 157.8481
9 | 1.3055 | 0.00829 | -0.0333 | 157.4789
9.5 | 1.364 | 0.00867 | -0.0327 | 157.3241
10 | 1.4218 | 0.00907 | -0.0319 | 156.7585
10.5 | 1.4804 | 0.00941 | -0.0311 | 157.322
11 | 1.5368 | 0.00986 | -0.03 | 155.8621
11.5 | 1.5929 | 0.01031 | -0.0288 | 154.5005
12 | 1.6492 | 0.01071 | -0.0276 | 153.9869
12.5 | 1.7031 | 0.01121 | -0.026 | 151.9269
13 | 1.7532 | 0.01187 | -0.0238 | 147.7001
13.5 | 1.8034 | 0.01243 | -0.0215 | 145.0845
14 | 1.8427 | 0.0133 | -0.0177 | 138.5489
14.5 | 1.8519 | 0.01458 | -0.0095 | 127.0165
15 | 1.8645 | 0.01625 | -0.0032 | 114.7385
15.5 | 1.8421 | 0.02002 | 0.0049 | 92.013
16 | 1.8102 | 0.0249 | 0.0117 | 72.6988
16.5 | 1.8204 | 0.02819 | 0.0143 | 64.5761
17 | 1.8263 | 0.03213 | 0.0163 | 56.841
17.5 | 1.8291 | 0.03672 | 0.0174 | 49.8121
18 | 1.8263 | 0.0423 | 0.0176 | 43.1749
18.5 | 1.8168 | 0.04914 | 0.0164 | 36.9719
19 | 1.7958 | 0.05801 | 0.0135 | 30.9567
19.5 | 1.7554 | 0.07029 | 0.0076 | 24.9737
20 | 1.6666 | 0.09159 | -0.0056 | 18.1963

## 151. Re 20M Mach 0.50 (1)
BIGFOIL.COM POLAR EXPORT
n63215b
NACA63-215 MOD B |  |  |  | Cl Max: | 1.277 | at alpha= | 9 | deg
JavaFoil+Calcfoil stall+Eppler ext transition |  |  |  | L/D Max: | 113.256 | at alpha= | 7.5 | deg
Re: | 20000000 |  |  | Cd Min: | 0.00666 | at alpha= | -1 | deg
Mach: | 0.5 |  |  | Cl=0 at alpha= | -1.8732 | deg
|  |  |  | @ Cl=0.1, Cd= | 0.0067208
|  |  |  | @ Cl=0.4, Cd= | 0.0069804
|  |  |  | @ Cl=0.6, Cd= | 0.0073743
alpha (deg) | Cl | Cd | Cm | Cl/Cd
-20 | -1.005 | 0.19875 | -0.015 | -5.057
-19.5 | -0.979 | 0.18309 | -0.015 | -5.346
-19 | -0.951 | 0.17866 | -0.015 | -5.324
-18.5 | -0.924 | 0.16583 | -0.015 | -5.575
-18 | -0.899 | 0.15037 | -0.016 | -5.981
-17.5 | -0.874 | 0.13757 | -0.016 | -6.353
-17 | -0.842 | 0.14556 | -0.015 | -5.782
-16.5 | -0.814 | 0.1369 | -0.015 | -5.947
-16 | -0.789 | 0.12651 | -0.016 | -6.236
-15.5 | -0.761 | 0.11884 | -0.016 | -6.403
-15 | -0.738 | 0.10401 | -0.017 | -7.098
-14.5 | -0.721 | 0.08743 | -0.019 | -8.243
-14 | -0.688 | 0.08724 | -0.019 | -7.891
-13.5 | -0.697 | 0.05511 | -0.024 | -12.648
-13 | -0.711 | 0.02855 | -0.027 | -24.898
-12.5 | -0.69 | 0.02272 | -0.028 | -30.387
-12 | -0.567 | 0.08354 | -0.016 | -6.786
-11.5 | -0.541 | 0.07569 | -0.017 | -7.152
-11 | -0.553 | 0.04153 | -0.025 | -13.317
-10.5 | -0.564 | 0.01948 | -0.029 | -28.953
-10 | -0.456 | 0.06664 | -0.016 | -6.839
-9.5 | -0.436 | 0.05472 | -0.021 | -7.975
-9 | -0.466 | 0.01843 | -0.03 | -25.27
-8.5 | -0.61 | 0.01339 | -0.031 | -45.551
-8 | -0.684 | 0.01163 | -0.032 | -58.843
-7.5 | -0.679 | 0.0106 | -0.033 | -64.078
-7 | -0.649 | 0.00975 | -0.033 | -66.585
-6.5 | -0.607 | 0.00939 | -0.034 | -64.602
-6 | -0.555 | 0.0089 | -0.034 | -62.34
-5.5 | -0.497 | 0.00871 | -0.035 | -57.026
-5 | -0.433 | 0.00833 | -0.035 | -51.966
-4.5 | -0.367 | 0.00803 | -0.035 | -45.701
-4 | -0.299 | 0.00782 | -0.036 | -38.206
-3.5 | -0.23 | 0.00749 | -0.036 | -30.668
-3 | -0.16 | 0.00739 | -0.036 | -21.58
-2.5 | -0.089 | 0.00715 | -0.037 | -12.446
-2 | -0.018 | 0.00696 | -0.037 | -2.618
-1.5 | 0.053 | 0.00684 | -0.037 | 7.706
-1 | 0.124 | 0.00666 | -0.038 | 18.541
-0.5 | 0.194 | 0.0067 | -0.038 | 29.007
0 | 0.265 | 0.00677 | -0.038 | 39.155
0.5 | 0.335 | 0.00666 | -0.038 | 50.376
1 | 0.406 | 0.00701 | -0.039 | 57.906
1.5 | 0.476 | 0.00713 | -0.039 | 66.695
2 | 0.545 | 0.00728 | -0.039 | 74.954
2.5 | 0.615 | 0.0074 | -0.04 | 83.102
3 | 0.683 | 0.00762 | -0.04 | 89.677
3.5 | 0.752 | 0.00782 | -0.04 | 96.145
4 | 0.819 | 0.00806 | -0.04 | 101.668
4.5 | 0.885 | 0.00831 | -0.041 | 106.48
5 | 0.95 | 0.00856 | -0.041 | 110.979
5.5 | 1.013 | 0.00917 | -0.041 | 110.531
6 | 1.074 | 0.00964 | -0.041 | 111.516
6.5 | 1.133 | 0.01006 | -0.042 | 112.608
7 | 1.188 | 0.01062 | -0.042 | 111.938
7.5 | 1.24 | 0.01095 | -0.042 | 113.256
8 | 1.243 | 0.0162 | -0.041 | 76.768
8.5 | 1.268 | 0.0184 | -0.04 | 68.89
9 | 1.277 | 0.02237 | -0.04 | 57.08
9.5 | 1.267 | 0.02874 | -0.039 | 44.074
10 | 1.19 | 0.04814 | -0.034 | 24.722
10.5 | 1.133 | 0.06207 | -0.032 | 18.255
11 | 0.972 | 0.08213 | -0.029 | 11.836
11.5 | 0.768 | 0.11707 | -0.025 | 6.558
12 | 0.796 | 0.12801 | -0.026 | 6.219
12.5 | 0.825 | 0.14469 | -0.026 | 5.702
13 | 0.853 | 0.16149 | -0.026 | 5.285
13.5 | 0.887 | 0.14243 | -0.028 | 6.229
14 | 0.915 | 0.13986 | -0.028 | 6.545

## 152. Re 20M Mach 0.50 (2)
BIGFOIL.COM POLAR EXPORT
n63215b
NACA63-215 MOD B |  |  |  | Cl Max: | 1.9224 | at alpha= | 13 | deg
XFOIL ncrit=9 |  |  |  | L/D Max: | 153.636 | at alpha= | 8 | deg
Re: | 20000000 |  |  | Cd Min: | 0.02243 | at alpha= | 13 | deg
Mach: | 0.5 |  |  | Cl=0 at alpha= | -99 | deg
|  |  |  | @ Cl=0.1, Cd= | 0.00542
|  |  |  | @ Cl=0.4, Cd= | 0.0054732
|  |  |  | @ Cl=0.6, Cd= | 0.0058174
alpha (deg) | Cl | Cd | Cm | Cl/Cd
0 | 0.2312 | 0.00542 | -0.0338 | 42.6568
0.5 | 0.3036 | 0.00539 | -0.0341 | 56.3265
1 | 0.3759 | 0.00545 | -0.0343 | 68.9725
1.5 | 0.4485 | 0.00552 | -0.0344 | 81.25
2 | 0.521 | 0.00567 | -0.0344 | 91.8871
2.5 | 0.594 | 0.0058 | -0.0344 | 102.4138
3 | 0.6664 | 0.00601 | -0.0341 | 110.8819
3.5 | 0.7382 | 0.00629 | -0.0336 | 117.3609
4 | 0.8109 | 0.00654 | -0.0329 | 123.9908
4.5 | 0.8845 | 0.00676 | -0.0322 | 130.8432
5 | 0.9579 | 0.00702 | -0.0313 | 136.453
5.5 | 1.0322 | 0.00728 | -0.0301 | 141.7857
6 | 1.1074 | 0.00752 | -0.0288 | 147.2606
6.5 | 1.182 | 0.00784 | -0.0271 | 150.7653
7 | 1.2558 | 0.00823 | -0.0249 | 152.5881
7.5 | 1.3286 | 0.00871 | -0.0223 | 152.5373
8 | 1.4027 | 0.00913 | -0.0194 | 153.6364
8.5 | 1.4753 | 0.00965 | -0.016 | 152.8808
9 | 1.5488 | 0.01013 | -0.0121 | 152.8924
9.5 | 1.6212 | 0.01064 | -0.0077 | 152.3684
10 | 1.6903 | 0.01123 | -0.0024 | 150.5165
10.5 | 1.7393 | 0.01189 | 0.0058 | 146.2826
11 | 1.7892 | 0.01281 | 0.0136 | 139.6721
11.5 | 1.8403 | 0.01401 | 0.0209 | 131.3562
12 | 1.8874 | 0.01565 | 0.0283 | 120.6006
12.5 | 1.9185 | 0.01825 | 0.0359 | 105.1233
13 | 1.9224 | 0.02243 | 0.0429 | 85.7066