## index
index | Re | Mach | Datasource
1 | 50000 | 0 | JavaFoil+Calcfoil stall+Eppler ext transition
2 | 50000 | 0 | XFOIL ncrit=9
3 | 50000 | 0.1 | JavaFoil+Calcfoil stall+Eppler ext transition
4 | 50000 | 0.1 | XFOIL ncrit=9
5 | 50000 | 0.25 | JavaFoil+Calcfoil stall+Eppler ext transition
6 | 50000 | 0.25 | XFOIL ncrit=9
7 | 50000 | 0.5 | JavaFoil+Calcfoil stall+Eppler ext transition
8 | 50000 | 0.5 | XFOIL ncrit=9
9 | 100000 | 0 | JavaFoil+Calcfoil stall+Eppler ext transition
10 | 100000 | 0 | XFOIL ncrit=9
11 | 100000 | 0.1 | JavaFoil+Calcfoil stall+Eppler ext transition
12 | 100000 | 0.1 | XFOIL ncrit=9
13 | 100000 | 0.25 | JavaFoil+Calcfoil stall+Eppler ext transition
14 | 100000 | 0.25 | XFOIL ncrit=9
15 | 100000 | 0.5 | JavaFoil+Calcfoil stall+Eppler ext transition
16 | 100000 | 0.5 | XFOIL ncrit=9
17 | 250000 | 0 | JavaFoil+Calcfoil stall+Eppler ext transition
18 | 250000 | 0 | XFOIL ncrit=9
19 | 250000 | 0.1 | JavaFoil+Calcfoil stall+Eppler ext transition
20 | 250000 | 0.1 | XFOIL ncrit=9
21 | 250000 | 0.25 | JavaFoil+Calcfoil stall+Eppler ext transition
22 | 250000 | 0.25 | XFOIL ncrit=9
23 | 250000 | 0.5 | JavaFoil+Calcfoil stall+Eppler ext transition
24 | 250000 | 0.5 | XFOIL ncrit=9
25 | 500000 | 0 | JavaFoil+Calcfoil stall+Eppler ext transition
26 | 500000 | 0 | XFOIL ncrit=9
27 | 500000 | 0.1 | JavaFoil+Calcfoil stall+Eppler ext transition
28 | 500000 | 0.1 | XFOIL ncrit=9
29 | 500000 | 0.25 | JavaFoil+Calcfoil stall+Eppler ext transition
30 | 500000 | 0.25 | XFOIL ncrit=9
31 | 500000 | 0.5 | JavaFoil+Calcfoil stall+Eppler ext transition
32 | 500000 | 0.5 | XFOIL ncrit=9
33 | 750000 | 0 | JavaFoil+Calcfoil stall+Eppler ext transition
34 | 750000 | 0 | XFOIL ncrit=9
35 | 750000 | 0.1 | JavaFoil+Calcfoil stall+Eppler ext transition
36 | 750000 | 0.1 | XFOIL ncrit=9
37 | 750000 | 0.25 | JavaFoil+Calcfoil stall+Eppler ext transition
38 | 750000 | 0.25 | XFOIL ncrit=9
39 | 750000 | 0.5 | JavaFoil+Calcfoil stall+Eppler ext transition
40 | 750000 | 0.5 | XFOIL ncrit=9
41 | 1000000 | 0 | JavaFoil+Calcfoil stall+Eppler ext transition
42 | 1000000 | 0 | XFOIL ncrit=9
43 | 1000000 | 0.1 | JavaFoil+Calcfoil stall+Eppler ext transition
44 | 1000000 | 0.1 | XFOIL ncrit=9
45 | 1000000 | 0.25 | JavaFoil+Calcfoil stall+Eppler ext transition
46 | 1000000 | 0.25 | XFOIL ncrit=9
47 | 1000000 | 0.5 | JavaFoil+Calcfoil stall+Eppler ext transition
48 | 1000000 | 0.5 | XFOIL ncrit=9
49 | 2000000 | 0 | JavaFoil+Calcfoil stall+Eppler ext transition
50 | 2000000 | 0 | XFOIL ncrit=9
51 | 2000000 | 0.1 | JavaFoil+Calcfoil stall+Eppler ext transition
52 | 2000000 | 0.1 | XFOIL ncrit=9
53 | 2000000 | 0.25 | JavaFoil+Calcfoil stall+Eppler ext transition
54 | 2000000 | 0.25 | XFOIL ncrit=9
55 | 2000000 | 0.5 | JavaFoil+Calcfoil stall+Eppler ext transition
56 | 2000000 | 0.5 | XFOIL ncrit=9
57 | 3000000 | 0 | JavaFoil+Calcfoil stall+Eppler ext transition
58 | 3000000 | 0 | XFOIL ncrit=9
59 | 3000000 | 0.1 | JavaFoil+Calcfoil stall+Eppler ext transition
60 | 3000000 | 0.1 | XFOIL ncrit=9
61 | 3000000 | 0.25 | JavaFoil+Calcfoil stall+Eppler ext transition
62 | 3000000 | 0.25 | XFOIL ncrit=9
63 | 3000000 | 0.5 | JavaFoil+Calcfoil stall+Eppler ext transition
64 | 3000000 | 0.5 | XFOIL ncrit=9
65 | 4000000 | 0 | JavaFoil+Calcfoil stall+Eppler ext transition
66 | 4000000 | 0 | XFOIL ncrit=9
67 | 4000000 | 0.1 | JavaFoil+Calcfoil stall+Eppler ext transition
68 | 4000000 | 0.1 | XFOIL ncrit=9
69 | 4000000 | 0.25 | JavaFoil+Calcfoil stall+Eppler ext transition
70 | 4000000 | 0.25 | XFOIL ncrit=9
71 | 4000000 | 0.5 | JavaFoil+Calcfoil stall+Eppler ext transition
72 | 4000000 | 0.5 | XFOIL ncrit=9
73 | 5000000 | 0 | JavaFoil+Calcfoil stall+Eppler ext transition
74 | 5000000 | 0 | XFOIL ncrit=9
75 | 5000000 | 0.1 | JavaFoil+Calcfoil stall+Eppler ext transition
76 | 5000000 | 0.1 | XFOIL ncrit=9
77 | 5000000 | 0.25 | JavaFoil+Calcfoil stall+Eppler ext transition
78 | 5000000 | 0.25 | XFOIL ncrit=9
79 | 5000000 | 0.5 | JavaFoil+Calcfoil stall+Eppler ext transition
80 | 5000000 | 0.5 | XFOIL ncrit=9
81 | 6000000 | 0 | JavaFoil+Calcfoil stall+Eppler ext transition
82 | 6000000 | 0 | XFOIL ncrit=9
83 | 6000000 | 0.1 | JavaFoil+Calcfoil stall+Eppler ext transition
84 | 6000000 | 0.1 | XFOIL ncrit=9
85 | 6000000 | 0.25 | JavaFoil+Calcfoil stall+Eppler ext transition
86 | 6000000 | 0.25 | XFOIL ncrit=9
87 | 6000000 | 0.5 | JavaFoil+Calcfoil stall+Eppler ext transition
88 | 6000000 | 0.5 | XFOIL ncrit=9
89 | 7000000 | 0 | JavaFoil+Calcfoil stall+Eppler ext transition
90 | 7000000 | 0 | XFOIL ncrit=9
91 | 7000000 | 0.1 | JavaFoil+Calcfoil stall+Eppler ext transition
92 | 7000000 | 0.1 | XFOIL ncrit=9
93 | 7000000 | 0.25 | JavaFoil+Calcfoil stall+Eppler ext transition
94 | 7000000 | 0.25 | XFOIL ncrit=9
95 | 7000000 | 0.5 | JavaFoil+Calcfoil stall+Eppler ext transition
96 | 7000000 | 0.5 | XFOIL ncrit=9
97 | 8000000 | 0 | JavaFoil+Calcfoil stall+Eppler ext transition
98 | 8000000 | 0 | XFOIL ncrit=9
99 | 8000000 | 0.1 | JavaFoil+Calcfoil stall+Eppler ext transition
100 | 8000000 | 0.1 | XFOIL ncrit=9
101 | 8000000 | 0.25 | JavaFoil+Calcfoil stall+Eppler ext transition
102 | 8000000 | 0.25 | XFOIL ncrit=9
103 | 8000000 | 0.5 | JavaFoil+Calcfoil stall+Eppler ext transition
104 | 8000000 | 0.5 | XFOIL ncrit=9
105 | 10000000 | 0 | JavaFoil+Calcfoil stall+Eppler ext transition
106 | 10000000 | 0 | XFOIL ncrit=9
107 | 10000000 | 0.1 | JavaFoil+Calcfoil stall+Eppler ext transition
108 | 10000000 | 0.1 | XFOIL ncrit=9
109 | 10000000 | 0.25 | JavaFoil+Calcfoil stall+Eppler ext transition
110 | 10000000 | 0.25 | XFOIL ncrit=9
111 | 10000000 | 0.5 | JavaFoil+Calcfoil stall+Eppler ext transition
112 | 10000000 | 0.5 | XFOIL ncrit=9
113 | 12000000 | 0 | JavaFoil+Calcfoil stall+Eppler ext transition
114 | 12000000 | 0 | XFOIL ncrit=9
115 | 12000000 | 0.1 | JavaFoil+Calcfoil stall+Eppler ext transition
116 | 12000000 | 0.1 | XFOIL ncrit=9
117 | 12000000 | 0.25 | JavaFoil+Calcfoil stall+Eppler ext transition
118 | 12000000 | 0.25 | XFOIL ncrit=9
119 | 12000000 | 0.5 | JavaFoil+Calcfoil stall+Eppler ext transition
120 | 12000000 | 0.5 | XFOIL ncrit=9
121 | 14000000 | 0 | JavaFoil+Calcfoil stall+Eppler ext transition
122 | 14000000 | 0 | XFOIL ncrit=9
123 | 14000000 | 0.1 | JavaFoil+Calcfoil stall+Eppler ext transition
124 | 14000000 | 0.1 | XFOIL ncrit=9
125 | 14000000 | 0.25 | JavaFoil+Calcfoil stall+Eppler ext transition
126 | 14000000 | 0.25 | XFOIL ncrit=9
127 | 14000000 | 0.5 | JavaFoil+Calcfoil stall+Eppler ext transition
128 | 14000000 | 0.5 | XFOIL ncrit=9
129 | 16000000 | 0 | JavaFoil+Calcfoil stall+Eppler ext transition
130 | 16000000 | 0 | XFOIL ncrit=9
131 | 16000000 | 0.1 | JavaFoil+Calcfoil stall+Eppler ext transition
132 | 16000000 | 0.1 | XFOIL ncrit=9
133 | 16000000 | 0.25 | JavaFoil+Calcfoil stall+Eppler ext transition
134 | 16000000 | 0.25 | XFOIL ncrit=9
135 | 16000000 | 0.5 | JavaFoil+Calcfoil stall+Eppler ext transition
136 | 16000000 | 0.5 | XFOIL ncrit=9
137 | 18000000 | 0 | JavaFoil+Calcfoil stall+Eppler ext transition
138 | 18000000 | 0 | XFOIL ncrit=9
139 | 18000000 | 0.1 | JavaFoil+Calcfoil stall+Eppler ext transition
140 | 18000000 | 0.1 | XFOIL ncrit=9
141 | 18000000 | 0.25 | JavaFoil+Calcfoil stall+Eppler ext transition
142 | 18000000 | 0.25 | XFOIL ncrit=9
143 | 18000000 | 0.5 | JavaFoil+Calcfoil stall+Eppler ext transition
144 | 18000000 | 0.5 | XFOIL ncrit=9
145 | 20000000 | 0 | JavaFoil+Calcfoil stall+Eppler ext transition
146 | 20000000 | 0 | XFOIL ncrit=9
147 | 20000000 | 0.1 | JavaFoil+Calcfoil stall+Eppler ext transition
148 | 20000000 | 0.1 | XFOIL ncrit=9
149 | 20000000 | 0.25 | JavaFoil+Calcfoil stall+Eppler ext transition
150 | 20000000 | 0.25 | XFOIL ncrit=9
151 | 20000000 | 0.5 | JavaFoil+Calcfoil stall+Eppler ext transition
152 | 20000000 | 0.5 | XFOIL ncrit=9

## 1. Re 50k Mach 0.00 (1)
BIGFOIL.COM POLAR EXPORT
GA 35A315
GA 35A315 |  |  |  | Cl Max: | 1.296 | at alpha= | 9.5 | deg
JavaFoil+Calcfoil stall+Eppler ext transition |  |  |  | L/D Max: | 36.256 | at alpha= | 8 | deg
Re: | 50000 |  |  | Cd Min: | 0.01858 | at alpha= | -1 | deg
Mach: | 0 |  |  | Cl=0 at alpha= | -2.3361 | deg
|  |  |  | @ Cl=0.1, Cd= | 0.018621
|  |  |  | @ Cl=0.4, Cd= | 0.021125
|  |  |  | @ Cl=0.6, Cd= | 0.022473
alpha (deg) | Cl | Cd | Cm | Cl/Cd
-19 | -0.614 | 0.30007 | -0.006 | -2.047
-18.5 | -0.63 | 0.2824 | -0.006 | -2.229
-18 | -0.644 | 0.26798 | -0.006 | -2.405
-17.5 | -0.658 | 0.264 | -0.006 | -2.494
-17 | -0.672 | 0.25087 | -0.007 | -2.677
-16.5 | -0.684 | 0.2323 | -0.007 | -2.943
-16 | -0.694 | 0.21588 | -0.007 | -3.216
-15.5 | -0.703 | 0.19908 | -0.007 | -3.532
-15 | -0.71 | 0.19006 | -0.008 | -3.737
-14.5 | -0.715 | 0.17431 | -0.008 | -4.104
-14 | -0.718 | 0.16034 | -0.008 | -4.477
-13.5 | -0.718 | 0.15039 | -0.009 | -4.773
-13 | -0.715 | 0.1402 | -0.009 | -5.101
-12.5 | -0.709 | 0.12953 | -0.009 | -5.476
-12 | -0.7 | 0.11993 | -0.01 | -5.839
-11.5 | -0.688 | 0.11039 | -0.01 | -6.233
-11 | -0.673 | 0.10067 | -0.01 | -6.681
-10.5 | -0.654 | 0.09509 | -0.011 | -6.873
-10 | -0.631 | 0.08818 | -0.011 | -7.158
-9.5 | -0.606 | 0.08229 | -0.012 | -7.359
-9 | -0.577 | 0.07642 | -0.012 | -7.549
-8.5 | -0.545 | 0.07231 | -0.013 | -7.538
-8 | -0.51 | 0.0671 | -0.013 | -7.607
-7.5 | -0.473 | 0.06211 | -0.013 | -7.621
-7 | -0.434 | 0.0584 | -0.014 | -7.43
-6.5 | -0.393 | 0.05492 | -0.015 | -7.148
-6 | -0.349 | 0.05179 | -0.016 | -6.745
-5.5 | -0.305 | 0.04915 | -0.016 | -6.197
-5 | -0.258 | 0.04663 | -0.017 | -5.544
-4.5 | -0.212 | 0.04455 | -0.018 | -4.748
-4 | -0.202 | 0.02052 | -0.042 | -9.834
-3.5 | -0.142 | 0.02044 | -0.043 | -6.935
-3 | -0.081 | 0.01933 | -0.043 | -4.199
-2.5 | -0.02 | 0.01875 | -0.044 | -1.083
-2 | 0.041 | 0.01865 | -0.044 | 2.187
-1.5 | 0.102 | 0.01862 | -0.045 | 5.485
-1 | 0.163 | 0.01858 | -0.046 | 8.795
-0.5 | 0.225 | 0.01886 | -0.046 | 11.912
0 | 0.274 | 0.02054 | -0.047 | 13.328
0.5 | 0.331 | 0.02056 | -0.048 | 16.123
1 | 0.389 | 0.02104 | -0.048 | 18.479
1.5 | 0.446 | 0.02148 | -0.049 | 20.744
2 | 0.503 | 0.02168 | -0.05 | 23.202
2.5 | 0.561 | 0.02209 | -0.051 | 25.403
3 | 0.617 | 0.02264 | -0.051 | 27.251
3.5 | 0.673 | 0.02323 | -0.052 | 28.993
4 | 0.729 | 0.02394 | -0.053 | 30.469
4.5 | 0.786 | 0.02466 | -0.054 | 31.875
5 | 0.842 | 0.02565 | -0.055 | 32.835
5.5 | 0.897 | 0.02664 | -0.056 | 33.668
6 | 0.95 | 0.02772 | -0.056 | 34.273
6.5 | 1.003 | 0.02816 | -0.057 | 35.623
7 | 1.053 | 0.02938 | -0.058 | 35.857
7.5 | 1.102 | 0.03079 | -0.059 | 35.793
8 | 1.175 | 0.03241 | -0.061 | 36.256
8.5 | 1.218 | 0.03493 | -0.062 | 34.883
9 | 1.259 | 0.03695 | -0.063 | 34.067
9.5 | 1.296 | 0.03894 | -0.063 | 33.296
10 | 1.137 | 0.07519 | -0.029 | 15.122
10.5 | 1.166 | 0.08001 | -0.026 | 14.571
11 | 1.193 | 0.08586 | -0.026 | 13.896
11.5 | 1.217 | 0.0923 | -0.026 | 13.19
12 | 1.239 | 0.10115 | -0.026 | 12.245
12.5 | 1.256 | 0.1072 | -0.026 | 11.721
13 | 1.271 | 0.11535 | -0.027 | 11.019
13.5 | 1.282 | 0.12362 | -0.027 | 10.374
14 | 1.29 | 0.13004 | -0.027 | 9.921
14.5 | 1.295 | 0.14092 | -0.027 | 9.188

## 2. Re 50k Mach 0.00 (2)
BIGFOIL.COM POLAR EXPORT
GA 35A315
GA 35A315 |  |  |  | Cl Max: | 0.1496 | at alpha= | 2.5 | deg
XFOIL ncrit=9 |  |  |  | L/D Max: | 3.236 | at alpha= | 2.5 | deg
Re: | 50000 |  |  | Cd Min: | 0.13719 | at alpha= | -11.5 | deg
Mach: | 0 |  |  | Cl=0 at alpha= | 0.43704 | deg
|  |  |  | @ Cl=0.1, Cd= | 0.042606
|  |  |  | @ Cl=0.4, Cd= | 0.04623
|  |  |  | @ Cl=0.6, Cd= | 0.04623
alpha (deg) | Cl | Cd | Cm | Cl/Cd
-11.5 | -0.3983 | 0.13719 | -0.0229 | -2.9033
-11 | -0.388 | 0.13029 | -0.024 | -2.978
-10.5 | -0.3548 | 0.12167 | -0.0237 | -2.9161
-10 | -0.3509 | 0.1164 | -0.0241 | -3.0146
-9 | -0.3313 | 0.10331 | -0.0247 | -3.2069
-8.5 | -0.333 | 0.09761 | -0.0245 | -3.4115
-7.5 | -0.631 | 0.0719 | -0.0325 | -8.7761
-7 | -0.6682 | 0.06279 | -0.0293 | -10.6418
-6.5 | -0.6758 | 0.05478 | -0.0261 | -12.3366
-6 | -0.6571 | 0.04873 | -0.0236 | -13.4845
-5.5 | -0.6261 | 0.04346 | -0.0215 | -14.4064
-5 | -0.5884 | 0.03965 | -0.0197 | -14.8398
-4.5 | -0.5468 | 0.03637 | -0.0182 | -15.0344
-4 | -0.5038 | 0.03402 | -0.0166 | -14.8089
-3.5 | -0.4604 | 0.032 | -0.0149 | -14.3875
-3 | -0.4149 | 0.02871 | -0.0102 | -14.4514
-2.5 | -0.3882 | 0.03055 | 0.001 | -12.707
-2 | -0.1494 | 0.03645 | -0.0245 | -4.0988
-1.5 | -0.027 | 0.03676 | -0.0439 | -0.73449
-1 | -0.0304 | 0.03617 | -0.0408 | -0.84048
-0.5 | -0.053 | 0.0356 | -0.0332 | -1.4888
0 | -0.0236 | 0.03658 | -0.033 | -0.64516
0.5 | 0.0034 | 0.0378 | -0.0318 | 0.089947
1 | 0.0488 | 0.03974 | -0.0335 | 1.228
1.5 | 0.0784 | 0.04152 | -0.0327 | 1.8882
2 | 0.1295 | 0.04409 | -0.0353 | 2.9372
2.5 | 0.1496 | 0.04623 | -0.0337 | 3.236

## 3. Re 50k Mach 0.10 (1)
BIGFOIL.COM POLAR EXPORT
GA 35A315
GA 35A315 |  |  |  | Cl Max: | 1.299 | at alpha= | 9.5 | deg
JavaFoil+Calcfoil stall+Eppler ext transition |  |  |  | L/D Max: | 36.042 | at alpha= | 8 | deg
Re: | 50000 |  |  | Cd Min: | 0.0186 | at alpha= | -1 | deg
Mach: | 0.1 |  |  | Cl=0 at alpha= | -2.3361 | deg
|  |  |  | @ Cl=0.1, Cd= | 0.018644
|  |  |  | @ Cl=0.4, Cd= | 0.021161
|  |  |  | @ Cl=0.6, Cd= | 0.022551
alpha (deg) | Cl | Cd | Cm | Cl/Cd
-18.5 | -0.58 | 0.28416 | -0.006 | -2.042
-18 | -0.598 | 0.27685 | -0.006 | -2.161
-17.5 | -0.615 | 0.26934 | -0.007 | -2.284
-17 | -0.632 | 0.26391 | -0.007 | -2.393
-16.5 | -0.647 | 0.24382 | -0.007 | -2.653
-16 | -0.661 | 0.22315 | -0.007 | -2.961
-15.5 | -0.673 | 0.2065 | -0.007 | -3.259
-15 | -0.683 | 0.19119 | -0.008 | -3.574
-14.5 | -0.692 | 0.18251 | -0.008 | -3.789
-14 | -0.697 | 0.16685 | -0.008 | -4.179
-13.5 | -0.7 | 0.154 | -0.009 | -4.547
-13 | -0.7 | 0.14356 | -0.009 | -4.878
-12.5 | -0.697 | 0.13264 | -0.009 | -5.255
-12 | -0.691 | 0.12209 | -0.01 | -5.656
-11.5 | -0.68 | 0.11239 | -0.01 | -6.054
-11 | -0.667 | 0.10402 | -0.011 | -6.411
-10.5 | -0.649 | 0.09497 | -0.011 | -6.838
-10 | -0.629 | 0.08918 | -0.011 | -7.048
-9.5 | -0.604 | 0.08315 | -0.012 | -7.266
-9 | -0.576 | 0.07616 | -0.012 | -7.566
-8.5 | -0.545 | 0.07209 | -0.012 | -7.563
-8 | -0.511 | 0.0677 | -0.013 | -7.55
-7.5 | -0.474 | 0.06273 | -0.014 | -7.562
-7 | -0.435 | 0.05884 | -0.014 | -7.396
-6.5 | -0.394 | 0.05533 | -0.015 | -7.121
-6 | -0.351 | 0.0517 | -0.016 | -6.783
-5.5 | -0.306 | 0.049 | -0.016 | -6.241
-5 | -0.26 | 0.04679 | -0.017 | -5.549
-4.5 | -0.213 | 0.04469 | -0.018 | -4.755
-4 | -0.203 | 0.02056 | -0.042 | -9.862
-3.5 | -0.142 | 0.02055 | -0.043 | -6.929
-3 | -0.082 | 0.01936 | -0.043 | -4.213
-2.5 | -0.02 | 0.01883 | -0.044 | -1.084
-2 | 0.041 | 0.01873 | -0.044 | 2.188
-1.5 | 0.103 | 0.01864 | -0.045 | 5.507
-1 | 0.164 | 0.0186 | -0.046 | 8.831
-0.5 | 0.226 | 0.01895 | -0.046 | 11.916
0 | 0.275 | 0.02058 | -0.047 | 13.365
0.5 | 0.333 | 0.02063 | -0.048 | 16.137
1 | 0.391 | 0.02109 | -0.048 | 18.521
1.5 | 0.448 | 0.02154 | -0.049 | 20.788
2 | 0.505 | 0.02176 | -0.05 | 23.228
2.5 | 0.564 | 0.02223 | -0.051 | 25.362
3 | 0.62 | 0.02273 | -0.052 | 27.261
3.5 | 0.677 | 0.02334 | -0.053 | 28.985
4 | 0.733 | 0.02407 | -0.053 | 30.45
4.5 | 0.79 | 0.02496 | -0.054 | 31.645
5 | 0.846 | 0.0258 | -0.055 | 32.785
5.5 | 0.901 | 0.02681 | -0.056 | 33.598
6 | 0.954 | 0.02788 | -0.057 | 34.23
6.5 | 1.007 | 0.02834 | -0.057 | 35.548
7 | 1.058 | 0.02958 | -0.058 | 35.757
7.5 | 1.107 | 0.03104 | -0.059 | 35.646
8 | 1.179 | 0.03271 | -0.062 | 36.042
8.5 | 1.222 | 0.03526 | -0.062 | 34.669
9 | 1.262 | 0.03732 | -0.063 | 33.826
9.5 | 1.299 | 0.03937 | -0.063 | 33.002
10 | 1.139 | 0.07391 | -0.026 | 15.404
10.5 | 1.168 | 0.08109 | -0.026 | 14.405
11 | 1.195 | 0.08696 | -0.026 | 13.737
11.5 | 1.218 | 0.093 | -0.026 | 13.093
12 | 1.238 | 0.09979 | -0.026 | 12.401
12.5 | 1.254 | 0.10868 | -0.027 | 11.538
13 | 1.267 | 0.11469 | -0.027 | 11.044
13.5 | 1.276 | 0.12356 | -0.027 | 10.326
14 | 1.281 | 0.13424 | -0.027 | 9.545
14.5 | 1.283 | 0.14225 | -0.027 | 9.021

## 4. Re 50k Mach 0.10 (2)
BIGFOIL.COM POLAR EXPORT
GA 35A315
GA 35A315 |  |  |  | Cl Max: | 0.1415 | at alpha= | 2.5 | deg
XFOIL ncrit=9 |  |  |  | L/D Max: | 3.0595 | at alpha= | 2.5 | deg
Re: | 50000 |  |  | Cd Min: | 0.13808 | at alpha= | -11.5 | deg
Mach: | 0.1 |  |  | Cl=0 at alpha= | 0.4288 | deg
|  |  |  | @ Cl=0.1, Cd= | 0.042842
|  |  |  | @ Cl=0.4, Cd= | 0.04625
|  |  |  | @ Cl=0.6, Cd= | 0.04625
alpha (deg) | Cl | Cd | Cm | Cl/Cd
-11.5 | -0.4004 | 0.13808 | -0.0234 | -2.8998
-11 | -0.3809 | 0.13008 | -0.0241 | -2.9282
-10.5 | -0.3509 | 0.12194 | -0.024 | -2.8776
-10 | -0.3515 | 0.11704 | -0.0245 | -3.0032
-9 | -0.3294 | 0.10369 | -0.0251 | -3.1768
-8.5 | -0.333 | 0.09814 | -0.0248 | -3.3931
-8 | -0.5619 | 0.0809 | -0.0368 | -6.9456
-7.5 | -0.6245 | 0.07283 | -0.0329 | -8.5748
-7 | -0.6652 | 0.06396 | -0.0296 | -10.4003
-6.5 | -0.6771 | 0.05582 | -0.0264 | -12.1301
-6 | -0.66 | 0.04965 | -0.0238 | -13.2931
-5.5 | -0.6305 | 0.04422 | -0.0218 | -14.2583
-5 | -0.5933 | 0.0402 | -0.0199 | -14.7587
-4.5 | -0.5519 | 0.03682 | -0.0184 | -14.9891
-4 | -0.5088 | 0.03439 | -0.0168 | -14.795
-3.5 | -0.4641 | 0.03233 | -0.0153 | -14.3551
-3 | -0.413 | 0.02882 | -0.012 | -14.3303
-2.5 | -0.3881 | 0.03068 | -0.0001 | -12.6499
-2 | -0.1637 | 0.03656 | -0.0221 | -4.4776
-1.5 | -0.0247 | 0.03705 | -0.0443 | -0.66667
-1 | -0.0204 | 0.0366 | -0.0426 | -0.55738
-0.5 | -0.0492 | 0.03589 | -0.034 | -1.3709
0 | -0.0265 | 0.03671 | -0.0327 | -0.72187
0.5 | 0.0044 | 0.038 | -0.0322 | 0.11579
1 | 0.0456 | 0.03985 | -0.0331 | 1.1443
1.5 | 0.0784 | 0.0417 | -0.0328 | 1.8801
2 | 0.1253 | 0.04418 | -0.0348 | 2.8361
2.5 | 0.1415 | 0.04625 | -0.0326 | 3.0595

## 5. Re 50k Mach 0.25 (1)
BIGFOIL.COM POLAR EXPORT
GA 35A315
GA 35A315 |  |  |  | Cl Max: | 1.243 | at alpha= | 8.5 | deg
JavaFoil+Calcfoil stall+Eppler ext transition |  |  |  | L/D Max: | 35.287 | at alpha= | 7.5 | deg
Re: | 50000 |  |  | Cd Min: | 0.01881 | at alpha= | -1 | deg
Mach: | 0.25 |  |  | Cl=0 at alpha= | -2.3333 | deg
|  |  |  | @ Cl=0.1, Cd= | 0.018851
|  |  |  | @ Cl=0.4, Cd= | 0.02163
|  |  |  | @ Cl=0.6, Cd= | 0.022917
alpha (deg) | Cl | Cd | Cm | Cl/Cd
-16 | -0.345 | 0.2954 | -0.008 | -1.167
-15.5 | -0.393 | 0.27887 | -0.008 | -1.409
-15 | -0.437 | 0.2517 | -0.008 | -1.736
-14.5 | -0.477 | 0.21633 | -0.008 | -2.203
-14 | -0.512 | 0.20044 | -0.009 | -2.555
-13.5 | -0.543 | 0.20528 | -0.009 | -2.645
-13 | -0.569 | 0.17856 | -0.009 | -3.185
-12.5 | -0.589 | 0.16116 | -0.009 | -3.656
-12 | -0.604 | 0.14624 | -0.01 | -4.13
-11.5 | -0.613 | 0.13227 | -0.01 | -4.632
-11 | -0.616 | 0.11513 | -0.011 | -5.346
-10.5 | -0.612 | 0.10644 | -0.011 | -5.752
-10 | -0.603 | 0.09644 | -0.011 | -6.252
-9.5 | -0.588 | 0.08887 | -0.012 | -6.617
-9 | -0.568 | 0.08234 | -0.012 | -6.895
-8.5 | -0.542 | 0.07555 | -0.013 | -7.178
-8 | -0.512 | 0.07032 | -0.013 | -7.288
-7.5 | -0.479 | 0.06536 | -0.014 | -7.323
-7 | -0.441 | 0.05978 | -0.014 | -7.381
-6.5 | -0.401 | 0.05591 | -0.015 | -7.168
-6 | -0.358 | 0.05312 | -0.016 | -6.738
-5.5 | -0.313 | 0.04971 | -0.017 | -6.292
-5 | -0.266 | 0.0474 | -0.017 | -5.61
-4.5 | -0.218 | 0.04515 | -0.018 | -4.825
-4 | -0.169 | 0.04285 | -0.021 | -3.942
-3.5 | -0.146 | 0.02071 | -0.043 | -7.061
-3 | -0.084 | 0.01961 | -0.044 | -4.272
-2.5 | -0.021 | 0.01904 | -0.045 | -1.101
-2 | 0.042 | 0.01886 | -0.045 | 2.233
-1.5 | 0.105 | 0.01885 | -0.046 | 5.596
-1 | 0.169 | 0.01881 | -0.047 | 8.971
-0.5 | 0.232 | 0.01914 | -0.047 | 12.122
0 | 0.282 | 0.02073 | -0.048 | 13.594
0.5 | 0.341 | 0.02107 | -0.049 | 16.196
1 | 0.4 | 0.02163 | -0.05 | 18.498
1.5 | 0.459 | 0.02205 | -0.05 | 20.81
2 | 0.519 | 0.02219 | -0.051 | 23.382
2.5 | 0.578 | 0.02267 | -0.052 | 25.515
3 | 0.635 | 0.02331 | -0.053 | 27.259
3.5 | 0.694 | 0.02421 | -0.054 | 28.653
4 | 0.752 | 0.02492 | -0.055 | 30.161
4.5 | 0.81 | 0.02572 | -0.056 | 31.48
5 | 0.867 | 0.02665 | -0.056 | 32.543
5.5 | 0.923 | 0.02772 | -0.057 | 33.293
6 | 0.978 | 0.02884 | -0.058 | 33.899
6.5 | 1.031 | 0.02938 | -0.059 | 35.096
7 | 1.082 | 0.03082 | -0.06 | 35.109
7.5 | 1.155 | 0.03274 | -0.062 | 35.287
8 | 1.202 | 0.03445 | -0.063 | 34.893
8.5 | 1.243 | 0.0373 | -0.064 | 33.335
9 | 1.091 | 0.06756 | -0.026 | 16.145
9.5 | 1.123 | 0.07172 | -0.026 | 15.656
10 | 1.151 | 0.07666 | -0.026 | 15.018
10.5 | 1.176 | 0.08369 | -0.027 | 14.049
11 | 1.195 | 0.09077 | -0.026 | 13.17
11.5 | 1.21 | 0.09779 | -0.027 | 12.377
12 | 1.22 | 0.10508 | -0.027 | 11.611
12.5 | 1.224 | 0.11594 | -0.027 | 10.559
13 | 1.222 | 0.12556 | -0.027 | 9.735
13.5 | 1.215 | 0.13619 | -0.027 | 8.919

## 6. Re 50k Mach 0.25 (2)
BIGFOIL.COM POLAR EXPORT
GA 35A315
GA 35A315 |  |  |  | Cl Max: | 0.1392 | at alpha= | 2.5 | deg
XFOIL ncrit=9 |  |  |  | L/D Max: | 2.9479 | at alpha= | 2.5 | deg
Re: | 50000 |  |  | Cd Min: | 0.13731 | at alpha= | -11.5 | deg
Mach: | 0.25 |  |  | Cl=0 at alpha= | 0.40385 | deg
|  |  |  | @ Cl=0.1, Cd= | 0.044128
|  |  |  | @ Cl=0.4, Cd= | 0.04722
|  |  |  | @ Cl=0.6, Cd= | 0.04722
alpha (deg) | Cl | Cd | Cm | Cl/Cd
-11.5 | -0.369 | 0.13731 | -0.0241 | -2.6873
-11 | -0.3521 | 0.13028 | -0.0251 | -2.7026
-10.5 | -0.3361 | 0.12381 | -0.0257 | -2.7146
-10 | -0.3528 | 0.12037 | -0.0267 | -2.931
-9 | -0.3207 | 0.10587 | -0.0273 | -3.0292
-8.5 | -0.4168 | 0.08941 | -0.0434 | -4.6617
-8 | -0.5015 | 0.08374 | -0.0395 | -5.9888
-7.5 | -0.5855 | 0.07772 | -0.0348 | -7.5335
-7 | -0.6435 | 0.06988 | -0.0314 | -9.2086
-6.5 | -0.6801 | 0.06139 | -0.0282 | -11.0784
-6 | -0.6713 | 0.05476 | -0.0254 | -12.2589
-5.5 | -0.6511 | 0.04858 | -0.0231 | -13.4026
-5 | -0.619 | 0.04352 | -0.0211 | -14.2233
-4.5 | -0.5797 | 0.03953 | -0.0194 | -14.6648
-4 | -0.5356 | 0.03673 | -0.0176 | -14.5821
-3.5 | -0.4669 | 0.03428 | -0.0199 | -13.6202
-3 | -0.3964 | 0.03044 | -0.0231 | -13.0223
-2.5 | -0.3824 | 0.03146 | -0.0074 | -12.1551
-2 | -0.2601 | 0.03649 | -0.0069 | -7.128
-1.5 | -0.0105 | 0.03864 | -0.0471 | -0.27174
-1 | -0.0085 | 0.03817 | -0.0448 | -0.22269
-0.5 | -0.0173 | 0.03776 | -0.04 | -0.45816
0 | -0.0294 | 0.0377 | -0.0332 | -0.77984
0.5 | 0.007 | 0.03913 | -0.0336 | 0.17889
1 | 0.0381 | 0.04068 | -0.0328 | 0.93658
1.5 | 0.0822 | 0.04285 | -0.0341 | 1.9183
2 | 0.1102 | 0.04486 | -0.0331 | 2.4565
2.5 | 0.1392 | 0.04722 | -0.0325 | 2.9479

## 7. Re 50k Mach 0.50 (1)
BIGFOIL.COM POLAR EXPORT
GA 35A315
GA 35A315 |  |  |  | Cl Max: | 1.26 | at alpha= | 20 | deg
JavaFoil+Calcfoil stall+Eppler ext transition |  |  |  | L/D Max: | 31.795 | at alpha= | 6 | deg
Re: | 50000 |  |  | Cd Min: | 0.01982 | at alpha= | -1.5 | deg
Mach: | 0.5 |  |  | Cl=0 at alpha= | -2.3357 | deg
|  |  |  | @ Cl=0.1, Cd= | 0.019843
|  |  |  | @ Cl=0.4, Cd= | 0.023487
|  |  |  | @ Cl=0.6, Cd= | 0.024663
alpha (deg) | Cl | Cd | Cm | Cl/Cd
-20 | -0.99 | 0.44751 | -0.009 | -2.212
-19.5 | -0.963 | 0.43772 | -0.01 | -2.201
-19 | -0.936 | 0.4406 | -0.01 | -2.125
-18.5 | -0.909 | 0.43203 | -0.011 | -2.105
-18 | -0.881 | 0.40081 | -0.011 | -2.198
-17.5 | -0.851 | 0.36843 | -0.011 | -2.309
-17 | -0.823 | 0.36303 | -0.011 | -2.268
-16.5 | -0.796 | 0.35421 | -0.012 | -2.247
-16 | -0.769 | 0.34534 | -0.012 | -2.226
-15.5 | -0.741 | 0.34267 | -0.012 | -2.163
-15 | -0.714 | 0.35135 | -0.013 | -2.032
-14.5 | -0.686 | 0.31054 | -0.013 | -2.21
-14 | -0.659 | 0.3034 | -0.014 | -2.171
-13.5 | -0.631 | 0.30394 | -0.014 | -2.076
-13 | -0.602 | 0.26986 | -0.013 | -2.23
-12.5 | -0.574 | 0.27062 | -0.014 | -2.12
-12 | -0.546 | 0.25465 | -0.014 | -2.144
-11.5 | -0.518 | 0.2535 | -0.014 | -2.044
-11 | -0.49 | 0.25807 | -0.015 | -1.899
-10.5 | -0.462 | 0.24419 | -0.015 | -1.893
-10 | -0.434 | 0.24309 | -0.016 | -1.786
-9.5 | -0.406 | 0.18805 | -0.015 | -2.157
-9 | -0.378 | 0.18329 | -0.015 | -2.06
-8.5 | -0.35 | 0.1974 | -0.016 | -1.771
-8 | -0.321 | 0.16451 | -0.015 | -1.952
-7.5 | -0.293 | 0.11716 | -0.014 | -2.499
-7 | -0.336 | 0.11356 | -0.014 | -2.959
-6.5 | -0.392 | 0.07073 | -0.015 | -5.537
-6 | -0.372 | 0.06106 | -0.016 | -6.095
-5.5 | -0.335 | 0.05543 | -0.017 | -6.051
-5 | -0.29 | 0.05084 | -0.018 | -5.707
-4.5 | -0.24 | 0.04745 | -0.019 | -5.059
-4 | -0.187 | 0.04473 | -0.02 | -4.178
-3.5 | -0.132 | 0.04248 | -0.022 | -3.11
-3 | -0.093 | 0.02158 | -0.048 | -4.329
-2.5 | -0.023 | 0.0205 | -0.049 | -1.141
-2 | 0.047 | 0.01991 | -0.05 | 2.361
-1.5 | 0.118 | 0.01982 | -0.051 | 5.947
-1 | 0.189 | 0.01984 | -0.051 | 9.506
-0.5 | 0.259 | 0.01998 | -0.052 | 12.981
0 | 0.312 | 0.02259 | -0.053 | 13.807
0.5 | 0.378 | 0.02334 | -0.054 | 16.181
1 | 0.444 | 0.02378 | -0.055 | 18.656
1.5 | 0.51 | 0.02409 | -0.056 | 21.179
2 | 0.576 | 0.02439 | -0.057 | 23.624
2.5 | 0.642 | 0.02514 | -0.058 | 25.531
3 | 0.704 | 0.02624 | -0.059 | 26.834
3.5 | 0.769 | 0.02684 | -0.06 | 28.661
4 | 0.833 | 0.02806 | -0.061 | 29.699
4.5 | 0.896 | 0.02909 | -0.061 | 30.808
5 | 0.958 | 0.03062 | -0.062 | 31.302
5.5 | 1.02 | 0.03212 | -0.063 | 31.745
6 | 1.077 | 0.03387 | -0.064 | 31.795
6.5 | 1.13 | 0.03592 | -0.065 | 31.455
7 | 1.203 | 0.03894 | -0.068 | 30.9
7.5 | 1.241 | 0.04124 | -0.069 | 30.102
8 | 1.088 | 0.064 | -0.028 | 16.991
8.5 | 1.098 | 0.07255 | -0.028 | 15.138
9 | 1.081 | 0.1098 | -0.028 | 9.847
9.5 | 0.99 | 0.09665 | -0.027 | 10.243
10 | 0.697 | 0.16976 | -0.027 | 4.107
10.5 | 0.725 | 0.17389 | -0.03 | 4.172
11 | 0.753 | 0.22374 | -0.03 | 3.366
11.5 | 0.781 | 0.24964 | -0.032 | 3.129
12 | 0.81 | 0.27972 | -0.036 | 2.895
12.5 | 0.838 | 0.27345 | -0.036 | 3.063
13 | 0.865 | 0.29105 | -0.037 | 2.973
13.5 | 0.896 | 0.32236 | -0.043 | 2.778
14 | 0.923 | 0.35015 | -0.043 | 2.636
14.5 | 0.951 | 0.351 | -0.044 | 2.708
15 | 0.978 | 0.35633 | -0.045 | 2.745
15.5 | 1.006 | 0.37193 | -0.046 | 2.704
16 | 1.038 | 0.37569 | -0.051 | 2.762
16.5 | 1.065 | 0.4122 | -0.051 | 2.584
17 | 1.093 | 0.42189 | -0.052 | 2.59
17.5 | 1.12 | 0.44405 | -0.053 | 2.521
18 | 1.147 | 0.45014 | -0.053 | 2.548
18.5 | 1.174 | 0.4553 | -0.054 | 2.579
19 | 1.207 | 0.51061 | -0.058 | 2.363
19.5 | 1.233 | 0.50897 | -0.059 | 2.423
20 | 1.26 | 0.50672 | -0.059 | 2.487

## 8. Re 50k Mach 0.50 (2)
BIGFOIL.COM POLAR EXPORT
GA 35A315
GA 35A315 |  |  |  | Cl Max: | 0.9813 | at alpha= | 20 | deg
XFOIL ncrit=9 |  |  |  | L/D Max: | 7.4845 | at alpha= | 9.5 | deg
Re: | 50000 |  |  | Cd Min: | 0.2807 | at alpha= | 20 | deg
Mach: | 0.5 |  |  | Cl=0 at alpha= | -0.81214 | deg
|  |  |  | @ Cl=0.1, Cd= | 0.049582
|  |  |  | @ Cl=0.4, Cd= | 0.070384
|  |  |  | @ Cl=0.6, Cd= | 0.084248
alpha (deg) | Cl | Cd | Cm | Cl/Cd
-20 | -0.6693 | 0.26602 | 0.0326 | -2.516
-19.5 | -0.6598 | 0.26817 | 0.0247 | -2.4604
-19 | -0.6237 | 0.25072 | 0.0226 | -2.4876
-18.5 | -0.6019 | 0.24415 | 0.0176 | -2.4653
-18 | -0.5872 | 0.24038 | 0.0114 | -2.4428
-17.5 | -0.5551 | 0.22825 | 0.0087 | -2.432
-17 | -0.5483 | 0.22815 | 0.0021 | -2.4032
-16.5 | -0.511 | 0.21373 | 0.0002 | -2.3909
-16 | -0.5031 | 0.21141 | -0.0057 | -2.3797
-15.5 | -0.4689 | 0.19962 | -0.0079 | -2.349
-15 | -0.4526 | 0.19334 | -0.0123 | -2.341
-14.5 | -0.4361 | 0.18777 | -0.016 | -2.3225
-14 | -0.4071 | 0.17804 | -0.0184 | -2.2866
-13.5 | -0.3884 | 0.1711 | -0.0215 | -2.27
-13 | -0.3731 | 0.16473 | -0.0246 | -2.2649
-12.5 | -0.3628 | 0.15927 | -0.0275 | -2.2779
-12 | -0.3564 | 0.15453 | -0.0299 | -2.3063
-11.5 | -0.3414 | 0.14776 | -0.0317 | -2.3105
-11 | -0.3137 | 0.13869 | -0.0331 | -2.2619
-10.5 | -0.2918 | 0.13115 | -0.0343 | -2.2249
-10 | -0.2825 | 0.12512 | -0.0352 | -2.2578
-9.5 | -0.2894 | 0.12094 | -0.0352 | -2.3929
-9 | -0.2811 | 0.11507 | -0.0325 | -2.4429
-8.5 | -0.3647 | 0.10656 | -0.0388 | -3.4225
-8 | -0.4254 | 0.10088 | -0.0388 | -4.2169
-7.5 | -0.4447 | 0.09582 | -0.0349 | -4.641
-7 | -0.5052 | 0.08836 | -0.0361 | -5.7175
-6.5 | -0.548 | 0.08273 | -0.033 | -6.624
-6 | -0.6004 | 0.07629 | -0.0298 | -7.87
-5.5 | -0.6472 | 0.06865 | -0.0276 | -9.4275
-5 | -0.6581 | 0.06065 | -0.0274 | -10.8508
-4.5 | -0.6274 | 0.05316 | -0.0298 | -11.8021
-4 | -0.5793 | 0.04695 | -0.0317 | -12.3387
-3.5 | -0.515 | 0.04252 | -0.0333 | -12.1119
-3 | -0.4373 | 0.03955 | -0.0353 | -11.0569
-2.5 | -0.3788 | 0.03687 | -0.0346 | -10.2739
-2 | -0.3568 | 0.03611 | -0.021 | -9.8809
-1 | -0.0325 | 0.04437 | -0.0416 | -0.73248
-0.5 | 0.054 | 0.04493 | -0.0534 | 1.2019
0 | 0.028 | 0.04443 | -0.0452 | 0.6302
0.5 | 0.0134 | 0.04418 | -0.038 | 0.3033
1 | 0.0208 | 0.04499 | -0.0334 | 0.46232
1.5 | 0.0571 | 0.04687 | -0.033 | 1.2183
2 | 0.0921 | 0.04906 | -0.0324 | 1.8773
2.5 | 0.1304 | 0.05159 | -0.0325 | 2.5276
3 | 0.1683 | 0.0544 | -0.0326 | 3.0938
3.5 | 0.1976 | 0.05734 | -0.032 | 3.4461
4 | 0.2413 | 0.06084 | -0.0332 | 3.9661
4.5 | 0.2808 | 0.06434 | -0.0339 | 4.3643
5 | 0.3426 | 0.06742 | -0.0351 | 5.0816
5.5 | 0.4098 | 0.07089 | -0.0368 | 5.7808
6 | 0.4465 | 0.07396 | -0.0356 | 6.037
6.5 | 0.4993 | 0.07716 | -0.0355 | 6.471
7 | 0.5386 | 0.08037 | -0.0342 | 6.7015
7.5 | 0.5932 | 0.08326 | -0.0333 | 7.1247
8 | 0.6177 | 0.08682 | -0.0312 | 7.1147
8.5 | 0.6636 | 0.08965 | -0.0292 | 7.4021
9 | 0.6866 | 0.09375 | -0.0274 | 7.3237
9.5 | 0.726 | 0.097 | -0.0251 | 7.4845
10 | 0.738 | 0.10281 | -0.0241 | 7.1783
10.5 | 0.7576 | 0.1084 | -0.0232 | 6.9889
11 | 0.7443 | 0.11789 | -0.0254 | 6.3135
11.5 | 0.7699 | 0.1238 | -0.0248 | 6.2189
12 | 0.7652 | 0.13336 | -0.0277 | 5.7379
12.5 | 0.767 | 0.14252 | -0.0306 | 5.3817
13 | 0.7736 | 0.15154 | -0.0335 | 5.1049
13.5 | 0.7858 | 0.16051 | -0.0363 | 4.8956
14 | 0.7815 | 0.17101 | -0.0421 | 4.5699
14.5 | 0.7887 | 0.18203 | -0.0478 | 4.3328
15 | 0.7902 | 0.19956 | -0.0589 | 3.9597
15.5 | 0.8125 | 0.20893 | -0.0619 | 3.8889
16 | 0.819 | 0.21444 | -0.0667 | 3.8193
16.5 | 0.836 | 0.22231 | -0.0708 | 3.7605
17 | 0.8553 | 0.23064 | -0.0749 | 3.7084
17.5 | 0.8807 | 0.24063 | -0.0784 | 3.66
18 | 0.9104 | 0.25228 | -0.0813 | 3.6087
18.5 | 0.9198 | 0.25602 | -0.0873 | 3.5927
19 | 0.9391 | 0.26442 | -0.0923 | 3.5515
19.5 | 0.971 | 0.27782 | -0.095 | 3.4951
20 | 0.9813 | 0.2807 | -0.1019 | 3.4959

## 9. Re 100k Mach 0.00 (1)
BIGFOIL.COM POLAR EXPORT
GA 35A315
GA 35A315 |  |  |  | Cl Max: | 1.371 | at alpha= | 10.5 | deg
JavaFoil+Calcfoil stall+Eppler ext transition |  |  |  | L/D Max: | 51.315 | at alpha= | 7 | deg
Re: | 100000 |  |  | Cd Min: | 0.01437 | at alpha= | -2.5 | deg
Mach: | 0 |  |  | Cl=0 at alpha= | -2.3361 | deg
|  |  |  | @ Cl=0.1, Cd= | 0.01438
|  |  |  | @ Cl=0.4, Cd= | 0.01484
|  |  |  | @ Cl=0.6, Cd= | 0.015676
alpha (deg) | Cl | Cd | Cm | Cl/Cd
-19 | -0.614 | 0.2501 | -0.006 | -2.456
-18.5 | -0.63 | 0.23855 | -0.006 | -2.639
-18 | -0.645 | 0.22356 | -0.006 | -2.883
-17.5 | -0.659 | 0.21586 | -0.006 | -3.051
-17 | -0.672 | 0.19931 | -0.007 | -3.37
-16.5 | -0.684 | 0.19346 | -0.007 | -3.534
-16 | -0.694 | 0.18446 | -0.007 | -3.764
-15.5 | -0.703 | 0.17205 | -0.007 | -4.088
-15 | -0.71 | 0.16031 | -0.008 | -4.431
-14.5 | -0.715 | 0.14745 | -0.008 | -4.851
-14 | -0.718 | 0.13976 | -0.008 | -5.137
-13.5 | -0.718 | 0.12891 | -0.009 | -5.569
-13 | -0.715 | 0.12014 | -0.009 | -5.952
-12.5 | -0.709 | 0.11407 | -0.009 | -6.219
-12 | -0.7 | 0.10624 | -0.01 | -6.593
-11.5 | -0.688 | 0.09895 | -0.01 | -6.954
-11 | -0.673 | 0.09066 | -0.011 | -7.419
-10.5 | -0.654 | 0.08311 | -0.011 | -7.864
-10 | -0.631 | 0.07813 | -0.011 | -8.08
-9.5 | -0.606 | 0.07253 | -0.012 | -8.35
-9 | -0.577 | 0.06898 | -0.012 | -8.363
-8.5 | -0.545 | 0.06459 | -0.013 | -8.44
-8 | -0.511 | 0.06077 | -0.013 | -8.401
-7.5 | -0.473 | 0.05653 | -0.014 | -8.374
-7 | -0.434 | 0.05384 | -0.014 | -8.062
-6.5 | -0.393 | 0.04985 | -0.015 | -7.876
-6 | -0.349 | 0.04729 | -0.016 | -7.388
-5.5 | -0.305 | 0.04481 | -0.016 | -6.797
-5 | -0.259 | 0.04278 | -0.018 | -6.046
-4.5 | -0.212 | 0.04055 | -0.02 | -5.227
-4 | -0.202 | 0.01694 | -0.042 | -11.913
-3.5 | -0.142 | 0.01668 | -0.043 | -8.5
-3 | -0.081 | 0.01478 | -0.044 | -5.494
-2.5 | -0.02 | 0.01437 | -0.045 | -1.414
-2 | 0.041 | 0.01437 | -0.046 | 2.84
-1.5 | 0.102 | 0.01438 | -0.047 | 7.108
-1 | 0.163 | 0.01443 | -0.048 | 11.328
-0.5 | 0.225 | 0.01466 | -0.049 | 15.332
0 | 0.288 | 0.01478 | -0.05 | 19.521
0.5 | 0.35 | 0.01468 | -0.051 | 23.87
1 | 0.403 | 0.01485 | -0.05 | 27.165
1.5 | 0.462 | 0.01511 | -0.051 | 30.544
2 | 0.52 | 0.01527 | -0.052 | 34.058
2.5 | 0.58 | 0.01554 | -0.053 | 37.293
3 | 0.636 | 0.01592 | -0.054 | 39.956
3.5 | 0.694 | 0.01636 | -0.054 | 42.4
4 | 0.75 | 0.01689 | -0.055 | 44.403
4.5 | 0.807 | 0.01741 | -0.056 | 46.349
5 | 0.864 | 0.01815 | -0.057 | 47.607
5.5 | 0.919 | 0.01885 | -0.057 | 48.774
6 | 0.973 | 0.01965 | -0.058 | 49.508
6.5 | 1.026 | 0.02005 | -0.059 | 51.186
7 | 1.077 | 0.02099 | -0.06 | 51.315
7.5 | 1.126 | 0.02208 | -0.06 | 50.999
8 | 1.183 | 0.0275 | -0.062 | 43.032
8.5 | 1.226 | 0.02955 | -0.062 | 41.488
9 | 1.267 | 0.03138 | -0.063 | 40.363
9.5 | 1.305 | 0.03307 | -0.064 | 39.452
10 | 1.34 | 0.03498 | -0.064 | 38.306
10.5 | 1.371 | 0.03708 | -0.065 | 36.97
11 | 1.193 | 0.07808 | -0.026 | 15.281
11.5 | 1.218 | 0.08438 | -0.027 | 14.43
12 | 1.239 | 0.09133 | -0.027 | 13.563
12.5 | 1.257 | 0.09688 | -0.027 | 12.971
13 | 1.271 | 0.10445 | -0.027 | 12.172
13.5 | 1.283 | 0.11047 | -0.027 | 11.61
14 | 1.29 | 0.11732 | -0.027 | 10.999
14.5 | 1.295 | 0.1224 | -0.028 | 10.579
15 | 1.296 | 0.1342 | -0.028 | 9.657
15.5 | 1.294 | 0.13954 | -0.028 | 9.274

## 10. Re 100k Mach 0.00 (2)
BIGFOIL.COM POLAR EXPORT
GA 35A315
GA 35A315 |  |  |  | Cl Max: | 0.6215 | at alpha= | 4 | deg
XFOIL ncrit=9 |  |  |  | L/D Max: | 20.6866 | at alpha= | 2.5 | deg
Re: | 100000 |  |  | Cd Min: | 0.23625 | at alpha= | -20 | deg
Mach: | 0 |  |  | Cl=0 at alpha= | -1.7229 | deg
|  |  |  | @ Cl=0.1, Cd= | 0.023894
|  |  |  | @ Cl=0.4, Cd= | 0.024209
|  |  |  | @ Cl=0.6, Cd= | 0.030664
alpha (deg) | Cl | Cd | Cm | Cl/Cd
-20 | -0.6206 | 0.23625 | 0.0279 | -2.6269
-19.5 | -0.6059 | 0.23109 | 0.0225 | -2.6219
-18.5 | -0.5715 | 0.21759 | 0.0151 | -2.6265
-18 | -0.5531 | 0.21138 | 0.0118 | -2.6166
-17.5 | -0.5418 | 0.20625 | 0.0064 | -2.6269
-17 | -0.5404 | 0.20191 | -0.0001 | -2.6764
-16.5 | -0.5064 | 0.19214 | 0.0005 | -2.6356
-16 | -0.4941 | 0.18631 | -0.0037 | -2.652
-15.5 | -0.5145 | 0.18476 | -0.0134 | -2.7847
-15 | -0.4656 | 0.17235 | -0.0101 | -2.7015
-14.5 | -0.4527 | 0.16604 | -0.0133 | -2.7265
-14 | -0.4823 | 0.16253 | -0.0239 | -2.9675
-13.5 | -0.4311 | 0.15201 | -0.0194 | -2.836
-13 | -0.4353 | 0.14606 | -0.0249 | -2.9803
-12.5 | -0.4168 | 0.13799 | -0.0258 | -3.0205
-12 | -0.424 | 0.13167 | -0.0314 | -3.2202
-11.5 | -0.4029 | 0.12366 | -0.0314 | -3.2581
-11 | -0.4394 | 0.11646 | -0.0416 | -3.773
-10.5 | -0.3906 | 0.10937 | -0.0364 | -3.5714
-10 | -0.4038 | 0.1011 | -0.0415 | -3.9941
-9.5 | -0.4424 | 0.09245 | -0.0498 | -4.7853
-9 | -0.415 | 0.08766 | -0.0461 | -4.7342
-8.5 | -0.5097 | 0.08724 | -0.0366 | -5.8425
-7.5 | -0.5578 | 0.04466 | -0.0616 | -12.4899
-7 | -0.5089 | 0.03837 | -0.0631 | -13.263
-6.5 | -0.4542 | 0.03346 | -0.0639 | -13.5744
-6 | -0.3912 | 0.02974 | -0.0658 | -13.154
-5.5 | -0.3147 | 0.02697 | -0.0694 | -11.6685
-5 | -0.2645 | 0.02468 | -0.0689 | -10.7172
-4.5 | -0.2234 | 0.02298 | -0.0668 | -9.7215
-4 | -0.2055 | 0.02037 | -0.0605 | -10.0884
-3.5 | -0.155 | 0.02071 | -0.0577 | -7.4843
-3 | -0.1183 | 0.02146 | -0.0531 | -5.5126
-2.5 | -0.0809 | 0.02238 | -0.0473 | -3.6148
-2 | -0.0235 | 0.02263 | -0.0455 | -1.0384
-1.5 | 0.0189 | 0.02333 | -0.043 | 0.81012
-1 | 0.0862 | 0.02386 | -0.0448 | 3.6127
-0.5 | 0.1827 | 0.0241 | -0.0523 | 7.5809
0 | 0.2868 | 0.02454 | -0.0627 | 11.687
0.5 | 0.4065 | 0.02419 | -0.0756 | 16.8045
1 | 0.5045 | 0.02446 | -0.0865 | 20.6255
1.5 | 0.5166 | 0.02546 | -0.0816 | 20.2907
2.5 | 0.5604 | 0.02709 | -0.0722 | 20.6866
3 | 0.5722 | 0.0287 | -0.0663 | 19.9373
3.5 | 0.592 | 0.03029 | -0.0616 | 19.5444
4 | 0.6215 | 0.03167 | -0.0582 | 19.6243

## 11. Re 100k Mach 0.10 (1)
BIGFOIL.COM POLAR EXPORT
GA 35A315
GA 35A315 |  |  |  | Cl Max: | 1.372 | at alpha= | 10.5 | deg
JavaFoil+Calcfoil stall+Eppler ext transition |  |  |  | L/D Max: | 51.085 | at alpha= | 7 | deg
Re: | 100000 |  |  | Cd Min: | 0.01437 | at alpha= | -2 | deg
Mach: | 0.1 |  |  | Cl=0 at alpha= | -2.3361 | deg
|  |  |  | @ Cl=0.1, Cd= | 0.014398
|  |  |  | @ Cl=0.4, Cd= | 0.01487
|  |  |  | @ Cl=0.6, Cd= | 0.01574
alpha (deg) | Cl | Cd | Cm | Cl/Cd
-18.5 | -0.58 | 0.236 | -0.006 | -2.459
-18 | -0.598 | 0.2305 | -0.006 | -2.595
-17.5 | -0.615 | 0.22345 | -0.007 | -2.754
-17 | -0.632 | 0.20527 | -0.007 | -3.077
-16.5 | -0.647 | 0.19911 | -0.007 | -3.249
-16 | -0.661 | 0.18388 | -0.007 | -3.594
-15.5 | -0.673 | 0.17593 | -0.008 | -3.826
-15 | -0.683 | 0.16481 | -0.008 | -4.147
-14.5 | -0.692 | 0.15369 | -0.008 | -4.5
-14 | -0.697 | 0.14096 | -0.008 | -4.946
-13.5 | -0.7 | 0.13423 | -0.009 | -5.217
-13 | -0.7 | 0.12308 | -0.009 | -5.69
-12.5 | -0.697 | 0.11384 | -0.009 | -6.123
-12 | -0.691 | 0.10756 | -0.01 | -6.421
-11.5 | -0.68 | 0.09966 | -0.01 | -6.828
-11 | -0.667 | 0.09124 | -0.011 | -7.309
-10.5 | -0.65 | 0.08582 | -0.011 | -7.569
-10 | -0.629 | 0.07862 | -0.011 | -7.996
-9.5 | -0.604 | 0.07291 | -0.012 | -8.287
-9 | -0.576 | 0.06894 | -0.012 | -8.36
-8.5 | -0.545 | 0.06501 | -0.013 | -8.387
-8 | -0.511 | 0.06109 | -0.013 | -8.37
-7.5 | -0.474 | 0.05703 | -0.014 | -8.32
-7 | -0.435 | 0.05358 | -0.014 | -8.125
-6.5 | -0.394 | 0.05015 | -0.015 | -7.857
-6 | -0.351 | 0.04743 | -0.016 | -7.396
-5.5 | -0.306 | 0.04497 | -0.017 | -6.803
-5 | -0.26 | 0.04289 | -0.017 | -6.057
-4.5 | -0.213 | 0.04061 | -0.02 | -5.242
-4 | -0.203 | 0.01696 | -0.042 | -11.957
-3.5 | -0.142 | 0.01667 | -0.043 | -8.545
-3 | -0.082 | 0.01479 | -0.044 | -5.519
-2.5 | -0.02 | 0.01444 | -0.045 | -1.414
-2 | 0.041 | 0.01437 | -0.046 | 2.854
-1.5 | 0.103 | 0.0144 | -0.047 | 7.134
-1 | 0.164 | 0.01444 | -0.048 | 11.379
-0.5 | 0.226 | 0.01475 | -0.049 | 15.314
0 | 0.29 | 0.0148 | -0.05 | 19.592
0.5 | 0.352 | 0.01468 | -0.051 | 23.983
1 | 0.405 | 0.01489 | -0.051 | 27.214
1.5 | 0.464 | 0.01521 | -0.051 | 30.483
2 | 0.522 | 0.01533 | -0.052 | 34.069
2.5 | 0.582 | 0.01562 | -0.053 | 37.271
3 | 0.639 | 0.016 | -0.054 | 39.922
3.5 | 0.696 | 0.01646 | -0.055 | 42.323
4 | 0.753 | 0.017 | -0.055 | 44.298
4.5 | 0.811 | 0.01765 | -0.056 | 45.933
5 | 0.868 | 0.01828 | -0.057 | 47.468
5.5 | 0.923 | 0.019 | -0.058 | 48.584
6 | 0.977 | 0.01981 | -0.058 | 49.316
6.5 | 1.03 | 0.02021 | -0.059 | 50.987
7 | 1.081 | 0.02116 | -0.06 | 51.085
7.5 | 1.13 | 0.02228 | -0.061 | 50.717
8 | 1.187 | 0.02777 | -0.062 | 42.762
8.5 | 1.23 | 0.02989 | -0.063 | 41.154
9 | 1.27 | 0.03173 | -0.063 | 40.024
9.5 | 1.308 | 0.03347 | -0.064 | 39.083
10 | 1.342 | 0.03465 | -0.065 | 38.733
10.5 | 1.372 | 0.03758 | -0.065 | 36.505
11 | 1.195 | 0.0793 | -0.027 | 15.065
11.5 | 1.218 | 0.08553 | -0.027 | 14.239
12 | 1.238 | 0.09068 | -0.027 | 13.649
12.5 | 1.254 | 0.098 | -0.027 | 12.797
13 | 1.267 | 0.10356 | -0.027 | 12.233
13.5 | 1.276 | 0.11002 | -0.028 | 11.598
14 | 1.281 | 0.11961 | -0.027 | 10.714
14.5 | 1.283 | 0.12761 | -0.028 | 10.058
15 | 1.282 | 0.13348 | -0.027 | 9.601
15.5 | 1.277 | 0.14433 | -0.028 | 8.846

## 12. Re 100k Mach 0.10 (2)
BIGFOIL.COM POLAR EXPORT
GA 35A315
GA 35A315 |  |  |  | Cl Max: | 1.2608 | at alpha= | 15 | deg
XFOIL ncrit=9 |  |  |  | L/D Max: | 49.7544 | at alpha= | 9 | deg
Re: | 100000 |  |  | Cd Min: | 0.24188 | at alpha= | 20 | deg
Mach: | 0.1 |  |  | Cl=0 at alpha= | -1.7221 | deg
|  |  |  | @ Cl=0.1, Cd= | 0.024076
|  |  |  | @ Cl=0.4, Cd= | 0.024317
|  |  |  | @ Cl=0.6, Cd= | 0.03055
alpha (deg) | Cl | Cd | Cm | Cl/Cd
-20 | -0.6217 | 0.23696 | 0.0281 | -2.6236
-19.5 | -0.6078 | 0.23213 | 0.0223 | -2.6184
-19 | -0.6031 | 0.22944 | 0.0153 | -2.6286
-18.5 | -0.5717 | 0.21818 | 0.0153 | -2.6203
-18 | -0.5535 | 0.21196 | 0.0119 | -2.6113
-17.5 | -0.5436 | 0.20726 | 0.0061 | -2.6228
-17 | -0.5343 | 0.20097 | 0.001 | -2.6586
-16.5 | -0.5059 | 0.19266 | 0.0006 | -2.6259
-16 | -0.495 | 0.18706 | -0.0041 | -2.6462
-15.5 | -0.5052 | 0.18334 | -0.0118 | -2.7555
-15 | -0.464 | 0.17283 | -0.0101 | -2.6847
-14.5 | -0.4524 | 0.16659 | -0.0136 | -2.7156
-14 | -0.4714 | 0.16157 | -0.0222 | -2.9176
-13.5 | -0.4286 | 0.15248 | -0.0195 | -2.8109
-13 | -0.4379 | 0.14683 | -0.0259 | -2.9824
-12.5 | -0.4128 | 0.13856 | -0.0257 | -2.9792
-12 | -0.4275 | 0.13237 | -0.0326 | -3.2296
-11.5 | -0.3985 | 0.12426 | -0.0313 | -3.207
-11 | -0.4421 | 0.1171 | -0.0427 | -3.7754
-10.5 | -0.3865 | 0.10998 | -0.0365 | -3.5143
-10 | -0.3965 | 0.1019 | -0.0411 | -3.8911
-9.5 | -0.4241 | 0.09372 | -0.0477 | -4.5252
-9 | -0.426 | 0.08829 | -0.0473 | -4.825
-8.5 | -0.5324 | 0.08714 | -0.0406 | -6.1097
-7.5 | -0.557 | 0.04546 | -0.0625 | -12.2525
-7 | -0.5067 | 0.03886 | -0.0645 | -13.0391
-6.5 | -0.4532 | 0.03383 | -0.0652 | -13.3964
-6 | -0.3926 | 0.03011 | -0.0665 | -13.0389
-5.5 | -0.3138 | 0.02711 | -0.0705 | -11.5751
-5 | -0.2636 | 0.0249 | -0.0698 | -10.5863
-4.5 | -0.2234 | 0.02318 | -0.0675 | -9.6376
-4 | -0.2069 | 0.02048 | -0.0611 | -10.1025
-3.5 | -0.1543 | 0.02076 | -0.0584 | -7.4326
-3 | -0.1177 | 0.02152 | -0.0536 | -5.4693
-2.5 | -0.0822 | 0.02248 | -0.0476 | -3.6566
-2 | -0.0229 | 0.02269 | -0.046 | -1.0093
-1.5 | 0.0183 | 0.02341 | -0.0431 | 0.78172
-1 | 0.0802 | 0.02405 | -0.0441 | 3.3347
-0.5 | 0.1794 | 0.02418 | -0.0517 | 7.4194
0 | 0.2809 | 0.02477 | -0.0618 | 11.3403
0.5 | 0.4046 | 0.0243 | -0.075 | 16.6502
1 | 0.507 | 0.02461 | -0.0868 | 20.6014
1.5 | 0.5165 | 0.02571 | -0.0816 | 20.0895
2 | 0.522 | 0.027 | -0.0751 | 19.3333
2.5 | 0.5656 | 0.02715 | -0.0727 | 20.8324
3 | 0.5768 | 0.02876 | -0.0667 | 20.0556
3.5 | 0.596 | 0.03036 | -0.0618 | 19.6311
4 | 0.6251 | 0.03174 | -0.0583 | 19.6944
4.5 | 0.6625 | 0.03279 | -0.0557 | 20.2043
6 | 0.8208 | 0.03222 | -0.0508 | 25.4749
6.5 | 0.8929 | 0.03011 | -0.0502 | 29.6546
7 | 0.9684 | 0.02761 | -0.0499 | 35.0742
7.5 | 1.0245 | 0.02629 | -0.0478 | 38.9692
8 | 1.0893 | 0.02429 | -0.0466 | 44.8456
8.5 | 1.1264 | 0.02355 | -0.0421 | 47.8301
9 | 1.1548 | 0.02321 | -0.0364 | 49.7544
9.5 | 1.1568 | 0.02445 | -0.0279 | 47.3129
10 | 1.1467 | 0.02749 | -0.0201 | 41.7134
10.5 | 1.1435 | 0.0312 | -0.0146 | 36.6506
11 | 1.1481 | 0.0349 | -0.0106 | 32.8968
11.5 | 1.1557 | 0.03866 | -0.0073 | 29.8939
12 | 1.1649 | 0.04256 | -0.0044 | 27.3708
12.5 | 1.1792 | 0.04647 | -0.0018 | 25.3755
13 | 1.1968 | 0.05037 | 0.0005 | 23.7602
13.5 | 1.221 | 0.05442 | 0.0026 | 22.4366
14 | 1.2422 | 0.05903 | 0.0044 | 21.0435
14.5 | 1.2534 | 0.06432 | 0.006 | 19.4869
15 | 1.2608 | 0.07095 | 0.0074 | 17.7703
15.5 | 1.2264 | 0.07987 | 0.0077 | 15.355
16 | 1.1824 | 0.09075 | 0.0059 | 13.0292
16.5 | 1.1286 | 0.10451 | 0.0011 | 10.799
17 | 1.0672 | 0.12208 | -0.0077 | 8.7418
18 | 0.8817 | 0.21338 | -0.0559 | 4.1321
18.5 | 0.8613 | 0.21966 | -0.0668 | 3.9211
19 | 0.9088 | 0.22994 | -0.063 | 3.9523
19.5 | 0.8856 | 0.23444 | -0.0757 | 3.7775
20 | 0.9148 | 0.24188 | -0.0758 | 3.782

## 13. Re 100k Mach 0.25 (1)
BIGFOIL.COM POLAR EXPORT
GA 35A315
GA 35A315 |  |  |  | Cl Max: | 1.323 | at alpha= | 9.5 | deg
JavaFoil+Calcfoil stall+Eppler ext transition |  |  |  | L/D Max: | 49.9 | at alpha= | 6.5 | deg
Re: | 100000 |  |  | Cd Min: | 0.01456 | at alpha= | -2 | deg
Mach: | 0.25 |  |  | Cl=0 at alpha= | -2.3333 | deg
|  |  |  | @ Cl=0.1, Cd= | 0.014578
|  |  |  | @ Cl=0.4, Cd= | 0.015234
|  |  |  | @ Cl=0.6, Cd= | 0.016119
alpha (deg) | Cl | Cd | Cm | Cl/Cd
-16 | -0.345 | 0.24668 | -0.008 | -1.398
-15.5 | -0.393 | 0.21764 | -0.008 | -1.806
-15 | -0.437 | 0.20257 | -0.008 | -2.157
-14.5 | -0.477 | 0.17805 | -0.009 | -2.677
-14 | -0.512 | 0.16515 | -0.009 | -3.101
-13.5 | -0.543 | 0.15204 | -0.009 | -3.572
-13 | -0.569 | 0.1505 | -0.009 | -3.78
-12.5 | -0.589 | 0.13656 | -0.01 | -4.315
-12 | -0.604 | 0.12253 | -0.01 | -4.929
-11.5 | -0.613 | 0.11139 | -0.01 | -5.501
-11 | -0.616 | 0.09902 | -0.011 | -6.216
-10.5 | -0.612 | 0.09015 | -0.011 | -6.791
-10 | -0.603 | 0.08419 | -0.012 | -7.162
-9.5 | -0.588 | 0.07772 | -0.012 | -7.566
-9 | -0.568 | 0.07236 | -0.012 | -7.845
-8.5 | -0.542 | 0.06791 | -0.013 | -7.986
-8 | -0.513 | 0.06318 | -0.013 | -8.112
-7.5 | -0.479 | 0.05882 | -0.014 | -8.138
-7 | -0.441 | 0.05417 | -0.015 | -8.146
-6.5 | -0.401 | 0.05144 | -0.015 | -7.794
-6 | -0.358 | 0.04811 | -0.016 | -7.44
-5.5 | -0.313 | 0.04552 | -0.017 | -6.873
-5 | -0.266 | 0.04325 | -0.017 | -6.149
-4.5 | -0.218 | 0.04102 | -0.02 | -5.32
-4 | -0.208 | 0.01726 | -0.043 | -12.055
-3.5 | -0.146 | 0.01704 | -0.044 | -8.585
-3 | -0.084 | 0.015 | -0.045 | -5.587
-2.5 | -0.021 | 0.01464 | -0.046 | -1.433
-2 | 0.042 | 0.01456 | -0.047 | 2.895
-1.5 | 0.106 | 0.01458 | -0.048 | 7.237
-1 | 0.169 | 0.01463 | -0.049 | 11.537
-0.5 | 0.232 | 0.01498 | -0.05 | 15.499
0 | 0.298 | 0.01479 | -0.051 | 20.151
0.5 | 0.354 | 0.01505 | -0.051 | 23.517
1 | 0.414 | 0.01529 | -0.052 | 27.089
1.5 | 0.474 | 0.01561 | -0.052 | 30.335
2 | 0.535 | 0.0157 | -0.053 | 34.08
2.5 | 0.596 | 0.01609 | -0.054 | 37.017
3 | 0.653 | 0.0165 | -0.055 | 39.603
3.5 | 0.712 | 0.01719 | -0.056 | 41.419
4 | 0.771 | 0.01771 | -0.056 | 43.506
4.5 | 0.83 | 0.0183 | -0.057 | 45.33
5 | 0.888 | 0.01897 | -0.058 | 46.787
5.5 | 0.944 | 0.01977 | -0.059 | 47.749
6 | 0.999 | 0.02064 | -0.06 | 48.419
6.5 | 1.053 | 0.02111 | -0.061 | 49.9
7 | 1.105 | 0.02218 | -0.061 | 49.793
7.5 | 1.166 | 0.02645 | -0.063 | 44.088
8 | 1.209 | 0.02934 | -0.064 | 41.205
8.5 | 1.25 | 0.03174 | -0.064 | 39.394
9 | 1.289 | 0.03368 | -0.065 | 38.26
9.5 | 1.323 | 0.03574 | -0.065 | 37.014
10 | 1.151 | 0.07047 | -0.027 | 16.34
10.5 | 1.176 | 0.07576 | -0.027 | 15.519
11 | 1.196 | 0.08186 | -0.027 | 14.604
11.5 | 1.211 | 0.08815 | -0.027 | 13.732
12 | 1.22 | 0.09465 | -0.027 | 12.892
12.5 | 1.224 | 0.10365 | -0.027 | 11.812
13 | 1.223 | 0.11062 | -0.027 | 11.051
13.5 | 1.215 | 0.12086 | -0.027 | 10.051
14 | 1.201 | 0.12999 | -0.028 | 9.239
14.5 | 1.181 | 0.14115 | -0.028 | 8.366

## 14. Re 100k Mach 0.25 (2)
BIGFOIL.COM POLAR EXPORT
GA 35A315
GA 35A315 |  |  |  | Cl Max: | 0.5621 | at alpha= | 3.5 | deg
XFOIL ncrit=9 |  |  |  | L/D Max: | 20.2461 | at alpha= | 1.5 | deg
Re: | 100000 |  |  | Cd Min: | 0.24114 | at alpha= | -20 | deg
Mach: | 0.25 |  |  | Cl=0 at alpha= | -1.5664 | deg
|  |  |  | @ Cl=0.1, Cd= | 0.024959
|  |  |  | @ Cl=0.4, Cd= | 0.026048
|  |  |  | @ Cl=0.6, Cd= | 0.03308
alpha (deg) | Cl | Cd | Cm | Cl/Cd
-20 | -0.6291 | 0.24114 | 0.0289 | -2.6089
-19.5 | -0.6211 | 0.23924 | 0.0211 | -2.5961
-19 | -0.5961 | 0.22868 | 0.0189 | -2.6067
-18.5 | -0.5743 | 0.22156 | 0.0162 | -2.5921
-18 | -0.5566 | 0.21534 | 0.012 | -2.5847
-17.5 | -0.5561 | 0.21382 | 0.004 | -2.6008
-17 | -0.5251 | 0.20217 | 0.0033 | -2.5973
-16.5 | -0.5047 | 0.19554 | 0.0005 | -2.5811
-16 | -0.5066 | 0.19283 | -0.0069 | -2.6272
-15.5 | -0.4795 | 0.18242 | -0.0084 | -2.6285
-15 | -0.4578 | 0.17539 | -0.0103 | -2.6102
-14.5 | -0.4612 | 0.17123 | -0.0168 | -2.6935
-14 | -0.4394 | 0.16194 | -0.0187 | -2.7134
-13.5 | -0.4182 | 0.15498 | -0.0202 | -2.6984
-13 | -0.447 | 0.15107 | -0.0301 | -2.9589
-12.5 | -0.397 | 0.14123 | -0.0261 | -2.811
-12 | -0.4244 | 0.13513 | -0.0351 | -3.1407
-11.5 | -0.3802 | 0.1271 | -0.0318 | -2.9913
-11 | -0.3928 | 0.11946 | -0.0377 | -3.2881
-10.5 | -0.3729 | 0.11289 | -0.0382 | -3.3032
-10 | -0.3664 | 0.10543 | -0.0404 | -3.4753
-9.5 | -0.3748 | 0.09808 | -0.0442 | -3.8214
-8.5 | -0.4183 | 0.09169 | -0.0353 | -4.5621
-7.5 | -0.5413 | 0.0492 | -0.0688 | -11.002
-7 | -0.5026 | 0.04209 | -0.0702 | -11.9411
-6.5 | -0.4445 | 0.03581 | -0.0724 | -12.4127
-6 | -0.3935 | 0.03209 | -0.0716 | -12.2624
-5.5 | -0.3346 | 0.02881 | -0.0722 | -11.614
-5 | -0.2681 | 0.02617 | -0.0735 | -10.2446
-4.5 | -0.2188 | 0.02416 | -0.072 | -9.0563
-4 | -0.1991 | 0.02142 | -0.0667 | -9.2951
-3.5 | -0.1724 | 0.02141 | -0.0598 | -8.0523
-3 | -0.1244 | 0.02202 | -0.0559 | -5.6494
-2.5 | -0.0823 | 0.02287 | -0.0504 | -3.5986
-2 | -0.0464 | 0.02371 | -0.0451 | -1.957
-1.5 | 0.0071 | 0.02418 | -0.0432 | 0.29363
-1 | 0.0702 | 0.02463 | -0.0436 | 2.8502
-0.5 | 0.1445 | 0.02545 | -0.0473 | 5.6778
0 | 0.2666 | 0.02543 | -0.059 | 10.4837
0.5 | 0.3753 | 0.02608 | -0.071 | 14.3903
1 | 0.4969 | 0.02592 | -0.0845 | 19.1705
1.5 | 0.5347 | 0.02641 | -0.0834 | 20.2461
2 | 0.5315 | 0.02792 | -0.0758 | 19.0365
2.5 | 0.5301 | 0.02961 | -0.0678 | 17.9027
3 | 0.5402 | 0.03136 | -0.0615 | 17.2258
3.5 | 0.5621 | 0.03308 | -0.0571 | 16.9921

## 15. Re 100k Mach 0.50 (1)
BIGFOIL.COM POLAR EXPORT
GA 35A315
GA 35A315 |  |  |  | Cl Max: | 1.275 | at alpha= | 8 | deg
JavaFoil+Calcfoil stall+Eppler ext transition |  |  |  | L/D Max: | 44.502 | at alpha= | 6 | deg
Re: | 100000 |  |  | Cd Min: | 0.01534 | at alpha= | -1 | deg
Mach: | 0.5 |  |  | Cl=0 at alpha= | -2.3357 | deg
|  |  |  | @ Cl=0.1, Cd= | 0.0154
|  |  |  | @ Cl=0.4, Cd= | 0.017076
|  |  |  | @ Cl=0.6, Cd= | 0.017775
alpha (deg) | Cl | Cd | Cm | Cl/Cd
-20 | -0.99 | 0.34473 | -0.009 | -2.872
-19.5 | -0.963 | 0.35155 | -0.01 | -2.74
-19 | -0.936 | 0.33671 | -0.01 | -2.781
-18.5 | -0.909 | 0.33114 | -0.011 | -2.746
-18 | -0.882 | 0.3133 | -0.011 | -2.815
-17.5 | -0.851 | 0.29648 | -0.011 | -2.87
-17 | -0.823 | 0.29364 | -0.011 | -2.804
-16.5 | -0.796 | 0.28522 | -0.012 | -2.791
-16 | -0.769 | 0.27399 | -0.012 | -2.805
-15.5 | -0.741 | 0.27045 | -0.012 | -2.741
-15 | -0.714 | 0.26442 | -0.013 | -2.7
-14.5 | -0.686 | 0.2492 | -0.013 | -2.754
-14 | -0.659 | 0.24322 | -0.014 | -2.708
-13.5 | -0.631 | 0.24242 | -0.014 | -2.603
-13 | -0.602 | 0.21391 | -0.014 | -2.814
-12.5 | -0.574 | 0.20209 | -0.014 | -2.839
-12 | -0.546 | 0.20025 | -0.014 | -2.726
-11.5 | -0.518 | 0.19864 | -0.014 | -2.608
-11 | -0.49 | 0.20261 | -0.015 | -2.419
-10.5 | -0.462 | 0.19028 | -0.015 | -2.429
-10 | -0.434 | 0.18865 | -0.016 | -2.302
-9.5 | -0.406 | 0.15144 | -0.015 | -2.679
-9 | -0.378 | 0.14227 | -0.015 | -2.654
-8.5 | -0.35 | 0.15529 | -0.016 | -2.251
-8 | -0.321 | 0.09137 | -0.015 | -3.515
-7.5 | -0.293 | 0.09726 | -0.015 | -3.011
-7 | -0.336 | 0.0951 | -0.015 | -3.533
-6.5 | -0.392 | 0.06156 | -0.015 | -6.362
-6 | -0.372 | 0.05465 | -0.017 | -6.811
-5.5 | -0.335 | 0.04956 | -0.018 | -6.769
-5 | -0.29 | 0.046 | -0.019 | -6.308
-4.5 | -0.24 | 0.04297 | -0.02 | -5.586
-4 | -0.187 | 0.04079 | -0.022 | -4.589
-3.5 | -0.163 | 0.01823 | -0.05 | -8.924
-3 | -0.093 | 0.01789 | -0.051 | -5.223
-2.5 | -0.023 | 0.01589 | -0.052 | -1.473
-2 | 0.047 | 0.01546 | -0.053 | 3.044
-1.5 | 0.118 | 0.01538 | -0.053 | 7.668
-1 | 0.189 | 0.01534 | -0.054 | 12.305
-0.5 | 0.259 | 0.0154 | -0.054 | 16.854
0 | 0.321 | 0.01632 | -0.055 | 19.65
0.5 | 0.387 | 0.01701 | -0.056 | 22.756
1 | 0.454 | 0.01735 | -0.057 | 26.163
1.5 | 0.522 | 0.0174 | -0.058 | 29.999
2 | 0.589 | 0.01768 | -0.059 | 33.314
2.5 | 0.655 | 0.01825 | -0.059 | 35.923
3 | 0.719 | 0.01898 | -0.06 | 37.873
3.5 | 0.785 | 0.01945 | -0.061 | 40.349
4 | 0.85 | 0.02038 | -0.062 | 41.71
4.5 | 0.914 | 0.02109 | -0.063 | 43.343
5 | 0.977 | 0.02227 | -0.064 | 43.893
5.5 | 1.039 | 0.02338 | -0.065 | 44.454
6 | 1.097 | 0.02465 | -0.066 | 44.502
6.5 | 1.151 | 0.02622 | -0.067 | 43.905
7 | 1.209 | 0.03334 | -0.068 | 36.259
7.5 | 1.248 | 0.03545 | -0.069 | 35.195
8 | 1.275 | 0.03819 | -0.07 | 33.377
8.5 | 1.098 | 0.06515 | -0.028 | 16.857
9 | 1.081 | 0.09363 | -0.028 | 11.548
9.5 | 0.99 | 0.08455 | -0.027 | 11.709
10 | 0.697 | 0.1395 | -0.027 | 4.998
10.5 | 0.726 | 0.14096 | -0.03 | 5.147
11 | 0.753 | 0.17719 | -0.03 | 4.251
11.5 | 0.781 | 0.19701 | -0.032 | 3.966
12 | 0.81 | 0.21904 | -0.036 | 3.698
12.5 | 0.838 | 0.21917 | -0.036 | 3.822
13 | 0.865 | 0.22074 | -0.037 | 3.92

## 16. Re 100k Mach 0.50 (2)
BIGFOIL.COM POLAR EXPORT
GA 35A315
GA 35A315 |  |  |  | Cl Max: | 1.0877 | at alpha= | 11 | deg
XFOIL ncrit=9 |  |  |  | L/D Max: | 27.9925 | at alpha= | 8.5 | deg
Re: | 100000 |  |  | Cd Min: | 0.26262 | at alpha= | -20 | deg
Mach: | 0.5 |  |  | Cl=0 at alpha= | -0.92711 | deg
|  |  |  | @ Cl=0.1, Cd= | 0.029835
|  |  |  | @ Cl=0.4, Cd= | 0.038628
|  |  |  | @ Cl=0.6, Cd= | 0.046273
alpha (deg) | Cl | Cd | Cm | Cl/Cd
-20 | -0.6708 | 0.26262 | 0.033 | -2.5543
-19.5 | -0.6458 | 0.25422 | 0.0288 | -2.5403
-19 | -0.6229 | 0.2468 | 0.0236 | -2.5239
-18.5 | -0.6096 | 0.24391 | 0.0156 | -2.4993
-18 | -0.5813 | 0.23227 | 0.0125 | -2.5027
-17.5 | -0.5551 | 0.22369 | 0.0091 | -2.4816
-17 | -0.536 | 0.21749 | 0.0033 | -2.4645
-16.5 | -0.5201 | 0.21094 | -0.0025 | -2.4656
-16 | -0.49 | 0.20123 | -0.0046 | -2.435
-15.5 | -0.4708 | 0.19447 | -0.0094 | -2.4209
-15 | -0.4686 | 0.19086 | -0.0168 | -2.4552
-14.5 | -0.4293 | 0.179 | -0.0172 | -2.3983
-14 | -0.4161 | 0.17302 | -0.0223 | -2.4049
-13.5 | -0.3968 | 0.16476 | -0.0257 | -2.4084
-13 | -0.3786 | 0.15802 | -0.029 | -2.3959
-12.5 | -0.3655 | 0.15045 | -0.0329 | -2.4294
-12 | -0.3457 | 0.14331 | -0.0354 | -2.4123
-11.5 | -0.3378 | 0.1361 | -0.0393 | -2.482
-11 | -0.3334 | 0.13021 | -0.0431 | -2.5605
-10.5 | -0.308 | 0.12187 | -0.0441 | -2.5273
-10 | -0.3097 | 0.11557 | -0.0474 | -2.6798
-9.5 | -0.3398 | 0.11364 | -0.0451 | -2.9901
-9 | -0.3328 | 0.10846 | -0.042 | -3.0684
-8.5 | -0.3394 | 0.08888 | -0.0639 | -3.8186
-8 | -0.3355 | 0.07311 | -0.0808 | -4.589
-7.5 | -0.3554 | 0.05951 | -0.0966 | -5.9721
-7 | -0.3933 | 0.05091 | -0.1005 | -7.7254
-6.5 | -0.391 | 0.04493 | -0.0987 | -8.7024
-6 | -0.3724 | 0.03975 | -0.0954 | -9.3686
-5.5 | -0.3466 | 0.03591 | -0.0909 | -9.6519
-5 | -0.3093 | 0.03269 | -0.0865 | -9.4616
-4.5 | -0.2623 | 0.03011 | -0.0831 | -8.7114
-4 | -0.206 | 0.02797 | -0.0805 | -7.365
-3.5 | -0.1664 | 0.02604 | -0.0759 | -6.3902
-3 | -0.1626 | 0.02441 | -0.0661 | -6.6612
-2.5 | -0.1308 | 0.0255 | -0.0581 | -5.1294
-2 | -0.0892 | 0.02666 | -0.0507 | -3.3458
-1.5 | -0.0398 | 0.02755 | -0.0447 | -1.4446
-1 | -0.0064 | 0.02855 | -0.0393 | -0.22417
-0.5 | 0.0375 | 0.02958 | -0.036 | 1.2677
0 | 0.1381 | 0.02999 | -0.041 | 4.6049
0.5 | 0.2342 | 0.03166 | -0.0494 | 7.3973
1 | 0.3608 | 0.03331 | -0.0643 | 10.8316
1.5 | 0.4366 | 0.03475 | -0.0712 | 12.564
2 | 0.3795 | 0.03624 | -0.0552 | 10.4719
2.5 | 0.3894 | 0.03798 | -0.0489 | 10.2528
3 | 0.4203 | 0.03987 | -0.0458 | 10.5418
3.5 | 0.4578 | 0.04176 | -0.0434 | 10.9626
4 | 0.4992 | 0.04359 | -0.0415 | 11.4522
4.5 | 0.5459 | 0.04522 | -0.0398 | 12.0721
5 | 0.6019 | 0.04631 | -0.0384 | 12.9972
6 | 0.6943 | 0.04859 | -0.0332 | 14.2889
7 | 0.8316 | 0.04596 | -0.0265 | 18.094
7.5 | 0.8946 | 0.04391 | -0.0217 | 20.3735
8 | 0.96 | 0.04152 | -0.0165 | 23.1214
8.5 | 1.0472 | 0.03741 | -0.0106 | 27.9925
9 | 1.0719 | 0.03927 | -0.0049 | 27.2956
9.5 | 1.0812 | 0.04303 | 0 | 25.1267
10 | 1.0862 | 0.04773 | 0.004 | 22.7572
10.5 | 1.0874 | 0.05321 | 0.0072 | 20.436
11 | 1.0877 | 0.05917 | 0.0099 | 18.3826
11.5 | 1.0711 | 0.06735 | 0.0105 | 15.9035
12 | 1.0497 | 0.07656 | 0.0098 | 13.7108
12.5 | 0.9961 | 0.09085 | 0.0041 | 10.9642
13 | 0.9256 | 0.11011 | -0.0065 | 8.4061
13.5 | 0.9063 | 0.1225 | -0.0119 | 7.3984
14 | 0.855 | 0.14454 | -0.0254 | 5.9153
14.5 | 0.844 | 0.15867 | -0.0332 | 5.3192
15 | 0.85 | 0.16913 | -0.0381 | 5.0257
15.5 | 0.8488 | 0.18246 | -0.0459 | 4.652
16 | 0.8553 | 0.19405 | -0.0525 | 4.4076

## 17. Re 250k Mach 0.00 (1)
BIGFOIL.COM POLAR EXPORT
GA 35A315
GA 35A315 |  |  |  | Cl Max: | 1.454 | at alpha= | 12 | deg
JavaFoil+Calcfoil stall+Eppler ext transition |  |  |  | L/D Max: | 86.01 | at alpha= | 7.5 | deg
Re: | 250000 |  |  | Cd Min: | 0.01039 | at alpha= | 1 | deg
Mach: | 0 |  |  | Cl=0 at alpha= | -2.3361 | deg
|  |  |  | @ Cl=0.1, Cd= | 0.01051
|  |  |  | @ Cl=0.4, Cd= | 0.010423
|  |  |  | @ Cl=0.6, Cd= | 0.010649
alpha (deg) | Cl | Cd | Cm | Cl/Cd
-19 | -0.614 | 0.20485 | -0.006 | -2.999
-18.5 | -0.63 | 0.19173 | -0.006 | -3.284
-18 | -0.645 | 0.18396 | -0.007 | -3.504
-17.5 | -0.659 | 0.17537 | -0.007 | -3.756
-17 | -0.672 | 0.16799 | -0.007 | -4
-16.5 | -0.684 | 0.15765 | -0.007 | -4.338
-16 | -0.694 | 0.14827 | -0.007 | -4.684
-15.5 | -0.703 | 0.14313 | -0.008 | -4.914
-15 | -0.71 | 0.13396 | -0.008 | -5.304
-14.5 | -0.715 | 0.12756 | -0.008 | -5.609
-14 | -0.718 | 0.11849 | -0.009 | -6.06
-13.5 | -0.718 | 0.11031 | -0.009 | -6.509
-13 | -0.715 | 0.10556 | -0.009 | -6.776
-12.5 | -0.71 | 0.09713 | -0.01 | -7.305
-12 | -0.701 | 0.09139 | -0.01 | -7.665
-11.5 | -0.688 | 0.08681 | -0.011 | -7.93
-11 | -0.673 | 0.07921 | -0.011 | -8.494
-10.5 | -0.654 | 0.07513 | -0.011 | -8.703
-10 | -0.632 | 0.0699 | -0.012 | -9.034
-9.5 | -0.606 | 0.06582 | -0.012 | -9.206
-9 | -0.577 | 0.06232 | -0.013 | -9.263
-8.5 | -0.545 | 0.05835 | -0.014 | -9.348
-8 | -0.511 | 0.05504 | -0.014 | -9.283
-7.5 | -0.474 | 0.052 | -0.015 | -9.111
-7 | -0.434 | 0.04895 | -0.015 | -8.873
-6.5 | -0.393 | 0.04575 | -0.017 | -8.601
-6 | -0.35 | 0.04331 | -0.017 | -8.083
-5.5 | -0.376 | 0.0145 | -0.039 | -25.949
-5 | -0.319 | 0.01415 | -0.04 | -22.564
-4.5 | -0.261 | 0.01384 | -0.041 | -18.864
-4 | -0.202 | 0.01347 | -0.042 | -14.982
-3.5 | -0.142 | 0.0132 | -0.043 | -10.743
-3 | -0.081 | 0.01079 | -0.044 | -7.529
-2.5 | -0.02 | 0.01052 | -0.045 | -1.933
-2 | 0.041 | 0.01052 | -0.046 | 3.88
-1.5 | 0.102 | 0.01051 | -0.047 | 9.729
-1 | 0.164 | 0.01051 | -0.048 | 15.559
-0.5 | 0.225 | 0.01066 | -0.049 | 21.104
0 | 0.288 | 0.01064 | -0.05 | 27.124
0.5 | 0.35 | 0.01056 | -0.051 | 33.177
1 | 0.412 | 0.01039 | -0.052 | 39.654
1.5 | 0.474 | 0.01045 | -0.053 | 45.358
2 | 0.536 | 0.01048 | -0.054 | 51.093
2.5 | 0.597 | 0.01064 | -0.055 | 56.128
3 | 0.657 | 0.01082 | -0.055 | 60.765
3.5 | 0.718 | 0.01104 | -0.056 | 65.05
4 | 0.779 | 0.01088 | -0.057 | 71.611
4.5 | 0.84 | 0.01118 | -0.058 | 75.13
5 | 0.9 | 0.0116 | -0.059 | 77.594
5.5 | 0.96 | 0.01201 | -0.06 | 79.941
6 | 1.018 | 0.01244 | -0.061 | 81.868
6.5 | 1.075 | 0.01265 | -0.062 | 85.017
7 | 1.13 | 0.01316 | -0.063 | 85.893
7.5 | 1.184 | 0.01377 | -0.064 | 86.01
8 | 1.194 | 0.02237 | -0.063 | 53.389
8.5 | 1.238 | 0.02397 | -0.063 | 51.626
9 | 1.278 | 0.02543 | -0.064 | 50.268
9.5 | 1.317 | 0.02682 | -0.064 | 49.083
10 | 1.351 | 0.02843 | -0.065 | 47.536
10.5 | 1.383 | 0.03023 | -0.066 | 45.728
11 | 1.411 | 0.03166 | -0.066 | 44.563
11.5 | 1.435 | 0.03416 | -0.067 | 42.019
12 | 1.454 | 0.03649 | -0.067 | 39.846
12.5 | 1.257 | 0.08768 | -0.028 | 14.336
13 | 1.277 | 0.09323 | -0.035 | 13.693
13.5 | 1.283 | 0.09839 | -0.028 | 13.037
14 | 1.291 | 0.10482 | -0.028 | 12.314
14.5 | 1.295 | 0.11127 | -0.029 | 11.64
15 | 1.296 | 0.1198 | -0.029 | 10.822
15.5 | 1.294 | 0.12549 | -0.029 | 10.315
16 | 1.289 | 0.13488 | -0.029 | 9.559
16.5 | 1.273 | 0.14336 | -0.029 | 8.883
17 | 1.254 | 0.14919 | -0.029 | 8.403

## 18. Re 250k Mach 0.00 (2)
BIGFOIL.COM POLAR EXPORT
GA 35A315
GA 35A315 |  |  |  | Cl Max: | 1.2915 | at alpha= | 17.5 | deg
XFOIL ncrit=9 |  |  |  | L/D Max: | 83.8143 | at alpha= | 7.5 | deg
Re: | 250000 |  |  | Cd Min: | 0.23349 | at alpha= | -20 | deg
Mach: | 0 |  |  | Cl=0 at alpha= | -2.2725 | deg
|  |  |  | @ Cl=0.1, Cd= | 0.01124
|  |  |  | @ Cl=0.4, Cd= | 0.011739
|  |  |  | @ Cl=0.6, Cd= | 0.012195
alpha (deg) | Cl | Cd | Cm | Cl/Cd
-20 | -0.6268 | 0.23349 | 0.0282 | -2.6845
-19.5 | -0.6078 | 0.22767 | 0.0253 | -2.6697
-19 | -0.5903 | 0.22159 | 0.0214 | -2.6639
-18.5 | -0.5744 | 0.21487 | 0.0168 | -2.6732
-18 | -0.5673 | 0.20751 | 0.0098 | -2.7338
-17.5 | -0.5433 | 0.20133 | 0.009 | -2.6986
-17 | -0.5264 | 0.19516 | 0.0057 | -2.6973
-16.5 | -0.5129 | 0.18806 | 0.0011 | -2.7273
-16 | -0.5146 | 0.1795 | -0.0068 | -2.8669
-15.5 | -0.4877 | 0.17342 | -0.0065 | -2.8122
-15 | -0.4719 | 0.16713 | -0.0091 | -2.8236
-14.5 | -0.467 | 0.15915 | -0.0146 | -2.9343
-14 | -0.4681 | 0.14923 | -0.0205 | -3.1368
-13.5 | -0.4448 | 0.14433 | -0.0203 | -3.0818
-13 | -0.4355 | 0.13712 | -0.0236 | -3.1761
-12.5 | -0.457 | 0.12318 | -0.0343 | -3.71
-12 | -0.4349 | 0.11863 | -0.0328 | -3.666
-11.5 | -0.425 | 0.11187 | -0.0352 | -3.7991
-11 | -0.4812 | 0.08934 | -0.057 | -5.3862
-10.5 | -0.5408 | 0.07671 | -0.0684 | -7.0499
-10 | -0.5582 | 0.0666 | -0.0692 | -8.3814
-9.5 | -0.5334 | 0.06025 | -0.0733 | -8.8531
-9 | -0.5842 | 0.04034 | -0.0744 | -14.4819
-8.5 | -0.5691 | 0.03161 | -0.0696 | -18.0038
-8 | -0.5307 | 0.0277 | -0.0679 | -19.1588
-7.5 | -0.4883 | 0.0244 | -0.0659 | -20.0123
-7 | -0.4411 | 0.02193 | -0.0644 | -20.114
-6.5 | -0.3925 | 0.02005 | -0.0631 | -19.5761
-6 | -0.3447 | 0.01836 | -0.062 | -18.7745
-5.5 | -0.2985 | 0.01681 | -0.0604 | -17.7573
-5 | -0.2521 | 0.01566 | -0.0591 | -16.0983
-4.5 | -0.205 | 0.01464 | -0.0577 | -14.0027
-4 | -0.1698 | 0.01223 | -0.0552 | -13.8839
-3.5 | -0.1258 | 0.01153 | -0.0532 | -10.9107
-3 | -0.0746 | 0.01137 | -0.0521 | -6.5611
-2.5 | -0.0232 | 0.01128 | -0.0511 | -2.0567
-2 | 0.0278 | 0.01128 | -0.0497 | 2.4645
-1.5 | 0.0804 | 0.01124 | -0.0488 | 7.153
-1 | 0.1336 | 0.01124 | -0.0481 | 11.8861
-0.5 | 0.1871 | 0.01121 | -0.0473 | 16.6905
0 | 0.24 | 0.0113 | -0.0463 | 21.2389
0.5 | 0.2946 | 0.01139 | -0.0455 | 25.8648
1 | 0.3529 | 0.01161 | -0.0457 | 30.3962
1.5 | 0.4221 | 0.0118 | -0.0481 | 35.7712
2 | 0.5002 | 0.01205 | -0.0529 | 41.5104
2.5 | 0.5857 | 0.01218 | -0.0593 | 48.087
3 | 0.6699 | 0.01227 | -0.0658 | 54.5966
3.5 | 0.7479 | 0.01228 | -0.0711 | 60.9039
4 | 0.7922 | 0.01227 | -0.0694 | 64.564
4.5 | 0.8361 | 0.01223 | -0.0674 | 68.3647
5 | 0.88 | 0.01224 | -0.0652 | 71.8954
5.5 | 0.9239 | 0.01231 | -0.0631 | 75.0528
6 | 0.9678 | 0.01244 | -0.0609 | 77.7974
6.5 | 1.011 | 0.01257 | -0.0585 | 80.4296
7 | 1.0531 | 0.01276 | -0.056 | 82.5313
7.5 | 1.0921 | 0.01303 | -0.0529 | 83.8143
8 | 1.1259 | 0.01362 | -0.0491 | 82.6652
8.5 | 1.1497 | 0.01477 | -0.044 | 77.8402
9 | 1.154 | 0.01681 | -0.0364 | 68.6496
9.5 | 1.1549 | 0.01926 | -0.0293 | 59.9637
10 | 1.1624 | 0.02201 | -0.0247 | 52.8124
10.5 | 1.1749 | 0.02486 | -0.0214 | 47.2607
11 | 1.1871 | 0.02801 | -0.0187 | 42.3813
11.5 | 1.2 | 0.03129 | -0.0164 | 38.3509
12 | 1.206 | 0.03527 | -0.0141 | 34.1934
12.5 | 1.2135 | 0.03928 | -0.0121 | 30.8936
13 | 1.2172 | 0.04373 | -0.0102 | 27.8344
13.5 | 1.2199 | 0.04845 | -0.0086 | 25.1785
14 | 1.2269 | 0.05295 | -0.0075 | 23.1709
14.5 | 1.2337 | 0.05748 | -0.0061 | 21.4631
15 | 1.2438 | 0.06183 | -0.0051 | 20.1164
15.5 | 1.2563 | 0.06566 | -0.0033 | 19.1334
16 | 1.2653 | 0.07046 | -0.0029 | 17.9577
16.5 | 1.2733 | 0.07545 | -0.0027 | 16.8761
17 | 1.2834 | 0.08005 | -0.0023 | 16.0325
17.5 | 1.2915 | 0.08509 | -0.0013 | 15.178
18 | 1.2799 | 0.09326 | -0.0031 | 13.724
18.5 | 1.2614 | 0.1029 | -0.0062 | 12.2585
19 | 1.2358 | 0.11429 | -0.011 | 10.8128
19.5 | 1.2015 | 0.1281 | -0.0181 | 9.3794
20 | 1.1529 | 0.14639 | -0.0291 | 7.8755

## 19. Re 250k Mach 0.10 (1)
BIGFOIL.COM POLAR EXPORT
GA 35A315
GA 35A315 |  |  |  | Cl Max: | 1.461 | at alpha= | 12.5 | deg
JavaFoil+Calcfoil stall+Eppler ext transition |  |  |  | L/D Max: | 85.59 | at alpha= | 7 | deg
Re: | 250000 |  |  | Cd Min: | 0.01039 | at alpha= | 1 | deg
Mach: | 0.1 |  |  | Cl=0 at alpha= | -2.3361 | deg
|  |  |  | @ Cl=0.1, Cd= | 0.01049
|  |  |  | @ Cl=0.4, Cd= | 0.010422
|  |  |  | @ Cl=0.6, Cd= | 0.01066
alpha (deg) | Cl | Cd | Cm | Cl/Cd
-18.5 | -0.581 | 0.19849 | -0.006 | -2.925
-18 | -0.598 | 0.18845 | -0.007 | -3.175
-17.5 | -0.616 | 0.182 | -0.007 | -3.382
-17 | -0.632 | 0.17214 | -0.007 | -3.67
-16.5 | -0.647 | 0.16164 | -0.007 | -4.003
-16 | -0.661 | 0.15534 | -0.008 | -4.255
-15.5 | -0.673 | 0.14597 | -0.008 | -4.612
-15 | -0.684 | 0.13644 | -0.008 | -5.01
-14.5 | -0.692 | 0.12792 | -0.008 | -5.407
-14 | -0.697 | 0.1216 | -0.009 | -5.736
-13.5 | -0.7 | 0.11366 | -0.009 | -6.162
-13 | -0.7 | 0.10532 | -0.009 | -6.65
-12.5 | -0.697 | 0.09998 | -0.01 | -6.974
-12 | -0.691 | 0.09178 | -0.01 | -7.526
-11.5 | -0.681 | 0.08599 | -0.01 | -7.915
-11 | -0.667 | 0.08064 | -0.011 | -8.272
-10.5 | -0.65 | 0.07529 | -0.011 | -8.63
-10 | -0.629 | 0.07002 | -0.012 | -8.982
-9.5 | -0.605 | 0.06699 | -0.013 | -9.025
-9 | -0.577 | 0.06228 | -0.013 | -9.26
-8.5 | -0.546 | 0.05915 | -0.014 | -9.225
-8 | -0.512 | 0.05514 | -0.014 | -9.28
-7.5 | -0.475 | 0.052 | -0.014 | -9.13
-7 | -0.436 | 0.04891 | -0.015 | -8.906
-6.5 | -0.395 | 0.04594 | -0.017 | -8.591
-6 | -0.352 | 0.04312 | -0.019 | -8.163
-5.5 | -0.378 | 0.0145 | -0.039 | -26.062
-5 | -0.321 | 0.01421 | -0.04 | -22.57
-4.5 | -0.262 | 0.01391 | -0.041 | -18.86
-4 | -0.203 | 0.01356 | -0.042 | -14.955
-3.5 | -0.142 | 0.01324 | -0.043 | -10.764
-3 | -0.082 | 0.01077 | -0.044 | -7.582
-2.5 | -0.02 | 0.01058 | -0.045 | -1.932
-2 | 0.041 | 0.0105 | -0.046 | 3.908
-1.5 | 0.103 | 0.01049 | -0.047 | 9.797
-1 | 0.164 | 0.01049 | -0.048 | 15.665
-0.5 | 0.226 | 0.01069 | -0.049 | 21.144
0 | 0.29 | 0.01069 | -0.05 | 27.118
0.5 | 0.352 | 0.01053 | -0.051 | 33.42
1 | 0.414 | 0.01039 | -0.052 | 39.845
1.5 | 0.476 | 0.01045 | -0.053 | 45.561
2 | 0.538 | 0.0105 | -0.054 | 51.293
2.5 | 0.6 | 0.01066 | -0.055 | 56.304
3 | 0.661 | 0.01086 | -0.056 | 60.829
3.5 | 0.722 | 0.01109 | -0.057 | 65.08
4 | 0.783 | 0.01092 | -0.058 | 71.708
4.5 | 0.844 | 0.01133 | -0.059 | 74.531
5 | 0.905 | 0.01166 | -0.06 | 77.612
5.5 | 0.965 | 0.01207 | -0.06 | 79.883
6 | 1.023 | 0.01251 | -0.061 | 81.79
6.5 | 1.08 | 0.01274 | -0.062 | 84.8
7 | 1.136 | 0.01327 | -0.063 | 85.59
7.5 | 1.189 | 0.0139 | -0.064 | 85.577
8 | 1.198 | 0.0226 | -0.063 | 53.023
8.5 | 1.241 | 0.02425 | -0.063 | 51.201
9 | 1.282 | 0.02573 | -0.064 | 49.823
9.5 | 1.32 | 0.02717 | -0.065 | 48.566
10 | 1.354 | 0.02836 | -0.065 | 47.741
10.5 | 1.384 | 0.03072 | -0.066 | 45.051
11 | 1.411 | 0.03263 | -0.066 | 43.246
11.5 | 1.434 | 0.03464 | -0.067 | 41.403
12 | 1.238 | 0.08253 | -0.028 | 15
12.5 | 1.461 | 0.04006 | -0.068 | 36.474
13 | 1.267 | 0.09371 | -0.028 | 13.523
13.5 | 1.278 | 0.0992 | -0.031 | 12.879
14 | 1.282 | 0.10505 | -0.028 | 12.202
14.5 | 1.284 | 0.11146 | -0.029 | 11.518
15 | 1.282 | 0.12026 | -0.029 | 10.661
15.5 | 1.277 | 0.12581 | -0.029 | 10.15
16 | 1.269 | 0.13583 | -0.029 | 9.339
16.5 | 1.249 | 0.14232 | -0.029 | 8.774
17 | 1.224 | 0.14997 | -0.029 | 8.164
17.5 | 1.197 | 0.15803 | -0.029 | 7.574

## 20. Re 250k Mach 0.10 (2)
BIGFOIL.COM POLAR EXPORT
GA 35A315
GA 35A315 |  |  |  | Cl Max: | 1.2777 | at alpha= | 17.5 | deg
XFOIL ncrit=9 |  |  |  | L/D Max: | 83.5263 | at alpha= | 7.5 | deg
Re: | 250000 |  |  | Cd Min: | 0.23426 | at alpha= | -20 | deg
Mach: | 0.1 |  |  | Cl=0 at alpha= | -2.2725 | deg
|  |  |  | @ Cl=0.1, Cd= | 0.01129
|  |  |  | @ Cl=0.4, Cd= | 0.011786
|  |  |  | @ Cl=0.6, Cd= | 0.012262
alpha (deg) | Cl | Cd | Cm | Cl/Cd
-20 | -0.6276 | 0.23426 | 0.0286 | -2.6791
-19.5 | -0.6087 | 0.2284 | 0.0255 | -2.6651
-19 | -0.591 | 0.22225 | 0.0216 | -2.6592
-18.5 | -0.5752 | 0.21545 | 0.0167 | -2.6698
-18 | -0.5664 | 0.20811 | 0.0102 | -2.7216
-17.5 | -0.5432 | 0.20197 | 0.0091 | -2.6895
-17 | -0.5262 | 0.19574 | 0.0057 | -2.6883
-16.5 | -0.5134 | 0.18851 | 0.0007 | -2.7235
-16 | -0.5125 | 0.1802 | -0.0064 | -2.8441
-15.5 | -0.4862 | 0.17406 | -0.0064 | -2.7933
-15 | -0.4705 | 0.1677 | -0.0092 | -2.8056
-14.5 | -0.4692 | 0.15932 | -0.0158 | -2.945
-14 | -0.4646 | 0.15016 | -0.0202 | -3.094
-13.5 | -0.4418 | 0.14505 | -0.0202 | -3.0458
-13 | -0.4334 | 0.13764 | -0.0239 | -3.1488
-12.5 | -0.4514 | 0.1245 | -0.0336 | -3.6257
-12 | -0.4297 | 0.11975 | -0.0325 | -3.5883
-11.5 | -0.4204 | 0.1128 | -0.035 | -3.727
-11 | -0.478 | 0.09038 | -0.0574 | -5.2888
-10.5 | -0.4613 | 0.08474 | -0.0546 | -5.4437
-10 | -0.4651 | 0.07546 | -0.0602 | -6.1635
-9.5 | -0.5131 | 0.06242 | -0.0725 | -8.2201
-9 | -0.5189 | 0.05335 | -0.079 | -9.7263
-8.5 | -0.5684 | 0.03248 | -0.0707 | -17.5
-8 | -0.5312 | 0.02848 | -0.0689 | -18.6517
-7.5 | -0.4902 | 0.02493 | -0.0667 | -19.6631
-7 | -0.4433 | 0.0223 | -0.0651 | -19.8789
-6.5 | -0.3941 | 0.02058 | -0.0637 | -19.1497
-6 | -0.3462 | 0.01856 | -0.0626 | -18.653
-5.5 | -0.2995 | 0.01699 | -0.061 | -17.628
-5 | -0.2528 | 0.01581 | -0.0596 | -15.9899
-4.5 | -0.2059 | 0.01474 | -0.0582 | -13.9688
-4 | -0.1686 | 0.0125 | -0.0558 | -13.488
-3.5 | -0.1262 | 0.0116 | -0.0537 | -10.8793
-3 | -0.0751 | 0.01143 | -0.0525 | -6.5704
-2.5 | -0.0233 | 0.01132 | -0.0514 | -2.0583
-2 | 0.0279 | 0.01133 | -0.05 | 2.4625
-1.5 | 0.081 | 0.01129 | -0.0491 | 7.1745
-1 | 0.1343 | 0.01129 | -0.0484 | 11.8955
-0.5 | 0.1883 | 0.01127 | -0.0476 | 16.7081
0 | 0.2413 | 0.01135 | -0.0466 | 21.2599
0.5 | 0.2966 | 0.01143 | -0.0459 | 25.9493
1 | 0.3546 | 0.01166 | -0.0459 | 30.4117
1.5 | 0.4232 | 0.01185 | -0.0481 | 35.7131
2 | 0.5013 | 0.0121 | -0.0528 | 41.4298
2.5 | 0.587 | 0.01225 | -0.0592 | 47.9184
3 | 0.6723 | 0.01233 | -0.0658 | 54.5255
3.5 | 0.7523 | 0.01235 | -0.0714 | 60.915
4 | 0.7963 | 0.01235 | -0.0696 | 64.4777
4.5 | 0.8402 | 0.01231 | -0.0675 | 68.2535
5 | 0.8843 | 0.01232 | -0.0653 | 71.7776
5.5 | 0.9285 | 0.01239 | -0.063 | 74.9395
6 | 0.9726 | 0.01251 | -0.0608 | 77.7458
6.5 | 1.0163 | 0.01264 | -0.0584 | 80.4035
7 | 1.0578 | 0.01284 | -0.0556 | 82.3832
7.5 | 1.0967 | 0.01313 | -0.0524 | 83.5263
8 | 1.1295 | 0.01378 | -0.0483 | 81.9666
8.5 | 1.1506 | 0.01504 | -0.0427 | 76.5027
9 | 1.1525 | 0.01714 | -0.0348 | 67.2404
9.5 | 1.1536 | 0.01972 | -0.028 | 58.499
10 | 1.1617 | 0.02256 | -0.0236 | 51.4938
10.5 | 1.1739 | 0.02553 | -0.0204 | 45.9812
11 | 1.1852 | 0.02882 | -0.0177 | 41.1242
11.5 | 1.1962 | 0.03231 | -0.0154 | 37.0226
12 | 1.2036 | 0.03626 | -0.0132 | 33.1936
12.5 | 1.2094 | 0.04048 | -0.0112 | 29.8765
13 | 1.2128 | 0.04504 | -0.0094 | 26.9272
13.5 | 1.2158 | 0.04982 | -0.0078 | 24.4039
14 | 1.2215 | 0.05451 | -0.0066 | 22.4087
14.5 | 1.2298 | 0.05898 | -0.0052 | 20.8511
15 | 1.2398 | 0.06341 | -0.0043 | 19.5521
15.5 | 1.2521 | 0.06738 | -0.0025 | 18.5827
16 | 1.26 | 0.07243 | -0.0022 | 17.3961
16.5 | 1.2663 | 0.07772 | -0.0021 | 16.2931
17 | 1.2747 | 0.08268 | -0.0018 | 15.4173
17.5 | 1.2777 | 0.08857 | -0.0013 | 14.4259
18 | 1.2617 | 0.09763 | -0.0038 | 12.9233
18.5 | 1.2384 | 0.10838 | -0.0078 | 11.4265
19 | 1.2074 | 0.12116 | -0.0139 | 9.9653
19.5 | 1.1674 | 0.13687 | -0.0228 | 8.5293
20 | 1.1133 | 0.15757 | -0.0361 | 7.0654

## 21. Re 250k Mach 0.25 (1)
BIGFOIL.COM POLAR EXPORT
GA 35A315
GA 35A315 |  |  |  | Cl Max: | 1.418 | at alpha= | 11.5 | deg
JavaFoil+Calcfoil stall+Eppler ext transition |  |  |  | L/D Max: | 84.124 | at alpha= | 6.5 | deg
Re: | 250000 |  |  | Cd Min: | 0.01057 | at alpha= | 1 | deg
Mach: | 0.25 |  |  | Cl=0 at alpha= | -2.3333 | deg
|  |  |  | @ Cl=0.1, Cd= | 0.010602
|  |  |  | @ Cl=0.4, Cd= | 0.010639
|  |  |  | @ Cl=0.6, Cd= | 0.010852
alpha (deg) | Cl | Cd | Cm | Cl/Cd
-16 | -0.345 | 0.1708 | -0.008 | -2.019
-15.5 | -0.393 | 0.16284 | -0.008 | -2.414
-15 | -0.437 | 0.16427 | -0.009 | -2.66
-14.5 | -0.477 | 0.14818 | -0.009 | -3.218
-14 | -0.512 | 0.13865 | -0.009 | -3.695
-13.5 | -0.543 | 0.12688 | -0.009 | -4.281
-13 | -0.569 | 0.11964 | -0.01 | -4.756
-12.5 | -0.589 | 0.11136 | -0.01 | -5.293
-12 | -0.604 | 0.1004 | -0.01 | -6.016
-11.5 | -0.613 | 0.09572 | -0.01 | -6.403
-11 | -0.616 | 0.08609 | -0.011 | -7.152
-10.5 | -0.612 | 0.07867 | -0.011 | -7.784
-10 | -0.603 | 0.0742 | -0.012 | -8.129
-9.5 | -0.588 | 0.06804 | -0.012 | -8.646
-9 | -0.568 | 0.06407 | -0.013 | -8.864
-8.5 | -0.543 | 0.06014 | -0.013 | -9.022
-8 | -0.513 | 0.05658 | -0.014 | -9.064
-7.5 | -0.479 | 0.05322 | -0.015 | -9
-7 | -0.442 | 0.04961 | -0.015 | -8.902
-6.5 | -0.401 | 0.04646 | -0.016 | -8.634
-6 | -0.358 | 0.04401 | -0.017 | -8.141
-5.5 | -0.386 | 0.01478 | -0.04 | -26.145
-5 | -0.328 | 0.01451 | -0.041 | -22.644
-4.5 | -0.269 | 0.01414 | -0.042 | -19.019
-4 | -0.208 | 0.01379 | -0.043 | -15.098
-3.5 | -0.146 | 0.01347 | -0.044 | -10.861
-3 | -0.084 | 0.01098 | -0.045 | -7.637
-2.5 | -0.021 | 0.01069 | -0.046 | -1.963
-2 | 0.042 | 0.01062 | -0.047 | 3.97
-1.5 | 0.106 | 0.0106 | -0.048 | 9.956
-1 | 0.169 | 0.01069 | -0.049 | 15.807
-0.5 | 0.232 | 0.01085 | -0.05 | 21.413
0 | 0.298 | 0.01062 | -0.051 | 28.043
0.5 | 0.362 | 0.01074 | -0.052 | 33.673
1 | 0.426 | 0.01057 | -0.053 | 40.276
1.5 | 0.489 | 0.01063 | -0.054 | 46.035
2 | 0.553 | 0.01072 | -0.055 | 51.613
2.5 | 0.617 | 0.0109 | -0.056 | 56.594
3 | 0.679 | 0.01112 | -0.057 | 61.027
3.5 | 0.742 | 0.01143 | -0.058 | 64.872
4 | 0.804 | 0.01127 | -0.059 | 71.359
4.5 | 0.867 | 0.01159 | -0.06 | 74.783
5 | 0.929 | 0.01197 | -0.061 | 77.604
5.5 | 0.99 | 0.01242 | -0.062 | 79.732
6 | 1.05 | 0.01291 | -0.063 | 81.346
6.5 | 1.108 | 0.01317 | -0.064 | 84.124
7 | 1.14 | 0.01456 | -0.064 | 78.274
7.5 | 1.18 | 0.02044 | -0.064 | 57.757
8 | 1.22 | 0.02397 | -0.064 | 50.888
8.5 | 1.261 | 0.02583 | -0.065 | 48.828
9 | 1.299 | 0.02745 | -0.065 | 47.33
9.5 | 1.333 | 0.0292 | -0.066 | 45.667
10 | 1.363 | 0.03062 | -0.067 | 44.506
10.5 | 1.388 | 0.03265 | -0.067 | 42.491
11 | 1.406 | 0.03532 | -0.068 | 39.815
11.5 | 1.418 | 0.0381 | -0.068 | 37.203
12 | 1.221 | 0.0855 | -0.028 | 14.275
12.5 | 1.225 | 0.09143 | -0.028 | 13.394
13 | 1.223 | 0.09694 | -0.028 | 12.614
13.5 | 1.215 | 0.10548 | -0.028 | 11.52
14 | 1.201 | 0.11174 | -0.028 | 10.75
14.5 | 1.181 | 0.12206 | -0.028 | 9.677
15 | 1.155 | 0.12884 | -0.029 | 8.966
15.5 | 1.123 | 0.13946 | -0.028 | 8.053
16 | 1.085 | 0.15103 | -0.029 | 7.187
16.5 | 1.029 | 0.16275 | -0.028 | 6.322

## 22. Re 250k Mach 0.25 (2)
BIGFOIL.COM POLAR EXPORT
GA 35A315
GA 35A315 |  |  |  | Cl Max: | 1.2216 | at alpha= | 15.5 | deg
XFOIL ncrit=9 |  |  |  | L/D Max: | 81.4812 | at alpha= | 7 | deg
Re: | 250000 |  |  | Cd Min: | 0.23861 | at alpha= | -20 | deg
Mach: | 0.25 |  |  | Cl=0 at alpha= | -2.2744 | deg
|  |  |  | @ Cl=0.1, Cd= | 0.011591
|  |  |  | @ Cl=0.4, Cd= | 0.012052
|  |  |  | @ Cl=0.6, Cd= | 0.012628
alpha (deg) | Cl | Cd | Cm | Cl/Cd
-20 | -0.6333 | 0.23861 | 0.0303 | -2.6541
-19.5 | -0.6141 | 0.23247 | 0.0266 | -2.6416
-19 | -0.5956 | 0.22595 | 0.0223 | -2.636
-18.5 | -0.5823 | 0.21905 | 0.0156 | -2.6583
-18 | -0.5643 | 0.21155 | 0.0121 | -2.6675
-17.5 | -0.5434 | 0.20544 | 0.0097 | -2.6451
-17 | -0.5259 | 0.19885 | 0.0058 | -2.6447
-16.5 | -0.5206 | 0.19166 | -0.0019 | -2.7163
-16 | -0.5007 | 0.18363 | -0.0043 | -2.7267
-15.5 | -0.4798 | 0.17737 | -0.0061 | -2.7051
-15 | -0.4644 | 0.17058 | -0.0096 | -2.7225
-14.5 | -0.4705 | 0.16174 | -0.0188 | -2.909
-14 | -0.4472 | 0.15451 | -0.0187 | -2.8943
-13.5 | -0.4284 | 0.14845 | -0.0204 | -2.8858
-13 | -0.4373 | 0.13858 | -0.0295 | -3.1556
-12.5 | -0.4248 | 0.13047 | -0.0309 | -3.2559
-12 | -0.4067 | 0.1246 | -0.0317 | -3.264
-11.5 | -0.2915 | 0.10477 | -0.0493 | -2.7823
-11 | -0.281 | 0.09894 | -0.0502 | -2.8401
-10.5 | -0.3156 | 0.085 | -0.0612 | -3.7129
-10 | -0.3299 | 0.06972 | -0.0703 | -4.7318
-9.5 | -0.3186 | 0.06129 | -0.0739 | -5.1982
-8.5 | -0.5323 | 0.04017 | -0.0795 | -13.2512
-8 | -0.524 | 0.03347 | -0.0751 | -15.6558
-7.5 | -0.495 | 0.02849 | -0.0718 | -17.3745
-7 | -0.4535 | 0.02459 | -0.0692 | -18.4425
-6.5 | -0.4048 | 0.02184 | -0.0674 | -18.5348
-6 | -0.3547 | 0.01969 | -0.0661 | -18.0142
-5.5 | -0.304 | 0.01815 | -0.0646 | -16.7493
-5 | -0.2562 | 0.01668 | -0.0628 | -15.3597
-4.5 | -0.2089 | 0.01542 | -0.0611 | -13.5473
-4 | -0.1632 | 0.01402 | -0.0592 | -11.6405
-3.5 | -0.1288 | 0.01191 | -0.056 | -10.8144
-3 | -0.0775 | 0.01171 | -0.0545 | -6.6183
-2.5 | -0.0236 | 0.01162 | -0.0533 | -2.031
-2 | 0.0287 | 0.0116 | -0.0518 | 2.4741
-1.5 | 0.0835 | 0.0116 | -0.0507 | 7.1983
-1 | 0.1385 | 0.01157 | -0.05 | 11.9706
-0.5 | 0.194 | 0.01158 | -0.0492 | 16.753
0 | 0.2491 | 0.01161 | -0.0482 | 21.4556
0.5 | 0.3041 | 0.01174 | -0.0472 | 25.9029
1 | 0.3622 | 0.01189 | -0.0467 | 30.4626
1.5 | 0.4297 | 0.01218 | -0.0483 | 35.2791
2 | 0.5076 | 0.01237 | -0.0522 | 41.0348
2.5 | 0.5947 | 0.01262 | -0.0586 | 47.1236
3 | 0.6842 | 0.01275 | -0.0654 | 53.6627
3.5 | 0.7748 | 0.0127 | -0.0725 | 61.0079
4 | 0.8223 | 0.01269 | -0.071 | 64.7991
4.5 | 0.8667 | 0.01265 | -0.0685 | 68.5138
5 | 0.9118 | 0.01267 | -0.0659 | 71.9653
5.5 | 0.9569 | 0.01275 | -0.0633 | 75.051
6 | 0.9997 | 0.01291 | -0.0603 | 77.4361
6.5 | 1.0427 | 0.01307 | -0.0572 | 79.7781
7 | 1.0837 | 0.0133 | -0.0537 | 81.4812
7.5 | 1.1197 | 0.01375 | -0.0494 | 81.4327
8 | 1.1446 | 0.01474 | -0.0436 | 77.6526
8.5 | 1.1481 | 0.0166 | -0.0351 | 69.1627
9 | 1.1428 | 0.01938 | -0.0271 | 58.968
9.5 | 1.1444 | 0.02272 | -0.0219 | 50.3697
10 | 1.1535 | 0.0261 | -0.0184 | 44.1954
10.5 | 1.1637 | 0.02967 | -0.0156 | 39.2214
11 | 1.1705 | 0.03369 | -0.0129 | 34.7432
11.5 | 1.179 | 0.03774 | -0.0107 | 31.2401
12 | 1.1798 | 0.04258 | -0.0085 | 27.7078
12.5 | 1.1836 | 0.04741 | -0.0067 | 24.9652
13 | 1.1878 | 0.05239 | -0.0052 | 22.6723
13.5 | 1.1947 | 0.05726 | -0.0038 | 20.8645
14 | 1.1998 | 0.06231 | -0.0024 | 19.2553
14.5 | 1.2091 | 0.06722 | -0.0013 | 17.9872
15 | 1.2174 | 0.07224 | -0.0004 | 16.8522
15.5 | 1.2216 | 0.07792 | 0.0005 | 15.6776
16 | 1.2165 | 0.08537 | -0.0003 | 14.2497
16.5 | 1.2067 | 0.09374 | -0.0022 | 12.8728
17 | 1.1913 | 0.10328 | -0.0052 | 11.5347
17.5 | 1.1707 | 0.11418 | -0.0096 | 10.2531
18 | 1.1422 | 0.1272 | -0.0162 | 8.9796
18.5 | 1.0958 | 0.14536 | -0.0273 | 7.5385
19 | 0.94 | 0.20063 | -0.0605 | 4.6852
19.5 | 0.9103 | 0.23175 | -0.0763 | 3.9279
20 | 0.9261 | 0.23854 | -0.0805 | 3.8824

## 23. Re 250k Mach 0.50 (1)
BIGFOIL.COM POLAR EXPORT
GA 35A315
GA 35A315 |  |  |  | Cl Max: | 1.283 | at alpha= | 8 | deg
JavaFoil+Calcfoil stall+Eppler ext transition |  |  |  | L/D Max: | 69.513 | at alpha= | 5.5 | deg
Re: | 250000 |  |  | Cd Min: | 0.01117 | at alpha= | -1.5 | deg
Mach: | 0.5 |  |  | Cl=0 at alpha= | -2.3357 | deg
|  |  |  | @ Cl=0.1, Cd= | 0.011173
|  |  |  | @ Cl=0.4, Cd= | 0.011574
|  |  |  | @ Cl=0.6, Cd= | 0.011621
alpha (deg) | Cl | Cd | Cm | Cl/Cd
-20 | -0.99 | 0.27001 | -0.01 | -3.667
-19.5 | -0.963 | 0.26131 | -0.01 | -3.687
-19 | -0.936 | 0.25498 | -0.01 | -3.673
-18.5 | -0.909 | 0.25232 | -0.011 | -3.604
-18 | -0.883 | 0.24764 | -0.012 | -3.567
-17.5 | -0.852 | 0.23384 | -0.011 | -3.642
-17 | -0.824 | 0.22326 | -0.011 | -3.69
-16.5 | -0.796 | 0.21528 | -0.012 | -3.699
-16 | -0.769 | 0.21237 | -0.012 | -3.62
-15.5 | -0.741 | 0.20924 | -0.012 | -3.544
-15 | -0.714 | 0.20246 | -0.013 | -3.526
-14.5 | -0.686 | 0.1905 | -0.013 | -3.603
-14 | -0.659 | 0.18188 | -0.014 | -3.622
-13.5 | -0.631 | 0.17523 | -0.014 | -3.602
-13 | -0.603 | 0.17246 | -0.014 | -3.495
-12.5 | -0.574 | 0.15471 | -0.014 | -3.709
-12 | -0.546 | 0.14991 | -0.014 | -3.642
-11.5 | -0.518 | 0.14793 | -0.014 | -3.503
-11 | -0.49 | 0.15115 | -0.015 | -3.243
-10.5 | -0.462 | 0.14047 | -0.015 | -3.291
-10 | -0.434 | 0.13838 | -0.016 | -3.139
-9.5 | -0.406 | 0.11483 | -0.015 | -3.534
-9 | -0.378 | 0.10894 | -0.015 | -3.467
-8.5 | -0.35 | 0.1161 | -0.016 | -3.011
-8 | -0.321 | 0.07706 | -0.016 | -4.169
-7.5 | -0.293 | 0.08044 | -0.015 | -3.641
-7 | -0.336 | 0.06277 | -0.015 | -5.354
-6.5 | -0.392 | 0.05414 | -0.016 | -7.235
-6 | -0.372 | 0.04835 | -0.017 | -7.702
-5.5 | -0.336 | 0.04441 | -0.018 | -7.557
-5 | -0.29 | 0.04154 | -0.019 | -6.988
-4.5 | -0.241 | 0.03877 | -0.023 | -6.212
-4 | -0.231 | 0.01483 | -0.049 | -15.557
-3.5 | -0.163 | 0.01444 | -0.05 | -11.274
-3 | -0.093 | 0.01408 | -0.051 | -6.637
-2.5 | -0.023 | 0.01151 | -0.052 | -2.035
-2 | 0.047 | 0.01118 | -0.053 | 4.212
-1.5 | 0.118 | 0.01117 | -0.054 | 10.561
-1 | 0.189 | 0.0112 | -0.055 | 16.862
-0.5 | 0.26 | 0.01121 | -0.056 | 23.146
0 | 0.333 | 0.0113 | -0.057 | 29.484
0.5 | 0.404 | 0.01159 | -0.058 | 34.894
1 | 0.476 | 0.01172 | -0.06 | 40.6
1.5 | 0.547 | 0.01154 | -0.061 | 47.421
2 | 0.619 | 0.01165 | -0.062 | 53.071
2.5 | 0.69 | 0.01194 | -0.063 | 57.781
3 | 0.758 | 0.01239 | -0.064 | 61.161
3.5 | 0.828 | 0.01266 | -0.065 | 65.385
4 | 0.898 | 0.01325 | -0.066 | 67.746
4.5 | 0.945 | 0.01385 | -0.066 | 68.261
5 | 1.009 | 0.01459 | -0.067 | 69.14
5.5 | 1.071 | 0.01541 | -0.067 | 69.513
6 | 1.128 | 0.01632 | -0.068 | 69.133
6.5 | 1.182 | 0.01747 | -0.069 | 67.658
7 | 1.217 | 0.02751 | -0.069 | 44.242
7.5 | 1.256 | 0.02934 | -0.07 | 42.797
8 | 1.283 | 0.03167 | -0.07 | 40.525
8.5 | 1.098 | 0.0581 | -0.028 | 18.904
9 | 1.081 | 0.07639 | -0.028 | 14.156
9.5 | 0.99 | 0.07283 | -0.027 | 13.595
10 | 0.697 | 0.08848 | -0.028 | 7.882
10.5 | 0.726 | 0.08463 | -0.032 | 8.579
11 | 0.753 | 0.13749 | -0.03 | 5.478
11.5 | 0.781 | 0.14805 | -0.032 | 5.277
12 | 0.81 | 0.16283 | -0.036 | 4.974
12.5 | 0.838 | 0.16682 | -0.037 | 5.022
13 | 0.866 | 0.1687 | -0.038 | 5.131

## 24. Re 250k Mach 0.50 (2)
BIGFOIL.COM POLAR EXPORT
GA 35A315
GA 35A315 |  |  |  | Cl Max: | 1.1413 | at alpha= | 7 | deg
XFOIL ncrit=9 |  |  |  | L/D Max: | 72.2136 | at alpha= | 6.5 | deg
Re: | 250000 |  |  | Cd Min: | 0.26034 | at alpha= | -20 | deg
Mach: | 0.5 |  |  | Cl=0 at alpha= | -2.2607 | deg
|  |  |  | @ Cl=0.1, Cd= | 0.012955
|  |  |  | @ Cl=0.4, Cd= | 0.013432
|  |  |  | @ Cl=0.6, Cd= | 0.014344
alpha (deg) | Cl | Cd | Cm | Cl/Cd
-20 | -0.6715 | 0.26034 | 0.0364 | -2.5793
-19.5 | -0.6489 | 0.25237 | 0.0305 | -2.5712
-19 | -0.6314 | 0.24542 | 0.0227 | -2.5727
-18.5 | -0.6038 | 0.23628 | 0.0204 | -2.5554
-18 | -0.5804 | 0.2288 | 0.016 | -2.5367
-17.5 | -0.5593 | 0.22105 | 0.0101 | -2.5302
-17 | -0.5431 | 0.21348 | 0.0033 | -2.544
-16.5 | -0.5156 | 0.20514 | 0.0012 | -2.5134
-16 | -0.4931 | 0.19774 | -0.0028 | -2.4937
-15.5 | -0.475 | 0.19002 | -0.0086 | -2.4997
-15 | -0.4627 | 0.18209 | -0.015 | -2.5411
-14.5 | -0.4343 | 0.17423 | -0.0164 | -2.4927
-14 | -0.4146 | 0.1669 | -0.0202 | -2.4841
-13.5 | -0.4147 | 0.15891 | -0.0289 | -2.6097
-13 | -0.3827 | 0.15109 | -0.0288 | -2.5329
-12.5 | -0.3649 | 0.14379 | -0.0321 | -2.5377
-12 | -0.3729 | 0.13513 | -0.0422 | -2.7596
-11.5 | -0.3464 | 0.12718 | -0.0418 | -2.7237
-11 | -0.3279 | 0.12018 | -0.0443 | -2.7284
-10.5 | -0.3395 | 0.11032 | -0.0556 | -3.0774
-10 | -0.3053 | 0.10174 | -0.0591 | -3.0008
-9.5 | -0.2905 | 0.09427 | -0.0628 | -3.0816
-9 | -0.3181 | 0.07709 | -0.0727 | -4.1263
-8.5 | -0.3307 | 0.06583 | -0.0789 | -5.0235
-8 | -0.3816 | 0.04988 | -0.0932 | -7.6504
-7.5 | -0.4015 | 0.04264 | -0.0948 | -9.416
-7 | -0.4145 | 0.03679 | -0.0915 | -11.2666
-6.5 | -0.4059 | 0.03118 | -0.0876 | -13.018
-6 | -0.3767 | 0.02654 | -0.0834 | -14.1937
-5.5 | -0.3295 | 0.02313 | -0.0805 | -14.2456
-5 | -0.2734 | 0.02042 | -0.0778 | -13.3888
-4.5 | -0.219 | 0.01842 | -0.075 | -11.8893
-4 | -0.1684 | 0.01683 | -0.0719 | -10.0059
-3.5 | -0.1188 | 0.01543 | -0.0689 | -7.6993
-3 | -0.0851 | 0.01306 | -0.0642 | -6.5161
-2.5 | -0.0292 | 0.01289 | -0.0615 | -2.2653
-2 | 0.0318 | 0.01283 | -0.0596 | 2.4786
-1.5 | 0.0899 | 0.01296 | -0.0574 | 6.9367
-1 | 0.1549 | 0.01293 | -0.0565 | 11.9799
-0.5 | 0.2152 | 0.01303 | -0.0554 | 16.5157
0 | 0.2783 | 0.01308 | -0.0544 | 21.2768
0.5 | 0.3393 | 0.01319 | -0.0531 | 25.724
1 | 0.3991 | 0.01343 | -0.0514 | 29.7171
1.5 | 0.4661 | 0.01359 | -0.0507 | 34.2973
2 | 0.5379 | 0.01407 | -0.0516 | 38.2303
2.5 | 0.6263 | 0.01446 | -0.0558 | 43.3126
3 | 0.7314 | 0.0147 | -0.0632 | 49.7551
3.5 | 0.8355 | 0.01489 | -0.0706 | 56.1115
4 | 0.9215 | 0.0148 | -0.0741 | 62.2635
4.5 | 0.963 | 0.0148 | -0.069 | 65.0676
5 | 1.0014 | 0.01492 | -0.0631 | 67.118
5.5 | 1.0457 | 0.01498 | -0.0577 | 69.8064
6 | 1.0851 | 0.0152 | -0.0514 | 71.3882
6.5 | 1.1222 | 0.01554 | -0.0447 | 72.2136
7 | 1.1413 | 0.0164 | -0.0357 | 69.5915
7.5 | 1.1403 | 0.01858 | -0.0261 | 61.3724
8 | 1.1247 | 0.02284 | -0.0185 | 49.2426
8.5 | 1.1142 | 0.02781 | -0.0133 | 40.0647
9 | 1.1116 | 0.0327 | -0.0092 | 33.9939
9.5 | 1.1129 | 0.03757 | -0.0058 | 29.622
10 | 1.1147 | 0.04276 | -0.003 | 26.0688
10.5 | 1.1167 | 0.04833 | -0.0009 | 23.1057
11 | 1.1188 | 0.05418 | 0.001 | 20.6497
11.5 | 1.1191 | 0.06047 | 0.0025 | 18.5067
12 | 1.1189 | 0.06705 | 0.0038 | 16.6875

## 25. Re 500k Mach 0.00 (1)
BIGFOIL.COM POLAR EXPORT
GA 35A315
GA 35A315 |  |  |  | Cl Max: | 1.504 | at alpha= | 14 | deg
JavaFoil+Calcfoil stall+Eppler ext transition |  |  |  | L/D Max: | 107.94 | at alpha= | 7.5 | deg
Re: | 500000 |  |  | Cd Min: | 0.00829 | at alpha= | 1 | deg
Mach: | 0 |  |  | Cl=0 at alpha= | -2.3361 | deg
|  |  |  | @ Cl=0.1, Cd= | 0.00855
|  |  |  | @ Cl=0.4, Cd= | 0.0083539
|  |  |  | @ Cl=0.6, Cd= | 0.008458
alpha (deg) | Cl | Cd | Cm | Cl/Cd
-19 | -0.615 | 0.1777 | -0.006 | -3.459
-18.5 | -0.63 | 0.17256 | -0.007 | -3.651
-18 | -0.645 | 0.16195 | -0.007 | -3.983
-17.5 | -0.659 | 0.15845 | -0.007 | -4.159
-17 | -0.672 | 0.15057 | -0.007 | -4.464
-16.5 | -0.684 | 0.14402 | -0.008 | -4.75
-16 | -0.695 | 0.13657 | -0.008 | -5.087
-15.5 | -0.704 | 0.12852 | -0.008 | -5.475
-15 | -0.711 | 0.12134 | -0.008 | -5.857
-14.5 | -0.716 | 0.1162 | -0.009 | -6.16
-14 | -0.718 | 0.11012 | -0.009 | -6.524
-13.5 | -0.718 | 0.10319 | -0.009 | -6.961
-13 | -0.716 | 0.09774 | -0.01 | -7.322
-12.5 | -0.71 | 0.09021 | -0.01 | -7.87
-12 | -0.701 | 0.08507 | -0.011 | -8.239
-11.5 | -0.689 | 0.08121 | -0.011 | -8.484
-11 | -0.673 | 0.07489 | -0.012 | -8.992
-10.5 | -0.654 | 0.06995 | -0.012 | -9.356
-10 | -0.632 | 0.06636 | -0.013 | -9.526
-9.5 | -0.607 | 0.06237 | -0.014 | -9.727
-9 | -0.578 | 0.05867 | -0.015 | -9.858
-8.5 | -0.547 | 0.05537 | -0.016 | -9.878
-8 | -0.513 | 0.0518 | -0.017 | -9.898
-7.5 | -0.585 | 0.01407 | -0.035 | -41.575
-7 | -0.536 | 0.01373 | -0.036 | -39.072
-6.5 | -0.485 | 0.01329 | -0.037 | -36.506
-6 | -0.432 | 0.01284 | -0.038 | -33.611
-5.5 | -0.376 | 0.01252 | -0.039 | -30.056
-5 | -0.319 | 0.01225 | -0.04 | -26.073
-4.5 | -0.261 | 0.01196 | -0.041 | -21.841
-4 | -0.202 | 0.01159 | -0.042 | -17.413
-3.5 | -0.142 | 0.01138 | -0.043 | -12.465
-3 | -0.081 | 0.00878 | -0.044 | -9.253
-2.5 | -0.02 | 0.00857 | -0.045 | -2.372
-2 | 0.041 | 0.00855 | -0.046 | 4.775
-1.5 | 0.102 | 0.00855 | -0.047 | 11.955
-1 | 0.164 | 0.00855 | -0.048 | 19.131
-0.5 | 0.225 | 0.00866 | -0.049 | 25.987
0 | 0.288 | 0.00869 | -0.05 | 33.194
0.5 | 0.35 | 0.00862 | -0.051 | 40.631
1 | 0.412 | 0.00829 | -0.052 | 49.682
1.5 | 0.474 | 0.00834 | -0.053 | 56.835
2 | 0.536 | 0.00833 | -0.054 | 64.343
2.5 | 0.597 | 0.00845 | -0.055 | 70.661
3 | 0.657 | 0.00861 | -0.055 | 76.32
3.5 | 0.718 | 0.00875 | -0.056 | 82.078
4 | 0.779 | 0.0086 | -0.057 | 90.612
4.5 | 0.84 | 0.00884 | -0.058 | 95.003
5 | 0.9 | 0.00917 | -0.059 | 98.175
5.5 | 0.96 | 0.00949 | -0.06 | 101.165
6 | 1.018 | 0.00982 | -0.061 | 103.707
6.5 | 1.075 | 0.01005 | -0.062 | 107.016
7 | 1.13 | 0.01048 | -0.063 | 107.892
7.5 | 1.184 | 0.01097 | -0.064 | 107.94
8 | 1.203 | 0.0193 | -0.063 | 62.313
8.5 | 1.247 | 0.0206 | -0.064 | 60.521
9 | 1.288 | 0.02182 | -0.064 | 59.029
9.5 | 1.326 | 0.02301 | -0.065 | 57.639
10 | 1.361 | 0.02439 | -0.066 | 55.814
10.5 | 1.393 | 0.02591 | -0.066 | 53.75
11 | 1.421 | 0.02725 | -0.067 | 52.139
11.5 | 1.445 | 0.02943 | -0.067 | 49.092
12 | 1.465 | 0.03148 | -0.068 | 46.531
12.5 | 1.482 | 0.03357 | -0.068 | 44.128
13 | 1.494 | 0.03586 | -0.069 | 41.664
13.5 | 1.502 | 0.03826 | -0.069 | 39.263
14 | 1.504 | 0.04124 | -0.07 | 36.472
14.5 | 1.502 | 0.04456 | -0.07 | 33.711
15 | 1.404 | 0.07481 | -0.062 | 18.768
15.5 | 1.315 | 0.11308 | -0.046 | 11.631
16 | 1.291 | 0.125 | -0.032 | 10.328
16.5 | 1.274 | 0.1321 | -0.03 | 9.644
17 | 1.255 | 0.13846 | -0.032 | 9.061
17.5 | 1.231 | 0.1445 | -0.03 | 8.52
18 | 1.206 | 0.15263 | -0.031 | 7.899
18.5 | 1.178 | 0.16203 | -0.031 | 7.269
19 | 1.148 | 0.17082 | -0.031 | 6.721

## 26. Re 500k Mach 0.00 (2)
BIGFOIL.COM POLAR EXPORT
GA 35A315
GA 35A315 |  |  |  | Cl Max: | 1.3191 | at alpha= | 16 | deg
XFOIL ncrit=9 |  |  |  | L/D Max: | 109.155 | at alpha= | 6.5 | deg
Re: | 500000 |  |  | Cd Min: | 0.17781 | at alpha= | -16 | deg
Mach: | 0 |  |  | Cl=0 at alpha= | -2.2974 | deg
|  |  |  | @ Cl=0.1, Cd= | 0.0080916
|  |  |  | @ Cl=0.4, Cd= | 0.0078725
|  |  |  | @ Cl=0.6, Cd= | 0.0082795
alpha (deg) | Cl | Cd | Cm | Cl/Cd
-16 | -0.5064 | 0.17781 | -0.0018 | -2.848
-15.5 | -0.4913 | 0.1716 | -0.0048 | -2.8631
-15 | -0.479 | 0.16437 | -0.0084 | -2.9142
-14.5 | -0.4873 | 0.15055 | -0.017 | -3.2368
-14 | -0.4706 | 0.14555 | -0.0178 | -3.2333
-13.5 | -0.4568 | 0.13956 | -0.02 | -3.2731
-13 | -0.449 | 0.13197 | -0.0233 | -3.4023
-12.5 | -0.4805 | 0.1117 | -0.0355 | -4.3017
-12 | -0.4705 | 0.10644 | -0.0364 | -4.4203
-11.5 | -0.4637 | 0.09978 | -0.0392 | -4.6472
-11 | -0.7447 | 0.04414 | -0.0674 | -16.8713
-10 | -0.7135 | 0.03064 | -0.0667 | -23.2866
-9.5 | -0.6878 | 0.02708 | -0.0633 | -25.3988
-9 | -0.6525 | 0.02289 | -0.0614 | -28.5059
-8.5 | -0.6088 | 0.02093 | -0.0601 | -29.0874
-8 | -0.5625 | 0.01925 | -0.059 | -29.2208
-7.5 | -0.5141 | 0.01801 | -0.0581 | -28.5453
-7 | -0.4685 | 0.01622 | -0.0569 | -28.8841
-6.5 | -0.4199 | 0.0152 | -0.0559 | -27.625
-6 | -0.3723 | 0.014 | -0.0548 | -26.5929
-5.5 | -0.3211 | 0.01334 | -0.0542 | -24.0705
-5 | -0.2713 | 0.01249 | -0.0534 | -21.7214
-4.5 | -0.2201 | 0.01173 | -0.0528 | -18.7639
-4 | -0.1694 | 0.01094 | -0.0521 | -15.4845
-3.5 | -0.1264 | 0.00925 | -0.0508 | -13.6649
-3 | -0.0761 | 0.00868 | -0.05 | -8.7673
-2.5 | -0.022 | 0.00845 | -0.0498 | -2.6036
-2 | 0.0323 | 0.0083 | -0.0495 | 3.8916
-1.5 | 0.0856 | 0.00811 | -0.0489 | 10.5549
-1 | 0.1404 | 0.00804 | -0.0487 | 17.4627
-0.5 | 0.1951 | 0.00793 | -0.0484 | 24.6028
0 | 0.25 | 0.00791 | -0.0482 | 31.6056
0.5 | 0.3047 | 0.00785 | -0.0478 | 38.8153
1 | 0.3593 | 0.00788 | -0.0475 | 45.5964
1.5 | 0.4137 | 0.00787 | -0.047 | 52.5667
2 | 0.4693 | 0.00799 | -0.0467 | 58.7359
2.5 | 0.5283 | 0.0081 | -0.0472 | 65.2222
3 | 0.5951 | 0.00827 | -0.0496 | 71.9589
3.5 | 0.6676 | 0.00841 | -0.0532 | 79.3817
4 | 0.7434 | 0.0085 | -0.0578 | 87.4588
4.5 | 0.82 | 0.00858 | -0.0626 | 95.5711
5 | 0.8906 | 0.00868 | -0.0663 | 102.6037
5.5 | 0.9349 | 0.00883 | -0.0644 | 105.8777
6 | 0.9784 | 0.00905 | -0.0623 | 108.1105
6.5 | 1.0206 | 0.00935 | -0.0599 | 109.1551
7 | 1.058 | 0.00987 | -0.0567 | 107.1935
7.5 | 1.091 | 0.01065 | -0.0528 | 102.4413
8 | 1.1129 | 0.01213 | -0.0474 | 91.7477
8.5 | 1.1316 | 0.0139 | -0.042 | 81.4101
9 | 1.1521 | 0.01539 | -0.037 | 74.8603
9.5 | 1.1745 | 0.01694 | -0.0328 | 69.3329
10 | 1.1976 | 0.0187 | -0.0294 | 64.0428
10.5 | 1.2205 | 0.02071 | -0.0266 | 58.9329
11 | 1.2422 | 0.023 | -0.0242 | 54.0087
11.5 | 1.2592 | 0.02581 | -0.0218 | 48.7873
12 | 1.2737 | 0.02896 | -0.0196 | 43.9814
12.5 | 1.2842 | 0.03254 | -0.0175 | 39.4653
13 | 1.2943 | 0.03628 | -0.0156 | 35.6753
13.5 | 1.2976 | 0.04075 | -0.0138 | 31.8429
14 | 1.3077 | 0.04479 | -0.0126 | 29.1962
14.5 | 1.3078 | 0.05003 | -0.0115 | 26.1403
15 | 1.3119 | 0.05507 | -0.0109 | 23.8224
15.5 | 1.3166 | 0.06025 | -0.0106 | 21.8523
16 | 1.3191 | 0.06584 | -0.0106 | 20.0349
16.5 | 1.3173 | 0.07205 | -0.0109 | 18.2831
17 | 1.3122 | 0.0786 | -0.0111 | 16.6947
17.5 | 1.314 | 0.08482 | -0.0121 | 15.4916
18 | 1.3128 | 0.09152 | -0.0134 | 14.3444
18.5 | 1.3103 | 0.09859 | -0.0152 | 13.2904
19 | 1.3068 | 0.10585 | -0.0173 | 12.3458
19.5 | 1.3029 | 0.11327 | -0.0197 | 11.5026
20 | 1.2993 | 0.12053 | -0.0221 | 10.7799

## 27. Re 500k Mach 0.10 (1)
BIGFOIL.COM POLAR EXPORT
GA 35A315
GA 35A315 |  |  |  | Cl Max: | 1.492 | at alpha= | 13.5 | deg
JavaFoil+Calcfoil stall+Eppler ext transition |  |  |  | L/D Max: | 107.737 | at alpha= | 7 | deg
Re: | 500000 |  |  | Cd Min: | 0.00833 | at alpha= | 1.5 | deg
Mach: | 0.1 |  |  | Cl=0 at alpha= | -2.3361 | deg
|  |  |  | @ Cl=0.1, Cd= | 0.008581
|  |  |  | @ Cl=0.4, Cd= | 0.0083964
|  |  |  | @ Cl=0.6, Cd= | 0.00851
alpha (deg) | Cl | Cd | Cm | Cl/Cd
-18.5 | -0.581 | 0.17529 | -0.007 | -3.314
-18 | -0.599 | 0.16976 | -0.007 | -3.527
-17.5 | -0.616 | 0.15942 | -0.007 | -3.863
-17 | -0.632 | 0.15189 | -0.007 | -4.162
-16.5 | -0.647 | 0.14653 | -0.008 | -4.417
-16 | -0.661 | 0.13995 | -0.008 | -4.725
-15.5 | -0.673 | 0.12987 | -0.008 | -5.185
-15 | -0.684 | 0.12262 | -0.008 | -5.576
-14.5 | -0.692 | 0.11598 | -0.009 | -5.966
-14 | -0.698 | 0.11079 | -0.009 | -6.297
-13.5 | -0.701 | 0.10339 | -0.009 | -6.777
-13 | -0.701 | 0.09853 | -0.01 | -7.112
-12.5 | -0.698 | 0.09241 | -0.01 | -7.55
-12 | -0.691 | 0.08669 | -0.011 | -7.974
-11.5 | -0.681 | 0.08108 | -0.011 | -8.401
-11 | -0.668 | 0.07582 | -0.012 | -8.806
-10.5 | -0.65 | 0.0705 | -0.012 | -9.223
-10 | -0.63 | 0.06638 | -0.013 | -9.484
-9.5 | -0.605 | 0.06224 | -0.014 | -9.722
-9 | -0.577 | 0.0589 | -0.014 | -9.804
-8.5 | -0.547 | 0.05557 | -0.015 | -9.84
-8 | -0.513 | 0.05193 | -0.017 | -9.885
-7.5 | -0.479 | 0.0476 | -0.02 | -10.064
-7 | -0.538 | 0.01373 | -0.037 | -39.193
-6.5 | -0.487 | 0.01336 | -0.038 | -36.435
-6 | -0.433 | 0.01301 | -0.038 | -33.305
-5.5 | -0.378 | 0.01259 | -0.039 | -30.005
-5 | -0.321 | 0.0123 | -0.04 | -26.076
-4.5 | -0.262 | 0.01193 | -0.041 | -21.992
-4 | -0.203 | 0.01167 | -0.042 | -17.382
-3.5 | -0.143 | 0.01135 | -0.043 | -12.561
-3 | -0.082 | 0.00884 | -0.044 | -9.242
-2.5 | -0.02 | 0.0086 | -0.045 | -2.377
-2 | 0.041 | 0.0086 | -0.046 | 4.77
-1.5 | 0.103 | 0.00858 | -0.047 | 11.977
-1 | 0.164 | 0.0086 | -0.048 | 19.125
-0.5 | 0.226 | 0.00875 | -0.049 | 25.825
0 | 0.29 | 0.00867 | -0.05 | 33.431
0.5 | 0.352 | 0.00859 | -0.051 | 40.968
1 | 0.414 | 0.00834 | -0.052 | 49.667
1.5 | 0.476 | 0.00833 | -0.053 | 57.197
2 | 0.538 | 0.00837 | -0.054 | 64.341
2.5 | 0.6 | 0.00851 | -0.055 | 70.573
3 | 0.661 | 0.00867 | -0.056 | 76.23
3.5 | 0.722 | 0.00877 | -0.057 | 82.347
4 | 0.783 | 0.00862 | -0.058 | 90.9
4.5 | 0.844 | 0.00894 | -0.059 | 94.419
5 | 0.905 | 0.00923 | -0.06 | 97.994
5.5 | 0.965 | 0.00952 | -0.06 | 101.344
6 | 1.023 | 0.00988 | -0.061 | 103.491
6.5 | 1.08 | 0.01011 | -0.062 | 106.821
7 | 1.136 | 0.01054 | -0.063 | 107.737
7.5 | 1.189 | 0.01105 | -0.064 | 107.652
8 | 1.207 | 0.0195 | -0.063 | 61.894
8.5 | 1.251 | 0.02083 | -0.064 | 60.046
9 | 1.291 | 0.02208 | -0.065 | 58.48
9.5 | 1.329 | 0.02331 | -0.065 | 57.009
10 | 1.363 | 0.02439 | -0.066 | 55.891
10.5 | 1.394 | 0.02635 | -0.066 | 52.896
11 | 1.421 | 0.02806 | -0.067 | 50.639
11.5 | 1.444 | 0.02992 | -0.068 | 48.252
12 | 1.462 | 0.032 | -0.068 | 45.7
12.5 | 1.477 | 0.03412 | -0.069 | 43.298
13 | 1.487 | 0.03655 | -0.069 | 40.689
13.5 | 1.492 | 0.03895 | -0.07 | 38.318
14 | 1.491 | 0.04228 | -0.07 | 35.264
14.5 | 1.484 | 0.04627 | -0.07 | 32.077
15 | 1.286 | 0.11295 | -0.035 | 11.388
15.5 | 1.281 | 0.11928 | -0.036 | 10.739
16 | 1.269 | 0.12606 | -0.03 | 10.067
16.5 | 1.249 | 0.13136 | -0.031 | 9.51
17 | 1.225 | 0.13867 | -0.03 | 8.832
17.5 | 1.197 | 0.14778 | -0.031 | 8.103
18 | 1.167 | 0.15519 | -0.031 | 7.52
18.5 | 1.135 | 0.16432 | -0.03 | 6.904

## 28. Re 500k Mach 0.10 (2)
BIGFOIL.COM POLAR EXPORT
GA 35A315
GA 35A315 |  |  |  | Cl Max: | 1.3102 | at alpha= | 16 | deg
XFOIL ncrit=9 |  |  |  | L/D Max: | 109.012 | at alpha= | 6.5 | deg
Re: | 500000 |  |  | Cd Min: | 0.16496 | at alpha= | -15 | deg
Mach: | 0.1 |  |  | Cl=0 at alpha= | -2.2976 | deg
|  |  |  | @ Cl=0.1, Cd= | 0.0081201
|  |  |  | @ Cl=0.4, Cd= | 0.007897
|  |  |  | @ Cl=0.6, Cd= | 0.0083041
alpha (deg) | Cl | Cd | Cm | Cl/Cd
-15 | -0.4776 | 0.16496 | -0.0084 | -2.8952
-14.5 | -0.4847 | 0.15152 | -0.0168 | -3.1989
-14 | -0.4676 | 0.14649 | -0.0177 | -3.192
-13.5 | -0.4536 | 0.14043 | -0.0199 | -3.2301
-13 | -0.4456 | 0.13279 | -0.0233 | -3.3557
-12.5 | -0.4733 | 0.11371 | -0.0348 | -4.1623
-12 | -0.4626 | 0.10846 | -0.0357 | -4.2652
-11.5 | -0.4548 | 0.10197 | -0.0383 | -4.4601
-11 | -0.4587 | 0.09209 | -0.0437 | -4.981
-10 | -0.7062 | 0.03238 | -0.0685 | -21.8098
-9.5 | -0.6859 | 0.02813 | -0.0648 | -24.3832
-9 | -0.6537 | 0.0237 | -0.0625 | -27.5823
-8.5 | -0.6109 | 0.02147 | -0.0611 | -28.4537
-8 | -0.5648 | 0.01966 | -0.0599 | -28.7284
-7.5 | -0.5166 | 0.01824 | -0.0589 | -28.3224
-7 | -0.4703 | 0.01645 | -0.0576 | -28.5897
-6.5 | -0.4216 | 0.01536 | -0.0566 | -27.4479
-6 | -0.3736 | 0.01416 | -0.0554 | -26.3842
-5.5 | -0.3227 | 0.01341 | -0.0548 | -24.0641
-5 | -0.2727 | 0.01257 | -0.0539 | -21.6945
-4.5 | -0.221 | 0.01182 | -0.0533 | -18.6971
-4 | -0.1699 | 0.01103 | -0.0526 | -15.4034
-3.5 | -0.1264 | 0.00936 | -0.0512 | -13.5043
-3 | -0.0764 | 0.00871 | -0.0504 | -8.7715
-2.5 | -0.0221 | 0.00848 | -0.0501 | -2.6061
-2 | 0.0325 | 0.00832 | -0.0498 | 3.9062
-1.5 | 0.0863 | 0.00814 | -0.0492 | 10.602
-1 | 0.1413 | 0.00806 | -0.049 | 17.531
-0.5 | 0.1964 | 0.00797 | -0.0487 | 24.6424
0 | 0.2516 | 0.00794 | -0.0484 | 31.6877
0.5 | 0.3066 | 0.00788 | -0.0481 | 38.9086
1.5 | 0.4162 | 0.0079 | -0.0472 | 52.6835
2 | 0.4719 | 0.00801 | -0.0469 | 58.9139
2.5 | 0.5308 | 0.00812 | -0.0473 | 65.3695
3 | 0.5979 | 0.0083 | -0.0496 | 72.0361
3.5 | 0.6705 | 0.00844 | -0.0532 | 79.4431
4 | 0.7469 | 0.00853 | -0.0578 | 87.5615
4.5 | 0.8241 | 0.00862 | -0.0626 | 95.6032
5 | 0.8959 | 0.00872 | -0.0665 | 102.7408
5.5 | 0.9403 | 0.00888 | -0.0645 | 105.8896
6 | 0.9836 | 0.00911 | -0.0623 | 107.9693
6.5 | 1.0258 | 0.00941 | -0.0598 | 109.0117
7 | 1.063 | 0.00995 | -0.0564 | 106.8342
7.5 | 1.0951 | 0.01079 | -0.0523 | 101.4921
8 | 1.1154 | 0.01235 | -0.0466 | 90.3158
8.5 | 1.1338 | 0.01411 | -0.041 | 80.3544
9 | 1.1529 | 0.01564 | -0.0358 | 73.7148
9.5 | 1.1748 | 0.0173 | -0.0316 | 67.9075
10 | 1.1981 | 0.01914 | -0.0284 | 62.5967
10.5 | 1.2195 | 0.02135 | -0.0255 | 57.1194
11 | 1.2413 | 0.02373 | -0.0232 | 52.3093
11.5 | 1.2579 | 0.02666 | -0.0209 | 47.183
12 | 1.2697 | 0.03009 | -0.0185 | 42.1967
12.5 | 1.2784 | 0.03392 | -0.0163 | 37.6887
13 | 1.2896 | 0.03763 | -0.0146 | 34.2705
13.5 | 1.2931 | 0.04219 | -0.0128 | 30.6494
14 | 1.3018 | 0.04649 | -0.0117 | 28.0017
14.5 | 1.2987 | 0.05216 | -0.0107 | 24.8984
15 | 1.305 | 0.05711 | -0.0101 | 22.8506
15.5 | 1.3087 | 0.0625 | -0.0099 | 20.9392
16 | 1.3102 | 0.06834 | -0.0101 | 19.1718
16.5 | 1.3075 | 0.07472 | -0.0104 | 17.4987
17 | 1.3037 | 0.08127 | -0.0107 | 16.0416
17.5 | 1.3039 | 0.08779 | -0.0119 | 14.8525
18 | 1.3019 | 0.09475 | -0.0134 | 13.7404
18.5 | 1.2982 | 0.10212 | -0.0153 | 12.7125
19 | 1.2933 | 0.10974 | -0.0177 | 11.7851
19.5 | 1.2885 | 0.11747 | -0.0204 | 10.9688
20 | 1.2832 | 0.12518 | -0.0233 | 10.2508

## 29. Re 500k Mach 0.25 (1)
BIGFOIL.COM POLAR EXPORT
GA 35A315
GA 35A315 |  |  |  | Cl Max: | 1.434 | at alpha= | 12 | deg
JavaFoil+Calcfoil stall+Eppler ext transition |  |  |  | L/D Max: | 106.368 | at alpha= | 7 | deg
Re: | 500000 |  |  | Cd Min: | 0.00845 | at alpha= | 1 | deg
Mach: | 0.25 |  |  | Cl=0 at alpha= | -2.3333 | deg
|  |  |  | @ Cl=0.1, Cd= | 0.0086519
|  |  |  | @ Cl=0.4, Cd= | 0.0085313
|  |  |  | @ Cl=0.6, Cd= | 0.0086322
alpha (deg) | Cl | Cd | Cm | Cl/Cd
-16 | -0.345 | 0.15708 | -0.009 | -2.197
-15.5 | -0.393 | 0.14481 | -0.009 | -2.716
-15 | -0.437 | 0.13387 | -0.009 | -3.266
-14.5 | -0.477 | 0.12779 | -0.009 | -3.733
-14 | -0.513 | 0.11834 | -0.01 | -4.332
-13.5 | -0.543 | 0.11123 | -0.01 | -4.885
-13 | -0.569 | 0.10565 | -0.01 | -5.387
-12.5 | -0.59 | 0.09918 | -0.01 | -5.945
-12 | -0.604 | 0.09371 | -0.011 | -6.448
-11.5 | -0.613 | 0.0874 | -0.011 | -7.015
-11 | -0.616 | 0.08009 | -0.012 | -7.691
-10.5 | -0.613 | 0.07407 | -0.012 | -8.271
-10 | -0.604 | 0.06881 | -0.013 | -8.773
-9.5 | -0.589 | 0.06436 | -0.013 | -9.148
-9 | -0.568 | 0.06043 | -0.014 | -9.406
-8.5 | -0.543 | 0.05678 | -0.015 | -9.565
-8 | -0.514 | 0.0534 | -0.016 | -9.617
-7.5 | -0.481 | 0.04958 | -0.018 | -9.693
-7 | -0.446 | 0.04525 | -0.021 | -9.852
-6.5 | -0.495 | 0.01368 | -0.039 | -36.201
-6 | -0.442 | 0.01322 | -0.04 | -33.462
-5.5 | -0.386 | 0.01282 | -0.04 | -30.139
-5 | -0.329 | 0.01249 | -0.041 | -26.312
-4.5 | -0.269 | 0.01219 | -0.042 | -22.064
-4 | -0.208 | 0.01186 | -0.043 | -17.545
-3.5 | -0.146 | 0.01156 | -0.044 | -12.66
-3 | -0.084 | 0.00891 | -0.045 | -9.409
-2.5 | -0.021 | 0.00875 | -0.046 | -2.4
-2 | 0.042 | 0.00867 | -0.047 | 4.862
-1.5 | 0.106 | 0.00865 | -0.048 | 12.207
-1 | 0.169 | 0.00867 | -0.049 | 19.482
-0.5 | 0.232 | 0.00884 | -0.05 | 26.278
0 | 0.298 | 0.00866 | -0.051 | 34.421
0.5 | 0.362 | 0.00865 | -0.052 | 41.822
1 | 0.426 | 0.00845 | -0.053 | 50.349
1.5 | 0.489 | 0.0085 | -0.054 | 57.587
2 | 0.553 | 0.0085 | -0.055 | 65.071
2.5 | 0.617 | 0.00868 | -0.056 | 71.079
3 | 0.679 | 0.00886 | -0.057 | 76.633
3.5 | 0.742 | 0.00905 | -0.058 | 81.959
4 | 0.804 | 0.00894 | -0.059 | 89.981
4.5 | 0.867 | 0.00917 | -0.06 | 94.555
5 | 0.929 | 0.00947 | -0.061 | 98.132
5.5 | 0.99 | 0.0098 | -0.062 | 101.079
6 | 1.05 | 0.01021 | -0.063 | 102.802
6.5 | 1.108 | 0.01044 | -0.064 | 106.129
7 | 1.164 | 0.01094 | -0.065 | 106.368
7.5 | 1.19 | 0.01712 | -0.064 | 69.481
8 | 1.229 | 0.02068 | -0.065 | 59.406
8.5 | 1.27 | 0.02223 | -0.065 | 57.151
9 | 1.309 | 0.02362 | -0.066 | 55.395
9.5 | 1.343 | 0.02511 | -0.067 | 53.464
10 | 1.372 | 0.02643 | -0.067 | 51.91
10.5 | 1.396 | 0.02827 | -0.068 | 49.389
11 | 1.415 | 0.03056 | -0.068 | 46.301
11.5 | 1.428 | 0.03294 | -0.069 | 43.349
12 | 1.434 | 0.03535 | -0.07 | 40.568
12.5 | 1.433 | 0.03814 | -0.07 | 37.572
13 | 1.423 | 0.04126 | -0.07 | 34.485
13.5 | 1.387 | 0.04897 | -0.069 | 28.326
14 | 1.206 | 0.10508 | -0.036 | 11.473
14.5 | 1.181 | 0.11249 | -0.029 | 10.502
15 | 1.155 | 0.11819 | -0.029 | 9.776
15.5 | 1.123 | 0.1258 | -0.029 | 8.929
16 | 1.086 | 0.13521 | -0.03 | 8.03
16.5 | 1.029 | 0.1449 | -0.029 | 7.102
17 | 0.965 | 0.16027 | -0.029 | 6.021

## 30. Re 500k Mach 0.25 (2)
BIGFOIL.COM POLAR EXPORT
GA 35A315
GA 35A315 |  |  |  | Cl Max: | 1.2683 | at alpha= | 14 | deg
XFOIL ncrit=9 |  |  |  | L/D Max: | 107.505 | at alpha= | 6 | deg
Re: | 500000 |  |  | Cd Min: | 0.15637 | at alpha= | -14.5 | deg
Mach: | 0.25 |  |  | Cl=0 at alpha= | -2.3028 | deg
|  |  |  | @ Cl=0.1, Cd= | 0.0083282
|  |  |  | @ Cl=0.4, Cd= | 0.0080878
|  |  |  | @ Cl=0.6, Cd= | 0.0084325
alpha (deg) | Cl | Cd | Cm | Cl/Cd
-14.5 | -0.4723 | 0.15637 | -0.0162 | -3.0204
-14 | -0.4527 | 0.15105 | -0.0172 | -2.997
-13.5 | -0.4386 | 0.14457 | -0.0199 | -3.0338
-13 | -0.4304 | 0.1365 | -0.0238 | -3.1531
-12.5 | -0.4438 | 0.12194 | -0.0325 | -3.6395
-12 | -0.4301 | 0.11653 | -0.0335 | -3.6909
-11.5 | -0.4201 | 0.10994 | -0.0362 | -3.8212
-11 | -0.457 | 0.08702 | -0.053 | -5.2517
-10.5 | -0.5482 | 0.05865 | -0.0707 | -9.347
-10 | -0.5656 | 0.04898 | -0.0792 | -11.5476
-9.5 | -0.6533 | 0.03497 | -0.0739 | -18.6817
-9 | -0.6437 | 0.02945 | -0.0701 | -21.8574
-8.5 | -0.614 | 0.02549 | -0.0674 | -24.0879
-8 | -0.5735 | 0.0226 | -0.0654 | -25.3761
-7 | -0.4794 | 0.01808 | -0.062 | -26.5155
-6.5 | -0.4305 | 0.01638 | -0.0606 | -26.2821
-6 | -0.38 | 0.01519 | -0.0592 | -25.0165
-5.5 | -0.3306 | 0.01394 | -0.0579 | -23.7159
-5 | -0.2793 | 0.01298 | -0.0567 | -21.5177
-4.5 | -0.2265 | 0.01221 | -0.0557 | -18.5504
-4 | -0.1729 | 0.01146 | -0.055 | -15.0873
-3.5 | -0.1253 | 0.01011 | -0.0537 | -12.3937
-3 | -0.0782 | 0.0089 | -0.0523 | -8.7865
-2.5 | -0.0222 | 0.00869 | -0.0518 | -2.5547
-2 | 0.0341 | 0.00848 | -0.0515 | 4.0212
-1.5 | 0.0897 | 0.00835 | -0.0509 | 10.7425
-1 | 0.1464 | 0.00823 | -0.0506 | 17.7886
-0.5 | 0.2035 | 0.00818 | -0.0503 | 24.8778
0 | 0.2603 | 0.0081 | -0.05 | 32.1358
0.5 | 0.3174 | 0.00811 | -0.0497 | 39.1369
1 | 0.3737 | 0.00806 | -0.0493 | 46.3648
1.5 | 0.4304 | 0.00812 | -0.0488 | 53.0049
2 | 0.487 | 0.00816 | -0.0482 | 59.6814
2.5 | 0.5473 | 0.00832 | -0.0484 | 65.7812
3 | 0.6129 | 0.00846 | -0.0499 | 72.4468
3.5 | 0.6869 | 0.0086 | -0.0533 | 79.8721
4 | 0.7659 | 0.00872 | -0.0578 | 87.8326
4.5 | 0.8465 | 0.00884 | -0.0628 | 95.7579
5 | 0.9248 | 0.00899 | -0.0673 | 102.8699
5.5 | 0.9694 | 0.00916 | -0.0648 | 105.8297
6 | 1.0127 | 0.00942 | -0.062 | 107.5053
6.5 | 1.0535 | 0.00981 | -0.0587 | 107.3904
7 | 1.0871 | 0.0105 | -0.0541 | 103.5333
7.5 | 1.1126 | 0.01167 | -0.0484 | 95.3385
8 | 1.1256 | 0.01354 | -0.0413 | 83.1315
8.5 | 1.136 | 0.01545 | -0.0343 | 73.5275
9 | 1.1555 | 0.0174 | -0.0297 | 66.408
9.5 | 1.1768 | 0.01961 | -0.0261 | 60.0102
10 | 1.1983 | 0.02209 | -0.0233 | 54.2463
10.5 | 1.2167 | 0.025 | -0.0206 | 48.668
11 | 1.2335 | 0.02817 | -0.0182 | 43.7877
11.5 | 1.2455 | 0.03184 | -0.0158 | 39.1175
12 | 1.2538 | 0.03593 | -0.0135 | 34.8956
12.5 | 1.2593 | 0.04042 | -0.0114 | 31.1554
13 | 1.2586 | 0.04572 | -0.0097 | 27.5284
13.5 | 1.2653 | 0.05061 | -0.0085 | 25.001
14 | 1.2683 | 0.05609 | -0.0078 | 22.6119
14.5 | 1.2635 | 0.06251 | -0.0073 | 20.2128
15 | 1.2666 | 0.06841 | -0.0071 | 18.5148
15.5 | 1.2664 | 0.07481 | -0.0074 | 16.9282
16 | 1.2645 | 0.08162 | -0.008 | 15.4925
16.5 | 1.2589 | 0.08891 | -0.009 | 14.1593
17 | 1.252 | 0.09661 | -0.0103 | 12.9593
17.5 | 1.2437 | 0.10511 | -0.0127 | 11.8324
18 | 1.232 | 0.1144 | -0.016 | 10.7692
18.5 | 1.2179 | 0.12446 | -0.0203 | 9.7855
19 | 1.2005 | 0.13548 | -0.0257 | 8.8611

## 31. Re 500k Mach 0.50 (1)
BIGFOIL.COM POLAR EXPORT
GA 35A315
GA 35A315 |  |  |  | Cl Max: | 1.298 | at alpha= | 8.5 | deg
JavaFoil+Calcfoil stall+Eppler ext transition |  |  |  | L/D Max: | 98.745 | at alpha= | 6 | deg
Re: | 500000 |  |  | Cd Min: | 0.00905 | at alpha= | -1.5 | deg
Mach: | 0.5 |  |  | Cl=0 at alpha= | -2.3357 | deg
|  |  |  | @ Cl=0.1, Cd= | 0.0090627
|  |  |  | @ Cl=0.4, Cd= | 0.0093476
|  |  |  | @ Cl=0.6, Cd= | 0.0092326
alpha (deg) | Cl | Cd | Cm | Cl/Cd
-20 | -0.99 | 0.22647 | -0.01 | -4.373
-19.5 | -0.964 | 0.22426 | -0.01 | -4.297
-19 | -0.937 | 0.21658 | -0.01 | -4.324
-18.5 | -0.91 | 0.21621 | -0.011 | -4.207
-18 | -0.884 | 0.2098 | -0.012 | -4.215
-17.5 | -0.853 | 0.20107 | -0.012 | -4.245
-17 | -0.825 | 0.19377 | -0.012 | -4.257
-16.5 | -0.797 | 0.18578 | -0.012 | -4.29
-16 | -0.769 | 0.18012 | -0.012 | -4.27
-15.5 | -0.742 | 0.17391 | -0.013 | -4.265
-15 | -0.714 | 0.16982 | -0.013 | -4.205
-14.5 | -0.687 | 0.15894 | -0.013 | -4.32
-14 | -0.659 | 0.15297 | -0.014 | -4.308
-13.5 | -0.631 | 0.14757 | -0.014 | -4.278
-13 | -0.604 | 0.14059 | -0.015 | -4.293
-12.5 | -0.574 | 0.13312 | -0.014 | -4.312
-12 | -0.546 | 0.12673 | -0.014 | -4.309
-11.5 | -0.518 | 0.12476 | -0.014 | -4.154
-11 | -0.49 | 0.12461 | -0.015 | -3.934
-10.5 | -0.462 | 0.11778 | -0.015 | -3.926
-10 | -0.434 | 0.11549 | -0.016 | -3.761
-9.5 | -0.406 | 0.09779 | -0.015 | -4.151
-9 | -0.378 | 0.09344 | -0.016 | -4.043
-8.5 | -0.35 | 0.09629 | -0.016 | -3.632
-8 | -0.321 | 0.06833 | -0.016 | -4.703
-7.5 | -0.293 | 0.0691 | -0.016 | -4.24
-7 | -0.336 | 0.05577 | -0.015 | -6.026
-6.5 | -0.392 | 0.04941 | -0.016 | -7.931
-6 | -0.373 | 0.04497 | -0.018 | -8.285
-5.5 | -0.336 | 0.04175 | -0.021 | -8.054
-5 | -0.359 | 0.0136 | -0.046 | -26.36
-4.5 | -0.296 | 0.01318 | -0.047 | -22.494
-4 | -0.231 | 0.01276 | -0.049 | -18.086
-3.5 | -0.163 | 0.01244 | -0.05 | -13.087
-3 | -0.093 | 0.01202 | -0.051 | -7.779
-2.5 | -0.023 | 0.00938 | -0.052 | -2.498
-2 | 0.047 | 0.0091 | -0.053 | 5.176
-1.5 | 0.118 | 0.00905 | -0.054 | 13.038
-1 | 0.189 | 0.00909 | -0.055 | 20.768
-0.5 | 0.26 | 0.00912 | -0.056 | 28.482
0 | 0.333 | 0.00914 | -0.057 | 36.453
0.5 | 0.404 | 0.00936 | -0.058 | 43.192
1 | 0.476 | 0.00943 | -0.06 | 50.481
1.5 | 0.547 | 0.00924 | -0.061 | 59.218
2 | 0.619 | 0.00923 | -0.062 | 66.996
2.5 | 0.69 | 0.00945 | -0.063 | 73.025
3 | 0.758 | 0.00983 | -0.064 | 77.122
3.5 | 0.828 | 0.01001 | -0.065 | 82.752
4 | 0.898 | 0.01045 | -0.066 | 85.925
4.5 | 0.967 | 0.01072 | -0.067 | 90.173
5 | 1.036 | 0.0107 | -0.068 | 96.768
5.5 | 1.102 | 0.01125 | -0.07 | 97.986
6 | 1.166 | 0.0118 | -0.071 | 98.745
6.5 | 1.225 | 0.01262 | -0.072 | 97.071
7 | 1.225 | 0.02387 | -0.069 | 51.299
7.5 | 1.263 | 0.02552 | -0.07 | 49.489
8 | 1.29 | 0.0276 | -0.071 | 46.727
8.5 | 1.298 | 0.03005 | -0.071 | 43.192
9 | 1.081 | 0.06858 | -0.029 | 15.766
9.5 | 0.99 | 0.06683 | -0.028 | 14.818
10 | 0.698 | 0.08037 | -0.029 | 8.68
10.5 | 0.837 | 0.04501 | -0.073 | 18.599
11 | 0.753 | 0.11 | -0.031 | 6.848
11.5 | 0.781 | 0.12512 | -0.033 | 6.245
12 | 0.81 | 0.13395 | -0.036 | 6.048
12.5 | 0.838 | 0.1387 | -0.037 | 6.041
13 | 0.866 | 0.14221 | -0.039 | 6.09
13.5 | 0.896 | 0.15635 | -0.043 | 5.732

## 32. Re 500k Mach 0.50 (2)
BIGFOIL.COM POLAR EXPORT
GA 35A315
GA 35A315 |  |  |  | Cl Max: | 1.1793 | at alpha= | 11 | deg
XFOIL ncrit=9 |  |  |  | L/D Max: | 101.887 | at alpha= | 5.5 | deg
Re: | 500000 |  |  | Cd Min: | 0.25914 | at alpha= | -20 | deg
Mach: | 0.5 |  |  | Cl=0 at alpha= | -2.3155 | deg
|  |  |  | @ Cl=0.1, Cd= | 0.0091082
|  |  |  | @ Cl=0.4, Cd= | 0.00892
|  |  |  | @ Cl=0.6, Cd= | 0.0091174
alpha (deg) | Cl | Cd | Cm | Cl/Cd
-20 | -0.6752 | 0.25914 | 0.0363 | -2.6055
-19.5 | -0.6526 | 0.25086 | 0.0314 | -2.6015
-19 | -0.629 | 0.24351 | 0.0271 | -2.5831
-18.5 | -0.606 | 0.23595 | 0.0223 | -2.5683
-18 | -0.5835 | 0.228 | 0.0173 | -2.5592
-17.5 | -0.5654 | 0.21898 | 0.01 | -2.582
-17 | -0.5419 | 0.2109 | 0.0064 | -2.5695
-16.5 | -0.5187 | 0.20385 | 0.0028 | -2.5445
-16 | -0.497 | 0.19641 | -0.0015 | -2.5304
-15.5 | -0.4825 | 0.1873 | -0.0087 | -2.5761
-15 | -0.4624 | 0.17895 | -0.0125 | -2.584
-14.5 | -0.4392 | 0.17207 | -0.0151 | -2.5524
-14 | -0.4197 | 0.16469 | -0.0188 | -2.5484
-13.5 | -0.4119 | 0.15507 | -0.0262 | -2.6562
-13 | -0.396 | 0.14667 | -0.0296 | -2.6999
-12.5 | -0.3744 | 0.14009 | -0.0316 | -2.6726
-12 | -0.3593 | 0.13255 | -0.0354 | -2.7107
-11.5 | -0.3593 | 0.12092 | -0.0442 | -2.9714
-11 | -0.3422 | 0.1145 | -0.0453 | -2.9886
-10.5 | -0.3345 | 0.10762 | -0.0468 | -3.1082
-10 | -0.3521 | 0.09283 | -0.0544 | -3.793
-9.5 | -0.3463 | 0.0859 | -0.0565 | -4.0314
-9 | -0.3813 | 0.06716 | -0.0679 | -5.6775
-8.5 | -0.4038 | 0.05404 | -0.0787 | -7.4722
-8 | -0.4308 | 0.04319 | -0.0878 | -9.9745
-7.5 | -0.4547 | 0.03534 | -0.0895 | -12.8664
-7 | -0.4632 | 0.02958 | -0.0854 | -15.6592
-6.5 | -0.4414 | 0.02508 | -0.0815 | -17.5997
-6 | -0.4032 | 0.02078 | -0.0777 | -19.4033
-5 | -0.2979 | 0.0157 | -0.0716 | -18.9745
-4.5 | -0.2434 | 0.01421 | -0.0687 | -17.1288
-4 | -0.1868 | 0.01304 | -0.0663 | -14.3252
-3.5 | -0.1273 | 0.01218 | -0.0645 | -10.4516
-3 | -0.073 | 0.01085 | -0.0625 | -6.7281
-2.5 | -0.0235 | 0.00945 | -0.0599 | -2.4868
-2 | 0.0402 | 0.00923 | -0.059 | 4.3554
-1.5 | 0.104 | 0.0091 | -0.0581 | 11.4286
-1 | 0.1681 | 0.009 | -0.0574 | 18.6778
-0.5 | 0.2332 | 0.00896 | -0.057 | 26.0268
0 | 0.2984 | 0.00891 | -0.0567 | 33.4905
0.5 | 0.363 | 0.00892 | -0.0562 | 40.6951
1 | 0.4277 | 0.00892 | -0.0557 | 47.9484
1.5 | 0.4912 | 0.00897 | -0.0549 | 54.7603
2 | 0.5555 | 0.00904 | -0.054 | 61.4491
2.5 | 0.6187 | 0.00915 | -0.0529 | 67.6175
3 | 0.6867 | 0.00935 | -0.0525 | 73.4439
3.5 | 0.7644 | 0.00955 | -0.0541 | 80.0419
4 | 0.8521 | 0.00974 | -0.0578 | 87.4846
4.5 | 0.9466 | 0.00996 | -0.0628 | 95.0402
5 | 1.0423 | 0.01027 | -0.0679 | 101.4898
5.5 | 1.08 | 0.0106 | -0.0616 | 101.8868
6 | 1.1131 | 0.01113 | -0.0544 | 100.009
6.5 | 1.1354 | 0.01206 | -0.0457 | 94.1459
7 | 1.1314 | 0.01405 | -0.0344 | 80.5267
7.5 | 1.1258 | 0.01763 | -0.0265 | 63.8571
8 | 1.1304 | 0.02169 | -0.0217 | 52.1162
8.5 | 1.1395 | 0.02581 | -0.0177 | 44.1496
9 | 1.1504 | 0.02998 | -0.0142 | 38.3722
9.5 | 1.1613 | 0.0343 | -0.011 | 33.8571
10 | 1.17 | 0.03898 | -0.0081 | 30.0154
10.5 | 1.1774 | 0.04407 | -0.0056 | 26.7166
11 | 1.1793 | 0.04991 | -0.0035 | 23.6285
11.5 | 1.1769 | 0.0564 | -0.002 | 20.867
12 | 1.1746 | 0.06318 | -0.0008 | 18.5913
12.5 | 1.1679 | 0.07066 | -0.0004 | 16.5284
13 | 1.1617 | 0.07841 | -0.0004 | 14.8157
13.5 | 1.1503 | 0.08715 | -0.0016 | 13.1991
14 | 1.1323 | 0.09706 | -0.004 | 11.666
14.5 | 1.1092 | 0.10829 | -0.0079 | 10.2429
15 | 1.081 | 0.121 | -0.0138 | 8.9339
15.5 | 1.0504 | 0.13502 | -0.0215 | 7.7796
16 | 1.0184 | 0.15045 | -0.0309 | 6.769

## 33. Re 750k Mach 0.00 (1)
BIGFOIL.COM POLAR EXPORT
GA 35A315
GA 35A315 |  |  |  | Cl Max: | 1.512 | at alpha= | 14 | deg
JavaFoil+Calcfoil stall+Eppler ext transition |  |  |  | L/D Max: | 119.325 | at alpha= | 7 | deg
Re: | 750000 |  |  | Cd Min: | 0.00744 | at alpha= | 1 | deg
Mach: | 0 |  |  | Cl=0 at alpha= | -2.3361 | deg
|  |  |  | @ Cl=0.1, Cd= | 0.0077303
|  |  |  | @ Cl=0.4, Cd= | 0.0074961
|  |  |  | @ Cl=0.6, Cd= | 0.0076565
alpha (deg) | Cl | Cd | Cm | Cl/Cd
-19 | -0.615 | 0.17343 | -0.007 | -3.546
-18.5 | -0.63 | 0.1647 | -0.007 | -3.827
-18 | -0.645 | 0.15683 | -0.007 | -4.115
-17.5 | -0.659 | 0.14912 | -0.007 | -4.421
-17 | -0.673 | 0.14416 | -0.008 | -4.665
-16.5 | -0.684 | 0.13593 | -0.008 | -5.035
-16 | -0.695 | 0.12882 | -0.008 | -5.395
-15.5 | -0.704 | 0.12427 | -0.008 | -5.665
-15 | -0.711 | 0.11687 | -0.009 | -6.084
-14.5 | -0.716 | 0.11113 | -0.009 | -6.444
-14 | -0.719 | 0.10547 | -0.01 | -6.815
-13.5 | -0.719 | 0.09865 | -0.01 | -7.287
-13 | -0.716 | 0.09343 | -0.01 | -7.666
-12.5 | -0.71 | 0.08745 | -0.011 | -8.125
-12 | -0.702 | 0.08312 | -0.011 | -8.44
-11.5 | -0.689 | 0.07774 | -0.012 | -8.869
-11 | -0.675 | 0.0725 | -0.013 | -9.309
-10.5 | -0.656 | 0.06816 | -0.014 | -9.626
-10 | -0.634 | 0.06404 | -0.015 | -9.897
-9.5 | -0.609 | 0.05999 | -0.016 | -10.155
-9 | -0.586 | 0.05334 | -0.02 | -10.994
-8.5 | -0.674 | 0.01378 | -0.034 | -48.872
-8 | -0.631 | 0.01329 | -0.035 | -47.491
-7.5 | -0.585 | 0.01321 | -0.035 | -44.31
-7 | -0.537 | 0.01271 | -0.036 | -42.221
-6.5 | -0.485 | 0.0123 | -0.037 | -39.443
-6 | -0.432 | 0.01188 | -0.038 | -36.35
-5.5 | -0.376 | 0.01158 | -0.039 | -32.511
-5 | -0.319 | 0.01124 | -0.04 | -28.43
-4.5 | -0.261 | 0.01098 | -0.041 | -23.779
-4 | -0.202 | 0.01068 | -0.042 | -18.913
-3.5 | -0.142 | 0.01042 | -0.043 | -13.61
-3 | -0.081 | 0.00795 | -0.044 | -10.226
-2.5 | -0.02 | 0.00776 | -0.045 | -2.621
-2 | 0.041 | 0.00774 | -0.046 | 5.279
-1.5 | 0.102 | 0.00773 | -0.047 | 13.235
-1 | 0.164 | 0.00767 | -0.048 | 21.329
-0.5 | 0.225 | 0.00782 | -0.049 | 28.787
0 | 0.288 | 0.0078 | -0.05 | 37.006
0.5 | 0.35 | 0.00773 | -0.051 | 45.316
1 | 0.412 | 0.00744 | -0.052 | 55.37
1.5 | 0.474 | 0.00749 | -0.053 | 63.304
2 | 0.536 | 0.00757 | -0.054 | 70.743
2.5 | 0.597 | 0.00765 | -0.055 | 78.069
3 | 0.657 | 0.00778 | -0.056 | 84.505
3.5 | 0.718 | 0.00793 | -0.056 | 90.557
4 | 0.779 | 0.00781 | -0.057 | 99.829
4.5 | 0.84 | 0.008 | -0.058 | 104.939
5 | 0.9 | 0.00828 | -0.059 | 108.781
5.5 | 0.96 | 0.00858 | -0.06 | 111.905
6 | 1.018 | 0.00888 | -0.061 | 114.641
6.5 | 1.075 | 0.00907 | -0.062 | 118.521
7 | 1.13 | 0.00947 | -0.063 | 119.325
7.5 | 1.184 | 0.01005 | -0.064 | 117.838
8 | 1.208 | 0.01777 | -0.063 | 67.973
8.5 | 1.252 | 0.01893 | -0.064 | 66.139
9 | 1.293 | 0.02 | -0.065 | 64.666
9.5 | 1.332 | 0.02107 | -0.065 | 63.222
10 | 1.367 | 0.02231 | -0.066 | 61.296
10.5 | 1.399 | 0.02371 | -0.067 | 59.003
11 | 1.427 | 0.02495 | -0.067 | 57.196
11.5 | 1.451 | 0.0269 | -0.068 | 53.943
12 | 1.471 | 0.02884 | -0.068 | 50.999
12.5 | 1.487 | 0.0308 | -0.069 | 48.29
13 | 1.5 | 0.03282 | -0.069 | 45.711
13.5 | 1.509 | 0.03497 | -0.07 | 43.15
14 | 1.512 | 0.03757 | -0.07 | 40.248
14.5 | 1.512 | 0.04026 | -0.071 | 37.553
15 | 1.505 | 0.04421 | -0.071 | 34.041
15.5 | 1.495 | 0.04787 | -0.071 | 31.244
16 | 1.474 | 0.05452 | -0.071 | 27.028
16.5 | 1.349 | 0.09679 | -0.06 | 13.934
17 | 1.291 | 0.12009 | -0.053 | 10.752
17.5 | 1.236 | 0.1417 | -0.039 | 8.724
18 | 1.211 | 0.14894 | -0.039 | 8.128
18.5 | 1.182 | 0.15616 | -0.038 | 7.566
19 | 1.149 | 0.16373 | -0.034 | 7.018

## 34. Re 750k Mach 0.00 (2)
BIGFOIL.COM POLAR EXPORT
GA 35A315
GA 35A315 |  |  |  | Cl Max: | 1.3825 | at alpha= | 15.5 | deg
XFOIL ncrit=9 |  |  |  | L/D Max: | 123.317 | at alpha= | 6 | deg
Re: | 750000 |  |  | Cd Min: | 0.1924 | at alpha= | -17 | deg
Mach: | 0 |  |  | Cl=0 at alpha= | -2.2966 | deg
|  |  |  | @ Cl=0.1, Cd= | 0.007077
|  |  |  | @ Cl=0.4, Cd= | 0.0067032
|  |  |  | @ Cl=0.6, Cd= | 0.0068311
alpha (deg) | Cl | Cd | Cm | Cl/Cd
-17 | -0.5345 | 0.1924 | 0.007 | -2.7781
-16.5 | -0.5208 | 0.1848 | 0.0029 | -2.8182
-16 | -0.5201 | 0.17253 | -0.0042 | -3.0145
-15.5 | -0.5025 | 0.16744 | -0.0059 | -3.0011
-15 | -0.4871 | 0.16157 | -0.0085 | -3.0148
-14.5 | -0.4751 | 0.15468 | -0.0118 | -3.0715
-14 | -0.482 | 0.14037 | -0.0195 | -3.4338
-13 | -0.8211 | 0.04702 | -0.0696 | -17.4628
-12.5 | -0.8534 | 0.03853 | -0.0716 | -22.149
-12 | -0.8638 | 0.03385 | -0.0688 | -25.5185
-11.5 | -0.8533 | 0.03085 | -0.0657 | -27.6596
-11 | -0.8099 | 0.02814 | -0.0672 | -28.7811
-10.5 | -0.7861 | 0.02536 | -0.0636 | -30.9976
-10 | -0.7532 | 0.02278 | -0.0611 | -33.0641
-9.5 | -0.7132 | 0.02083 | -0.0594 | -34.2391
-9 | -0.6714 | 0.01876 | -0.0578 | -35.7889
-8.5 | -0.6275 | 0.01707 | -0.0566 | -36.7604
-8 | -0.5799 | 0.01598 | -0.0557 | -36.2891
-7.5 | -0.5312 | 0.01501 | -0.0549 | -35.3897
-7 | -0.4842 | 0.01386 | -0.0538 | -34.9351
-6.5 | -0.4335 | 0.01307 | -0.0532 | -33.1676
-6 | -0.3833 | 0.01224 | -0.0525 | -31.3154
-5.5 | -0.3313 | 0.01164 | -0.052 | -28.4622
-5 | -0.2787 | 0.01103 | -0.0517 | -25.2675
-4.5 | -0.2256 | 0.01054 | -0.0513 | -21.4042
-4 | -0.1726 | 0.00992 | -0.051 | -17.3992
-3.5 | -0.1234 | 0.00895 | -0.0503 | -13.7877
-3 | -0.0763 | 0.00775 | -0.0494 | -9.8452
-2.5 | -0.0225 | 0.00747 | -0.0492 | -3.012
-2 | 0.0328 | 0.00726 | -0.0492 | 4.5179
-1.5 | 0.0876 | 0.00712 | -0.049 | 12.3034
-1 | 0.1424 | 0.00693 | -0.0489 | 20.5483
-0.5 | 0.1974 | 0.00687 | -0.0487 | 28.7336
0 | 0.2532 | 0.00677 | -0.0487 | 37.4003
0.5 | 0.3084 | 0.00677 | -0.0486 | 45.5539
1 | 0.3638 | 0.00669 | -0.0485 | 54.3797
1.5 | 0.4187 | 0.00671 | -0.0483 | 62.3994
2 | 0.4736 | 0.00668 | -0.048 | 70.8982
2.5 | 0.5281 | 0.00677 | -0.0476 | 78.0059
3 | 0.5841 | 0.0068 | -0.0475 | 85.8971
3.5 | 0.6454 | 0.00692 | -0.0487 | 93.2659
4 | 0.7122 | 0.00708 | -0.0512 | 100.5932
4.5 | 0.7835 | 0.00726 | -0.0548 | 107.9201
5 | 0.8573 | 0.00746 | -0.0591 | 114.9196
6 | 0.9853 | 0.00799 | -0.0638 | 123.3166
6.5 | 1.0244 | 0.00845 | -0.0609 | 121.2308
7 | 1.059 | 0.00917 | -0.0573 | 115.4853
7.5 | 1.0822 | 0.0105 | -0.0518 | 103.0667
8 | 1.1069 | 0.01193 | -0.047 | 92.7829
8.5 | 1.1366 | 0.01318 | -0.0432 | 86.2367
9 | 1.165 | 0.01435 | -0.0393 | 81.1847
9.5 | 1.1932 | 0.01553 | -0.0357 | 76.8319
10 | 1.2202 | 0.01696 | -0.0324 | 71.9458
10.5 | 1.2466 | 0.01861 | -0.0296 | 66.9855
11 | 1.2695 | 0.02068 | -0.027 | 61.3878
11.5 | 1.289 | 0.02318 | -0.0245 | 55.6083
12 | 1.3077 | 0.0259 | -0.0223 | 50.4903
12.5 | 1.3242 | 0.02891 | -0.0203 | 45.8042
13 | 1.3368 | 0.03232 | -0.0183 | 41.3614
13.5 | 1.3527 | 0.03554 | -0.0168 | 38.0613
14 | 1.3566 | 0.03994 | -0.015 | 33.9659
14.5 | 1.3687 | 0.04377 | -0.0139 | 31.2703
15 | 1.3774 | 0.04813 | -0.0131 | 28.6183
15.5 | 1.3825 | 0.05302 | -0.0125 | 26.0751
16 | 1.3788 | 0.05912 | -0.0122 | 23.3221
16.5 | 1.3734 | 0.06564 | -0.0123 | 20.9232
17 | 1.3757 | 0.07152 | -0.0128 | 19.2352
17.5 | 1.373 | 0.07814 | -0.0137 | 17.571
18 | 1.3676 | 0.08536 | -0.0151 | 16.0216
18.5 | 1.3601 | 0.09303 | -0.0168 | 14.62
19 | 1.351 | 0.10114 | -0.0191 | 13.3577
19.5 | 1.3392 | 0.10978 | -0.0218 | 12.1989
20 | 1.3259 | 0.11866 | -0.0249 | 11.1739

## 35. Re 750k Mach 0.10 (1)
BIGFOIL.COM POLAR EXPORT
GA 35A315
GA 35A315 |  |  |  | Cl Max: | 1.5 | at alpha= | 14 | deg
JavaFoil+Calcfoil stall+Eppler ext transition |  |  |  | L/D Max: | 119.242 | at alpha= | 7 | deg
Re: | 750000 |  |  | Cd Min: | 0.00752 | at alpha= | 1.5 | deg
Mach: | 0.1 |  |  | Cl=0 at alpha= | -2.3361 | deg
|  |  |  | @ Cl=0.1, Cd= | 0.0077034
|  |  |  | @ Cl=0.4, Cd= | 0.0075706
|  |  |  | @ Cl=0.6, Cd= | 0.0077
alpha (deg) | Cl | Cd | Cm | Cl/Cd
-18.5 | -0.581 | 0.16522 | -0.007 | -3.517
-18 | -0.599 | 0.15946 | -0.007 | -3.756
-17.5 | -0.616 | 0.15498 | -0.008 | -3.976
-17 | -0.632 | 0.14679 | -0.008 | -4.308
-16.5 | -0.648 | 0.13955 | -0.008 | -4.641
-16 | -0.662 | 0.13131 | -0.008 | -5.038
-15.5 | -0.674 | 0.12575 | -0.009 | -5.358
-15 | -0.684 | 0.11901 | -0.009 | -5.748
-14.5 | -0.692 | 0.11194 | -0.009 | -6.184
-14 | -0.698 | 0.1061 | -0.01 | -6.579
-13.5 | -0.701 | 0.1008 | -0.01 | -6.956
-13 | -0.701 | 0.09423 | -0.01 | -7.441
-12.5 | -0.698 | 0.08831 | -0.011 | -7.905
-12 | -0.692 | 0.08324 | -0.011 | -8.31
-11.5 | -0.682 | 0.07846 | -0.012 | -8.688
-11 | -0.669 | 0.07284 | -0.013 | -9.178
-10.5 | -0.652 | 0.06844 | -0.014 | -9.521
-10 | -0.631 | 0.06432 | -0.015 | -9.813
-9.5 | -0.607 | 0.05981 | -0.016 | -10.158
-9 | -0.582 | 0.05553 | -0.018 | -10.483
-8.5 | -0.674 | 0.01392 | -0.034 | -48.403
-8 | -0.632 | 0.01338 | -0.035 | -47.237
-7.5 | -0.587 | 0.01327 | -0.036 | -44.192
-7 | -0.538 | 0.01279 | -0.037 | -42.064
-6.5 | -0.487 | 0.01237 | -0.038 | -39.355
-6 | -0.433 | 0.01203 | -0.038 | -36.023
-5.5 | -0.378 | 0.01165 | -0.039 | -32.446
-5 | -0.321 | 0.01131 | -0.04 | -28.374
-4.5 | -0.262 | 0.01101 | -0.041 | -23.828
-4 | -0.203 | 0.01076 | -0.042 | -18.855
-3.5 | -0.143 | 0.01044 | -0.043 | -13.656
-3 | -0.082 | 0.008 | -0.044 | -10.215
-2.5 | -0.02 | 0.00772 | -0.045 | -2.649
-2 | 0.041 | 0.00777 | -0.046 | 5.282
-1.5 | 0.103 | 0.0077 | -0.047 | 13.343
-1 | 0.164 | 0.00776 | -0.048 | 21.187
-0.5 | 0.226 | 0.00786 | -0.049 | 28.775
0 | 0.29 | 0.00782 | -0.05 | 37.055
0.5 | 0.352 | 0.00771 | -0.051 | 45.666
1 | 0.414 | 0.00753 | -0.052 | 54.995
1.5 | 0.476 | 0.00752 | -0.053 | 63.318
2 | 0.538 | 0.00756 | -0.054 | 71.229
2.5 | 0.6 | 0.0077 | -0.055 | 77.997
3 | 0.661 | 0.00783 | -0.056 | 84.398
3.5 | 0.722 | 0.00794 | -0.057 | 90.983
4 | 0.783 | 0.00781 | -0.058 | 100.219
4.5 | 0.844 | 0.00808 | -0.059 | 104.474
5 | 0.905 | 0.00829 | -0.06 | 109.171
5.5 | 0.965 | 0.00864 | -0.061 | 111.606
6 | 1.023 | 0.00892 | -0.061 | 114.73
6.5 | 1.08 | 0.00914 | -0.062 | 118.196
7 | 1.136 | 0.00952 | -0.063 | 119.242
7.5 | 1.189 | 0.01015 | -0.064 | 117.211
8 | 1.212 | 0.01795 | -0.064 | 67.518
8.5 | 1.256 | 0.01913 | -0.064 | 65.63
9 | 1.297 | 0.02024 | -0.065 | 64.078
9.5 | 1.335 | 0.02135 | -0.066 | 62.529
10 | 1.37 | 0.02236 | -0.066 | 61.265
10.5 | 1.4 | 0.02413 | -0.067 | 58.024
11 | 1.427 | 0.02567 | -0.067 | 55.589
11.5 | 1.45 | 0.02734 | -0.068 | 53.034
12 | 1.468 | 0.02936 | -0.068 | 49.996
12.5 | 1.483 | 0.03127 | -0.069 | 47.423
13 | 1.493 | 0.03346 | -0.07 | 44.631
13.5 | 1.499 | 0.03561 | -0.07 | 42.101
14 | 1.5 | 0.03842 | -0.071 | 39.034
14.5 | 1.496 | 0.04151 | -0.071 | 36.043
15 | 1.484 | 0.04566 | -0.071 | 32.511
15.5 | 1.47 | 0.04985 | -0.071 | 29.483
16 | 1.423 | 0.06342 | -0.069 | 22.445
16.5 | 1.303 | 0.10744 | -0.057 | 12.129
17 | 1.229 | 0.13631 | -0.037 | 9.013
17.5 | 1.202 | 0.14348 | -0.038 | 8.375
18 | 1.171 | 0.15102 | -0.037 | 7.751
18.5 | 1.135 | 0.15785 | -0.032 | 7.192
19 | 1.102 | 0.16723 | -0.035 | 6.591

## 36. Re 750k Mach 0.10 (2)
BIGFOIL.COM POLAR EXPORT
GA 35A315
GA 35A315 |  |  |  | Cl Max: | 1.3735 | at alpha= | 15.5 | deg
XFOIL ncrit=9 |  |  |  | L/D Max: | 123.412 | at alpha= | 6 | deg
Re: | 750000 |  |  | Cd Min: | 0.18471 | at alpha= | -16.5 | deg
Mach: | 0.1 |  |  | Cl=0 at alpha= | -2.2971 | deg
|  |  |  | @ Cl=0.1, Cd= | 0.0071014
|  |  |  | @ Cl=0.4, Cd= | 0.0067323
|  |  |  | @ Cl=0.6, Cd= | 0.0068544
alpha (deg) | Cl | Cd | Cm | Cl/Cd
-16.5 | -0.5215 | 0.18471 | 0.0024 | -2.8233
-16 | -0.5187 | 0.17334 | -0.0042 | -2.9924
-15.5 | -0.5008 | 0.16824 | -0.0058 | -2.9767
-15 | -0.4852 | 0.16234 | -0.0085 | -2.9888
-14.5 | -0.4729 | 0.15543 | -0.0118 | -3.0425
-14 | -0.4788 | 0.14144 | -0.0195 | -3.3852
-13.5 | -0.4777 | 0.13218 | -0.0229 | -3.614
-13 | -0.4668 | 0.12614 | -0.0252 | -3.7007
-12 | -0.8158 | 0.03838 | -0.0724 | -21.2559
-11.5 | -0.8314 | 0.03364 | -0.0685 | -24.7146
-11 | -0.7977 | 0.03023 | -0.0697 | -26.3877
-10.5 | -0.7801 | 0.02706 | -0.0657 | -28.8285
-10 | -0.7523 | 0.02386 | -0.0627 | -31.5298
-9.5 | -0.7147 | 0.02151 | -0.0607 | -33.2264
-9 | -0.6716 | 0.01977 | -0.0592 | -33.9707
-8.5 | -0.6299 | 0.01744 | -0.0576 | -36.1181
-8 | -0.5823 | 0.01627 | -0.0567 | -35.7898
-7.5 | -0.5336 | 0.0152 | -0.0557 | -35.1053
-7 | -0.4861 | 0.01404 | -0.0546 | -34.6225
-6.5 | -0.4356 | 0.0132 | -0.0539 | -33
-6 | -0.3846 | 0.01241 | -0.0532 | -30.9911
-5.5 | -0.3331 | 0.01171 | -0.0525 | -28.4458
-5 | -0.2802 | 0.01108 | -0.0521 | -25.2888
-4.5 | -0.2268 | 0.01058 | -0.0518 | -21.4367
-4 | -0.1735 | 0.00997 | -0.0514 | -17.4022
-3.5 | -0.1235 | 0.00904 | -0.0508 | -13.6615
-3 | -0.0766 | 0.0078 | -0.0497 | -9.8205
-2.5 | -0.0226 | 0.00748 | -0.0495 | -3.0214
-2 | 0.0331 | 0.00729 | -0.0494 | 4.5405
-1.5 | 0.0882 | 0.00714 | -0.0493 | 12.3529
-1 | 0.1433 | 0.00696 | -0.0491 | 20.5891
-0.5 | 0.1987 | 0.00689 | -0.049 | 28.8389
0 | 0.2547 | 0.00679 | -0.049 | 37.511
1 | 0.3661 | 0.00672 | -0.0488 | 54.4792
1.5 | 0.4213 | 0.00674 | -0.0486 | 62.5074
2 | 0.4765 | 0.0067 | -0.0483 | 71.1194
2.5 | 0.5313 | 0.00678 | -0.0479 | 78.3628
3 | 0.5876 | 0.00683 | -0.0478 | 86.0322
3.5 | 0.6487 | 0.00695 | -0.0488 | 93.3381
4 | 0.7159 | 0.00711 | -0.0513 | 100.6892
4.5 | 0.7874 | 0.00729 | -0.0549 | 108.011
5 | 0.8618 | 0.0075 | -0.0592 | 114.9067
6 | 0.991 | 0.00803 | -0.0638 | 123.4122
6.5 | 1.0292 | 0.00854 | -0.0607 | 120.5152
7 | 1.0634 | 0.00928 | -0.0569 | 114.5905
7.5 | 1.0855 | 0.01066 | -0.0512 | 101.8293
8 | 1.1103 | 0.0121 | -0.0463 | 91.7603
8.5 | 1.1392 | 0.01338 | -0.0423 | 85.142
9 | 1.1662 | 0.01457 | -0.0381 | 80.0412
9.5 | 1.1942 | 0.01583 | -0.0344 | 75.439
10 | 1.2218 | 0.01731 | -0.0313 | 70.5835
10.5 | 1.2464 | 0.01916 | -0.0284 | 65.0522
11 | 1.269 | 0.02136 | -0.0259 | 59.4101
11.5 | 1.2887 | 0.02394 | -0.0235 | 53.8304
12 | 1.3058 | 0.02686 | -0.0212 | 48.615
12.5 | 1.3219 | 0.02997 | -0.0192 | 44.1074
13 | 1.3344 | 0.03348 | -0.0172 | 39.8566
13.5 | 1.3484 | 0.03693 | -0.0156 | 36.5123
14 | 1.352 | 0.04147 | -0.0139 | 32.6019
14.5 | 1.3628 | 0.04556 | -0.0129 | 29.9122
15 | 1.3703 | 0.05016 | -0.0121 | 27.3186
15.5 | 1.3735 | 0.05541 | -0.0117 | 24.7879
16 | 1.3668 | 0.06198 | -0.0115 | 22.0523
16.5 | 1.3633 | 0.06844 | -0.0118 | 19.9196
17 | 1.3636 | 0.0747 | -0.0125 | 18.2544
17.5 | 1.3597 | 0.08165 | -0.0135 | 16.6528
18 | 1.3529 | 0.08919 | -0.0151 | 15.1687
18.5 | 1.3444 | 0.09715 | -0.0171 | 13.8384
19 | 1.3346 | 0.10553 | -0.0196 | 12.6466
19.5 | 1.3221 | 0.11439 | -0.0226 | 11.5578
20 | 1.3089 | 0.12339 | -0.0259 | 10.6078

## 37. Re 750k Mach 0.25 (1)
BIGFOIL.COM POLAR EXPORT
GA 35A315
GA 35A315 |  |  |  | Cl Max: | 1.44 | at alpha= | 12 | deg
JavaFoil+Calcfoil stall+Eppler ext transition |  |  |  | L/D Max: | 117.657 | at alpha= | 7 | deg
Re: | 750000 |  |  | Cd Min: | 0.00759 | at alpha= | 1 | deg
Mach: | 0.25 |  |  | Cl=0 at alpha= | -2.3333 | deg
|  |  |  | @ Cl=0.1, Cd= | 0.0078172
|  |  |  | @ Cl=0.4, Cd= | 0.0076875
|  |  |  | @ Cl=0.6, Cd= | 0.0077581
alpha (deg) | Cl | Cd | Cm | Cl/Cd
-16 | -0.345 | 0.14532 | -0.009 | -2.376
-15.5 | -0.394 | 0.13606 | -0.009 | -2.893
-15 | -0.437 | 0.12663 | -0.009 | -3.454
-14.5 | -0.477 | 0.12103 | -0.01 | -3.944
-14 | -0.513 | 0.11218 | -0.01 | -4.572
-13.5 | -0.544 | 0.10638 | -0.01 | -5.11
-13 | -0.569 | 0.10038 | -0.01 | -5.673
-12.5 | -0.59 | 0.09381 | -0.011 | -6.288
-12 | -0.605 | 0.0886 | -0.011 | -6.823
-11.5 | -0.613 | 0.08349 | -0.012 | -7.348
-11 | -0.616 | 0.07583 | -0.012 | -8.127
-10.5 | -0.613 | 0.07077 | -0.013 | -8.663
-10 | -0.604 | 0.06711 | -0.014 | -9.002
-9.5 | -0.59 | 0.0627 | -0.015 | -9.405
-9 | -0.57 | 0.05851 | -0.016 | -9.736
-8.5 | -0.545 | 0.05526 | -0.017 | -9.857
-8 | -0.518 | 0.05021 | -0.02 | -10.315
-7.5 | -0.592 | 0.01373 | -0.037 | -43.079
-7 | -0.545 | 0.01316 | -0.038 | -41.435
-6.5 | -0.495 | 0.01264 | -0.039 | -39.192
-6 | -0.442 | 0.01225 | -0.04 | -36.108
-5.5 | -0.387 | 0.01183 | -0.04 | -32.676
-5 | -0.329 | 0.01161 | -0.041 | -28.3
-4.5 | -0.269 | 0.01125 | -0.042 | -23.922
-4 | -0.208 | 0.01088 | -0.043 | -19.136
-3.5 | -0.146 | 0.01063 | -0.044 | -13.772
-3 | -0.084 | 0.00805 | -0.045 | -10.421
-2.5 | -0.021 | 0.00784 | -0.046 | -2.678
-2 | 0.042 | 0.00779 | -0.047 | 5.411
-1.5 | 0.106 | 0.00782 | -0.048 | 13.503
-1 | 0.169 | 0.00779 | -0.049 | 21.697
-0.5 | 0.232 | 0.00791 | -0.05 | 29.354
0 | 0.298 | 0.00777 | -0.051 | 38.328
0.5 | 0.362 | 0.00783 | -0.052 | 46.206
1 | 0.426 | 0.00759 | -0.053 | 56.092
1.5 | 0.489 | 0.00764 | -0.054 | 64.056
2 | 0.553 | 0.00767 | -0.055 | 72.1
2.5 | 0.617 | 0.00779 | -0.056 | 79.154
3 | 0.679 | 0.00801 | -0.057 | 84.761
3.5 | 0.742 | 0.00817 | -0.058 | 90.731
4 | 0.804 | 0.00812 | -0.059 | 99.05
4.5 | 0.867 | 0.0083 | -0.06 | 104.421
5 | 0.929 | 0.00853 | -0.061 | 108.887
5.5 | 0.99 | 0.00888 | -0.062 | 111.565
6 | 1.05 | 0.0092 | -0.063 | 114.089
6.5 | 1.108 | 0.00943 | -0.064 | 117.455
7 | 1.164 | 0.00989 | -0.065 | 117.657
7.5 | 1.218 | 0.01473 | -0.066 | 82.694
8 | 1.234 | 0.01903 | -0.065 | 64.82
8.5 | 1.276 | 0.0204 | -0.066 | 62.555
9 | 1.314 | 0.02165 | -0.066 | 60.709
9.5 | 1.348 | 0.02303 | -0.067 | 58.554
10 | 1.378 | 0.02427 | -0.068 | 56.766
10.5 | 1.402 | 0.02594 | -0.068 | 54.05
11 | 1.421 | 0.02804 | -0.069 | 50.665
11.5 | 1.433 | 0.03024 | -0.069 | 47.384
12 | 1.44 | 0.03246 | -0.07 | 44.358
12.5 | 1.439 | 0.03496 | -0.07 | 41.173
13 | 1.431 | 0.03759 | -0.071 | 38.075
13.5 | 1.415 | 0.04102 | -0.071 | 34.497
14 | 1.39 | 0.04517 | -0.071 | 30.781
14.5 | 1.219 | 0.09679 | -0.053 | 12.599
15 | 1.157 | 0.1155 | -0.032 | 10.014
15.5 | 1.124 | 0.12309 | -0.03 | 9.128
16 | 1.086 | 0.13014 | -0.03 | 8.345
16.5 | 1.029 | 0.14167 | -0.03 | 7.266
17 | 0.965 | 0.14731 | -0.03 | 6.552

## 38. Re 750k Mach 0.25 (2)
BIGFOIL.COM POLAR EXPORT
GA 35A315
GA 35A315 |  |  |  | Cl Max: | 1.3271 | at alpha= | 15 | deg
XFOIL ncrit=9 |  |  |  | L/D Max: | 122.204 | at alpha= | 6 | deg
Re: | 750000 |  |  | Cd Min: | 0.15915 | at alpha= | -14.5 | deg
Mach: | 0.25 |  |  | Cl=0 at alpha= | -2.3002 | deg
|  |  |  | @ Cl=0.1, Cd= | 0.0072395
|  |  |  | @ Cl=0.4, Cd= | 0.0068725
|  |  |  | @ Cl=0.6, Cd= | 0.0069801
alpha (deg) | Cl | Cd | Cm | Cl/Cd
-14.5 | -0.4628 | 0.15915 | -0.0119 | -2.9079
-14 | -0.4645 | 0.14638 | -0.0193 | -3.1732
-13.5 | -0.4581 | 0.13795 | -0.0224 | -3.3208
-13 | -0.4445 | 0.13205 | -0.0246 | -3.3661
-12.5 | -0.4347 | 0.12501 | -0.0276 | -3.4773
-11.5 | -0.559 | 0.07272 | -0.0532 | -7.687
-11 | -0.6118 | 0.05406 | -0.0691 | -11.3171
-10.5 | -0.6553 | 0.0419 | -0.0775 | -15.6396
-10 | -0.6912 | 0.03446 | -0.0743 | -20.058
-9.5 | -0.6978 | 0.02806 | -0.0696 | -24.8681
-9 | -0.6744 | 0.02362 | -0.0663 | -28.5521
-8.5 | -0.6375 | 0.02038 | -0.0638 | -31.2807
-8 | -0.5936 | 0.01819 | -0.062 | -32.6333
-7.5 | -0.545 | 0.01664 | -0.0606 | -32.7524
-7 | -0.4944 | 0.01539 | -0.0592 | -32.1248
-6.5 | -0.4461 | 0.014 | -0.0577 | -31.8643
-6 | -0.3938 | 0.01308 | -0.0566 | -30.107
-5.5 | -0.3421 | 0.01213 | -0.0555 | -28.2028
-5 | -0.288 | 0.01144 | -0.0547 | -25.1748
-4.5 | -0.233 | 0.01083 | -0.0542 | -21.5143
-4 | -0.1777 | 0.0103 | -0.0536 | -17.2524
-3.5 | -0.1241 | 0.00952 | -0.053 | -13.0357
-2.5 | -0.0229 | 0.0076 | -0.0512 | -3.0132
-2 | 0.0344 | 0.00746 | -0.0511 | 4.6113
-1.5 | 0.0917 | 0.00726 | -0.0509 | 12.6309
-1 | 0.1483 | 0.00712 | -0.0507 | 20.8287
-0.5 | 0.2059 | 0.00701 | -0.0506 | 29.3723
0 | 0.2635 | 0.00696 | -0.0505 | 37.8592
0.5 | 0.3212 | 0.0069 | -0.0504 | 46.5507
1 | 0.3785 | 0.00688 | -0.0503 | 55.0145
1.5 | 0.4357 | 0.00686 | -0.0501 | 63.5131
2 | 0.4925 | 0.00687 | -0.0497 | 71.6885
2.5 | 0.5492 | 0.0069 | -0.0493 | 79.5942
3 | 0.6063 | 0.00699 | -0.0489 | 86.7382
3.5 | 0.6666 | 0.00712 | -0.0492 | 93.6236
4 | 0.7357 | 0.00729 | -0.0515 | 100.9191
4.5 | 0.8095 | 0.00747 | -0.055 | 108.3668
5 | 0.888 | 0.00769 | -0.0595 | 115.4746
5.5 | 0.9652 | 0.00798 | -0.0638 | 120.9524
6 | 1.0204 | 0.00835 | -0.0636 | 122.2036
6.5 | 1.0565 | 0.00896 | -0.0595 | 117.9129
7 | 1.0845 | 0.00995 | -0.0541 | 108.995
7.5 | 1.1022 | 0.01154 | -0.0473 | 95.5113
8 | 1.1249 | 0.01306 | -0.0417 | 86.1332
8.5 | 1.1473 | 0.01445 | -0.0363 | 79.3979
9 | 1.1731 | 0.016 | -0.0321 | 73.3187
9.5 | 1.2007 | 0.01772 | -0.0288 | 67.7596
10 | 1.2258 | 0.01985 | -0.0259 | 61.7531
10.5 | 1.2473 | 0.02244 | -0.0232 | 55.5838
11 | 1.2647 | 0.02549 | -0.0206 | 49.6155
11.5 | 1.2813 | 0.02874 | -0.0182 | 44.5825
12 | 1.2944 | 0.03235 | -0.0158 | 40.0124
12.5 | 1.3021 | 0.03653 | -0.0136 | 35.6447
13 | 1.3148 | 0.04047 | -0.0119 | 32.4883
13.5 | 1.3195 | 0.04533 | -0.0104 | 29.1088
14 | 1.3227 | 0.0506 | -0.0093 | 26.1403
14.5 | 1.3264 | 0.05608 | -0.0087 | 23.6519
15 | 1.3271 | 0.06207 | -0.0084 | 21.3807
15.5 | 1.3227 | 0.06889 | -0.0087 | 19.2002
16 | 1.3092 | 0.07695 | -0.0094 | 17.0136
16.5 | 1.3033 | 0.08447 | -0.0105 | 15.4291
17 | 1.2968 | 0.0923 | -0.0121 | 14.0498
17.5 | 1.2867 | 0.10086 | -0.0144 | 12.7573
18 | 1.2749 | 0.1099 | -0.0173 | 11.6005
18.5 | 1.2621 | 0.11937 | -0.0208 | 10.573
19 | 1.2488 | 0.12924 | -0.0251 | 9.6626
19.5 | 1.235 | 0.13944 | -0.03 | 8.8569
20 | 1.2202 | 0.15016 | -0.0357 | 8.126

## 39. Re 750k Mach 0.50 (1)
BIGFOIL.COM POLAR EXPORT
GA 35A315
GA 35A315 |  |  |  | Cl Max: | 1.302 | at alpha= | 8.5 | deg
JavaFoil+Calcfoil stall+Eppler ext transition |  |  |  | L/D Max: | 109.445 | at alpha= | 6 | deg
Re: | 750000 |  |  | Cd Min: | 0.0081 | at alpha= | -1 | deg
Mach: | 0.5 |  |  | Cl=0 at alpha= | -2.3357 | deg
|  |  |  | @ Cl=0.1, Cd= | 0.0081624
|  |  |  | @ Cl=0.4, Cd= | 0.0083576
|  |  |  | @ Cl=0.6, Cd= | 0.0083247
alpha (deg) | Cl | Cd | Cm | Cl/Cd
-20 | -0.991 | 0.21009 | -0.01 | -4.715
-19.5 | -0.964 | 0.20312 | -0.01 | -4.745
-19 | -0.937 | 0.19941 | -0.01 | -4.698
-18.5 | -0.91 | 0.19509 | -0.011 | -4.663
-18 | -0.885 | 0.19619 | -0.012 | -4.511
-17.5 | -0.855 | 0.18332 | -0.012 | -4.664
-17 | -0.826 | 0.17879 | -0.012 | -4.618
-16.5 | -0.797 | 0.17114 | -0.012 | -4.66
-16 | -0.769 | 0.16347 | -0.012 | -4.707
-15.5 | -0.742 | 0.16034 | -0.013 | -4.628
-15 | -0.714 | 0.15416 | -0.013 | -4.633
-14.5 | -0.687 | 0.14342 | -0.014 | -4.788
-14 | -0.659 | 0.14086 | -0.014 | -4.679
-13.5 | -0.631 | 0.13873 | -0.014 | -4.552
-13 | -0.604 | 0.1316 | -0.015 | -4.591
-12.5 | -0.574 | 0.12263 | -0.014 | -4.682
-12 | -0.546 | 0.11789 | -0.014 | -4.632
-11.5 | -0.518 | 0.11369 | -0.015 | -4.559
-11 | -0.49 | 0.11226 | -0.015 | -4.367
-10.5 | -0.462 | 0.1069 | -0.015 | -4.326
-10 | -0.434 | 0.10516 | -0.016 | -4.131
-9.5 | -0.406 | 0.07572 | -0.016 | -5.363
-9 | -0.378 | 0.06595 | -0.016 | -5.733
-8.5 | -0.35 | 0.06089 | -0.017 | -5.749
-8 | -0.321 | 0.0628 | -0.016 | -5.118
-7.5 | -0.293 | 0.05636 | -0.016 | -5.2
-7 | -0.336 | 0.05344 | -0.016 | -6.291
-6.5 | -0.392 | 0.04804 | -0.017 | -8.161
-6 | -0.373 | 0.04367 | -0.02 | -8.55
-5.5 | -0.415 | 0.01323 | -0.045 | -31.327
-5 | -0.359 | 0.01269 | -0.046 | -28.261
-4.5 | -0.297 | 0.01221 | -0.047 | -24.28
-4 | -0.231 | 0.0118 | -0.049 | -19.563
-3.5 | -0.163 | 0.0114 | -0.05 | -14.284
-3 | -0.093 | 0.01098 | -0.051 | -8.514
-2.5 | -0.023 | 0.00844 | -0.052 | -2.776
-2 | 0.047 | 0.00814 | -0.053 | 5.784
-1.5 | 0.118 | 0.00817 | -0.054 | 14.454
-1 | 0.189 | 0.0081 | -0.055 | 23.301
-0.5 | 0.26 | 0.00816 | -0.056 | 31.832
0 | 0.333 | 0.00815 | -0.057 | 40.849
0.5 | 0.404 | 0.00837 | -0.059 | 48.343
1 | 0.476 | 0.0085 | -0.06 | 55.994
1.5 | 0.547 | 0.00831 | -0.061 | 65.873
2 | 0.619 | 0.00833 | -0.062 | 74.255
2.5 | 0.69 | 0.0085 | -0.063 | 81.176
3 | 0.758 | 0.00881 | -0.064 | 86.043
3.5 | 0.828 | 0.00903 | -0.065 | 91.647
4 | 0.898 | 0.00941 | -0.066 | 95.349
4.5 | 0.967 | 0.00967 | -0.067 | 100.022
5 | 1.036 | 0.00972 | -0.068 | 106.581
5.5 | 1.102 | 0.01016 | -0.07 | 108.544
6 | 1.166 | 0.01065 | -0.071 | 109.445
6.5 | 1.225 | 0.01155 | -0.072 | 106.11
7 | 1.229 | 0.022 | -0.07 | 55.865
7.5 | 1.268 | 0.02354 | -0.07 | 53.857
8 | 1.295 | 0.02546 | -0.071 | 50.843
8.5 | 1.302 | 0.02779 | -0.072 | 46.847
9 | 1.081 | 0.06522 | -0.029 | 16.58
9.5 | 0.991 | 0.06403 | -0.029 | 15.47
10 | 0.698 | 0.07584 | -0.03 | 9.201
10.5 | 0.844 | 0.04088 | -0.074 | 20.643
11 | 0.753 | 0.10063 | -0.031 | 7.487
11.5 | 0.781 | 0.11427 | -0.033 | 6.839
12 | 0.81 | 0.12283 | -0.036 | 6.596
12.5 | 0.838 | 0.12917 | -0.038 | 6.488
13 | 0.867 | 0.13407 | -0.04 | 6.465
13.5 | 0.897 | 0.14378 | -0.044 | 6.236

## 40. Re 750k Mach 0.50 (2)
BIGFOIL.COM POLAR EXPORT
GA 35A315
GA 35A315 |  |  |  | Cl Max: | 1.2209 | at alpha= | 11.5 | deg
XFOIL ncrit=9 |  |  |  | L/D Max: | 116.756 | at alpha= | 5.5 | deg
Re: | 750000 |  |  | Cd Min: | 0.25992 | at alpha= | -20 | deg
Mach: | 0.5 |  |  | Cl=0 at alpha= | -2.3224 | deg
|  |  |  | @ Cl=0.1, Cd= | 0.0078555
|  |  |  | @ Cl=0.4, Cd= | 0.0075648
|  |  |  | @ Cl=0.6, Cd= | 0.0076126
alpha (deg) | Cl | Cd | Cm | Cl/Cd
-20 | -0.6759 | 0.25992 | 0.0384 | -2.6004
-19.5 | -0.6533 | 0.25085 | 0.0323 | -2.6043
-18.5 | -0.6086 | 0.23462 | 0.0223 | -2.594
-18 | -0.5858 | 0.22734 | 0.0179 | -2.5768
-17.5 | -0.5633 | 0.21969 | 0.0132 | -2.5641
-17 | -0.5425 | 0.21077 | 0.0075 | -2.5739
-16.5 | -0.5267 | 0.20149 | 0.0006 | -2.614
-16 | -0.5018 | 0.19442 | -0.0018 | -2.581
-15.5 | -0.4798 | 0.18749 | -0.0055 | -2.5591
-15 | -0.4594 | 0.17986 | -0.0097 | -2.5542
-14.5 | -0.4478 | 0.16965 | -0.0168 | -2.6396
-14 | -0.4306 | 0.16128 | -0.0205 | -2.6699
-13.5 | -0.409 | 0.15473 | -0.0229 | -2.6433
-13 | -0.3913 | 0.14739 | -0.0265 | -2.6549
-12.5 | -0.3843 | 0.13703 | -0.0331 | -2.8045
-11.5 | -0.3646 | 0.12123 | -0.0386 | -3.0075
-11 | -0.3519 | 0.11473 | -0.0406 | -3.0672
-10.5 | -0.3669 | 0.10006 | -0.0474 | -3.6668
-10 | -0.3639 | 0.09218 | -0.0508 | -3.9477
-9.5 | -0.3714 | 0.08169 | -0.0563 | -4.5465
-9 | -0.3889 | 0.06877 | -0.0643 | -5.6551
-8.5 | -0.4192 | 0.05255 | -0.0777 | -7.9772
-8 | -0.4499 | 0.04109 | -0.0872 | -10.9491
-7.5 | -0.4753 | 0.03321 | -0.088 | -14.312
-7 | -0.4838 | 0.02671 | -0.0835 | -18.1131
-6.5 | -0.4632 | 0.02099 | -0.0789 | -22.0677
-6 | -0.4195 | 0.01773 | -0.0753 | -23.6605
-5.5 | -0.3669 | 0.0153 | -0.072 | -23.9804
-5 | -0.3132 | 0.01358 | -0.0688 | -23.0633
-4.5 | -0.2545 | 0.01247 | -0.0665 | -20.409
-4 | -0.1949 | 0.01155 | -0.0645 | -16.8745
-3.5 | -0.1331 | 0.01078 | -0.063 | -12.3469
-3 | -0.0722 | 0.01004 | -0.0616 | -7.1912
-2.5 | -0.0222 | 0.00838 | -0.0593 | -2.6492
-2 | 0.0403 | 0.00801 | -0.0584 | 5.0312
-1.5 | 0.106 | 0.00784 | -0.058 | 13.5204
-1 | 0.1706 | 0.00773 | -0.0574 | 22.0699
-0.5 | 0.2367 | 0.00763 | -0.0572 | 31.0223
0 | 0.3026 | 0.00761 | -0.0571 | 39.7635
0.5 | 0.3684 | 0.00756 | -0.0569 | 48.7302
1 | 0.4337 | 0.00757 | -0.0566 | 57.2919
1.5 | 0.4989 | 0.00755 | -0.0562 | 66.0795
2.5 | 0.6281 | 0.00763 | -0.0548 | 82.3198
3 | 0.6916 | 0.00769 | -0.0537 | 89.935
3.5 | 0.7561 | 0.00781 | -0.0525 | 96.8118
4 | 0.8283 | 0.00803 | -0.0529 | 103.1507
4.5 | 0.911 | 0.00833 | -0.0555 | 109.3637
5 | 1.0005 | 0.00876 | -0.0594 | 114.2123
5.5 | 1.0905 | 0.00934 | -0.0634 | 116.7559
6 | 1.1199 | 0.01004 | -0.0557 | 111.5438
7 | 1.122 | 0.0138 | -0.034 | 81.3043
7.5 | 1.1333 | 0.01683 | -0.028 | 67.3381
8 | 1.1482 | 0.02034 | -0.0237 | 56.4503
8.5 | 1.1663 | 0.02391 | -0.02 | 48.7788
9 | 1.1854 | 0.02754 | -0.0166 | 43.0428
9.5 | 1.2002 | 0.03157 | -0.0133 | 38.0171
10 | 1.211 | 0.036 | -0.0101 | 33.6389
10.5 | 1.217 | 0.04107 | -0.0072 | 29.6323
11 | 1.2204 | 0.04667 | -0.0048 | 26.1496
11.5 | 1.2209 | 0.05283 | -0.003 | 23.11
12 | 1.2179 | 0.05962 | -0.0017 | 20.4277
12.5 | 1.212 | 0.06696 | -0.0011 | 18.1004
13 | 1.2009 | 0.07515 | -0.0013 | 15.98
13.5 | 1.1882 | 0.08385 | -0.0021 | 14.1705
14 | 1.171 | 0.09347 | -0.0039 | 12.5281
14.5 | 1.1491 | 0.10423 | -0.0073 | 11.0247
15 | 1.1241 | 0.11599 | -0.0121 | 9.6914
15.5 | 1.0991 | 0.12855 | -0.0183 | 8.55
16 | 1.0747 | 0.14168 | -0.0256 | 7.5854
16.5 | 1.0503 | 0.15574 | -0.0342 | 6.7439

## 41. Re 1M Mach 0.00 (1)
BIGFOIL.COM POLAR EXPORT
GA 35A315
GA 35A315 |  |  |  | Cl Max: | 1.517 | at alpha= | 14 | deg
JavaFoil+Calcfoil stall+Eppler ext transition |  |  |  | L/D Max: | 125.778 | at alpha= | 6.5 | deg
Re: | 1000000 |  |  | Cd Min: | 0.00709 | at alpha= | 1.5 | deg
Mach: | 0 |  |  | Cl=0 at alpha= | -2.3361 | deg
|  |  |  | @ Cl=0.1, Cd= | 0.0072326
|  |  |  | @ Cl=0.4, Cd= | 0.0071394
|  |  |  | @ Cl=0.6, Cd= | 0.0072965
alpha (deg) | Cl | Cd | Cm | Cl/Cd
-14.5 | -0.717 | 0.1094 | -0.01 | -6.55
-14 | -0.719 | 0.10176 | -0.01 | -7.067
-13.5 | -0.719 | 0.09717 | -0.01 | -7.402
-13 | -0.717 | 0.09122 | -0.011 | -7.857
-12.5 | -0.711 | 0.08573 | -0.012 | -8.298
-12 | -0.703 | 0.08073 | -0.012 | -8.703
-11.5 | -0.691 | 0.07627 | -0.013 | -9.059
-11 | -0.678 | 0.06962 | -0.015 | -9.732
-10.5 | -0.66 | 0.06499 | -0.016 | -10.16
-10 | -0.64 | 0.06043 | -0.018 | -10.583
-9.5 | -0.744 | 0.01488 | -0.032 | -50.019
-9 | -0.713 | 0.01368 | -0.033 | -52.135
-8.5 | -0.674 | 0.01317 | -0.034 | -51.171
-8 | -0.631 | 0.01262 | -0.035 | -50.032
-7.5 | -0.585 | 0.01252 | -0.035 | -46.742
-7 | -0.537 | 0.01208 | -0.036 | -44.417
-6.5 | -0.485 | 0.01165 | -0.037 | -41.672
-6 | -0.432 | 0.01124 | -0.038 | -38.42
-5.5 | -0.376 | 0.01101 | -0.039 | -34.187
-5 | -0.319 | 0.01074 | -0.04 | -29.737
-4.5 | -0.261 | 0.0104 | -0.041 | -25.111
-4 | -0.202 | 0.0102 | -0.042 | -19.801
-3.5 | -0.142 | 0.00991 | -0.043 | -14.312
-3 | -0.081 | 0.00752 | -0.044 | -10.811
-2.5 | -0.02 | 0.0073 | -0.045 | -2.786
-2 | 0.041 | 0.00731 | -0.046 | 5.59
-1.5 | 0.102 | 0.00723 | -0.047 | 14.148
-1 | 0.164 | 0.00728 | -0.048 | 22.478
-0.5 | 0.225 | 0.00737 | -0.049 | 30.531
0 | 0.288 | 0.00733 | -0.05 | 39.352
0.5 | 0.35 | 0.00722 | -0.051 | 48.495
1 | 0.412 | 0.00712 | -0.052 | 57.862
1.5 | 0.474 | 0.00709 | -0.053 | 66.795
2 | 0.536 | 0.00716 | -0.054 | 74.842
2.5 | 0.597 | 0.00729 | -0.055 | 81.977
3 | 0.657 | 0.00742 | -0.056 | 88.614
3.5 | 0.718 | 0.00752 | -0.056 | 95.592
4 | 0.779 | 0.00743 | -0.057 | 104.895
4.5 | 0.84 | 0.0076 | -0.058 | 110.456
5 | 0.9 | 0.00782 | -0.059 | 115.187
5.5 | 0.96 | 0.00813 | -0.06 | 118.001
6 | 1.018 | 0.00843 | -0.061 | 120.741
6.5 | 1.075 | 0.00855 | -0.062 | 125.778
7 | 1.13 | 0.009 | -0.063 | 125.646
7.5 | 1.184 | 0.0096 | -0.064 | 123.313
8 | 1.236 | 0.01588 | -0.065 | 77.798
8.5 | 1.256 | 0.01784 | -0.064 | 70.362
9 | 1.297 | 0.01884 | -0.065 | 68.857
9.5 | 1.336 | 0.01982 | -0.066 | 67.417
10 | 1.372 | 0.02096 | -0.066 | 65.459
10.5 | 1.403 | 0.02225 | -0.067 | 63.056
11 | 1.431 | 0.02344 | -0.067 | 61.059
11.5 | 1.455 | 0.02524 | -0.068 | 57.666
12 | 1.476 | 0.02706 | -0.069 | 54.537
12.5 | 1.492 | 0.02892 | -0.069 | 51.574
13 | 1.504 | 0.03086 | -0.07 | 48.755
13.5 | 1.513 | 0.03283 | -0.07 | 46.091
14 | 1.517 | 0.03525 | -0.071 | 43.034
14.5 | 1.517 | 0.03768 | -0.071 | 40.265
15 | 1.512 | 0.04114 | -0.071 | 36.743
15.5 | 1.503 | 0.04424 | -0.072 | 33.98
16 | 1.488 | 0.04875 | -0.072 | 30.53
16.5 | 1.46 | 0.05389 | -0.072 | 27.083
17 | 1.426 | 0.0599 | -0.072 | 23.806
17.5 | 1.378 | 0.07036 | -0.071 | 19.587
18 | 1.287 | 0.104 | -0.064 | 12.373
18.5 | 1.22 | 0.13118 | -0.057 | 9.3
19 | 1.165 | 0.15446 | -0.049 | 7.542

## 42. Re 1M Mach 0.00 (2)
BIGFOIL.COM POLAR EXPORT
GA 35A315
GA 35A315 |  |  |  | Cl Max: | 1.4335 | at alpha= | 16 | deg
XFOIL ncrit=9 |  |  |  | L/D Max: | 128.821 | at alpha= | 5.5 | deg
Re: | 1000000 |  |  | Cd Min: | 0.20553 | at alpha= | -18 | deg
Mach: | 0 |  |  | Cl=0 at alpha= | -2.2966 | deg
|  |  |  | @ Cl=0.1, Cd= | 0.0065442
|  |  |  | @ Cl=0.4, Cd= | 0.0060881
|  |  |  | @ Cl=0.6, Cd= | 0.0061394
alpha (deg) | Cl | Cd | Cm | Cl/Cd
-18 | -0.5672 | 0.20553 | 0.015 | -2.7597
-17.5 | -0.5512 | 0.199 | 0.0112 | -2.7698
-17 | -0.5435 | 0.18801 | 0.0047 | -2.8908
-16.5 | -0.5338 | 0.1792 | 0.0006 | -2.9788
-16 | -0.5173 | 0.17376 | -0.0018 | -2.9771
-15.5 | -0.5021 | 0.16788 | -0.0047 | -2.9908
-15 | -0.4886 | 0.16133 | -0.0079 | -3.0286
-14.5 | -0.4794 | 0.15331 | -0.0117 | -3.127
-14 | -0.8903 | 0.04954 | -0.0653 | -17.9713
-13.5 | -0.917 | 0.04015 | -0.0701 | -22.8394
-13 | -0.9258 | 0.03438 | -0.0707 | -26.9284
-12.5 | -0.9252 | 0.03043 | -0.0685 | -30.4042
-12 | -0.9192 | 0.02752 | -0.0641 | -33.4012
-11.5 | -0.8767 | 0.0247 | -0.0653 | -35.4939
-11 | -0.8475 | 0.02297 | -0.0621 | -36.896
-10.5 | -0.8105 | 0.02142 | -0.06 | -37.8385
-10 | -0.7765 | 0.01879 | -0.0578 | -41.3252
-9.5 | -0.7336 | 0.01738 | -0.0565 | -42.2094
-9 | -0.6873 | 0.01632 | -0.0555 | -42.114
-8 | -0.5907 | 0.01441 | -0.0538 | -40.9924
-7.5 | -0.544 | 0.01319 | -0.0528 | -41.2434
-7 | -0.4928 | 0.01255 | -0.0523 | -39.2669
-6.5 | -0.44 | 0.01201 | -0.052 | -36.6361
-6 | -0.3894 | 0.0112 | -0.0514 | -34.7679
-5.5 | -0.3364 | 0.01068 | -0.051 | -31.4981
-5 | -0.2823 | 0.01023 | -0.0509 | -27.5953
-4.5 | -0.2289 | 0.00976 | -0.0506 | -23.4529
-4 | -0.1746 | 0.00928 | -0.0505 | -18.8147
-3.5 | -0.1226 | 0.00864 | -0.0501 | -14.1898
-3 | -0.0744 | 0.00748 | -0.0494 | -9.9465
-2.5 | -0.0227 | 0.00692 | -0.0489 | -3.2803
-2 | 0.0331 | 0.00671 | -0.049 | 4.9329
-1.5 | 0.0885 | 0.00659 | -0.049 | 13.4294
-1 | 0.1438 | 0.00637 | -0.049 | 22.5746
-0.5 | 0.1992 | 0.00629 | -0.049 | 31.6693
0 | 0.2553 | 0.00619 | -0.0491 | 41.2439
0.5 | 0.311 | 0.00615 | -0.0491 | 50.5691
1 | 0.367 | 0.0061 | -0.0492 | 60.1639
1.5 | 0.4224 | 0.00608 | -0.0492 | 69.4737
2 | 0.4779 | 0.00606 | -0.0491 | 78.8614
2.5 | 0.5323 | 0.00609 | -0.0488 | 87.4056
3.5 | 0.6419 | 0.00617 | -0.0482 | 104.0357
4 | 0.7024 | 0.00632 | -0.0493 | 111.1392
4.5 | 0.7673 | 0.00652 | -0.0515 | 117.684
5 | 0.8366 | 0.00677 | -0.0547 | 123.5746
5.5 | 0.9069 | 0.00704 | -0.0583 | 128.821
6.5 | 1.0267 | 0.00813 | -0.0617 | 126.2854
7 | 1.0544 | 0.00917 | -0.0569 | 114.9836
7.5 | 1.0781 | 0.01046 | -0.0515 | 103.0688
8 | 1.1077 | 0.01162 | -0.0474 | 95.327
8.5 | 1.1427 | 0.01261 | -0.0444 | 90.6186
9 | 1.1766 | 0.01359 | -0.0413 | 86.5784
9.5 | 1.206 | 0.01465 | -0.0377 | 82.3208
10 | 1.2359 | 0.01586 | -0.0345 | 77.9256
10.5 | 1.2619 | 0.01744 | -0.0315 | 72.3567
11 | 1.2864 | 0.01932 | -0.0287 | 66.5839
11.5 | 1.3094 | 0.02148 | -0.0263 | 60.959
12 | 1.3307 | 0.02393 | -0.0242 | 55.608
12.5 | 1.351 | 0.02656 | -0.0222 | 50.866
13 | 1.3674 | 0.02958 | -0.0203 | 46.2272
13.5 | 1.3865 | 0.03246 | -0.0188 | 42.7141
14 | 1.3991 | 0.03594 | -0.0171 | 38.9288
14.5 | 1.4065 | 0.04004 | -0.0156 | 35.1274
15 | 1.4184 | 0.04389 | -0.0145 | 32.3172
15.5 | 1.4275 | 0.04821 | -0.0137 | 29.61
16 | 1.4335 | 0.05299 | -0.0132 | 27.0523
16.5 | 1.4312 | 0.05893 | -0.013 | 24.2864
17 | 1.4184 | 0.06633 | -0.0132 | 21.384
17.5 | 1.4191 | 0.0724 | -0.0138 | 19.6008
18 | 1.4148 | 0.07926 | -0.0148 | 17.8501
18.5 | 1.4078 | 0.08673 | -0.0163 | 16.232
19 | 1.3976 | 0.09479 | -0.0183 | 14.7442
19.5 | 1.3851 | 0.10347 | -0.0209 | 13.3865
20 | 1.3712 | 0.11254 | -0.024 | 12.1841

## 43. Re 1M Mach 0.10 (1)
BIGFOIL.COM POLAR EXPORT
GA 35A315
GA 35A315 |  |  |  | Cl Max: | 1.505 | at alpha= | 14 | deg
JavaFoil+Calcfoil stall+Eppler ext transition |  |  |  | L/D Max: | 125.461 | at alpha= | 6.5 | deg
Re: | 1000000 |  |  | Cd Min: | 0.00711 | at alpha= | 1 | deg
Mach: | 0.1 |  |  | Cl=0 at alpha= | -2.3361 | deg
|  |  |  | @ Cl=0.1, Cd= | 0.0073171
|  |  |  | @ Cl=0.4, Cd= | 0.0071552
|  |  |  | @ Cl=0.6, Cd= | 0.00728
alpha (deg) | Cl | Cd | Cm | Cl/Cd
-14.5 | -0.693 | 0.10889 | -0.009 | -6.36
-14 | -0.698 | 0.10255 | -0.01 | -6.811
-13.5 | -0.702 | 0.09783 | -0.01 | -7.171
-13 | -0.702 | 0.09113 | -0.011 | -7.698
-12.5 | -0.699 | 0.08619 | -0.011 | -8.107
-12 | -0.693 | 0.08151 | -0.012 | -8.499
-11.5 | -0.683 | 0.07673 | -0.013 | -8.899
-11 | -0.67 | 0.07038 | -0.014 | -9.52
-10.5 | -0.655 | 0.06618 | -0.016 | -9.894
-10 | -0.635 | 0.06149 | -0.017 | -10.335
-9.5 | -0.732 | 0.01527 | -0.031 | -47.964
-9 | -0.712 | 0.01375 | -0.033 | -51.797
-8.5 | -0.674 | 0.01324 | -0.034 | -50.894
-8 | -0.632 | 0.01271 | -0.035 | -49.751
-7.5 | -0.587 | 0.01265 | -0.036 | -46.383
-7 | -0.538 | 0.01211 | -0.037 | -44.422
-6.5 | -0.487 | 0.01173 | -0.038 | -41.521
-6 | -0.433 | 0.01135 | -0.038 | -38.194
-5.5 | -0.378 | 0.01105 | -0.039 | -34.222
-5 | -0.321 | 0.01071 | -0.04 | -29.958
-4.5 | -0.262 | 0.01046 | -0.041 | -25.082
-4 | -0.203 | 0.01015 | -0.042 | -20
-3.5 | -0.143 | 0.00991 | -0.043 | -14.383
-3 | -0.082 | 0.00754 | -0.044 | -10.835
-2.5 | -0.02 | 0.00731 | -0.045 | -2.798
-2 | 0.041 | 0.00726 | -0.046 | 5.651
-1.5 | 0.103 | 0.00732 | -0.047 | 14.05
-1 | 0.164 | 0.00725 | -0.048 | 22.672
-0.5 | 0.226 | 0.00739 | -0.049 | 30.608
0 | 0.29 | 0.00737 | -0.05 | 39.331
0.5 | 0.352 | 0.00731 | -0.051 | 48.194
1 | 0.414 | 0.00711 | -0.052 | 58.229
1.5 | 0.476 | 0.00718 | -0.053 | 66.311
2 | 0.538 | 0.00714 | -0.054 | 75.348
2.5 | 0.6 | 0.00728 | -0.055 | 82.505
3 | 0.661 | 0.0074 | -0.056 | 89.258
3.5 | 0.722 | 0.00756 | -0.057 | 95.452
4 | 0.783 | 0.00751 | -0.058 | 104.231
4.5 | 0.844 | 0.00772 | -0.059 | 109.305
5 | 0.905 | 0.00788 | -0.06 | 114.84
5.5 | 0.965 | 0.00818 | -0.061 | 117.85
6 | 1.023 | 0.00846 | -0.061 | 120.972
6.5 | 1.08 | 0.00861 | -0.062 | 125.461
7 | 1.136 | 0.00908 | -0.063 | 125.067
7.5 | 1.189 | 0.0097 | -0.064 | 122.627
8 | 1.215 | 0.01694 | -0.064 | 71.715
8.5 | 1.259 | 0.01804 | -0.064 | 69.822
9 | 1.301 | 0.01906 | -0.065 | 68.244
9.5 | 1.339 | 0.02008 | -0.066 | 66.703
10 | 1.374 | 0.02102 | -0.067 | 65.355
10.5 | 1.405 | 0.02265 | -0.067 | 62.005
11 | 1.431 | 0.02412 | -0.068 | 59.348
11.5 | 1.454 | 0.02567 | -0.068 | 56.664
12 | 1.473 | 0.02754 | -0.069 | 53.481
12.5 | 1.487 | 0.02943 | -0.069 | 50.534
13 | 1.498 | 0.03145 | -0.07 | 47.619
13.5 | 1.504 | 0.03343 | -0.07 | 44.987
14 | 1.505 | 0.03607 | -0.071 | 41.713
14.5 | 1.502 | 0.03882 | -0.071 | 38.68
15 | 1.492 | 0.04234 | -0.072 | 35.248
15.5 | 1.48 | 0.04569 | -0.072 | 32.389
16 | 1.459 | 0.05088 | -0.072 | 28.675
16.5 | 1.424 | 0.05729 | -0.072 | 24.853
17 | 1.368 | 0.06969 | -0.07 | 19.634
17.5 | 1.267 | 0.10615 | -0.062 | 11.938
18 | 1.208 | 0.12738 | -0.056 | 9.484
18.5 | 1.148 | 0.15149 | -0.047 | 7.578
19 | 1.116 | 0.1577 | -0.049 | 7.076

## 44. Re 1M Mach 0.10 (2)
BIGFOIL.COM POLAR EXPORT
GA 35A315
GA 35A315 |  |  |  | Cl Max: | 1.4238 | at alpha= | 16 | deg
XFOIL ncrit=9 |  |  |  | L/D Max: | 128.814 | at alpha= | 5.5 | deg
Re: | 1000000 |  |  | Cd Min: | 0.18882 | at alpha= | -17 | deg
Mach: | 0.1 |  |  | Cl=0 at alpha= | -2.2973 | deg
|  |  |  | @ Cl=0.1, Cd= | 0.0065672
|  |  |  | @ Cl=0.4, Cd= | 0.00612
|  |  |  | @ Cl=0.6, Cd= | 0.0061337
alpha (deg) | Cl | Cd | Cm | Cl/Cd
-17 | -0.5428 | 0.18882 | 0.0048 | -2.8747
-16.5 | -0.5327 | 0.18001 | 0.0006 | -2.9593
-16 | -0.5159 | 0.17455 | -0.0018 | -2.9556
-15.5 | -0.5005 | 0.16864 | -0.0047 | -2.9679
-15 | -0.4867 | 0.16209 | -0.0079 | -3.0027
-14.5 | -0.4771 | 0.15408 | -0.0117 | -3.0964
-13.5 | -0.832 | 0.05228 | -0.0644 | -15.9143
-13 | -0.8736 | 0.04054 | -0.0711 | -21.5491
-12.5 | -0.8904 | 0.034 | -0.0716 | -26.1882
-12 | -0.8954 | 0.02979 | -0.0684 | -30.0571
-11.5 | -0.8692 | 0.02624 | -0.0678 | -33.125
-11 | -0.8452 | 0.02408 | -0.0641 | -35.0997
-10.5 | -0.8112 | 0.02218 | -0.0617 | -36.5735
-10 | -0.7763 | 0.0197 | -0.0594 | -39.4061
-9.5 | -0.7358 | 0.01785 | -0.0578 | -41.2213
-9 | -0.6898 | 0.01669 | -0.0567 | -41.3301
-8.5 | -0.6425 | 0.0156 | -0.0556 | -41.1859
-8 | -0.5936 | 0.01461 | -0.0547 | -40.6297
-7.5 | -0.5463 | 0.0134 | -0.0536 | -40.7687
-7 | -0.4954 | 0.01267 | -0.053 | -39.1002
-6.5 | -0.4425 | 0.01209 | -0.0526 | -36.6005
-6 | -0.3915 | 0.01127 | -0.0519 | -34.7382
-5.5 | -0.3378 | 0.01081 | -0.0516 | -31.2488
-5 | -0.2839 | 0.01026 | -0.0513 | -27.6706
-4.5 | -0.23 | 0.00981 | -0.051 | -23.4455
-4 | -0.1755 | 0.00932 | -0.0509 | -18.8305
-3.5 | -0.1228 | 0.00871 | -0.0505 | -14.0987
-3 | -0.0743 | 0.00756 | -0.0497 | -9.828
-2.5 | -0.0227 | 0.00694 | -0.0492 | -3.2709
-2 | 0.0333 | 0.00673 | -0.0493 | 4.948
-1.5 | 0.0892 | 0.00661 | -0.0493 | 13.4947
-1 | 0.1447 | 0.00639 | -0.0493 | 22.6448
-0.5 | 0.2004 | 0.00632 | -0.0492 | 31.7089
0 | 0.2569 | 0.00621 | -0.0494 | 41.3688
0.5 | 0.3129 | 0.00619 | -0.0494 | 50.5493
1 | 0.3693 | 0.00612 | -0.0495 | 60.3431
1.5 | 0.425 | 0.00612 | -0.0494 | 69.4444
2 | 0.4808 | 0.00608 | -0.0494 | 79.0789
2.5 | 0.5356 | 0.00612 | -0.049 | 87.5163
3 | 0.5905 | 0.00612 | -0.0487 | 96.4869
3.5 | 0.6459 | 0.0062 | -0.0485 | 104.1774
4 | 0.7063 | 0.00635 | -0.0494 | 111.2283
4.5 | 0.7715 | 0.00656 | -0.0515 | 117.6067
5 | 0.8413 | 0.00679 | -0.0548 | 123.9028
5.5 | 0.912 | 0.00708 | -0.0584 | 128.8136
6.5 | 1.0314 | 0.00822 | -0.0614 | 125.4745
7 | 1.0584 | 0.0093 | -0.0564 | 113.8065
7.5 | 1.082 | 0.01058 | -0.0509 | 102.2684
8 | 1.1117 | 0.01176 | -0.0468 | 94.5323
8.5 | 1.1461 | 0.01277 | -0.0436 | 89.7494
9 | 1.1786 | 0.01377 | -0.0402 | 85.5919
9.5 | 1.2077 | 0.0149 | -0.0365 | 81.0537
10 | 1.2373 | 0.01619 | -0.0334 | 76.4237
10.5 | 1.2633 | 0.01787 | -0.0304 | 70.6939
11 | 1.2864 | 0.01993 | -0.0276 | 64.5459
11.5 | 1.309 | 0.02222 | -0.0252 | 58.9109
12 | 1.3293 | 0.02484 | -0.023 | 53.5145
12.5 | 1.3496 | 0.02755 | -0.0211 | 48.9873
13 | 1.366 | 0.03065 | -0.0192 | 44.5677
13.5 | 1.3835 | 0.03373 | -0.0176 | 41.0169
14 | 1.3932 | 0.03756 | -0.0159 | 37.0927
14.5 | 1.4018 | 0.04167 | -0.0144 | 33.6405
15 | 1.4121 | 0.04582 | -0.0135 | 30.8184
15.5 | 1.42 | 0.05038 | -0.0127 | 28.1858
16 | 1.4238 | 0.05557 | -0.0123 | 25.6217
16.5 | 1.4179 | 0.06206 | -0.0123 | 22.8472
17 | 1.4071 | 0.06943 | -0.0127 | 20.2665
17.5 | 1.4053 | 0.07594 | -0.0135 | 18.5054
18 | 1.3991 | 0.08325 | -0.0148 | 16.806
18.5 | 1.39 | 0.09115 | -0.0165 | 15.2496
19 | 1.3784 | 0.09961 | -0.0188 | 13.838
19.5 | 1.3649 | 0.10863 | -0.0217 | 12.5647
20 | 1.3501 | 0.11803 | -0.0251 | 11.4386

## 45. Re 1M Mach 0.25 (1)
BIGFOIL.COM POLAR EXPORT
GA 35A315
GA 35A315 |  |  |  | Cl Max: | 1.444 | at alpha= | 12 | deg
JavaFoil+Calcfoil stall+Eppler ext transition |  |  |  | L/D Max: | 124.76 | at alpha= | 6.5 | deg
Re: | 1000000 |  |  | Cd Min: | 0.00725 | at alpha= | 1.5 | deg
Mach: | 0.25 |  |  | Cl=0 at alpha= | -2.3333 | deg
|  |  |  | @ Cl=0.1, Cd= | 0.0073238
|  |  |  | @ Cl=0.4, Cd= | 0.0074547
|  |  |  | @ Cl=0.6, Cd= | 0.0074014
alpha (deg) | Cl | Cd | Cm | Cl/Cd
-13 | -0.57 | 0.09795 | -0.011 | -5.816
-12.5 | -0.59 | 0.09163 | -0.011 | -6.441
-12 | -0.605 | 0.08539 | -0.011 | -7.083
-11.5 | -0.614 | 0.08133 | -0.012 | -7.547
-11 | -0.617 | 0.07498 | -0.013 | -8.224
-10.5 | -0.614 | 0.0696 | -0.014 | -8.818
-10 | -0.605 | 0.06542 | -0.015 | -9.253
-9.5 | -0.591 | 0.0612 | -0.016 | -9.656
-9 | -0.573 | 0.05612 | -0.018 | -10.211
-8.5 | -0.615 | 0.0231 | -0.031 | -26.623
-8 | -0.634 | 0.01323 | -0.036 | -47.876
-7.5 | -0.592 | 0.01308 | -0.037 | -45.244
-7 | -0.546 | 0.01246 | -0.038 | -43.768
-6.5 | -0.496 | 0.01206 | -0.039 | -41.082
-6 | -0.442 | 0.01165 | -0.04 | -37.972
-5.5 | -0.387 | 0.0113 | -0.04 | -34.212
-5 | -0.329 | 0.01095 | -0.041 | -30.017
-4.5 | -0.269 | 0.01073 | -0.042 | -25.065
-4 | -0.208 | 0.01038 | -0.043 | -20.058
-3.5 | -0.146 | 0.0101 | -0.044 | -14.495
-3 | -0.084 | 0.00765 | -0.045 | -10.973
-2.5 | -0.021 | 0.00737 | -0.046 | -2.849
-2 | 0.042 | 0.00736 | -0.047 | 5.728
-1.5 | 0.106 | 0.00732 | -0.048 | 14.421
-1 | 0.169 | 0.00735 | -0.049 | 22.975
-0.5 | 0.232 | 0.00747 | -0.05 | 31.097
0 | 0.298 | 0.00734 | -0.051 | 40.611
0.5 | 0.362 | 0.00733 | -0.052 | 49.386
1 | 0.426 | 0.00754 | -0.053 | 56.41
1.5 | 0.489 | 0.00725 | -0.054 | 67.551
2 | 0.553 | 0.00735 | -0.055 | 75.314
2.5 | 0.617 | 0.00742 | -0.056 | 83.153
3 | 0.679 | 0.00756 | -0.057 | 89.765
3.5 | 0.742 | 0.00777 | -0.058 | 95.465
4 | 0.804 | 0.00773 | -0.059 | 104.095
4.5 | 0.867 | 0.0079 | -0.06 | 109.778
5 | 0.929 | 0.00808 | -0.061 | 114.945
5.5 | 0.99 | 0.00843 | -0.062 | 117.531
6 | 1.05 | 0.00874 | -0.063 | 120.159
6.5 | 1.108 | 0.00888 | -0.064 | 124.76
7 | 1.164 | 0.00948 | -0.065 | 122.817
7.5 | 1.218 | 0.01383 | -0.066 | 88.042
8 | 1.237 | 0.01797 | -0.065 | 68.862
8.5 | 1.28 | 0.01922 | -0.066 | 66.587
9 | 1.318 | 0.02037 | -0.067 | 64.714
9.5 | 1.353 | 0.02165 | -0.067 | 62.466
10 | 1.382 | 0.02284 | -0.068 | 60.51
10.5 | 1.406 | 0.0244 | -0.069 | 57.625
11 | 1.425 | 0.02635 | -0.069 | 54.086
11.5 | 1.437 | 0.02845 | -0.07 | 50.515
12 | 1.444 | 0.03056 | -0.07 | 47.245
12.5 | 1.444 | 0.0329 | -0.071 | 43.885
13 | 1.436 | 0.03535 | -0.071 | 40.617
13.5 | 1.42 | 0.03843 | -0.072 | 36.967
14 | 1.398 | 0.04187 | -0.072 | 33.378
14.5 | 1.365 | 0.04627 | -0.072 | 29.493
15 | 1.304 | 0.05778 | -0.07 | 22.572
15.5 | 1.127 | 0.12067 | -0.036 | 9.338
16 | 1.087 | 0.12926 | -0.034 | 8.412
16.5 | 1.03 | 0.13643 | -0.031 | 7.546
17 | 0.965 | 0.14421 | -0.031 | 6.694

## 46. Re 1M Mach 0.25 (2)
BIGFOIL.COM POLAR EXPORT
GA 35A315
GA 35A315 |  |  |  | Cl Max: | 1.3717 | at alpha= | 15 | deg
XFOIL ncrit=9 |  |  |  | L/D Max: | 128.673 | at alpha= | 5.5 | deg
Re: | 1000000 |  |  | Cd Min: | 0.17259 | at alpha= | -15.5 | deg
Mach: | 0.25 |  |  | Cl=0 at alpha= | -2.3016 | deg
|  |  |  | @ Cl=0.1, Cd= | 0.006678
|  |  |  | @ Cl=0.4, Cd= | 0.0062468
|  |  |  | @ Cl=0.6, Cd= | 0.0062654
alpha (deg) | Cl | Cd | Cm | Cl/Cd
-15.5 | -0.4931 | 0.17259 | -0.0045 | -2.8571
-15 | -0.4782 | 0.1659 | -0.0079 | -2.8825
-14.5 | -0.4738 | 0.15473 | -0.014 | -3.0621
-14 | -0.469 | 0.14433 | -0.0188 | -3.2495
-13.5 | -0.4603 | 0.13755 | -0.0212 | -3.3464
-13 | -0.4487 | 0.13097 | -0.0241 | -3.426
-12 | -0.6409 | 0.06562 | -0.0565 | -9.7668
-11.5 | -0.6915 | 0.04878 | -0.0704 | -14.1759
-11 | -0.7335 | 0.03742 | -0.077 | -19.6018
-10.5 | -0.7612 | 0.03075 | -0.0739 | -24.7545
-10 | -0.7578 | 0.02618 | -0.0694 | -28.9458
-9.5 | -0.7359 | 0.02208 | -0.066 | -33.3288
-9 | -0.6987 | 0.01945 | -0.0636 | -35.9229
-8.5 | -0.6535 | 0.01771 | -0.0618 | -36.9001
-8 | -0.6061 | 0.01617 | -0.0601 | -37.483
-7.5 | -0.5563 | 0.01489 | -0.0587 | -37.3606
-7 | -0.5082 | 0.01346 | -0.0571 | -37.7563
-6.5 | -0.455 | 0.0127 | -0.0562 | -35.8268
-6 | -0.402 | 0.01182 | -0.0552 | -34.0102
-5.5 | -0.3477 | 0.01114 | -0.0544 | -31.2118
-5 | -0.2927 | 0.01052 | -0.0538 | -27.8232
-4.5 | -0.2365 | 0.01003 | -0.0534 | -23.5793
-4 | -0.1803 | 0.00958 | -0.053 | -18.8205
-3.5 | -0.1247 | 0.00901 | -0.0527 | -13.8402
-3 | -0.0741 | 0.00798 | -0.0518 | -9.2857
-2.5 | -0.0227 | 0.00706 | -0.051 | -3.2153
-2 | 0.0345 | 0.00686 | -0.0509 | 5.0292
-1.5 | 0.0926 | 0.0067 | -0.0509 | 13.8209
-1 | 0.1497 | 0.00653 | -0.0508 | 22.925
-0.5 | 0.2077 | 0.00642 | -0.0508 | 32.352
0 | 0.2657 | 0.00634 | -0.0509 | 41.9085
0.5 | 0.3237 | 0.00629 | -0.0509 | 51.4626
1 | 0.3817 | 0.00625 | -0.0509 | 61.072
1.5 | 0.4395 | 0.00624 | -0.0509 | 70.4327
2 | 0.4971 | 0.00622 | -0.0508 | 79.9196
3 | 0.6103 | 0.00627 | -0.05 | 97.3365
3.5 | 0.667 | 0.00635 | -0.0496 | 105.0394
4 | 0.7274 | 0.0065 | -0.0499 | 111.9077
4.5 | 0.7952 | 0.0067 | -0.052 | 118.6866
5 | 0.8666 | 0.00697 | -0.055 | 124.3329
5.5 | 0.9406 | 0.00731 | -0.0587 | 128.6731
6.5 | 1.0569 | 0.0087 | -0.06 | 121.4828
7 | 1.0779 | 0.00998 | -0.0534 | 108.006
7.5 | 1.1005 | 0.01134 | -0.0473 | 97.0459
8 | 1.1302 | 0.01256 | -0.0428 | 89.9841
8.5 | 1.1585 | 0.0137 | -0.0381 | 84.562
9 | 1.1879 | 0.01499 | -0.0341 | 79.2462
9.5 | 1.2167 | 0.01656 | -0.0307 | 73.4722
10 | 1.2435 | 0.01848 | -0.0277 | 67.289
10.5 | 1.2661 | 0.02091 | -0.0248 | 60.55
11 | 1.2868 | 0.02367 | -0.0222 | 54.3642
11.5 | 1.3059 | 0.02667 | -0.0198 | 48.9651
12 | 1.3234 | 0.02988 | -0.0176 | 44.2905
12.5 | 1.3358 | 0.03361 | -0.0153 | 39.7441
13 | 1.3513 | 0.03717 | -0.0135 | 36.3546
13.5 | 1.361 | 0.04142 | -0.0118 | 32.8585
14 | 1.3626 | 0.04667 | -0.0104 | 29.1965
14.5 | 1.3692 | 0.05168 | -0.0095 | 26.4938
15 | 1.3717 | 0.05734 | -0.0089 | 23.9222
15.5 | 1.3709 | 0.06355 | -0.0088 | 21.572
16 | 1.3658 | 0.07053 | -0.0092 | 19.3648
16.5 | 1.3501 | 0.07902 | -0.0103 | 17.0855
17 | 1.3357 | 0.08772 | -0.012 | 15.2269
17.5 | 1.3248 | 0.09622 | -0.014 | 13.7684
18 | 1.3112 | 0.10542 | -0.0167 | 12.4379
18.5 | 1.2955 | 0.11514 | -0.0201 | 11.2515
19 | 1.2792 | 0.12533 | -0.0243 | 10.2067
19.5 | 1.2629 | 0.13585 | -0.0292 | 9.2963
20 | 1.2467 | 0.14666 | -0.0347 | 8.5006

## 47. Re 1M Mach 0.50 (1)
BIGFOIL.COM POLAR EXPORT
GA 35A315
GA 35A315 |  |  |  | Cl Max: | 1.306 | at alpha= | 8.5 | deg
JavaFoil+Calcfoil stall+Eppler ext transition |  |  |  | L/D Max: | 115.268 | at alpha= | 6 | deg
Re: | 1000000 |  |  | Cd Min: | 0.00765 | at alpha= | -1.5 | deg
Mach: | 0.5 |  |  | Cl=0 at alpha= | -2.3357 | deg
|  |  |  | @ Cl=0.1, Cd= | 0.0076627
|  |  |  | @ Cl=0.4, Cd= | 0.0079054
|  |  |  | @ Cl=0.6, Cd= | 0.0079539
alpha (deg) | Cl | Cd | Cm | Cl/Cd
-20 | -0.991 | 0.19943 | -0.01 | -4.968
-19.5 | -0.964 | 0.19347 | -0.01 | -4.983
-19 | -0.937 | 0.18871 | -0.011 | -4.965
-18.5 | -0.91 | 0.18227 | -0.011 | -4.991
-18 | -0.885 | 0.18286 | -0.012 | -4.841
-17.5 | -0.856 | 0.17364 | -0.012 | -4.93
-17 | -0.826 | 0.16961 | -0.012 | -4.873
-16.5 | -0.798 | 0.16312 | -0.012 | -4.892
-16 | -0.77 | 0.1578 | -0.012 | -4.879
-15.5 | -0.742 | 0.15141 | -0.013 | -4.902
-15 | -0.714 | 0.14682 | -0.013 | -4.866
-14.5 | -0.687 | 0.13577 | -0.014 | -5.06
-14 | -0.659 | 0.13239 | -0.014 | -4.98
-13.5 | -0.632 | 0.12948 | -0.015 | -4.878
-13 | -0.605 | 0.12553 | -0.015 | -4.816
-12.5 | -0.574 | 0.11533 | -0.014 | -4.98
-12 | -0.546 | 0.11078 | -0.014 | -4.931
-11.5 | -0.518 | 0.1071 | -0.015 | -4.84
-11 | -0.49 | 0.106 | -0.015 | -4.626
-10.5 | -0.463 | 0.1005 | -0.016 | -4.602
-10 | -0.435 | 0.09867 | -0.016 | -4.404
-9.5 | -0.406 | 0.07313 | -0.016 | -5.556
-9 | -0.378 | 0.06427 | -0.017 | -5.887
-8.5 | -0.35 | 0.05911 | -0.018 | -5.928
-8 | -0.321 | 0.06122 | -0.017 | -5.252
-7.5 | -0.293 | 0.05512 | -0.017 | -5.319
-7 | -0.336 | 0.05203 | -0.016 | -6.462
-6.5 | -0.392 | 0.04702 | -0.018 | -8.343
-6 | -0.46 | 0.01313 | -0.044 | -35.025
-5.5 | -0.415 | 0.01263 | -0.045 | -32.833
-5 | -0.359 | 0.012 | -0.046 | -29.881
-4.5 | -0.297 | 0.01154 | -0.047 | -25.708
-4 | -0.231 | 0.01115 | -0.049 | -20.714
-3.5 | -0.163 | 0.01082 | -0.05 | -15.042
-3 | -0.093 | 0.01042 | -0.051 | -8.972
-2.5 | -0.023 | 0.00791 | -0.052 | -2.962
-2 | 0.047 | 0.0077 | -0.053 | 6.113
-1.5 | 0.118 | 0.00765 | -0.054 | 15.424
-1 | 0.189 | 0.00767 | -0.055 | 24.63
-0.5 | 0.26 | 0.00768 | -0.056 | 33.832
0 | 0.333 | 0.00766 | -0.057 | 43.489
0.5 | 0.404 | 0.00792 | -0.059 | 51.096
1 | 0.476 | 0.00804 | -0.06 | 59.163
1.5 | 0.547 | 0.00816 | -0.061 | 67.04
2 | 0.619 | 0.00788 | -0.062 | 78.527
2.5 | 0.69 | 0.00803 | -0.063 | 85.903
3 | 0.758 | 0.00837 | -0.064 | 90.55
3.5 | 0.828 | 0.00858 | -0.065 | 96.452
4 | 0.898 | 0.00891 | -0.066 | 100.759
4.5 | 0.967 | 0.00921 | -0.067 | 104.956
5 | 1.036 | 0.00919 | -0.068 | 112.729
5.5 | 1.102 | 0.0096 | -0.07 | 114.834
6 | 1.166 | 0.01011 | -0.071 | 115.268
6.5 | 1.225 | 0.01106 | -0.072 | 110.835
7 | 1.233 | 0.02077 | -0.07 | 59.344
7.5 | 1.271 | 0.02225 | -0.071 | 57.142
8 | 1.298 | 0.02404 | -0.071 | 53.982
8.5 | 1.306 | 0.02624 | -0.072 | 49.749
9 | 1.081 | 0.06326 | -0.029 | 17.095
9.5 | 1.167 | 0.03186 | -0.073 | 36.625
10 | 0.816 | 0.03603 | -0.073 | 22.644
10.5 | 0.846 | 0.03844 | -0.074 | 22.021
11 | 0.754 | 0.09571 | -0.032 | 7.873
11.5 | 0.782 | 0.10894 | -0.033 | 7.174
12 | 0.81 | 0.11565 | -0.037 | 7.006
12.5 | 0.838 | 0.11916 | -0.038 | 7.034
13 | 0.867 | 0.12652 | -0.041 | 6.854
13.5 | 0.897 | 0.13541 | -0.044 | 6.625

## 48. Re 1M Mach 0.50 (2)
BIGFOIL.COM POLAR EXPORT
GA 35A315
GA 35A315 |  |  |  | Cl Max: | 1.2531 | at alpha= | 11.5 | deg
XFOIL ncrit=9 |  |  |  | L/D Max: | 123.888 | at alpha= | 5.5 | deg
Re: | 1000000 |  |  | Cd Min: | 0.25822 | at alpha= | -20 | deg
Mach: | 0.5 |  |  | Cl=0 at alpha= | -2.343 | deg
|  |  |  | @ Cl=0.1, Cd= | 0.0071884
|  |  |  | @ Cl=0.4, Cd= | 0.00685
|  |  |  | @ Cl=0.6, Cd= | 0.0068669
alpha (deg) | Cl | Cd | Cm | Cl/Cd
-20 | -0.6776 | 0.25822 | 0.0375 | -2.6241
-19.5 | -0.656 | 0.24951 | 0.0317 | -2.6292
-19 | -0.6323 | 0.24241 | 0.0279 | -2.6084
-18.5 | -0.6093 | 0.23525 | 0.0232 | -2.59
-18 | -0.5867 | 0.22753 | 0.0184 | -2.5786
-17.5 | -0.5651 | 0.21852 | 0.0128 | -2.586
-17 | -0.5472 | 0.20902 | 0.0064 | -2.6179
-16.5 | -0.5244 | 0.20164 | 0.0031 | -2.6007
-16 | -0.5023 | 0.19472 | -0.0007 | -2.5796
-15.5 | -0.4813 | 0.18727 | -0.005 | -2.5701
-15 | -0.4619 | 0.17889 | -0.0097 | -2.582
-14.5 | -0.45 | 0.16843 | -0.0164 | -2.6717
-14 | -0.4309 | 0.16097 | -0.0192 | -2.6769
-13.5 | -0.4113 | 0.15414 | -0.0223 | -2.6684
-13 | -0.3945 | 0.14659 | -0.0261 | -2.6912
-12.5 | -0.3887 | 0.13624 | -0.0317 | -2.8531
-12 | -0.3825 | 0.12716 | -0.0352 | -3.008
-11.5 | -0.3756 | 0.11825 | -0.0388 | -3.1763
-11 | -0.3737 | 0.10915 | -0.0416 | -3.4237
-10.5 | -0.3723 | 0.10014 | -0.0457 | -3.7178
-10 | -0.3767 | 0.09016 | -0.0506 | -4.1781
-9.5 | -0.3895 | 0.07867 | -0.057 | -4.9511
-9 | -0.4127 | 0.06399 | -0.0666 | -6.4494
-8.5 | -0.4455 | 0.0485 | -0.0799 | -9.1856
-8 | -0.4768 | 0.03772 | -0.088 | -12.6405
-7.5 | -0.504 | 0.03001 | -0.0867 | -16.7944
-7 | -0.5085 | 0.02318 | -0.0818 | -21.937
-6.5 | -0.4784 | 0.01885 | -0.0775 | -25.3793
-6 | -0.4308 | 0.01596 | -0.0738 | -26.9925
-5.5 | -0.3776 | 0.01383 | -0.0703 | -27.303
-4.5 | -0.2622 | 0.01133 | -0.0651 | -23.1421
-4 | -0.2002 | 0.01061 | -0.0634 | -18.869
-3.5 | -0.1362 | 0.00999 | -0.0622 | -13.6336
-3 | -0.0733 | 0.00942 | -0.0611 | -7.7813
-2.5 | -0.0184 | 0.00809 | -0.0594 | -2.2744
-2 | 0.0402 | 0.00735 | -0.0581 | 5.4694
-1.5 | 0.1068 | 0.00717 | -0.0578 | 14.8954
-1 | 0.1721 | 0.00705 | -0.0575 | 24.4113
-0.5 | 0.2388 | 0.00695 | -0.0574 | 34.3597
0 | 0.3049 | 0.0069 | -0.0573 | 44.1884
0.5 | 0.3713 | 0.00685 | -0.0573 | 54.2044
1 | 0.4371 | 0.00685 | -0.0571 | 63.8102
1.5 | 0.5034 | 0.00683 | -0.057 | 73.7042
2.5 | 0.6344 | 0.00688 | -0.0561 | 92.2093
3 | 0.699 | 0.00692 | -0.0553 | 101.0116
3.5 | 0.7623 | 0.007 | -0.054 | 108.9
4 | 0.8258 | 0.00719 | -0.0526 | 114.854
4.5 | 0.8985 | 0.00748 | -0.053 | 120.1203
5 | 0.9785 | 0.00793 | -0.055 | 123.3922
5.5 | 1.0642 | 0.00859 | -0.0582 | 123.8882
6 | 1.1208 | 0.00965 | -0.0562 | 116.1451
6.5 | 1.1164 | 0.01126 | -0.0435 | 99.1474
7 | 1.1247 | 0.01338 | -0.0347 | 84.0583
8 | 1.1645 | 0.01916 | -0.0251 | 60.7777
8.5 | 1.1882 | 0.02238 | -0.0216 | 53.092
9 | 1.2097 | 0.02585 | -0.0182 | 46.7969
9.5 | 1.2261 | 0.02975 | -0.0147 | 41.2134
10.5 | 1.2457 | 0.03891 | -0.0082 | 32.0149
11 | 1.2521 | 0.0442 | -0.0056 | 28.3281
11.5 | 1.2531 | 0.05023 | -0.0035 | 24.9472
12 | 1.2525 | 0.05671 | -0.002 | 22.0861
12.5 | 1.2468 | 0.06395 | -0.0011 | 19.4965
13 | 1.2365 | 0.07198 | -0.001 | 17.1784
13.5 | 1.2202 | 0.08093 | -0.0018 | 15.0772
14 | 1.2025 | 0.09048 | -0.0035 | 13.2902
14.5 | 1.1802 | 0.10103 | -0.0064 | 11.6817
15 | 1.1544 | 0.11262 | -0.0109 | 10.2504
15.5 | 1.1272 | 0.1251 | -0.0167 | 9.0104
16 | 1.1008 | 0.13821 | -0.0237 | 7.9647
16.5 | 1.0768 | 0.15178 | -0.0317 | 7.0945

## 49. Re 2M Mach 0.00 (1)
BIGFOIL.COM POLAR EXPORT
GA 35A315
GA 35A315 |  |  |  | Cl Max: | 1.529 | at alpha= | 14.5 | deg
JavaFoil+Calcfoil stall+Eppler ext transition |  |  |  | L/D Max: | 134.748 | at alpha= | 6.5 | deg
Re: | 2000000 |  |  | Cd Min: | 0.00642 | at alpha= | -1.5 | deg
Mach: | 0 |  |  | Cl=0 at alpha= | -2.3361 | deg
|  |  |  | @ Cl=0.1, Cd= | 0.006423
|  |  |  | @ Cl=0.4, Cd= | 0.0066874
|  |  |  | @ Cl=0.6, Cd= | 0.0066475
alpha (deg) | Cl | Cd | Cm | Cl/Cd
-16 | -0.698 | 0.12054 | -0.01 | -5.787
-15.5 | -0.707 | 0.1135 | -0.01 | -6.225
-15 | -0.714 | 0.10836 | -0.011 | -6.589
-14.5 | -0.719 | 0.10254 | -0.011 | -7.016
-14 | -0.723 | 0.09601 | -0.012 | -7.531
-13.5 | -0.724 | 0.08997 | -0.013 | -8.045
-13 | -0.722 | 0.08405 | -0.014 | -8.594
-12.5 | -0.719 | 0.07856 | -0.015 | -9.149
-12 | -0.713 | 0.07146 | -0.017 | -9.981
-11.5 | -0.756 | 0.03825 | -0.024 | -19.773
-11 | -0.814 | 0.01618 | -0.028 | -50.332
-10.5 | -0.805 | 0.01396 | -0.03 | -57.687
-10 | -0.78 | 0.0128 | -0.031 | -60.952
-9.5 | -0.749 | 0.01263 | -0.032 | -59.298
-9 | -0.713 | 0.01219 | -0.033 | -58.523
-8.5 | -0.674 | 0.01174 | -0.034 | -57.41
-8 | -0.631 | 0.01076 | -0.035 | -58.681
-7.5 | -0.585 | 0.01118 | -0.035 | -52.38
-7 | -0.537 | 0.0108 | -0.036 | -49.691
-6.5 | -0.485 | 0.01014 | -0.037 | -47.868
-6 | -0.432 | 0.01009 | -0.038 | -42.802
-5.5 | -0.377 | 0.0098 | -0.039 | -38.413
-5 | -0.32 | 0.00954 | -0.04 | -33.479
-4.5 | -0.261 | 0.00933 | -0.041 | -27.993
-4 | -0.202 | 0.00902 | -0.042 | -22.398
-3.5 | -0.142 | 0.00882 | -0.043 | -16.097
-3 | -0.081 | 0.00677 | -0.044 | -12.015
-2.5 | -0.02 | 0.00654 | -0.045 | -3.112
-2 | 0.041 | 0.00651 | -0.046 | 6.276
-1.5 | 0.102 | 0.00642 | -0.047 | 15.943
-1 | 0.164 | 0.00645 | -0.048 | 25.384
-0.5 | 0.225 | 0.00657 | -0.049 | 34.274
0 | 0.288 | 0.00658 | -0.05 | 43.876
0.5 | 0.35 | 0.00651 | -0.051 | 53.83
1 | 0.412 | 0.00673 | -0.052 | 61.198
1.5 | 0.474 | 0.00673 | -0.053 | 70.366
2 | 0.536 | 0.00678 | -0.054 | 79.019
2.5 | 0.597 | 0.00664 | -0.055 | 89.909
3 | 0.657 | 0.00679 | -0.056 | 96.847
3.5 | 0.718 | 0.00693 | -0.056 | 103.74
4 | 0.779 | 0.00684 | -0.057 | 113.987
4.5 | 0.84 | 0.00701 | -0.058 | 119.774
5 | 0.9 | 0.00722 | -0.059 | 124.742
5.5 | 0.96 | 0.00748 | -0.06 | 128.299
6 | 1.018 | 0.00775 | -0.061 | 131.441
6.5 | 1.075 | 0.00798 | -0.062 | 134.748
7 | 1.13 | 0.0096 | -0.063 | 117.766
7.5 | 1.184 | 0.01144 | -0.064 | 103.451
8 | 1.236 | 0.01401 | -0.065 | 88.211
8.5 | 1.285 | 0.01475 | -0.066 | 87.14
9 | 1.332 | 0.01544 | -0.067 | 86.237
9.5 | 1.346 | 0.01719 | -0.066 | 78.301
10 | 1.382 | 0.01812 | -0.067 | 76.268
10.5 | 1.414 | 0.01918 | -0.067 | 73.735
11 | 1.443 | 0.02017 | -0.068 | 71.538
11.5 | 1.467 | 0.02163 | -0.069 | 67.837
12 | 1.487 | 0.02319 | -0.069 | 64.111
12.5 | 1.503 | 0.02478 | -0.07 | 60.677
13 | 1.516 | 0.02644 | -0.07 | 57.321
13.5 | 1.524 | 0.02819 | -0.071 | 54.058
14 | 1.528 | 0.03029 | -0.071 | 50.43
14.5 | 1.529 | 0.03232 | -0.072 | 47.299
15 | 1.524 | 0.03511 | -0.072 | 43.407
15.5 | 1.517 | 0.03757 | -0.073 | 40.379
16 | 1.504 | 0.04085 | -0.073 | 36.83
16.5 | 1.48 | 0.04419 | -0.073 | 33.493
17 | 1.451 | 0.04779 | -0.074 | 30.355
17.5 | 1.418 | 0.0516 | -0.074 | 27.476
18 | 1.379 | 0.05766 | -0.074 | 23.913
18.5 | 1.34 | 0.06282 | -0.074 | 21.326
19 | 1.296 | 0.07002 | -0.074 | 18.515
19.5 | 1.247 | 0.08049 | -0.073 | 15.498

## 50. Re 2M Mach 0.00 (2)
BIGFOIL.COM POLAR EXPORT
GA 35A315
GA 35A315 |  |  |  | Cl Max: | 1.5605 | at alpha= | 18 | deg
XFOIL ncrit=9 |  |  |  | L/D Max: | 145.374 | at alpha= | 5.5 | deg
Re: | 2000000 |  |  | Cd Min: | 0.22547 | at alpha= | -19.5 | deg
Mach: | 0 |  |  | Cl=0 at alpha= | -2.3324 | deg
|  |  |  | @ Cl=0.1, Cd= | 0.0056057
|  |  |  | @ Cl=0.4, Cd= | 0.0050963
|  |  |  | @ Cl=0.6, Cd= | 0.0051109
alpha (deg) | Cl | Cd | Cm | Cl/Cd
-19.5 | -0.618 | 0.22547 | 0.0278 | -2.7409
-18 | -0.8698 | 0.12032 | -0.0197 | -7.2291
-17.5 | -0.923 | 0.10117 | -0.0298 | -9.1233
-17 | -1.0047 | 0.0776 | -0.0433 | -12.9472
-16.5 | -1.064 | 0.06026 | -0.0538 | -17.6568
-16 | -1.094 | 0.04881 | -0.0607 | -22.4134
-15.5 | -1.1049 | 0.04075 | -0.0652 | -27.1141
-15 | -1.1174 | 0.03347 | -0.068 | -33.3851
-14.5 | -1.1375 | 0.02687 | -0.0675 | -42.3335
-14 | -1.1337 | 0.02343 | -0.0646 | -48.3867
-13.5 | -1.1165 | 0.02145 | -0.0608 | -52.0513
-13 | -1.0737 | 0.01987 | -0.0608 | -54.0362
-12.5 | -1.0384 | 0.01879 | -0.0582 | -55.2634
-12 | -0.999 | 0.01779 | -0.0564 | -56.1551
-11.5 | -0.9551 | 0.0169 | -0.0552 | -56.5148
-11 | -0.9091 | 0.01603 | -0.0542 | -56.7124
-10.5 | -0.862 | 0.01518 | -0.0534 | -56.7852
-10 | -0.8131 | 0.01443 | -0.0527 | -56.3479
-9.5 | -0.7686 | 0.0131 | -0.0514 | -58.6718
-9 | -0.7185 | 0.01232 | -0.0509 | -58.3198
-8.5 | -0.6665 | 0.01173 | -0.0505 | -56.8201
-8 | -0.6139 | 0.01121 | -0.0503 | -54.7636
-7.5 | -0.56 | 0.01078 | -0.0501 | -51.9481
-7 | -0.508 | 0.0101 | -0.0497 | -50.297
-6.5 | -0.4537 | 0.00973 | -0.0496 | -46.629
-6 | -0.3992 | 0.0093 | -0.0496 | -42.9247
-5.5 | -0.3443 | 0.00898 | -0.0496 | -38.3408
-5 | -0.289 | 0.00862 | -0.0496 | -33.5267
-4.5 | -0.2336 | 0.00833 | -0.0497 | -28.0432
-4 | -0.1779 | 0.00802 | -0.0498 | -22.182
-3.5 | -0.1228 | 0.00769 | -0.0499 | -15.9688
-3 | -0.0687 | 0.00717 | -0.0498 | -9.5816
-2.5 | -0.0177 | 0.0064 | -0.0493 | -2.7656
-2 | 0.0351 | 0.00579 | -0.0491 | 6.0622
-1 | 0.1478 | 0.00547 | -0.0496 | 27.0201
-0.5 | 0.2038 | 0.00534 | -0.0497 | 38.1648
0 | 0.2609 | 0.00525 | -0.0501 | 49.6952
0.5 | 0.3173 | 0.00516 | -0.0503 | 61.4922
1 | 0.3741 | 0.00511 | -0.0506 | 73.2094
1.5 | 0.4309 | 0.00508 | -0.0509 | 84.8228
2 | 0.4875 | 0.00507 | -0.0512 | 96.1538
2.5 | 0.5435 | 0.00508 | -0.0514 | 106.9882
3 | 0.5992 | 0.00511 | -0.0515 | 117.2603
3.5 | 0.6541 | 0.00517 | -0.0514 | 126.5184
4 | 0.7083 | 0.00526 | -0.0512 | 134.6578
4.5 | 0.7614 | 0.00543 | -0.0508 | 140.221
5 | 0.8154 | 0.00565 | -0.0505 | 144.3186
5.5 | 0.8737 | 0.00601 | -0.0514 | 145.3744
6 | 0.9322 | 0.00679 | -0.0529 | 137.2901
6.5 | 0.9895 | 0.00798 | -0.0545 | 123.9975
7 | 1.0497 | 0.00913 | -0.0568 | 114.9726
7.5 | 1.0824 | 0.00989 | -0.0528 | 109.4439
8 | 1.1189 | 0.01058 | -0.0497 | 105.7561
8.5 | 1.159 | 0.01128 | -0.0474 | 102.7482
9 | 1.1992 | 0.01204 | -0.0452 | 99.6013
9.5 | 1.2353 | 0.01292 | -0.0425 | 95.6115
10 | 1.2667 | 0.0139 | -0.0391 | 91.1295
10.5 | 1.297 | 0.01507 | -0.036 | 86.065
11 | 1.3266 | 0.01642 | -0.0333 | 80.7917
11.5 | 1.3542 | 0.01805 | -0.0308 | 75.0249
12 | 1.3813 | 0.01986 | -0.0286 | 69.5519
12.5 | 1.4094 | 0.02172 | -0.0269 | 64.8895
13 | 1.4319 | 0.02409 | -0.0249 | 59.4396
13.5 | 1.4568 | 0.02634 | -0.0234 | 55.3075
14 | 1.4786 | 0.02888 | -0.0218 | 51.1981
14.5 | 1.4968 | 0.03176 | -0.0203 | 47.1285
15 | 1.5089 | 0.03521 | -0.0186 | 42.8543
15.5 | 1.5192 | 0.03901 | -0.0171 | 38.9439
16 | 1.5327 | 0.04263 | -0.0161 | 35.9536
16.5 | 1.544 | 0.04663 | -0.0154 | 33.1117
17 | 1.5518 | 0.05111 | -0.0148 | 30.362
17.5 | 1.5573 | 0.05601 | -0.0145 | 27.804
18 | 1.5605 | 0.06125 | -0.0145 | 25.4776
18.5 | 1.5584 | 0.06735 | -0.0148 | 23.1388
19 | 1.5496 | 0.07444 | -0.0155 | 20.8168
19.5 | 1.5304 | 0.08317 | -0.017 | 18.4009
20 | 1.5077 | 0.09272 | -0.0191 | 16.2608

## 51. Re 2M Mach 0.10 (1)
BIGFOIL.COM POLAR EXPORT
GA 35A315
GA 35A315 |  |  |  | Cl Max: | 1.515 | at alpha= | 14 | deg
JavaFoil+Calcfoil stall+Eppler ext transition |  |  |  | L/D Max: | 134.374 | at alpha= | 6.5 | deg
Re: | 2000000 |  |  | Cd Min: | 0.00644 | at alpha= | -1 | deg
Mach: | 0.1 |  |  | Cl=0 at alpha= | -2.3361 | deg
|  |  |  | @ Cl=0.1, Cd= | 0.0064695
|  |  |  | @ Cl=0.4, Cd= | 0.0066829
|  |  |  | @ Cl=0.6, Cd= | 0.00667
alpha (deg) | Cl | Cd | Cm | Cl/Cd
-16 | -0.664 | 0.12207 | -0.01 | -5.438
-15.5 | -0.676 | 0.11499 | -0.01 | -5.88
-15 | -0.687 | 0.10972 | -0.011 | -6.259
-14.5 | -0.695 | 0.10306 | -0.011 | -6.743
-14 | -0.701 | 0.09773 | -0.012 | -7.173
-13.5 | -0.705 | 0.09147 | -0.013 | -7.707
-13 | -0.706 | 0.08583 | -0.013 | -8.226
-12.5 | -0.704 | 0.08036 | -0.015 | -8.766
-12 | -0.701 | 0.07366 | -0.016 | -9.512
-11.5 | -0.696 | 0.06567 | -0.018 | -10.606
-11 | -0.801 | 0.0173 | -0.028 | -46.263
-10.5 | -0.795 | 0.01442 | -0.03 | -55.133
-10 | -0.777 | 0.01295 | -0.031 | -59.99
-9.5 | -0.747 | 0.01279 | -0.032 | -58.415
-9 | -0.713 | 0.01223 | -0.033 | -58.287
-8.5 | -0.674 | 0.01176 | -0.034 | -57.33
-8 | -0.632 | 0.01078 | -0.035 | -58.678
-7.5 | -0.587 | 0.0112 | -0.036 | -52.374
-7 | -0.538 | 0.01082 | -0.037 | -49.737
-6.5 | -0.487 | 0.01012 | -0.038 | -48.163
-6 | -0.434 | 0.01012 | -0.038 | -42.865
-5.5 | -0.378 | 0.00982 | -0.039 | -38.499
-5 | -0.321 | 0.0096 | -0.04 | -33.419
-4.5 | -0.262 | 0.00929 | -0.041 | -28.239
-4 | -0.203 | 0.00911 | -0.042 | -22.266
-3.5 | -0.143 | 0.00886 | -0.043 | -16.095
-3 | -0.082 | 0.00676 | -0.044 | -12.093
-2.5 | -0.02 | 0.00658 | -0.045 | -3.107
-2 | 0.041 | 0.00646 | -0.046 | 6.353
-1.5 | 0.103 | 0.00647 | -0.047 | 15.889
-1 | 0.164 | 0.00644 | -0.048 | 25.551
-0.5 | 0.226 | 0.00659 | -0.049 | 34.344
0 | 0.29 | 0.00661 | -0.05 | 43.89
0.5 | 0.352 | 0.00659 | -0.051 | 53.445
1 | 0.414 | 0.00671 | -0.052 | 61.748
1.5 | 0.476 | 0.00682 | -0.053 | 69.828
2 | 0.538 | 0.00686 | -0.054 | 78.447
2.5 | 0.6 | 0.00667 | -0.055 | 89.997
3 | 0.661 | 0.00677 | -0.056 | 97.535
3.5 | 0.722 | 0.00691 | -0.057 | 104.473
4 | 0.783 | 0.00688 | -0.058 | 113.807
4.5 | 0.844 | 0.00713 | -0.059 | 118.465
5 | 0.905 | 0.0073 | -0.06 | 123.874
5.5 | 0.965 | 0.00751 | -0.061 | 128.514
6 | 1.023 | 0.00783 | -0.062 | 130.66
6.5 | 1.08 | 0.00804 | -0.063 | 134.374
7 | 1.136 | 0.00971 | -0.063 | 116.942
7.5 | 1.189 | 0.0116 | -0.064 | 102.55
8 | 1.241 | 0.01411 | -0.065 | 87.915
8.5 | 1.29 | 0.01491 | -0.066 | 86.5
9 | 1.31 | 0.01655 | -0.066 | 79.165
9.5 | 1.349 | 0.01741 | -0.066 | 77.49
10 | 1.384 | 0.0182 | -0.067 | 76.058
10.5 | 1.416 | 0.01952 | -0.068 | 72.53
11 | 1.443 | 0.02072 | -0.068 | 69.65
11.5 | 1.466 | 0.02201 | -0.069 | 66.619
12 | 1.484 | 0.02363 | -0.069 | 62.803
12.5 | 1.499 | 0.02521 | -0.07 | 59.449
13 | 1.509 | 0.027 | -0.071 | 55.879
13.5 | 1.514 | 0.02879 | -0.071 | 52.605
14 | 1.515 | 0.03099 | -0.072 | 48.908
14.5 | 1.513 | 0.03323 | -0.072 | 45.536
15 | 1.505 | 0.03606 | -0.072 | 41.738
15.5 | 1.494 | 0.03868 | -0.073 | 38.626
16 | 1.477 | 0.04221 | -0.073 | 34.996
16.5 | 1.447 | 0.04615 | -0.073 | 31.353
17 | 1.413 | 0.04992 | -0.074 | 28.296
17.5 | 1.371 | 0.05539 | -0.074 | 24.76
18 | 1.33 | 0.06029 | -0.074 | 22.064
18.5 | 1.283 | 0.0674 | -0.074 | 19.038
19 | 1.23 | 0.07794 | -0.073 | 15.781

## 52. Re 2M Mach 0.10 (2)
BIGFOIL.COM POLAR EXPORT
GA 35A315
GA 35A315 |  |  |  | Cl Max: | 1.5471 | at alpha= | 18 | deg
XFOIL ncrit=9 |  |  |  | L/D Max: | 145.24 | at alpha= | 5.5 | deg
Re: | 2000000 |  |  | Cd Min: | 0.23243 | at alpha= | -20 | deg
Mach: | 0.1 |  |  | Cl=0 at alpha= | -2.3352 | deg
|  |  |  | @ Cl=0.1, Cd= | 0.0056163
|  |  |  | @ Cl=0.4, Cd= | 0.0051176
|  |  |  | @ Cl=0.6, Cd= | 0.0051284
alpha (deg) | Cl | Cd | Cm | Cl/Cd
-20 | -0.6361 | 0.23243 | 0.0321 | -2.7367
-19.5 | -0.6187 | 0.22625 | 0.028 | -2.7346
-17.5 | -0.8479 | 0.11809 | -0.0217 | -7.1801
-17 | -0.9072 | 0.09788 | -0.0324 | -9.2685
-16.5 | -0.9488 | 0.08145 | -0.0417 | -11.6489
-16 | -1.0155 | 0.06221 | -0.0536 | -16.3237
-15.5 | -1.051 | 0.04961 | -0.0615 | -21.1852
-15 | -1.066 | 0.04079 | -0.0667 | -26.1339
-14.5 | -1.096 | 0.03168 | -0.0698 | -34.596
-14 | -1.1091 | 0.02601 | -0.0686 | -42.6413
-13.5 | -1.1015 | 0.02297 | -0.0653 | -47.9539
-13 | -1.0717 | 0.02098 | -0.0635 | -51.082
-12.5 | -1.0384 | 0.01968 | -0.0607 | -52.7642
-12 | -1.0008 | 0.01851 | -0.0585 | -54.0681
-11.5 | -0.9581 | 0.01748 | -0.057 | -54.8112
-11 | -0.9126 | 0.01652 | -0.0559 | -55.2421
-10.5 | -0.866 | 0.01556 | -0.0548 | -55.6555
-10 | -0.8174 | 0.01471 | -0.054 | -55.5676
-9.5 | -0.7715 | 0.0135 | -0.0527 | -57.1481
-9 | -0.7227 | 0.01253 | -0.0519 | -57.6776
-8.5 | -0.6705 | 0.01189 | -0.0514 | -56.3919
-8 | -0.6176 | 0.01133 | -0.051 | -54.5102
-7.5 | -0.5636 | 0.01086 | -0.0508 | -51.8969
-7 | -0.5111 | 0.01018 | -0.0504 | -50.2063
-6 | -0.4015 | 0.00937 | -0.0501 | -42.8495
-5.5 | -0.3464 | 0.00901 | -0.05 | -38.4462
-5 | -0.2907 | 0.00865 | -0.05 | -33.6069
-4.5 | -0.2349 | 0.00836 | -0.0501 | -28.0981
-4 | -0.1788 | 0.00805 | -0.0502 | -22.2112
-3.5 | -0.1233 | 0.00772 | -0.0502 | -15.9715
-3 | -0.0689 | 0.00721 | -0.0501 | -9.5562
-2.5 | -0.0174 | 0.00644 | -0.0497 | -2.7019
-2 | 0.0354 | 0.00581 | -0.0494 | 6.0929
-1.5 | 0.0915 | 0.00564 | -0.0495 | 16.2234
-1 | 0.1488 | 0.00548 | -0.0498 | 27.1533
-0.5 | 0.205 | 0.00536 | -0.05 | 38.2463
0 | 0.2625 | 0.00526 | -0.0503 | 49.9049
0.5 | 0.3192 | 0.00518 | -0.0506 | 61.6216
1 | 0.3764 | 0.00513 | -0.0509 | 73.3723
1.5 | 0.4335 | 0.0051 | -0.0512 | 85
2 | 0.4905 | 0.00509 | -0.0514 | 96.3654
2.5 | 0.5469 | 0.0051 | -0.0516 | 107.2353
3 | 0.6029 | 0.00513 | -0.0517 | 117.5244
3.5 | 0.6582 | 0.00519 | -0.0516 | 126.8208
4.5 | 0.7662 | 0.00545 | -0.051 | 140.5872
5 | 0.8203 | 0.00568 | -0.0507 | 144.419
5.5 | 0.8787 | 0.00605 | -0.0515 | 145.2397
6 | 0.9376 | 0.00684 | -0.0529 | 137.076
6.5 | 0.995 | 0.00808 | -0.0545 | 123.1436
7 | 1.0547 | 0.00923 | -0.0566 | 114.2687
7.5 | 1.0869 | 0.00997 | -0.0524 | 109.0171
8 | 1.1238 | 0.01067 | -0.0492 | 105.3233
8.5 | 1.1635 | 0.01142 | -0.0467 | 101.8827
9 | 1.2037 | 0.01218 | -0.0445 | 98.8259
9.5 | 1.238 | 0.01309 | -0.0413 | 94.576
10 | 1.2684 | 0.01418 | -0.0378 | 89.4499
10.5 | 1.2991 | 0.0154 | -0.0348 | 84.3571
11 | 1.3276 | 0.01691 | -0.032 | 78.5098
11.5 | 1.3561 | 0.01857 | -0.0296 | 73.0264
12 | 1.3833 | 0.02048 | -0.0275 | 67.5439
12.5 | 1.41 | 0.02253 | -0.0256 | 62.5832
13 | 1.4322 | 0.025 | -0.0237 | 57.288
13.5 | 1.4566 | 0.02737 | -0.0221 | 53.2189
14 | 1.477 | 0.0301 | -0.0205 | 49.0698
14.5 | 1.4936 | 0.03319 | -0.0188 | 45.0015
15 | 1.5026 | 0.03704 | -0.0171 | 40.567
15.5 | 1.5151 | 0.04075 | -0.0158 | 37.1804
16 | 1.5271 | 0.04468 | -0.0149 | 34.1786
16.5 | 1.5365 | 0.049 | -0.0141 | 31.3571
17 | 1.543 | 0.05377 | -0.0136 | 28.6963
17.5 | 1.5463 | 0.05907 | -0.0134 | 26.1774
18 | 1.5471 | 0.06476 | -0.0135 | 23.8897
18.5 | 1.5415 | 0.07147 | -0.0141 | 21.5685
19 | 1.5267 | 0.07952 | -0.0152 | 19.1989
19.5 | 1.5012 | 0.0894 | -0.0173 | 16.7919
20 | 1.4851 | 0.09825 | -0.0196 | 15.1155

## 53. Re 2M Mach 0.25 (1)
BIGFOIL.COM POLAR EXPORT
GA 35A315
GA 35A315 |  |  |  | Cl Max: | 1.454 | at alpha= | 12 | deg
JavaFoil+Calcfoil stall+Eppler ext transition |  |  |  | L/D Max: | 129.525 | at alpha= | 6 | deg
Re: | 2000000 |  |  | Cd Min: | 0.00646 | at alpha= | -1.5 | deg
Mach: | 0.25 |  |  | Cl=0 at alpha= | -2.3333 | deg
|  |  |  | @ Cl=0.1, Cd= | 0.0064703
|  |  |  | @ Cl=0.4, Cd= | 0.0067291
|  |  |  | @ Cl=0.6, Cd= | 0.0068152
alpha (deg) | Cl | Cd | Cm | Cl/Cd
-14.5 | -0.479 | 0.10993 | -0.011 | -4.353
-14 | -0.514 | 0.10325 | -0.012 | -4.982
-13.5 | -0.545 | 0.09823 | -0.012 | -5.55
-13 | -0.571 | 0.09145 | -0.012 | -6.245
-12.5 | -0.592 | 0.08768 | -0.013 | -6.749
-12 | -0.607 | 0.08195 | -0.013 | -7.403
-11.5 | -0.616 | 0.07676 | -0.014 | -8.023
-11 | -0.622 | 0.06913 | -0.017 | -8.998
-10.5 | -0.621 | 0.06338 | -0.018 | -9.798
-10 | -0.707 | 0.0194 | -0.03 | -36.445
-9.5 | -0.724 | 0.01414 | -0.033 | -51.237
-9 | -0.702 | 0.0129 | -0.034 | -54.412
-8.5 | -0.671 | 0.01236 | -0.035 | -54.239
-8 | -0.634 | 0.01178 | -0.036 | -53.815
-7.5 | -0.592 | 0.01168 | -0.037 | -50.683
-7 | -0.546 | 0.01113 | -0.038 | -49.005
-6.5 | -0.496 | 0.01039 | -0.039 | -47.708
-6 | -0.442 | 0.01036 | -0.04 | -42.693
-5.5 | -0.387 | 0.00957 | -0.04 | -40.386
-5 | -0.329 | 0.00979 | -0.041 | -33.574
-4.5 | -0.269 | 0.00952 | -0.042 | -28.278
-4 | -0.208 | 0.00929 | -0.043 | -22.422
-3.5 | -0.146 | 0.00894 | -0.044 | -16.368
-3 | -0.084 | 0.00684 | -0.045 | -12.263
-2.5 | -0.021 | 0.00665 | -0.046 | -3.157
-2 | 0.042 | 0.00657 | -0.047 | 6.42
-1.5 | 0.106 | 0.00646 | -0.048 | 16.342
-1 | 0.169 | 0.0065 | -0.049 | 25.988
-0.5 | 0.232 | 0.00665 | -0.05 | 34.959
0 | 0.298 | 0.00656 | -0.051 | 45.423
0.5 | 0.362 | 0.00664 | -0.052 | 54.468
1 | 0.426 | 0.00679 | -0.053 | 62.644
1.5 | 0.489 | 0.00686 | -0.054 | 71.38
2 | 0.553 | 0.00694 | -0.055 | 79.714
2.5 | 0.617 | 0.00677 | -0.056 | 91.122
3 | 0.679 | 0.00689 | -0.057 | 98.451
3.5 | 0.742 | 0.00712 | -0.058 | 104.161
4 | 0.804 | 0.00704 | -0.059 | 114.234
4.5 | 0.867 | 0.00723 | -0.06 | 119.926
5 | 0.929 | 0.00743 | -0.061 | 125.134
5.5 | 0.99 | 0.00774 | -0.062 | 127.886
6 | 1.05 | 0.00811 | -0.063 | 129.525
6.5 | 1.108 | 0.009 | -0.064 | 123.067
7 | 1.164 | 0.01082 | -0.065 | 107.603
7.5 | 1.218 | 0.01221 | -0.066 | 99.768
8 | 1.269 | 0.01482 | -0.067 | 85.611
8.5 | 1.289 | 0.01672 | -0.066 | 77.07
9 | 1.328 | 0.01767 | -0.067 | 75.131
9.5 | 1.363 | 0.01873 | -0.068 | 72.735
10 | 1.393 | 0.01974 | -0.069 | 70.556
10.5 | 1.417 | 0.02106 | -0.069 | 67.286
11 | 1.436 | 0.02269 | -0.07 | 63.274
11.5 | 1.448 | 0.02448 | -0.07 | 59.145
12 | 1.454 | 0.02632 | -0.071 | 55.253
12.5 | 1.453 | 0.02838 | -0.071 | 51.202
13 | 1.446 | 0.0305 | -0.072 | 47.418
13.5 | 1.431 | 0.03301 | -0.072 | 43.355
14 | 1.41 | 0.03577 | -0.073 | 39.407
14.5 | 1.38 | 0.03891 | -0.073 | 35.465
15 | 1.341 | 0.04314 | -0.073 | 31.089
15.5 | 1.295 | 0.04803 | -0.073 | 26.959
16 | 1.235 | 0.0565 | -0.073 | 21.867
16.5 | 1.15 | 0.06828 | -0.071 | 16.845
17 | 0.998 | 0.12027 | -0.056 | 8.298

## 54. Re 2M Mach 0.25 (2)
BIGFOIL.COM POLAR EXPORT
GA 35A315
GA 35A315 |  |  |  | Cl Max: | 1.4838 | at alpha= | 16 | deg
XFOIL ncrit=9 |  |  |  | L/D Max: | 145.12 | at alpha= | 5 | deg
Re: | 2000000 |  |  | Cd Min: | 0.19909 | at alpha= | -17.5 | deg
Mach: | 0.25 |  |  | Cl=0 at alpha= | -2.3475 | deg
|  |  |  | @ Cl=0.1, Cd= | 0.0056796
|  |  |  | @ Cl=0.4, Cd= | 0.00522
|  |  |  | @ Cl=0.6, Cd= | 0.0052337
alpha (deg) | Cl | Cd | Cm | Cl/Cd
-17.5 | -0.5607 | 0.19909 | 0.0113 | -2.8163
-17 | -0.5428 | 0.19314 | 0.0077 | -2.8104
-16.5 | -0.526 | 0.18666 | 0.004 | -2.818
-16 | -0.5108 | 0.17947 | 0.0001 | -2.8462
-15.5 | -0.5025 | 0.16879 | -0.005 | -2.9771
-14 | -0.8409 | 0.06736 | -0.0537 | -12.4837
-13.5 | -0.8921 | 0.05072 | -0.0658 | -17.5887
-13 | -0.9218 | 0.03936 | -0.0737 | -23.4197
-12.5 | -0.9344 | 0.03148 | -0.0779 | -29.6823
-11.5 | -0.9342 | 0.02374 | -0.071 | -39.3513
-11 | -0.9108 | 0.02116 | -0.0672 | -43.0435
-10.5 | -0.874 | 0.0191 | -0.0646 | -45.7592
-10 | -0.832 | 0.0173 | -0.0623 | -48.0925
-9.5 | -0.7857 | 0.01583 | -0.0604 | -49.6336
-9 | -0.738 | 0.01445 | -0.0586 | -51.0727
-8.5 | -0.6904 | 0.013 | -0.0569 | -53.1077
-8 | -0.6367 | 0.01217 | -0.0558 | -52.3172
-7.5 | -0.5822 | 0.01147 | -0.0549 | -50.7585
-7 | -0.5261 | 0.01088 | -0.0543 | -48.3548
-6.5 | -0.4717 | 0.01014 | -0.0535 | -46.5187
-6 | -0.4145 | 0.00972 | -0.0531 | -42.644
-5.5 | -0.3577 | 0.00923 | -0.0527 | -38.7541
-5 | -0.2999 | 0.00891 | -0.0525 | -33.6588
-4.5 | -0.2419 | 0.00854 | -0.0524 | -28.3255
-3.5 | -0.1263 | 0.00787 | -0.0522 | -16.0483
-3 | -0.07 | 0.00744 | -0.052 | -9.4086
-2.5 | -0.0162 | 0.00664 | -0.0515 | -2.4398
-2 | 0.0369 | 0.00592 | -0.051 | 6.2331
-1.5 | 0.0949 | 0.00569 | -0.0511 | 16.6784
-1 | 0.1538 | 0.00557 | -0.0513 | 27.6122
-0.5 | 0.2123 | 0.00544 | -0.0515 | 39.0257
0 | 0.2716 | 0.00535 | -0.0518 | 50.7664
0.5 | 0.33 | 0.00528 | -0.052 | 62.5
1 | 0.3894 | 0.00522 | -0.0524 | 74.5977
1.5 | 0.448 | 0.00522 | -0.0526 | 85.8238
2 | 0.507 | 0.0052 | -0.0529 | 97.5
2.5 | 0.5656 | 0.00521 | -0.053 | 108.5605
3 | 0.6236 | 0.00525 | -0.0531 | 118.781
3.5 | 0.6804 | 0.00533 | -0.0529 | 127.6548
4 | 0.7369 | 0.00543 | -0.0526 | 135.709
4.5 | 0.7924 | 0.00558 | -0.052 | 142.0072
5 | 0.8475 | 0.00584 | -0.0514 | 145.1199
6 | 0.9664 | 0.00724 | -0.0529 | 133.4807
6.5 | 1.0258 | 0.00856 | -0.0544 | 119.8364
7 | 1.0769 | 0.00968 | -0.054 | 111.25
7.5 | 1.1088 | 0.01049 | -0.0492 | 105.7007
8.5 | 1.1871 | 0.01209 | -0.0428 | 98.1886
9 | 1.2194 | 0.01309 | -0.0387 | 93.1551
9.5 | 1.2499 | 0.01437 | -0.0349 | 86.9798
10 | 1.2789 | 0.01595 | -0.0314 | 80.1818
10.5 | 1.3082 | 0.01774 | -0.0286 | 73.743
11 | 1.3356 | 0.01985 | -0.026 | 67.2846
11.5 | 1.3619 | 0.02218 | -0.0237 | 61.4022
12 | 1.3884 | 0.0246 | -0.0217 | 56.439
12.5 | 1.4082 | 0.0276 | -0.0194 | 51.0217
13 | 1.4299 | 0.0305 | -0.0174 | 46.882
13.5 | 1.4477 | 0.03379 | -0.0154 | 42.844
14 | 1.4609 | 0.03759 | -0.0136 | 38.8641
14.5 | 1.4673 | 0.04216 | -0.0118 | 34.8031
15 | 1.4738 | 0.04699 | -0.0106 | 31.3641
15.5 | 1.4809 | 0.05194 | -0.0097 | 28.5117
16 | 1.4838 | 0.05754 | -0.0091 | 25.7873
16.5 | 1.4825 | 0.06377 | -0.009 | 23.2476
17 | 1.4781 | 0.0706 | -0.0093 | 20.9363
17.5 | 1.4689 | 0.07821 | -0.0102 | 18.7815
18 | 1.4547 | 0.08675 | -0.0118 | 16.7689
18.5 | 1.4339 | 0.09642 | -0.0143 | 14.8714
19 | 1.4048 | 0.10765 | -0.0179 | 13.0497
19.5 | 1.3682 | 0.12039 | -0.0229 | 11.3647
20 | 1.3432 | 0.13196 | -0.0281 | 10.1788

## 55. Re 2M Mach 0.50 (1)
BIGFOIL.COM POLAR EXPORT
GA 35A315
GA 35A315 |  |  |  | Cl Max: | 1.315 | at alpha= | 8.5 | deg
JavaFoil+Calcfoil stall+Eppler ext transition |  |  |  | L/D Max: | 123.976 | at alpha= | 5.5 | deg
Re: | 2000000 |  |  | Cd Min: | 0.00674 | at alpha= | -1.5 | deg
Mach: | 0.5 |  |  | Cl=0 at alpha= | -2.3357 | deg
|  |  |  | @ Cl=0.1, Cd= | 0.006778
|  |  |  | @ Cl=0.4, Cd= | 0.0071076
|  |  |  | @ Cl=0.6, Cd= | 0.0074115
alpha (deg) | Cl | Cd | Cm | Cl/Cd
-20 | -0.993 | 0.17773 | -0.01 | -5.586
-19.5 | -0.965 | 0.17532 | -0.01 | -5.507
-19 | -0.938 | 0.16786 | -0.011 | -5.588
-18.5 | -0.911 | 0.16528 | -0.011 | -5.511
-18 | -0.886 | 0.17058 | -0.012 | -5.194
-17.5 | -0.858 | 0.15425 | -0.013 | -5.566
-17 | -0.829 | 0.14957 | -0.013 | -5.545
-16.5 | -0.8 | 0.14291 | -0.013 | -5.595
-16 | -0.772 | 0.13862 | -0.013 | -5.565
-15.5 | -0.743 | 0.13483 | -0.013 | -5.514
-15 | -0.715 | 0.13106 | -0.014 | -5.458
-14.5 | -0.688 | 0.1219 | -0.014 | -5.643
-14 | -0.66 | 0.11839 | -0.014 | -5.576
-13.5 | -0.632 | 0.11361 | -0.015 | -5.566
-13 | -0.605 | 0.11176 | -0.016 | -5.416
-12.5 | -0.575 | 0.10418 | -0.015 | -5.519
-12 | -0.547 | 0.0992 | -0.015 | -5.51
-11.5 | -0.519 | 0.09661 | -0.015 | -5.369
-11 | -0.491 | 0.094 | -0.015 | -5.22
-10.5 | -0.463 | 0.08932 | -0.016 | -5.182
-10 | -0.435 | 0.08687 | -0.016 | -5.005
-9.5 | -0.407 | 0.06781 | -0.017 | -5.999
-9 | -0.379 | 0.05982 | -0.018 | -6.335
-8.5 | -0.353 | 0.05452 | -0.021 | -6.466
-8 | -0.322 | 0.05501 | -0.019 | -5.858
-7.5 | -0.293 | 0.05267 | -0.018 | -5.572
-7 | -0.337 | 0.04969 | -0.018 | -6.775
-6.5 | -0.398 | 0.04188 | -0.026 | -9.514
-6 | -0.46 | 0.01143 | -0.044 | -40.252
-5.5 | -0.415 | 0.01071 | -0.045 | -38.725
-5 | -0.359 | 0.01072 | -0.046 | -33.462
-4.5 | -0.297 | 0.01026 | -0.047 | -28.911
-4 | -0.231 | 0.0099 | -0.049 | -23.32
-3.5 | -0.163 | 0.00964 | -0.05 | -16.886
-3 | -0.093 | 0.00927 | -0.051 | -10.091
-2.5 | -0.023 | 0.00707 | -0.052 | -3.316
-2 | 0.047 | 0.00689 | -0.053 | 6.833
-1.5 | 0.118 | 0.00674 | -0.054 | 17.511
-1 | 0.189 | 0.00677 | -0.055 | 27.914
-0.5 | 0.26 | 0.00683 | -0.056 | 38.025
0 | 0.333 | 0.0069 | -0.057 | 48.254
0.5 | 0.404 | 0.00712 | -0.059 | 56.829
1 | 0.476 | 0.00718 | -0.06 | 66.248
1.5 | 0.547 | 0.00736 | -0.061 | 74.357
2 | 0.619 | 0.00743 | -0.062 | 83.203
2.5 | 0.69 | 0.0076 | -0.063 | 90.775
3 | 0.758 | 0.00757 | -0.064 | 100.101
3.5 | 0.828 | 0.00777 | -0.065 | 106.61
4 | 0.898 | 0.00812 | -0.066 | 110.552
4.5 | 0.967 | 0.00833 | -0.067 | 116.137
5 | 1.036 | 0.0084 | -0.068 | 123.227
5.5 | 1.102 | 0.00889 | -0.07 | 123.976
6 | 1.166 | 0.01044 | -0.071 | 111.666
6.5 | 1.225 | 0.01354 | -0.072 | 90.492
7 | 1.242 | 0.01826 | -0.071 | 67.989
7.5 | 1.281 | 0.01944 | -0.071 | 65.87
8 | 1.307 | 0.02098 | -0.072 | 62.299
8.5 | 1.315 | 0.02289 | -0.073 | 57.435
9 | 1.081 | 0.0589 | -0.029 | 18.359
9.5 | 1.173 | 0.02806 | -0.074 | 41.825
10 | 0.822 | 0.03157 | -0.074 | 26.023
10.5 | 0.852 | 0.03339 | -0.075 | 25.527
11 | 0.754 | 0.08692 | -0.033 | 8.674
11.5 | 0.783 | 0.09244 | -0.036 | 8.466
12 | 0.811 | 0.1024 | -0.038 | 7.918
12.5 | 0.839 | 0.10883 | -0.039 | 7.709
13 | 0.872 | 0.11255 | -0.047 | 7.751
13.5 | 0.899 | 0.11916 | -0.046 | 7.541

## 56. Re 2M Mach 0.50 (2)
BIGFOIL.COM POLAR EXPORT
GA 35A315
GA 35A315 |  |  |  | Cl Max: | 1.3427 | at alpha= | 12 | deg
XFOIL ncrit=9 |  |  |  | L/D Max: | 144.783 | at alpha= | 5 | deg
Re: | 2000000 |  |  | Cd Min: | 0.15643 | at alpha= | 17 | deg
Mach: | 0.5 |  |  | Cl=0 at alpha= | -2.404 | deg
|  |  |  | @ Cl=0.1, Cd= | 0.0060938
|  |  |  | @ Cl=0.4, Cd= | 0.0056875
|  |  |  | @ Cl=0.6, Cd= | 0.0056685
alpha (deg) | Cl | Cd | Cm | Cl/Cd
-12.5 | -0.4045 | 0.13479 | -0.0279 | -3.001
-12 | -0.3985 | 0.12524 | -0.0322 | -3.1819
-11.5 | -0.3964 | 0.11537 | -0.0367 | -3.4359
-11 | -0.4004 | 0.10477 | -0.0416 | -3.8217
-10.5 | -0.4136 | 0.09292 | -0.0475 | -4.4511
-10 | -0.4336 | 0.08059 | -0.0544 | -5.3803
-9.5 | -0.455 | 0.06759 | -0.0627 | -6.7318
-9 | -0.4814 | 0.05196 | -0.0752 | -9.2648
-8.5 | -0.5084 | 0.04026 | -0.0859 | -12.6279
-8 | -0.535 | 0.03196 | -0.0889 | -16.7397
-7.5 | -0.5523 | 0.02543 | -0.0844 | -21.7184
-7 | -0.5453 | 0.01897 | -0.0791 | -28.7454
-6.5 | -0.512 | 0.01447 | -0.074 | -35.3836
-6 | -0.4617 | 0.01218 | -0.0699 | -37.9064
-5.5 | -0.4014 | 0.01096 | -0.0672 | -36.6241
-5 | -0.3387 | 0.0101 | -0.0649 | -33.5347
-4.5 | -0.2739 | 0.00937 | -0.0633 | -29.2316
-3.5 | -0.1409 | 0.00849 | -0.0613 | -16.596
-3 | -0.075 | 0.00812 | -0.0606 | -9.2365
-2.5 | -0.011 | 0.00755 | -0.0599 | -1.457
-2 | 0.0463 | 0.00652 | -0.0585 | 7.1012
-1.5 | 0.1093 | 0.00602 | -0.0579 | 18.1561
-1 | 0.1764 | 0.00588 | -0.0579 | 30
-0.5 | 0.2434 | 0.00577 | -0.058 | 42.1837
0.5 | 0.3788 | 0.0057 | -0.0584 | 66.4561
1 | 0.4466 | 0.00566 | -0.0587 | 78.9046
1.5 | 0.5138 | 0.00564 | -0.0588 | 91.0993
2 | 0.5809 | 0.00566 | -0.0588 | 102.6325
2.5 | 0.6482 | 0.00569 | -0.0588 | 113.9192
3 | 0.7146 | 0.00579 | -0.0585 | 123.4197
3.5 | 0.7807 | 0.00591 | -0.058 | 132.0981
4 | 0.845 | 0.00609 | -0.057 | 138.7521
5 | 0.9686 | 0.00669 | -0.0535 | 144.7833
5.5 | 1.0273 | 0.00746 | -0.0513 | 137.7078
6 | 1.0861 | 0.00924 | -0.0506 | 117.5433
6.5 | 1.1155 | 0.01068 | -0.044 | 104.4476
7 | 1.1402 | 0.01219 | -0.0369 | 93.5357
7.5 | 1.1721 | 0.01407 | -0.0321 | 83.3049
8 | 1.2069 | 0.01627 | -0.0284 | 74.1795
8.5 | 1.2378 | 0.01899 | -0.025 | 65.1817
9 | 1.262 | 0.02227 | -0.0214 | 56.6682
9.5 | 1.2803 | 0.026 | -0.0177 | 49.2423
10 | 1.2993 | 0.02981 | -0.0141 | 43.586
10.5 | 1.3163 | 0.03386 | -0.0107 | 38.8748
11 | 1.3309 | 0.03833 | -0.0075 | 34.7221
11.5 | 1.3395 | 0.04353 | -0.0047 | 30.7719
12 | 1.3427 | 0.04943 | -0.0023 | 27.1637
12.5 | 1.3386 | 0.05622 | -0.0006 | 23.81
13 | 1.3282 | 0.06389 | 0.0003 | 20.7889
13.5 | 1.3114 | 0.07253 | 0.0003 | 18.0808
14 | 1.2895 | 0.08208 | -0.0008 | 15.7103
14.5 | 1.2637 | 0.09253 | -0.0031 | 13.6572
15 | 1.2339 | 0.10398 | -0.0069 | 11.8667
15.5 | 1.2021 | 0.11625 | -0.012 | 10.3406
16 | 1.1708 | 0.12921 | -0.0183 | 9.0612
16.5 | 1.1415 | 0.14262 | -0.0257 | 8.0038
17 | 1.1151 | 0.15643 | -0.034 | 7.1284

## 57. Re 3M Mach 0.00 (1)
BIGFOIL.COM POLAR EXPORT
GA 35A315
GA 35A315 |  |  |  | Cl Max: | 1.535 | at alpha= | 14 | deg
JavaFoil+Calcfoil stall+Eppler ext transition |  |  |  | L/D Max: | 130.328 | at alpha= | 5.5 | deg
Re: | 3000000 |  |  | Cd Min: | 0.00609 | at alpha= | -1.5 | deg
Mach: | 0 |  |  | Cl=0 at alpha= | -2.3361 | deg
|  |  |  | @ Cl=0.1, Cd= | 0.0060933
|  |  |  | @ Cl=0.4, Cd= | 0.0064274
|  |  |  | @ Cl=0.6, Cd= | 0.0066655
alpha (deg) | Cl | Cd | Cm | Cl/Cd
-16.5 | -0.69 | 0.12051 | -0.011 | -5.725
-16 | -0.701 | 0.11442 | -0.011 | -6.125
-15.5 | -0.71 | 0.10814 | -0.012 | -6.567
-15 | -0.717 | 0.10309 | -0.012 | -6.957
-14.5 | -0.723 | 0.09704 | -0.013 | -7.455
-14 | -0.728 | 0.09061 | -0.014 | -8.036
-13.5 | -0.73 | 0.08386 | -0.015 | -8.707
-13 | -0.732 | 0.07571 | -0.016 | -9.674
-12.5 | -0.761 | 0.05068 | -0.021 | -15.024
-12 | -0.815 | 0.02344 | -0.025 | -34.761
-11.5 | -0.827 | 0.01689 | -0.027 | -48.978
-11 | -0.827 | 0.01415 | -0.029 | -58.44
-10.5 | -0.808 | 0.01289 | -0.03 | -62.694
-10 | -0.781 | 0.01232 | -0.031 | -63.332
-9.5 | -0.749 | 0.01182 | -0.032 | -63.352
-9 | -0.713 | 0.01132 | -0.033 | -63.051
-8.5 | -0.674 | 0.01136 | -0.034 | -59.353
-8 | -0.632 | 0.01005 | -0.035 | -62.844
-7.5 | -0.586 | 0.01046 | -0.035 | -56.008
-7 | -0.537 | 0.01008 | -0.036 | -53.237
-6.5 | -0.486 | 0.00942 | -0.037 | -51.545
-6 | -0.432 | 0.00907 | -0.038 | -47.627
-5.5 | -0.377 | 0.00927 | -0.039 | -40.61
-5 | -0.32 | 0.00897 | -0.04 | -35.613
-4.5 | -0.261 | 0.00877 | -0.041 | -29.778
-4 | -0.202 | 0.00848 | -0.042 | -23.809
-3.5 | -0.142 | 0.00831 | -0.043 | -17.085
-3 | -0.081 | 0.00646 | -0.044 | -12.583
-2.5 | -0.02 | 0.00624 | -0.045 | -3.258
-2 | 0.041 | 0.00619 | -0.046 | 6.603
-1.5 | 0.102 | 0.00609 | -0.047 | 16.798
-1 | 0.164 | 0.00613 | -0.048 | 26.703
-0.5 | 0.225 | 0.00627 | -0.049 | 35.911
0 | 0.288 | 0.0063 | -0.05 | 45.809
0.5 | 0.35 | 0.00625 | -0.051 | 56.059
1 | 0.412 | 0.00647 | -0.052 | 63.716
1.5 | 0.474 | 0.00649 | -0.053 | 73.009
2 | 0.536 | 0.00655 | -0.054 | 81.768
2.5 | 0.597 | 0.00666 | -0.055 | 89.642
3 | 0.657 | 0.00677 | -0.056 | 97.055
3.5 | 0.718 | 0.00668 | -0.056 | 107.541
4 | 0.779 | 0.00664 | -0.057 | 117.37
4.5 | 0.84 | 0.00678 | -0.058 | 123.802
5 | 0.9 | 0.00705 | -0.059 | 127.684
5.5 | 0.96 | 0.00736 | -0.06 | 130.328
6 | 1.018 | 0.00824 | -0.061 | 123.541
6.5 | 1.075 | 0.00905 | -0.062 | 118.857
7 | 1.13 | 0.01046 | -0.063 | 108.018
7.5 | 1.184 | 0.01112 | -0.064 | 106.487
8 | 1.236 | 0.01318 | -0.065 | 93.778
8.5 | 1.285 | 0.01376 | -0.066 | 93.367
9 | 1.332 | 0.01435 | -0.067 | 92.789
9.5 | 1.376 | 0.01497 | -0.068 | 91.907
10 | 1.388 | 0.01668 | -0.067 | 83.202
10.5 | 1.42 | 0.01763 | -0.068 | 80.58
11 | 1.449 | 0.01852 | -0.068 | 78.244
11.5 | 1.474 | 0.01979 | -0.069 | 74.487
12 | 1.495 | 0.02117 | -0.07 | 70.596
12.5 | 1.511 | 0.02259 | -0.07 | 66.886
13 | 1.523 | 0.02417 | -0.071 | 62.997
13.5 | 1.531 | 0.0257 | -0.071 | 59.576
14 | 1.535 | 0.02766 | -0.072 | 55.491
14.5 | 1.535 | 0.02957 | -0.072 | 51.906
15 | 1.531 | 0.03205 | -0.073 | 47.758
15.5 | 1.524 | 0.03426 | -0.073 | 44.478
16 | 1.512 | 0.03719 | -0.074 | 40.655
16.5 | 1.488 | 0.04006 | -0.074 | 37.136
17 | 1.459 | 0.04316 | -0.074 | 33.811
17.5 | 1.427 | 0.04644 | -0.075 | 30.729
18 | 1.39 | 0.05135 | -0.075 | 27.062
18.5 | 1.352 | 0.05562 | -0.075 | 24.303
19 | 1.31 | 0.06095 | -0.075 | 21.499

## 58. Re 3M Mach 0.00 (2)
BIGFOIL.COM POLAR EXPORT
GA 35A315
GA 35A315 |  |  |  | Cl Max: | 1.6334 | at alpha= | 19 | deg
XFOIL ncrit=9 |  |  |  | L/D Max: | 151.682 | at alpha= | 5 | deg
Re: | 3000000 |  |  | Cd Min: | 0.08286 | at alpha= | -19 | deg
Mach: | 0 |  |  | Cl=0 at alpha= | -2.3676 | deg
|  |  |  | @ Cl=0.1, Cd= | 0.0052463
|  |  |  | @ Cl=0.4, Cd= | 0.004728
|  |  |  | @ Cl=0.6, Cd= | 0.0048246
alpha (deg) | Cl | Cd | Cm | Cl/Cd
-19 | -1.1642 | 0.08286 | -0.0406 | -14.0502
-18.5 | -1.2418 | 0.06308 | -0.0521 | -19.6861
-18 | -1.2803 | 0.0509 | -0.0588 | -25.1532
-17.5 | -1.298 | 0.04214 | -0.0634 | -30.8021
-17 | -1.3023 | 0.03565 | -0.0662 | -36.5302
-16.5 | -1.2969 | 0.03085 | -0.0674 | -42.0389
-16 | -1.2857 | 0.02716 | -0.0673 | -47.338
-15.5 | -1.2695 | 0.02439 | -0.066 | -52.05
-15 | -1.2493 | 0.02227 | -0.0638 | -56.0979
-14.5 | -1.2259 | 0.02062 | -0.0608 | -59.452
-14 | -1.1952 | 0.01929 | -0.0582 | -61.9596
-13.5 | -1.1513 | 0.01813 | -0.0576 | -63.5025
-13 | -1.1125 | 0.01727 | -0.0555 | -64.4181
-12.5 | -1.0684 | 0.01648 | -0.0543 | -64.8301
-12 | -1.0221 | 0.01573 | -0.0534 | -64.9777
-11.5 | -0.982 | 0.0142 | -0.0517 | -69.1549
-11 | -0.9337 | 0.01341 | -0.051 | -69.6271
-10.5 | -0.8836 | 0.01276 | -0.0504 | -69.2476
-10 | -0.8325 | 0.01214 | -0.05 | -68.575
-9.5 | -0.7807 | 0.01156 | -0.0497 | -67.5346
-9 | -0.7281 | 0.01106 | -0.0494 | -65.8318
-8.5 | -0.6746 | 0.01061 | -0.0493 | -63.5815
-8 | -0.6224 | 0.00996 | -0.0489 | -62.49
-7.5 | -0.5682 | 0.00955 | -0.0488 | -59.4974
-7 | -0.5132 | 0.0092 | -0.0489 | -55.7826
-6.5 | -0.4584 | 0.00884 | -0.0489 | -51.8552
-6 | -0.4031 | 0.00849 | -0.0489 | -47.4794
-5.5 | -0.3475 | 0.00821 | -0.0491 | -42.3264
-5 | -0.2915 | 0.00795 | -0.0492 | -36.6667
-4 | -0.1792 | 0.00743 | -0.0496 | -24.1184
-3.5 | -0.1232 | 0.00717 | -0.0498 | -17.1827
-3 | -0.0675 | 0.00683 | -0.0499 | -9.8829
-2.5 | -0.0139 | 0.0063 | -0.0498 | -2.2063
-2 | 0.0386 | 0.00563 | -0.0496 | 6.8561
-1.5 | 0.0929 | 0.00527 | -0.0495 | 17.6281
-1 | 0.1497 | 0.00508 | -0.0498 | 29.4685
-0.5 | 0.2063 | 0.00497 | -0.0501 | 41.5091
0 | 0.2637 | 0.00488 | -0.0506 | 54.0369
0.5 | 0.3208 | 0.00481 | -0.051 | 66.6944
1 | 0.3777 | 0.00473 | -0.0513 | 79.852
2 | 0.4914 | 0.00472 | -0.052 | 104.1102
2.5 | 0.5478 | 0.00475 | -0.0523 | 115.3263
3 | 0.6038 | 0.00483 | -0.0525 | 125.0104
3.5 | 0.6593 | 0.00492 | -0.0526 | 134.0041
4 | 0.714 | 0.00505 | -0.0526 | 141.3861
4.5 | 0.7682 | 0.00519 | -0.0525 | 148.0154
5 | 0.8206 | 0.00541 | -0.0521 | 151.6821
5.5 | 0.8699 | 0.00586 | -0.0511 | 148.4471
6 | 0.9157 | 0.00684 | -0.0498 | 133.8743
6.5 | 0.9704 | 0.00782 | -0.0506 | 124.0921
7 | 1.0292 | 0.00869 | -0.0523 | 118.435
7.5 | 1.0908 | 0.0094 | -0.0546 | 116.0426
8 | 1.1276 | 0.00999 | -0.0514 | 112.8729
8.5 | 1.1686 | 0.01059 | -0.0491 | 110.3494
9 | 1.2092 | 0.01133 | -0.047 | 106.7255
9.5 | 1.2487 | 0.01214 | -0.0448 | 102.8583
10 | 1.2842 | 0.01296 | -0.0419 | 99.0895
10.5 | 1.3171 | 0.01392 | -0.0389 | 94.6193
11 | 1.3489 | 0.01504 | -0.0361 | 89.6875
11.5 | 1.3799 | 0.01633 | -0.0336 | 84.5009
12 | 1.4097 | 0.01782 | -0.0314 | 79.1077
12.5 | 1.4405 | 0.01936 | -0.0296 | 74.406
13 | 1.4678 | 0.02124 | -0.0278 | 69.1055
13.5 | 1.4917 | 0.02348 | -0.0259 | 63.5307
14 | 1.518 | 0.02558 | -0.0245 | 59.3432
14.5 | 1.5408 | 0.028 | -0.023 | 55.0286
15 | 1.5606 | 0.0307 | -0.0215 | 50.8339
15.5 | 1.577 | 0.03373 | -0.02 | 46.7536
16 | 1.5892 | 0.03726 | -0.0185 | 42.6516
16.5 | 1.5953 | 0.04149 | -0.0171 | 38.4502
17 | 1.6071 | 0.04537 | -0.0163 | 35.4221
17.5 | 1.6188 | 0.04935 | -0.0157 | 32.8024
18 | 1.627 | 0.05382 | -0.0153 | 30.2304
18.5 | 1.6314 | 0.05886 | -0.0152 | 27.7166
19 | 1.6334 | 0.06423 | -0.0153 | 25.4305
19.5 | 1.6334 | 0.07004 | -0.0157 | 23.321
20 | 1.6285 | 0.07655 | -0.0164 | 21.2737

## 59. Re 3M Mach 0.10 (1)
BIGFOIL.COM POLAR EXPORT
GA 35A315
GA 35A315 |  |  |  | Cl Max: | 1.522 | at alpha= | 13.5 | deg
JavaFoil+Calcfoil stall+Eppler ext transition |  |  |  | L/D Max: | 130.178 | at alpha= | 5.5 | deg
Re: | 3000000 |  |  | Cd Min: | 0.00612 | at alpha= | -1 | deg
Mach: | 0.1 |  |  | Cl=0 at alpha= | -2.3361 | deg
|  |  |  | @ Cl=0.1, Cd= | 0.0061519
|  |  |  | @ Cl=0.4, Cd= | 0.0063661
|  |  |  | @ Cl=0.6, Cd= | 0.00666
alpha (deg) | Cl | Cd | Cm | Cl/Cd
-16 | -0.667 | 0.11593 | -0.011 | -5.75
-15.5 | -0.679 | 0.10997 | -0.011 | -6.175
-15 | -0.689 | 0.10487 | -0.012 | -6.573
-14.5 | -0.698 | 0.09925 | -0.012 | -7.033
-14 | -0.705 | 0.09299 | -0.013 | -7.582
-13.5 | -0.71 | 0.08644 | -0.014 | -8.211
-13 | -0.712 | 0.07972 | -0.015 | -8.936
-12.5 | -0.718 | 0.06982 | -0.018 | -10.282
-12 | -0.771 | 0.03485 | -0.024 | -22.117
-11.5 | -0.808 | 0.01877 | -0.027 | -43.08
-11 | -0.815 | 0.01465 | -0.029 | -55.665
-10.5 | -0.803 | 0.01306 | -0.03 | -61.466
-10 | -0.777 | 0.01248 | -0.031 | -62.295
-9.5 | -0.747 | 0.01194 | -0.032 | -62.572
-9 | -0.713 | 0.0114 | -0.033 | -62.542
-8.5 | -0.674 | 0.01143 | -0.034 | -59.02
-8 | -0.632 | 0.01015 | -0.035 | -62.321
-7.5 | -0.587 | 0.01056 | -0.036 | -55.599
-7 | -0.538 | 0.01018 | -0.037 | -52.902
-6.5 | -0.487 | 0.00948 | -0.038 | -51.415
-6 | -0.434 | 0.00917 | -0.038 | -47.28
-5.5 | -0.378 | 0.00924 | -0.039 | -40.945
-5 | -0.321 | 0.00903 | -0.04 | -35.547
-4.5 | -0.263 | 0.00878 | -0.041 | -29.884
-4 | -0.203 | 0.00858 | -0.042 | -23.667
-3.5 | -0.143 | 0.00823 | -0.043 | -17.324
-3 | -0.082 | 0.00652 | -0.044 | -12.528
-2.5 | -0.02 | 0.00625 | -0.045 | -3.269
-2 | 0.041 | 0.00619 | -0.046 | 6.637
-1.5 | 0.103 | 0.00615 | -0.047 | 16.716
-1 | 0.165 | 0.00612 | -0.048 | 26.876
-0.5 | 0.226 | 0.00625 | -0.049 | 36.169
0 | 0.29 | 0.0063 | -0.05 | 46.058
0.5 | 0.352 | 0.00625 | -0.051 | 56.367
1 | 0.414 | 0.0064 | -0.052 | 64.679
1.5 | 0.476 | 0.00657 | -0.053 | 72.499
2 | 0.538 | 0.00655 | -0.054 | 82.147
2.5 | 0.6 | 0.00666 | -0.055 | 90.146
3 | 0.661 | 0.00686 | -0.056 | 96.341
3.5 | 0.722 | 0.00672 | -0.057 | 107.463
4 | 0.783 | 0.00661 | -0.058 | 118.485
4.5 | 0.844 | 0.00683 | -0.059 | 123.569
5 | 0.905 | 0.00707 | -0.06 | 127.964
5.5 | 0.965 | 0.00741 | -0.061 | 130.178
6 | 1.023 | 0.00831 | -0.062 | 123.157
6.5 | 1.08 | 0.00914 | -0.063 | 118.207
7 | 1.136 | 0.01052 | -0.063 | 107.947
7.5 | 1.189 | 0.01122 | -0.064 | 105.968
8 | 1.241 | 0.01327 | -0.065 | 93.509
8.5 | 1.29 | 0.01387 | -0.066 | 92.991
9 | 1.337 | 0.01453 | -0.067 | 91.998
9.5 | 1.38 | 0.0151 | -0.068 | 91.4
10 | 1.39 | 0.01677 | -0.067 | 82.895
10.5 | 1.422 | 0.01793 | -0.068 | 79.273
11 | 1.449 | 0.019 | -0.069 | 76.291
11.5 | 1.473 | 0.02013 | -0.069 | 73.189
12 | 1.492 | 0.02156 | -0.07 | 69.175
12.5 | 1.506 | 0.02305 | -0.07 | 65.332
13 | 1.516 | 0.02468 | -0.071 | 61.416
13.5 | 1.522 | 0.02626 | -0.072 | 57.947
14 | 1.522 | 0.02833 | -0.072 | 53.719
14.5 | 1.52 | 0.03039 | -0.072 | 49.993
15 | 1.512 | 0.03291 | -0.073 | 45.939
15.5 | 1.501 | 0.03526 | -0.073 | 42.573
16 | 1.485 | 0.03839 | -0.074 | 38.681
16.5 | 1.455 | 0.04176 | -0.074 | 34.85
17 | 1.422 | 0.04496 | -0.074 | 31.62
17.5 | 1.382 | 0.04942 | -0.075 | 27.967
18 | 1.342 | 0.05346 | -0.075 | 25.097
18.5 | 1.297 | 0.05876 | -0.075 | 22.072

## 60. Re 3M Mach 0.10 (2)
BIGFOIL.COM POLAR EXPORT
GA 35A315
GA 35A315 |  |  |  | Cl Max: | 1.6197 | at alpha= | 18.5 | deg
XFOIL ncrit=9 |  |  |  | L/D Max: | 151.783 | at alpha= | 5 | deg
Re: | 3000000 |  |  | Cd Min: | 0.09796 | at alpha= | -18.5 | deg
Mach: | 0.1 |  |  | Cl=0 at alpha= | -2.3691 | deg
|  |  |  | @ Cl=0.1, Cd= | 0.0052496
|  |  |  | @ Cl=0.4, Cd= | 0.00474
|  |  |  | @ Cl=0.6, Cd= | 0.0048306
alpha (deg) | Cl | Cd | Cm | Cl/Cd
-18.5 | -1.0468 | 0.09796 | -0.0331 | -10.686
-18 | -1.1683 | 0.06948 | -0.0497 | -16.8149
-17.5 | -1.2208 | 0.0546 | -0.0584 | -22.359
-17 | -1.2474 | 0.04429 | -0.0642 | -28.1644
-16.5 | -1.2562 | 0.03694 | -0.0677 | -34.0065
-16 | -1.2552 | 0.03144 | -0.0694 | -39.9237
-15.5 | -1.2462 | 0.02742 | -0.0694 | -45.4486
-15 | -1.2319 | 0.02443 | -0.068 | -50.4257
-14.5 | -1.2132 | 0.02218 | -0.0654 | -54.6979
-14 | -1.1908 | 0.02047 | -0.0619 | -58.1729
-13.5 | -1.1519 | 0.01904 | -0.0605 | -60.4989
-13 | -1.1159 | 0.01799 | -0.0579 | -62.0289
-12.5 | -1.0733 | 0.01703 | -0.0564 | -63.0241
-12 | -1.0277 | 0.01616 | -0.0552 | -63.5953
-11.5 | -0.9854 | 0.01481 | -0.0537 | -66.5361
-11 | -0.9391 | 0.01375 | -0.0525 | -68.2982
-10.5 | -0.8891 | 0.01303 | -0.0518 | -68.2348
-10 | -0.8378 | 0.01236 | -0.0512 | -67.7832
-9.5 | -0.7857 | 0.01175 | -0.0508 | -66.8681
-9 | -0.7329 | 0.0112 | -0.0504 | -65.4375
-8.5 | -0.6791 | 0.01071 | -0.0501 | -63.408
-8 | -0.6263 | 0.01007 | -0.0497 | -62.1946
-7 | -0.5166 | 0.00925 | -0.0495 | -55.8486
-6.5 | -0.4611 | 0.00892 | -0.0495 | -51.6928
-6 | -0.4057 | 0.00853 | -0.0494 | -47.5615
-5.5 | -0.3495 | 0.00826 | -0.0495 | -42.3123
-5 | -0.2933 | 0.00797 | -0.0496 | -36.8005
-4.5 | -0.2368 | 0.00771 | -0.0498 | -30.7134
-4 | -0.1802 | 0.00746 | -0.05 | -24.1555
-3.5 | -0.1238 | 0.00718 | -0.0501 | -17.2423
-3 | -0.0678 | 0.00687 | -0.0503 | -9.869
-2.5 | -0.0138 | 0.00632 | -0.0501 | -2.1835
-2 | 0.0389 | 0.00564 | -0.0498 | 6.8972
-1.5 | 0.0935 | 0.00527 | -0.0498 | 17.7419
-1 | 0.1507 | 0.00509 | -0.0501 | 29.6071
-0.5 | 0.2076 | 0.00498 | -0.0504 | 41.6867
0 | 0.2654 | 0.00489 | -0.0508 | 54.274
0.5 | 0.3228 | 0.00483 | -0.0512 | 66.8323
1 | 0.3801 | 0.00474 | -0.0516 | 80.1899
1.5 | 0.4371 | 0.00474 | -0.0519 | 92.2152
2 | 0.4944 | 0.00473 | -0.0523 | 104.5243
2.5 | 0.5512 | 0.00477 | -0.0525 | 115.5556
3 | 0.6076 | 0.00484 | -0.0528 | 125.5372
3.5 | 0.6634 | 0.00494 | -0.0529 | 134.2915
4 | 0.7184 | 0.00508 | -0.0529 | 141.4173
4.5 | 0.773 | 0.00521 | -0.0527 | 148.3685
5 | 0.8257 | 0.00544 | -0.0523 | 151.7831
5.5 | 0.8751 | 0.00591 | -0.0512 | 148.0711
6 | 0.9208 | 0.00691 | -0.0498 | 133.2562
6.5 | 0.9758 | 0.0079 | -0.0506 | 123.519
7 | 1.0354 | 0.00876 | -0.0523 | 118.1963
7.5 | 1.0958 | 0.00948 | -0.0542 | 115.5907
8 | 1.1324 | 0.01008 | -0.0508 | 112.3413
8.5 | 1.1738 | 0.01069 | -0.0485 | 109.8036
9 | 1.2146 | 0.01144 | -0.0463 | 106.1713
9.5 | 1.2528 | 0.01231 | -0.0438 | 101.7709
10 | 1.2868 | 0.01317 | -0.0406 | 97.7069
10.5 | 1.3194 | 0.0142 | -0.0375 | 92.9155
11 | 1.3511 | 0.01541 | -0.0348 | 87.6768
11.5 | 1.382 | 0.01679 | -0.0323 | 82.3109
12 | 1.4123 | 0.01834 | -0.0302 | 77.0065
12.5 | 1.4424 | 0.02004 | -0.0283 | 71.976
13 | 1.4687 | 0.02209 | -0.0264 | 66.4871
13.5 | 1.493 | 0.02437 | -0.0246 | 61.2638
14 | 1.5183 | 0.02665 | -0.0231 | 56.9719
14.5 | 1.54 | 0.02922 | -0.0215 | 52.7036
15 | 1.5583 | 0.03215 | -0.0199 | 48.4697
15.5 | 1.5731 | 0.0354 | -0.0183 | 44.4379
16 | 1.5827 | 0.03932 | -0.0169 | 40.2518
16.5 | 1.5892 | 0.04366 | -0.0156 | 36.3995
17 | 1.6012 | 0.04768 | -0.0149 | 33.5822
17.5 | 1.611 | 0.05199 | -0.0144 | 30.9867
18 | 1.6176 | 0.0568 | -0.014 | 28.4789
18.5 | 1.6197 | 0.06221 | -0.014 | 26.036
19 | 1.6197 | 0.06803 | -0.0143 | 23.8086
19.5 | 1.6167 | 0.07435 | -0.0149 | 21.7445
20 | 1.6095 | 0.08135 | -0.0159 | 19.7849

## 61. Re 3M Mach 0.25 (1)
BIGFOIL.COM POLAR EXPORT
GA 35A315
GA 35A315 |  |  |  | Cl Max: | 1.461 | at alpha= | 12 | deg
JavaFoil+Calcfoil stall+Eppler ext transition |  |  |  | L/D Max: | 130.126 | at alpha= | 5.5 | deg
Re: | 3000000 |  |  | Cd Min: | 0.0062 | at alpha= | -2 | deg
Mach: | 0.25 |  |  | Cl=0 at alpha= | -2.3333 | deg
|  |  |  | @ Cl=0.1, Cd= | 0.0062453
|  |  |  | @ Cl=0.4, Cd= | 0.0064469
|  |  |  | @ Cl=0.6, Cd= | 0.0067508
alpha (deg) | Cl | Cd | Cm | Cl/Cd
-15 | -0.44 | 0.11062 | -0.012 | -3.974
-14.5 | -0.479 | 0.1064 | -0.012 | -4.503
-14 | -0.515 | 0.10075 | -0.012 | -5.109
-13.5 | -0.546 | 0.09435 | -0.013 | -5.791
-13 | -0.573 | 0.08845 | -0.013 | -6.475
-12.5 | -0.594 | 0.08333 | -0.014 | -7.127
-12 | -0.61 | 0.07767 | -0.015 | -7.848
-11.5 | -0.62 | 0.07259 | -0.016 | -8.535
-11 | -0.658 | 0.04649 | -0.024 | -14.148
-10.5 | -0.725 | 0.01798 | -0.029 | -40.325
-10 | -0.738 | 0.01424 | -0.032 | -51.822
-9.5 | -0.727 | 0.01268 | -0.033 | -57.34
-9 | -0.702 | 0.01202 | -0.034 | -58.402
-8.5 | -0.671 | 0.01155 | -0.035 | -58.058
-8 | -0.634 | 0.0114 | -0.036 | -55.588
-7.5 | -0.592 | 0.0109 | -0.037 | -54.325
-7 | -0.546 | 0.01009 | -0.038 | -54.109
-6.5 | -0.496 | 0.01009 | -0.039 | -49.142
-6 | -0.443 | 0.00936 | -0.04 | -47.299
-5.5 | -0.387 | 0.00942 | -0.04 | -41.059
-5 | -0.329 | 0.00923 | -0.041 | -35.62
-4.5 | -0.269 | 0.00893 | -0.042 | -30.131
-4 | -0.208 | 0.00871 | -0.043 | -23.922
-3.5 | -0.146 | 0.00839 | -0.044 | -17.458
-3 | -0.084 | 0.00655 | -0.045 | -12.805
-2.5 | -0.021 | 0.0063 | -0.046 | -3.336
-2 | 0.042 | 0.0062 | -0.047 | 6.808
-1.5 | 0.106 | 0.00625 | -0.048 | 16.912
-1 | 0.169 | 0.00622 | -0.049 | 27.185
-0.5 | 0.232 | 0.00635 | -0.05 | 36.593
0 | 0.298 | 0.00622 | -0.051 | 47.897
0.5 | 0.362 | 0.00634 | -0.052 | 57.026
1 | 0.426 | 0.00652 | -0.053 | 65.281
1.5 | 0.489 | 0.00663 | -0.054 | 73.857
2 | 0.553 | 0.00667 | -0.055 | 82.95
2.5 | 0.617 | 0.00678 | -0.056 | 91.015
3 | 0.679 | 0.00691 | -0.057 | 98.149
3.5 | 0.742 | 0.00688 | -0.058 | 107.834
4 | 0.804 | 0.00685 | -0.059 | 117.404
4.5 | 0.867 | 0.007 | -0.06 | 123.77
5 | 0.929 | 0.00728 | -0.061 | 127.571
5.5 | 0.99 | 0.00761 | -0.062 | 130.126
6 | 1.05 | 0.00869 | -0.063 | 120.826
6.5 | 1.108 | 0.00992 | -0.064 | 111.703
7 | 1.164 | 0.01103 | -0.065 | 105.56
7.5 | 1.218 | 0.01174 | -0.066 | 103.766
8 | 1.269 | 0.0139 | -0.067 | 91.28
8.5 | 1.317 | 0.01458 | -0.068 | 90.271
9 | 1.333 | 0.0163 | -0.067 | 81.8
9.5 | 1.368 | 0.01725 | -0.068 | 79.311
10 | 1.399 | 0.01817 | -0.069 | 76.989
10.5 | 1.424 | 0.01934 | -0.07 | 73.62
11 | 1.443 | 0.02078 | -0.07 | 69.414
11.5 | 1.455 | 0.02243 | -0.071 | 64.863
12 | 1.461 | 0.02411 | -0.071 | 60.576
12.5 | 1.46 | 0.02594 | -0.072 | 56.282
13 | 1.452 | 0.02794 | -0.072 | 51.978
13.5 | 1.437 | 0.03027 | -0.073 | 47.483
14 | 1.416 | 0.03271 | -0.073 | 43.294
14.5 | 1.387 | 0.03552 | -0.074 | 39.038
15 | 1.349 | 0.03913 | -0.074 | 34.47
15.5 | 1.304 | 0.04309 | -0.074 | 30.273
16 | 1.25 | 0.04898 | -0.074 | 25.515
16.5 | 1.175 | 0.05511 | -0.074 | 21.329
17 | 1.086 | 0.0658 | -0.073 | 16.5

## 62. Re 3M Mach 0.25 (2)
BIGFOIL.COM POLAR EXPORT
GA 35A315
GA 35A315 |  |  |  | Cl Max: | 1.5506 | at alpha= | 17 | deg
XFOIL ncrit=9 |  |  |  | L/D Max: | 151.616 | at alpha= | 5 | deg
Re: | 3000000 |  |  | Cd Min: | 0.20048 | at alpha= | -17.5 | deg
Mach: | 0.25 |  |  | Cl=0 at alpha= | -2.3803 | deg
|  |  |  | @ Cl=0.1, Cd= | 0.0053211
|  |  |  | @ Cl=0.4, Cd= | 0.0048189
|  |  |  | @ Cl=0.6, Cd= | 0.0048958
alpha (deg) | Cl | Cd | Cm | Cl/Cd
-17.5 | -0.5603 | 0.20048 | 0.0122 | -2.7948
-17 | -0.5452 | 0.19166 | 0.0075 | -2.8446
-15.5 | -0.7779 | 0.10565 | -0.0323 | -7.363
-15 | -0.8904 | 0.07736 | -0.0478 | -11.5098
-14.5 | -0.9502 | 0.05866 | -0.0604 | -16.1984
-14 | -0.9902 | 0.0451 | -0.07 | -21.9557
-13.5 | -1.0167 | 0.03506 | -0.0761 | -28.9989
-13 | -1.0309 | 0.02867 | -0.0768 | -35.9574
-12.5 | -1.0333 | 0.02444 | -0.0738 | -42.2791
-12 | -1.0213 | 0.02149 | -0.0692 | -47.5244
-11.5 | -0.9907 | 0.01921 | -0.0659 | -51.5721
-11 | -0.9502 | 0.01745 | -0.0634 | -54.4527
-10.5 | -0.911 | 0.01535 | -0.0607 | -59.3485
-10 | -0.863 | 0.01405 | -0.0588 | -61.4235
-9.5 | -0.8107 | 0.0131 | -0.0574 | -61.8855
-9 | -0.7571 | 0.01225 | -0.0562 | -61.8041
-8.5 | -0.7027 | 0.0115 | -0.0552 | -61.1043
-8 | -0.6469 | 0.01086 | -0.0544 | -59.5672
-7.5 | -0.5919 | 0.01013 | -0.0535 | -58.4304
-7 | -0.5351 | 0.00962 | -0.053 | -55.6237
-6.5 | -0.4773 | 0.0092 | -0.0526 | -51.8804
-5.5 | -0.3615 | 0.00844 | -0.0521 | -42.8318
-5 | -0.3034 | 0.00813 | -0.0519 | -37.3186
-4.5 | -0.2445 | 0.00783 | -0.052 | -31.2261
-4 | -0.186 | 0.00759 | -0.052 | -24.5059
-3.5 | -0.1272 | 0.0073 | -0.0521 | -17.4247
-2.5 | -0.0129 | 0.00648 | -0.052 | -1.9907
-2 | 0.041 | 0.00578 | -0.0515 | 7.0934
-1.5 | 0.0971 | 0.00533 | -0.0514 | 18.2176
-1 | 0.1557 | 0.00515 | -0.0516 | 30.233
-0.5 | 0.2147 | 0.00503 | -0.0519 | 42.6839
0 | 0.2745 | 0.00495 | -0.0523 | 55.4545
0.5 | 0.3336 | 0.0049 | -0.0527 | 68.0816
1 | 0.3932 | 0.00482 | -0.0531 | 81.5768
1.5 | 0.4524 | 0.00481 | -0.0534 | 94.0541
2 | 0.5113 | 0.00482 | -0.0537 | 106.0788
2.5 | 0.5701 | 0.00486 | -0.054 | 117.3045
3 | 0.6286 | 0.00493 | -0.0542 | 127.5051
4 | 0.7433 | 0.00519 | -0.0541 | 143.2177
4.5 | 0.7993 | 0.00536 | -0.0538 | 149.1231
5 | 0.8536 | 0.00563 | -0.0531 | 151.6163
5.5 | 0.9039 | 0.00615 | -0.0517 | 146.9756
6 | 0.9491 | 0.00724 | -0.0497 | 131.0912
6.5 | 1.006 | 0.00828 | -0.0503 | 121.4976
7.5 | 1.1186 | 0.00993 | -0.051 | 112.6485
8 | 1.159 | 0.01056 | -0.0478 | 109.7538
8.5 | 1.1999 | 0.01134 | -0.0449 | 105.8113
9 | 1.2351 | 0.01227 | -0.0411 | 100.6601
9.5 | 1.2673 | 0.01337 | -0.0372 | 94.7868
10 | 1.3007 | 0.01461 | -0.034 | 89.0281
10.5 | 1.3323 | 0.01613 | -0.031 | 82.5976
11 | 1.3633 | 0.01786 | -0.0284 | 76.3326
11.5 | 1.3934 | 0.01983 | -0.0261 | 70.2673
12 | 1.4232 | 0.02193 | -0.024 | 64.8974
12.5 | 1.4483 | 0.02444 | -0.0218 | 59.2594
13 | 1.4703 | 0.02727 | -0.0196 | 53.9164
13.5 | 1.4924 | 0.03013 | -0.0176 | 49.532
14 | 1.5113 | 0.03331 | -0.0157 | 45.3708
14.5 | 1.5263 | 0.03694 | -0.0139 | 41.3184
15 | 1.5376 | 0.04106 | -0.0122 | 37.4476
15.5 | 1.5407 | 0.04614 | -0.0107 | 33.3919
16 | 1.5438 | 0.05141 | -0.0097 | 30.0292
16.5 | 1.5488 | 0.05675 | -0.0091 | 27.2916
17 | 1.5506 | 0.06255 | -0.0088 | 24.7898
17.5 | 1.5482 | 0.06905 | -0.009 | 22.4214
18 | 1.5421 | 0.07615 | -0.0096 | 20.2508
18.5 | 1.531 | 0.08407 | -0.0109 | 18.211
19 | 1.5157 | 0.09278 | -0.0128 | 16.3365
19.5 | 1.4956 | 0.10237 | -0.0154 | 14.6097
20 | 1.4708 | 0.11294 | -0.0191 | 13.0228

## 63. Re 3M Mach 0.50 (1)
BIGFOIL.COM POLAR EXPORT
GA 35A315
GA 35A315 |  |  |  | Cl Max: | 1.32 | at alpha= | 8.5 | deg
JavaFoil+Calcfoil stall+Eppler ext transition |  |  |  | L/D Max: | 126.38 | at alpha= | 5 | deg
Re: | 3000000 |  |  | Cd Min: | 0.00647 | at alpha= | -1.5 | deg
Mach: | 0.5 |  |  | Cl=0 at alpha= | -2.3357 | deg
|  |  |  | @ Cl=0.1, Cd= | 0.0064776
|  |  |  | @ Cl=0.4, Cd= | 0.0067937
|  |  |  | @ Cl=0.6, Cd= | 0.0070794
alpha (deg) | Cl | Cd | Cm | Cl/Cd
-20 | -0.994 | 0.16896 | -0.01 | -5.884
-19.5 | -0.967 | 0.16498 | -0.01 | -5.859
-19 | -0.939 | 0.16051 | -0.011 | -5.851
-18.5 | -0.912 | 0.15389 | -0.011 | -5.925
-18 | -0.886 | 0.15906 | -0.012 | -5.572
-17.5 | -0.859 | 0.14677 | -0.013 | -5.855
-17 | -0.831 | 0.14395 | -0.013 | -5.774
-16.5 | -0.802 | 0.13608 | -0.013 | -5.892
-16 | -0.772 | 0.13288 | -0.013 | -5.813
-15.5 | -0.744 | 0.12728 | -0.014 | -5.848
-15 | -0.716 | 0.12207 | -0.014 | -5.868
-14.5 | -0.689 | 0.1177 | -0.014 | -5.852
-14 | -0.661 | 0.11045 | -0.015 | -5.982
-13.5 | -0.633 | 0.10844 | -0.015 | -5.835
-13 | -0.606 | 0.10543 | -0.016 | -5.744
-12.5 | -0.576 | 0.0976 | -0.016 | -5.907
-12 | -0.547 | 0.09399 | -0.015 | -5.818
-11.5 | -0.519 | 0.09173 | -0.015 | -5.658
-11 | -0.491 | 0.08955 | -0.016 | -5.484
-10.5 | -0.463 | 0.08421 | -0.016 | -5.499
-10 | -0.435 | 0.08178 | -0.017 | -5.319
-9.5 | -0.407 | 0.06642 | -0.018 | -6.129
-9 | -0.381 | 0.05794 | -0.021 | -6.577
-8.5 | -0.396 | 0.02341 | -0.035 | -16.929
-8 | -0.324 | 0.05236 | -0.021 | -6.178
-7.5 | -0.294 | 0.05106 | -0.019 | -5.757
-7 | -0.338 | 0.04799 | -0.02 | -7.033
-6.5 | -0.484 | 0.01144 | -0.043 | -42.346
-6 | -0.46 | 0.01111 | -0.044 | -41.447
-5.5 | -0.415 | 0.01049 | -0.045 | -39.547
-5 | -0.359 | 0.01003 | -0.046 | -35.769
-4.5 | -0.297 | 0.00964 | -0.047 | -30.772
-4 | -0.231 | 0.00935 | -0.049 | -24.698
-3.5 | -0.163 | 0.00902 | -0.05 | -18.046
-3 | -0.094 | 0.00874 | -0.051 | -10.695
-2.5 | -0.023 | 0.00678 | -0.052 | -3.458
-2 | 0.047 | 0.0065 | -0.053 | 7.247
-1.5 | 0.118 | 0.00647 | -0.054 | 18.237
-1 | 0.189 | 0.00649 | -0.055 | 29.121
-0.5 | 0.26 | 0.0065 | -0.056 | 39.935
0 | 0.333 | 0.00652 | -0.057 | 51.053
0.5 | 0.404 | 0.00681 | -0.059 | 59.386
1 | 0.476 | 0.00691 | -0.06 | 68.845
1.5 | 0.547 | 0.00705 | -0.061 | 77.61
2 | 0.619 | 0.00709 | -0.062 | 87.227
2.5 | 0.69 | 0.0073 | -0.063 | 94.555
3 | 0.758 | 0.00758 | -0.064 | 99.974
3.5 | 0.828 | 0.00773 | -0.065 | 107.158
4 | 0.898 | 0.00776 | -0.066 | 115.617
4.5 | 0.967 | 0.00807 | -0.067 | 119.823
5 | 1.036 | 0.00819 | -0.068 | 126.38
5.5 | 1.102 | 0.00952 | -0.07 | 115.797
6 | 1.166 | 0.01134 | -0.071 | 102.805
6.5 | 1.225 | 0.01302 | -0.072 | 94.105
7 | 1.246 | 0.01708 | -0.071 | 72.996
7.5 | 1.286 | 0.01806 | -0.072 | 71.201
8 | 1.313 | 0.01945 | -0.072 | 67.484
8.5 | 1.32 | 0.02114 | -0.073 | 62.44
9 | 1.291 | 0.02415 | -0.073 | 53.446
9.5 | 1.178 | 0.02588 | -0.074 | 45.527
10 | 0.825 | 0.02917 | -0.075 | 28.277
10.5 | 0.856 | 0.03077 | -0.075 | 27.807
11 | 0.756 | 0.08194 | -0.037 | 9.221
11.5 | 0.784 | 0.08862 | -0.039 | 8.849
12 | 0.811 | 0.0958 | -0.039 | 8.469
12.5 | 0.84 | 0.10249 | -0.04 | 8.192
13 | 0.878 | 0.10478 | -0.051 | 8.379
13.5 | 0.9 | 0.11354 | -0.047 | 7.924

## 64. Re 3M Mach 0.50 (2)
BIGFOIL.COM POLAR EXPORT
GA 35A315
GA 35A315 |  |  |  | Cl Max: | 1.3952 | at alpha= | 12 | deg
XFOIL ncrit=9 |  |  |  | L/D Max: | 151.937 | at alpha= | 4.5 | deg
Re: | 3000000 |  |  | Cd Min: | 0.25815 | at alpha= | -20 | deg
Mach: | 0.5 |  |  | Cl=0 at alpha= | -2.4238 | deg
|  |  |  | @ Cl=0.1, Cd= | 0.0058066
|  |  |  | @ Cl=0.4, Cd= | 0.0052101
|  |  |  | @ Cl=0.6, Cd= | 0.0052135
alpha (deg) | Cl | Cd | Cm | Cl/Cd
-20 | -0.6808 | 0.25815 | 0.0394 | -2.6372
-19.5 | -0.6588 | 0.24929 | 0.0339 | -2.6427
-19 | -0.6367 | 0.24081 | 0.0286 | -2.644
-18.5 | -0.6149 | 0.23242 | 0.0235 | -2.6456
-18 | -0.5936 | 0.22493 | 0.019 | -2.639
-17.5 | -0.5709 | 0.21774 | 0.0144 | -2.6219
-17 | -0.5489 | 0.21014 | 0.0097 | -2.6121
-16.5 | -0.5295 | 0.20036 | 0.0043 | -2.6427
-16 | -0.5101 | 0.19181 | -0.0003 | -2.6594
-15.5 | -0.4912 | 0.18343 | -0.0048 | -2.6779
-15 | -0.4733 | 0.17674 | -0.0081 | -2.6779
-14.5 | -0.4598 | 0.16879 | -0.0112 | -2.7241
-14 | -0.4456 | 0.16003 | -0.0154 | -2.7845
-13.5 | -0.4338 | 0.15078 | -0.0198 | -2.877
-13 | -0.426 | 0.14086 | -0.0243 | -3.0243
-12.5 | -0.4202 | 0.13098 | -0.0287 | -3.2081
-12 | -0.4186 | 0.12078 | -0.0334 | -3.4658
-11.5 | -0.4215 | 0.11041 | -0.0384 | -3.8176
-11 | -0.425 | 0.10044 | -0.0434 | -4.2314
-10.5 | -0.4317 | 0.09017 | -0.0489 | -4.7876
-10 | -0.4444 | 0.07904 | -0.0553 | -5.6225
-9.5 | -0.4687 | 0.06501 | -0.0645 | -7.2097
-9 | -0.4993 | 0.0492 | -0.078 | -10.1484
-8.5 | -0.5306 | 0.03781 | -0.0877 | -14.0333
-8 | -0.563 | 0.02956 | -0.0885 | -19.046
-7.5 | -0.5861 | 0.02189 | -0.0827 | -26.7748
-6.5 | -0.5311 | 0.01241 | -0.072 | -42.7961
-6 | -0.4745 | 0.01076 | -0.0684 | -44.0985
-5.5 | -0.4111 | 0.00975 | -0.0659 | -42.1641
-5 | -0.346 | 0.00902 | -0.0639 | -38.3592
-4.5 | -0.2781 | 0.00854 | -0.0627 | -32.5644
-3.5 | -0.1428 | 0.0078 | -0.0611 | -18.3077
-3 | -0.0757 | 0.0075 | -0.0606 | -10.0933
-2.5 | -0.0094 | 0.0071 | -0.0602 | -1.3239
-2 | 0.0523 | 0.00639 | -0.0593 | 8.1847
-1.5 | 0.1128 | 0.00565 | -0.0584 | 19.9646
-1 | 0.1791 | 0.0054 | -0.0583 | 33.1667
-0.5 | 0.2464 | 0.00529 | -0.0585 | 46.5784
0 | 0.3152 | 0.00524 | -0.0589 | 60.1527
0.5 | 0.383 | 0.00522 | -0.0591 | 73.3716
1 | 0.4516 | 0.00518 | -0.0596 | 87.1815
1.5 | 0.5195 | 0.00518 | -0.0598 | 100.2896
2 | 0.587 | 0.0052 | -0.0599 | 112.8846
2.5 | 0.6545 | 0.00527 | -0.06 | 124.1935
3 | 0.7215 | 0.00538 | -0.0598 | 134.1078
3.5 | 0.7874 | 0.00557 | -0.0594 | 141.3645
4 | 0.8534 | 0.00576 | -0.0588 | 148.1597
4.5 | 0.9177 | 0.00604 | -0.0577 | 151.9371
5 | 0.9764 | 0.00656 | -0.0556 | 148.8415
5.5 | 1.0228 | 0.00755 | -0.0514 | 135.4702
6 | 1.0659 | 0.00888 | -0.0468 | 120.0338
6.5 | 1.1243 | 0.01021 | -0.0456 | 110.1175
7 | 1.1548 | 0.0114 | -0.0389 | 101.2982
7.5 | 1.1919 | 0.01291 | -0.0341 | 92.3238
8 | 1.2304 | 0.01479 | -0.0303 | 83.1913
9 | 1.2874 | 0.02057 | -0.0229 | 62.5863
9.5 | 1.3126 | 0.02388 | -0.0193 | 54.9665
10 | 1.3369 | 0.02731 | -0.0158 | 48.9528
10.5 | 1.3597 | 0.03094 | -0.0122 | 43.9463
11 | 1.3776 | 0.03507 | -0.0087 | 39.2814
11.5 | 1.3888 | 0.03992 | -0.0055 | 34.7896
12 | 1.3952 | 0.04542 | -0.0027 | 30.7177
12.5 | 1.3925 | 0.05192 | -0.0004 | 26.8201
13 | 1.3809 | 0.05949 | 0.0011 | 23.2123
13.5 | 1.3619 | 0.06806 | 0.0016 | 20.0103
14 | 1.3371 | 0.07765 | 0.0008 | 17.2196
14.5 | 1.3084 | 0.08812 | -0.0011 | 14.8479
15 | 1.2769 | 0.09941 | -0.0044 | 12.8448
15.5 | 1.245 | 0.11142 | -0.0091 | 11.1739
16 | 1.2136 | 0.12395 | -0.0148 | 9.791
16.5 | 1.1839 | 0.13701 | -0.0218 | 8.641
17 | 1.1544 | 0.15067 | -0.0298 | 7.6618

## 65. Re 4M Mach 0.00 (1)
BIGFOIL.COM POLAR EXPORT
GA 35A315
GA 35A315 |  |  |  | Cl Max: | 1.54 | at alpha= | 14 | deg
JavaFoil+Calcfoil stall+Eppler ext transition |  |  |  | L/D Max: | 128.78 | at alpha= | 5 | deg
Re: | 4000000 |  |  | Cd Min: | 0.00601 | at alpha= | -1.5 | deg
Mach: | 0 |  |  | Cl=0 at alpha= | -2.3361 | deg
|  |  |  | @ Cl=0.1, Cd= | 0.0060123
|  |  |  | @ Cl=0.4, Cd= | 0.0062955
|  |  |  | @ Cl=0.6, Cd= | 0.006558
alpha (deg) | Cl | Cd | Cm | Cl/Cd
-17 | -0.679 | 0.12268 | -0.011 | -5.536
-16.5 | -0.691 | 0.11682 | -0.011 | -5.919
-16 | -0.703 | 0.11097 | -0.012 | -6.335
-15.5 | -0.713 | 0.10426 | -0.012 | -6.84
-15 | -0.72 | 0.09933 | -0.013 | -7.251
-14.5 | -0.727 | 0.09344 | -0.014 | -7.776
-14 | -0.732 | 0.08652 | -0.015 | -8.455
-13.5 | -0.744 | 0.07299 | -0.017 | -10.19
-13 | -0.786 | 0.04272 | -0.022 | -18.409
-12.5 | -0.822 | 0.02494 | -0.024 | -32.934
-12 | -0.838 | 0.01728 | -0.026 | -48.498
-11.5 | -0.838 | 0.01495 | -0.028 | -56.051
-11 | -0.831 | 0.0129 | -0.029 | -64.438
-10.5 | -0.808 | 0.01227 | -0.03 | -65.831
-10 | -0.781 | 0.01137 | -0.031 | -68.629
-9.5 | -0.749 | 0.01128 | -0.032 | -66.393
-9 | -0.714 | 0.01085 | -0.033 | -65.791
-8.5 | -0.674 | 0.01087 | -0.034 | -62.024
-8 | -0.632 | 0.01007 | -0.035 | -62.707
-7.5 | -0.586 | 0.00968 | -0.035 | -60.504
-7 | -0.537 | 0.00931 | -0.036 | -57.662
-6.5 | -0.486 | 0.00933 | -0.037 | -52.039
-6 | -0.432 | 0.00909 | -0.038 | -47.517
-5.5 | -0.377 | 0.00881 | -0.039 | -42.733
-5 | -0.32 | 0.00866 | -0.04 | -36.893
-4.5 | -0.261 | 0.00822 | -0.041 | -31.79
-4 | -0.202 | 0.00818 | -0.042 | -24.685
-3.5 | -0.142 | 0.00791 | -0.043 | -17.94
-3 | -0.081 | 0.00635 | -0.044 | -12.81
-2.5 | -0.02 | 0.00612 | -0.045 | -3.323
-2 | 0.041 | 0.00608 | -0.046 | 6.724
-1.5 | 0.102 | 0.00601 | -0.047 | 17.024
-1 | 0.164 | 0.00601 | -0.048 | 27.221
-0.5 | 0.225 | 0.0061 | -0.049 | 36.873
0 | 0.288 | 0.00609 | -0.05 | 47.393
0.5 | 0.35 | 0.00611 | -0.051 | 57.339
1 | 0.412 | 0.00634 | -0.052 | 65.025
1.5 | 0.474 | 0.00634 | -0.053 | 74.699
2 | 0.536 | 0.00634 | -0.054 | 84.431
2.5 | 0.597 | 0.00655 | -0.055 | 91.269
3 | 0.657 | 0.00671 | -0.056 | 98.003
3.5 | 0.718 | 0.0068 | -0.056 | 105.631
4 | 0.779 | 0.00672 | -0.057 | 115.994
4.5 | 0.84 | 0.0067 | -0.058 | 125.296
5 | 0.9 | 0.00699 | -0.059 | 128.78
5.5 | 0.96 | 0.00786 | -0.06 | 122.146
6 | 1.018 | 0.00862 | -0.061 | 118.113
6.5 | 1.075 | 0.00952 | -0.062 | 112.909
7 | 1.13 | 0.01028 | -0.063 | 109.928
7.5 | 1.184 | 0.01081 | -0.064 | 109.495
8 | 1.236 | 0.01264 | -0.065 | 97.767
8.5 | 1.285 | 0.01322 | -0.066 | 97.201
9 | 1.332 | 0.01374 | -0.067 | 96.926
9.5 | 1.376 | 0.01426 | -0.068 | 96.453
10 | 1.417 | 0.01484 | -0.069 | 95.461
10.5 | 1.425 | 0.01662 | -0.068 | 85.732
11 | 1.454 | 0.01745 | -0.069 | 83.314
11.5 | 1.479 | 0.01861 | -0.069 | 79.449
12 | 1.5 | 0.01986 | -0.07 | 75.514
12.5 | 1.516 | 0.02116 | -0.07 | 71.638
13 | 1.528 | 0.02263 | -0.071 | 67.537
13.5 | 1.537 | 0.02405 | -0.072 | 63.889
14 | 1.54 | 0.02589 | -0.072 | 59.488
14.5 | 1.54 | 0.02767 | -0.073 | 55.666
15 | 1.536 | 0.03007 | -0.073 | 51.068
15.5 | 1.529 | 0.03197 | -0.073 | 47.819
16 | 1.517 | 0.03478 | -0.074 | 43.618
16.5 | 1.493 | 0.03746 | -0.074 | 39.857
17 | 1.465 | 0.04013 | -0.075 | 36.505
17.5 | 1.432 | 0.04345 | -0.075 | 32.96
18 | 1.395 | 0.04791 | -0.075 | 29.118
18.5 | 1.358 | 0.05145 | -0.076 | 26.4
19 | 1.318 | 0.05619 | -0.076 | 23.453

## 66. Re 4M Mach 0.00 (2)
BIGFOIL.COM POLAR EXPORT
GA 35A315
GA 35A315 |  |  |  | Cl Max: | 1.6837 | at alpha= | 19 | deg
XFOIL ncrit=9 |  |  |  | L/D Max: | 150.751 | at alpha= | 5 | deg
Re: | 4000000 |  |  | Cd Min: | 0.10098 | at alpha= | -20 | deg
Mach: | 0 |  |  | Cl=0 at alpha= | -2.385 | deg
|  |  |  | @ Cl=0.1, Cd= | 0.0050895
|  |  |  | @ Cl=0.4, Cd= | 0.0045493
|  |  |  | @ Cl=0.6, Cd= | 0.0046977
alpha (deg) | Cl | Cd | Cm | Cl/Cd
-20 | -1.1504 | 0.10098 | -0.0306 | -11.3924
-19.5 | -1.2344 | 0.07904 | -0.0429 | -15.6174
-19 | -1.2909 | 0.06303 | -0.0521 | -20.4807
-18.5 | -1.3329 | 0.05052 | -0.0589 | -26.3836
-18 | -1.3613 | 0.04058 | -0.0639 | -33.5461
-17.5 | -1.3752 | 0.03329 | -0.0666 | -41.3097
-17 | -1.3769 | 0.02813 | -0.0672 | -48.9477
-16.5 | -1.3699 | 0.02446 | -0.0661 | -56.0057
-16 | -1.3542 | 0.02196 | -0.0639 | -61.6667
-15.5 | -1.3323 | 0.02017 | -0.061 | -66.0535
-15 | -1.3058 | 0.01883 | -0.0578 | -69.3468
-14.5 | -1.2641 | 0.01766 | -0.0569 | -71.5798
-14 | -1.2239 | 0.01678 | -0.0551 | -72.938
-13 | -1.1373 | 0.01523 | -0.0524 | -74.675
-12.5 | -1.0901 | 0.01451 | -0.0516 | -75.1275
-12 | -1.0415 | 0.01383 | -0.0509 | -75.3073
-11.5 | -0.9914 | 0.01324 | -0.0505 | -74.8792
-11 | -0.9401 | 0.01271 | -0.0501 | -73.9654
-10.5 | -0.8912 | 0.01188 | -0.0494 | -75.0168
-10 | -0.8405 | 0.01115 | -0.0489 | -75.3812
-9.5 | -0.7881 | 0.01062 | -0.0486 | -74.209
-9 | -0.7348 | 0.01017 | -0.0484 | -72.2517
-8.5 | -0.6807 | 0.00975 | -0.0484 | -69.8154
-8 | -0.6262 | 0.0094 | -0.0484 | -66.617
-7.5 | -0.5718 | 0.00897 | -0.0483 | -63.7458
-7 | -0.5168 | 0.00861 | -0.0483 | -60.0232
-6.5 | -0.4613 | 0.00832 | -0.0484 | -55.4447
-6 | -0.4054 | 0.00802 | -0.0486 | -50.5486
-5 | -0.2932 | 0.0075 | -0.049 | -39.0933
-4 | -0.1801 | 0.00706 | -0.0495 | -25.5099
-3.5 | -0.1238 | 0.00684 | -0.0497 | -18.0994
-3 | -0.0674 | 0.00656 | -0.05 | -10.2744
-2.5 | -0.0124 | 0.00617 | -0.05 | -2.0097
-2 | 0.0415 | 0.00563 | -0.05 | 7.3712
-1.5 | 0.095 | 0.00511 | -0.0498 | 18.591
-1 | 0.151 | 0.00488 | -0.05 | 30.9426
-0.5 | 0.2081 | 0.00474 | -0.0504 | 43.903
0 | 0.265 | 0.00467 | -0.0508 | 56.7452
0.5 | 0.323 | 0.0046 | -0.0513 | 70.2174
1 | 0.3798 | 0.00456 | -0.0517 | 83.2895
1.5 | 0.4366 | 0.00453 | -0.052 | 96.3797
2 | 0.4933 | 0.00455 | -0.0524 | 108.4176
2.5 | 0.5499 | 0.00459 | -0.0527 | 119.8039
3 | 0.6057 | 0.00471 | -0.0529 | 128.5987
3.5 | 0.6615 | 0.00482 | -0.0532 | 137.2407
4 | 0.7168 | 0.00496 | -0.0533 | 144.5161
4.5 | 0.7708 | 0.00515 | -0.0533 | 149.6699
5 | 0.8231 | 0.00546 | -0.0529 | 150.7509
5.5 | 0.8693 | 0.00618 | -0.0515 | 140.6634
6 | 0.9138 | 0.00694 | -0.0498 | 131.6715
6.5 | 0.9617 | 0.00768 | -0.0488 | 125.2214
7 | 1.0194 | 0.00834 | -0.0501 | 122.2302
7.5 | 1.0804 | 0.00896 | -0.0521 | 120.5804
8 | 1.1349 | 0.0096 | -0.0528 | 118.2188
8.5 | 1.175 | 0.01015 | -0.0502 | 115.7635
9 | 1.2161 | 0.01085 | -0.0481 | 112.0829
9.5 | 1.2569 | 0.01162 | -0.0461 | 108.167
10 | 1.297 | 0.01234 | -0.0441 | 105.1053
10.5 | 1.3307 | 0.01321 | -0.041 | 100.7343
11 | 1.364 | 0.01418 | -0.0382 | 96.1918
11.5 | 1.397 | 0.01528 | -0.0357 | 91.4267
12 | 1.4297 | 0.01649 | -0.0336 | 86.701
12.5 | 1.4592 | 0.01802 | -0.0314 | 80.9767
13 | 1.4909 | 0.01952 | -0.0298 | 76.3781
13.5 | 1.52 | 0.02127 | -0.0282 | 71.4622
14 | 1.5461 | 0.02332 | -0.0266 | 66.2993
14.5 | 1.569 | 0.02567 | -0.0249 | 61.1219
15 | 1.5863 | 0.02851 | -0.023 | 55.6401
15.5 | 1.6069 | 0.03113 | -0.0216 | 51.619
16 | 1.6249 | 0.03402 | -0.0202 | 47.7631
16.5 | 1.6414 | 0.03716 | -0.0191 | 44.1712
17 | 1.6556 | 0.0406 | -0.018 | 40.7783
17.5 | 1.6671 | 0.04444 | -0.0171 | 37.5135
18 | 1.6757 | 0.04869 | -0.0164 | 34.4157
18.5 | 1.6819 | 0.05328 | -0.0159 | 31.5672
19 | 1.6837 | 0.05852 | -0.0157 | 28.7714
19.5 | 1.6798 | 0.06452 | -0.0157 | 26.0353
20 | 1.6688 | 0.07162 | -0.0162 | 23.3008

## 67. Re 4M Mach 0.10 (1)
BIGFOIL.COM POLAR EXPORT
GA 35A315
GA 35A315 |  |  |  | Cl Max: | 1.527 | at alpha= | 13.5 | deg
JavaFoil+Calcfoil stall+Eppler ext transition |  |  |  | L/D Max: | 128.455 | at alpha= | 5 | deg
Re: | 4000000 |  |  | Cd Min: | 0.006 | at alpha= | -2 | deg
Mach: | 0.1 |  |  | Cl=0 at alpha= | -2.3361 | deg
|  |  |  | @ Cl=0.1, Cd= | 0.0060285
|  |  |  | @ Cl=0.4, Cd= | 0.0062671
|  |  |  | @ Cl=0.6, Cd= | 0.00657
alpha (deg) | Cl | Cd | Cm | Cl/Cd
-16.5 | -0.654 | 0.1179 | -0.011 | -5.546
-16 | -0.668 | 0.11235 | -0.012 | -5.947
-15.5 | -0.681 | 0.1064 | -0.012 | -6.397
-15 | -0.691 | 0.10169 | -0.012 | -6.796
-14.5 | -0.701 | 0.09563 | -0.013 | -7.327
-14 | -0.708 | 0.08923 | -0.014 | -7.934
-13.5 | -0.716 | 0.08088 | -0.016 | -8.852
-13 | -0.73 | 0.06678 | -0.018 | -10.927
-12.5 | -0.781 | 0.03419 | -0.023 | -22.854
-12 | -0.814 | 0.02002 | -0.026 | -40.66
-11.5 | -0.824 | 0.01566 | -0.028 | -52.627
-11 | -0.824 | 0.0131 | -0.029 | -62.908
-10.5 | -0.803 | 0.01243 | -0.03 | -64.586
-10 | -0.777 | 0.01147 | -0.031 | -67.785
-9.5 | -0.747 | 0.01138 | -0.032 | -65.674
-9 | -0.713 | 0.01092 | -0.033 | -65.264
-8.5 | -0.674 | 0.01089 | -0.034 | -61.942
-8 | -0.632 | 0.0102 | -0.035 | -62.028
-7.5 | -0.587 | 0.00978 | -0.036 | -60.035
-7 | -0.538 | 0.00941 | -0.037 | -57.207
-6.5 | -0.487 | 0.00942 | -0.038 | -51.713
-6 | -0.434 | 0.00911 | -0.038 | -47.622
-5.5 | -0.378 | 0.00892 | -0.039 | -42.417
-5 | -0.321 | 0.00862 | -0.04 | -37.248
-4.5 | -0.263 | 0.00818 | -0.041 | -32.102
-4 | -0.203 | 0.00817 | -0.042 | -24.842
-3.5 | -0.143 | 0.00794 | -0.043 | -17.972
-3 | -0.082 | 0.00633 | -0.044 | -12.903
-2.5 | -0.02 | 0.00611 | -0.045 | -3.346
-2 | 0.041 | 0.006 | -0.046 | 6.841
-1.5 | 0.103 | 0.00603 | -0.047 | 17.054
-1 | 0.165 | 0.00601 | -0.048 | 27.397
-0.5 | 0.226 | 0.00609 | -0.049 | 37.126
0 | 0.29 | 0.00614 | -0.05 | 47.245
0.5 | 0.352 | 0.00612 | -0.051 | 57.512
1 | 0.414 | 0.00631 | -0.052 | 65.626
1.5 | 0.476 | 0.00642 | -0.053 | 74.175
2 | 0.538 | 0.0064 | -0.054 | 84.183
2.5 | 0.6 | 0.00657 | -0.055 | 91.432
3 | 0.661 | 0.00664 | -0.056 | 99.46
3.5 | 0.722 | 0.00683 | -0.057 | 105.687
4 | 0.783 | 0.00674 | -0.058 | 116.271
4.5 | 0.844 | 0.00675 | -0.059 | 124.98
5 | 0.905 | 0.00704 | -0.06 | 128.455
5.5 | 0.965 | 0.0079 | -0.061 | 122.104
6 | 1.023 | 0.00867 | -0.062 | 118.017
6.5 | 1.08 | 0.00998 | -0.063 | 108.261
7 | 1.136 | 0.01036 | -0.063 | 109.584
7.5 | 1.189 | 0.0109 | -0.064 | 109.128
8 | 1.241 | 0.01273 | -0.065 | 97.468
8.5 | 1.29 | 0.01332 | -0.066 | 96.852
9 | 1.337 | 0.01385 | -0.067 | 96.482
9.5 | 1.38 | 0.01439 | -0.068 | 95.886
10 | 1.421 | 0.01494 | -0.069 | 95.101
10.5 | 1.426 | 0.01691 | -0.068 | 84.354
11 | 1.454 | 0.01789 | -0.069 | 81.279
11.5 | 1.478 | 0.01892 | -0.07 | 78.098
12 | 1.497 | 0.02023 | -0.07 | 74
12.5 | 1.511 | 0.02159 | -0.071 | 69.982
13 | 1.521 | 0.02311 | -0.071 | 65.8
13.5 | 1.527 | 0.02463 | -0.072 | 61.98
14 | 1.527 | 0.02652 | -0.072 | 57.597
14.5 | 1.524 | 0.02848 | -0.073 | 53.532
15 | 1.517 | 0.03088 | -0.073 | 49.117
15.5 | 1.506 | 0.0329 | -0.074 | 45.791
16 | 1.49 | 0.0359 | -0.074 | 41.507
16.5 | 1.461 | 0.03898 | -0.074 | 37.473
17 | 1.427 | 0.0419 | -0.075 | 34.062
17.5 | 1.388 | 0.04577 | -0.075 | 30.337
18 | 1.348 | 0.0495 | -0.075 | 27.235
18.5 | 1.304 | 0.05415 | -0.076 | 24.079

## 68. Re 4M Mach 0.10 (2)
BIGFOIL.COM POLAR EXPORT
GA 35A315
GA 35A315 |  |  |  | Cl Max: | 1.6713 | at alpha= | 18.5 | deg
XFOIL ncrit=9 |  |  |  | L/D Max: | 150.856 | at alpha= | 5 | deg
Re: | 4000000 |  |  | Cd Min: | 0.10744 | at alpha= | -19.5 | deg
Mach: | 0.1 |  |  | Cl=0 at alpha= | -2.3863 | deg
|  |  |  | @ Cl=0.1, Cd= | 0.0051021
|  |  |  | @ Cl=0.4, Cd= | 0.0045607
|  |  |  | @ Cl=0.6, Cd= | 0.0047082
alpha (deg) | Cl | Cd | Cm | Cl/Cd
-19.5 | -1.0846 | 0.10744 | -0.0284 | -10.0949
-19 | -1.1789 | 0.08336 | -0.0418 | -14.1423
-18.5 | -1.2398 | 0.06616 | -0.0519 | -18.7394
-18 | -1.2859 | 0.05269 | -0.0596 | -24.405
-17.5 | -1.3166 | 0.04215 | -0.0653 | -31.2361
-17 | -1.3342 | 0.03415 | -0.0687 | -39.0688
-16.5 | -1.3406 | 0.02836 | -0.0695 | -47.2708
-16 | -1.3345 | 0.02452 | -0.0684 | -54.425
-15.5 | -1.3201 | 0.02188 | -0.0659 | -60.3336
-15 | -1.2984 | 0.02004 | -0.0626 | -64.7904
-14.5 | -1.2678 | 0.01863 | -0.0599 | -68.0515
-14 | -1.228 | 0.01755 | -0.0581 | -69.9715
-13.5 | -1.1877 | 0.01665 | -0.0561 | -71.3333
-13 | -1.1434 | 0.01577 | -0.0547 | -72.5048
-12.5 | -1.0967 | 0.01495 | -0.0536 | -73.3579
-12 | -1.0483 | 0.01419 | -0.0527 | -73.876
-11.5 | -0.9983 | 0.01352 | -0.052 | -73.8388
-11 | -0.9467 | 0.01294 | -0.0515 | -73.1607
-10.5 | -0.8955 | 0.01229 | -0.0509 | -72.8641
-10 | -0.846 | 0.01137 | -0.0501 | -74.4063
-9.5 | -0.7935 | 0.01077 | -0.0496 | -73.6769
-8.5 | -0.6854 | 0.00984 | -0.0492 | -69.6545
-8 | -0.6305 | 0.00946 | -0.0491 | -66.649
-7.5 | -0.5755 | 0.00907 | -0.049 | -63.4509
-7 | -0.5203 | 0.00866 | -0.0489 | -60.0808
-6.5 | -0.4644 | 0.00836 | -0.049 | -55.5502
-6 | -0.408 | 0.00806 | -0.0491 | -50.6203
-5.5 | -0.3518 | 0.0078 | -0.0492 | -45.1026
-5 | -0.295 | 0.00753 | -0.0494 | -39.1766
-4.5 | -0.2383 | 0.00731 | -0.0496 | -32.5992
-4 | -0.1812 | 0.00708 | -0.0498 | -25.5932
-3 | -0.0677 | 0.00657 | -0.0503 | -10.3044
-2.5 | -0.0123 | 0.0062 | -0.0504 | -1.9839
-2 | 0.0418 | 0.00564 | -0.0503 | 7.4113
-1.5 | 0.0956 | 0.00512 | -0.0501 | 18.6719
-1 | 0.152 | 0.00489 | -0.0503 | 31.0838
-0.5 | 0.2094 | 0.00475 | -0.0507 | 44.0842
0 | 0.2667 | 0.00467 | -0.0511 | 57.1092
0.5 | 0.325 | 0.00461 | -0.0516 | 70.4989
1 | 0.3822 | 0.00457 | -0.052 | 83.6324
1.5 | 0.4393 | 0.00454 | -0.0523 | 96.7621
2 | 0.4964 | 0.00456 | -0.0527 | 108.8596
2.5 | 0.5534 | 0.0046 | -0.053 | 120.3043
3 | 0.6094 | 0.00473 | -0.0532 | 128.8372
3.5 | 0.6656 | 0.00484 | -0.0534 | 137.5207
4 | 0.7213 | 0.00498 | -0.0535 | 144.8394
4.5 | 0.7756 | 0.00518 | -0.0535 | 149.7297
5 | 0.8282 | 0.00549 | -0.0531 | 150.8561
5.5 | 0.8746 | 0.00622 | -0.0516 | 140.6109
6 | 0.9192 | 0.00698 | -0.0499 | 131.6905
6.5 | 0.9671 | 0.00774 | -0.0488 | 124.9483
7 | 1.0252 | 0.00841 | -0.05 | 121.9025
7.5 | 1.0868 | 0.00904 | -0.052 | 120.2212
8 | 1.14 | 0.00967 | -0.0523 | 117.8904
8.5 | 1.1801 | 0.01026 | -0.0496 | 115.0195
9 | 1.2214 | 0.01098 | -0.0475 | 111.2386
9.5 | 1.2623 | 0.01175 | -0.0454 | 107.4298
10 | 1.3 | 0.01253 | -0.0427 | 103.751
10.5 | 1.3339 | 0.01343 | -0.0396 | 99.3224
11 | 1.3668 | 0.0145 | -0.0368 | 94.2621
11.5 | 1.4002 | 0.01565 | -0.0344 | 89.4696
12 | 1.4323 | 0.01699 | -0.0322 | 84.3025
12.5 | 1.4623 | 0.01859 | -0.0301 | 78.6606
13 | 1.4934 | 0.02022 | -0.0285 | 73.8576
13.5 | 1.5218 | 0.02213 | -0.0268 | 68.7664
14 | 1.5468 | 0.02434 | -0.0251 | 63.5497
14.5 | 1.568 | 0.02691 | -0.0233 | 58.2683
15 | 1.5853 | 0.02983 | -0.0214 | 53.1445
15.5 | 1.6052 | 0.0326 | -0.02 | 49.2393
16 | 1.6224 | 0.03567 | -0.0186 | 45.4836
16.5 | 1.6376 | 0.03908 | -0.0174 | 41.9038
17 | 1.6505 | 0.04279 | -0.0164 | 38.5721
17.5 | 1.6611 | 0.04686 | -0.0155 | 35.4481
18 | 1.6674 | 0.05147 | -0.0149 | 32.3956
18.5 | 1.6713 | 0.0565 | -0.0145 | 29.5805
19 | 1.6688 | 0.06235 | -0.0143 | 26.765
19.5 | 1.6594 | 0.06922 | -0.0146 | 23.9728
20 | 1.6533 | 0.0759 | -0.0153 | 21.7826

## 69. Re 4M Mach 0.25 (1)
BIGFOIL.COM POLAR EXPORT
GA 35A315
GA 35A315 |  |  |  | Cl Max: | 1.466 | at alpha= | 12 | deg
JavaFoil+Calcfoil stall+Eppler ext transition |  |  |  | L/D Max: | 129.634 | at alpha= | 5 | deg
Re: | 4000000 |  |  | Cd Min: | 0.00608 | at alpha= | -1 | deg
Mach: | 0.25 |  |  | Cl=0 at alpha= | -2.3333 | deg
|  |  |  | @ Cl=0.1, Cd= | 0.0061081
|  |  |  | @ Cl=0.4, Cd= | 0.006305
|  |  |  | @ Cl=0.6, Cd= | 0.0066348
alpha (deg) | Cl | Cd | Cm | Cl/Cd
-15 | -0.441 | 0.10812 | -0.012 | -4.076
-14.5 | -0.48 | 0.10351 | -0.012 | -4.639
-14 | -0.516 | 0.09806 | -0.013 | -5.263
-13.5 | -0.548 | 0.09145 | -0.014 | -5.993
-13 | -0.575 | 0.08607 | -0.014 | -6.676
-12.5 | -0.596 | 0.08081 | -0.015 | -7.371
-12 | -0.612 | 0.07459 | -0.016 | -8.209
-11.5 | -0.625 | 0.06779 | -0.018 | -9.215
-11 | -0.726 | 0.01941 | -0.028 | -37.386
-10.5 | -0.744 | 0.0149 | -0.03 | -49.912
-10 | -0.745 | 0.01234 | -0.032 | -60.398
-9.5 | -0.727 | 0.01204 | -0.033 | -60.37
-9 | -0.702 | 0.01147 | -0.034 | -61.201
-8.5 | -0.671 | 0.01146 | -0.035 | -58.544
-8 | -0.634 | 0.01088 | -0.036 | -58.267
-7.5 | -0.592 | 0.01014 | -0.037 | -58.371
-7 | -0.546 | 0.00965 | -0.038 | -56.555
-6.5 | -0.496 | 0.00962 | -0.039 | -51.511
-6 | -0.443 | 0.00932 | -0.04 | -47.507
-5.5 | -0.387 | 0.00898 | -0.041 | -43.086
-5 | -0.329 | 0.0088 | -0.041 | -37.342
-4.5 | -0.269 | 0.00857 | -0.042 | -31.4
-4 | -0.208 | 0.00829 | -0.043 | -25.114
-3.5 | -0.146 | 0.00807 | -0.044 | -18.143
-3 | -0.084 | 0.00642 | -0.045 | -13.068
-2.5 | -0.021 | 0.00616 | -0.046 | -3.408
-2 | 0.042 | 0.00609 | -0.047 | 6.926
-1.5 | 0.106 | 0.00611 | -0.048 | 17.289
-1 | 0.169 | 0.00608 | -0.049 | 27.802
-0.5 | 0.232 | 0.00618 | -0.05 | 37.598
0 | 0.298 | 0.0061 | -0.051 | 48.825
0.5 | 0.362 | 0.00621 | -0.052 | 58.249
1 | 0.426 | 0.00637 | -0.053 | 66.847
1.5 | 0.489 | 0.0065 | -0.054 | 75.303
2 | 0.553 | 0.00651 | -0.055 | 85.009
2.5 | 0.617 | 0.00668 | -0.056 | 92.352
3 | 0.679 | 0.00676 | -0.057 | 100.399
3.5 | 0.742 | 0.00702 | -0.058 | 105.609
4 | 0.804 | 0.00694 | -0.059 | 115.891
4.5 | 0.867 | 0.00693 | -0.06 | 125.03
5 | 0.929 | 0.00717 | -0.061 | 129.634
5.5 | 0.99 | 0.00817 | -0.062 | 121.18
6 | 1.05 | 0.00939 | -0.063 | 111.797
6.5 | 1.108 | 0.01037 | -0.064 | 106.876
7 | 1.164 | 0.01088 | -0.065 | 107.001
7.5 | 1.218 | 0.01138 | -0.066 | 107.005
8 | 1.269 | 0.01336 | -0.067 | 94.96
8.5 | 1.317 | 0.01405 | -0.068 | 93.725
9 | 1.361 | 0.01453 | -0.069 | 93.673
9.5 | 1.373 | 0.01629 | -0.068 | 84.257
10 | 1.403 | 0.01714 | -0.069 | 81.836
10.5 | 1.428 | 0.01822 | -0.07 | 78.378
11 | 1.448 | 0.01954 | -0.07 | 74.085
11.5 | 1.46 | 0.02106 | -0.071 | 69.335
12 | 1.466 | 0.02262 | -0.071 | 64.799
12.5 | 1.465 | 0.02437 | -0.072 | 60.108
13 | 1.457 | 0.02619 | -0.073 | 55.639
13.5 | 1.442 | 0.02844 | -0.073 | 50.695
14 | 1.42 | 0.03072 | -0.073 | 46.238
14.5 | 1.391 | 0.03328 | -0.074 | 41.802
15 | 1.353 | 0.03671 | -0.074 | 36.865
15.5 | 1.31 | 0.04014 | -0.075 | 32.63
16 | 1.257 | 0.04526 | -0.075 | 27.764
16.5 | 1.183 | 0.05034 | -0.075 | 23.505
17 | 1.098 | 0.05812 | -0.074 | 18.894

## 70. Re 4M Mach 0.25 (2)
BIGFOIL.COM POLAR EXPORT
GA 35A315
GA 35A315 |  |  |  | Cl Max: | 1.6099 | at alpha= | 17.5 | deg
XFOIL ncrit=9 |  |  |  | L/D Max: | 151.325 | at alpha= | 5 | deg
Re: | 4000000 |  |  | Cd Min: | 0.21359 | at alpha= | -18.5 | deg
Mach: | 0.25 |  |  | Cl=0 at alpha= | -2.3961 | deg
|  |  |  | @ Cl=0.1, Cd= | 0.0053405
|  |  |  | @ Cl=0.4, Cd= | 0.0046192
|  |  |  | @ Cl=0.6, Cd= | 0.0047466
alpha (deg) | Cl | Cd | Cm | Cl/Cd
-18.5 | -0.5941 | 0.21359 | 0.0203 | -2.7815
-18 | -0.5796 | 0.20642 | 0.0162 | -2.8079
-16.5 | -0.8271 | 0.11386 | -0.0289 | -7.2642
-16 | -0.9652 | 0.08229 | -0.0466 | -11.7293
-15.5 | -1.036 | 0.0624 | -0.0594 | -16.6026
-15 | -1.08 | 0.04842 | -0.0689 | -22.3048
-14.5 | -1.1071 | 0.03793 | -0.0755 | -29.188
-14 | -1.1209 | 0.0305 | -0.0784 | -36.7508
-13.5 | -1.1261 | 0.02577 | -0.0768 | -43.6981
-13 | -1.1185 | 0.02249 | -0.0731 | -49.7332
-12.5 | -1.0994 | 0.02007 | -0.0685 | -54.7783
-11.5 | -1.0227 | 0.01639 | -0.0628 | -62.3978
-11 | -0.9759 | 0.01502 | -0.0607 | -64.9734
-10.5 | -0.9247 | 0.014 | -0.0591 | -66.05
-10 | -0.8719 | 0.01311 | -0.0577 | -66.5065
-9.5 | -0.8204 | 0.012 | -0.0562 | -68.3667
-9 | -0.767 | 0.01111 | -0.0549 | -69.0369
-8.5 | -0.711 | 0.01048 | -0.0541 | -67.8435
-8 | -0.654 | 0.00994 | -0.0534 | -65.7948
-7.5 | -0.5966 | 0.00949 | -0.0528 | -62.8662
-7 | -0.5388 | 0.00903 | -0.0524 | -59.6678
-6.5 | -0.4812 | 0.0086 | -0.052 | -55.9535
-6 | -0.4225 | 0.00828 | -0.0519 | -51.0266
-5.5 | -0.3639 | 0.00795 | -0.0517 | -45.7736
-5 | -0.3049 | 0.00769 | -0.0517 | -39.6489
-4.5 | -0.246 | 0.00742 | -0.0517 | -33.1536
-4 | -0.1869 | 0.0072 | -0.0519 | -25.9583
-3.5 | -0.1279 | 0.00695 | -0.052 | -18.4029
-3 | -0.0693 | 0.00668 | -0.0521 | -10.3743
-2.5 | -0.0116 | 0.00633 | -0.0521 | -1.8325
-2 | 0.0442 | 0.00575 | -0.052 | 7.687
-1 | 0.1573 | 0.00492 | -0.0519 | 31.9715
-0.5 | 0.2164 | 0.0048 | -0.0522 | 45.0833
0 | 0.276 | 0.00471 | -0.0526 | 58.5987
0.5 | 0.336 | 0.00467 | -0.0531 | 71.9486
1 | 0.3955 | 0.00462 | -0.0535 | 85.6061
1.5 | 0.4546 | 0.00461 | -0.0539 | 98.6117
2 | 0.5137 | 0.00463 | -0.0542 | 110.9503
2.5 | 0.5725 | 0.00468 | -0.0545 | 122.3291
3 | 0.6303 | 0.00482 | -0.0546 | 130.7676
3.5 | 0.6886 | 0.00492 | -0.0548 | 139.9593
4 | 0.7457 | 0.00511 | -0.0547 | 145.9295
4.5 | 0.802 | 0.00533 | -0.0545 | 150.469
5 | 0.8565 | 0.00566 | -0.054 | 151.3251
5.5 | 0.9031 | 0.00647 | -0.0522 | 139.5827
6 | 0.9482 | 0.00728 | -0.0499 | 130.2473
6.5 | 0.9974 | 0.00804 | -0.0485 | 124.0547
7.5 | 1.1219 | 0.0095 | -0.0515 | 118.0947
8 | 1.1663 | 0.01013 | -0.0491 | 115.1333
8.5 | 1.2077 | 0.01087 | -0.0462 | 111.104
9 | 1.2462 | 0.01175 | -0.043 | 106.0596
9.5 | 1.2809 | 0.01268 | -0.0392 | 101.0174
10 | 1.3152 | 0.01379 | -0.0358 | 95.3735
10.5 | 1.3487 | 0.01511 | -0.0328 | 89.2588
11 | 1.3823 | 0.0166 | -0.0302 | 83.2711
11.5 | 1.4148 | 0.01831 | -0.0278 | 77.2693
12 | 1.4449 | 0.02031 | -0.0256 | 71.1423
12.5 | 1.4752 | 0.02241 | -0.0236 | 65.8278
13 | 1.5019 | 0.02482 | -0.0215 | 60.5117
13.5 | 1.525 | 0.02756 | -0.0194 | 55.3338
14 | 1.541 | 0.0309 | -0.0171 | 49.8706
14.5 | 1.5573 | 0.03431 | -0.0151 | 45.3891
15 | 1.5737 | 0.03789 | -0.0134 | 41.5334
15.5 | 1.5873 | 0.04183 | -0.0118 | 37.9464
16 | 1.5972 | 0.04632 | -0.0106 | 34.4819
16.5 | 1.6053 | 0.05108 | -0.0096 | 31.4272
17 | 1.6094 | 0.05645 | -0.0089 | 28.5102
17.5 | 1.6099 | 0.06232 | -0.0085 | 25.8328
18 | 1.6014 | 0.06941 | -0.0087 | 23.0716
18.5 | 1.583 | 0.07787 | -0.0096 | 20.3288
19 | 1.5673 | 0.08639 | -0.0111 | 18.1421
19.5 | 1.5525 | 0.095 | -0.013 | 16.3421
20 | 1.5328 | 0.10451 | -0.0158 | 14.6665

## 71. Re 4M Mach 0.50 (1)
BIGFOIL.COM POLAR EXPORT
GA 35A315
GA 35A315 |  |  |  | Cl Max: | 1.324 | at alpha= | 8.5 | deg
JavaFoil+Calcfoil stall+Eppler ext transition |  |  |  | L/D Max: | 121.258 | at alpha= | 4.5 | deg
Re: | 4000000 |  |  | Cd Min: | 0.00628 | at alpha= | -1.5 | deg
Mach: | 0.5 |  |  | Cl=0 at alpha= | -2.3357 | deg
|  |  |  | @ Cl=0.1, Cd= | 0.006313
|  |  |  | @ Cl=0.4, Cd= | 0.006607
|  |  |  | @ Cl=0.6, Cd= | 0.0069015
alpha (deg) | Cl | Cd | Cm | Cl/Cd
-20 | -0.995 | 0.1647 | -0.01 | -6.041
-19.5 | -0.967 | 0.15779 | -0.011 | -6.13
-19 | -0.94 | 0.15429 | -0.011 | -6.091
-18.5 | -0.913 | 0.15077 | -0.011 | -6.053
-18 | -0.887 | 0.15543 | -0.012 | -5.704
-17.5 | -0.86 | 0.14448 | -0.013 | -5.951
-17 | -0.832 | 0.13836 | -0.013 | -6.013
-16.5 | -0.803 | 0.13154 | -0.014 | -6.107
-16 | -0.774 | 0.12697 | -0.014 | -6.093
-15.5 | -0.745 | 0.12181 | -0.014 | -6.114
-15 | -0.717 | 0.11764 | -0.014 | -6.094
-14.5 | -0.689 | 0.11081 | -0.015 | -6.219
-14 | -0.661 | 0.10842 | -0.015 | -6.099
-13.5 | -0.633 | 0.10328 | -0.015 | -6.132
-13 | -0.606 | 0.10501 | -0.016 | -5.77
-12.5 | -0.577 | 0.09552 | -0.016 | -6.044
-12 | -0.547 | 0.09036 | -0.015 | -6.055
-11.5 | -0.519 | 0.08787 | -0.016 | -5.909
-11 | -0.491 | 0.08626 | -0.016 | -5.695
-10.5 | -0.463 | 0.08005 | -0.017 | -5.787
-10 | -0.435 | 0.07811 | -0.017 | -5.571
-9.5 | -0.407 | 0.06417 | -0.018 | -6.345
-9 | -0.384 | 0.05438 | -0.023 | -7.063
-8.5 | -0.424 | 0.01454 | -0.038 | -29.132
-8 | -0.326 | 0.04943 | -0.024 | -6.596
-7.5 | -0.294 | 0.0496 | -0.02 | -5.933
-7 | -0.339 | 0.04634 | -0.022 | -7.313
-6.5 | -0.484 | 0.01139 | -0.043 | -42.544
-6 | -0.46 | 0.01069 | -0.044 | -43.061
-5.5 | -0.415 | 0.01006 | -0.045 | -41.221
-5 | -0.359 | 0.00967 | -0.046 | -37.116
-4.5 | -0.297 | 0.00924 | -0.047 | -32.1
-4 | -0.231 | 0.00888 | -0.049 | -26
-3.5 | -0.163 | 0.00865 | -0.05 | -18.831
-3 | -0.094 | 0.00832 | -0.051 | -11.247
-2.5 | -0.023 | 0.00667 | -0.052 | -3.514
-2 | 0.047 | 0.00641 | -0.053 | 7.355
-1.5 | 0.118 | 0.00628 | -0.054 | 18.806
-1 | 0.189 | 0.00629 | -0.055 | 30.012
-0.5 | 0.26 | 0.00638 | -0.056 | 40.739
0 | 0.333 | 0.00639 | -0.057 | 52.104
0.5 | 0.404 | 0.00662 | -0.059 | 61.085
1 | 0.476 | 0.00675 | -0.06 | 70.512
1.5 | 0.547 | 0.00685 | -0.061 | 79.935
2 | 0.619 | 0.00692 | -0.062 | 89.331
2.5 | 0.69 | 0.00714 | -0.063 | 96.661
3 | 0.758 | 0.00736 | -0.064 | 103.034
3.5 | 0.828 | 0.0075 | -0.065 | 110.41
4 | 0.898 | 0.00792 | -0.066 | 113.345
4.5 | 0.967 | 0.00797 | -0.067 | 121.258
5 | 1.036 | 0.0088 | -0.068 | 117.685
5.5 | 1.102 | 0.00996 | -0.07 | 110.647
6 | 1.166 | 0.01166 | -0.071 | 99.935
6.5 | 1.225 | 0.01272 | -0.072 | 96.354
7 | 1.25 | 0.01628 | -0.071 | 76.773
7.5 | 1.29 | 0.01721 | -0.072 | 74.949
8 | 1.317 | 0.01849 | -0.073 | 71.242
8.5 | 1.324 | 0.02002 | -0.073 | 66.159
9 | 1.295 | 0.02288 | -0.074 | 56.601
9.5 | 1.182 | 0.02441 | -0.074 | 48.415
10 | 0.827 | 0.02756 | -0.075 | 30.008
10.5 | 0.858 | 0.02907 | -0.075 | 29.509
11 | 0.862 | 0.04067 | -0.073 | 21.193
11.5 | 0.861 | 0.05474 | -0.069 | 15.734
12 | 0.812 | 0.09285 | -0.039 | 8.742
12.5 | 0.844 | 0.0983 | -0.045 | 8.583
13 | 0.886 | 0.09843 | -0.055 | 9
13.5 | 0.9 | 0.10722 | -0.047 | 8.396

## 72. Re 4M Mach 0.50 (2)
BIGFOIL.COM POLAR EXPORT
GA 35A315
GA 35A315 |  |  |  | Cl Max: | 1.4334 | at alpha= | 12 | deg
XFOIL ncrit=9 |  |  |  | L/D Max: | 154.513 | at alpha= | 4.5 | deg
Re: | 4000000 |  |  | Cd Min: | 0.25786 | at alpha= | -20 | deg
Mach: | 0.5 |  |  | Cl=0 at alpha= | -2.4228 | deg
|  |  |  | @ Cl=0.1, Cd= | 0.0057378
|  |  |  | @ Cl=0.4, Cd= | 0.004928
|  |  |  | @ Cl=0.6, Cd= | 0.0049914
alpha (deg) | Cl | Cd | Cm | Cl/Cd
-20 | -0.6831 | 0.25786 | 0.0397 | -2.6491
-19.5 | -0.6596 | 0.25069 | 0.0346 | -2.6311
-19 | -0.6366 | 0.242 | 0.0293 | -2.6306
-18.5 | -0.6148 | 0.2334 | 0.0242 | -2.6341
-18 | -0.5934 | 0.22499 | 0.0192 | -2.6375
-17.5 | -0.5721 | 0.21752 | 0.0146 | -2.6301
-17 | -0.552 | 0.20886 | 0.0097 | -2.6429
-16.5 | -0.5328 | 0.20002 | 0.0049 | -2.6637
-16 | -0.5145 | 0.19097 | 0.0001 | -2.6941
-15.5 | -0.5002 | 0.18299 | -0.0031 | -2.7335
-15 | -0.4846 | 0.17436 | -0.0074 | -2.7793
-14.5 | -0.4715 | 0.165 | -0.012 | -2.8576
-14 | -0.4581 | 0.15636 | -0.0164 | -2.9298
-13.5 | -0.4428 | 0.14844 | -0.0204 | -2.983
-13 | -0.4303 | 0.14012 | -0.0244 | -3.0709
-12.5 | -0.4224 | 0.1309 | -0.0287 | -3.2269
-12 | -0.4203 | 0.12089 | -0.0333 | -3.4767
-11.5 | -0.4256 | 0.10984 | -0.0385 | -3.8747
-11 | -0.4403 | 0.09782 | -0.0446 | -4.5011
-10.5 | -0.4607 | 0.08541 | -0.0515 | -5.394
-10 | -0.488 | 0.07194 | -0.0599 | -6.7834
-9.5 | -0.5124 | 0.05663 | -0.0712 | -9.0482
-9 | -0.539 | 0.04379 | -0.083 | -12.3087
-8.5 | -0.5662 | 0.03424 | -0.0897 | -16.5362
-8 | -0.5928 | 0.02731 | -0.0873 | -21.7063
-7.5 | -0.6019 | 0.02035 | -0.0819 | -29.5774
-7 | -0.5874 | 0.01422 | -0.0757 | -41.308
-6.5 | -0.5424 | 0.01126 | -0.0707 | -48.1705
-6 | -0.4833 | 0.00979 | -0.0673 | -49.3667
-5.5 | -0.4173 | 0.009 | -0.065 | -46.3667
-5 | -0.3492 | 0.00847 | -0.0635 | -41.2279
-4.5 | -0.2813 | 0.00801 | -0.0623 | -35.1186
-4 | -0.2126 | 0.00766 | -0.0615 | -27.7546
-3.5 | -0.1443 | 0.00738 | -0.0609 | -19.5528
-3 | -0.0759 | 0.0071 | -0.0606 | -10.6901
-2 | 0.0556 | 0.00627 | -0.0598 | 8.8676
-1.5 | 0.1165 | 0.00554 | -0.0589 | 21.0289
-1 | 0.1812 | 0.00515 | -0.0587 | 35.1845
-0.5 | 0.2488 | 0.00501 | -0.0589 | 49.6607
0 | 0.3171 | 0.00495 | -0.0592 | 64.0606
0.5 | 0.386 | 0.00493 | -0.0597 | 78.2961
1 | 0.4545 | 0.00492 | -0.0601 | 92.378
1.5 | 0.5226 | 0.00494 | -0.0604 | 105.7895
2 | 0.5904 | 0.00498 | -0.0606 | 118.5542
2.5 | 0.6577 | 0.00506 | -0.0606 | 129.9802
3 | 0.7241 | 0.00522 | -0.0604 | 138.7165
3.5 | 0.7911 | 0.00538 | -0.0601 | 147.0446
4 | 0.8569 | 0.00562 | -0.0595 | 152.4733
4.5 | 0.9209 | 0.00596 | -0.0585 | 154.5134
5 | 0.9766 | 0.00669 | -0.056 | 145.9791
5.5 | 1.0249 | 0.00769 | -0.0523 | 133.277
6 | 1.0676 | 0.00871 | -0.0474 | 122.5718
6.5 | 1.1212 | 0.00977 | -0.0446 | 114.7595
7 | 1.1667 | 0.01083 | -0.0405 | 107.7285
7.5 | 1.2062 | 0.01216 | -0.0357 | 99.1941
8 | 1.2444 | 0.01394 | -0.0315 | 89.2683
8.5 | 1.2761 | 0.01646 | -0.0276 | 77.5273
9 | 1.3058 | 0.01937 | -0.024 | 67.4135
9.5 | 1.3352 | 0.02241 | -0.0205 | 59.5805
10 | 1.3646 | 0.02552 | -0.017 | 53.4718
10.5 | 1.3895 | 0.02901 | -0.0133 | 47.8973
11 | 1.4105 | 0.03285 | -0.0097 | 42.9376
11.5 | 1.4258 | 0.03732 | -0.0062 | 38.2047
12 | 1.4334 | 0.04263 | -0.003 | 33.6242
12.5 | 1.4312 | 0.04896 | -0.0003 | 29.232
13 | 1.4193 | 0.05637 | 0.0016 | 25.1783
13.5 | 1.3994 | 0.06487 | 0.0025 | 21.5724
14 | 1.3732 | 0.07441 | 0.002 | 18.4545
14.5 | 1.3429 | 0.08479 | 0.0004 | 15.838
15 | 1.3075 | 0.09629 | -0.0028 | 13.5788
15.5 | 1.2717 | 0.1085 | -0.0073 | 11.7207
16 | 1.2372 | 0.12117 | -0.013 | 10.2104
16.5 | 1.2054 | 0.1343 | -0.0198 | 8.9754
17 | 1.1772 | 0.14749 | -0.0274 | 7.9816

## 73. Re 5M Mach 0.00 (1)
BIGFOIL.COM POLAR EXPORT
GA 35A315
GA 35A315 |  |  |  | Cl Max: | 1.544 | at alpha= | 14 | deg
JavaFoil+Calcfoil stall+Eppler ext transition |  |  |  | L/D Max: | 122.084 | at alpha= | 4.5 | deg
Re: | 5000000 |  |  | Cd Min: | 0.0059 | at alpha= | -1.5 | deg
Mach: | 0 |  |  | Cl=0 at alpha= | -2.3361 | deg
|  |  |  | @ Cl=0.1, Cd= | 0.0059023
|  |  |  | @ Cl=0.4, Cd= | 0.0061413
|  |  |  | @ Cl=0.6, Cd= | 0.0064365
alpha (deg) | Cl | Cd | Cm | Cl/Cd
-17 | -0.681 | 0.11965 | -0.011 | -5.694
-16.5 | -0.694 | 0.11323 | -0.012 | -6.129
-16 | -0.706 | 0.10699 | -0.012 | -6.596
-15.5 | -0.716 | 0.10043 | -0.013 | -7.129
-15 | -0.724 | 0.09524 | -0.014 | -7.597
-14.5 | -0.731 | 0.08903 | -0.014 | -8.209
-14 | -0.74 | 0.07906 | -0.016 | -9.364
-13.5 | -0.786 | 0.04667 | -0.021 | -16.839
-13 | -0.819 | 0.02859 | -0.023 | -28.652
-12.5 | -0.839 | 0.01982 | -0.025 | -42.354
-12 | -0.848 | 0.01538 | -0.027 | -55.099
-11.5 | -0.844 | 0.01394 | -0.028 | -60.535
-11 | -0.831 | 0.0124 | -0.029 | -67.067
-10.5 | -0.808 | 0.01185 | -0.03 | -68.193
-10 | -0.781 | 0.01138 | -0.031 | -68.62
-9.5 | -0.749 | 0.01043 | -0.032 | -71.858
-9 | -0.714 | 0.01044 | -0.033 | -68.357
-8.5 | -0.674 | 0.01001 | -0.034 | -67.338
-8 | -0.632 | 0.00929 | -0.035 | -67.958
-7.5 | -0.586 | 0.00939 | -0.035 | -62.391
-7 | -0.537 | 0.00938 | -0.036 | -57.266
-6.5 | -0.486 | 0.00905 | -0.037 | -53.669
-6 | -0.432 | 0.00876 | -0.038 | -49.335
-5.5 | -0.377 | 0.0086 | -0.039 | -43.79
-5 | -0.32 | 0.00831 | -0.04 | -38.451
-4.5 | -0.261 | 0.00812 | -0.041 | -32.179
-4 | -0.202 | 0.00793 | -0.042 | -25.478
-3.5 | -0.142 | 0.00765 | -0.043 | -18.561
-3 | -0.081 | 0.00644 | -0.044 | -12.633
-2.5 | -0.02 | 0.00605 | -0.045 | -3.361
-2 | 0.041 | 0.00597 | -0.046 | 6.843
-1.5 | 0.102 | 0.0059 | -0.047 | 17.341
-1 | 0.164 | 0.00593 | -0.048 | 27.609
-0.5 | 0.225 | 0.00606 | -0.049 | 37.147
0 | 0.288 | 0.00603 | -0.05 | 47.88
0.5 | 0.35 | 0.00598 | -0.051 | 58.582
1 | 0.412 | 0.00618 | -0.052 | 66.717
1.5 | 0.474 | 0.0063 | -0.053 | 75.27
2 | 0.536 | 0.00629 | -0.054 | 85.226
2.5 | 0.597 | 0.00643 | -0.055 | 92.948
3 | 0.657 | 0.00656 | -0.056 | 100.135
3.5 | 0.718 | 0.00674 | -0.057 | 106.513
4 | 0.779 | 0.00667 | -0.057 | 116.821
4.5 | 0.84 | 0.00688 | -0.058 | 122.084
5 | 0.9 | 0.00742 | -0.059 | 121.414
5.5 | 0.96 | 0.00812 | -0.06 | 118.153
6 | 1.018 | 0.00891 | -0.061 | 114.204
6.5 | 1.075 | 0.0096 | -0.062 | 111.962
7 | 1.13 | 0.01013 | -0.063 | 111.62
7.5 | 1.184 | 0.01069 | -0.064 | 110.769
8 | 1.236 | 0.01228 | -0.065 | 100.641
8.5 | 1.285 | 0.01264 | -0.066 | 101.63
9 | 1.332 | 0.01314 | -0.067 | 101.32
9.5 | 1.376 | 0.01376 | -0.068 | 99.985
10 | 1.417 | 0.01428 | -0.069 | 99.237
10.5 | 1.455 | 0.01496 | -0.069 | 97.229
11 | 1.457 | 0.01667 | -0.069 | 87.43
11.5 | 1.483 | 0.01775 | -0.069 | 83.523
12 | 1.503 | 0.01892 | -0.07 | 79.455
12.5 | 1.52 | 0.02013 | -0.071 | 75.532
13 | 1.533 | 0.0215 | -0.071 | 71.295
13.5 | 1.541 | 0.02283 | -0.072 | 67.512
14 | 1.544 | 0.02459 | -0.072 | 62.798
14.5 | 1.544 | 0.02629 | -0.073 | 58.743
15 | 1.54 | 0.02854 | -0.073 | 53.952
15.5 | 1.533 | 0.03041 | -0.074 | 50.398
16 | 1.521 | 0.03305 | -0.074 | 46.015
16.5 | 1.497 | 0.03555 | -0.075 | 42.11
17 | 1.469 | 0.03806 | -0.075 | 38.595
17.5 | 1.437 | 0.04119 | -0.075 | 34.878
18 | 1.4 | 0.04528 | -0.076 | 30.913
18.5 | 1.363 | 0.04855 | -0.076 | 28.072
19 | 1.322 | 0.05338 | -0.076 | 24.761

## 74. Re 5M Mach 0.00 (2)
BIGFOIL.COM POLAR EXPORT
GA 35A315
GA 35A315 |  |  |  | Cl Max: | 1.7209 | at alpha= | 20 | deg
XFOIL ncrit=9 |  |  |  | L/D Max: | 149.015 | at alpha= | 4.5 | deg
Re: | 5000000 |  |  | Cd Min: | 0.0674 | at alpha= | -20 | deg
Mach: | 0 |  |  | Cl=0 at alpha= | -2.3893 | deg
|  |  |  | @ Cl=0.1, Cd= | 0.0050627
|  |  |  | @ Cl=0.4, Cd= | 0.0044401
|  |  |  | @ Cl=0.6, Cd= | 0.0046434
alpha (deg) | Cl | Cd | Cm | Cl/Cd
-20 | -1.3555 | 0.0674 | -0.0502 | -20.1113
-19.5 | -1.4011 | 0.05432 | -0.0573 | -25.7934
-19 | -1.4242 | 0.04507 | -0.0619 | -31.5997
-18.5 | -1.4322 | 0.03814 | -0.065 | -37.5511
-18 | -1.43 | 0.03284 | -0.0666 | -43.5445
-17.5 | -1.4203 | 0.02878 | -0.0672 | -49.3502
-17 | -1.4055 | 0.02562 | -0.0667 | -54.8595
-16.5 | -1.3862 | 0.02322 | -0.0653 | -59.6985
-16 | -1.3637 | 0.02132 | -0.0631 | -63.9634
-15.5 | -1.3386 | 0.01981 | -0.0603 | -67.5719
-15 | -1.3195 | 0.01771 | -0.0564 | -74.5059
-14.5 | -1.2827 | 0.01642 | -0.0544 | -78.1181
-14 | -1.2423 | 0.01556 | -0.0527 | -79.8393
-13.5 | -1.1973 | 0.01479 | -0.0516 | -80.9533
-13 | -1.1501 | 0.01409 | -0.0508 | -81.6253
-12.5 | -1.1014 | 0.01344 | -0.0501 | -81.9494
-12 | -1.0517 | 0.01282 | -0.0496 | -82.0359
-11.5 | -1.0008 | 0.01225 | -0.0492 | -81.698
-11 | -0.949 | 0.01174 | -0.0489 | -80.8348
-10.5 | -0.8965 | 0.01125 | -0.0487 | -79.6889
-10 | -0.8435 | 0.01078 | -0.0485 | -78.2468
-9 | -0.7386 | 0.00964 | -0.0479 | -76.6183
-8.5 | -0.6844 | 0.00925 | -0.0478 | -73.9892
-8 | -0.6296 | 0.0089 | -0.0478 | -70.7416
-7.5 | -0.5741 | 0.0086 | -0.048 | -66.7558
-6.5 | -0.4633 | 0.00794 | -0.0481 | -58.3501
-6 | -0.4071 | 0.00772 | -0.0483 | -52.7332
-5.5 | -0.3509 | 0.00743 | -0.0485 | -47.2275
-5 | -0.2944 | 0.00722 | -0.0488 | -40.7756
-4.5 | -0.2376 | 0.00701 | -0.0491 | -33.8944
-4 | -0.181 | 0.00681 | -0.0494 | -26.5786
-3.5 | -0.124 | 0.00658 | -0.0497 | -18.845
-3 | -0.0676 | 0.00636 | -0.05 | -10.6289
-2 | 0.0431 | 0.00559 | -0.0502 | 7.7102
-1.5 | 0.097 | 0.00508 | -0.0501 | 19.0945
-1 | 0.1524 | 0.00476 | -0.0503 | 32.0168
-0.5 | 0.2088 | 0.0046 | -0.0506 | 45.3913
0 | 0.2663 | 0.00448 | -0.051 | 59.442
0.5 | 0.3239 | 0.00447 | -0.0515 | 72.4609
1 | 0.3812 | 0.00445 | -0.0519 | 85.6629
1.5 | 0.438 | 0.00442 | -0.0523 | 99.095
2 | 0.4946 | 0.00446 | -0.0526 | 110.8969
2.5 | 0.5511 | 0.00452 | -0.053 | 121.9248
3 | 0.6066 | 0.00466 | -0.0532 | 130.1717
3.5 | 0.6626 | 0.00476 | -0.0534 | 139.2017
4 | 0.7178 | 0.00494 | -0.0536 | 145.3036
4.5 | 0.7719 | 0.00518 | -0.0536 | 149.0154
5 | 0.8233 | 0.00559 | -0.0531 | 147.2809
5.5 | 0.8695 | 0.00638 | -0.0518 | 136.2853
6 | 0.9166 | 0.007 | -0.0506 | 130.9429
6.5 | 0.9635 | 0.00755 | -0.0493 | 127.6159
7 | 1.0141 | 0.00809 | -0.0488 | 125.3523
8 | 1.1337 | 0.00928 | -0.0523 | 122.1659
8.5 | 1.1797 | 0.00986 | -0.0511 | 119.645
9 | 1.2209 | 0.01053 | -0.0489 | 115.9449
9.5 | 1.2631 | 0.01123 | -0.0471 | 112.4755
10 | 1.3056 | 0.0119 | -0.0455 | 109.7143
10.5 | 1.3409 | 0.01271 | -0.0426 | 105.4996
11 | 1.3755 | 0.01358 | -0.0398 | 101.2887
11.5 | 1.4105 | 0.01451 | -0.0375 | 97.2088
12 | 1.4432 | 0.01566 | -0.0352 | 92.1584
12.5 | 1.4773 | 0.01683 | -0.0333 | 87.7778
13 | 1.5087 | 0.01826 | -0.0315 | 82.6232
13.5 | 1.5372 | 0.01998 | -0.0297 | 76.9369
14 | 1.5624 | 0.02205 | -0.0278 | 70.8571
14.5 | 1.5888 | 0.02407 | -0.0263 | 66.0075
15 | 1.6134 | 0.0263 | -0.0248 | 61.346
15.5 | 1.6354 | 0.02873 | -0.0233 | 56.9231
16 | 1.6549 | 0.03144 | -0.0219 | 52.6368
16.5 | 1.6709 | 0.03449 | -0.0205 | 48.4459
17 | 1.6851 | 0.03784 | -0.0192 | 44.5322
17.5 | 1.6953 | 0.04167 | -0.0181 | 40.6839
18 | 1.7021 | 0.046 | -0.0171 | 37.0022
18.5 | 1.7058 | 0.05074 | -0.0164 | 33.6184
19 | 1.7129 | 0.05533 | -0.0161 | 30.9579
19.5 | 1.7181 | 0.06019 | -0.016 | 28.5446
20 | 1.7209 | 0.06542 | -0.0161 | 26.3054

## 75. Re 5M Mach 0.10 (1)
BIGFOIL.COM POLAR EXPORT
GA 35A315
GA 35A315 |  |  |  | Cl Max: | 1.532 | at alpha= | 14 | deg
JavaFoil+Calcfoil stall+Eppler ext transition |  |  |  | L/D Max: | 121.049 | at alpha= | 5 | deg
Re: | 5000000 |  |  | Cd Min: | 0.00591 | at alpha= | -1 | deg
Mach: | 0.1 |  |  | Cl=0 at alpha= | -2.3361 | deg
|  |  |  | @ Cl=0.1, Cd= | 0.00595
|  |  |  | @ Cl=0.4, Cd= | 0.0061384
|  |  |  | @ Cl=0.6, Cd= | 0.0065
alpha (deg) | Cl | Cd | Cm | Cl/Cd
-16.5 | -0.656 | 0.11521 | -0.011 | -5.691
-16 | -0.67 | 0.10914 | -0.012 | -6.141
-15.5 | -0.683 | 0.10303 | -0.013 | -6.634
-15 | -0.694 | 0.09803 | -0.013 | -7.081
-14.5 | -0.704 | 0.09183 | -0.014 | -7.663
-14 | -0.712 | 0.08501 | -0.015 | -8.378
-13.5 | -0.728 | 0.07106 | -0.018 | -10.251
-13 | -0.778 | 0.03909 | -0.022 | -19.896
-12.5 | -0.812 | 0.02304 | -0.025 | -35.242
-12 | -0.828 | 0.01682 | -0.027 | -49.202
-11.5 | -0.83 | 0.0145 | -0.028 | -57.256
-11 | -0.824 | 0.01259 | -0.029 | -65.459
-10.5 | -0.803 | 0.01199 | -0.03 | -66.962
-10 | -0.777 | 0.01148 | -0.031 | -67.71
-9.5 | -0.747 | 0.01096 | -0.032 | -68.203
-9 | -0.713 | 0.01053 | -0.033 | -67.733
-8.5 | -0.674 | 0.01011 | -0.034 | -66.726
-8 | -0.633 | 0.00931 | -0.035 | -67.976
-7.5 | -0.587 | 0.00948 | -0.036 | -61.942
-7 | -0.539 | 0.00937 | -0.037 | -57.454
-6.5 | -0.487 | 0.00913 | -0.038 | -53.35
-6 | -0.434 | 0.00886 | -0.038 | -48.941
-5.5 | -0.378 | 0.00856 | -0.039 | -44.203
-5 | -0.321 | 0.00836 | -0.04 | -38.399
-4.5 | -0.263 | 0.00807 | -0.041 | -32.517
-4 | -0.203 | 0.00792 | -0.042 | -25.638
-3.5 | -0.143 | 0.00772 | -0.043 | -18.474
-3 | -0.082 | 0.00649 | -0.044 | -12.6
-2.5 | -0.02 | 0.00604 | -0.045 | -3.387
-2 | 0.041 | 0.00595 | -0.046 | 6.899
-1.5 | 0.103 | 0.00595 | -0.047 | 17.273
-1 | 0.165 | 0.00591 | -0.048 | 27.825
-0.5 | 0.226 | 0.00605 | -0.049 | 37.399
0 | 0.29 | 0.00608 | -0.05 | 47.715
0.5 | 0.352 | 0.00603 | -0.051 | 58.356
1 | 0.414 | 0.00617 | -0.052 | 67.138
1.5 | 0.476 | 0.00632 | -0.053 | 75.335
2 | 0.538 | 0.00634 | -0.054 | 84.961
2.5 | 0.6 | 0.0065 | -0.055 | 92.304
3 | 0.661 | 0.00654 | -0.056 | 101.014
3.5 | 0.722 | 0.00673 | -0.057 | 107.349
4 | 0.783 | 0.00675 | -0.058 | 115.942
4.5 | 0.844 | 0.007 | -0.059 | 120.629
5 | 0.905 | 0.00747 | -0.06 | 121.049
5.5 | 0.965 | 0.00821 | -0.061 | 117.514
6 | 1.023 | 0.00898 | -0.062 | 113.971
6.5 | 1.08 | 0.00969 | -0.063 | 111.446
7 | 1.136 | 0.01022 | -0.063 | 111.076
7.5 | 1.189 | 0.01077 | -0.064 | 110.403
8 | 1.241 | 0.01239 | -0.065 | 100.169
8.5 | 1.29 | 0.01276 | -0.066 | 101.064
9 | 1.337 | 0.01329 | -0.067 | 100.591
9.5 | 1.38 | 0.01387 | -0.068 | 99.529
10 | 1.421 | 0.01431 | -0.069 | 99.249
10.5 | 1.457 | 0.01517 | -0.07 | 96.094
11 | 1.458 | 0.01708 | -0.069 | 85.331
11.5 | 1.482 | 0.01805 | -0.07 | 82.092
12 | 1.501 | 0.01926 | -0.07 | 77.909
12.5 | 1.515 | 0.02053 | -0.071 | 73.798
13 | 1.525 | 0.02196 | -0.071 | 69.459
13.5 | 1.531 | 0.0234 | -0.072 | 65.42
14 | 1.532 | 0.02519 | -0.073 | 60.796
14.5 | 1.529 | 0.02706 | -0.073 | 56.483
15 | 1.52 | 0.02937 | -0.073 | 51.763
15.5 | 1.51 | 0.03127 | -0.074 | 48.282
16 | 1.494 | 0.03409 | -0.074 | 43.82
16.5 | 1.465 | 0.03699 | -0.075 | 39.595
17 | 1.431 | 0.03973 | -0.075 | 36.029
17.5 | 1.393 | 0.0433 | -0.076 | 32.171
18 | 1.353 | 0.04677 | -0.076 | 28.92
18.5 | 1.308 | 0.05154 | -0.076 | 25.38
19 | 1.262 | 0.05649 | -0.076 | 22.338

## 76. Re 5M Mach 0.10 (2)
BIGFOIL.COM POLAR EXPORT
GA 35A315
GA 35A315 |  |  |  | Cl Max: | 1.7083 | at alpha= | 20 | deg
XFOIL ncrit=9 |  |  |  | L/D Max: | 149.365 | at alpha= | 4.5 | deg
Re: | 5000000 |  |  | Cd Min: | 0.07666 | at alpha= | -19.5 | deg
Mach: | 0.1 |  |  | Cl=0 at alpha= | -2.396 | deg
|  |  |  | @ Cl=0.1, Cd= | 0.0050768
|  |  |  | @ Cl=0.4, Cd= | 0.0044542
|  |  |  | @ Cl=0.6, Cd= | 0.0046439
alpha (deg) | Cl | Cd | Cm | Cl/Cd
-19.5 | -1.2674 | 0.07666 | -0.0465 | -16.5327
-19 | -1.3366 | 0.05931 | -0.0566 | -22.5358
-18.5 | -1.3705 | 0.04821 | -0.0626 | -28.4277
-18 | -1.3859 | 0.04002 | -0.0665 | -34.6302
-17.5 | -1.3885 | 0.03391 | -0.0688 | -40.9466
-17 | -1.3821 | 0.02932 | -0.0696 | -47.1385
-16.5 | -1.3688 | 0.02589 | -0.0692 | -52.8698
-16 | -1.3513 | 0.02326 | -0.0676 | -58.0954
-15.5 | -1.3295 | 0.02127 | -0.0651 | -62.5059
-15 | -1.3044 | 0.01971 | -0.062 | -66.1796
-14.5 | -1.2832 | 0.01756 | -0.0581 | -73.0752
-14 | -1.2478 | 0.01629 | -0.0556 | -76.5991
-13.5 | -1.2045 | 0.01534 | -0.054 | -78.5202
-13 | -1.1578 | 0.01452 | -0.0529 | -79.7383
-12.5 | -1.1091 | 0.0138 | -0.0521 | -80.3696
-12 | -1.0592 | 0.01312 | -0.0513 | -80.7317
-11.5 | -1.0081 | 0.0125 | -0.0507 | -80.648
-11 | -0.956 | 0.01194 | -0.0503 | -80.067
-10.5 | -0.9031 | 0.01143 | -0.0499 | -79.0114
-10 | -0.8497 | 0.01092 | -0.0496 | -77.8114
-9.5 | -0.7967 | 0.01037 | -0.0492 | -76.8274
-9 | -0.7437 | 0.00976 | -0.0488 | -76.1988
-8.5 | -0.6892 | 0.00933 | -0.0486 | -73.8692
-8 | -0.634 | 0.00897 | -0.0485 | -70.68
-7.5 | -0.5781 | 0.00865 | -0.0486 | -66.8324
-7 | -0.5225 | 0.00832 | -0.0486 | -62.8005
-6.5 | -0.4664 | 0.00798 | -0.0487 | -58.4461
-6 | -0.4098 | 0.00774 | -0.0488 | -52.9457
-5.5 | -0.3531 | 0.00746 | -0.049 | -47.3324
-5 | -0.2962 | 0.00725 | -0.0492 | -40.8552
-4.5 | -0.239 | 0.00703 | -0.0495 | -33.9972
-4 | -0.182 | 0.00683 | -0.0497 | -26.6471
-3.5 | -0.1247 | 0.0066 | -0.05 | -18.8939
-2.5 | -0.0114 | 0.00606 | -0.0505 | -1.8812
-2 | 0.0434 | 0.00561 | -0.0505 | 7.7362
-1.5 | 0.0977 | 0.00509 | -0.0504 | 19.1945
-1 | 0.1533 | 0.00477 | -0.0505 | 32.1384
-0.5 | 0.2102 | 0.0046 | -0.0508 | 45.6957
0 | 0.268 | 0.00449 | -0.0513 | 59.6882
0.5 | 0.326 | 0.00448 | -0.0518 | 72.7679
1 | 0.3835 | 0.00446 | -0.0522 | 85.9865
1.5 | 0.4408 | 0.00444 | -0.0526 | 99.2793
2 | 0.4977 | 0.00447 | -0.0529 | 111.3423
2.5 | 0.5545 | 0.00453 | -0.0532 | 122.4062
3 | 0.6104 | 0.00467 | -0.0534 | 130.7066
3.5 | 0.6668 | 0.00478 | -0.0537 | 139.4979
4 | 0.7223 | 0.00495 | -0.0538 | 145.9192
4.5 | 0.7767 | 0.0052 | -0.0538 | 149.3654
5 | 0.8283 | 0.00563 | -0.0533 | 147.1226
5.5 | 0.8748 | 0.00641 | -0.052 | 136.4743
6 | 0.922 | 0.00704 | -0.0507 | 130.9659
6.5 | 0.9692 | 0.00759 | -0.0493 | 127.6943
7 | 1.0201 | 0.00815 | -0.0488 | 125.1656
8 | 1.1404 | 0.00937 | -0.0522 | 121.7076
8.5 | 1.1847 | 0.00997 | -0.0505 | 118.8265
9 | 1.2264 | 0.01065 | -0.0483 | 115.1549
9.5 | 1.2689 | 0.01135 | -0.0464 | 111.7974
10 | 1.3101 | 0.01206 | -0.0444 | 108.6318
10.5 | 1.3443 | 0.01292 | -0.0412 | 104.048
11 | 1.3791 | 0.01383 | -0.0385 | 99.718
11.5 | 1.4135 | 0.01487 | -0.036 | 95.0572
12 | 1.4469 | 0.01606 | -0.0338 | 90.0934
12.5 | 1.4805 | 0.01736 | -0.0319 | 85.2823
13 | 1.5114 | 0.01893 | -0.0301 | 79.8415
13.5 | 1.539 | 0.02081 | -0.0281 | 73.9548
14 | 1.564 | 0.02299 | -0.0263 | 68.0296
14.5 | 1.5903 | 0.02511 | -0.0247 | 63.3333
15 | 1.6138 | 0.02749 | -0.0232 | 58.705
15.5 | 1.6345 | 0.03014 | -0.0216 | 54.2303
16 | 1.6527 | 0.03301 | -0.0201 | 50.0666
16.5 | 1.6676 | 0.03633 | -0.0187 | 45.9015
17 | 1.68 | 0.03998 | -0.0174 | 42.021
17.5 | 1.6883 | 0.04415 | -0.0163 | 38.2401
18 | 1.6913 | 0.049 | -0.0153 | 34.5163
18.5 | 1.6991 | 0.05351 | -0.0148 | 31.7529
19 | 1.7047 | 0.05842 | -0.0146 | 29.1801
19.5 | 1.7075 | 0.06368 | -0.0146 | 26.8138
20 | 1.7083 | 0.06933 | -0.0149 | 24.6401

## 77. Re 5M Mach 0.25 (1)
BIGFOIL.COM POLAR EXPORT
GA 35A315
GA 35A315 |  |  |  | Cl Max: | 1.47 | at alpha= | 12 | deg
JavaFoil+Calcfoil stall+Eppler ext transition |  |  |  | L/D Max: | 121.152 | at alpha= | 4.5 | deg
Re: | 5000000 |  |  | Cd Min: | 0.00595 | at alpha= | -1 | deg
Mach: | 0.25 |  |  | Cl=0 at alpha= | -2.3333 | deg
|  |  |  | @ Cl=0.1, Cd= | 0.0059928
|  |  |  | @ Cl=0.4, Cd= | 0.0061991
|  |  |  | @ Cl=0.6, Cd= | 0.0065108
alpha (deg) | Cl | Cd | Cm | Cl/Cd
-15.5 | -0.397 | 0.11127 | -0.012 | -3.567
-15 | -0.441 | 0.10595 | -0.013 | -4.165
-14.5 | -0.481 | 0.10126 | -0.013 | -4.75
-14 | -0.517 | 0.09614 | -0.013 | -5.377
-13.5 | -0.549 | 0.08943 | -0.014 | -6.138
-13 | -0.576 | 0.08381 | -0.015 | -6.871
-12.5 | -0.598 | 0.07775 | -0.016 | -7.692
-12 | -0.616 | 0.07125 | -0.017 | -8.647
-11.5 | -0.639 | 0.05803 | -0.021 | -11.008
-11 | -0.74 | 0.01619 | -0.029 | -45.706
-10.5 | -0.753 | 0.01355 | -0.031 | -55.582
-10 | -0.746 | 0.01224 | -0.032 | -60.897
-9.5 | -0.727 | 0.01162 | -0.033 | -62.593
-9 | -0.702 | 0.01107 | -0.034 | -63.402
-8.5 | -0.671 | 0.01103 | -0.035 | -60.808
-8 | -0.634 | 0.01004 | -0.036 | -63.134
-7.5 | -0.592 | 0.00977 | -0.037 | -60.591
-7 | -0.546 | 0.00967 | -0.038 | -56.436
-6.5 | -0.496 | 0.00935 | -0.039 | -53.007
-6 | -0.443 | 0.00902 | -0.04 | -49.045
-5.5 | -0.387 | 0.00872 | -0.041 | -44.372
-5 | -0.329 | 0.00851 | -0.041 | -38.65
-4.5 | -0.269 | 0.00823 | -0.042 | -32.704
-4 | -0.208 | 0.00803 | -0.043 | -25.945
-3.5 | -0.146 | 0.00781 | -0.044 | -18.738
-3 | -0.084 | 0.00667 | -0.045 | -12.592
-2.5 | -0.021 | 0.00613 | -0.046 | -3.426
-2 | 0.042 | 0.00602 | -0.047 | 7.003
-1.5 | 0.106 | 0.00599 | -0.048 | 17.645
-1 | 0.169 | 0.00595 | -0.049 | 28.413
-0.5 | 0.232 | 0.00613 | -0.05 | 37.925
0 | 0.298 | 0.00603 | -0.051 | 49.379
0.5 | 0.362 | 0.00611 | -0.052 | 59.236
1 | 0.426 | 0.00626 | -0.053 | 68.034
1.5 | 0.489 | 0.00638 | -0.054 | 76.749
2 | 0.553 | 0.00643 | -0.055 | 86.007
2.5 | 0.617 | 0.00654 | -0.056 | 94.278
3 | 0.679 | 0.00664 | -0.057 | 102.17
3.5 | 0.742 | 0.00695 | -0.058 | 106.737
4 | 0.804 | 0.00688 | -0.059 | 116.944
4.5 | 0.867 | 0.00716 | -0.06 | 121.152
5 | 0.929 | 0.00772 | -0.061 | 120.406
5.5 | 0.99 | 0.00849 | -0.062 | 116.636
6 | 1.05 | 0.00934 | -0.063 | 112.472
6.5 | 1.108 | 0.01003 | -0.064 | 110.454
7 | 1.164 | 0.01061 | -0.065 | 109.762
7.5 | 1.218 | 0.01123 | -0.066 | 108.468
8 | 1.269 | 0.01296 | -0.067 | 97.924
8.5 | 1.317 | 0.01342 | -0.068 | 98.1
9 | 1.361 | 0.01399 | -0.069 | 97.272
9.5 | 1.401 | 0.01471 | -0.07 | 95.259
10 | 1.406 | 0.0164 | -0.069 | 85.75
10.5 | 1.432 | 0.01742 | -0.07 | 82.207
11 | 1.451 | 0.01865 | -0.071 | 77.813
11.5 | 1.464 | 0.02005 | -0.071 | 73.002
12 | 1.47 | 0.02152 | -0.072 | 68.316
12.5 | 1.469 | 0.02318 | -0.072 | 63.378
13 | 1.461 | 0.02492 | -0.073 | 58.641
13.5 | 1.446 | 0.02702 | -0.073 | 53.514
14 | 1.424 | 0.02926 | -0.074 | 48.656
14.5 | 1.395 | 0.03167 | -0.074 | 44.041
15 | 1.357 | 0.03486 | -0.075 | 38.931
15.5 | 1.314 | 0.03781 | -0.075 | 34.761
16 | 1.261 | 0.04271 | -0.075 | 29.525
16.5 | 1.188 | 0.04726 | -0.075 | 25.143
17 | 1.104 | 0.05431 | -0.075 | 20.323

## 78. Re 5M Mach 0.25 (2)
BIGFOIL.COM POLAR EXPORT
GA 35A315
GA 35A315 |  |  |  | Cl Max: | 1.6407 | at alpha= | 17.5 | deg
XFOIL ncrit=9 |  |  |  | L/D Max: | 148 | at alpha= | 4 | deg
Re: | 5000000 |  |  | Cd Min: | 0.21046 | at alpha= | -18.5 | deg
Mach: | 0.25 |  |  | Cl=0 at alpha= | -2.4037 | deg
|  |  |  | @ Cl=0.1, Cd= | 0.0051757
|  |  |  | @ Cl=0.4, Cd= | 0.00451
|  |  |  | @ Cl=0.6, Cd= | 0.004664
alpha (deg) | Cl | Cd | Cm | Cl/Cd
-18.5 | -0.6021 | 0.21046 | 0.0197 | -2.8609
-18 | -0.5845 | 0.20427 | 0.0158 | -2.8614
-17.5 | -0.7712 | 0.14169 | -0.0134 | -5.4429
-17 | -0.8806 | 0.11299 | -0.0301 | -7.7936
-16.5 | -0.9698 | 0.09014 | -0.0427 | -10.7588
-16 | -1.0293 | 0.07188 | -0.0534 | -14.3197
-15.5 | -1.0783 | 0.05641 | -0.0637 | -19.1154
-15 | -1.1224 | 0.04307 | -0.0727 | -26.0599
-14.5 | -1.1574 | 0.03263 | -0.0783 | -35.4704
-14 | -1.1794 | 0.02613 | -0.0778 | -45.1359
-13.5 | -1.1819 | 0.02213 | -0.074 | -53.4071
-13 | -1.167 | 0.01951 | -0.0689 | -59.8155
-12.5 | -1.1324 | 0.01751 | -0.0656 | -64.6716
-11.5 | -1.0411 | 0.01472 | -0.0609 | -70.7269
-11 | -0.9901 | 0.01366 | -0.0592 | -72.4817
-10.5 | -0.9367 | 0.01281 | -0.0577 | -73.1226
-10 | -0.8823 | 0.012 | -0.0564 | -73.525
-9.5 | -0.8266 | 0.01132 | -0.0554 | -73.0212
-9 | -0.7701 | 0.01074 | -0.0545 | -71.7039
-8.5 | -0.7154 | 0.00992 | -0.0535 | -72.1169
-8 | -0.6583 | 0.0094 | -0.0528 | -70.0319
-7.5 | -0.6002 | 0.00897 | -0.0523 | -66.9119
-7 | -0.5417 | 0.00861 | -0.052 | -62.9152
-6.5 | -0.4835 | 0.00823 | -0.0517 | -58.7485
-6 | -0.4246 | 0.0079 | -0.0515 | -53.7468
-5.5 | -0.3654 | 0.00765 | -0.0515 | -47.7647
-5 | -0.3064 | 0.00736 | -0.0515 | -41.6304
-4.5 | -0.2472 | 0.00713 | -0.0516 | -34.6704
-4 | -0.1878 | 0.00691 | -0.0517 | -27.178
-3.5 | -0.1285 | 0.00669 | -0.0519 | -19.2078
-3 | -0.0694 | 0.00646 | -0.0521 | -10.743
-2.5 | -0.0109 | 0.00616 | -0.0523 | -1.7695
-2 | 0.0457 | 0.00571 | -0.0522 | 8.0035
-1.5 | 0.1016 | 0.00516 | -0.0521 | 19.6899
-1 | 0.1585 | 0.00482 | -0.0521 | 32.8838
-0.5 | 0.2176 | 0.00464 | -0.0524 | 46.8966
0 | 0.277 | 0.00454 | -0.0528 | 61.0132
0.5 | 0.3374 | 0.00452 | -0.0533 | 74.646
1 | 0.3968 | 0.00451 | -0.0538 | 87.9823
1.5 | 0.456 | 0.00451 | -0.0541 | 101.1086
2 | 0.5149 | 0.00453 | -0.0544 | 113.6645
2.5 | 0.5735 | 0.0046 | -0.0547 | 124.6739
3 | 0.6315 | 0.00474 | -0.0549 | 133.2278
3.5 | 0.6897 | 0.00487 | -0.055 | 141.6222
4 | 0.7474 | 0.00505 | -0.0551 | 148
5 | 0.8561 | 0.00581 | -0.0541 | 147.3494
5.5 | 0.9031 | 0.00666 | -0.0525 | 135.6006
6.5 | 0.9994 | 0.00791 | -0.0491 | 126.3464
7 | 1.0526 | 0.00852 | -0.0484 | 123.5446
8 | 1.1721 | 0.00982 | -0.0501 | 119.3585
8.5 | 1.2129 | 0.01056 | -0.0471 | 114.858
9 | 1.2546 | 0.01136 | -0.0443 | 110.4401
9.5 | 1.291 | 0.0122 | -0.0407 | 105.8197
10 | 1.3262 | 0.01322 | -0.0373 | 100.3177
10.5 | 1.3611 | 0.0144 | -0.0342 | 94.5208
11 | 1.3964 | 0.01571 | -0.0316 | 88.8861
11.5 | 1.4305 | 0.01725 | -0.0292 | 82.9275
12 | 1.4644 | 0.01894 | -0.0271 | 77.3178
12.5 | 1.4948 | 0.02096 | -0.0249 | 71.3168
13 | 1.5212 | 0.02336 | -0.0227 | 65.1199
13.5 | 1.5451 | 0.026 | -0.0205 | 59.4269
14 | 1.5685 | 0.02872 | -0.0185 | 54.6135
14.5 | 1.589 | 0.03174 | -0.0165 | 50.063
15 | 1.6058 | 0.03516 | -0.0146 | 45.6712
15.5 | 1.621 | 0.03887 | -0.0129 | 41.7031
16 | 1.6317 | 0.04313 | -0.0114 | 37.8321
16.5 | 1.6393 | 0.04785 | -0.0101 | 34.2591
17 | 1.636 | 0.05378 | -0.0091 | 30.4202
17.5 | 1.6407 | 0.05916 | -0.0085 | 27.7333
18 | 1.6405 | 0.06519 | -0.0084 | 25.1649
18.5 | 1.638 | 0.07167 | -0.0086 | 22.8548
19 | 1.6299 | 0.07894 | -0.0093 | 20.6473
19.5 | 1.6174 | 0.087 | -0.0107 | 18.5908
20 | 1.6006 | 0.09575 | -0.0127 | 16.7164

## 79. Re 5M Mach 0.50 (1)
BIGFOIL.COM POLAR EXPORT
GA 35A315
GA 35A315 |  |  |  | Cl Max: | 1.328 | at alpha= | 8.5 | deg
JavaFoil+Calcfoil stall+Eppler ext transition |  |  |  | L/D Max: | 114.288 | at alpha= | 4 | deg
Re: | 5000000 |  |  | Cd Min: | 0.00622 | at alpha= | -1.5 | deg
Mach: | 0.5 |  |  | Cl=0 at alpha= | -2.3357 | deg
|  |  |  | @ Cl=0.1, Cd= | 0.0062276
|  |  |  | @ Cl=0.4, Cd= | 0.0064721
|  |  |  | @ Cl=0.6, Cd= | 0.0068215
alpha (deg) | Cl | Cd | Cm | Cl/Cd
-20 | -0.996 | 0.15914 | -0.01 | -6.261
-19.5 | -0.968 | 0.15603 | -0.011 | -6.203
-19 | -0.94 | 0.15098 | -0.011 | -6.229
-18.5 | -0.913 | 0.14476 | -0.011 | -6.307
-18 | -0.887 | 0.15288 | -0.012 | -5.8
-17.5 | -0.861 | 0.14099 | -0.013 | -6.106
-17 | -0.832 | 0.13451 | -0.013 | -6.189
-16.5 | -0.804 | 0.12749 | -0.014 | -6.307
-16 | -0.775 | 0.12478 | -0.014 | -6.212
-15.5 | -0.745 | 0.12047 | -0.014 | -6.186
-15 | -0.717 | 0.11537 | -0.014 | -6.216
-14.5 | -0.689 | 0.10817 | -0.015 | -6.374
-14 | -0.661 | 0.10497 | -0.015 | -6.302
-13.5 | -0.634 | 0.10301 | -0.016 | -6.151
-13 | -0.606 | 0.10114 | -0.016 | -5.991
-12.5 | -0.578 | 0.09181 | -0.017 | -6.294
-12 | -0.548 | 0.08825 | -0.016 | -6.211
-11.5 | -0.52 | 0.08047 | -0.017 | -6.466
-11 | -0.492 | 0.07468 | -0.017 | -6.594
-10.5 | -0.465 | 0.06805 | -0.018 | -6.829
-10 | -0.437 | 0.06326 | -0.019 | -6.905
-9.5 | -0.408 | 0.0635 | -0.018 | -6.422
-9 | -0.423 | 0.02685 | -0.033 | -15.761
-8.5 | -0.428 | 0.01295 | -0.038 | -33.068
-8 | -0.383 | 0.01447 | -0.038 | -26.492
-7.5 | -0.295 | 0.04986 | -0.02 | -5.909
-7 | -0.342 | 0.04291 | -0.025 | -7.97
-6.5 | -0.485 | 0.01096 | -0.043 | -44.199
-6 | -0.46 | 0.01023 | -0.044 | -44.999
-5.5 | -0.415 | 0.00975 | -0.045 | -42.541
-5 | -0.359 | 0.00931 | -0.046 | -38.52
-4.5 | -0.297 | 0.00896 | -0.047 | -33.115
-4 | -0.231 | 0.00861 | -0.049 | -26.819
-3.5 | -0.163 | 0.00842 | -0.05 | -19.349
-3 | -0.094 | 0.00811 | -0.051 | -11.527
-2.5 | -0.023 | 0.00671 | -0.052 | -3.492
-2 | 0.047 | 0.00625 | -0.053 | 7.541
-1.5 | 0.118 | 0.00622 | -0.054 | 18.98
-1 | 0.189 | 0.00623 | -0.055 | 30.338
-0.5 | 0.26 | 0.00633 | -0.056 | 41.062
0 | 0.333 | 0.00634 | -0.057 | 52.547
0.5 | 0.404 | 0.00648 | -0.059 | 62.432
1 | 0.476 | 0.00662 | -0.06 | 71.922
1.5 | 0.547 | 0.00677 | -0.061 | 80.792
2 | 0.619 | 0.00684 | -0.062 | 90.463
2.5 | 0.69 | 0.00696 | -0.063 | 99.165
3 | 0.758 | 0.00724 | -0.064 | 104.727
3.5 | 0.828 | 0.00748 | -0.065 | 110.696
4 | 0.898 | 0.00785 | -0.066 | 114.288
4.5 | 0.967 | 0.00871 | -0.067 | 110.988
5 | 1.036 | 0.00909 | -0.069 | 113.971
5.5 | 1.102 | 0.01024 | -0.07 | 107.689
6 | 1.166 | 0.01147 | -0.071 | 101.633
6.5 | 1.225 | 0.01238 | -0.072 | 99.009
7 | 1.253 | 0.01569 | -0.071 | 79.863
7.5 | 1.292 | 0.01671 | -0.072 | 77.358
8 | 1.32 | 0.0178 | -0.073 | 74.14
8.5 | 1.328 | 0.01934 | -0.074 | 68.657
9 | 1.298 | 0.0218 | -0.074 | 59.558
9.5 | 1.185 | 0.0234 | -0.075 | 50.621
10 | 0.829 | 0.0263 | -0.075 | 31.519
10.5 | 0.86 | 0.02782 | -0.076 | 30.908
11 | 0.876 | 0.03551 | -0.075 | 24.672
11.5 | 0.898 | 0.04093 | -0.074 | 21.929
12 | 0.812 | 0.08979 | -0.04 | 9.042
12.5 | 0.852 | 0.09329 | -0.051 | 9.131
13 | 0.896 | 0.09135 | -0.059 | 9.809
13.5 | 0.902 | 0.10542 | -0.049 | 8.557

## 80. Re 5M Mach 0.50 (2)
BIGFOIL.COM POLAR EXPORT
GA 35A315
GA 35A315 |  |  |  | Cl Max: | 1.4596 | at alpha= | 12 | deg
XFOIL ncrit=9 |  |  |  | L/D Max: | 155.298 | at alpha= | 4 | deg
Re: | 5000000 |  |  | Cd Min: | 0.25824 | at alpha= | -20 | deg
Mach: | 0.5 |  |  | Cl=0 at alpha= | -2.4338 | deg
|  |  |  | @ Cl=0.1, Cd= | 0.0057653
|  |  |  | @ Cl=0.4, Cd= | 0.00474
|  |  |  | @ Cl=0.6, Cd= | 0.004868
alpha (deg) | Cl | Cd | Cm | Cl/Cd
-20 | -0.6835 | 0.25824 | 0.0399 | -2.6468
-19.5 | -0.6614 | 0.24947 | 0.0346 | -2.6512
-19 | -0.6395 | 0.24075 | 0.0293 | -2.6563
-18.5 | -0.6183 | 0.23209 | 0.0241 | -2.6641
-18 | -0.5987 | 0.22249 | 0.0188 | -2.6909
-17.5 | -0.5772 | 0.21485 | 0.0141 | -2.6865
-17 | -0.5551 | 0.20757 | 0.0095 | -2.6743
-16.5 | -0.5341 | 0.19988 | 0.005 | -2.6721
-15.5 | -0.5006 | 0.18384 | -0.0026 | -2.723
-15 | -0.4843 | 0.17498 | -0.0072 | -2.7677
-14.5 | -0.4708 | 0.16566 | -0.0118 | -2.842
-14 | -0.4611 | 0.15561 | -0.0165 | -2.9632
-13.5 | -0.4531 | 0.14579 | -0.0212 | -3.1079
-13 | -0.4418 | 0.1374 | -0.0253 | -3.2154
-12.5 | -0.4333 | 0.1285 | -0.0295 | -3.372
-12 | -0.4305 | 0.11885 | -0.0341 | -3.6222
-11.5 | -0.4353 | 0.10811 | -0.0393 | -4.0265
-11 | -0.449 | 0.09639 | -0.0454 | -4.6582
-10.5 | -0.4697 | 0.08397 | -0.0524 | -5.5937
-10 | -0.4952 | 0.07074 | -0.0607 | -7.0003
-9.5 | -0.5227 | 0.0549 | -0.0727 | -9.5209
-9 | -0.5529 | 0.04203 | -0.0846 | -13.1549
-8.5 | -0.5881 | 0.03227 | -0.0903 | -18.2244
-8 | -0.6206 | 0.02499 | -0.0862 | -24.8339
-7.5 | -0.6218 | 0.01832 | -0.0807 | -33.941
-7 | -0.5981 | 0.01312 | -0.0747 | -45.5869
-6.5 | -0.5498 | 0.01051 | -0.0699 | -52.3121
-6 | -0.4876 | 0.00929 | -0.0667 | -52.4865
-5.5 | -0.4211 | 0.00852 | -0.0645 | -49.4249
-5 | -0.3521 | 0.00805 | -0.0631 | -43.7391
-4.5 | -0.2831 | 0.00765 | -0.062 | -37.0065
-4 | -0.2139 | 0.00736 | -0.0613 | -29.0625
-3.5 | -0.1449 | 0.00707 | -0.0608 | -20.495
-3 | -0.0767 | 0.00685 | -0.0605 | -11.1971
-2.5 | -0.0087 | 0.00654 | -0.0603 | -1.3303
-2 | 0.057 | 0.00615 | -0.06 | 9.2683
-1 | 0.1833 | 0.00502 | -0.059 | 36.5139
-0.5 | 0.2502 | 0.00483 | -0.0591 | 51.8012
0 | 0.3186 | 0.00474 | -0.0595 | 67.2152
0.5 | 0.3876 | 0.00474 | -0.06 | 81.7722
1 | 0.4563 | 0.00474 | -0.0604 | 96.2658
1.5 | 0.5246 | 0.00478 | -0.0607 | 109.749
2 | 0.5923 | 0.00486 | -0.0609 | 121.8724
2.5 | 0.6597 | 0.00493 | -0.0609 | 133.8134
3 | 0.7259 | 0.00511 | -0.0607 | 142.0548
3.5 | 0.7931 | 0.00526 | -0.0605 | 150.7795
4 | 0.8588 | 0.00553 | -0.0599 | 155.2984
4.5 | 0.9205 | 0.00601 | -0.0586 | 153.1614
5 | 0.9756 | 0.00681 | -0.0561 | 143.2599
5.5 | 1.0258 | 0.00777 | -0.0527 | 132.0206
6 | 1.0742 | 0.00867 | -0.0489 | 123.8985
6.5 | 1.1182 | 0.00944 | -0.0438 | 118.4534
7 | 1.176 | 0.01043 | -0.0417 | 112.7517
7.5 | 1.2174 | 0.01161 | -0.0369 | 104.8579
8.5 | 1.2874 | 0.01574 | -0.0284 | 81.7916
9.5 | 1.3537 | 0.02122 | -0.0214 | 63.7936
10 | 1.3862 | 0.02415 | -0.0179 | 57.3996
10.5 | 1.4141 | 0.02743 | -0.0142 | 51.553
11 | 1.4356 | 0.03121 | -0.0104 | 45.9981
11.5 | 1.4499 | 0.03568 | -0.0067 | 40.6362
12 | 1.4596 | 0.04075 | -0.0033 | 35.8184
12.5 | 1.4584 | 0.04691 | -0.0003 | 31.0893
13 | 1.4459 | 0.05429 | 0.0019 | 26.6329
13.5 | 1.4235 | 0.0629 | 0.0029 | 22.6312
14 | 1.3948 | 0.07249 | 0.0028 | 19.2413
14.5 | 1.3617 | 0.08304 | 0.0012 | 16.3981
15 | 1.3266 | 0.09439 | -0.0018 | 14.0545
15.5 | 1.2911 | 0.1064 | -0.006 | 12.1344
16 | 1.2569 | 0.11888 | -0.0115 | 10.5728
16.5 | 1.2255 | 0.13177 | -0.018 | 9.3003
17 | 1.198 | 0.14468 | -0.0252 | 8.2803

## 81. Re 6M Mach 0.00 (1)
BIGFOIL.COM POLAR EXPORT
GA 35A315
GA 35A315 |  |  |  | Cl Max: | 1.548 | at alpha= | 14 | deg
JavaFoil+Calcfoil stall+Eppler ext transition |  |  |  | L/D Max: | 117.674 | at alpha= | 4.5 | deg
Re: | 6000000 |  |  | Cd Min: | 0.00585 | at alpha= | -1.5 | deg
Mach: | 0 |  |  | Cl=0 at alpha= | -2.3361 | deg
|  |  |  | @ Cl=0.1, Cd= | 0.0058516
|  |  |  | @ Cl=0.4, Cd= | 0.006081
|  |  |  | @ Cl=0.6, Cd= | 0.006309
alpha (deg) | Cl | Cd | Cm | Cl/Cd
-17 | -0.683 | 0.11682 | -0.011 | -5.846
-16.5 | -0.696 | 0.11031 | -0.012 | -6.306
-16 | -0.708 | 0.10344 | -0.013 | -6.847
-15.5 | -0.72 | 0.0967 | -0.014 | -7.441
-15 | -0.728 | 0.09102 | -0.014 | -7.995
-14.5 | -0.738 | 0.08245 | -0.016 | -8.951
-14 | -0.754 | 0.06885 | -0.018 | -10.95
-13.5 | -0.808 | 0.03487 | -0.022 | -23.183
-13 | -0.836 | 0.02271 | -0.024 | -36.793
-12.5 | -0.849 | 0.0172 | -0.026 | -49.347
-12 | -0.853 | 0.01472 | -0.027 | -57.932
-11.5 | -0.85 | 0.0132 | -0.028 | -64.398
-11 | -0.832 | 0.01207 | -0.029 | -68.912
-10.5 | -0.808 | 0.01152 | -0.03 | -70.16
-10 | -0.781 | 0.01102 | -0.031 | -70.851
-9.5 | -0.749 | 0.01058 | -0.032 | -70.813
-9 | -0.714 | 0.01015 | -0.033 | -70.3
-8.5 | -0.674 | 0.00973 | -0.034 | -69.289
-8 | -0.632 | 0.00899 | -0.035 | -70.275
-7.5 | -0.586 | 0.00916 | -0.035 | -63.941
-7 | -0.537 | 0.00881 | -0.036 | -60.915
-6.5 | -0.486 | 0.00851 | -0.037 | -57.045
-6 | -0.432 | 0.00818 | -0.038 | -52.818
-5.5 | -0.377 | 0.00837 | -0.039 | -45.016
-5 | -0.32 | 0.00808 | -0.04 | -39.541
-4.5 | -0.261 | 0.0079 | -0.041 | -33.093
-4 | -0.202 | 0.00775 | -0.042 | -26.06
-3.5 | -0.142 | 0.00751 | -0.043 | -18.897
-3 | -0.081 | 0.00655 | -0.044 | -12.423
-2.5 | -0.02 | 0.00608 | -0.045 | -3.346
-2 | 0.041 | 0.0059 | -0.046 | 6.926
-1.5 | 0.102 | 0.00585 | -0.047 | 17.484
-1 | 0.164 | 0.00589 | -0.048 | 27.79
-0.5 | 0.225 | 0.006 | -0.049 | 37.498
0 | 0.288 | 0.00597 | -0.05 | 48.346
0.5 | 0.35 | 0.00596 | -0.051 | 58.747
1 | 0.412 | 0.00611 | -0.052 | 67.443
1.5 | 0.474 | 0.0062 | -0.053 | 76.385
2 | 0.536 | 0.00621 | -0.054 | 86.274
2.5 | 0.597 | 0.0063 | -0.055 | 94.78
3 | 0.657 | 0.00648 | -0.056 | 101.38
3.5 | 0.718 | 0.00669 | -0.057 | 107.387
4 | 0.779 | 0.00665 | -0.057 | 117.128
4.5 | 0.84 | 0.00714 | -0.058 | 117.674
5 | 0.9 | 0.00777 | -0.059 | 115.82
5.5 | 0.96 | 0.00846 | -0.06 | 113.521
6 | 1.018 | 0.00922 | -0.061 | 110.439
6.5 | 1.075 | 0.00952 | -0.062 | 112.887
7 | 1.13 | 0.00993 | -0.063 | 113.802
7.5 | 1.184 | 0.01036 | -0.064 | 114.232
8 | 1.236 | 0.01209 | -0.065 | 102.186
8.5 | 1.285 | 0.01235 | -0.066 | 104.008
9 | 1.332 | 0.01283 | -0.067 | 103.782
9.5 | 1.376 | 0.01332 | -0.068 | 103.316
10 | 1.417 | 0.01389 | -0.069 | 102.009
10.5 | 1.455 | 0.01445 | -0.069 | 100.671
11 | 1.489 | 0.01504 | -0.07 | 98.99
11.5 | 1.486 | 0.01708 | -0.07 | 86.956
12 | 1.506 | 0.01819 | -0.07 | 82.804
12.5 | 1.523 | 0.01933 | -0.071 | 78.822
13 | 1.536 | 0.02062 | -0.071 | 74.504
13.5 | 1.545 | 0.02188 | -0.072 | 70.613
14 | 1.548 | 0.02356 | -0.073 | 65.685
14.5 | 1.548 | 0.02519 | -0.073 | 61.451
15 | 1.543 | 0.02732 | -0.073 | 56.492
15.5 | 1.536 | 0.02916 | -0.074 | 52.676
16 | 1.524 | 0.03168 | -0.074 | 48.096
16.5 | 1.5 | 0.03424 | -0.075 | 43.806
17 | 1.472 | 0.03647 | -0.075 | 40.368
17.5 | 1.44 | 0.03933 | -0.076 | 36.613
18 | 1.403 | 0.04325 | -0.076 | 32.445
18.5 | 1.366 | 0.04675 | -0.076 | 29.209
19 | 1.326 | 0.05088 | -0.076 | 26.053

## 82. Re 6M Mach 0.00 (2)
BIGFOIL.COM POLAR EXPORT
GA 35A315
GA 35A315 |  |  |  | Cl Max: | 1.7567 | at alpha= | 20 | deg
XFOIL ncrit=9 |  |  |  | L/D Max: | 147.01 | at alpha= | 4.5 | deg
Re: | 6000000 |  |  | Cd Min: | 0.06136 | at alpha= | 20 | deg
Mach: | 0 |  |  | Cl=0 at alpha= | -2.3987 | deg
|  |  |  | @ Cl=0.1, Cd= | 0.0050812
|  |  |  | @ Cl=0.4, Cd= | 0.0043631
|  |  |  | @ Cl=0.6, Cd= | 0.0046045
alpha (deg) | Cl | Cd | Cm | Cl/Cd
-20 | -1.4885 | 0.04925 | -0.0602 | -30.2234
-19.5 | -1.503 | 0.04149 | -0.0637 | -36.2256
-19 | -1.506 | 0.03551 | -0.0659 | -42.4106
-18.5 | -1.5002 | 0.03088 | -0.0669 | -48.5816
-18 | -1.4883 | 0.02723 | -0.067 | -54.6566
-17.5 | -1.4714 | 0.0244 | -0.0662 | -60.3033
-17 | -1.451 | 0.02217 | -0.0646 | -65.4488
-16.5 | -1.4269 | 0.02045 | -0.0623 | -69.7751
-16 | -1.4 | 0.01908 | -0.0596 | -73.3753
-15.5 | -1.3703 | 0.01797 | -0.0566 | -76.2549
-15 | -1.3279 | 0.01702 | -0.0555 | -78.02
-14.5 | -1.2883 | 0.01628 | -0.0536 | -79.1339
-14 | -1.2499 | 0.01503 | -0.0517 | -83.1603
-13.5 | -1.2055 | 0.01411 | -0.0506 | -85.4359
-13 | -1.158 | 0.01337 | -0.0497 | -86.6118
-12.5 | -1.1087 | 0.01274 | -0.0492 | -87.0251
-12 | -1.0582 | 0.01215 | -0.0487 | -87.0947
-11.5 | -1.0069 | 0.01162 | -0.0483 | -86.6523
-11 | -0.9546 | 0.01112 | -0.0481 | -85.8453
-10.5 | -0.9017 | 0.01066 | -0.0479 | -84.5872
-10 | -0.8483 | 0.01023 | -0.0478 | -82.9228
-9.5 | -0.7943 | 0.00982 | -0.0477 | -80.8859
-9 | -0.7407 | 0.00936 | -0.0476 | -79.1346
-8.5 | -0.6868 | 0.00891 | -0.0475 | -77.0819
-8 | -0.6318 | 0.00856 | -0.0475 | -73.8084
-7.5 | -0.5764 | 0.00828 | -0.0476 | -69.6135
-7 | -0.5204 | 0.00801 | -0.0478 | -64.9688
-6.5 | -0.4649 | 0.00769 | -0.0479 | -60.4551
-6 | -0.4084 | 0.00744 | -0.0481 | -54.8925
-5.5 | -0.3521 | 0.00721 | -0.0484 | -48.835
-5 | -0.2952 | 0.007 | -0.0487 | -42.1714
-4.5 | -0.2386 | 0.0068 | -0.049 | -35.0882
-4 | -0.1814 | 0.0066 | -0.0493 | -27.4848
-3.5 | -0.1246 | 0.00641 | -0.0496 | -19.4384
-3 | -0.0677 | 0.00618 | -0.05 | -10.9547
-2.5 | -0.0112 | 0.00594 | -0.0502 | -1.8855
-2 | 0.0441 | 0.00554 | -0.0504 | 7.9603
-1.5 | 0.0987 | 0.00509 | -0.0504 | 19.391
-1 | 0.1535 | 0.00472 | -0.0504 | 32.5212
-0.5 | 0.2098 | 0.00448 | -0.0507 | 46.8304
0 | 0.2668 | 0.00439 | -0.0511 | 60.7745
0.5 | 0.3246 | 0.00436 | -0.0516 | 74.4495
1 | 0.3823 | 0.00436 | -0.0522 | 87.6835
1.5 | 0.439 | 0.00437 | -0.0525 | 100.4577
2 | 0.4953 | 0.00441 | -0.0528 | 112.3129
2.5 | 0.5514 | 0.0045 | -0.0531 | 122.5333
3 | 0.6072 | 0.00462 | -0.0533 | 131.4286
3.5 | 0.663 | 0.00476 | -0.0536 | 139.2857
4 | 0.7184 | 0.00494 | -0.0538 | 145.4251
4.5 | 0.7718 | 0.00525 | -0.0537 | 147.0095
5 | 0.8221 | 0.00579 | -0.0531 | 141.9862
5.5 | 0.87 | 0.00647 | -0.0521 | 134.4668
6 | 0.9183 | 0.00706 | -0.0512 | 130.0708
6.5 | 0.9676 | 0.00748 | -0.0503 | 129.3583
7 | 1.0154 | 0.00793 | -0.0491 | 128.0454
7.5 | 1.0701 | 0.00842 | -0.0496 | 127.0903
8 | 1.1293 | 0.00899 | -0.0511 | 125.6174
8.5 | 1.1834 | 0.00964 | -0.0518 | 122.7593
9 | 1.2247 | 0.01028 | -0.0496 | 119.1342
9.5 | 1.2687 | 0.01088 | -0.0481 | 116.6085
10 | 1.3111 | 0.01158 | -0.0464 | 113.2211
10.5 | 1.3498 | 0.01231 | -0.0441 | 109.6507
11 | 1.3858 | 0.01307 | -0.0414 | 106.0291
11.5 | 1.4202 | 0.01399 | -0.0388 | 101.5154
12 | 1.4562 | 0.01491 | -0.0368 | 97.666
12.5 | 1.4899 | 0.01604 | -0.0347 | 92.8865
13 | 1.5207 | 0.01744 | -0.0327 | 87.1961
13.5 | 1.5497 | 0.01908 | -0.0308 | 81.2212
14 | 1.5797 | 0.02074 | -0.0292 | 76.1668
14.5 | 1.6078 | 0.02259 | -0.0277 | 71.1731
15 | 1.633 | 0.02471 | -0.0262 | 66.0866
15.5 | 1.6559 | 0.02704 | -0.0246 | 61.2389
16 | 1.6747 | 0.02975 | -0.023 | 56.2924
16.5 | 1.6905 | 0.03275 | -0.0214 | 51.6183
17 | 1.7027 | 0.03621 | -0.02 | 47.0229
17.5 | 1.7139 | 0.03989 | -0.0187 | 42.9657
18 | 1.7272 | 0.04349 | -0.0179 | 39.7149
18.5 | 1.7384 | 0.04743 | -0.0172 | 36.6519
19 | 1.7461 | 0.0518 | -0.0167 | 33.7085
19.5 | 1.7526 | 0.05643 | -0.0164 | 31.0579
20 | 1.7567 | 0.06136 | -0.0163 | 28.6294

## 83. Re 6M Mach 0.10 (1)
BIGFOIL.COM POLAR EXPORT
GA 35A315
GA 35A315 |  |  |  | Cl Max: | 1.535 | at alpha= | 14 | deg
JavaFoil+Calcfoil stall+Eppler ext transition |  |  |  | L/D Max: | 117.359 | at alpha= | 4 | deg
Re: | 6000000 |  |  | Cd Min: | 0.00587 | at alpha= | -1 | deg
Mach: | 0.1 |  |  | Cl=0 at alpha= | -2.3361 | deg
|  |  |  | @ Cl=0.1, Cd= | 0.0059119
|  |  |  | @ Cl=0.4, Cd= | 0.0060761
|  |  |  | @ Cl=0.6, Cd= | 0.00635
alpha (deg) | Cl | Cd | Cm | Cl/Cd
-17 | -0.641 | 0.11873 | -0.011 | -5.4
-16.5 | -0.657 | 0.11215 | -0.012 | -5.861
-16 | -0.672 | 0.10642 | -0.012 | -6.314
-15.5 | -0.686 | 0.10041 | -0.013 | -6.828
-15 | -0.697 | 0.0948 | -0.014 | -7.349
-14.5 | -0.708 | 0.08804 | -0.015 | -8.038
-14 | -0.719 | 0.07909 | -0.016 | -9.094
-13.5 | -0.758 | 0.05152 | -0.02 | -14.711
-13 | -0.801 | 0.02853 | -0.023 | -28.076
-12.5 | -0.825 | 0.01969 | -0.025 | -41.888
-12 | -0.835 | 0.01567 | -0.027 | -53.3
-11.5 | -0.835 | 0.01368 | -0.028 | -61.068
-11 | -0.824 | 0.01221 | -0.029 | -67.496
-10.5 | -0.803 | 0.01162 | -0.03 | -69.121
-10 | -0.778 | 0.01113 | -0.031 | -69.874
-9.5 | -0.747 | 0.01068 | -0.032 | -70.01
-9 | -0.713 | 0.01027 | -0.033 | -69.409
-8.5 | -0.675 | 0.00975 | -0.034 | -69.189
-8 | -0.633 | 0.00908 | -0.035 | -69.656
-7.5 | -0.587 | 0.00916 | -0.036 | -64.083
-7 | -0.539 | 0.00881 | -0.037 | -61.134
-6.5 | -0.487 | 0.0085 | -0.038 | -57.343
-6 | -0.434 | 0.00828 | -0.038 | -52.399
-5.5 | -0.378 | 0.00832 | -0.039 | -45.467
-5 | -0.321 | 0.00814 | -0.04 | -39.446
-4.5 | -0.263 | 0.0079 | -0.041 | -33.244
-4 | -0.203 | 0.00774 | -0.042 | -26.243
-3.5 | -0.143 | 0.00758 | -0.043 | -18.809
-3 | -0.082 | 0.00661 | -0.044 | -12.363
-2.5 | -0.02 | 0.00614 | -0.045 | -3.33
-2 | 0.041 | 0.00595 | -0.046 | 6.901
-1.5 | 0.103 | 0.00591 | -0.047 | 17.41
-1 | 0.165 | 0.00587 | -0.048 | 28.012
-0.5 | 0.226 | 0.00599 | -0.049 | 37.794
0 | 0.29 | 0.00602 | -0.05 | 48.168
0.5 | 0.352 | 0.00596 | -0.051 | 59.118
1 | 0.414 | 0.00611 | -0.052 | 67.841
1.5 | 0.476 | 0.00628 | -0.053 | 75.858
2 | 0.538 | 0.00626 | -0.054 | 86.047
2.5 | 0.6 | 0.00635 | -0.055 | 94.5
3 | 0.661 | 0.00648 | -0.056 | 101.97
3.5 | 0.722 | 0.00672 | -0.057 | 107.449
4 | 0.783 | 0.00667 | -0.058 | 117.359
4.5 | 0.844 | 0.0073 | -0.059 | 115.579
5 | 0.905 | 0.00788 | -0.06 | 114.849
5.5 | 0.965 | 0.00849 | -0.061 | 113.577
6 | 1.023 | 0.00923 | -0.062 | 110.835
6.5 | 1.08 | 0.00958 | -0.063 | 112.735
7 | 1.136 | 0.01002 | -0.063 | 113.326
7.5 | 1.189 | 0.01046 | -0.064 | 113.64
8 | 1.241 | 0.0122 | -0.065 | 101.674
8.5 | 1.29 | 0.01246 | -0.066 | 103.552
9 | 1.337 | 0.01294 | -0.067 | 103.253
9.5 | 1.38 | 0.01344 | -0.068 | 102.698
10 | 1.421 | 0.01408 | -0.069 | 100.869
10.5 | 1.457 | 0.01471 | -0.07 | 99.048
11 | 1.461 | 0.01645 | -0.069 | 88.77
11.5 | 1.485 | 0.01737 | -0.07 | 85.494
12 | 1.504 | 0.01852 | -0.07 | 81.204
12.5 | 1.519 | 0.01972 | -0.071 | 77.035
13 | 1.529 | 0.02106 | -0.072 | 72.604
13.5 | 1.534 | 0.02242 | -0.072 | 68.428
14 | 1.535 | 0.02416 | -0.073 | 63.546
14.5 | 1.532 | 0.02592 | -0.073 | 59.11
15 | 1.524 | 0.02811 | -0.074 | 54.216
15.5 | 1.513 | 0.03002 | -0.074 | 50.403
16 | 1.497 | 0.03269 | -0.075 | 45.798
16.5 | 1.468 | 0.03544 | -0.075 | 41.423
17 | 1.434 | 0.0383 | -0.075 | 37.442
17.5 | 1.396 | 0.04138 | -0.076 | 33.742
18 | 1.356 | 0.04467 | -0.076 | 30.359
18.5 | 1.312 | 0.04912 | -0.076 | 26.706
19 | 1.266 | 0.05377 | -0.076 | 23.545

## 84. Re 6M Mach 0.10 (2)
BIGFOIL.COM POLAR EXPORT
GA 35A315
GA 35A315 |  |  |  | Cl Max: | 1.745 | at alpha= | 20 | deg
XFOIL ncrit=9 |  |  |  | L/D Max: | 147.362 | at alpha= | 4.5 | deg
Re: | 6000000 |  |  | Cd Min: | 0.06604 | at alpha= | -20 | deg
Mach: | 0.1 |  |  | Cl=0 at alpha= | -2.4002 | deg
|  |  |  | @ Cl=0.1, Cd= | 0.0050966
|  |  |  | @ Cl=0.4, Cd= | 0.0043727
|  |  |  | @ Cl=0.6, Cd= | 0.0046063
alpha (deg) | Cl | Cd | Cm | Cl/Cd
-20 | -1.3864 | 0.06604 | -0.0536 | -20.9933
-19.5 | -1.4302 | 0.05342 | -0.0605 | -26.7727
-19 | -1.4541 | 0.04414 | -0.0651 | -32.9429
-18.5 | -1.4626 | 0.0372 | -0.068 | -39.3172
-18 | -1.4611 | 0.03185 | -0.0695 | -45.8744
-17.5 | -1.4517 | 0.02776 | -0.0698 | -52.2947
-17 | -1.4368 | 0.02463 | -0.0689 | -58.3354
-16.5 | -1.4172 | 0.02225 | -0.0671 | -63.6944
-16 | -1.394 | 0.02041 | -0.0645 | -68.2999
-15.5 | -1.3676 | 0.01897 | -0.0614 | -72.0928
-15 | -1.3319 | 0.01783 | -0.0591 | -74.6999
-14.5 | -1.2947 | 0.01697 | -0.0566 | -76.2935
-14 | -1.2516 | 0.01612 | -0.0551 | -77.6427
-13.5 | -1.2117 | 0.01477 | -0.0532 | -82.0379
-13 | -1.166 | 0.0138 | -0.0519 | -84.4928
-12.5 | -1.1169 | 0.01307 | -0.0511 | -85.4552
-12 | -1.0663 | 0.01242 | -0.0504 | -85.8535
-11.5 | -1.0146 | 0.01185 | -0.0499 | -85.6203
-11 | -0.9619 | 0.01131 | -0.0495 | -85.0486
-10.5 | -0.9085 | 0.01082 | -0.0491 | -83.9649
-9.5 | -0.8003 | 0.00992 | -0.0487 | -80.6754
-9 | -0.7456 | 0.00952 | -0.0486 | -78.3193
-8.5 | -0.6917 | 0.009 | -0.0483 | -76.8556
-8 | -0.6363 | 0.00862 | -0.0482 | -73.8167
-7 | -0.524 | 0.00804 | -0.0484 | -65.1741
-6.5 | -0.468 | 0.00773 | -0.0484 | -60.5433
-6 | -0.4112 | 0.00746 | -0.0486 | -55.1206
-5.5 | -0.3543 | 0.00724 | -0.0488 | -48.9365
-5 | -0.2971 | 0.00701 | -0.0491 | -42.3823
-4.5 | -0.24 | 0.00681 | -0.0493 | -35.2423
-4 | -0.1825 | 0.00661 | -0.0497 | -27.6097
-3 | -0.0679 | 0.0062 | -0.0503 | -10.9516
-2.5 | -0.0111 | 0.00596 | -0.0506 | -1.8624
-2 | 0.0445 | 0.00555 | -0.0507 | 8.018
-1.5 | 0.0995 | 0.0051 | -0.0507 | 19.5098
-1 | 0.1545 | 0.00472 | -0.0507 | 32.7331
-0.5 | 0.2112 | 0.00449 | -0.051 | 47.0379
0 | 0.2685 | 0.0044 | -0.0514 | 61.0227
0.5 | 0.3267 | 0.00437 | -0.0519 | 74.7597
1 | 0.3847 | 0.00437 | -0.0524 | 88.032
1.5 | 0.4417 | 0.00438 | -0.0528 | 100.8447
2 | 0.4984 | 0.00443 | -0.0531 | 112.5056
2.5 | 0.5548 | 0.00451 | -0.0533 | 123.0155
3 | 0.6111 | 0.00463 | -0.0536 | 131.987
3.5 | 0.6671 | 0.00478 | -0.0538 | 139.5607
4 | 0.7228 | 0.00496 | -0.054 | 145.7258
4.5 | 0.7766 | 0.00527 | -0.0539 | 147.3624
5 | 0.8272 | 0.00581 | -0.0532 | 142.3752
5.5 | 0.8753 | 0.00651 | -0.0522 | 134.4547
6 | 0.9238 | 0.0071 | -0.0512 | 130.1127
6.5 | 0.9734 | 0.00752 | -0.0503 | 129.4415
7 | 1.0213 | 0.00798 | -0.0491 | 127.9825
7.5 | 1.0764 | 0.0085 | -0.0495 | 126.6353
8 | 1.1361 | 0.00907 | -0.051 | 125.2591
8.5 | 1.1886 | 0.00974 | -0.0512 | 122.0329
9 | 1.2306 | 0.01038 | -0.049 | 118.5549
9.5 | 1.2743 | 0.01103 | -0.0473 | 115.5304
10 | 1.3168 | 0.01173 | -0.0455 | 112.2592
10.5 | 1.3529 | 0.01251 | -0.0426 | 108.1455
11 | 1.3893 | 0.01331 | -0.04 | 104.3802
11.5 | 1.4242 | 0.01428 | -0.0374 | 99.7339
12 | 1.46 | 0.01528 | -0.0354 | 95.5497
12.5 | 1.4932 | 0.01654 | -0.0333 | 90.2781
13 | 1.5234 | 0.01808 | -0.0312 | 84.2588
13.5 | 1.5529 | 0.01979 | -0.0293 | 78.4689
14 | 1.5826 | 0.02157 | -0.0277 | 73.3704
14.5 | 1.6097 | 0.02358 | -0.0261 | 68.2655
15 | 1.6341 | 0.02587 | -0.0245 | 63.1658
15.5 | 1.6553 | 0.02841 | -0.0228 | 58.2647
16 | 1.6728 | 0.03132 | -0.0212 | 53.41
16.5 | 1.6866 | 0.03462 | -0.0195 | 48.7175
17 | 1.6967 | 0.03842 | -0.018 | 44.1619
17.5 | 1.7104 | 0.04202 | -0.017 | 40.7044
18 | 1.7226 | 0.0459 | -0.0162 | 37.5294
18.5 | 1.7325 | 0.05006 | -0.0155 | 34.6085
19 | 1.7388 | 0.05477 | -0.0151 | 31.7473
19.5 | 1.743 | 0.05978 | -0.0149 | 29.1569
20 | 1.745 | 0.06512 | -0.0149 | 26.7967

## 85. Re 6M Mach 0.25 (1)
BIGFOIL.COM POLAR EXPORT
GA 35A315
GA 35A315 |  |  |  | Cl Max: | 1.473 | at alpha= | 12 | deg
JavaFoil+Calcfoil stall+Eppler ext transition |  |  |  | L/D Max: | 117.198 | at alpha= | 4 | deg
Re: | 6000000 |  |  | Cd Min: | 0.0059 | at alpha= | -1 | deg
Mach: | 0.25 |  |  | Cl=0 at alpha= | -2.3333 | deg
|  |  |  | @ Cl=0.1, Cd= | 0.0059337
|  |  |  | @ Cl=0.4, Cd= | 0.006125
|  |  |  | @ Cl=0.6, Cd= | 0.0064134
alpha (deg) | Cl | Cd | Cm | Cl/Cd
-15.5 | -0.397 | 0.1096 | -0.012 | -3.625
-15 | -0.442 | 0.1042 | -0.013 | -4.238
-14.5 | -0.481 | 0.09943 | -0.013 | -4.842
-14 | -0.518 | 0.09479 | -0.014 | -5.46
-13.5 | -0.55 | 0.08766 | -0.015 | -6.276
-13 | -0.578 | 0.08158 | -0.016 | -7.083
-12.5 | -0.6 | 0.07561 | -0.017 | -7.941
-12 | -0.624 | 0.06522 | -0.019 | -9.563
-11.5 | -0.684 | 0.03281 | -0.025 | -20.855
-11 | -0.746 | 0.01491 | -0.029 | -50.059
-10.5 | -0.757 | 0.01255 | -0.031 | -60.297
-10 | -0.746 | 0.01188 | -0.032 | -62.738
-9.5 | -0.727 | 0.01126 | -0.033 | -64.599
-9 | -0.702 | 0.01069 | -0.034 | -65.684
-8.5 | -0.671 | 0.01027 | -0.035 | -65.302
-8 | -0.634 | 0.0103 | -0.036 | -61.537
-7.5 | -0.592 | 0.00951 | -0.037 | -62.235
-7 | -0.546 | 0.00911 | -0.038 | -59.94
-6.5 | -0.496 | 0.00876 | -0.039 | -56.617
-6 | -0.443 | 0.00844 | -0.04 | -52.431
-5.5 | -0.387 | 0.0081 | -0.041 | -47.777
-5 | -0.329 | 0.0083 | -0.041 | -39.64
-4.5 | -0.269 | 0.00799 | -0.042 | -33.679
-4 | -0.208 | 0.00787 | -0.043 | -26.482
-3.5 | -0.146 | 0.00766 | -0.044 | -19.112
-3 | -0.084 | 0.00721 | -0.045 | -11.634
-2.5 | -0.021 | 0.00623 | -0.046 | -3.372
-2 | 0.042 | 0.00597 | -0.047 | 7.061
-1.5 | 0.106 | 0.00593 | -0.048 | 17.805
-1 | 0.169 | 0.0059 | -0.049 | 28.644
-0.5 | 0.232 | 0.00606 | -0.05 | 38.375
0 | 0.298 | 0.00598 | -0.051 | 49.863
0.5 | 0.362 | 0.00603 | -0.052 | 60.004
1 | 0.426 | 0.00619 | -0.053 | 68.814
1.5 | 0.489 | 0.0063 | -0.054 | 77.702
2 | 0.553 | 0.00634 | -0.055 | 87.265
2.5 | 0.617 | 0.00644 | -0.056 | 95.744
3 | 0.679 | 0.00665 | -0.057 | 102.126
3.5 | 0.742 | 0.00691 | -0.058 | 107.412
4 | 0.804 | 0.00686 | -0.059 | 117.198
4.5 | 0.867 | 0.00757 | -0.06 | 114.548
5 | 0.929 | 0.00815 | -0.061 | 114.068
5.5 | 0.99 | 0.00875 | -0.062 | 113.245
6 | 1.05 | 0.00957 | -0.063 | 109.748
6.5 | 1.108 | 0.00995 | -0.064 | 111.421
7 | 1.164 | 0.0104 | -0.065 | 111.88
7.5 | 1.218 | 0.01089 | -0.066 | 111.817
8 | 1.269 | 0.01277 | -0.067 | 99.357
8.5 | 1.317 | 0.01311 | -0.068 | 100.406
9 | 1.361 | 0.01366 | -0.069 | 99.655
9.5 | 1.401 | 0.01423 | -0.07 | 98.43
10 | 1.437 | 0.01502 | -0.071 | 95.658
10.5 | 1.435 | 0.01678 | -0.07 | 85.478
11 | 1.454 | 0.01794 | -0.071 | 81.032
11.5 | 1.467 | 0.01928 | -0.071 | 76.093
12 | 1.473 | 0.02066 | -0.072 | 71.305
12.5 | 1.472 | 0.02223 | -0.072 | 66.217
13 | 1.464 | 0.02391 | -0.073 | 61.246
13.5 | 1.449 | 0.02591 | -0.074 | 55.928
14 | 1.427 | 0.02805 | -0.074 | 50.865
14.5 | 1.397 | 0.0304 | -0.074 | 45.964
15 | 1.36 | 0.03343 | -0.075 | 40.681
15.5 | 1.317 | 0.03621 | -0.075 | 36.379
16 | 1.265 | 0.04082 | -0.075 | 30.981
16.5 | 1.191 | 0.0453 | -0.075 | 26.3
17 | 1.108 | 0.05142 | -0.075 | 21.551

## 86. Re 6M Mach 0.25 (2)
BIGFOIL.COM POLAR EXPORT
GA 35A315
GA 35A315 |  |  |  | Cl Max: | 1.6793 | at alpha= | 18 | deg
XFOIL ncrit=9 |  |  |  | L/D Max: | 148.998 | at alpha= | 4.5 | deg
Re: | 6000000 |  |  | Cd Min: | 0.2142 | at alpha= | -19 | deg
Mach: | 0.25 |  |  | Cl=0 at alpha= | -2.4057 | deg
|  |  |  | @ Cl=0.1, Cd= | 0.0052069
|  |  |  | @ Cl=0.4, Cd= | 0.0044111
|  |  |  | @ Cl=0.6, Cd= | 0.0046336
alpha (deg) | Cl | Cd | Cm | Cl/Cd
-19 | -0.6252 | 0.2142 | 0.0232 | -2.9188
-18.5 | -0.609 | 0.20743 | 0.019 | -2.9359
-18 | -0.5956 | 0.1994 | 0.0145 | -2.987
-17.5 | -0.7662 | 0.14285 | -0.0126 | -5.3637
-17 | -0.9474 | 0.10197 | -0.0366 | -9.291
-16.5 | -1.0651 | 0.07458 | -0.0528 | -14.2813
-16 | -1.1258 | 0.05758 | -0.0641 | -19.5519
-15.5 | -1.1652 | 0.04498 | -0.0724 | -25.9048
-15 | -1.1895 | 0.0354 | -0.0778 | -33.6017
-14.5 | -1.202 | 0.02886 | -0.0791 | -41.6493
-14 | -1.2034 | 0.02453 | -0.0771 | -49.0583
-13.5 | -1.1934 | 0.02146 | -0.0731 | -55.6104
-13 | -1.1716 | 0.01925 | -0.0685 | -60.8623
-12.5 | -1.1414 | 0.01683 | -0.0648 | -67.8194
-12 | -1.1015 | 0.01491 | -0.0618 | -73.8766
-11.5 | -1.0524 | 0.01368 | -0.0597 | -76.9298
-11 | -0.9996 | 0.01276 | -0.058 | -78.3386
-10.5 | -0.9445 | 0.01202 | -0.0568 | -78.5774
-10 | -0.8889 | 0.01131 | -0.0556 | -78.5942
-9.5 | -0.8325 | 0.01069 | -0.0546 | -77.8765
-9 | -0.7753 | 0.01013 | -0.0538 | -76.535
-8.5 | -0.7176 | 0.00965 | -0.0532 | -74.3627
-8 | -0.6609 | 0.00904 | -0.0524 | -73.1084
-7.5 | -0.6028 | 0.00862 | -0.0519 | -69.9304
-7 | -0.5441 | 0.00827 | -0.0516 | -65.792
-6.5 | -0.4849 | 0.00797 | -0.0515 | -60.8407
-6 | -0.4263 | 0.00764 | -0.0513 | -55.7984
-5.5 | -0.3668 | 0.00738 | -0.0513 | -49.7019
-5 | -0.3076 | 0.00713 | -0.0513 | -43.1417
-4.5 | -0.248 | 0.00691 | -0.0515 | -35.89
-4 | -0.1885 | 0.0067 | -0.0517 | -28.1343
-3.5 | -0.129 | 0.0065 | -0.0519 | -19.8462
-3 | -0.0696 | 0.00627 | -0.0521 | -11.1005
-2.5 | -0.0109 | 0.00604 | -0.0523 | -1.8046
-2 | 0.0469 | 0.00564 | -0.0524 | 8.3156
-1.5 | 0.1033 | 0.00518 | -0.0523 | 19.9421
-1 | 0.1601 | 0.00475 | -0.0523 | 33.7053
-0.5 | 0.2185 | 0.00453 | -0.0525 | 48.234
0 | 0.2779 | 0.00442 | -0.0529 | 62.8733
0.5 | 0.3379 | 0.00441 | -0.0534 | 76.6213
1 | 0.3978 | 0.00441 | -0.0539 | 90.2041
1.5 | 0.4569 | 0.00444 | -0.0543 | 102.9054
2 | 0.5157 | 0.00448 | -0.0546 | 115.1116
2.5 | 0.574 | 0.00458 | -0.0548 | 125.3275
3 | 0.6322 | 0.0047 | -0.055 | 134.5106
3.5 | 0.69 | 0.00486 | -0.0551 | 141.9753
4 | 0.7476 | 0.00505 | -0.0552 | 148.0396
4.5 | 0.8031 | 0.00539 | -0.0549 | 148.9981
5 | 0.8546 | 0.006 | -0.054 | 142.4333
5.5 | 0.9036 | 0.00675 | -0.0527 | 133.8667
6 | 0.9541 | 0.00732 | -0.0515 | 130.3415
6.5 | 1.0043 | 0.00783 | -0.0502 | 128.2631
7 | 1.0533 | 0.00831 | -0.0485 | 126.7509
7.5 | 1.1116 | 0.00885 | -0.0489 | 125.6045
8 | 1.1732 | 0.00957 | -0.0502 | 122.5914
8.5 | 1.2172 | 0.01031 | -0.0478 | 118.0601
9 | 1.2605 | 0.01105 | -0.0452 | 114.0724
9.5 | 1.2995 | 0.01183 | -0.042 | 109.8478
10 | 1.3354 | 0.01277 | -0.0385 | 104.5732
10.5 | 1.3722 | 0.01381 | -0.0355 | 99.3628
11 | 1.4079 | 0.01504 | -0.0328 | 93.6104
11.5 | 1.4445 | 0.01636 | -0.0305 | 88.2946
12 | 1.478 | 0.018 | -0.0282 | 82.1111
12.5 | 1.5081 | 0.02 | -0.0259 | 75.405
13 | 1.5375 | 0.02216 | -0.0238 | 69.3818
13.5 | 1.5658 | 0.02443 | -0.0218 | 64.0933
14 | 1.5906 | 0.02704 | -0.0197 | 58.824
14.5 | 1.6116 | 0.02995 | -0.0176 | 53.8097
15 | 1.6294 | 0.03322 | -0.0155 | 49.0488
15.5 | 1.6432 | 0.03697 | -0.0136 | 44.4468
16 | 1.651 | 0.04138 | -0.0118 | 39.8985
16.5 | 1.6616 | 0.04577 | -0.0105 | 36.3033
17 | 1.671 | 0.05041 | -0.0095 | 33.1482
17.5 | 1.6779 | 0.05542 | -0.0087 | 30.2761
18 | 1.6793 | 0.06117 | -0.0083 | 27.453
18.5 | 1.6788 | 0.06724 | -0.0081 | 24.9673
19 | 1.6729 | 0.07415 | -0.0086 | 22.561
19.5 | 1.6636 | 0.08155 | -0.0094 | 20.3998
20 | 1.6512 | 0.08959 | -0.0109 | 18.4306

## 87. Re 6M Mach 0.50 (1)
BIGFOIL.COM POLAR EXPORT
GA 35A315
GA 35A315 |  |  |  | Cl Max: | 1.33 | at alpha= | 8.5 | deg
JavaFoil+Calcfoil stall+Eppler ext transition |  |  |  | L/D Max: | 114.244 | at alpha= | 4 | deg
Re: | 6000000 |  |  | Cd Min: | 0.00619 | at alpha= | -1.5 | deg
Mach: | 0.5 |  |  | Cl=0 at alpha= | -2.3357 | deg
|  |  |  | @ Cl=0.1, Cd= | 0.0061976
|  |  |  | @ Cl=0.4, Cd= | 0.0064282
|  |  |  | @ Cl=0.6, Cd= | 0.0066942
alpha (deg) | Cl | Cd | Cm | Cl/Cd
-20 | -0.998 | 0.15566 | -0.01 | -6.413
-19.5 | -0.968 | 0.15195 | -0.011 | -6.372
-19 | -0.941 | 0.14703 | -0.011 | -6.398
-18.5 | -0.913 | 0.14413 | -0.012 | -6.337
-18 | -0.887 | 0.15365 | -0.012 | -5.772
-17.5 | -0.862 | 0.13877 | -0.013 | -6.209
-17 | -0.833 | 0.13085 | -0.013 | -6.37
-16.5 | -0.805 | 0.12656 | -0.014 | -6.358
-16 | -0.776 | 0.12111 | -0.014 | -6.406
-15.5 | -0.746 | 0.11792 | -0.014 | -6.329
-15 | -0.717 | 0.11536 | -0.014 | -6.219
-14.5 | -0.69 | 0.10655 | -0.015 | -6.472
-14 | -0.662 | 0.10245 | -0.015 | -6.458
-13.5 | -0.634 | 0.09994 | -0.016 | -6.34
-13 | -0.606 | 0.09948 | -0.016 | -6.092
-12.5 | -0.578 | 0.09151 | -0.017 | -6.318
-12 | -0.549 | 0.08575 | -0.017 | -6.401
-11.5 | -0.521 | 0.07975 | -0.017 | -6.536
-11 | -0.493 | 0.07305 | -0.018 | -6.755
-10.5 | -0.466 | 0.06703 | -0.019 | -6.949
-10 | -0.438 | 0.06239 | -0.02 | -7.021
-9.5 | -0.409 | 0.06173 | -0.02 | -6.623
-9 | -0.448 | 0.01683 | -0.036 | -26.599
-8.5 | -0.431 | 0.01231 | -0.039 | -35.06
-8 | -0.392 | 0.01301 | -0.039 | -30.178
-7.5 | -0.297 | 0.04684 | -0.024 | -6.343
-7 | -0.416 | 0.01117 | -0.042 | -37.182
-6.5 | -0.485 | 0.01067 | -0.043 | -45.398
-6 | -0.46 | 0.00928 | -0.044 | -49.635
-5.5 | -0.415 | 0.00906 | -0.045 | -45.79
-5 | -0.359 | 0.00862 | -0.046 | -41.622
-4.5 | -0.297 | 0.0082 | -0.047 | -36.17
-4 | -0.231 | 0.00841 | -0.049 | -27.468
-3.5 | -0.163 | 0.00819 | -0.05 | -19.897
-3 | -0.094 | 0.00792 | -0.051 | -11.803
-2.5 | -0.023 | 0.00686 | -0.052 | -3.417
-2 | 0.047 | 0.00622 | -0.053 | 7.568
-1.5 | 0.118 | 0.00619 | -0.054 | 19.076
-1 | 0.189 | 0.0062 | -0.055 | 30.449
-0.5 | 0.26 | 0.00622 | -0.056 | 41.762
0 | 0.333 | 0.00623 | -0.057 | 53.479
0.5 | 0.404 | 0.00644 | -0.059 | 62.84
1 | 0.476 | 0.00655 | -0.06 | 72.622
1.5 | 0.547 | 0.00665 | -0.061 | 82.23
2 | 0.619 | 0.00671 | -0.062 | 92.153
2.5 | 0.69 | 0.00686 | -0.063 | 100.513
3 | 0.758 | 0.00723 | -0.064 | 104.754
3.5 | 0.828 | 0.00742 | -0.065 | 111.641
4 | 0.898 | 0.00786 | -0.066 | 114.244
4.5 | 0.967 | 0.00891 | -0.067 | 108.519
5 | 1.036 | 0.0097 | -0.069 | 106.754
5.5 | 1.102 | 0.01057 | -0.07 | 104.262
6 | 1.166 | 0.01133 | -0.071 | 102.869
6.5 | 1.225 | 0.0121 | -0.072 | 101.271
7 | 1.279 | 0.01431 | -0.073 | 89.32
7.5 | 1.295 | 0.01605 | -0.072 | 80.677
8 | 1.322 | 0.01738 | -0.073 | 76.073
8.5 | 1.33 | 0.01862 | -0.074 | 71.452
9 | 1.301 | 0.021 | -0.074 | 61.966
9.5 | 1.187 | 0.02259 | -0.075 | 52.55
10 | 0.831 | 0.02552 | -0.075 | 32.552
10.5 | 0.861 | 0.02676 | -0.076 | 32.191
11 | 0.88 | 0.03377 | -0.075 | 26.062
11.5 | 0.904 | 0.03811 | -0.075 | 23.72
12 | 0.812 | 0.08767 | -0.04 | 9.262
12.5 | 0.865 | 0.0847 | -0.058 | 10.218
13 | 0.913 | 0.08137 | -0.064 | 11.226
13.5 | 0.904 | 0.10274 | -0.051 | 8.803

## 88. Re 6M Mach 0.50 (2)
BIGFOIL.COM POLAR EXPORT
GA 35A315
GA 35A315 |  |  |  | Cl Max: | 1.4825 | at alpha= | 12 | deg
XFOIL ncrit=9 |  |  |  | L/D Max: | 155.971 | at alpha= | 4 | deg
Re: | 6000000 |  |  | Cd Min: | 0.25766 | at alpha= | -20 | deg
Mach: | 0.5 |  |  | Cl=0 at alpha= | -2.434 | deg
|  |  |  | @ Cl=0.1, Cd= | 0.0056719
|  |  |  | @ Cl=0.4, Cd= | 0.0045848
|  |  |  | @ Cl=0.6, Cd= | 0.0047888
alpha (deg) | Cl | Cd | Cm | Cl/Cd
-20 | -0.6846 | 0.25766 | 0.0399 | -2.657
-19.5 | -0.6619 | 0.24965 | 0.0347 | -2.6513
-19 | -0.6398 | 0.24123 | 0.0295 | -2.6522
-18.5 | -0.6183 | 0.23265 | 0.0244 | -2.6576
-18 | -0.5976 | 0.22386 | 0.0193 | -2.6695
-17.5 | -0.5787 | 0.21415 | 0.0141 | -2.7023
-17 | -0.5588 | 0.20588 | 0.0092 | -2.7142
-16.5 | -0.5405 | 0.19919 | 0.0059 | -2.7135
-16 | -0.5214 | 0.19138 | 0.0017 | -2.7244
-15.5 | -0.5034 | 0.18292 | -0.0029 | -2.752
-15 | -0.4873 | 0.17407 | -0.0074 | -2.7994
-14.5 | -0.4728 | 0.16519 | -0.0119 | -2.8622
-14 | -0.4625 | 0.15541 | -0.0166 | -2.976
-13.5 | -0.4545 | 0.1455 | -0.0212 | -3.1237
-13 | -0.4519 | 0.13508 | -0.0261 | -3.3454
-12.5 | -0.4469 | 0.12562 | -0.0307 | -3.5576
-12 | -0.4459 | 0.11581 | -0.0355 | -3.8503
-11.5 | -0.4514 | 0.10524 | -0.0408 | -4.2892
-11 | -0.4639 | 0.09392 | -0.0468 | -4.9393
-10.5 | -0.4819 | 0.08205 | -0.0537 | -5.8732
-10 | -0.504 | 0.06924 | -0.0618 | -7.279
-9.5 | -0.5291 | 0.05383 | -0.0737 | -9.8291
-9 | -0.5579 | 0.04138 | -0.0853 | -13.4824
-8.5 | -0.5923 | 0.03193 | -0.0905 | -18.55
-8 | -0.6276 | 0.02439 | -0.086 | -25.7319
-7.5 | -0.6379 | 0.01673 | -0.0797 | -38.1291
-7 | -0.608 | 0.01215 | -0.0738 | -50.0412
-6.5 | -0.5558 | 0.00993 | -0.0692 | -55.9718
-6 | -0.4916 | 0.00885 | -0.0662 | -55.548
-5.5 | -0.4232 | 0.00823 | -0.0642 | -51.4216
-5 | -0.3542 | 0.00774 | -0.0628 | -45.7623
-4.5 | -0.2844 | 0.00742 | -0.0619 | -38.3288
-4 | -0.215 | 0.0071 | -0.0612 | -30.2817
-3.5 | -0.1459 | 0.00687 | -0.0607 | -21.2373
-3 | -0.0768 | 0.00661 | -0.0605 | -11.6188
-2.5 | -0.0088 | 0.00637 | -0.0603 | -1.3815
-2 | 0.0579 | 0.00602 | -0.0602 | 9.6179
-1.5 | 0.122 | 0.00549 | -0.0597 | 22.2222
-1 | 0.1851 | 0.00497 | -0.0593 | 37.2435
-0.5 | 0.2516 | 0.00469 | -0.0593 | 53.6461
0 | 0.3193 | 0.0046 | -0.0596 | 69.413
0.5 | 0.3889 | 0.00458 | -0.0602 | 84.9127
1 | 0.4578 | 0.00461 | -0.0607 | 99.3059
1.5 | 0.5261 | 0.00466 | -0.061 | 112.897
2 | 0.5934 | 0.00478 | -0.0611 | 124.1423
2.5 | 0.661 | 0.00487 | -0.0612 | 135.729
3 | 0.727 | 0.00505 | -0.0609 | 143.9604
3.5 | 0.7943 | 0.0052 | -0.0607 | 152.75
4 | 0.8594 | 0.00551 | -0.0601 | 155.971
4.5 | 0.9188 | 0.00612 | -0.0584 | 150.1307
5 | 0.9748 | 0.00689 | -0.0561 | 141.4804
5.5 | 1.0266 | 0.0078 | -0.053 | 131.6154
6 | 1.0793 | 0.00858 | -0.0498 | 125.7925
6.5 | 1.1291 | 0.0093 | -0.0459 | 121.4086
7 | 1.1797 | 0.01011 | -0.042 | 116.6864
7.5 | 1.2262 | 0.0112 | -0.038 | 109.4821
8 | 1.2613 | 0.01296 | -0.0331 | 97.3225
8.5 | 1.2975 | 0.01512 | -0.0291 | 85.8135
9 | 1.3321 | 0.01768 | -0.0255 | 75.345
9.5 | 1.3685 | 0.0203 | -0.0221 | 67.4138
10 | 1.4033 | 0.02308 | -0.0187 | 60.8016
10.5 | 1.4314 | 0.02633 | -0.0149 | 54.3638
11 | 1.4557 | 0.02992 | -0.011 | 48.6531
11.5 | 1.4735 | 0.03411 | -0.0072 | 43.1985
12 | 1.4825 | 0.03917 | -0.0035 | 37.8478
12.5 | 1.4802 | 0.04535 | -0.0003 | 32.6395
13 | 1.4662 | 0.05276 | 0.0021 | 27.79
13.5 | 1.4426 | 0.06135 | 0.0034 | 23.5143
14 | 1.4123 | 0.07099 | 0.0033 | 19.8944
14.5 | 1.3792 | 0.08142 | 0.002 | 16.9393
15 | 1.3436 | 0.09274 | -0.0009 | 14.4878
15.5 | 1.308 | 0.10462 | -0.0049 | 12.5024
16 | 1.2739 | 0.11698 | -0.0102 | 10.8899
16.5 | 1.2422 | 0.12972 | -0.0165 | 9.576
17 | 1.2139 | 0.1426 | -0.0236 | 8.5126

## 89. Re 7M Mach 0.00 (1)
BIGFOIL.COM POLAR EXPORT
GA 35A315
GA 35A315 |  |  |  | Cl Max: | 1.551 | at alpha= | 14 | deg
JavaFoil+Calcfoil stall+Eppler ext transition |  |  |  | L/D Max: | 116.05 | at alpha= | 7.5 | deg
Re: | 7000000 |  |  | Cd Min: | 0.00585 | at alpha= | -1 | deg
Mach: | 0 |  |  | Cl=0 at alpha= | -2.3361 | deg
|  |  |  | @ Cl=0.1, Cd= | 0.0058829
|  |  |  | @ Cl=0.4, Cd= | 0.006059
|  |  |  | @ Cl=0.6, Cd= | 0.0063
alpha (deg) | Cl | Cd | Cm | Cl/Cd
-17 | -0.685 | 0.11416 | -0.012 | -5.997
-16.5 | -0.698 | 0.10717 | -0.012 | -6.514
-16 | -0.711 | 0.10053 | -0.013 | -7.069
-15.5 | -0.725 | 0.09127 | -0.014 | -7.939
-15 | -0.734 | 0.08512 | -0.015 | -8.627
-14.5 | -0.747 | 0.07523 | -0.017 | -9.927
-14 | -0.781 | 0.05103 | -0.02 | -15.305
-13.5 | -0.826 | 0.02805 | -0.023 | -29.426
-13 | -0.845 | 0.02022 | -0.024 | -41.789
-12.5 | -0.855 | 0.01621 | -0.026 | -52.76
-12 | -0.856 | 0.01408 | -0.027 | -60.806
-11.5 | -0.851 | 0.0129 | -0.028 | -65.926
-11 | -0.832 | 0.01141 | -0.029 | -72.904
-10.5 | -0.808 | 0.01125 | -0.03 | -71.871
-10 | -0.781 | 0.01037 | -0.031 | -75.332
-9.5 | -0.749 | 0.00994 | -0.032 | -75.346
-9 | -0.714 | 0.00951 | -0.033 | -75.026
-8.5 | -0.674 | 0.00952 | -0.034 | -70.817
-8 | -0.632 | 0.00879 | -0.035 | -71.911
-7.5 | -0.586 | 0.00895 | -0.035 | -65.432
-7 | -0.537 | 0.00862 | -0.036 | -62.311
-6.5 | -0.486 | 0.00832 | -0.037 | -58.354
-6 | -0.432 | 0.00799 | -0.038 | -54.097
-5.5 | -0.377 | 0.00816 | -0.039 | -46.167
-5 | -0.32 | 0.00788 | -0.04 | -40.552
-4.5 | -0.261 | 0.00777 | -0.041 | -33.633
-4 | -0.202 | 0.00762 | -0.042 | -26.519
-3.5 | -0.142 | 0.00737 | -0.043 | -19.259
-3 | -0.081 | 0.00701 | -0.044 | -11.595
-2.5 | -0.02 | 0.00622 | -0.045 | -3.273
-2 | 0.041 | 0.00597 | -0.046 | 6.847
-1.5 | 0.102 | 0.00588 | -0.047 | 17.392
-1 | 0.164 | 0.00585 | -0.048 | 27.981
-0.5 | 0.225 | 0.00593 | -0.049 | 37.982
0 | 0.288 | 0.00596 | -0.05 | 48.402
0.5 | 0.35 | 0.00593 | -0.051 | 59.036
1 | 0.412 | 0.00609 | -0.052 | 67.623
1.5 | 0.474 | 0.0062 | -0.053 | 76.43
2 | 0.536 | 0.00617 | -0.054 | 86.785
2.5 | 0.597 | 0.00629 | -0.055 | 95.016
3 | 0.657 | 0.00649 | -0.056 | 101.326
3.5 | 0.718 | 0.00663 | -0.057 | 108.333
4 | 0.779 | 0.00678 | -0.057 | 115.011
4.5 | 0.84 | 0.00731 | -0.058 | 114.824
5 | 0.9 | 0.00792 | -0.059 | 113.673
5.5 | 0.96 | 0.00864 | -0.06 | 111.125
6 | 1.018 | 0.00911 | -0.061 | 111.776
6.5 | 1.075 | 0.00945 | -0.062 | 113.791
7 | 1.13 | 0.00983 | -0.063 | 114.999
7.5 | 1.184 | 0.0102 | -0.064 | 116.05
8 | 1.236 | 0.01174 | -0.065 | 105.289
8.5 | 1.285 | 0.01229 | -0.066 | 104.512
9 | 1.332 | 0.01257 | -0.067 | 105.97
9.5 | 1.376 | 0.01303 | -0.068 | 105.574
10 | 1.417 | 0.01353 | -0.069 | 104.746
10.5 | 1.455 | 0.01419 | -0.07 | 102.495
11 | 1.489 | 0.01461 | -0.07 | 101.868
11.5 | 1.488 | 0.01655 | -0.07 | 89.947
12 | 1.509 | 0.01761 | -0.07 | 85.68
12.5 | 1.526 | 0.01869 | -0.071 | 81.672
13 | 1.539 | 0.01991 | -0.072 | 77.318
13.5 | 1.548 | 0.0211 | -0.072 | 73.343
14 | 1.551 | 0.02271 | -0.073 | 68.276
14.5 | 1.551 | 0.02429 | -0.073 | 63.834
15 | 1.546 | 0.02632 | -0.074 | 58.738
15.5 | 1.539 | 0.02808 | -0.074 | 54.807
16 | 1.527 | 0.03058 | -0.074 | 49.916
16.5 | 1.503 | 0.03303 | -0.075 | 45.488
17 | 1.475 | 0.03516 | -0.075 | 41.957
17.5 | 1.443 | 0.03791 | -0.076 | 38.052
18 | 1.406 | 0.04196 | -0.076 | 33.501
18.5 | 1.369 | 0.04496 | -0.076 | 30.439
19 | 1.329 | 0.04888 | -0.077 | 27.184

## 90. Re 7M Mach 0.00 (2)
BIGFOIL.COM POLAR EXPORT
GA 35A315
GA 35A315 |  |  |  | Cl Max: | 1.7835 | at alpha= | 20 | deg
XFOIL ncrit=9 |  |  |  | L/D Max: | 144.112 | at alpha= | 4.5 | deg
Re: | 7000000 |  |  | Cd Min: | 0.05844 | at alpha= | 20 | deg
Mach: | 0 |  |  | Cl=0 at alpha= | -2.4 | deg
|  |  |  | @ Cl=0.1, Cd= | 0.0051085
|  |  |  | @ Cl=0.4, Cd= | 0.0043261
|  |  |  | @ Cl=0.6, Cd= | 0.0045965
alpha (deg) | Cl | Cd | Cm | Cl/Cd
-20 | -1.5545 | 0.04127 | -0.0639 | -37.6666
-19.5 | -1.557 | 0.03543 | -0.0659 | -43.9458
-19 | -1.5516 | 0.0308 | -0.0669 | -50.3766
-18.5 | -1.5395 | 0.02718 | -0.067 | -56.6409
-18 | -1.5229 | 0.02431 | -0.0662 | -62.645
-17.5 | -1.5026 | 0.02206 | -0.0647 | -68.1142
-17 | -1.479 | 0.0203 | -0.0625 | -72.8571
-16.5 | -1.4524 | 0.0189 | -0.0598 | -76.8466
-16 | -1.4233 | 0.01777 | -0.0568 | -80.0957
-15.5 | -1.3805 | 0.01677 | -0.056 | -82.3196
-15 | -1.3439 | 0.01608 | -0.0534 | -83.5759
-14.5 | -1.3004 | 0.01538 | -0.0521 | -84.5514
-14 | -1.2545 | 0.0147 | -0.0512 | -85.3401
-13.5 | -1.2093 | 0.01381 | -0.0501 | -87.567
-13 | -1.1628 | 0.01295 | -0.0491 | -89.7915
-12.5 | -1.1135 | 0.01228 | -0.0485 | -90.6759
-12 | -1.0629 | 0.01169 | -0.0481 | -90.9239
-11.5 | -1.0111 | 0.01116 | -0.0478 | -90.6004
-11 | -0.9586 | 0.01069 | -0.0475 | -89.6726
-10.5 | -0.9053 | 0.01025 | -0.0474 | -88.322
-10 | -0.8516 | 0.00983 | -0.0473 | -86.6328
-9.5 | -0.7975 | 0.00945 | -0.0473 | -84.3915
-9 | -0.7427 | 0.0091 | -0.0473 | -81.6154
-8.5 | -0.6885 | 0.00868 | -0.0472 | -79.3203
-8 | -0.6336 | 0.00832 | -0.0472 | -76.1538
-7.5 | -0.578 | 0.00802 | -0.0474 | -72.0698
-7 | -0.5221 | 0.00777 | -0.0475 | -67.1943
-6.5 | -0.4659 | 0.00749 | -0.0477 | -62.2029
-6 | -0.4097 | 0.00725 | -0.048 | -56.5103
-5.5 | -0.3528 | 0.00703 | -0.0483 | -50.1849
-5 | -0.2962 | 0.00682 | -0.0485 | -43.4311
-4.5 | -0.2391 | 0.00661 | -0.0489 | -36.1725
-4 | -0.1821 | 0.00644 | -0.0492 | -28.2764
-3.5 | -0.1248 | 0.00626 | -0.0496 | -19.9361
-3 | -0.0679 | 0.00605 | -0.0499 | -11.2231
-2.5 | -0.0112 | 0.00582 | -0.0503 | -1.9244
-2 | 0.0448 | 0.00549 | -0.0505 | 8.1603
-1.5 | 0.0998 | 0.00511 | -0.0506 | 19.5303
-1 | 0.1549 | 0.00469 | -0.0507 | 33.0277
-0.5 | 0.2104 | 0.00443 | -0.0508 | 47.4944
0 | 0.2677 | 0.0043 | -0.0513 | 62.2558
0.5 | 0.3251 | 0.00428 | -0.0517 | 75.9579
1 | 0.3827 | 0.00432 | -0.0522 | 88.588
1.5 | 0.4395 | 0.00434 | -0.0526 | 101.2673
2 | 0.4958 | 0.0044 | -0.0529 | 112.6818
2.5 | 0.5515 | 0.00451 | -0.0531 | 122.2838
3 | 0.6076 | 0.00461 | -0.0534 | 131.8004
3.5 | 0.6632 | 0.00477 | -0.0536 | 139.0356
4 | 0.7179 | 0.005 | -0.0537 | 143.58
4.5 | 0.771 | 0.00535 | -0.0536 | 144.1121
5 | 0.8211 | 0.00592 | -0.053 | 138.6993
5.5 | 0.8702 | 0.00655 | -0.0522 | 132.855
6 | 0.92 | 0.00707 | -0.0515 | 130.1273
6.5 | 0.9705 | 0.00745 | -0.051 | 130.2685
7 | 1.0196 | 0.00785 | -0.0501 | 129.8854
7.5 | 1.0686 | 0.00823 | -0.0491 | 129.842
8.5 | 1.1832 | 0.00947 | -0.0516 | 124.9419
9 | 1.2282 | 0.01005 | -0.0502 | 122.209
9.5 | 1.2726 | 0.01064 | -0.0487 | 119.6053
10 | 1.3157 | 0.0113 | -0.0471 | 116.4336
10.5 | 1.3567 | 0.012 | -0.0452 | 113.0583
11 | 1.3935 | 0.01271 | -0.0426 | 109.6381
11.5 | 1.4303 | 0.01348 | -0.0403 | 106.1053
12 | 1.4661 | 0.01436 | -0.0381 | 102.0961
12.5 | 1.4991 | 0.01548 | -0.0358 | 96.8411
13 | 1.5306 | 0.0168 | -0.0337 | 91.1071
13.5 | 1.5632 | 0.01815 | -0.032 | 86.1267
14 | 1.5936 | 0.01971 | -0.0304 | 80.8524
14.5 | 1.6223 | 0.02149 | -0.0288 | 75.4909
15 | 1.6479 | 0.02354 | -0.0272 | 70.0042
15.5 | 1.6703 | 0.02589 | -0.0256 | 64.5153
16 | 1.6888 | 0.02856 | -0.0239 | 59.1317
16.5 | 1.7038 | 0.03161 | -0.0221 | 53.9007
17 | 1.7212 | 0.03455 | -0.0208 | 49.8177
17.5 | 1.7375 | 0.03771 | -0.0197 | 46.0753
18 | 1.7511 | 0.04118 | -0.0187 | 42.5231
18.5 | 1.7623 | 0.04507 | -0.0179 | 39.1014
19 | 1.7716 | 0.04918 | -0.0173 | 36.0228
19.5 | 1.7792 | 0.05357 | -0.0169 | 33.2126
20 | 1.7835 | 0.05844 | -0.0167 | 30.5185

## 91. Re 7M Mach 0.10 (1)
BIGFOIL.COM POLAR EXPORT
GA 35A315
GA 35A315 |  |  |  | Cl Max: | 1.538 | at alpha= | 13.5 | deg
JavaFoil+Calcfoil stall+Eppler ext transition |  |  |  | L/D Max: | 115.937 | at alpha= | 4 | deg
Re: | 7000000 |  |  | Cd Min: | 0.00586 | at alpha= | -1.5 | deg
Mach: | 0.1 |  |  | Cl=0 at alpha= | -2.3361 | deg
|  |  |  | @ Cl=0.1, Cd= | 0.0058643
|  |  |  | @ Cl=0.4, Cd= | 0.0060129
|  |  |  | @ Cl=0.6, Cd= | 0.00637
alpha (deg) | Cl | Cd | Cm | Cl/Cd
-16.5 | -0.658 | 0.11057 | -0.012 | -5.954
-16 | -0.674 | 0.10387 | -0.013 | -6.488
-15.5 | -0.688 | 0.09706 | -0.014 | -7.09
-15 | -0.699 | 0.0919 | -0.014 | -7.611
-14.5 | -0.714 | 0.08196 | -0.016 | -8.712
-14 | -0.729 | 0.07141 | -0.017 | -10.206
-13.5 | -0.78 | 0.03938 | -0.022 | -19.797
-13 | -0.815 | 0.02386 | -0.024 | -34.165
-12.5 | -0.833 | 0.01768 | -0.026 | -47.104
-12 | -0.839 | 0.01478 | -0.027 | -56.795
-11.5 | -0.841 | 0.01307 | -0.028 | -64.323
-11 | -0.825 | 0.01154 | -0.029 | -71.434
-10.5 | -0.803 | 0.01135 | -0.03 | -70.778
-10 | -0.778 | 0.01048 | -0.031 | -74.192
-9.5 | -0.747 | 0.01047 | -0.032 | -71.41
-9 | -0.713 | 0.0096 | -0.033 | -74.242
-8.5 | -0.675 | 0.00954 | -0.034 | -70.725
-8 | -0.633 | 0.00885 | -0.035 | -71.476
-7.5 | -0.587 | 0.00895 | -0.036 | -65.598
-7 | -0.539 | 0.00861 | -0.037 | -62.558
-6.5 | -0.487 | 0.00827 | -0.038 | -58.912
-6 | -0.434 | 0.00809 | -0.038 | -53.593
-5.5 | -0.378 | 0.00816 | -0.039 | -46.342
-5 | -0.321 | 0.00798 | -0.04 | -40.261
-4.5 | -0.263 | 0.00771 | -0.041 | -34.056
-4 | -0.203 | 0.0076 | -0.042 | -26.708
-3.5 | -0.143 | 0.00744 | -0.043 | -19.165
-3 | -0.082 | 0.00699 | -0.044 | -11.689
-2.5 | -0.02 | 0.0062 | -0.045 | -3.299
-2 | 0.041 | 0.00595 | -0.046 | 6.902
-1.5 | 0.103 | 0.00586 | -0.047 | 17.536
-1 | 0.165 | 0.0059 | -0.048 | 27.886
-0.5 | 0.226 | 0.00598 | -0.049 | 37.849
0 | 0.29 | 0.00595 | -0.05 | 48.767
0.5 | 0.352 | 0.00592 | -0.051 | 59.479
1 | 0.414 | 0.00604 | -0.052 | 68.536
1.5 | 0.476 | 0.00617 | -0.053 | 77.174
2 | 0.538 | 0.00616 | -0.054 | 87.352
2.5 | 0.6 | 0.00637 | -0.055 | 94.273
3 | 0.661 | 0.0065 | -0.056 | 101.617
3.5 | 0.722 | 0.00663 | -0.057 | 108.907
4 | 0.783 | 0.00675 | -0.058 | 115.937
4.5 | 0.844 | 0.00745 | -0.059 | 113.337
5 | 0.905 | 0.00797 | -0.06 | 113.47
5.5 | 0.965 | 0.00869 | -0.061 | 111.021
6 | 1.023 | 0.00915 | -0.062 | 111.824
6.5 | 1.08 | 0.00947 | -0.063 | 114.106
7 | 1.136 | 0.00987 | -0.063 | 115.054
7.5 | 1.189 | 0.01028 | -0.064 | 115.642
8 | 1.241 | 0.01182 | -0.065 | 104.963
8.5 | 1.29 | 0.01241 | -0.066 | 103.985
9 | 1.337 | 0.01268 | -0.067 | 105.428
9.5 | 1.38 | 0.01315 | -0.068 | 104.944
10 | 1.421 | 0.01378 | -0.069 | 103.102
10.5 | 1.457 | 0.01439 | -0.07 | 101.251
11 | 1.491 | 0.01492 | -0.071 | 99.93
11.5 | 1.487 | 0.01681 | -0.07 | 88.453
12 | 1.506 | 0.01793 | -0.071 | 84.034
12.5 | 1.522 | 0.01906 | -0.071 | 79.841
13 | 1.532 | 0.02033 | -0.072 | 75.359
13.5 | 1.538 | 0.02163 | -0.072 | 71.073
14 | 1.538 | 0.02329 | -0.073 | 66.046
14.5 | 1.535 | 0.02499 | -0.073 | 61.414
15 | 1.527 | 0.02708 | -0.074 | 56.381
15.5 | 1.516 | 0.02894 | -0.074 | 52.37
16 | 1.499 | 0.03169 | -0.075 | 47.304
16.5 | 1.471 | 0.03417 | -0.075 | 43.038
17 | 1.437 | 0.03692 | -0.075 | 38.911
17.5 | 1.399 | 0.03986 | -0.076 | 35.105
18 | 1.358 | 0.04335 | -0.076 | 31.336
18.5 | 1.315 | 0.04721 | -0.077 | 27.85

## 92. Re 7M Mach 0.10 (2)
BIGFOIL.COM POLAR EXPORT
GA 35A315
GA 35A315 |  |  |  | Cl Max: | 1.7719 | at alpha= | 20 | deg
XFOIL ncrit=9 |  |  |  | L/D Max: | 144.469 | at alpha= | 4.5 | deg
Re: | 7000000 |  |  | Cd Min: | 0.06212 | at alpha= | 20 | deg
Mach: | 0.1 |  |  | Cl=0 at alpha= | -2.4016 | deg
|  |  |  | @ Cl=0.1, Cd= | 0.0051241
|  |  |  | @ Cl=0.4, Cd= | 0.0043278
|  |  |  | @ Cl=0.6, Cd= | 0.0045997
alpha (deg) | Cl | Cd | Cm | Cl/Cd
-20 | -1.486 | 0.0527 | -0.0614 | -28.1973
-19.5 | -1.5076 | 0.04387 | -0.0656 | -34.3652
-19 | -1.5158 | 0.03708 | -0.0683 | -40.8792
-18.5 | -1.5137 | 0.03183 | -0.0697 | -47.5558
-18 | -1.5045 | 0.02774 | -0.0699 | -54.2358
-17.5 | -1.4894 | 0.0246 | -0.0691 | -60.5447
-17 | -1.4704 | 0.02215 | -0.0674 | -66.3837
-16.5 | -1.4473 | 0.02028 | -0.065 | -71.3659
-16 | -1.4209 | 0.01881 | -0.0619 | -75.5396
-15.5 | -1.3847 | 0.01759 | -0.06 | -78.7209
-15 | -1.3511 | 0.01677 | -0.0567 | -80.5665
-14.5 | -1.3087 | 0.01595 | -0.055 | -82.0502
-14 | -1.2633 | 0.01517 | -0.0537 | -83.2762
-13.5 | -1.216 | 0.01444 | -0.0527 | -84.2105
-13 | -1.1698 | 0.01348 | -0.0515 | -86.7804
-12.5 | -1.1218 | 0.01262 | -0.0504 | -88.8906
-12 | -1.0711 | 0.01195 | -0.0497 | -89.6318
-11.5 | -1.019 | 0.01137 | -0.0493 | -89.6218
-11 | -0.9661 | 0.01086 | -0.0489 | -88.9595
-10.5 | -0.9124 | 0.0104 | -0.0486 | -87.7308
-10 | -0.8582 | 0.00995 | -0.0484 | -86.2513
-9.5 | -0.8035 | 0.00955 | -0.0482 | -84.1361
-9 | -0.7483 | 0.00917 | -0.0481 | -81.6031
-8.5 | -0.6932 | 0.00878 | -0.0481 | -78.9522
-8 | -0.6381 | 0.00838 | -0.0479 | -76.1456
-7.5 | -0.5821 | 0.00806 | -0.048 | -72.2208
-6.5 | -0.469 | 0.00753 | -0.0483 | -62.2842
-6 | -0.4124 | 0.00727 | -0.0484 | -56.7263
-5.5 | -0.355 | 0.00706 | -0.0487 | -50.2833
-5 | -0.2981 | 0.00684 | -0.0489 | -43.5819
-4.5 | -0.2406 | 0.00663 | -0.0493 | -36.2896
-4 | -0.1832 | 0.00646 | -0.0496 | -28.3591
-3.5 | -0.1255 | 0.00627 | -0.05 | -20.0159
-3 | -0.0683 | 0.00606 | -0.0503 | -11.2706
-2.5 | -0.0111 | 0.00584 | -0.0506 | -1.9007
-2 | 0.0453 | 0.0055 | -0.0508 | 8.2364
-1.5 | 0.1006 | 0.00512 | -0.0509 | 19.6484
-1 | 0.1559 | 0.0047 | -0.0509 | 33.1702
-0.5 | 0.2118 | 0.00443 | -0.0511 | 47.8104
0 | 0.2694 | 0.00431 | -0.0515 | 62.5058
0.5 | 0.3271 | 0.00429 | -0.052 | 76.2471
1 | 0.3852 | 0.00432 | -0.0525 | 89.1667
1.5 | 0.4422 | 0.00435 | -0.0529 | 101.6552
2 | 0.499 | 0.00441 | -0.0532 | 113.1519
2.5 | 0.555 | 0.00452 | -0.0534 | 122.7876
3 | 0.6115 | 0.00462 | -0.0537 | 132.3593
3.5 | 0.6674 | 0.00479 | -0.0539 | 139.3319
4 | 0.7224 | 0.00502 | -0.054 | 143.9044
4.5 | 0.7758 | 0.00537 | -0.0538 | 144.4693
5 | 0.8261 | 0.00595 | -0.0531 | 138.8403
5.5 | 0.8754 | 0.00659 | -0.0523 | 132.8376
6 | 0.9255 | 0.00711 | -0.0516 | 130.1688
6.5 | 0.9763 | 0.00749 | -0.051 | 130.3471
7 | 1.0255 | 0.0079 | -0.05 | 129.8101
7.5 | 1.0749 | 0.00829 | -0.049 | 129.6622
8.5 | 1.1904 | 0.00956 | -0.0514 | 124.5188
9 | 1.234 | 0.01017 | -0.0496 | 121.3373
9.5 | 1.2789 | 0.01075 | -0.048 | 118.9674
10 | 1.3213 | 0.01147 | -0.0462 | 115.1962
10.5 | 1.3608 | 0.01216 | -0.0439 | 111.9079
11 | 1.3971 | 0.01294 | -0.0411 | 107.9675
11.5 | 1.4345 | 0.01374 | -0.0388 | 104.4032
12 | 1.4698 | 0.01473 | -0.0366 | 99.7828
12.5 | 1.5024 | 0.01596 | -0.0343 | 94.1353
13 | 1.5346 | 0.01733 | -0.0322 | 88.5516
13.5 | 1.5668 | 0.01881 | -0.0305 | 83.2961
14 | 1.5968 | 0.02051 | -0.0288 | 77.8547
14.5 | 1.6247 | 0.02244 | -0.0272 | 72.402
15 | 1.6491 | 0.02467 | -0.0255 | 66.8464
15.5 | 1.6698 | 0.02723 | -0.0237 | 61.3221
16 | 1.6865 | 0.03017 | -0.0219 | 55.8999
16.5 | 1.703 | 0.03318 | -0.0203 | 51.3261
17 | 1.7194 | 0.03638 | -0.019 | 47.2622
17.5 | 1.7344 | 0.03978 | -0.0179 | 43.5998
18 | 1.7475 | 0.04346 | -0.0169 | 40.2094
18.5 | 1.7572 | 0.04763 | -0.0161 | 36.8927
19 | 1.7645 | 0.05209 | -0.0155 | 33.8741
19.5 | 1.7703 | 0.05685 | -0.0152 | 31.1398
20 | 1.7719 | 0.06212 | -0.015 | 28.5238

## 93. Re 7M Mach 0.25 (1)
BIGFOIL.COM POLAR EXPORT
GA 35A315
GA 35A315 |  |  |  | Cl Max: | 1.476 | at alpha= | 12 | deg
JavaFoil+Calcfoil stall+Eppler ext transition |  |  |  | L/D Max: | 114.155 | at alpha= | 4 | deg
Re: | 7000000 |  |  | Cd Min: | 0.00592 | at alpha= | -1.5 | deg
Mach: | 0.25 |  |  | Cl=0 at alpha= | -2.3333 | deg
|  |  |  | @ Cl=0.1, Cd= | 0.0059294
|  |  |  | @ Cl=0.4, Cd= | 0.0060772
|  |  |  | @ Cl=0.6, Cd= | 0.0063528
alpha (deg) | Cl | Cd | Cm | Cl/Cd
-15.5 | -0.398 | 0.10825 | -0.012 | -3.673
-15 | -0.442 | 0.10285 | -0.013 | -4.298
-14.5 | -0.482 | 0.09845 | -0.013 | -4.895
-14 | -0.518 | 0.0934 | -0.014 | -5.546
-13.5 | -0.551 | 0.08582 | -0.015 | -6.426
-13 | -0.58 | 0.07931 | -0.016 | -7.308
-12.5 | -0.603 | 0.07266 | -0.017 | -8.304
-12 | -0.641 | 0.05275 | -0.022 | -12.158
-11.5 | -0.708 | 0.0235 | -0.027 | -30.121
-11 | -0.75 | 0.01372 | -0.03 | -54.685
-10.5 | -0.757 | 0.01221 | -0.031 | -61.967
-10 | -0.746 | 0.01119 | -0.032 | -66.647
-9.5 | -0.727 | 0.01057 | -0.033 | -68.827
-9 | -0.702 | 0.01 | -0.034 | -70.234
-8.5 | -0.671 | 0.01046 | -0.035 | -64.154
-8 | -0.634 | 0.01007 | -0.036 | -62.976
-7.5 | -0.592 | 0.00929 | -0.037 | -63.72
-7 | -0.546 | 0.00889 | -0.038 | -61.376
-6.5 | -0.496 | 0.00855 | -0.039 | -58.027
-6 | -0.443 | 0.00824 | -0.04 | -53.688
-5.5 | -0.387 | 0.0079 | -0.041 | -48.938
-5 | -0.329 | 0.00807 | -0.041 | -40.744
-4.5 | -0.269 | 0.00794 | -0.042 | -33.912
-4 | -0.208 | 0.0077 | -0.043 | -27.056
-3.5 | -0.146 | 0.00751 | -0.044 | -19.497
-3 | -0.084 | 0.00706 | -0.045 | -11.891
-2.5 | -0.021 | 0.00627 | -0.046 | -3.352
-2 | 0.042 | 0.00602 | -0.047 | 7.007
-1.5 | 0.106 | 0.00592 | -0.048 | 17.843
-1 | 0.169 | 0.00596 | -0.049 | 28.343
-0.5 | 0.232 | 0.00605 | -0.05 | 38.446
0 | 0.298 | 0.00596 | -0.051 | 50.028
0.5 | 0.362 | 0.006 | -0.052 | 60.317
1 | 0.426 | 0.00613 | -0.053 | 69.415
1.5 | 0.489 | 0.0062 | -0.054 | 78.889
2 | 0.553 | 0.00625 | -0.055 | 88.499
2.5 | 0.617 | 0.00639 | -0.056 | 96.52
3 | 0.679 | 0.0066 | -0.057 | 102.763
3.5 | 0.742 | 0.00684 | -0.058 | 108.488
4 | 0.804 | 0.00705 | -0.059 | 114.155
4.5 | 0.867 | 0.0077 | -0.06 | 112.546
5 | 0.929 | 0.00825 | -0.061 | 112.682
5.5 | 0.99 | 0.00899 | -0.062 | 110.172
6 | 1.05 | 0.00949 | -0.063 | 110.611
6.5 | 1.108 | 0.00982 | -0.064 | 112.888
7 | 1.164 | 0.01059 | -0.065 | 109.874
7.5 | 1.218 | 0.01069 | -0.066 | 113.918
8 | 1.269 | 0.01237 | -0.067 | 102.575
8.5 | 1.317 | 0.01303 | -0.068 | 101.011
9 | 1.361 | 0.01336 | -0.069 | 101.882
9.5 | 1.401 | 0.01397 | -0.07 | 100.323
10 | 1.437 | 0.01468 | -0.071 | 97.882
10.5 | 1.437 | 0.01645 | -0.07 | 87.363
11 | 1.457 | 0.01738 | -0.071 | 83.816
11.5 | 1.47 | 0.01865 | -0.071 | 78.799
12 | 1.476 | 0.01997 | -0.072 | 73.934
12.5 | 1.475 | 0.02147 | -0.073 | 68.707
13 | 1.467 | 0.02308 | -0.073 | 63.565
13.5 | 1.452 | 0.02501 | -0.074 | 58.044
14 | 1.43 | 0.02705 | -0.074 | 52.849
14.5 | 1.399 | 0.02957 | -0.074 | 47.328
15 | 1.363 | 0.03228 | -0.075 | 42.22
15.5 | 1.319 | 0.03519 | -0.075 | 37.491
16 | 1.267 | 0.03928 | -0.075 | 32.266
16.5 | 1.194 | 0.04352 | -0.076 | 27.442
17 | 1.112 | 0.04914 | -0.076 | 22.619

## 94. Re 7M Mach 0.25 (2)
BIGFOIL.COM POLAR EXPORT
GA 35A315
GA 35A315 |  |  |  | Cl Max: | 1.7095 | at alpha= | 18.5 | deg
XFOIL ncrit=9 |  |  |  | L/D Max: | 146.817 | at alpha= | 4 | deg
Re: | 7000000 |  |  | Cd Min: | 0.22355 | at alpha= | -19.5 | deg
Mach: | 0.25 |  |  | Cl=0 at alpha= | -2.4086 | deg
|  |  |  | @ Cl=0.1, Cd= | 0.0052371
|  |  |  | @ Cl=0.4, Cd= | 0.0043413
|  |  |  | @ Cl=0.6, Cd= | 0.0046242
alpha (deg) | Cl | Cd | Cm | Cl/Cd
-19.5 | -0.6381 | 0.22355 | 0.0283 | -2.8544
-19 | -0.6244 | 0.21476 | 0.0235 | -2.9074
-18.5 | -0.6221 | 0.20209 | 0.0174 | -3.0783
-18 | -0.8036 | 0.14419 | -0.0122 | -5.5732
-17.5 | -0.9862 | 0.10373 | -0.0366 | -9.5074
-17 | -1.0992 | 0.07757 | -0.0521 | -14.1704
-16.5 | -1.1612 | 0.06048 | -0.0632 | -19.1997
-16 | -1.2032 | 0.04754 | -0.0717 | -25.3092
-15.5 | -1.2307 | 0.03738 | -0.0776 | -32.924
-15 | -1.2454 | 0.02996 | -0.0802 | -41.5688
-14.5 | -1.2508 | 0.02527 | -0.0787 | -49.4974
-14 | -1.2442 | 0.02189 | -0.0751 | -56.8387
-13.5 | -1.2264 | 0.01948 | -0.0703 | -62.9569
-13 | -1.1935 | 0.01759 | -0.0666 | -67.8511
-12.5 | -1.1511 | 0.01603 | -0.0638 | -71.8091
-12 | -1.1038 | 0.01474 | -0.0615 | -74.8847
-11.5 | -1.0582 | 0.01317 | -0.059 | -80.3493
-11 | -1.0058 | 0.01216 | -0.0573 | -82.7138
-10.5 | -0.9502 | 0.01145 | -0.0561 | -82.9869
-10 | -0.8937 | 0.01081 | -0.055 | -82.6735
-9.5 | -0.8366 | 0.01023 | -0.0541 | -81.7791
-9 | -0.779 | 0.00972 | -0.0533 | -80.144
-8.5 | -0.7208 | 0.00926 | -0.0527 | -77.8402
-8 | -0.6624 | 0.00886 | -0.0522 | -74.763
-7.5 | -0.6047 | 0.00836 | -0.0517 | -72.3325
-7 | -0.5458 | 0.00802 | -0.0514 | -68.0549
-6.5 | -0.4866 | 0.00773 | -0.0512 | -62.9495
-6 | -0.4273 | 0.00744 | -0.0511 | -57.4328
-5.5 | -0.368 | 0.00717 | -0.0511 | -51.325
-5 | -0.3084 | 0.00694 | -0.0512 | -44.438
-4.5 | -0.2487 | 0.00674 | -0.0514 | -36.8991
-4 | -0.1891 | 0.00654 | -0.0516 | -28.9144
-3.5 | -0.1293 | 0.00634 | -0.0518 | -20.3943
-3 | -0.07 | 0.00615 | -0.0521 | -11.3821
-2.5 | -0.0106 | 0.0059 | -0.0524 | -1.7966
-2 | 0.0474 | 0.00558 | -0.0525 | 8.4946
-0.5 | 0.2192 | 0.00446 | -0.0527 | 49.148
0 | 0.2787 | 0.00433 | -0.0531 | 64.3649
0.5 | 0.3385 | 0.00431 | -0.0536 | 78.5383
1 | 0.3985 | 0.00434 | -0.0541 | 91.8203
1.5 | 0.4575 | 0.00439 | -0.0544 | 104.2141
2 | 0.5161 | 0.00446 | -0.0547 | 115.7175
2.5 | 0.5742 | 0.00458 | -0.0549 | 125.3712
3 | 0.6326 | 0.00468 | -0.0551 | 135.1709
3.5 | 0.6903 | 0.00486 | -0.0552 | 142.037
4 | 0.7473 | 0.00509 | -0.0552 | 146.8173
4.5 | 0.8023 | 0.00548 | -0.0549 | 146.4051
5 | 0.8537 | 0.00611 | -0.054 | 139.7218
5.5 | 0.9044 | 0.00677 | -0.0529 | 133.5894
6 | 0.9559 | 0.00732 | -0.0519 | 130.5874
6.5 | 1.008 | 0.00775 | -0.051 | 130.0645
7 | 1.0587 | 0.00817 | -0.0496 | 129.5838
7.5 | 1.1087 | 0.00866 | -0.0481 | 128.0254
8 | 1.1692 | 0.00937 | -0.0492 | 124.7812
8.5 | 1.2206 | 0.01011 | -0.0483 | 120.7319
9 | 1.2654 | 0.01078 | -0.046 | 117.384
9.5 | 1.3067 | 0.01153 | -0.0431 | 113.3304
10 | 1.3427 | 0.01242 | -0.0395 | 108.1079
10.5 | 1.3803 | 0.01338 | -0.0366 | 103.1614
11 | 1.4187 | 0.01443 | -0.034 | 98.316
11.5 | 1.4549 | 0.01572 | -0.0315 | 92.5509
12 | 1.4883 | 0.01732 | -0.0291 | 85.9296
12.5 | 1.5208 | 0.01911 | -0.0268 | 79.5814
13 | 1.5528 | 0.02104 | -0.0248 | 73.8023
13.5 | 1.5817 | 0.02325 | -0.0228 | 68.0301
14 | 1.6074 | 0.02575 | -0.0206 | 62.4233
14.5 | 1.6285 | 0.02864 | -0.0184 | 56.861
15 | 1.6457 | 0.03191 | -0.0162 | 51.5732
15.5 | 1.6577 | 0.03573 | -0.0141 | 46.3952
16 | 1.6747 | 0.03934 | -0.0125 | 42.5699
16.5 | 1.6876 | 0.04342 | -0.0111 | 38.8669
17 | 1.6987 | 0.04783 | -0.0099 | 35.5154
17.5 | 1.7051 | 0.05279 | -0.0089 | 32.2997
18 | 1.7094 | 0.05815 | -0.0083 | 29.3964
18.5 | 1.7095 | 0.06404 | -0.008 | 26.6943
19 | 1.7058 | 0.07055 | -0.0081 | 24.1786
19.5 | 1.6968 | 0.0778 | -0.0087 | 21.8098
20 | 1.6835 | 0.08578 | -0.0099 | 19.6258

## 95. Re 7M Mach 0.50 (1)
BIGFOIL.COM POLAR EXPORT
GA 35A315
GA 35A315 |  |  |  | Cl Max: | 1.333 | at alpha= | 8.5 | deg
JavaFoil+Calcfoil stall+Eppler ext transition |  |  |  | L/D Max: | 112.681 | at alpha= | 3.5 | deg
Re: | 7000000 |  |  | Cd Min: | 0.00616 | at alpha= | -1 | deg
Mach: | 0.5 |  |  | Cl=0 at alpha= | -2.3357 | deg
|  |  |  | @ Cl=0.1, Cd= | 0.0062306
|  |  |  | @ Cl=0.4, Cd= | 0.0063876
|  |  |  | @ Cl=0.6, Cd= | 0.0066068
alpha (deg) | Cl | Cd | Cm | Cl/Cd
-20 | -1 | 0.15255 | -0.011 | -6.553
-19.5 | -0.97 | 0.14953 | -0.011 | -6.486
-19 | -0.941 | 0.1457 | -0.011 | -6.459
-18.5 | -0.914 | 0.1424 | -0.012 | -6.416
-18 | -0.887 | 0.15185 | -0.012 | -5.84
-17.5 | -0.862 | 0.13664 | -0.013 | -6.31
-17 | -0.834 | 0.12885 | -0.014 | -6.476
-16.5 | -0.805 | 0.12305 | -0.014 | -6.546
-16 | -0.776 | 0.11918 | -0.014 | -6.515
-15.5 | -0.747 | 0.11665 | -0.014 | -6.406
-15 | -0.718 | 0.1124 | -0.014 | -6.384
-14.5 | -0.69 | 0.10676 | -0.015 | -6.461
-14 | -0.662 | 0.10158 | -0.015 | -6.515
-13.5 | -0.634 | 0.09792 | -0.016 | -6.473
-13 | -0.606 | 0.09917 | -0.016 | -6.112
-12.5 | -0.578 | 0.08951 | -0.017 | -6.461
-12 | -0.55 | 0.08587 | -0.017 | -6.4
-11.5 | -0.522 | 0.07737 | -0.018 | -6.745
-11 | -0.494 | 0.07255 | -0.018 | -6.807
-10.5 | -0.467 | 0.06541 | -0.02 | -7.145
-10 | -0.442 | 0.0585 | -0.022 | -7.549
-9.5 | -0.409 | 0.06085 | -0.02 | -6.725
-9 | -0.454 | 0.01509 | -0.037 | -30.068
-8.5 | -0.432 | 0.01204 | -0.039 | -35.849
-8 | -0.397 | 0.01187 | -0.04 | -33.429
-7.5 | -0.303 | 0.04118 | -0.028 | -7.359
-7 | -0.416 | 0.01083 | -0.042 | -38.375
-6.5 | -0.485 | 0.01042 | -0.043 | -46.501
-6 | -0.46 | 0.00904 | -0.044 | -50.955
-5.5 | -0.415 | 0.00883 | -0.045 | -47.008
-5 | -0.359 | 0.00839 | -0.046 | -42.754
-4.5 | -0.297 | 0.00853 | -0.047 | -34.778
-4 | -0.231 | 0.00833 | -0.049 | -27.737
-3.5 | -0.163 | 0.00806 | -0.05 | -20.205
-3 | -0.094 | 0.00759 | -0.051 | -12.325
-2.5 | -0.023 | 0.00683 | -0.052 | -3.433
-2 | 0.047 | 0.00635 | -0.053 | 7.414
-1.5 | 0.118 | 0.00619 | -0.054 | 19.065
-1 | 0.189 | 0.00616 | -0.055 | 30.663
-0.5 | 0.26 | 0.00616 | -0.056 | 42.158
0 | 0.333 | 0.00618 | -0.057 | 53.925
0.5 | 0.404 | 0.0064 | -0.059 | 63.167
1 | 0.476 | 0.0065 | -0.06 | 73.193
1.5 | 0.547 | 0.00657 | -0.061 | 83.335
2 | 0.619 | 0.00662 | -0.062 | 93.487
2.5 | 0.69 | 0.00689 | -0.063 | 100.172
3 | 0.758 | 0.00719 | -0.064 | 105.469
3.5 | 0.828 | 0.00735 | -0.065 | 112.681
4 | 0.898 | 0.00834 | -0.066 | 107.654
4.5 | 0.967 | 0.00905 | -0.067 | 106.786
5 | 1.036 | 0.00963 | -0.069 | 107.504
5.5 | 1.102 | 0.01064 | -0.07 | 103.641
6 | 1.166 | 0.01115 | -0.071 | 104.497
6.5 | 1.225 | 0.01191 | -0.072 | 102.888
7 | 1.279 | 0.01406 | -0.073 | 90.96
7.5 | 1.297 | 0.01563 | -0.072 | 82.972
8 | 1.325 | 0.01678 | -0.073 | 78.927
8.5 | 1.333 | 0.01824 | -0.074 | 73.051
9 | 1.304 | 0.02056 | -0.074 | 63.415
9.5 | 1.189 | 0.02206 | -0.075 | 53.898
10 | 0.832 | 0.02461 | -0.076 | 33.818
10.5 | 0.863 | 0.02591 | -0.076 | 33.303
11 | 0.883 | 0.03243 | -0.076 | 27.221
11.5 | 0.908 | 0.03633 | -0.076 | 24.992
12 | 0.817 | 0.08825 | -0.046 | 9.26
12.5 | 0.919 | 0.06007 | -0.07 | 15.291
13 | 0.936 | 0.07047 | -0.069 | 13.277
13.5 | 0.906 | 0.09997 | -0.052 | 9.066

## 96. Re 7M Mach 0.50 (2)
BIGFOIL.COM POLAR EXPORT
GA 35A315
GA 35A315 |  |  |  | Cl Max: | 1.5022 | at alpha= | 12 | deg
XFOIL ncrit=9 |  |  |  | L/D Max: | 155.353 | at alpha= | 4 | deg
Re: | 7000000 |  |  | Cd Min: | 0.25669 | at alpha= | -20 | deg
Mach: | 0.5 |  |  | Cl=0 at alpha= | -2.434 | deg
|  |  |  | @ Cl=0.1, Cd= | 0.005604
|  |  |  | @ Cl=0.4, Cd= | 0.0045046
|  |  |  | @ Cl=0.6, Cd= | 0.0047207
alpha (deg) | Cl | Cd | Cm | Cl/Cd
-20 | -0.6861 | 0.25669 | 0.0398 | -2.6729
-19.5 | -0.663 | 0.24902 | 0.0347 | -2.6624
-19 | -0.6408 | 0.24074 | 0.0295 | -2.6618
-18.5 | -0.6195 | 0.23216 | 0.0243 | -2.6684
-18 | -0.5985 | 0.22365 | 0.0193 | -2.6761
-17.5 | -0.5787 | 0.21462 | 0.0142 | -2.6964
-17 | -0.5593 | 0.20564 | 0.0093 | -2.7198
-16.5 | -0.5456 | 0.19755 | 0.0058 | -2.7618
-16 | -0.5266 | 0.18934 | 0.0011 | -2.7812
-15.5 | -0.5091 | 0.18085 | -0.0035 | -2.815
-15 | -0.4912 | 0.17279 | -0.0078 | -2.8428
-14.5 | -0.477 | 0.16396 | -0.0123 | -2.9092
-14 | -0.465 | 0.15478 | -0.0168 | -3.0043
-13 | -0.4524 | 0.13503 | -0.0261 | -3.3504
-12.5 | -0.4589 | 0.12321 | -0.0318 | -3.7245
-12 | -0.4612 | 0.11291 | -0.0369 | -4.0847
-11.5 | -0.4681 | 0.10235 | -0.0424 | -4.5735
-11 | -0.4804 | 0.09126 | -0.0484 | -5.2641
-10.5 | -0.496 | 0.07985 | -0.0551 | -6.2116
-10 | -0.5158 | 0.06711 | -0.0633 | -7.6859
-9.5 | -0.5395 | 0.05223 | -0.0752 | -10.3293
-9 | -0.5668 | 0.04034 | -0.0863 | -14.0506
-8.5 | -0.6 | 0.03128 | -0.0907 | -19.1816
-8 | -0.6327 | 0.02397 | -0.0858 | -26.3955
-7.5 | -0.6485 | 0.01569 | -0.0789 | -41.3321
-7 | -0.6163 | 0.01139 | -0.073 | -54.1089
-6.5 | -0.5607 | 0.00945 | -0.0686 | -59.3333
-6 | -0.4948 | 0.00852 | -0.0658 | -58.0751
-5.5 | -0.4254 | 0.00794 | -0.064 | -53.5768
-4.5 | -0.2856 | 0.00719 | -0.0617 | -39.7218
-4 | -0.216 | 0.00691 | -0.061 | -31.259
-3.5 | -0.1464 | 0.00667 | -0.0607 | -21.949
-3 | -0.0773 | 0.00645 | -0.0605 | -11.9845
-2.5 | -0.0089 | 0.00622 | -0.0604 | -1.4309
-2 | 0.0585 | 0.0059 | -0.0603 | 9.9153
-1.5 | 0.123 | 0.00544 | -0.0599 | 22.6103
-1 | 0.1873 | 0.00493 | -0.0596 | 37.9919
-0.5 | 0.2524 | 0.00461 | -0.0595 | 54.7505
0 | 0.3205 | 0.00448 | -0.0598 | 71.5402
0.5 | 0.3895 | 0.0045 | -0.0603 | 86.5556
1 | 0.4582 | 0.00453 | -0.0607 | 101.1479
1.5 | 0.5265 | 0.00459 | -0.0611 | 114.7059
2 | 0.5945 | 0.00471 | -0.0613 | 126.2208
2.5 | 0.6615 | 0.00484 | -0.0613 | 136.6736
3 | 0.728 | 0.00501 | -0.0611 | 145.3094
3.5 | 0.7948 | 0.00518 | -0.0609 | 153.4363
4 | 0.8591 | 0.00553 | -0.0601 | 155.3526
4.5 | 0.9174 | 0.0062 | -0.0582 | 147.9677
5 | 0.9749 | 0.00691 | -0.0561 | 141.0854
5.5 | 1.0278 | 0.00779 | -0.0532 | 131.9384
6 | 1.083 | 0.0085 | -0.0504 | 127.4118
6.5 | 1.1365 | 0.00918 | -0.0472 | 123.8017
7 | 1.1803 | 0.00982 | -0.0418 | 120.1935
7.5 | 1.2314 | 0.01095 | -0.0386 | 112.4566
8 | 1.2678 | 0.01261 | -0.0337 | 100.5393
8.5 | 1.3054 | 0.01465 | -0.0296 | 89.1058
9 | 1.3423 | 0.01704 | -0.0261 | 78.7735
9.5 | 1.3814 | 0.01949 | -0.0228 | 70.8774
10 | 1.4165 | 0.02225 | -0.0193 | 63.6629
10.5 | 1.4484 | 0.02528 | -0.0156 | 57.2943
11 | 1.4744 | 0.02876 | -0.0117 | 51.2656
11.5 | 1.4928 | 0.03285 | -0.0076 | 45.4429
12 | 1.5022 | 0.03782 | -0.0037 | 39.7197
12.5 | 1.4992 | 0.04399 | -0.0003 | 34.0805
13 | 1.4835 | 0.05147 | 0.0022 | 28.8226
13.5 | 1.4585 | 0.06009 | 0.0037 | 24.2719
14 | 1.4279 | 0.06964 | 0.0038 | 20.504
14.5 | 1.3938 | 0.0801 | 0.0025 | 17.4007
15 | 1.3581 | 0.09134 | -0.0001 | 14.8686
15.5 | 1.3224 | 0.10311 | -0.004 | 12.8251
16 | 1.2879 | 0.11542 | -0.0091 | 11.1584
16.5 | 1.2539 | 0.12832 | -0.0155 | 9.7717
17 | 1.222 | 0.14158 | -0.0228 | 8.6312

## 97. Re 8M Mach 0.00 (1)
BIGFOIL.COM POLAR EXPORT
GA 35A315
GA 35A315 |  |  |  | Cl Max: | 1.554 | at alpha= | 14 | deg
JavaFoil+Calcfoil stall+Eppler ext transition |  |  |  | L/D Max: | 118.069 | at alpha= | 7.5 | deg
Re: | 8000000 |  |  | Cd Min: | 0.00584 | at alpha= | -1.5 | deg
Mach: | 0 |  |  | Cl=0 at alpha= | -2.3361 | deg
|  |  |  | @ Cl=0.1, Cd= | 0.0058446
|  |  |  | @ Cl=0.4, Cd= | 0.0060168
|  |  |  | @ Cl=0.6, Cd= | 0.0063105
alpha (deg) | Cl | Cd | Cm | Cl/Cd
-17 | -0.686 | 0.11121 | -0.012 | -6.171
-16.5 | -0.7 | 0.1049 | -0.013 | -6.673
-16 | -0.715 | 0.09586 | -0.014 | -7.457
-15.5 | -0.729 | 0.08723 | -0.015 | -8.355
-15 | -0.746 | 0.07515 | -0.016 | -9.925
-14.5 | -0.761 | 0.06446 | -0.018 | -11.807
-14 | -0.798 | 0.04153 | -0.021 | -19.205
-13.5 | -0.836 | 0.02414 | -0.023 | -34.615
-13 | -0.852 | 0.01848 | -0.025 | -46.094
-12.5 | -0.859 | 0.0153 | -0.026 | -56.158
-12 | -0.86 | 0.01347 | -0.027 | -63.89
-11.5 | -0.851 | 0.0126 | -0.028 | -67.533
-11 | -0.832 | 0.01148 | -0.029 | -72.47
-10.5 | -0.808 | 0.01061 | -0.03 | -76.216
-10 | -0.781 | 0.01015 | -0.031 | -76.922
-9.5 | -0.749 | 0.00974 | -0.032 | -76.93
-9 | -0.714 | 0.00976 | -0.033 | -73.145
-8.5 | -0.674 | 0.00933 | -0.034 | -72.309
-8 | -0.632 | 0.00904 | -0.035 | -69.858
-7.5 | -0.586 | 0.00877 | -0.035 | -66.815
-7 | -0.537 | 0.00843 | -0.036 | -63.713
-6.5 | -0.486 | 0.00815 | -0.037 | -59.6
-6 | -0.432 | 0.00782 | -0.038 | -55.272
-5.5 | -0.377 | 0.00796 | -0.039 | -47.298
-5 | -0.32 | 0.00759 | -0.04 | -42.094
-4.5 | -0.261 | 0.00761 | -0.041 | -34.34
-4 | -0.202 | 0.00749 | -0.042 | -26.995
-3.5 | -0.142 | 0.00733 | -0.043 | -19.376
-3 | -0.081 | 0.00688 | -0.044 | -11.829
-2.5 | -0.02 | 0.00618 | -0.045 | -3.292
-2 | 0.041 | 0.00598 | -0.046 | 6.836
-1.5 | 0.102 | 0.00584 | -0.047 | 17.531
-1 | 0.164 | 0.00586 | -0.048 | 27.951
-0.5 | 0.225 | 0.00595 | -0.049 | 37.858
0 | 0.288 | 0.00591 | -0.05 | 48.826
0.5 | 0.35 | 0.00592 | -0.051 | 59.208
1 | 0.412 | 0.00604 | -0.052 | 68.273
1.5 | 0.474 | 0.0061 | -0.053 | 77.711
2 | 0.536 | 0.00611 | -0.054 | 87.653
2.5 | 0.597 | 0.0063 | -0.055 | 94.754
3 | 0.657 | 0.00651 | -0.056 | 100.898
3.5 | 0.718 | 0.00667 | -0.057 | 107.691
4 | 0.779 | 0.00706 | -0.057 | 110.327
4.5 | 0.84 | 0.00745 | -0.058 | 112.751
5 | 0.9 | 0.00815 | -0.059 | 110.521
5.5 | 0.96 | 0.00868 | -0.06 | 110.628
6 | 1.018 | 0.00923 | -0.061 | 110.278
6.5 | 1.075 | 0.00946 | -0.062 | 113.612
7 | 1.13 | 0.00965 | -0.063 | 117.082
7.5 | 1.184 | 0.01003 | -0.064 | 118.069
8 | 1.236 | 0.01149 | -0.065 | 107.511
8.5 | 1.285 | 0.01185 | -0.066 | 108.407
9 | 1.332 | 0.01254 | -0.067 | 106.167
9.5 | 1.376 | 0.0128 | -0.068 | 107.523
10 | 1.417 | 0.01328 | -0.069 | 106.683
10.5 | 1.455 | 0.01382 | -0.07 | 105.236
11 | 1.489 | 0.01449 | -0.071 | 102.722
11.5 | 1.519 | 0.01504 | -0.071 | 100.987
12 | 1.512 | 0.01712 | -0.07 | 88.298
12.5 | 1.529 | 0.01819 | -0.071 | 84.016
13 | 1.541 | 0.01932 | -0.072 | 79.796
13.5 | 1.55 | 0.02056 | -0.072 | 75.385
14 | 1.554 | 0.02201 | -0.073 | 70.599
14.5 | 1.554 | 0.02353 | -0.073 | 66.036
15 | 1.548 | 0.02559 | -0.074 | 60.517
15.5 | 1.542 | 0.02718 | -0.074 | 56.72
16 | 1.528 | 0.02978 | -0.075 | 51.313
16.5 | 1.505 | 0.03202 | -0.075 | 46.996
17 | 1.477 | 0.03429 | -0.076 | 43.062
17.5 | 1.445 | 0.03671 | -0.076 | 39.36
18 | 1.408 | 0.04059 | -0.076 | 34.691
18.5 | 1.371 | 0.04349 | -0.077 | 31.53
19 | 1.331 | 0.04722 | -0.077 | 28.19

## 98. Re 8M Mach 0.00 (2)
BIGFOIL.COM POLAR EXPORT
GA 35A315
GA 35A315 |  |  |  | Cl Max: | 1.8022 | at alpha= | 20 | deg
XFOIL ncrit=9 |  |  |  | L/D Max: | 142.099 | at alpha= | 4 | deg
Re: | 8000000 |  |  | Cd Min: | 0.05643 | at alpha= | 20 | deg
Mach: | 0 |  |  | Cl=0 at alpha= | -2.402 | deg
|  |  |  | @ Cl=0.1, Cd= | 0.0050784
|  |  |  | @ Cl=0.4, Cd= | 0.0042882
|  |  |  | @ Cl=0.6, Cd= | 0.0046147
alpha (deg) | Cl | Cd | Cm | Cl/Cd
-20 | -1.596 | 0.03664 | -0.0655 | -43.559
-19.5 | -1.5922 | 0.03177 | -0.0667 | -50.1165
-19 | -1.5817 | 0.02794 | -0.067 | -56.6106
-18.5 | -1.5663 | 0.02489 | -0.0664 | -62.9289
-18 | -1.547 | 0.02248 | -0.0651 | -68.8167
-17.5 | -1.5243 | 0.02058 | -0.0632 | -74.0671
-17 | -1.4989 | 0.01908 | -0.0607 | -78.5587
-16.5 | -1.4706 | 0.01787 | -0.0578 | -82.2943
-16 | -1.4366 | 0.01687 | -0.0553 | -85.1571
-15.5 | -1.3959 | 0.01608 | -0.0537 | -86.8097
-15 | -1.3539 | 0.01539 | -0.0522 | -87.9727
-14.5 | -1.3088 | 0.01471 | -0.0511 | -88.9735
-14 | -1.2618 | 0.01407 | -0.0503 | -89.6802
-13 | -1.1655 | 0.01272 | -0.0488 | -91.6274
-12.5 | -1.1167 | 0.01197 | -0.0481 | -93.2916
-12 | -1.0661 | 0.01137 | -0.0476 | -93.7643
-11.5 | -1.0143 | 0.01085 | -0.0473 | -93.4839
-11 | -0.9615 | 0.01036 | -0.0471 | -92.8089
-10.5 | -0.9081 | 0.00993 | -0.047 | -91.4502
-10 | -0.8543 | 0.00953 | -0.0469 | -89.6432
-9.5 | -0.7998 | 0.00916 | -0.0469 | -87.3144
-9 | -0.7449 | 0.00883 | -0.047 | -84.3601
-8.5 | -0.6896 | 0.00852 | -0.0471 | -80.939
-8 | -0.6349 | 0.00812 | -0.047 | -78.1897
-7.5 | -0.5793 | 0.00783 | -0.0472 | -73.9847
-7 | -0.5232 | 0.00757 | -0.0474 | -69.1149
-6.5 | -0.4668 | 0.00735 | -0.0476 | -63.5102
-6 | -0.4105 | 0.00707 | -0.0478 | -58.0622
-5.5 | -0.3537 | 0.00688 | -0.0482 | -51.4099
-5 | -0.2968 | 0.00666 | -0.0485 | -44.5646
-4.5 | -0.2397 | 0.00648 | -0.0488 | -36.9907
-4 | -0.1825 | 0.0063 | -0.0492 | -28.9683
-3.5 | -0.1252 | 0.00613 | -0.0496 | -20.4241
-3 | -0.0681 | 0.00595 | -0.0499 | -11.4454
-2.5 | -0.011 | 0.00573 | -0.0503 | -1.9197
-2 | 0.0451 | 0.00545 | -0.0505 | 8.2752
-1 | 0.1559 | 0.0047 | -0.0508 | 33.1702
-0.5 | 0.2112 | 0.00438 | -0.051 | 48.2192
0 | 0.268 | 0.00428 | -0.0513 | 62.6168
0.5 | 0.3253 | 0.00423 | -0.0518 | 76.9031
1 | 0.3827 | 0.00427 | -0.0522 | 89.6253
1.5 | 0.4398 | 0.00433 | -0.0526 | 101.5704
2 | 0.4961 | 0.00439 | -0.053 | 113.0068
2.5 | 0.5517 | 0.00452 | -0.0532 | 122.0575
3 | 0.6078 | 0.00463 | -0.0535 | 131.2743
3.5 | 0.6633 | 0.00479 | -0.0537 | 138.476
4 | 0.7176 | 0.00505 | -0.0537 | 142.099
4.5 | 0.7702 | 0.00544 | -0.0535 | 141.5809
5 | 0.8203 | 0.00603 | -0.0529 | 136.0365
5.5 | 0.8704 | 0.00659 | -0.0523 | 132.0789
6 | 0.9211 | 0.00707 | -0.0518 | 130.2829
6.5 | 0.9725 | 0.00744 | -0.0514 | 130.7124
7 | 1.0235 | 0.00775 | -0.0509 | 132.0645
7.5 | 1.0717 | 0.00814 | -0.0498 | 131.6585
8 | 1.1232 | 0.00862 | -0.0496 | 130.3016
8.5 | 1.1806 | 0.00927 | -0.0509 | 127.3571
9 | 1.2315 | 0.00985 | -0.0507 | 125.0254
9.5 | 1.2763 | 0.01041 | -0.0493 | 122.6033
10 | 1.3196 | 0.01107 | -0.0477 | 119.2051
10.5 | 1.3627 | 0.01172 | -0.0462 | 116.2713
11 | 1.4004 | 0.0124 | -0.0437 | 112.9355
11.5 | 1.4384 | 0.01308 | -0.0415 | 109.9694
12 | 1.4737 | 0.01396 | -0.0391 | 105.5659
12.5 | 1.5069 | 0.01503 | -0.0368 | 100.2595
13.5 | 1.574 | 0.01742 | -0.0331 | 90.3559
14 | 1.605 | 0.01891 | -0.0314 | 84.8757
14.5 | 1.6334 | 0.02066 | -0.0297 | 79.061
15 | 1.6592 | 0.02266 | -0.0281 | 73.2215
15.5 | 1.6811 | 0.02502 | -0.0263 | 67.1902
16 | 1.7007 | 0.02759 | -0.0246 | 61.6419
16.5 | 1.7211 | 0.03016 | -0.0231 | 57.0656
17 | 1.7397 | 0.03293 | -0.0218 | 52.8302
17.5 | 1.7559 | 0.03604 | -0.0205 | 48.7209
18 | 1.7697 | 0.03945 | -0.0195 | 44.8593
18.5 | 1.7821 | 0.04311 | -0.0186 | 41.3384
19 | 1.7927 | 0.04705 | -0.0178 | 38.102
19.5 | 1.7986 | 0.05154 | -0.0173 | 34.8972
20 | 1.8022 | 0.05643 | -0.0169 | 31.9369

## 99. Re 8M Mach 0.10 (1)
BIGFOIL.COM POLAR EXPORT
GA 35A315
GA 35A315 |  |  |  | Cl Max: | 1.541 | at alpha= | 14 | deg
JavaFoil+Calcfoil stall+Eppler ext transition |  |  |  | L/D Max: | 117.521 | at alpha= | 7.5 | deg
Re: | 8000000 |  |  | Cd Min: | 0.00584 | at alpha= | -1 | deg
Mach: | 0.1 |  |  | Cl=0 at alpha= | -2.3361 | deg
|  |  |  | @ Cl=0.1, Cd= | 0.0058968
|  |  |  | @ Cl=0.4, Cd= | 0.0060439
|  |  |  | @ Cl=0.6, Cd= | 0.0063
alpha (deg) | Cl | Cd | Cm | Cl/Cd
-17 | -0.643 | 0.11483 | -0.012 | -5.601
-16.5 | -0.66 | 0.10816 | -0.012 | -6.103
-16 | -0.676 | 0.10116 | -0.013 | -6.681
-15.5 | -0.691 | 0.09374 | -0.014 | -7.375
-15 | -0.704 | 0.0871 | -0.015 | -8.087
-14.5 | -0.721 | 0.07608 | -0.017 | -9.477
-14 | -0.746 | 0.05895 | -0.019 | -12.655
-13.5 | -0.793 | 0.033 | -0.022 | -24.019
-13 | -0.824 | 0.02113 | -0.024 | -38.974
-12.5 | -0.838 | 0.01643 | -0.026 | -51.03
-12 | -0.843 | 0.01419 | -0.027 | -59.386
-11.5 | -0.841 | 0.01282 | -0.028 | -65.632
-11 | -0.825 | 0.01166 | -0.029 | -70.739
-10.5 | -0.803 | 0.01072 | -0.03 | -74.951
-10 | -0.778 | 0.01026 | -0.031 | -75.764
-9.5 | -0.747 | 0.01026 | -0.032 | -72.867
-9 | -0.713 | 0.00988 | -0.033 | -72.211
-8.5 | -0.675 | 0.00934 | -0.034 | -72.247
-8 | -0.633 | 0.00915 | -0.035 | -69.11
-7.5 | -0.587 | 0.00876 | -0.036 | -67.018
-7 | -0.539 | 0.00842 | -0.037 | -63.999
-6.5 | -0.487 | 0.00823 | -0.038 | -59.227
-6 | -0.434 | 0.00791 | -0.038 | -54.815
-5.5 | -0.378 | 0.00796 | -0.039 | -47.547
-5 | -0.321 | 0.00765 | -0.04 | -41.97
-4.5 | -0.263 | 0.00771 | -0.041 | -34.06
-4 | -0.203 | 0.00746 | -0.042 | -27.216
-3.5 | -0.143 | 0.0073 | -0.043 | -19.536
-3 | -0.082 | 0.00685 | -0.044 | -11.932
-2.5 | -0.02 | 0.00625 | -0.045 | -3.275
-2 | 0.041 | 0.00603 | -0.046 | 6.807
-1.5 | 0.103 | 0.00589 | -0.047 | 17.461
-1 | 0.165 | 0.00584 | -0.048 | 28.165
-0.5 | 0.226 | 0.00593 | -0.049 | 38.153
0 | 0.29 | 0.00596 | -0.05 | 48.651
0.5 | 0.352 | 0.00592 | -0.051 | 59.433
1 | 0.414 | 0.00608 | -0.052 | 68.083
1.5 | 0.476 | 0.00609 | -0.053 | 78.267
2 | 0.538 | 0.00616 | -0.054 | 87.424
2.5 | 0.6 | 0.0063 | -0.055 | 95.36
3 | 0.661 | 0.00648 | -0.056 | 101.901
3.5 | 0.722 | 0.0067 | -0.057 | 107.768
4 | 0.783 | 0.00708 | -0.058 | 110.616
4.5 | 0.844 | 0.00758 | -0.059 | 111.359
5 | 0.905 | 0.00817 | -0.06 | 110.684
5.5 | 0.965 | 0.00891 | -0.061 | 108.284
6 | 1.023 | 0.00928 | -0.062 | 110.202
6.5 | 1.08 | 0.00953 | -0.063 | 113.404
7 | 1.136 | 0.0097 | -0.064 | 117.064
7.5 | 1.189 | 0.01012 | -0.064 | 117.521
8 | 1.241 | 0.01159 | -0.065 | 107.09
8.5 | 1.29 | 0.01195 | -0.066 | 107.926
9 | 1.337 | 0.01265 | -0.067 | 105.627
9.5 | 1.38 | 0.01293 | -0.068 | 106.714
10 | 1.421 | 0.0134 | -0.069 | 106.013
10.5 | 1.457 | 0.01401 | -0.07 | 104.02
11 | 1.491 | 0.01466 | -0.071 | 101.659
11.5 | 1.489 | 0.01635 | -0.07 | 91.077
12 | 1.509 | 0.01745 | -0.071 | 86.468
12.5 | 1.524 | 0.01855 | -0.071 | 82.142
13 | 1.534 | 0.01977 | -0.072 | 77.599
13.5 | 1.54 | 0.02097 | -0.073 | 73.458
14 | 1.541 | 0.02256 | -0.073 | 68.309
14.5 | 1.538 | 0.02422 | -0.074 | 63.485
15 | 1.529 | 0.02633 | -0.074 | 58.076
15.5 | 1.518 | 0.02802 | -0.074 | 54.201
16 | 1.501 | 0.03072 | -0.075 | 48.871
16.5 | 1.473 | 0.03311 | -0.075 | 44.485
17 | 1.439 | 0.03574 | -0.076 | 40.261
17.5 | 1.401 | 0.03889 | -0.076 | 36.023
18 | 1.361 | 0.04195 | -0.076 | 32.443
18.5 | 1.317 | 0.04562 | -0.077 | 28.871
19 | 1.271 | 0.05031 | -0.077 | 25.263

## 100. Re 8M Mach 0.10 (2)
BIGFOIL.COM POLAR EXPORT
GA 35A315
GA 35A315 |  |  |  | Cl Max: | 1.791 | at alpha= | 20 | deg
XFOIL ncrit=9 |  |  |  | L/D Max: | 142.708 | at alpha= | 4 | deg
Re: | 8000000 |  |  | Cd Min: | 0.06008 | at alpha= | 20 | deg
Mach: | 0.1 |  |  | Cl=0 at alpha= | -2.4026 | deg
|  |  |  | @ Cl=0.1, Cd= | 0.0050798
|  |  |  | @ Cl=0.4, Cd= | 0.004293
|  |  |  | @ Cl=0.6, Cd= | 0.0046174
alpha (deg) | Cl | Cd | Cm | Cl/Cd
-20 | -1.5462 | 0.04538 | -0.0652 | -34.0723
-19.5 | -1.556 | 0.03836 | -0.068 | -40.5631
-19 | -1.5558 | 0.03286 | -0.0696 | -47.3463
-18.5 | -1.5478 | 0.02857 | -0.0701 | -54.1757
-18 | -1.5339 | 0.02523 | -0.0696 | -60.7967
-17.5 | -1.5155 | 0.02263 | -0.0681 | -66.9686
-17 | -1.4936 | 0.0206 | -0.0659 | -72.5049
-16.5 | -1.4681 | 0.01902 | -0.0631 | -77.1872
-16 | -1.44 | 0.01776 | -0.0598 | -81.0811
-15.5 | -1.4033 | 0.01681 | -0.0573 | -83.4801
-15 | -1.3627 | 0.016 | -0.0553 | -85.1688
-14.5 | -1.3183 | 0.01522 | -0.0539 | -86.6163
-14 | -1.2715 | 0.01449 | -0.0528 | -87.7502
-13.5 | -1.2232 | 0.01381 | -0.0518 | -88.5735
-13 | -1.1735 | 0.01316 | -0.051 | -89.1717
-12.5 | -1.1247 | 0.01235 | -0.0501 | -91.0688
-12 | -1.0743 | 0.01163 | -0.0493 | -92.3732
-11.5 | -1.0223 | 0.01105 | -0.0488 | -92.5158
-11 | -0.9692 | 0.01053 | -0.0484 | -92.0418
-10.5 | -0.9153 | 0.01007 | -0.0482 | -90.8937
-10 | -0.8609 | 0.00965 | -0.048 | -89.2124
-9.5 | -0.8059 | 0.00925 | -0.0479 | -87.1243
-9 | -0.7506 | 0.0089 | -0.0478 | -84.3371
-8.5 | -0.6948 | 0.00858 | -0.0478 | -80.979
-8 | -0.6394 | 0.00819 | -0.0478 | -78.0708
-7.5 | -0.5835 | 0.00787 | -0.0478 | -74.1423
-7 | -0.5268 | 0.0076 | -0.0479 | -69.3158
-6.5 | -0.47 | 0.00738 | -0.0481 | -63.6856
-6 | -0.4132 | 0.0071 | -0.0483 | -58.1972
-5.5 | -0.356 | 0.0069 | -0.0486 | -51.5942
-5 | -0.2987 | 0.00668 | -0.0489 | -44.7156
-4.5 | -0.2412 | 0.0065 | -0.0492 | -37.1077
-4 | -0.1835 | 0.00632 | -0.0495 | -29.0348
-3.5 | -0.1259 | 0.00614 | -0.0499 | -20.5049
-3 | -0.0684 | 0.00596 | -0.0503 | -11.4765
-2.5 | -0.011 | 0.00573 | -0.0506 | -1.9197
-2 | 0.0455 | 0.00546 | -0.0508 | 8.3333
-1.5 | 0.1014 | 0.00507 | -0.051 | 20
-1 | 0.1569 | 0.00471 | -0.0511 | 33.3121
-0.5 | 0.2126 | 0.00438 | -0.0512 | 48.5388
0 | 0.2697 | 0.00428 | -0.0516 | 63.014
0.5 | 0.3274 | 0.00423 | -0.052 | 77.3995
1 | 0.3851 | 0.00428 | -0.0525 | 89.9766
1.5 | 0.4425 | 0.00433 | -0.0529 | 102.194
2 | 0.4992 | 0.0044 | -0.0532 | 113.4545
2.5 | 0.5552 | 0.00453 | -0.0534 | 122.5607
3 | 0.6116 | 0.00464 | -0.0537 | 131.8103
3.5 | 0.6675 | 0.0048 | -0.0539 | 139.0625
4 | 0.7221 | 0.00506 | -0.0539 | 142.7075
4.5 | 0.7749 | 0.00547 | -0.0537 | 141.6636
5 | 0.8254 | 0.00605 | -0.053 | 136.4298
5.5 | 0.8757 | 0.00662 | -0.0524 | 132.281
6 | 0.9266 | 0.00711 | -0.0519 | 130.3235
6.5 | 0.9783 | 0.00748 | -0.0514 | 130.7888
7 | 1.0296 | 0.0078 | -0.0509 | 132
7.5 | 1.0778 | 0.00821 | -0.0497 | 131.2789
8 | 1.1299 | 0.0087 | -0.0494 | 129.8736
8.5 | 1.1876 | 0.00938 | -0.0507 | 126.6098
9 | 1.2377 | 0.00995 | -0.0502 | 124.392
9.5 | 1.2823 | 0.01054 | -0.0486 | 121.6603
10 | 1.3257 | 0.01122 | -0.0469 | 118.1551
10.5 | 1.3675 | 0.01188 | -0.045 | 115.1094
11 | 1.4048 | 0.01258 | -0.0423 | 111.6693
11.5 | 1.4425 | 0.01334 | -0.04 | 108.1334
12 | 1.4775 | 0.0143 | -0.0375 | 103.3217
12.5 | 1.5108 | 0.01546 | -0.0352 | 97.7232
13 | 1.5453 | 0.01665 | -0.0334 | 92.8108
13.5 | 1.578 | 0.01804 | -0.0316 | 87.4723
14 | 1.6081 | 0.01968 | -0.0298 | 81.7124
14.5 | 1.636 | 0.02159 | -0.0281 | 75.7758
15 | 1.6605 | 0.02377 | -0.0263 | 69.857
15.5 | 1.6807 | 0.02636 | -0.0244 | 63.7595
16 | 1.7015 | 0.02892 | -0.0227 | 58.8347
16.5 | 1.7207 | 0.03171 | -0.0212 | 54.2636
17 | 1.7382 | 0.03471 | -0.0198 | 50.0778
17.5 | 1.7541 | 0.03798 | -0.0186 | 46.1848
18 | 1.7662 | 0.04169 | -0.0175 | 42.3651
18.5 | 1.7771 | 0.04566 | -0.0167 | 38.9203
19 | 1.7856 | 0.04992 | -0.0159 | 35.7692
19.5 | 1.7899 | 0.05478 | -0.0155 | 32.6743
20 | 1.791 | 0.06008 | -0.0152 | 29.8103

## 101. Re 8M Mach 0.25 (1)
BIGFOIL.COM POLAR EXPORT
GA 35A315
GA 35A315 |  |  |  | Cl Max: | 1.478 | at alpha= | 12 | deg
JavaFoil+Calcfoil stall+Eppler ext transition |  |  |  | L/D Max: | 115.67 | at alpha= | 7.5 | deg
Re: | 8000000 |  |  | Cd Min: | 0.00589 | at alpha= | -1 | deg
Mach: | 0.25 |  |  | Cl=0 at alpha= | -2.3333 | deg
|  |  |  | @ Cl=0.1, Cd= | 0.0059641
|  |  |  | @ Cl=0.4, Cd= | 0.0060572
|  |  |  | @ Cl=0.6, Cd= | 0.0063502
alpha (deg) | Cl | Cd | Cm | Cl/Cd
-15.5 | -0.398 | 0.10675 | -0.013 | -3.73
-15 | -0.443 | 0.10186 | -0.013 | -4.345
-14.5 | -0.482 | 0.09756 | -0.013 | -4.944
-14 | -0.519 | 0.09163 | -0.014 | -5.664
-13.5 | -0.552 | 0.08424 | -0.015 | -6.557
-13 | -0.581 | 0.0773 | -0.017 | -7.519
-12.5 | -0.609 | 0.06758 | -0.019 | -9.016
-12 | -0.67 | 0.0359 | -0.024 | -18.656
-11.5 | -0.72 | 0.01972 | -0.027 | -36.524
-11 | -0.753 | 0.01356 | -0.03 | -55.582
-10.5 | -0.757 | 0.01196 | -0.031 | -63.29
-10 | -0.746 | 0.01091 | -0.032 | -68.339
-9.5 | -0.727 | 0.01035 | -0.033 | -70.305
-9 | -0.702 | 0.01026 | -0.034 | -68.436
-8.5 | -0.671 | 0.01029 | -0.035 | -65.205
-8 | -0.634 | 0.00986 | -0.036 | -64.307
-7.5 | -0.592 | 0.00909 | -0.037 | -65.122
-7 | -0.546 | 0.0087 | -0.038 | -62.782
-6.5 | -0.496 | 0.00836 | -0.039 | -59.32
-6 | -0.443 | 0.00805 | -0.04 | -54.962
-5.5 | -0.387 | 0.00782 | -0.041 | -49.443
-5 | -0.329 | 0.00774 | -0.041 | -42.472
-4.5 | -0.269 | 0.0078 | -0.042 | -34.525
-4 | -0.208 | 0.00737 | -0.043 | -28.273
-3.5 | -0.146 | 0.00739 | -0.044 | -19.806
-3 | -0.084 | 0.00692 | -0.045 | -12.138
-2.5 | -0.021 | 0.00632 | -0.046 | -3.326
-2 | 0.042 | 0.0061 | -0.047 | 6.915
-1.5 | 0.106 | 0.00595 | -0.048 | 17.756
-1 | 0.169 | 0.00589 | -0.049 | 28.704
-0.5 | 0.232 | 0.00599 | -0.05 | 38.81
0 | 0.298 | 0.0059 | -0.051 | 50.526
0.5 | 0.362 | 0.00598 | -0.052 | 60.47
1 | 0.426 | 0.00611 | -0.053 | 69.634
1.5 | 0.489 | 0.00622 | -0.054 | 78.735
2 | 0.553 | 0.00624 | -0.055 | 88.708
2.5 | 0.617 | 0.00639 | -0.056 | 96.51
3 | 0.679 | 0.00659 | -0.057 | 103.05
3.5 | 0.742 | 0.00689 | -0.058 | 107.726
4 | 0.804 | 0.0073 | -0.059 | 110.268
4.5 | 0.867 | 0.00778 | -0.06 | 111.413
5 | 0.929 | 0.0084 | -0.061 | 110.564
5.5 | 0.99 | 0.00914 | -0.062 | 108.338
6 | 1.05 | 0.00962 | -0.063 | 109.193
6.5 | 1.108 | 0.00984 | -0.064 | 112.643
7 | 1.164 | 0.01009 | -0.065 | 115.388
7.5 | 1.218 | 0.01053 | -0.066 | 115.67
8 | 1.269 | 0.01212 | -0.067 | 104.714
8.5 | 1.317 | 0.01256 | -0.068 | 104.824
9 | 1.361 | 0.01331 | -0.069 | 102.244
9.5 | 1.401 | 0.0137 | -0.07 | 102.253
10 | 1.437 | 0.01426 | -0.071 | 100.738
10.5 | 1.467 | 0.01493 | -0.072 | 98.234
11 | 1.459 | 0.01693 | -0.071 | 86.155
11.5 | 1.472 | 0.01813 | -0.072 | 81.191
12 | 1.478 | 0.01939 | -0.072 | 76.262
12.5 | 1.478 | 0.02083 | -0.073 | 70.957
13 | 1.47 | 0.02238 | -0.073 | 65.682
13.5 | 1.454 | 0.02426 | -0.074 | 59.945
14 | 1.432 | 0.02621 | -0.074 | 54.636
14.5 | 1.401 | 0.02867 | -0.075 | 48.882
15 | 1.365 | 0.03128 | -0.075 | 43.631
15.5 | 1.321 | 0.03408 | -0.075 | 38.77
16 | 1.269 | 0.03816 | -0.076 | 33.256
16.5 | 1.197 | 0.04203 | -0.076 | 28.472
17 | 1.114 | 0.04769 | -0.076 | 23.353

## 102. Re 8M Mach 0.25 (2)
BIGFOIL.COM POLAR EXPORT
GA 35A315
GA 35A315 |  |  |  | Cl Max: | 1.7333 | at alpha= | 18 | deg
XFOIL ncrit=9 |  |  |  | L/D Max: | 145.01 | at alpha= | 4 | deg
Re: | 8000000 |  |  | Cd Min: | 0.22974 | at alpha= | -20 | deg
Mach: | 0.25 |  |  | Cl=0 at alpha= | -2.4085 | deg
|  |  |  | @ Cl=0.1, Cd= | 0.0051678
|  |  |  | @ Cl=0.4, Cd= | 0.0043112
|  |  |  | @ Cl=0.6, Cd= | 0.0046238
alpha (deg) | Cl | Cd | Cm | Cl/Cd
-20 | -0.6568 | 0.22974 | 0.0326 | -2.8589
-19.5 | -0.6402 | 0.22255 | 0.028 | -2.8767
-18.5 | -0.8085 | 0.15222 | -0.0077 | -5.3114
-18 | -0.9868 | 0.11166 | -0.0327 | -8.8375
-17.5 | -1.1104 | 0.08404 | -0.049 | -13.2128
-17 | -1.1787 | 0.0658 | -0.0607 | -17.9134
-16.5 | -1.2263 | 0.05198 | -0.0697 | -23.5918
-16 | -1.2585 | 0.04099 | -0.0764 | -30.7026
-15.5 | -1.2784 | 0.03251 | -0.0803 | -39.3233
-15 | -1.2879 | 0.02688 | -0.0801 | -47.9129
-14.5 | -1.2858 | 0.02293 | -0.0775 | -56.075
-14 | -1.273 | 0.02016 | -0.0731 | -63.1448
-13.5 | -1.2477 | 0.01813 | -0.0684 | -68.8196
-13 | -1.2084 | 0.01643 | -0.0653 | -73.5484
-12.5 | -1.1627 | 0.01506 | -0.0627 | -77.2045
-12 | -1.1129 | 0.01392 | -0.0606 | -79.9497
-11.5 | -1.0602 | 0.01299 | -0.0588 | -81.6166
-11 | -1.0095 | 0.01182 | -0.0569 | -85.4061
-10.5 | -0.9543 | 0.01104 | -0.0555 | -86.4402
-10 | -0.8975 | 0.01043 | -0.0545 | -86.0499
-9.5 | -0.8399 | 0.00989 | -0.0536 | -84.9242
-9 | -0.7818 | 0.0094 | -0.0529 | -83.1702
-8.5 | -0.7234 | 0.00897 | -0.0523 | -80.6466
-8 | -0.6645 | 0.00858 | -0.0519 | -77.4476
-7.5 | -0.6061 | 0.00818 | -0.0515 | -74.0954
-7 | -0.5472 | 0.00782 | -0.0512 | -69.9744
-6.5 | -0.4879 | 0.00754 | -0.0511 | -64.7082
-6 | -0.4282 | 0.00728 | -0.051 | -58.8187
-5.5 | -0.3689 | 0.00702 | -0.051 | -52.5499
-5 | -0.309 | 0.00679 | -0.0512 | -45.5081
-4 | -0.1895 | 0.00639 | -0.0515 | -29.6557
-3.5 | -0.1298 | 0.00622 | -0.0518 | -20.8682
-3 | -0.0701 | 0.00602 | -0.0521 | -11.6445
-2.5 | -0.0107 | 0.00581 | -0.0524 | -1.8417
-2 | 0.0478 | 0.00552 | -0.0526 | 8.6594
-1.5 | 0.1056 | 0.00513 | -0.0527 | 20.5848
-1 | 0.1625 | 0.00475 | -0.0527 | 34.2105
-0.5 | 0.2201 | 0.0044 | -0.0528 | 50.0227
0 | 0.2791 | 0.0043 | -0.0531 | 64.907
0.5 | 0.3387 | 0.00427 | -0.0536 | 79.3208
1 | 0.3986 | 0.00431 | -0.0541 | 92.4826
1.5 | 0.4578 | 0.00436 | -0.0545 | 105
2 | 0.5165 | 0.00444 | -0.0548 | 116.3288
2.5 | 0.5744 | 0.00458 | -0.0549 | 125.4148
3 | 0.6328 | 0.00468 | -0.0552 | 135.2137
3.5 | 0.6904 | 0.00486 | -0.0553 | 142.0576
4 | 0.7468 | 0.00515 | -0.0552 | 145.0097
4.5 | 0.8011 | 0.00559 | -0.0547 | 143.3095
5 | 0.8533 | 0.00619 | -0.0539 | 137.8514
5.5 | 0.9049 | 0.00679 | -0.053 | 133.2695
6 | 0.9572 | 0.00731 | -0.0522 | 130.9439
6.5 | 1.0105 | 0.00772 | -0.0515 | 130.8938
7 | 1.0626 | 0.00811 | -0.0505 | 131.0234
7.5 | 1.1122 | 0.00853 | -0.0488 | 130.3869
8 | 1.1662 | 0.00916 | -0.0484 | 127.3144
8.5 | 1.2243 | 0.00991 | -0.0489 | 123.5419
9 | 1.2696 | 0.01056 | -0.0467 | 120.2273
9.5 | 1.3119 | 0.01131 | -0.044 | 115.9947
10 | 1.35 | 0.0121 | -0.0406 | 111.5702
10.5 | 1.3883 | 0.01299 | -0.0376 | 106.8745
11 | 1.4272 | 0.01397 | -0.035 | 102.1618
11.5 | 1.463 | 0.01523 | -0.0323 | 96.0604
12 | 1.4976 | 0.01672 | -0.0299 | 89.5694
12.5 | 1.5325 | 0.01831 | -0.0278 | 83.6974
13 | 1.5651 | 0.02015 | -0.0257 | 77.6725
13.5 | 1.5945 | 0.02232 | -0.0236 | 71.4382
14 | 1.6197 | 0.02482 | -0.0214 | 65.2579
14.5 | 1.6412 | 0.02766 | -0.0191 | 59.3348
15 | 1.6582 | 0.03091 | -0.0168 | 53.6461
15.5 | 1.678 | 0.03406 | -0.0149 | 49.266
16 | 1.6946 | 0.03765 | -0.0132 | 45.0093
16.5 | 1.7091 | 0.04151 | -0.0116 | 41.1732
17 | 1.7197 | 0.04591 | -0.0103 | 37.4581
17.5 | 1.728 | 0.05062 | -0.0092 | 34.1367
18 | 1.7333 | 0.05578 | -0.0084 | 31.0739
18.5 | 1.7331 | 0.06165 | -0.0079 | 28.1119
19 | 1.7295 | 0.06802 | -0.0078 | 25.4263
19.5 | 1.7181 | 0.07546 | -0.0083 | 22.7684
20 | 1.6988 | 0.08402 | -0.0095 | 20.219

## 103. Re 8M Mach 0.50 (1)
BIGFOIL.COM POLAR EXPORT
GA 35A315
GA 35A315 |  |  |  | Cl Max: | 1.335 | at alpha= | 8.5 | deg
JavaFoil+Calcfoil stall+Eppler ext transition |  |  |  | L/D Max: | 107.337 | at alpha= | 5 | deg
Re: | 8000000 |  |  | Cd Min: | 0.0061 | at alpha= | -1 | deg
Mach: | 0.5 |  |  | Cl=0 at alpha= | -2.3357 | deg
|  |  |  | @ Cl=0.1, Cd= | 0.0062458
|  |  |  | @ Cl=0.4, Cd= | 0.006331
|  |  |  | @ Cl=0.6, Cd= | 0.0066063
alpha (deg) | Cl | Cd | Cm | Cl/Cd
-20 | -1.001 | 0.15033 | -0.011 | -6.658
-19.5 | -0.971 | 0.14712 | -0.011 | -6.601
-19 | -0.941 | 0.1425 | -0.011 | -6.605
-18.5 | -0.914 | 0.13864 | -0.012 | -6.591
-18 | -0.887 | 0.15039 | -0.012 | -5.898
-17.5 | -0.863 | 0.13415 | -0.013 | -6.431
-17 | -0.835 | 0.12721 | -0.014 | -6.566
-16.5 | -0.806 | 0.122 | -0.014 | -6.61
-16 | -0.777 | 0.11881 | -0.014 | -6.539
-15.5 | -0.748 | 0.11428 | -0.014 | -6.544
-15 | -0.718 | 0.1116 | -0.014 | -6.435
-14.5 | -0.69 | 0.10574 | -0.015 | -6.524
-14 | -0.662 | 0.10082 | -0.015 | -6.565
-13.5 | -0.634 | 0.09739 | -0.016 | -6.51
-13 | -0.606 | 0.09754 | -0.016 | -6.215
-12.5 | -0.578 | 0.08848 | -0.017 | -6.538
-12 | -0.55 | 0.08502 | -0.017 | -6.469
-11.5 | -0.522 | 0.07665 | -0.018 | -6.815
-11 | -0.495 | 0.07117 | -0.019 | -6.948
-10.5 | -0.469 | 0.06354 | -0.021 | -7.382
-10 | -0.454 | 0.04818 | -0.026 | -9.429
-9.5 | -0.41 | 0.06008 | -0.02 | -6.816
-9 | -0.457 | 0.01412 | -0.037 | -32.394
-8.5 | -0.432 | 0.01227 | -0.039 | -35.183
-8 | -0.397 | 0.01155 | -0.04 | -34.372
-7.5 | -0.355 | 0.01262 | -0.04 | -28.169
-7 | -0.416 | 0.01059 | -0.042 | -39.25
-6.5 | -0.485 | 0.01018 | -0.043 | -47.6
-6 | -0.46 | 0.00882 | -0.044 | -52.233
-5.5 | -0.415 | 0.00861 | -0.045 | -48.194
-5 | -0.359 | 0.00865 | -0.046 | -41.481
-4.5 | -0.297 | 0.00834 | -0.047 | -35.569
-4 | -0.231 | 0.00788 | -0.049 | -29.302
-3.5 | -0.163 | 0.00798 | -0.05 | -20.408
-3 | -0.094 | 0.00712 | -0.051 | -13.13
-2.5 | -0.023 | 0.00724 | -0.052 | -3.238
-2 | 0.047 | 0.00641 | -0.053 | 7.349
-1.5 | 0.118 | 0.00619 | -0.054 | 19.07
-1 | 0.189 | 0.0061 | -0.055 | 30.984
-0.5 | 0.26 | 0.00613 | -0.056 | 42.395
0 | 0.333 | 0.00618 | -0.057 | 53.941
0.5 | 0.404 | 0.00634 | -0.059 | 63.761
1 | 0.476 | 0.00644 | -0.06 | 73.904
1.5 | 0.547 | 0.00654 | -0.061 | 83.693
2 | 0.619 | 0.00663 | -0.062 | 93.222
2.5 | 0.69 | 0.00689 | -0.063 | 100.176
3 | 0.758 | 0.00716 | -0.064 | 105.822
3.5 | 0.828 | 0.00778 | -0.065 | 106.377
4 | 0.898 | 0.00849 | -0.066 | 105.725
4.5 | 0.967 | 0.00919 | -0.067 | 105.183
5 | 1.036 | 0.00965 | -0.069 | 107.337
5.5 | 1.102 | 0.01056 | -0.07 | 104.343
6 | 1.166 | 0.0112 | -0.071 | 104.027
6.5 | 1.225 | 0.01172 | -0.072 | 104.588
7 | 1.279 | 0.01376 | -0.073 | 92.924
7.5 | 1.324 | 0.01436 | -0.074 | 92.206
8 | 1.326 | 0.01639 | -0.073 | 80.947
8.5 | 1.335 | 0.01767 | -0.074 | 75.515
9 | 1.306 | 0.01983 | -0.075 | 65.872
9.5 | 1.191 | 0.0217 | -0.075 | 54.888
10 | 0.834 | 0.02398 | -0.076 | 34.757
10.5 | 0.864 | 0.02518 | -0.076 | 34.325
11 | 0.885 | 0.03136 | -0.076 | 28.207
11.5 | 0.91 | 0.03512 | -0.076 | 25.911
12 | 0.837 | 0.07729 | -0.057 | 10.828
12.5 | 0.946 | 0.04879 | -0.074 | 19.392
13 | 0.953 | 0.06227 | -0.072 | 15.299
13.5 | 0.91 | 0.09779 | -0.054 | 9.302

## 104. Re 8M Mach 0.50 (2)
BIGFOIL.COM POLAR EXPORT
GA 35A315
GA 35A315 |  |  |  | Cl Max: | 1.5185 | at alpha= | 12 | deg
XFOIL ncrit=9 |  |  |  | L/D Max: | 154.147 | at alpha= | 4 | deg
Re: | 8000000 |  |  | Cd Min: | 0.25539 | at alpha= | -20 | deg
Mach: | 0.5 |  |  | Cl=0 at alpha= | -2.4348 | deg
|  |  |  | @ Cl=0.1, Cd= | 0.0055452
|  |  |  | @ Cl=0.4, Cd= | 0.0043985
|  |  |  | @ Cl=0.6, Cd= | 0.0046708
alpha (deg) | Cl | Cd | Cm | Cl/Cd
-20 | -0.6879 | 0.25539 | 0.0396 | -2.6935
-19.5 | -0.665 | 0.24772 | 0.0344 | -2.6845
-19 | -0.643 | 0.23943 | 0.0292 | -2.6855
-18.5 | -0.6212 | 0.2313 | 0.0242 | -2.6857
-18 | -0.6 | 0.22297 | 0.0192 | -2.6909
-17.5 | -0.5794 | 0.21451 | 0.0143 | -2.701
-17 | -0.5643 | 0.2061 | 0.0106 | -2.738
-16.5 | -0.545 | 0.19783 | 0.006 | -2.7549
-16 | -0.5263 | 0.18939 | 0.0013 | -2.7789
-15 | -0.4966 | 0.1711 | -0.0084 | -2.9024
-14.5 | -0.4813 | 0.16276 | -0.0127 | -2.9571
-14 | -0.4682 | 0.15396 | -0.0171 | -3.041
-13.5 | -0.4611 | 0.14404 | -0.0218 | -3.2012
-12.5 | -0.4591 | 0.12323 | -0.0317 | -3.7256
-12 | -0.475 | 0.11043 | -0.0383 | -4.3014
-11.5 | -0.4834 | 0.09976 | -0.0439 | -4.8456
-11 | -0.4946 | 0.08899 | -0.0499 | -5.5579
-10.5 | -0.5095 | 0.07773 | -0.0566 | -6.5547
-10 | -0.5277 | 0.0645 | -0.0652 | -8.1814
-9.5 | -0.5507 | 0.05057 | -0.0769 | -10.8899
-9 | -0.5772 | 0.03915 | -0.0873 | -14.7433
-8 | -0.6397 | 0.02335 | -0.0855 | -27.3961
-7.5 | -0.6528 | 0.01529 | -0.0786 | -42.6946
-7 | -0.6226 | 0.0108 | -0.0723 | -57.6481
-6.5 | -0.5647 | 0.00908 | -0.0681 | -62.1916
-6 | -0.4972 | 0.00824 | -0.0655 | -60.3398
-5.5 | -0.4273 | 0.00773 | -0.0637 | -55.2781
-5 | -0.3568 | 0.00734 | -0.0625 | -48.6104
-4.5 | -0.2867 | 0.00702 | -0.0616 | -40.8405
-4 | -0.2167 | 0.00675 | -0.061 | -32.1037
-3.5 | -0.1469 | 0.00651 | -0.0606 | -22.5653
-3 | -0.0777 | 0.00632 | -0.0604 | -12.2943
-2.5 | -0.0088 | 0.00609 | -0.0604 | -1.445
-2 | 0.0587 | 0.00581 | -0.0603 | 10.1033
-1.5 | 0.1242 | 0.00539 | -0.0601 | 23.0427
-1 | 0.1889 | 0.00493 | -0.0598 | 38.3164
-0.5 | 0.2535 | 0.00455 | -0.0596 | 55.7143
0 | 0.3214 | 0.00441 | -0.06 | 72.8798
0.5 | 0.3903 | 0.00439 | -0.0604 | 88.9066
1 | 0.459 | 0.00445 | -0.0609 | 103.1461
1.5 | 0.5272 | 0.00454 | -0.0612 | 116.1233
2 | 0.5948 | 0.00466 | -0.0614 | 127.6395
2.5 | 0.6623 | 0.0048 | -0.0615 | 137.9792
3 | 0.729 | 0.00497 | -0.0613 | 146.6801
3.5 | 0.7949 | 0.00519 | -0.0609 | 153.1599
4 | 0.8586 | 0.00557 | -0.06 | 154.1472
4.5 | 0.9164 | 0.00626 | -0.0581 | 146.3898
5 | 0.9747 | 0.00693 | -0.0562 | 140.6494
5.5 | 1.0292 | 0.00775 | -0.0535 | 132.8
6 | 1.0852 | 0.00845 | -0.0508 | 128.426
6.5 | 1.1412 | 0.00908 | -0.0479 | 125.6828
7 | 1.1905 | 0.00969 | -0.0436 | 122.8586
7.5 | 1.2371 | 0.0107 | -0.0393 | 115.6168
8 | 1.2735 | 0.01231 | -0.0342 | 103.4525
8.5 | 1.3131 | 0.0142 | -0.0302 | 92.4718
9 | 1.3508 | 0.01652 | -0.0266 | 81.7676
9.5 | 1.3918 | 0.01884 | -0.0233 | 73.8747
10 | 1.4297 | 0.02143 | -0.0199 | 66.7149
10.5 | 1.4635 | 0.02434 | -0.0162 | 60.1274
11 | 1.4906 | 0.02775 | -0.0122 | 53.7153
11.5 | 1.5092 | 0.03179 | -0.008 | 47.474
12 | 1.5185 | 0.03673 | -0.004 | 41.3422
12.5 | 1.5151 | 0.04289 | -0.0004 | 35.3253
13 | 1.4988 | 0.05032 | 0.0024 | 29.7854
13.5 | 1.4724 | 0.05898 | 0.004 | 24.9644
14 | 1.441 | 0.06854 | 0.0042 | 21.0242
14.5 | 1.4065 | 0.07897 | 0.0031 | 17.8106
15 | 1.3705 | 0.09013 | 0.0006 | 15.2058
15.5 | 1.3338 | 0.10194 | -0.0033 | 13.0842
16 | 1.2961 | 0.11454 | -0.0086 | 11.3157
16.5 | 1.2614 | 0.12743 | -0.0148 | 9.8988
17 | 1.2304 | 0.14053 | -0.022 | 8.7554

## 105. Re 10M Mach 0.00 (1)
BIGFOIL.COM POLAR EXPORT
GA 35A315
GA 35A315 |  |  |  | Cl Max: | 1.558 | at alpha= | 14 | deg
JavaFoil+Calcfoil stall+Eppler ext transition |  |  |  | L/D Max: | 120.054 | at alpha= | 7 | deg
Re: | 10000000 |  |  | Cd Min: | 0.00583 | at alpha= | 0.5 | deg
Mach: | 0 |  |  | Cl=0 at alpha= | -2.3361 | deg
|  |  |  | @ Cl=0.1, Cd= | 0.0058862
|  |  |  | @ Cl=0.4, Cd= | 0.0059187
|  |  |  | @ Cl=0.6, Cd= | 0.006277
alpha (deg) | Cl | Cd | Cm | Cl/Cd
-17 | -0.689 | 0.10714 | -0.012 | -6.434
-16.5 | -0.705 | 0.09885 | -0.013 | -7.132
-16 | -0.72 | 0.09061 | -0.014 | -7.945
-15.5 | -0.739 | 0.07801 | -0.016 | -9.47
-15 | -0.771 | 0.05574 | -0.018 | -13.84
-14.5 | -0.799 | 0.04079 | -0.02 | -19.581
-14 | -0.826 | 0.028 | -0.022 | -29.508
-13.5 | -0.846 | 0.02082 | -0.023 | -40.628
-13 | -0.861 | 0.01609 | -0.025 | -53.475
-12.5 | -0.865 | 0.01421 | -0.026 | -60.862
-12 | -0.866 | 0.01276 | -0.027 | -67.849
-11.5 | -0.851 | 0.01213 | -0.028 | -70.131
-11 | -0.832 | 0.01109 | -0.029 | -75.03
-10.5 | -0.809 | 0.01022 | -0.03 | -79.083
-10 | -0.781 | 0.00979 | -0.031 | -79.812
-9.5 | -0.749 | 0.00939 | -0.032 | -79.846
-9 | -0.714 | 0.0094 | -0.033 | -75.906
-8.5 | -0.675 | 0.00943 | -0.034 | -71.534
-8 | -0.632 | 0.00836 | -0.035 | -75.555
-7.5 | -0.586 | 0.00843 | -0.035 | -69.539
-7 | -0.537 | 0.00813 | -0.036 | -66.088
-6.5 | -0.486 | 0.00791 | -0.037 | -61.386
-6 | -0.432 | 0.00792 | -0.038 | -54.541
-5.5 | -0.377 | 0.00774 | -0.039 | -48.669
-5 | -0.32 | 0.0076 | -0.04 | -42.057
-4.5 | -0.261 | 0.00745 | -0.041 | -35.078
-4 | -0.202 | 0.00734 | -0.042 | -27.533
-3.5 | -0.142 | 0.00707 | -0.043 | -20.079
-3 | -0.081 | 0.00671 | -0.044 | -12.127
-2.5 | -0.02 | 0.00623 | -0.045 | -3.267
-2 | 0.041 | 0.00607 | -0.046 | 6.736
-1.5 | 0.102 | 0.00588 | -0.047 | 17.399
-1 | 0.164 | 0.00587 | -0.048 | 27.902
-0.5 | 0.225 | 0.00596 | -0.049 | 37.802
0 | 0.288 | 0.00591 | -0.05 | 48.816
0.5 | 0.35 | 0.00583 | -0.051 | 60.11
1 | 0.412 | 0.00594 | -0.052 | 69.369
1.5 | 0.474 | 0.00611 | -0.053 | 77.568
2 | 0.536 | 0.00612 | -0.054 | 87.558
2.5 | 0.597 | 0.00626 | -0.055 | 95.466
3 | 0.657 | 0.0066 | -0.056 | 99.599
3.5 | 0.718 | 0.007 | -0.057 | 102.6
4 | 0.779 | 0.00721 | -0.057 | 108.022
4.5 | 0.84 | 0.00772 | -0.058 | 108.839
5 | 0.9 | 0.00811 | -0.059 | 111.035
5.5 | 0.96 | 0.00869 | -0.06 | 110.443
6 | 1.018 | 0.00912 | -0.061 | 111.677
6.5 | 1.075 | 0.00952 | -0.062 | 112.922
7 | 1.13 | 0.00942 | -0.063 | 120.054
7.5 | 1.184 | 0.01017 | -0.064 | 116.368
8 | 1.236 | 0.01127 | -0.065 | 109.59
8.5 | 1.285 | 0.01147 | -0.066 | 112.02
9 | 1.332 | 0.01194 | -0.067 | 111.549
9.5 | 1.376 | 0.01239 | -0.068 | 111.038
10 | 1.417 | 0.01306 | -0.069 | 108.453
10.5 | 1.455 | 0.01342 | -0.07 | 108.414
11 | 1.489 | 0.01397 | -0.071 | 106.53
11.5 | 1.519 | 0.01453 | -0.071 | 104.571
12 | 1.525 | 0.01607 | -0.071 | 94.914
12.5 | 1.532 | 0.01733 | -0.071 | 88.428
13 | 1.545 | 0.01843 | -0.072 | 83.856
13.5 | 1.554 | 0.01953 | -0.072 | 79.585
14 | 1.558 | 0.02094 | -0.073 | 74.417
14.5 | 1.558 | 0.02233 | -0.074 | 69.771
15 | 1.553 | 0.02425 | -0.074 | 64.038
15.5 | 1.545 | 0.02597 | -0.074 | 59.494
16 | 1.533 | 0.02818 | -0.075 | 54.408
16.5 | 1.508 | 0.03053 | -0.075 | 49.396
17 | 1.481 | 0.03252 | -0.076 | 45.531
17.5 | 1.449 | 0.03501 | -0.076 | 41.375
18 | 1.412 | 0.03844 | -0.077 | 36.735
18.5 | 1.375 | 0.04148 | -0.077 | 33.143
19 | 1.335 | 0.04503 | -0.077 | 29.641

## 106. Re 10M Mach 0.00 (2)
BIGFOIL.COM POLAR EXPORT
GA 35A315
GA 35A315 |  |  |  | Cl Max: | 1.8299 | at alpha= | 20 | deg
XFOIL ncrit=9 |  |  |  | L/D Max: | 138.097 | at alpha= | 4.5 | deg
Re: | 10000000 |  |  | Cd Min: | 0.05345 | at alpha= | 20 | deg
Mach: | 0 |  |  | Cl=0 at alpha= | -2.4009 | deg
|  |  |  | @ Cl=0.1, Cd= | 0.0050289
|  |  |  | @ Cl=0.4, Cd= | 0.0042412
|  |  |  | @ Cl=0.6, Cd= | 0.0046695
alpha (deg) | Cl | Cd | Cm | Cl/Cd
-20 | -1.642 | 0.03184 | -0.0667 | -51.5704
-19.5 | -1.6329 | 0.02789 | -0.067 | -58.5479
-19 | -1.6188 | 0.02474 | -0.0664 | -65.4325
-18.5 | -1.6003 | 0.02227 | -0.0651 | -71.859
-18 | -1.5784 | 0.02033 | -0.0631 | -77.639
-17.5 | -1.5534 | 0.01879 | -0.0606 | -82.6716
-17 | -1.5258 | 0.01756 | -0.0577 | -86.8907
-16.5 | -1.4933 | 0.01655 | -0.055 | -90.2296
-16 | -1.4539 | 0.01579 | -0.0532 | -92.0773
-15.5 | -1.4119 | 0.0151 | -0.0517 | -93.5033
-15 | -1.367 | 0.01442 | -0.0506 | -94.7989
-14 | -1.2719 | 0.01319 | -0.049 | -96.4291
-13.5 | -1.2225 | 0.01263 | -0.0484 | -96.7933
-13 | -1.1721 | 0.01209 | -0.048 | -96.9479
-12.5 | -1.1208 | 0.01158 | -0.0476 | -96.7876
-12 | -1.0703 | 0.01096 | -0.0471 | -97.6551
-11.5 | -1.0183 | 0.01042 | -0.0468 | -97.7255
-11 | -0.9656 | 0.00993 | -0.0465 | -97.2407
-10.5 | -0.9122 | 0.0095 | -0.0464 | -96.0211
-10 | -0.8579 | 0.0091 | -0.0464 | -94.2747
-9.5 | -0.8033 | 0.00875 | -0.0464 | -91.8057
-9 | -0.7481 | 0.00843 | -0.0465 | -88.7426
-8.5 | -0.6925 | 0.00814 | -0.0466 | -85.0737
-8 | -0.6369 | 0.00786 | -0.0468 | -81.0305
-7.5 | -0.5812 | 0.00754 | -0.0469 | -77.0822
-7 | -0.5252 | 0.00729 | -0.0471 | -72.0439
-6.5 | -0.4685 | 0.00706 | -0.0474 | -66.3598
-6 | -0.4119 | 0.00685 | -0.0476 | -60.1314
-5.5 | -0.3549 | 0.00662 | -0.048 | -53.6103
-5 | -0.2979 | 0.00644 | -0.0483 | -46.2578
-4.5 | -0.2405 | 0.00626 | -0.0487 | -38.4185
-4 | -0.1832 | 0.0061 | -0.0491 | -30.0328
-3.5 | -0.1258 | 0.00593 | -0.0495 | -21.2142
-3 | -0.0684 | 0.00575 | -0.0499 | -11.8957
-2.5 | -0.0113 | 0.00558 | -0.0503 | -2.0251
-2 | 0.0457 | 0.00533 | -0.0507 | 8.5741
-1.5 | 0.1016 | 0.00502 | -0.0508 | 20.239
-1 | 0.1575 | 0.0047 | -0.0511 | 33.5106
-0.5 | 0.2124 | 0.00438 | -0.0512 | 48.4932
0 | 0.2689 | 0.00423 | -0.0515 | 63.5697
0.5 | 0.3256 | 0.00415 | -0.0518 | 78.4578
1 | 0.3827 | 0.00422 | -0.0522 | 90.6872
1.5 | 0.4399 | 0.00429 | -0.0527 | 102.5408
2 | 0.4962 | 0.00441 | -0.053 | 112.517
2.5 | 0.552 | 0.00454 | -0.0532 | 121.5859
3 | 0.6076 | 0.00469 | -0.0534 | 129.5522
3.5 | 0.6628 | 0.00487 | -0.0536 | 136.0986
4 | 0.7164 | 0.00519 | -0.0536 | 138.0347
4.5 | 0.7692 | 0.00557 | -0.0534 | 138.0969
5 | 0.8197 | 0.00614 | -0.0528 | 133.5016
5.5 | 0.8714 | 0.0066 | -0.0525 | 132.0303
6 | 0.9234 | 0.00701 | -0.0522 | 131.7261
6.5 | 0.9756 | 0.00736 | -0.052 | 132.5543
7.5 | 1.0781 | 0.00802 | -0.0512 | 134.4264
8 | 1.126 | 0.00843 | -0.0501 | 133.5706
8.5 | 1.1762 | 0.00896 | -0.0497 | 131.2723
9 | 1.2338 | 0.00954 | -0.051 | 129.3291
9.5 | 1.2816 | 0.01008 | -0.0502 | 127.1429
10 | 1.3257 | 0.01071 | -0.0487 | 123.7815
10.5 | 1.3703 | 0.0113 | -0.0474 | 121.2655
11 | 1.4131 | 0.01186 | -0.0458 | 119.1484
11.5 | 1.4504 | 0.01253 | -0.0433 | 115.7542
12 | 1.4858 | 0.01335 | -0.0408 | 111.2959
12.5 | 1.5224 | 0.01418 | -0.0388 | 107.3625
13 | 1.5573 | 0.01517 | -0.0368 | 102.6566
13.5 | 1.5907 | 0.01635 | -0.0349 | 97.2905
14 | 1.6213 | 0.01779 | -0.033 | 91.1355
14.5 | 1.6496 | 0.01947 | -0.0311 | 84.7252
15 | 1.6757 | 0.02141 | -0.0293 | 78.2672
15.5 | 1.7019 | 0.02339 | -0.0278 | 72.7619
16 | 1.7266 | 0.02554 | -0.0263 | 67.6038
16.5 | 1.7479 | 0.02797 | -0.0248 | 62.492
17 | 1.7676 | 0.03059 | -0.0233 | 57.7836
17.5 | 1.7844 | 0.03351 | -0.0219 | 53.2498
18 | 1.7988 | 0.0368 | -0.0207 | 48.8804
18.5 | 1.811 | 0.04034 | -0.0196 | 44.8934
19 | 1.8205 | 0.04428 | -0.0186 | 41.1134
19.5 | 1.8259 | 0.04875 | -0.0179 | 37.4544
20 | 1.8299 | 0.05345 | -0.0173 | 34.2357

## 107. Re 10M Mach 0.10 (1)
BIGFOIL.COM POLAR EXPORT
GA 35A315
GA 35A315 |  |  |  | Cl Max: | 1.545 | at alpha= | 13.5 | deg
JavaFoil+Calcfoil stall+Eppler ext transition |  |  |  | L/D Max: | 119.703 | at alpha= | 7 | deg
Re: | 10000000 |  |  | Cd Min: | 0.00585 | at alpha= | -1 | deg
Mach: | 0.1 |  |  | Cl=0 at alpha= | -2.3361 | deg
|  |  |  | @ Cl=0.1, Cd= | 0.0059111
|  |  |  | @ Cl=0.4, Cd= | 0.0059629
|  |  |  | @ Cl=0.6, Cd= | 0.00625
alpha (deg) | Cl | Cd | Cm | Cl/Cd
-17 | -0.645 | 0.11153 | -0.012 | -5.786
-16.5 | -0.662 | 0.10471 | -0.013 | -6.324
-16 | -0.68 | 0.0965 | -0.014 | -7.046
-15.5 | -0.696 | 0.08814 | -0.015 | -7.902
-15 | -0.719 | 0.07398 | -0.017 | -9.712
-14.5 | -0.753 | 0.05249 | -0.019 | -14.346
-14 | -0.783 | 0.03666 | -0.021 | -21.365
-13.5 | -0.812 | 0.02519 | -0.023 | -32.243
-13 | -0.833 | 0.01827 | -0.025 | -45.575
-12.5 | -0.846 | 0.01492 | -0.026 | -56.686
-12 | -0.849 | 0.01322 | -0.027 | -64.248
-11.5 | -0.841 | 0.01233 | -0.028 | -68.234
-11 | -0.825 | 0.01122 | -0.029 | -73.489
-10.5 | -0.804 | 0.01033 | -0.03 | -77.778
-10 | -0.778 | 0.00989 | -0.031 | -78.615
-9.5 | -0.748 | 0.00989 | -0.032 | -75.55
-9 | -0.713 | 0.00948 | -0.033 | -75.227
-8.5 | -0.675 | 0.00953 | -0.034 | -70.764
-8 | -0.633 | 0.00835 | -0.035 | -75.759
-7.5 | -0.587 | 0.00851 | -0.036 | -68.984
-7 | -0.539 | 0.00821 | -0.037 | -65.607
-6.5 | -0.487 | 0.00789 | -0.038 | -61.745
-6 | -0.434 | 0.00801 | -0.038 | -54.131
-5.5 | -0.378 | 0.0078 | -0.039 | -48.502
-5 | -0.321 | 0.00765 | -0.04 | -41.971
-4.5 | -0.263 | 0.00744 | -0.041 | -35.307
-4 | -0.203 | 0.00728 | -0.042 | -27.886
-3.5 | -0.143 | 0.00714 | -0.043 | -19.979
-3 | -0.082 | 0.00678 | -0.044 | -12.063
-2.5 | -0.02 | 0.00629 | -0.045 | -3.252
-2 | 0.041 | 0.00613 | -0.046 | 6.705
-1.5 | 0.103 | 0.0059 | -0.047 | 17.442
-1 | 0.165 | 0.00585 | -0.048 | 28.131
-0.5 | 0.226 | 0.00594 | -0.049 | 38.089
0 | 0.29 | 0.00596 | -0.05 | 48.683
0.5 | 0.352 | 0.00587 | -0.051 | 59.926
1 | 0.414 | 0.00599 | -0.052 | 69.122
1.5 | 0.476 | 0.0061 | -0.053 | 78.078
2 | 0.538 | 0.00617 | -0.054 | 87.313
2.5 | 0.6 | 0.00625 | -0.055 | 96.005
3 | 0.661 | 0.00663 | -0.056 | 99.693
3.5 | 0.722 | 0.00706 | -0.057 | 102.251
4 | 0.783 | 0.00718 | -0.058 | 109.079
4.5 | 0.844 | 0.00777 | -0.059 | 108.612
5 | 0.905 | 0.00821 | -0.06 | 110.25
5.5 | 0.965 | 0.00874 | -0.061 | 110.401
6 | 1.023 | 0.00917 | -0.062 | 111.582
6.5 | 1.08 | 0.0096 | -0.063 | 112.56
7 | 1.136 | 0.00949 | -0.064 | 119.703
7.5 | 1.189 | 0.01024 | -0.064 | 116.181
8 | 1.241 | 0.01136 | -0.065 | 109.219
8.5 | 1.29 | 0.01157 | -0.066 | 111.488
9 | 1.337 | 0.01205 | -0.067 | 110.958
9.5 | 1.38 | 0.01271 | -0.068 | 108.625
10 | 1.421 | 0.01302 | -0.069 | 109.091
10.5 | 1.457 | 0.0136 | -0.07 | 107.175
11 | 1.491 | 0.01416 | -0.071 | 105.26
11.5 | 1.52 | 0.0147 | -0.072 | 103.371
12 | 1.513 | 0.01664 | -0.071 | 90.9
12.5 | 1.528 | 0.01767 | -0.072 | 86.455
13 | 1.538 | 0.01881 | -0.072 | 81.788
13.5 | 1.545 | 0.01997 | -0.073 | 77.357
14 | 1.545 | 0.02146 | -0.073 | 72.002
14.5 | 1.542 | 0.02299 | -0.074 | 67.083
15 | 1.533 | 0.02495 | -0.074 | 61.472
15.5 | 1.522 | 0.02678 | -0.075 | 56.833
16 | 1.505 | 0.02914 | -0.075 | 51.667
16.5 | 1.476 | 0.03157 | -0.075 | 46.762
17 | 1.443 | 0.03402 | -0.076 | 42.406
17.5 | 1.405 | 0.03685 | -0.076 | 38.127
18 | 1.365 | 0.0397 | -0.077 | 34.378
18.5 | 1.321 | 0.04352 | -0.077 | 30.35

## 108. Re 10M Mach 0.10 (2)
BIGFOIL.COM POLAR EXPORT
GA 35A315
GA 35A315 |  |  |  | Cl Max: | 1.8186 | at alpha= | 20 | deg
XFOIL ncrit=9 |  |  |  | L/D Max: | 138.462 | at alpha= | 4.5 | deg
Re: | 10000000 |  |  | Cd Min: | 0.05712 | at alpha= | 20 | deg
Mach: | 0.1 |  |  | Cl=0 at alpha= | -2.4024 | deg
|  |  |  | @ Cl=0.1, Cd= | 0.0050431
|  |  |  | @ Cl=0.4, Cd= | 0.0042406
|  |  |  | @ Cl=0.6, Cd= | 0.0046615
alpha (deg) | Cl | Cd | Cm | Cl/Cd
-20 | -1.6089 | 0.03826 | -0.0684 | -42.0518
-19.5 | -1.6097 | 0.03273 | -0.0699 | -49.1812
-19 | -1.6024 | 0.0284 | -0.0703 | -56.4225
-18.5 | -1.5892 | 0.02501 | -0.0697 | -63.5426
-18 | -1.5712 | 0.02238 | -0.0683 | -70.2055
-17.5 | -1.5494 | 0.02033 | -0.0661 | -76.2125
-17 | -1.5245 | 0.01873 | -0.0633 | -81.3935
-16.5 | -1.4965 | 0.01746 | -0.06 | -85.7102
-16 | -1.4622 | 0.01654 | -0.0571 | -88.4039
-15.5 | -1.4217 | 0.01573 | -0.0551 | -90.3814
-15 | -1.3775 | 0.01494 | -0.0536 | -92.2021
-14.5 | -1.331 | 0.01422 | -0.0524 | -93.6006
-14 | -1.2827 | 0.01355 | -0.0514 | -94.6642
-13.5 | -1.2331 | 0.01292 | -0.0506 | -95.4412
-13 | -1.1823 | 0.01233 | -0.0499 | -95.8881
-12.5 | -1.1305 | 0.0118 | -0.0494 | -95.8051
-12 | -1.0782 | 0.01127 | -0.0489 | -95.6699
-11.5 | -1.0265 | 0.01063 | -0.0483 | -96.5663
-11 | -0.9733 | 0.01009 | -0.0479 | -96.4618
-10.5 | -0.9194 | 0.00963 | -0.0476 | -95.4725
-10 | -0.8647 | 0.00921 | -0.0474 | -93.8871
-9.5 | -0.8096 | 0.00884 | -0.0473 | -91.5837
-9 | -0.7539 | 0.0085 | -0.0473 | -88.6941
-8.5 | -0.6978 | 0.00819 | -0.0474 | -85.2015
-8 | -0.6415 | 0.00792 | -0.0475 | -80.9975
-7.5 | -0.5853 | 0.00758 | -0.0475 | -77.2164
-7 | -0.5289 | 0.00732 | -0.0476 | -72.2541
-6.5 | -0.4717 | 0.00708 | -0.0479 | -66.6243
-6 | -0.4147 | 0.00688 | -0.0481 | -60.2762
-5.5 | -0.3573 | 0.00664 | -0.0484 | -53.8102
-5 | -0.2998 | 0.00646 | -0.0487 | -46.4087
-4.5 | -0.242 | 0.00628 | -0.0491 | -38.535
-4 | -0.1843 | 0.00611 | -0.0494 | -30.1637
-3.5 | -0.1265 | 0.00595 | -0.0499 | -21.2605
-3 | -0.0687 | 0.00577 | -0.0502 | -11.9064
-2.5 | -0.0112 | 0.00559 | -0.0506 | -2.0036
-2 | 0.0462 | 0.00535 | -0.051 | 8.6355
-1.5 | 0.1023 | 0.00503 | -0.0511 | 20.338
-1 | 0.1586 | 0.00471 | -0.0514 | 33.673
-0.5 | 0.2138 | 0.00438 | -0.0514 | 48.8128
0 | 0.2706 | 0.00424 | -0.0518 | 63.8208
0.5 | 0.3276 | 0.00416 | -0.0521 | 78.75
1 | 0.3852 | 0.00422 | -0.0525 | 91.2796
1.5 | 0.4427 | 0.0043 | -0.053 | 102.9535
2 | 0.4993 | 0.00442 | -0.0533 | 112.9638
2.5 | 0.5555 | 0.00455 | -0.0535 | 122.0879
3 | 0.6114 | 0.00469 | -0.0537 | 130.3625
3.5 | 0.6669 | 0.00488 | -0.0539 | 136.6598
4.5 | 0.774 | 0.00559 | -0.0536 | 138.4615
5 | 0.8247 | 0.00617 | -0.053 | 133.6629
5.5 | 0.8766 | 0.00664 | -0.0526 | 132.0181
6 | 0.929 | 0.00704 | -0.0523 | 131.9602
6.5 | 0.9814 | 0.0074 | -0.052 | 132.6216
7 | 1.0342 | 0.0077 | -0.0518 | 134.3117
7.5 | 1.0844 | 0.00809 | -0.0511 | 134.042
8 | 1.1323 | 0.00851 | -0.0499 | 133.0552
8.5 | 1.1833 | 0.00904 | -0.0495 | 130.896
9 | 1.2413 | 0.00963 | -0.0507 | 128.8993
9.5 | 1.2878 | 0.01021 | -0.0495 | 126.1312
10 | 1.3325 | 0.01083 | -0.048 | 123.0379
10.5 | 1.3768 | 0.01145 | -0.0465 | 120.2445
11 | 1.4176 | 0.01203 | -0.0443 | 117.8387
11.5 | 1.4545 | 0.01277 | -0.0417 | 113.8998
12 | 1.4906 | 0.01363 | -0.0393 | 109.3617
12.5 | 1.5271 | 0.01454 | -0.0372 | 105.0275
13 | 1.5619 | 0.01563 | -0.0352 | 99.9296
13.5 | 1.5946 | 0.01693 | -0.0332 | 94.1878
14 | 1.6248 | 0.01852 | -0.0313 | 87.7322
14.5 | 1.6524 | 0.02036 | -0.0293 | 81.1591
15 | 1.6785 | 0.02239 | -0.0275 | 74.9665
15.5 | 1.7044 | 0.0245 | -0.026 | 69.5673
16 | 1.7281 | 0.0268 | -0.0244 | 64.4813
16.5 | 1.7483 | 0.02943 | -0.0228 | 59.4054
17 | 1.7666 | 0.03228 | -0.0212 | 54.7274
17.5 | 1.7829 | 0.0354 | -0.0198 | 50.3644
18 | 1.7956 | 0.03898 | -0.0186 | 46.0646
18.5 | 1.8061 | 0.04286 | -0.0175 | 42.1395
19 | 1.8141 | 0.0471 | -0.0166 | 38.5159
19.5 | 1.8169 | 0.05198 | -0.0159 | 34.9538
20 | 1.8186 | 0.05712 | -0.0155 | 31.8382

## 109. Re 10M Mach 0.25 (1)
BIGFOIL.COM POLAR EXPORT
GA 35A315
GA 35A315 |  |  |  | Cl Max: | 1.482 | at alpha= | 12 | deg
JavaFoil+Calcfoil stall+Eppler ext transition |  |  |  | L/D Max: | 118.541 | at alpha= | 7 | deg
Re: | 10000000 |  |  | Cd Min: | 0.00589 | at alpha= | -1 | deg
Mach: | 0.25 |  |  | Cl=0 at alpha= | -2.3333 | deg
|  |  |  | @ Cl=0.1, Cd= | 0.0059716
|  |  |  | @ Cl=0.4, Cd= | 0.0060012
|  |  |  | @ Cl=0.6, Cd= | 0.0063108
alpha (deg) | Cl | Cd | Cm | Cl/Cd
-16 | -0.35 | 0.1106 | -0.012 | -3.163
-15.5 | -0.399 | 0.1046 | -0.013 | -3.813
-15 | -0.444 | 0.09905 | -0.014 | -4.479
-14.5 | -0.484 | 0.09368 | -0.014 | -5.172
-14 | -0.522 | 0.08737 | -0.015 | -5.97
-13.5 | -0.555 | 0.08139 | -0.016 | -6.816
-13 | -0.587 | 0.07162 | -0.018 | -8.2
-12.5 | -0.633 | 0.04985 | -0.022 | -12.703
-12 | -0.696 | 0.02447 | -0.026 | -28.456
-11.5 | -0.734 | 0.01631 | -0.028 | -44.975
-11 | -0.761 | 0.01225 | -0.03 | -62.116
-10.5 | -0.757 | 0.01151 | -0.031 | -65.793
-10 | -0.746 | 0.01051 | -0.032 | -70.943
-9.5 | -0.727 | 0.00999 | -0.033 | -72.825
-9 | -0.702 | 0.00996 | -0.034 | -70.508
-8.5 | -0.671 | 0.00994 | -0.035 | -67.48
-8 | -0.634 | 0.00949 | -0.036 | -66.812
-7.5 | -0.592 | 0.00882 | -0.037 | -67.136
-7 | -0.546 | 0.00837 | -0.038 | -65.214
-6.5 | -0.496 | 0.00814 | -0.039 | -60.93
-6 | -0.443 | 0.00816 | -0.04 | -54.236
-5.5 | -0.387 | 0.00792 | -0.041 | -48.861
-5 | -0.329 | 0.00778 | -0.041 | -42.3
-4.5 | -0.269 | 0.00766 | -0.042 | -35.131
-4 | -0.208 | 0.00718 | -0.043 | -29.024
-3.5 | -0.146 | 0.00722 | -0.044 | -20.281
-3 | -0.084 | 0.00683 | -0.045 | -12.285
-2.5 | -0.021 | 0.00635 | -0.046 | -3.309
-2 | 0.042 | 0.00618 | -0.047 | 6.83
-1.5 | 0.106 | 0.00595 | -0.048 | 17.772
-1 | 0.169 | 0.00589 | -0.049 | 28.694
-0.5 | 0.232 | 0.00599 | -0.05 | 38.827
0 | 0.298 | 0.00589 | -0.051 | 50.615
0.5 | 0.362 | 0.00593 | -0.052 | 61.031
1 | 0.426 | 0.00605 | -0.053 | 70.322
1.5 | 0.489 | 0.00622 | -0.054 | 78.632
2 | 0.553 | 0.00623 | -0.055 | 88.779
2.5 | 0.617 | 0.00634 | -0.056 | 97.394
3 | 0.679 | 0.00675 | -0.057 | 100.532
3.5 | 0.742 | 0.00724 | -0.058 | 102.451
4 | 0.804 | 0.00744 | -0.059 | 108.072
4.5 | 0.867 | 0.00797 | -0.06 | 108.766
5 | 0.929 | 0.00837 | -0.061 | 111.012
5.5 | 0.99 | 0.00901 | -0.062 | 109.977
6 | 1.05 | 0.00946 | -0.063 | 111.009
6.5 | 1.108 | 0.00963 | -0.064 | 115.118
7 | 1.164 | 0.00982 | -0.065 | 118.541
7.5 | 1.218 | 0.01047 | -0.066 | 116.271
8 | 1.269 | 0.01187 | -0.067 | 106.88
8.5 | 1.317 | 0.01214 | -0.068 | 108.465
9 | 1.361 | 0.01267 | -0.069 | 107.414
9.5 | 1.401 | 0.01346 | -0.07 | 104.108
10 | 1.437 | 0.01385 | -0.071 | 103.754
10.5 | 1.467 | 0.0145 | -0.072 | 101.186
11 | 1.466 | 0.01616 | -0.072 | 90.689
11.5 | 1.476 | 0.0173 | -0.072 | 85.299
12 | 1.482 | 0.01852 | -0.072 | 80.055
12.5 | 1.482 | 0.01984 | -0.073 | 74.715
13 | 1.474 | 0.02132 | -0.074 | 69.122
13.5 | 1.458 | 0.02311 | -0.074 | 63.096
14 | 1.436 | 0.025 | -0.074 | 57.417
14.5 | 1.406 | 0.02716 | -0.075 | 51.747
15 | 1.368 | 0.02988 | -0.075 | 45.774
15.5 | 1.325 | 0.03235 | -0.076 | 40.956
16 | 1.273 | 0.03594 | -0.076 | 35.426
16.5 | 1.201 | 0.03974 | -0.076 | 30.213
17 | 1.118 | 0.04486 | -0.076 | 24.92

## 110. Re 10M Mach 0.25 (2)
BIGFOIL.COM POLAR EXPORT
GA 35A315
GA 35A315 |  |  |  | Cl Max: | 1.7647 | at alpha= | 18 | deg
XFOIL ncrit=9 |  |  |  | L/D Max: | 140.907 | at alpha= | 4 | deg
Re: | 10000000 |  |  | Cd Min: | 0.17927 | at alpha= | -19.5 | deg
Mach: | 0.25 |  |  | Cl=0 at alpha= | -2.4081 | deg
|  |  |  | @ Cl=0.1, Cd= | 0.0051148
|  |  |  | @ Cl=0.4, Cd= | 0.0042421
|  |  |  | @ Cl=0.6, Cd= | 0.0046555
alpha (deg) | Cl | Cd | Cm | Cl/Cd
-19.5 | -0.7723 | 0.17927 | 0.0085 | -4.308
-19 | -0.8836 | 0.1461 | -0.0121 | -6.0479
-18.5 | -1.0867 | 0.10385 | -0.0388 | -10.4641
-18 | -1.1852 | 0.08084 | -0.0528 | -14.6611
-17.5 | -1.2442 | 0.0646 | -0.0632 | -19.2601
-17 | -1.289 | 0.05154 | -0.0715 | -25.0097
-16.5 | -1.3205 | 0.04085 | -0.0778 | -32.3256
-16 | -1.3394 | 0.03255 | -0.0815 | -41.149
-15.5 | -1.3489 | 0.02686 | -0.0814 | -50.2197
-15 | -1.3463 | 0.02285 | -0.079 | -58.919
-14.5 | -1.3345 | 0.02001 | -0.0746 | -66.6917
-14 | -1.3115 | 0.01798 | -0.0696 | -72.9422
-13.5 | -1.2728 | 0.0163 | -0.0662 | -78.0859
-13 | -1.2276 | 0.01491 | -0.0634 | -82.334
-12.5 | -1.1778 | 0.01377 | -0.0612 | -85.5338
-12 | -1.1253 | 0.01282 | -0.0592 | -87.7769
-11.5 | -1.0705 | 0.01204 | -0.0576 | -88.912
-11 | -1.0144 | 0.01134 | -0.0563 | -89.4533
-10.5 | -0.9591 | 0.01057 | -0.055 | -90.7379
-10 | -0.9024 | 0.00992 | -0.0539 | -90.9677
-9.5 | -0.8444 | 0.0094 | -0.053 | -89.8298
-9 | -0.786 | 0.00896 | -0.0523 | -87.7232
-8.5 | -0.727 | 0.00854 | -0.0518 | -85.1288
-8 | -0.6679 | 0.00819 | -0.0514 | -81.5507
-7.5 | -0.6083 | 0.00788 | -0.0512 | -77.1954
-7 | -0.5492 | 0.00753 | -0.0509 | -72.9349
-6.5 | -0.4898 | 0.00724 | -0.0508 | -67.6519
-6 | -0.43 | 0.00701 | -0.0508 | -61.3409
-5.5 | -0.3702 | 0.00676 | -0.0508 | -54.7633
-5 | -0.3104 | 0.00656 | -0.051 | -47.3171
-4.5 | -0.2504 | 0.00635 | -0.0512 | -39.4331
-4 | -0.1905 | 0.00618 | -0.0514 | -30.8252
-3.5 | -0.1303 | 0.006 | -0.0517 | -21.7167
-3 | -0.0706 | 0.00583 | -0.052 | -12.1098
-2.5 | -0.0109 | 0.00564 | -0.0524 | -1.9326
-2 | 0.0484 | 0.0054 | -0.0527 | 8.963
-1.5 | 0.1063 | 0.00508 | -0.0528 | 20.9252
-1 | 0.1645 | 0.00474 | -0.053 | 34.7046
-0.5 | 0.2214 | 0.00439 | -0.053 | 50.4328
0 | 0.2801 | 0.00425 | -0.0533 | 65.9059
0.5 | 0.3391 | 0.00418 | -0.0537 | 81.1244
1 | 0.3986 | 0.00424 | -0.0541 | 94.0094
1.5 | 0.458 | 0.00433 | -0.0545 | 105.7737
2 | 0.5167 | 0.00444 | -0.0548 | 116.3739
2.5 | 0.5747 | 0.00459 | -0.055 | 125.207
3 | 0.6326 | 0.00474 | -0.0552 | 133.4599
3.5 | 0.69 | 0.00493 | -0.0553 | 139.9594
4 | 0.7454 | 0.00529 | -0.055 | 140.9074
4.5 | 0.8001 | 0.00571 | -0.0546 | 140.1226
5 | 0.8522 | 0.00631 | -0.0538 | 135.0555
5.5 | 0.9056 | 0.00682 | -0.0532 | 132.7859
6 | 0.9598 | 0.00724 | -0.0527 | 132.5691
6.5 | 1.0139 | 0.00763 | -0.0521 | 132.8834
7 | 1.0683 | 0.00796 | -0.0515 | 134.2085
7.5 | 1.1196 | 0.00841 | -0.0504 | 133.1272
8 | 1.1671 | 0.00893 | -0.0484 | 130.6943
8.5 | 1.2221 | 0.00955 | -0.0481 | 127.9686
9 | 1.2758 | 0.01022 | -0.0476 | 124.8337
9.5 | 1.3204 | 0.01094 | -0.0453 | 120.6947
10 | 1.361 | 0.01163 | -0.0423 | 117.0249
10.5 | 1.4019 | 0.01236 | -0.0395 | 113.4223
11 | 1.44 | 0.01331 | -0.0366 | 108.1893
11.5 | 1.4775 | 0.01442 | -0.0339 | 102.4619
12 | 1.5151 | 0.01565 | -0.0316 | 96.8115
12.5 | 1.5506 | 0.01712 | -0.0293 | 90.5724
13 | 1.5834 | 0.01889 | -0.027 | 83.8221
13.5 | 1.6128 | 0.02099 | -0.0248 | 76.8366
14 | 1.6378 | 0.02347 | -0.0224 | 69.7827
14.5 | 1.6645 | 0.02591 | -0.0203 | 64.2416
15 | 1.6874 | 0.02867 | -0.0182 | 58.8559
15.5 | 1.7087 | 0.03163 | -0.0162 | 54.0215
16 | 1.7255 | 0.03507 | -0.0142 | 49.2016
16.5 | 1.7414 | 0.03875 | -0.0125 | 44.9394
17 | 1.7524 | 0.04298 | -0.011 | 40.7725
17.5 | 1.7613 | 0.04756 | -0.0097 | 37.0332
18 | 1.7647 | 0.05276 | -0.0086 | 33.4477
18.5 | 1.7629 | 0.05869 | -0.0079 | 30.0375
19 | 1.7614 | 0.06473 | -0.0076 | 27.2115
19.5 | 1.7592 | 0.07105 | -0.0077 | 24.76
20 | 1.7508 | 0.07816 | -0.0083 | 22.4002

## 111. Re 10M Mach 0.50 (1)
BIGFOIL.COM POLAR EXPORT
GA 35A315
GA 35A315 |  |  |  | Cl Max: | 1.338 | at alpha= | 8.5 | deg
JavaFoil+Calcfoil stall+Eppler ext transition |  |  |  | L/D Max: | 106.995 | at alpha= | 6 | deg
Re: | 10000000 |  |  | Cd Min: | 0.00613 | at alpha= | -0.5 | deg
Mach: | 0.5 |  |  | Cl=0 at alpha= | -2.3357 | deg
|  |  |  | @ Cl=0.1, Cd= | 0.0062982
|  |  |  | @ Cl=0.4, Cd= | 0.0062832
|  |  |  | @ Cl=0.6, Cd= | 0.0066136
alpha (deg) | Cl | Cd | Cm | Cl/Cd
-20 | -1.005 | 0.14463 | -0.011 | -6.949
-19.5 | -0.973 | 0.14293 | -0.011 | -6.808
-19 | -0.943 | 0.13999 | -0.011 | -6.737
-18.5 | -0.914 | 0.13607 | -0.012 | -6.718
-18 | -0.887 | 0.14743 | -0.012 | -6.019
-17.5 | -0.863 | 0.1325 | -0.013 | -6.516
-17 | -0.836 | 0.12467 | -0.014 | -6.706
-16.5 | -0.808 | 0.11901 | -0.014 | -6.786
-16 | -0.778 | 0.11524 | -0.014 | -6.75
-15.5 | -0.749 | 0.1123 | -0.015 | -6.667
-15 | -0.719 | 0.10889 | -0.015 | -6.605
-14.5 | -0.691 | 0.10302 | -0.015 | -6.703
-14 | -0.662 | 0.09938 | -0.015 | -6.662
-13.5 | -0.634 | 0.09614 | -0.016 | -6.595
-13 | -0.606 | 0.09744 | -0.016 | -6.222
-12.5 | -0.579 | 0.08678 | -0.017 | -6.668
-12 | -0.55 | 0.08268 | -0.017 | -6.657
-11.5 | -0.523 | 0.07439 | -0.019 | -7.037
-11 | -0.497 | 0.06847 | -0.02 | -7.254
-10.5 | -0.479 | 0.0548 | -0.024 | -8.733
-10 | -0.509 | 0.01817 | -0.034 | -28.017
-9.5 | -0.411 | 0.05851 | -0.021 | -7.023
-9 | -0.461 | 0.01309 | -0.037 | -35.238
-8.5 | -0.432 | 0.01181 | -0.039 | -36.562
-8 | -0.397 | 0.01164 | -0.04 | -34.079
-7.5 | -0.362 | 0.01039 | -0.041 | -34.841
-7 | -0.416 | 0.00963 | -0.042 | -43.17
-6.5 | -0.485 | 0.00989 | -0.043 | -49.016
-6 | -0.461 | 0.00857 | -0.044 | -53.726
-5.5 | -0.415 | 0.00881 | -0.045 | -47.084
-5 | -0.359 | 0.00839 | -0.046 | -42.749
-4.5 | -0.297 | 0.00815 | -0.047 | -36.416
-4 | -0.231 | 0.00765 | -0.049 | -30.191
-3.5 | -0.163 | 0.00743 | -0.05 | -21.922
-3 | -0.094 | 0.00749 | -0.051 | -12.495
-2.5 | -0.023 | 0.00702 | -0.052 | -3.34
-2 | 0.047 | 0.00644 | -0.053 | 7.312
-1.5 | 0.118 | 0.00625 | -0.054 | 18.9
-1 | 0.189 | 0.00614 | -0.055 | 30.778
-0.5 | 0.26 | 0.00613 | -0.056 | 42.409
0 | 0.333 | 0.00617 | -0.057 | 53.949
0.5 | 0.404 | 0.00629 | -0.059 | 64.268
1 | 0.476 | 0.00635 | -0.06 | 74.893
1.5 | 0.547 | 0.00654 | -0.061 | 83.691
2 | 0.619 | 0.00664 | -0.062 | 93.218
2.5 | 0.69 | 0.00679 | -0.063 | 101.61
3 | 0.758 | 0.00751 | -0.064 | 100.975
3.5 | 0.828 | 0.00798 | -0.065 | 103.758
4 | 0.898 | 0.00865 | -0.066 | 103.8
4.5 | 0.967 | 0.00931 | -0.067 | 103.804
5 | 1.036 | 0.00975 | -0.069 | 106.219
5.5 | 1.102 | 0.01035 | -0.07 | 106.476
6 | 1.166 | 0.01089 | -0.071 | 106.995
6.5 | 1.225 | 0.01207 | -0.072 | 101.535
7 | 1.279 | 0.01328 | -0.073 | 96.302
7.5 | 1.324 | 0.01389 | -0.074 | 95.316
8 | 1.33 | 0.01574 | -0.073 | 84.464
8.5 | 1.338 | 0.01696 | -0.074 | 78.888
9 | 1.31 | 0.01893 | -0.075 | 69.198
9.5 | 1.194 | 0.02079 | -0.075 | 57.439
10 | 0.836 | 0.02303 | -0.076 | 36.287
10.5 | 0.867 | 0.02415 | -0.077 | 35.888
11 | 0.887 | 0.03001 | -0.076 | 29.572
11.5 | 0.914 | 0.0331 | -0.077 | 27.609
12 | 0.927 | 0.04023 | -0.075 | 23.042
12.5 | 0.957 | 0.04356 | -0.076 | 21.979
13 | 0.971 | 0.05366 | -0.074 | 18.087
13.5 | 0.93 | 0.08525 | -0.061 | 10.904

## 112. Re 10M Mach 0.50 (2)
BIGFOIL.COM POLAR EXPORT
GA 35A315
GA 35A315 |  |  |  | Cl Max: | 1.5461 | at alpha= | 12 | deg
XFOIL ncrit=9 |  |  |  | L/D Max: | 151.893 | at alpha= | 3.5 | deg
Re: | 10000000 |  |  | Cd Min: | 0.25506 | at alpha= | -20 | deg
Mach: | 0.5 |  |  | Cl=0 at alpha= | -2.4325 | deg
|  |  |  | @ Cl=0.1, Cd= | 0.0054349
|  |  |  | @ Cl=0.4, Cd= | 0.0042894
|  |  |  | @ Cl=0.6, Cd= | 0.0045935
alpha (deg) | Cl | Cd | Cm | Cl/Cd
-20 | -0.6887 | 0.25506 | 0.0397 | -2.7001
-19.5 | -0.6668 | 0.24662 | 0.0344 | -2.7038
-19 | -0.647 | 0.23724 | 0.0288 | -2.7272
-18.5 | -0.6249 | 0.22944 | 0.0238 | -2.7236
-18 | -0.6027 | 0.22175 | 0.019 | -2.7179
-17.5 | -0.5848 | 0.21459 | 0.0155 | -2.7252
-17 | -0.5651 | 0.20613 | 0.0106 | -2.7415
-16.5 | -0.5474 | 0.19715 | 0.0057 | -2.7766
-16 | -0.5308 | 0.18794 | 0.0008 | -2.8243
-15.5 | -0.5146 | 0.17905 | -0.004 | -2.8741
-15 | -0.5036 | 0.16905 | -0.0091 | -2.979
-14.5 | -0.4878 | 0.16095 | -0.0133 | -3.0308
-14 | -0.4746 | 0.1523 | -0.0177 | -3.1162
-13.5 | -0.4679 | 0.1425 | -0.0224 | -3.2835
-13 | -0.4681 | 0.13168 | -0.0276 | -3.5548
-12.5 | -0.4745 | 0.12027 | -0.0332 | -3.9453
-12 | -0.4859 | 0.10857 | -0.0393 | -4.4755
-11.5 | -0.5064 | 0.09604 | -0.0463 | -5.2728
-11 | -0.5182 | 0.08531 | -0.0524 | -6.0743
-10.5 | -0.5337 | 0.07394 | -0.0594 | -7.218
-10 | -0.5499 | 0.06037 | -0.0685 | -9.1088
-9.5 | -0.5716 | 0.04763 | -0.0798 | -12.0008
-9 | -0.598 | 0.03694 | -0.0891 | -16.1884
-8.5 | -0.6289 | 0.029 | -0.0907 | -21.6862
-8 | -0.6544 | 0.02207 | -0.0849 | -29.6511
-7.5 | -0.6613 | 0.01446 | -0.078 | -45.7331
-7 | -0.6305 | 0.0101 | -0.0715 | -62.4257
-6.5 | -0.5697 | 0.00858 | -0.0675 | -66.3986
-6 | -0.501 | 0.00784 | -0.065 | -63.9031
-5.5 | -0.43 | 0.00738 | -0.0633 | -58.2656
-5 | -0.3589 | 0.00705 | -0.0622 | -50.9078
-4.5 | -0.2883 | 0.00675 | -0.0613 | -42.7111
-4 | -0.2177 | 0.0065 | -0.0608 | -33.4923
-3.5 | -0.148 | 0.0063 | -0.0605 | -23.4921
-3 | -0.0782 | 0.00608 | -0.0604 | -12.8618
-2.5 | -0.0092 | 0.0059 | -0.0604 | -1.5593
-2 | 0.059 | 0.00565 | -0.0604 | 10.4425
-1.5 | 0.1257 | 0.0053 | -0.0603 | 23.717
-1 | 0.191 | 0.00491 | -0.0602 | 38.9002
-0.5 | 0.2558 | 0.00449 | -0.06 | 56.971
0 | 0.3229 | 0.00433 | -0.0602 | 74.5727
0.5 | 0.3908 | 0.00428 | -0.0605 | 91.3084
1 | 0.4596 | 0.00435 | -0.061 | 105.6552
1.5 | 0.5274 | 0.00447 | -0.0613 | 117.9866
2 | 0.5955 | 0.00458 | -0.0615 | 130.0218
2.5 | 0.6622 | 0.00478 | -0.0615 | 138.5356
3 | 0.7296 | 0.00495 | -0.0614 | 147.3939
3.5 | 0.7944 | 0.00523 | -0.0609 | 151.8929
4 | 0.8555 | 0.00573 | -0.0596 | 149.3019
4.5 | 0.9161 | 0.00629 | -0.0581 | 145.6439
5 | 0.9746 | 0.00695 | -0.0562 | 140.2302
5.5 | 1.0309 | 0.0077 | -0.0538 | 133.8831
6 | 1.0893 | 0.00832 | -0.0514 | 130.9255
6.5 | 1.1485 | 0.00888 | -0.049 | 129.3356
7 | 1.2013 | 0.00949 | -0.0453 | 126.5859
7.5 | 1.2418 | 0.01042 | -0.0398 | 119.1747
8 | 1.2841 | 0.01179 | -0.0352 | 108.9143
9 | 1.3665 | 0.01558 | -0.0275 | 87.7086
9.5 | 1.4099 | 0.01772 | -0.0243 | 79.5655
10 | 1.451 | 0.02013 | -0.0209 | 72.0815
10.5 | 1.4867 | 0.02294 | -0.0171 | 64.8082
11 | 1.5156 | 0.02621 | -0.013 | 57.8253
11.5 | 1.5361 | 0.0301 | -0.0087 | 51.0332
12 | 1.5461 | 0.03492 | -0.0044 | 44.2755
12.5 | 1.5414 | 0.04106 | -0.0005 | 37.5402
13 | 1.5226 | 0.04859 | 0.0026 | 31.3357
13.5 | 1.4951 | 0.0572 | 0.0044 | 26.1381
14 | 1.4622 | 0.06678 | 0.0049 | 21.8958
14.5 | 1.4254 | 0.07731 | 0.0038 | 18.4375
15 | 1.3856 | 0.08872 | 0.0013 | 15.6177
15.5 | 1.3465 | 0.10066 | -0.0025 | 13.3767
16 | 1.3096 | 0.11312 | -0.0076 | 11.5771
16.5 | 1.2755 | 0.12578 | -0.0136 | 10.1407
17 | 1.245 | 0.13874 | -0.0206 | 8.9736

## 113. Re 12M Mach 0.00 (1)
BIGFOIL.COM POLAR EXPORT
GA 35A315
GA 35A315 |  |  |  | Cl Max: | 1.562 | at alpha= | 14 | deg
JavaFoil+Calcfoil stall+Eppler ext transition |  |  |  | L/D Max: | 120.6 | at alpha= | 7 | deg
Re: | 12000000 |  |  | Cd Min: | 0.00582 | at alpha= | 0.5 | deg
Mach: | 0 |  |  | Cl=0 at alpha= | -2.3361 | deg
|  |  |  | @ Cl=0.1, Cd= | 0.0060533
|  |  |  | @ Cl=0.4, Cd= | 0.0059248
|  |  |  | @ Cl=0.6, Cd= | 0.0064675
alpha (deg) | Cl | Cd | Cm | Cl/Cd
-17.5 | -0.677 | 0.10991 | -0.012 | -6.162
-17 | -0.694 | 0.10195 | -0.013 | -6.804
-16.5 | -0.71 | 0.09335 | -0.014 | -7.603
-16 | -0.728 | 0.0823 | -0.015 | -8.849
-15.5 | -0.756 | 0.06415 | -0.017 | -11.779
-15 | -0.784 | 0.04752 | -0.019 | -16.494
-14.5 | -0.809 | 0.0353 | -0.021 | -22.903
-14 | -0.838 | 0.02369 | -0.022 | -35.368
-13.5 | -0.854 | 0.01841 | -0.024 | -46.4
-13 | -0.865 | 0.01535 | -0.025 | -56.381
-12.5 | -0.869 | 0.01342 | -0.026 | -64.766
-12 | -0.866 | 0.01239 | -0.027 | -69.855
-11.5 | -0.851 | 0.01178 | -0.028 | -72.23
-11 | -0.832 | 0.0104 | -0.029 | -79.991
-10.5 | -0.809 | 0.00998 | -0.03 | -81.022
-10 | -0.781 | 0.00988 | -0.031 | -79.084
-9.5 | -0.749 | 0.00947 | -0.032 | -79.118
-9 | -0.714 | 0.00919 | -0.033 | -77.681
-8.5 | -0.675 | 0.00848 | -0.034 | -79.591
-8 | -0.632 | 0.00805 | -0.035 | -78.511
-7.5 | -0.586 | 0.00823 | -0.035 | -71.222
-7 | -0.537 | 0.00791 | -0.036 | -67.943
-6.5 | -0.486 | 0.00794 | -0.037 | -61.167
-6 | -0.432 | 0.0078 | -0.038 | -55.412
-5.5 | -0.377 | 0.00758 | -0.039 | -49.702
-5 | -0.32 | 0.00744 | -0.04 | -42.948
-4.5 | -0.261 | 0.00711 | -0.041 | -36.745
-4 | -0.202 | 0.0071 | -0.042 | -28.481
-3.5 | -0.142 | 0.00698 | -0.043 | -20.332
-3 | -0.081 | 0.00689 | -0.044 | -11.801
-2.5 | -0.02 | 0.00646 | -0.045 | -3.15
-2 | 0.041 | 0.00615 | -0.046 | 6.651
-1.5 | 0.102 | 0.00605 | -0.047 | 16.93
-1 | 0.164 | 0.0059 | -0.048 | 27.743
-0.5 | 0.225 | 0.00594 | -0.049 | 37.907
0 | 0.288 | 0.00587 | -0.05 | 49.171
0.5 | 0.35 | 0.00582 | -0.051 | 60.137
1 | 0.412 | 0.00595 | -0.052 | 69.218
1.5 | 0.474 | 0.00609 | -0.053 | 77.789
2 | 0.536 | 0.00609 | -0.054 | 88.015
2.5 | 0.597 | 0.00645 | -0.055 | 92.614
3 | 0.657 | 0.0068 | -0.056 | 96.687
3.5 | 0.718 | 0.00709 | -0.057 | 101.315
4 | 0.779 | 0.00725 | -0.057 | 107.521
4.5 | 0.84 | 0.00767 | -0.058 | 109.483
5 | 0.9 | 0.00821 | -0.059 | 109.642
5.5 | 0.96 | 0.0086 | -0.06 | 111.591
6 | 1.018 | 0.00895 | -0.061 | 113.736
6.5 | 1.075 | 0.00909 | -0.062 | 118.227
7 | 1.13 | 0.00937 | -0.063 | 120.6
7.5 | 1.184 | 0.01033 | -0.064 | 114.577
8 | 1.236 | 0.011 | -0.065 | 112.339
8.5 | 1.285 | 0.01142 | -0.066 | 112.507
9 | 1.332 | 0.01161 | -0.067 | 114.695
9.5 | 1.376 | 0.01205 | -0.068 | 114.164
10 | 1.417 | 0.01276 | -0.069 | 111.027
10.5 | 1.455 | 0.01325 | -0.07 | 109.819
11 | 1.489 | 0.0136 | -0.071 | 109.472
11.5 | 1.519 | 0.01422 | -0.071 | 106.859
12 | 1.546 | 0.01494 | -0.072 | 103.475
12.5 | 1.536 | 0.01677 | -0.072 | 91.559
13 | 1.549 | 0.01777 | -0.072 | 87.166
13.5 | 1.558 | 0.01879 | -0.073 | 82.898
14 | 1.562 | 0.02005 | -0.073 | 77.895
14.5 | 1.562 | 0.02136 | -0.074 | 73.11
15 | 1.557 | 0.02322 | -0.074 | 67.04
15.5 | 1.549 | 0.02472 | -0.075 | 62.689
16 | 1.536 | 0.02706 | -0.075 | 56.767
16.5 | 1.512 | 0.02922 | -0.075 | 51.726
17 | 1.483 | 0.0313 | -0.076 | 47.389
17.5 | 1.451 | 0.03369 | -0.077 | 43.082
18 | 1.415 | 0.03683 | -0.077 | 38.418
18.5 | 1.378 | 0.03965 | -0.077 | 34.75
19 | 1.338 | 0.043 | -0.078 | 31.121

## 114. Re 12M Mach 0.00 (2)
BIGFOIL.COM POLAR EXPORT
GA 35A315
GA 35A315 |  |  |  | Cl Max: | 1.8546 | at alpha= | 20 | deg
XFOIL ncrit=9 |  |  |  | L/D Max: | 136.053 | at alpha= | 4.5 | deg
Re: | 12000000 |  |  | Cd Min: | 0.05086 | at alpha= | 20 | deg
Mach: | 0 |  |  | Cl=0 at alpha= | -2.4017 | deg
|  |  |  | @ Cl=0.1, Cd= | 0.0049904
|  |  |  | @ Cl=0.4, Cd= | 0.0042205
|  |  |  | @ Cl=0.6, Cd= | 0.004706
alpha (deg) | Cl | Cd | Cm | Cl/Cd
-20 | -1.6646 | 0.02966 | -0.0669 | -56.1227
-19.5 | -1.6536 | 0.02607 | -0.0668 | -63.4292
-19 | -1.6383 | 0.0232 | -0.0658 | -70.6164
-18.5 | -1.619 | 0.02096 | -0.064 | -77.2424
-18 | -1.5963 | 0.01921 | -0.0617 | -83.0973
-17.5 | -1.5708 | 0.01781 | -0.0588 | -88.1976
-17 | -1.5427 | 0.01669 | -0.0556 | -92.4326
-16.5 | -1.5063 | 0.01585 | -0.0534 | -95.0347
-16 | -1.4656 | 0.01512 | -0.0517 | -96.9312
-15.5 | -1.4217 | 0.01442 | -0.0505 | -98.5922
-15 | -1.3756 | 0.01377 | -0.0495 | -99.8983
-14.5 | -1.3279 | 0.01316 | -0.0488 | -100.9043
-14 | -1.2788 | 0.01259 | -0.0481 | -101.5727
-13.5 | -1.2287 | 0.01205 | -0.0476 | -101.9668
-13 | -1.1777 | 0.01154 | -0.0472 | -102.0537
-12.5 | -1.126 | 0.01108 | -0.0469 | -101.6245
-12 | -1.0736 | 0.01062 | -0.0467 | -101.0923
-11.5 | -1.0211 | 0.01013 | -0.0464 | -100.7996
-11 | -0.9683 | 0.00965 | -0.0462 | -100.342
-10.5 | -0.9147 | 0.00921 | -0.0461 | -99.316
-10 | -0.8605 | 0.00882 | -0.046 | -97.5624
-9.5 | -0.8058 | 0.00846 | -0.046 | -95.2482
-9 | -0.7505 | 0.00815 | -0.0461 | -92.0859
-8.5 | -0.6948 | 0.00787 | -0.0463 | -88.2846
-8 | -0.6386 | 0.00761 | -0.0465 | -83.9159
-7.5 | -0.5827 | 0.00734 | -0.0467 | -79.3869
-7 | -0.5264 | 0.00707 | -0.0469 | -74.4554
-6.5 | -0.47 | 0.00686 | -0.0472 | -68.5131
-6 | -0.4128 | 0.00665 | -0.0475 | -62.0752
-5.5 | -0.3561 | 0.00645 | -0.0478 | -55.2093
-5 | -0.2986 | 0.00627 | -0.0482 | -47.6236
-4.5 | -0.2414 | 0.00609 | -0.0486 | -39.6388
-4 | -0.1839 | 0.00593 | -0.049 | -31.0118
-3.5 | -0.1262 | 0.00578 | -0.0495 | -21.8339
-3 | -0.0689 | 0.00563 | -0.0499 | -12.238
-2.5 | -0.0112 | 0.00544 | -0.0503 | -2.0588
-2 | 0.0458 | 0.00526 | -0.0507 | 8.7072
-1 | 0.1584 | 0.0047 | -0.0512 | 33.7021
-0.5 | 0.2137 | 0.0044 | -0.0514 | 48.5682
0 | 0.2696 | 0.0042 | -0.0516 | 64.1905
0.5 | 0.3255 | 0.00414 | -0.0518 | 78.6232
1 | 0.3826 | 0.00419 | -0.0522 | 91.3126
1.5 | 0.4396 | 0.00429 | -0.0526 | 102.4709
2 | 0.4955 | 0.00447 | -0.0529 | 110.8501
2.5 | 0.552 | 0.00455 | -0.0533 | 121.3187
3 | 0.6074 | 0.00473 | -0.0534 | 128.4144
3.5 | 0.6618 | 0.00498 | -0.0535 | 132.8916
4 | 0.7155 | 0.00529 | -0.0534 | 135.2552
4.5 | 0.7687 | 0.00565 | -0.0533 | 136.0531
5 | 0.82 | 0.00618 | -0.0529 | 132.6861
5.5 | 0.8722 | 0.0066 | -0.0527 | 132.1515
6 | 0.9251 | 0.00695 | -0.0525 | 133.1079
6.5 | 0.9782 | 0.00725 | -0.0525 | 134.9241
7 | 1.0305 | 0.00759 | -0.0523 | 135.7708
8 | 1.1314 | 0.00835 | -0.0513 | 135.497
8.5 | 1.1784 | 0.00878 | -0.05 | 134.2141
9 | 1.2303 | 0.00923 | -0.05 | 133.2936
9.5 | 1.2854 | 0.00984 | -0.0508 | 130.6301
10 | 1.3311 | 0.01039 | -0.0496 | 128.1136
10.5 | 1.3768 | 0.01093 | -0.0485 | 125.9652
11 | 1.4215 | 0.01149 | -0.0472 | 123.7163
11.5 | 1.4597 | 0.01213 | -0.0448 | 120.338
12 | 1.4975 | 0.01279 | -0.0425 | 117.0837
12.5 | 1.5345 | 0.01357 | -0.0404 | 113.0803
13 | 1.5694 | 0.0145 | -0.0383 | 108.2345
13.5 | 1.6023 | 0.01564 | -0.0362 | 102.4488
14 | 1.6332 | 0.017 | -0.0341 | 96.0706
14.5 | 1.6624 | 0.01857 | -0.0322 | 89.5207
15 | 1.6921 | 0.0202 | -0.0307 | 83.7673
15.5 | 1.7199 | 0.02202 | -0.0291 | 78.1063
16 | 1.7452 | 0.02408 | -0.0276 | 72.4751
16.5 | 1.7679 | 0.02637 | -0.0261 | 67.0421
17 | 1.7881 | 0.02889 | -0.0245 | 61.8934
17.5 | 1.8044 | 0.0318 | -0.023 | 56.7421
18 | 1.819 | 0.03497 | -0.0216 | 52.016
18.5 | 1.8307 | 0.0385 | -0.0203 | 47.5506
19 | 1.8393 | 0.04247 | -0.0193 | 43.3082
19.5 | 1.847 | 0.04663 | -0.0184 | 39.6097
20 | 1.8546 | 0.05086 | -0.0178 | 36.4648

## 115. Re 12M Mach 0.10 (1)
BIGFOIL.COM POLAR EXPORT
GA 35A315
GA 35A315 |  |  |  | Cl Max: | 1.548 | at alpha= | 13.5 | deg
JavaFoil+Calcfoil stall+Eppler ext transition |  |  |  | L/D Max: | 119.819 | at alpha= | 7 | deg
Re: | 12000000 |  |  | Cd Min: | 0.00587 | at alpha= | 0.5 | deg
Mach: | 0.1 |  |  | Cl=0 at alpha= | -2.3361 | deg
|  |  |  | @ Cl=0.1, Cd= | 0.0060229
|  |  |  | @ Cl=0.4, Cd= | 0.0059707
|  |  |  | @ Cl=0.6, Cd= | 0.00645
alpha (deg) | Cl | Cd | Cm | Cl/Cd
-17 | -0.648 | 0.10822 | -0.012 | -5.984
-16.5 | -0.666 | 0.09946 | -0.013 | -6.701
-16 | -0.684 | 0.0914 | -0.014 | -7.486
-15.5 | -0.704 | 0.08048 | -0.016 | -8.75
-15 | -0.737 | 0.05938 | -0.018 | -12.409
-14.5 | -0.769 | 0.04228 | -0.02 | -18.197
-14 | -0.795 | 0.03103 | -0.022 | -25.612
-13.5 | -0.823 | 0.0213 | -0.023 | -38.612
-13 | -0.84 | 0.01672 | -0.025 | -50.264
-12.5 | -0.849 | 0.01421 | -0.026 | -59.764
-12 | -0.854 | 0.01263 | -0.027 | -67.601
-11.5 | -0.841 | 0.01196 | -0.028 | -70.37
-11 | -0.825 | 0.01056 | -0.029 | -78.09
-10.5 | -0.804 | 0.01008 | -0.03 | -79.703
-10 | -0.778 | 0.00997 | -0.031 | -78.019
-9.5 | -0.748 | 0.00961 | -0.032 | -77.768
-9 | -0.713 | 0.00929 | -0.033 | -76.755
-8.5 | -0.675 | 0.00847 | -0.034 | -79.727
-8 | -0.633 | 0.00814 | -0.035 | -77.768
-7.5 | -0.587 | 0.00831 | -0.036 | -70.671
-7 | -0.539 | 0.00799 | -0.037 | -67.457
-6.5 | -0.487 | 0.00801 | -0.038 | -60.823
-6 | -0.434 | 0.00778 | -0.038 | -55.737
-5.5 | -0.378 | 0.00763 | -0.039 | -49.558
-5 | -0.321 | 0.00743 | -0.04 | -43.246
-4.5 | -0.263 | 0.00708 | -0.041 | -37.105
-4 | -0.203 | 0.00717 | -0.042 | -28.305
-3.5 | -0.143 | 0.00705 | -0.043 | -20.236
-3 | -0.082 | 0.00696 | -0.044 | -11.748
-2.5 | -0.02 | 0.00652 | -0.045 | -3.135
-2 | 0.041 | 0.00608 | -0.046 | 6.756
-1.5 | 0.103 | 0.00602 | -0.047 | 17.088
-1 | 0.165 | 0.00588 | -0.048 | 28.005
-0.5 | 0.226 | 0.00588 | -0.049 | 38.499
0 | 0.29 | 0.00591 | -0.05 | 49.026
0.5 | 0.352 | 0.00587 | -0.051 | 59.96
1 | 0.414 | 0.006 | -0.052 | 69.014
1.5 | 0.476 | 0.00608 | -0.053 | 78.381
2 | 0.538 | 0.00613 | -0.054 | 87.795
2.5 | 0.6 | 0.00645 | -0.055 | 93.147
3 | 0.661 | 0.0068 | -0.056 | 97.198
3.5 | 0.722 | 0.00718 | -0.057 | 100.525
4 | 0.783 | 0.00733 | -0.058 | 106.791
4.5 | 0.844 | 0.00773 | -0.059 | 109.224
5 | 0.905 | 0.00823 | -0.06 | 109.896
5.5 | 0.965 | 0.00865 | -0.061 | 111.5
6 | 1.023 | 0.00899 | -0.062 | 113.74
6.5 | 1.08 | 0.00911 | -0.063 | 118.537
7 | 1.136 | 0.00948 | -0.064 | 119.819
7.5 | 1.189 | 0.0101 | -0.064 | 117.713
8 | 1.241 | 0.01105 | -0.065 | 112.247
8.5 | 1.29 | 0.01149 | -0.066 | 112.238
9 | 1.337 | 0.01171 | -0.067 | 114.135
9.5 | 1.38 | 0.01218 | -0.068 | 113.36
10 | 1.421 | 0.01268 | -0.069 | 111.998
10.5 | 1.457 | 0.01342 | -0.07 | 108.622
11 | 1.491 | 0.01395 | -0.071 | 106.884
11.5 | 1.52 | 0.01439 | -0.072 | 105.628
12 | 1.544 | 0.01514 | -0.073 | 102.004
12.5 | 1.531 | 0.01705 | -0.072 | 89.771
13 | 1.541 | 0.01813 | -0.072 | 85.019
13.5 | 1.548 | 0.01915 | -0.073 | 80.818
14 | 1.548 | 0.02069 | -0.074 | 74.819
14.5 | 1.546 | 0.02198 | -0.074 | 70.314
15 | 1.537 | 0.02391 | -0.074 | 64.289
15.5 | 1.526 | 0.02547 | -0.075 | 59.919
16 | 1.509 | 0.028 | -0.075 | 53.89
16.5 | 1.479 | 0.03027 | -0.076 | 48.871
17 | 1.446 | 0.03257 | -0.076 | 44.398
17.5 | 1.408 | 0.03519 | -0.077 | 40.022
18 | 1.367 | 0.03827 | -0.077 | 35.732
18.5 | 1.324 | 0.04158 | -0.077 | 31.847

## 116. Re 12M Mach 0.10 (2)
BIGFOIL.COM POLAR EXPORT
GA 35A315
GA 35A315 |  |  |  | Cl Max: | 1.8485 | at alpha= | 20 | deg
XFOIL ncrit=9 |  |  |  | L/D Max: | 136.42 | at alpha= | 4.5 | deg
Re: | 12000000 |  |  | Cd Min: | 0.05396 | at alpha= | 20 | deg
Mach: | 0.1 |  |  | Cl=0 at alpha= | -2.4024 | deg
|  |  |  | @ Cl=0.1, Cd= | 0.0049859
|  |  |  | @ Cl=0.4, Cd= | 0.0042161
|  |  |  | @ Cl=0.6, Cd= | 0.0047038
alpha (deg) | Cl | Cd | Cm | Cl/Cd
-20 | -1.6372 | 0.03528 | -0.0694 | -46.4059
-19.5 | -1.6348 | 0.0303 | -0.0703 | -53.9538
-19 | -1.6253 | 0.02639 | -0.0702 | -61.5877
-18.5 | -1.6105 | 0.02334 | -0.0692 | -69.0017
-18 | -1.5914 | 0.02099 | -0.0672 | -75.8171
-17.5 | -1.5685 | 0.01917 | -0.0646 | -81.8206
-17 | -1.5427 | 0.01773 | -0.0614 | -87.0107
-16.5 | -1.5129 | 0.01667 | -0.058 | -90.7558
-16 | -1.4754 | 0.01582 | -0.0555 | -93.2617
-15.5 | -1.4325 | 0.015 | -0.0539 | -95.5
-15 | -1.387 | 0.01424 | -0.0525 | -97.4017
-14.5 | -1.3394 | 0.01354 | -0.0514 | -98.9217
-13.5 | -1.2398 | 0.01232 | -0.0498 | -100.6331
-13 | -1.1883 | 0.01176 | -0.0491 | -101.0459
-12.5 | -1.136 | 0.01127 | -0.0486 | -100.7986
-12 | -1.083 | 0.01078 | -0.0482 | -100.4638
-11.5 | -1.0293 | 0.01034 | -0.0479 | -99.5455
-11 | -0.9761 | 0.00982 | -0.0475 | -99.3992
-10.5 | -0.922 | 0.00934 | -0.0472 | -98.7152
-10 | -0.8674 | 0.00892 | -0.0471 | -97.2422
-9.5 | -0.8121 | 0.00855 | -0.047 | -94.9825
-9 | -0.7563 | 0.00821 | -0.047 | -92.1194
-8.5 | -0.7001 | 0.00792 | -0.047 | -88.3965
-8 | -0.6434 | 0.00765 | -0.0472 | -84.1046
-7.5 | -0.5869 | 0.00739 | -0.0473 | -79.4181
-7 | -0.5301 | 0.0071 | -0.0475 | -74.662
-6.5 | -0.4732 | 0.00688 | -0.0477 | -68.7791
-6 | -0.4156 | 0.00668 | -0.048 | -62.2156
-5.5 | -0.3584 | 0.00647 | -0.0482 | -55.3941
-5 | -0.3005 | 0.00628 | -0.0486 | -47.8503
-4.5 | -0.2429 | 0.00611 | -0.049 | -39.7545
-4 | -0.185 | 0.00594 | -0.0494 | -31.1448
-3.5 | -0.127 | 0.00579 | -0.0498 | -21.9344
-3 | -0.0692 | 0.00563 | -0.0502 | -12.2913
-2.5 | -0.0112 | 0.00545 | -0.0506 | -2.055
-2 | 0.0462 | 0.00527 | -0.051 | 8.7666
-1.5 | 0.103 | 0.00497 | -0.0513 | 20.7243
-1 | 0.1594 | 0.00471 | -0.0515 | 33.8429
-0.5 | 0.2151 | 0.0044 | -0.0517 | 48.8864
0 | 0.2713 | 0.00421 | -0.0519 | 64.4418
0.5 | 0.3276 | 0.00414 | -0.0521 | 79.1304
1 | 0.385 | 0.00419 | -0.0525 | 91.8854
1.5 | 0.4424 | 0.00429 | -0.0529 | 103.1235
2 | 0.4987 | 0.00447 | -0.0532 | 111.566
2.5 | 0.5555 | 0.00456 | -0.0535 | 121.8202
3 | 0.6112 | 0.00474 | -0.0537 | 128.9451
3.5 | 0.666 | 0.00499 | -0.0537 | 133.4669
4 | 0.72 | 0.0053 | -0.0537 | 135.8491
4.5 | 0.7735 | 0.00567 | -0.0535 | 136.4198
5 | 0.825 | 0.0062 | -0.0531 | 133.0645
5.5 | 0.8775 | 0.00663 | -0.0528 | 132.3529
6 | 0.9307 | 0.00698 | -0.0526 | 133.3381
6.5 | 0.9842 | 0.00729 | -0.0525 | 135.0069
7 | 1.0368 | 0.00764 | -0.0523 | 135.7068
7.5 | 1.0884 | 0.008 | -0.0519 | 136.05
8 | 1.138 | 0.00842 | -0.0511 | 135.1544
8.5 | 1.1854 | 0.00885 | -0.0498 | 133.9435
9 | 1.2378 | 0.00933 | -0.0497 | 132.6688
9.5 | 1.292 | 0.00995 | -0.0502 | 129.8492
10 | 1.3379 | 0.01052 | -0.0489 | 127.1768
10.5 | 1.3839 | 0.01106 | -0.0476 | 125.1266
11 | 1.4268 | 0.01165 | -0.0459 | 122.4721
11.5 | 1.4642 | 0.01234 | -0.0432 | 118.6548
12 | 1.5025 | 0.01304 | -0.041 | 115.2224
12.5 | 1.5392 | 0.01389 | -0.0388 | 110.8135
13 | 1.5739 | 0.01493 | -0.0366 | 105.4186
13.5 | 1.6066 | 0.01619 | -0.0344 | 99.2341
14 | 1.6371 | 0.01768 | -0.0324 | 92.5962
14.5 | 1.6666 | 0.01934 | -0.0305 | 86.1737
15 | 1.6963 | 0.02108 | -0.0289 | 80.4696
15.5 | 1.723 | 0.02308 | -0.0273 | 74.6534
16 | 1.7477 | 0.02528 | -0.0257 | 69.1337
16.5 | 1.7686 | 0.0278 | -0.024 | 63.6187
17 | 1.7877 | 0.03053 | -0.0224 | 58.5555
17.5 | 1.8025 | 0.0337 | -0.0208 | 53.4866
18 | 1.8159 | 0.03714 | -0.0194 | 48.8934
18.5 | 1.8262 | 0.04093 | -0.0181 | 44.6176
19 | 1.8329 | 0.04528 | -0.0171 | 40.4792
19.5 | 1.8414 | 0.04948 | -0.0164 | 37.215
20 | 1.8485 | 0.05396 | -0.0158 | 34.2569

## 117. Re 12M Mach 0.25 (1)
BIGFOIL.COM POLAR EXPORT
GA 35A315
GA 35A315 |  |  |  | Cl Max: | 1.492 | at alpha= | 11 | deg
JavaFoil+Calcfoil stall+Eppler ext transition |  |  |  | L/D Max: | 118.89 | at alpha= | 7 | deg
Re: | 12000000 |  |  | Cd Min: | 0.00584 | at alpha= | 0 | deg
Mach: | 0.25 |  |  | Cl=0 at alpha= | -2.3333 | deg
|  |  |  | @ Cl=0.1, Cd= | 0.0060837
|  |  |  | @ Cl=0.4, Cd= | 0.0059931
|  |  |  | @ Cl=0.6, Cd= | 0.0064837
alpha (deg) | Cl | Cd | Cm | Cl/Cd
-16 | -0.35 | 0.10918 | -0.013 | -3.207
-15.5 | -0.399 | 0.10341 | -0.013 | -3.862
-15 | -0.444 | 0.09769 | -0.014 | -4.547
-14.5 | -0.486 | 0.09152 | -0.015 | -5.308
-14 | -0.524 | 0.08462 | -0.016 | -6.188
-13.5 | -0.558 | 0.07706 | -0.017 | -7.246
-13 | -0.593 | 0.06623 | -0.019 | -8.952
-12.5 | -0.651 | 0.03848 | -0.023 | -16.929
-12 | -0.706 | 0.02092 | -0.026 | -33.757
-11.5 | -0.741 | 0.01474 | -0.028 | -50.278
-11 | -0.761 | 0.01149 | -0.03 | -66.229
-10.5 | -0.757 | 0.01119 | -0.031 | -67.641
-10 | -0.746 | 0.01059 | -0.032 | -70.422
-9.5 | -0.728 | 0.01014 | -0.033 | -71.767
-9 | -0.702 | 0.00966 | -0.034 | -72.703
-8.5 | -0.671 | 0.00968 | -0.035 | -69.34
-8 | -0.634 | 0.00845 | -0.036 | -75.095
-7.5 | -0.592 | 0.00851 | -0.037 | -69.617
-7 | -0.546 | 0.00814 | -0.038 | -67.115
-6.5 | -0.496 | 0.00816 | -0.039 | -60.802
-6 | -0.443 | 0.00801 | -0.04 | -55.24
-5.5 | -0.387 | 0.00776 | -0.041 | -49.827
-5 | -0.329 | 0.00765 | -0.041 | -43.02
-4.5 | -0.269 | 0.00717 | -0.042 | -37.573
-4 | -0.208 | 0.00725 | -0.043 | -28.734
-3.5 | -0.146 | 0.00712 | -0.044 | -20.569
-3 | -0.084 | 0.0068 | -0.045 | -12.339
-2.5 | -0.021 | 0.00657 | -0.046 | -3.197
-2 | 0.042 | 0.00612 | -0.047 | 6.896
-1.5 | 0.106 | 0.00608 | -0.048 | 17.391
-1 | 0.169 | 0.00599 | -0.049 | 28.226
-0.5 | 0.232 | 0.00598 | -0.05 | 38.898
0 | 0.298 | 0.00584 | -0.051 | 50.987
0.5 | 0.362 | 0.00591 | -0.052 | 61.173
1 | 0.426 | 0.00605 | -0.053 | 70.303
1.5 | 0.489 | 0.0062 | -0.054 | 78.998
2 | 0.553 | 0.00619 | -0.055 | 89.36
2.5 | 0.617 | 0.00659 | -0.056 | 93.671
3 | 0.679 | 0.00691 | -0.057 | 98.229
3.5 | 0.742 | 0.00737 | -0.058 | 100.65
4 | 0.804 | 0.00756 | -0.059 | 106.404
4.5 | 0.867 | 0.00793 | -0.06 | 109.288
5 | 0.929 | 0.00846 | -0.061 | 109.885
5.5 | 0.99 | 0.0089 | -0.062 | 111.277
6 | 1.05 | 0.00928 | -0.063 | 113.104
6.5 | 1.108 | 0.00939 | -0.064 | 118.046
7 | 1.164 | 0.00979 | -0.065 | 118.89
7.5 | 1.218 | 0.01047 | -0.066 | 116.273
8 | 1.269 | 0.01156 | -0.067 | 109.761
8.5 | 1.317 | 0.01205 | -0.068 | 109.234
9 | 1.361 | 0.01233 | -0.069 | 110.371
9.5 | 1.401 | 0.01288 | -0.07 | 108.764
10 | 1.437 | 0.01349 | -0.071 | 106.511
10.5 | 1.467 | 0.01412 | -0.072 | 103.873
11 | 1.492 | 0.01496 | -0.073 | 99.744
11.5 | 1.479 | 0.01678 | -0.072 | 88.102
12 | 1.486 | 0.01784 | -0.073 | 83.279
12.5 | 1.485 | 0.0191 | -0.073 | 77.767
13 | 1.477 | 0.02044 | -0.074 | 72.293
13.5 | 1.461 | 0.02224 | -0.074 | 65.711
14 | 1.439 | 0.02395 | -0.075 | 60.089
14.5 | 1.409 | 0.02611 | -0.075 | 53.947
15 | 1.371 | 0.0284 | -0.076 | 48.284
15.5 | 1.327 | 0.03132 | -0.076 | 42.375
16 | 1.276 | 0.03439 | -0.076 | 37.115

## 118. Re 12M Mach 0.25 (2)
BIGFOIL.COM POLAR EXPORT
GA 35A315
GA 35A315 |  |  |  | Cl Max: | 1.7962 | at alpha= | 19 | deg
XFOIL ncrit=9 |  |  |  | L/D Max: | 138.614 | at alpha= | 4.5 | deg
Re: | 12000000 |  |  | Cd Min: | 0.18214 | at alpha= | -20 | deg
Mach: | 0.25 |  |  | Cl=0 at alpha= | -2.4074 | deg
|  |  |  | @ Cl=0.1, Cd= | 0.0050559
|  |  |  | @ Cl=0.4, Cd= | 0.0042124
|  |  |  | @ Cl=0.6, Cd= | 0.004673
alpha (deg) | Cl | Cd | Cm | Cl/Cd
-20 | -0.8013 | 0.18214 | 0.0104 | -4.3994
-19.5 | -0.9388 | 0.14439 | -0.0139 | -6.5018
-19 | -1.1438 | 0.10305 | -0.0406 | -11.0995
-18.5 | -1.234 | 0.08175 | -0.0539 | -15.0948
-18 | -1.2934 | 0.06572 | -0.0641 | -19.6805
-17.5 | -1.3362 | 0.05306 | -0.0719 | -25.1828
-17 | -1.3682 | 0.04236 | -0.0782 | -32.2993
-16.5 | -1.3887 | 0.0338 | -0.0821 | -41.0858
-16 | -1.3993 | 0.02773 | -0.0826 | -50.4616
-15.5 | -1.3982 | 0.0234 | -0.0808 | -59.7521
-15 | -1.3873 | 0.0204 | -0.0769 | -68.0049
-14.5 | -1.367 | 0.01821 | -0.0718 | -75.0686
-14 | -1.3326 | 0.01653 | -0.0677 | -80.6171
-13.5 | -1.2885 | 0.01512 | -0.0647 | -85.2183
-13 | -1.2396 | 0.01393 | -0.0622 | -88.9878
-12.5 | -1.1875 | 0.01295 | -0.0601 | -91.6988
-12 | -1.1333 | 0.01211 | -0.0583 | -93.5838
-11.5 | -1.0773 | 0.0114 | -0.0569 | -94.5
-11 | -1.0203 | 0.01078 | -0.0556 | -94.6475
-10.5 | -0.9625 | 0.01023 | -0.0545 | -94.086
-10 | -0.9054 | 0.00962 | -0.0535 | -94.1164
-9.5 | -0.8475 | 0.00909 | -0.0526 | -93.2343
-9 | -0.7888 | 0.00864 | -0.052 | -91.2963
-8.5 | -0.7297 | 0.00826 | -0.0515 | -88.3414
-8 | -0.6702 | 0.00791 | -0.0511 | -84.7282
-7.5 | -0.6105 | 0.00761 | -0.0509 | -80.2234
-7 | -0.5507 | 0.00733 | -0.0507 | -75.1296
-6.5 | -0.4912 | 0.00703 | -0.0506 | -69.872
-6 | -0.4313 | 0.00679 | -0.0506 | -63.5199
-5.5 | -0.3713 | 0.00659 | -0.0507 | -56.3429
-5 | -0.3113 | 0.00636 | -0.0508 | -48.9465
-4.5 | -0.2513 | 0.00618 | -0.051 | -40.6634
-4 | -0.191 | 0.006 | -0.0513 | -31.8333
-3.5 | -0.131 | 0.00585 | -0.0516 | -22.3932
-3 | -0.0708 | 0.00569 | -0.052 | -12.4429
-2.5 | -0.011 | 0.0055 | -0.0524 | -2
-2 | 0.0484 | 0.00531 | -0.0527 | 9.1149
-1.5 | 0.1073 | 0.00502 | -0.053 | 21.3745
-1 | 0.1654 | 0.00474 | -0.0531 | 34.8945
-0.5 | 0.2228 | 0.00441 | -0.0533 | 50.5215
0 | 0.2808 | 0.00422 | -0.0534 | 66.5403
0.5 | 0.3391 | 0.00414 | -0.0537 | 81.9082
1 | 0.3984 | 0.00421 | -0.0541 | 94.6318
1.5 | 0.4579 | 0.0043 | -0.0545 | 106.4884
2 | 0.5163 | 0.00446 | -0.0548 | 115.7623
2.5 | 0.5748 | 0.00459 | -0.055 | 125.2288
3 | 0.6325 | 0.00478 | -0.0552 | 132.3222
3.5 | 0.6891 | 0.00504 | -0.0551 | 136.7262
4 | 0.7446 | 0.00539 | -0.0549 | 138.1447
4.5 | 0.7998 | 0.00577 | -0.0546 | 138.6135
5 | 0.8527 | 0.00632 | -0.0539 | 134.9209
5.5 | 0.9067 | 0.00678 | -0.0534 | 133.7316
6 | 0.9617 | 0.00716 | -0.053 | 134.3156
6.5 | 1.0165 | 0.00754 | -0.0526 | 134.8143
7 | 1.0712 | 0.00789 | -0.0521 | 135.7668
7.5 | 1.1235 | 0.00835 | -0.0511 | 134.5509
8 | 1.1739 | 0.00883 | -0.0498 | 132.9445
8.5 | 1.2213 | 0.0093 | -0.0477 | 131.3226
9 | 1.2791 | 0.00995 | -0.0481 | 128.5528
9.5 | 1.327 | 0.0106 | -0.0464 | 125.1887
10 | 1.3713 | 0.01123 | -0.0439 | 122.1104
10.5 | 1.4115 | 0.01194 | -0.0409 | 118.2161
11 | 1.4505 | 0.01281 | -0.0379 | 113.2319
11.5 | 1.4902 | 0.01375 | -0.0354 | 108.3782
12 | 1.5281 | 0.01489 | -0.0329 | 102.6259
12.5 | 1.5636 | 0.0163 | -0.0304 | 95.9264
13 | 1.5965 | 0.01801 | -0.0281 | 88.6452
13.5 | 1.6267 | 0.02 | -0.0257 | 81.335
14 | 1.6571 | 0.02209 | -0.0236 | 75.0158
14.5 | 1.6847 | 0.02442 | -0.0215 | 68.9885
15 | 1.7095 | 0.02701 | -0.0194 | 63.2914
15.5 | 1.7305 | 0.02994 | -0.0172 | 57.7989
16 | 1.7487 | 0.03319 | -0.0151 | 52.6876
16.5 | 1.7639 | 0.03686 | -0.0132 | 47.854
17 | 1.7752 | 0.04098 | -0.0115 | 43.3187
17.5 | 1.7824 | 0.04563 | -0.01 | 39.062
18 | 1.7886 | 0.05052 | -0.0089 | 35.4038
18.5 | 1.7952 | 0.05551 | -0.008 | 32.3401
19 | 1.7962 | 0.06124 | -0.0075 | 29.3305
19.5 | 1.7958 | 0.0672 | -0.0073 | 26.7232
20 | 1.7895 | 0.074 | -0.0076 | 24.1824

## 119. Re 12M Mach 0.50 (1)
BIGFOIL.COM POLAR EXPORT
GA 35A315
GA 35A315 |  |  |  | Cl Max: | 1.357 | at alpha= | 8 | deg
JavaFoil+Calcfoil stall+Eppler ext transition |  |  |  | L/D Max: | 109.181 | at alpha= | 6 | deg
Re: | 12000000 |  |  | Cd Min: | 0.00608 | at alpha= | -0.5 | deg
Mach: | 0.5 |  |  | Cl=0 at alpha= | -2.3357 | deg
|  |  |  | @ Cl=0.1, Cd= | 0.0063604
|  |  |  | @ Cl=0.4, Cd= | 0.006241
|  |  |  | @ Cl=0.6, Cd= | 0.0065542
alpha (deg) | Cl | Cd | Cm | Cl/Cd
-20 | -1 | 0.15838 | -0.011 | -6.313
-19.5 | -0.971 | 0.15572 | -0.011 | -6.235
-19 | -0.942 | 0.1523 | -0.011 | -6.184
-18.5 | -0.914 | 0.14948 | -0.012 | -6.115
-18 | -0.888 | 0.14594 | -0.012 | -6.083
-17.5 | -0.864 | 0.12983 | -0.013 | -6.656
-17 | -0.837 | 0.12285 | -0.014 | -6.813
-16.5 | -0.809 | 0.1165 | -0.014 | -6.942
-16 | -0.779 | 0.11321 | -0.015 | -6.882
-15.5 | -0.749 | 0.11013 | -0.015 | -6.805
-15 | -0.72 | 0.10695 | -0.015 | -6.735
-14.5 | -0.691 | 0.1014 | -0.015 | -6.819
-14 | -0.662 | 0.09811 | -0.015 | -6.749
-13.5 | -0.634 | 0.09471 | -0.016 | -6.696
-13 | -0.606 | 0.09496 | -0.016 | -6.385
-12.5 | -0.579 | 0.08634 | -0.017 | -6.709
-12 | -0.551 | 0.0806 | -0.018 | -6.831
-11.5 | -0.525 | 0.07281 | -0.019 | -7.209
-11 | -0.499 | 0.06552 | -0.021 | -7.614
-10.5 | -0.516 | 0.03034 | -0.03 | -16.998
-10 | -0.52 | 0.0154 | -0.035 | -33.771
-9.5 | -0.412 | 0.0572 | -0.022 | -7.202
-9 | -0.466 | 0.01237 | -0.038 | -37.633
-8.5 | -0.432 | 0.01094 | -0.039 | -39.475
-8 | -0.397 | 0.01075 | -0.04 | -36.924
-7.5 | -0.36 | 0.01142 | -0.041 | -31.499
-7 | -0.416 | 0.01001 | -0.042 | -41.55
-6.5 | -0.485 | 0.00967 | -0.043 | -50.107
-6 | -0.461 | 0.00878 | -0.044 | -52.43
-5.5 | -0.415 | 0.00862 | -0.045 | -48.163
-5 | -0.359 | 0.0082 | -0.046 | -43.76
-4.5 | -0.297 | 0.00796 | -0.047 | -37.298
-4 | -0.231 | 0.00776 | -0.049 | -29.764
-3.5 | -0.163 | 0.00729 | -0.05 | -22.36
-3 | -0.094 | 0.00711 | -0.051 | -13.156
-2.5 | -0.023 | 0.00694 | -0.052 | -3.379
-2 | 0.047 | 0.00645 | -0.053 | 7.301
-1.5 | 0.118 | 0.00633 | -0.054 | 18.653
-1 | 0.189 | 0.00617 | -0.055 | 30.604
-0.5 | 0.26 | 0.00608 | -0.056 | 42.742
0 | 0.333 | 0.00609 | -0.057 | 54.703
0.5 | 0.404 | 0.00625 | -0.059 | 64.683
1 | 0.476 | 0.00638 | -0.06 | 74.61
1.5 | 0.547 | 0.00651 | -0.061 | 84.02
2 | 0.619 | 0.00657 | -0.062 | 94.209
2.5 | 0.69 | 0.00716 | -0.063 | 96.398
3 | 0.758 | 0.00764 | -0.064 | 99.225
3.5 | 0.828 | 0.00807 | -0.065 | 102.553
4 | 0.898 | 0.00879 | -0.066 | 102.098
4.5 | 0.967 | 0.00947 | -0.067 | 102.093
5 | 1.036 | 0.00963 | -0.069 | 107.528
5.5 | 1.102 | 0.01015 | -0.07 | 108.556
6 | 1.166 | 0.01068 | -0.071 | 109.181
6.5 | 1.225 | 0.01133 | -0.072 | 108.187
7 | 1.279 | 0.0131 | -0.073 | 97.588
7.5 | 1.324 | 0.01362 | -0.074 | 97.198
8 | 1.357 | 0.01434 | -0.075 | 94.591
8.5 | 1.34 | 0.01659 | -0.074 | 80.776
9 | 1.313 | 0.01827 | -0.075 | 71.839
9.5 | 1.197 | 0.01985 | -0.076 | 60.311
10 | 0.838 | 0.02218 | -0.076 | 37.761
10.5 | 0.868 | 0.02348 | -0.077 | 36.979
11 | 0.89 | 0.02869 | -0.077 | 31.011
11.5 | 0.917 | 0.03179 | -0.077 | 28.84
12 | 0.937 | 0.03628 | -0.076 | 25.831
12.5 | 0.964 | 0.04055 | -0.077 | 23.759
13 | 0.976 | 0.05055 | -0.075 | 19.312

## 120. Re 12M Mach 0.50 (2)
BIGFOIL.COM POLAR EXPORT
GA 35A315
GA 35A315 |  |  |  | Cl Max: | 1.5613 | at alpha= | 12.5 | deg
XFOIL ncrit=9 |  |  |  | L/D Max: | 149.098 | at alpha= | 3.5 | deg
Re: | 12000000 |  |  | Cd Min: | 0.255 | at alpha= | -20 | deg
Mach: | 0.5 |  |  | Cl=0 at alpha= | -2.431 | deg
|  |  |  | @ Cl=0.1, Cd= | 0.0053497
|  |  |  | @ Cl=0.4, Cd= | 0.0042392
|  |  |  | @ Cl=0.6, Cd= | 0.0045548
alpha (deg) | Cl | Cd | Cm | Cl/Cd
-20 | -0.6893 | 0.255 | 0.0397 | -2.7031
-19.5 | -0.6685 | 0.24583 | 0.0342 | -2.7194
-19 | -0.6473 | 0.23718 | 0.0289 | -2.7292
-18.5 | -0.6269 | 0.22853 | 0.0236 | -2.7432
-18 | -0.6081 | 0.22164 | 0.0201 | -2.7436
-17.5 | -0.5864 | 0.21399 | 0.0153 | -2.7403
-17 | -0.5662 | 0.20579 | 0.0105 | -2.7513
-16.5 | -0.5486 | 0.19681 | 0.0056 | -2.7875
-16 | -0.5339 | 0.18695 | 0.0004 | -2.8558
-15.5 | -0.5194 | 0.17759 | -0.0045 | -2.9247
-15 | -0.5086 | 0.16766 | -0.0096 | -3.0335
-14.5 | -0.4934 | 0.15948 | -0.0139 | -3.0938
-14 | -0.4812 | 0.15067 | -0.0183 | -3.1937
-13.5 | -0.4761 | 0.14068 | -0.0232 | -3.3843
-13 | -0.4791 | 0.12941 | -0.0287 | -3.7022
-12.5 | -0.4888 | 0.1176 | -0.0347 | -4.1565
-12 | -0.5016 | 0.10592 | -0.041 | -4.7356
-11.5 | -0.5205 | 0.09384 | -0.0478 | -5.5467
-11 | -0.5367 | 0.0825 | -0.0545 | -6.5055
-10.5 | -0.5519 | 0.07103 | -0.0616 | -7.77
-10 | -0.5677 | 0.05747 | -0.0711 | -9.8782
-9.5 | -0.5897 | 0.04526 | -0.0822 | -13.0292
-9 | -0.6161 | 0.03515 | -0.0905 | -17.5277
-8.5 | -0.6462 | 0.02774 | -0.0904 | -23.2949
-8 | -0.6676 | 0.02088 | -0.0843 | -31.9732
-7.5 | -0.6698 | 0.01368 | -0.0773 | -48.962
-7 | -0.6361 | 0.00959 | -0.0709 | -66.3295
-6.5 | -0.573 | 0.00826 | -0.0671 | -69.3705
-6 | -0.5031 | 0.00759 | -0.0647 | -66.2846
-5.5 | -0.432 | 0.00714 | -0.0631 | -60.5042
-5 | -0.3606 | 0.00683 | -0.062 | -52.7965
-4.5 | -0.2894 | 0.00655 | -0.0612 | -44.1832
-4 | -0.2189 | 0.00633 | -0.0607 | -34.5814
-3.5 | -0.1485 | 0.00611 | -0.0605 | -24.3044
-3 | -0.0788 | 0.00592 | -0.0603 | -13.3108
-2.5 | -0.0095 | 0.00574 | -0.0604 | -1.6551
-2 | 0.0593 | 0.00552 | -0.0605 | 10.7428
-1.5 | 0.1262 | 0.00524 | -0.0604 | 24.084
-1 | 0.1925 | 0.00486 | -0.0604 | 39.6091
0 | 0.324 | 0.00428 | -0.0604 | 75.7009
0.5 | 0.391 | 0.00423 | -0.0606 | 92.435
1 | 0.4596 | 0.0043 | -0.061 | 106.8837
1.5 | 0.5276 | 0.00441 | -0.0613 | 119.6372
2 | 0.5955 | 0.00454 | -0.0616 | 131.1674
2.5 | 0.6622 | 0.00476 | -0.0615 | 139.1176
3 | 0.7291 | 0.00498 | -0.0614 | 146.4056
3.5 | 0.7932 | 0.00532 | -0.0607 | 149.0977
4 | 0.8537 | 0.00586 | -0.0594 | 145.6826
5 | 0.975 | 0.00695 | -0.0563 | 140.2878
5.5 | 1.0335 | 0.0076 | -0.0542 | 135.9868
6 | 1.0927 | 0.00821 | -0.0519 | 133.0938
6.5 | 1.154 | 0.0087 | -0.0498 | 132.6437
7 | 1.2069 | 0.00937 | -0.0462 | 128.8047
7.5 | 1.2503 | 0.01033 | -0.0411 | 121.0358
8 | 1.291 | 0.01141 | -0.0358 | 113.1464
8.5 | 1.3331 | 0.01309 | -0.0318 | 101.8411
9 | 1.3784 | 0.01488 | -0.0283 | 92.6344
9.5 | 1.4247 | 0.01683 | -0.0251 | 84.6524
10 | 1.4671 | 0.01917 | -0.0217 | 76.531
10.5 | 1.5037 | 0.02191 | -0.0179 | 68.6308
11 | 1.5337 | 0.02512 | -0.0137 | 61.0549
11.5 | 1.556 | 0.0289 | -0.0093 | 53.8408
12.5 | 1.5613 | 0.03972 | -0.0006 | 39.3077
13 | 1.5417 | 0.04719 | 0.0028 | 32.6701
13.5 | 1.5112 | 0.05597 | 0.0047 | 27.0002
14 | 1.4755 | 0.06568 | 0.0053 | 22.465
14.5 | 1.4368 | 0.07633 | 0.0043 | 18.8235
15 | 1.3971 | 0.08763 | 0.0019 | 15.9432
15.5 | 1.3583 | 0.09947 | -0.0018 | 13.6554
16 | 1.3216 | 0.11183 | -0.0067 | 11.8179
16.5 | 1.2876 | 0.12439 | -0.0126 | 10.3513
17 | 1.2571 | 0.13726 | -0.0194 | 9.1585
17.5 | 1.2304 | 0.15006 | -0.0268 | 8.1994

## 121. Re 14M Mach 0.00 (1)
BIGFOIL.COM POLAR EXPORT
GA 35A315
GA 35A315 |  |  |  | Cl Max: | 1.568 | at alpha= | 12.5 | deg
JavaFoil+Calcfoil stall+Eppler ext transition |  |  |  | L/D Max: | 120.468 | at alpha= | 6.5 | deg
Re: | 14000000 |  |  | Cd Min: | 0.00582 | at alpha= | 0.5 | deg
Mach: | 0 |  |  | Cl=0 at alpha= | -2.3361 | deg
|  |  |  | @ Cl=0.1, Cd= | 0.0060336
|  |  |  | @ Cl=0.4, Cd= | 0.005949
|  |  |  | @ Cl=0.6, Cd= | 0.0065965
alpha (deg) | Cl | Cd | Cm | Cl/Cd
-17.5 | -0.679 | 0.10716 | -0.012 | -6.339
-17 | -0.696 | 0.09926 | -0.013 | -7.009
-16.5 | -0.714 | 0.08887 | -0.014 | -8.033
-16 | -0.735 | 0.07557 | -0.016 | -9.729
-15.5 | -0.765 | 0.0566 | -0.018 | -13.522
-15 | -0.794 | 0.04144 | -0.019 | -19.165
-14.5 | -0.821 | 0.03001 | -0.021 | -27.345
-14 | -0.843 | 0.02183 | -0.023 | -38.612
-13.5 | -0.86 | 0.01711 | -0.024 | -50.291
-13 | -0.869 | 0.0145 | -0.025 | -59.941
-12.5 | -0.874 | 0.01285 | -0.026 | -67.992
-12 | -0.866 | 0.01211 | -0.027 | -71.512
-11.5 | -0.851 | 0.01153 | -0.028 | -73.815
-11 | -0.832 | 0.01054 | -0.029 | -78.919
-10.5 | -0.809 | 0.01007 | -0.03 | -80.277
-10 | -0.781 | 0.0093 | -0.031 | -83.965
-9.5 | -0.75 | 0.00888 | -0.032 | -84.389
-9 | -0.714 | 0.00857 | -0.033 | -83.306
-8.5 | -0.675 | 0.00873 | -0.034 | -77.268
-8 | -0.632 | 0.00833 | -0.035 | -75.913
-7.5 | -0.586 | 0.00806 | -0.036 | -72.661
-7 | -0.537 | 0.00807 | -0.036 | -66.53
-6.5 | -0.486 | 0.00783 | -0.037 | -62.012
-6 | -0.432 | 0.00766 | -0.038 | -56.392
-5.5 | -0.377 | 0.00727 | -0.039 | -51.83
-5 | -0.32 | 0.00734 | -0.04 | -43.562
-4.5 | -0.261 | 0.00722 | -0.041 | -36.23
-4 | -0.202 | 0.00699 | -0.042 | -28.919
-3.5 | -0.142 | 0.00687 | -0.043 | -20.656
-3 | -0.081 | 0.00668 | -0.044 | -12.176
-2.5 | -0.02 | 0.00645 | -0.045 | -3.154
-2 | 0.041 | 0.00614 | -0.046 | 6.653
-1.5 | 0.102 | 0.00603 | -0.047 | 16.969
-1 | 0.164 | 0.00592 | -0.048 | 27.678
-0.5 | 0.225 | 0.00593 | -0.049 | 37.99
0 | 0.288 | 0.00585 | -0.05 | 49.276
0.5 | 0.35 | 0.00582 | -0.051 | 60.223
1 | 0.412 | 0.00598 | -0.052 | 68.857
1.5 | 0.474 | 0.00604 | -0.053 | 78.44
2 | 0.536 | 0.00629 | -0.054 | 85.136
2.5 | 0.597 | 0.00658 | -0.055 | 90.856
3 | 0.657 | 0.00691 | -0.056 | 95.107
3.5 | 0.718 | 0.00716 | -0.057 | 100.34
4 | 0.779 | 0.00729 | -0.057 | 106.938
4.5 | 0.84 | 0.00771 | -0.058 | 108.958
5 | 0.9 | 0.00809 | -0.059 | 111.219
5.5 | 0.96 | 0.00845 | -0.06 | 113.605
6 | 1.018 | 0.00881 | -0.061 | 115.515
6.5 | 1.075 | 0.00892 | -0.062 | 120.468
7 | 1.13 | 0.00956 | -0.063 | 118.203
7.5 | 1.184 | 0.01002 | -0.064 | 118.17
8 | 1.236 | 0.01077 | -0.065 | 114.673
8.5 | 1.285 | 0.01114 | -0.066 | 115.328
9 | 1.332 | 0.0116 | -0.067 | 114.805
9.5 | 1.376 | 0.01178 | -0.068 | 116.774
10 | 1.417 | 0.01228 | -0.069 | 115.421
10.5 | 1.455 | 0.01278 | -0.07 | 113.802
11 | 1.489 | 0.01334 | -0.071 | 111.56
11.5 | 1.519 | 0.01408 | -0.071 | 107.915
12 | 1.546 | 0.0146 | -0.072 | 105.846
12.5 | 1.568 | 0.01517 | -0.073 | 103.356
13 | 1.551 | 0.01727 | -0.072 | 89.819
13.5 | 1.561 | 0.01814 | -0.073 | 86.006
14 | 1.564 | 0.01947 | -0.073 | 80.327
14.5 | 1.565 | 0.02066 | -0.074 | 75.733
15 | 1.56 | 0.02234 | -0.074 | 69.824
15.5 | 1.552 | 0.02388 | -0.075 | 64.988
16 | 1.539 | 0.02603 | -0.075 | 59.139
16.5 | 1.515 | 0.02808 | -0.076 | 53.943
17 | 1.486 | 0.03018 | -0.076 | 49.249
17.5 | 1.454 | 0.03244 | -0.077 | 44.816

## 122. Re 14M Mach 0.00 (2)
BIGFOIL.COM POLAR EXPORT
GA 35A315
GA 35A315 |  |  |  | Cl Max: | 1.8765 | at alpha= | 20 | deg
XFOIL ncrit=9 |  |  |  | L/D Max: | 137.72 | at alpha= | 7 | deg
Re: | 14000000 |  |  | Cd Min: | 0.04866 | at alpha= | 20 | deg
Mach: | 0 |  |  | Cl=0 at alpha= | -2.3993 | deg
|  |  |  | @ Cl=0.1, Cd= | 0.0049509
|  |  |  | @ Cl=0.4, Cd= | 0.0042204
|  |  |  | @ Cl=0.6, Cd= | 0.0047864
alpha (deg) | Cl | Cd | Cm | Cl/Cd
-20 | -1.6797 | 0.02825 | -0.067 | -59.4584
-19.5 | -1.6675 | 0.02491 | -0.0665 | -66.941
-19 | -1.6512 | 0.02225 | -0.0652 | -74.2112
-18.5 | -1.6309 | 0.02018 | -0.0633 | -80.8176
-18 | -1.6075 | 0.01856 | -0.0607 | -86.611
-17.5 | -1.5818 | 0.01724 | -0.0576 | -91.7517
-17 | -1.5518 | 0.01623 | -0.0545 | -95.6131
-16.5 | -1.5149 | 0.01543 | -0.0523 | -98.1789
-16 | -1.4731 | 0.01465 | -0.0508 | -100.5529
-15.5 | -1.4285 | 0.01393 | -0.0497 | -102.5485
-15 | -1.3818 | 0.01328 | -0.0488 | -104.0512
-14.5 | -1.3335 | 0.01269 | -0.0481 | -105.0827
-14 | -1.2839 | 0.01213 | -0.0475 | -105.845
-13.5 | -1.2334 | 0.01162 | -0.047 | -106.1446
-13 | -1.182 | 0.01114 | -0.0467 | -106.1041
-12.5 | -1.1298 | 0.01068 | -0.0464 | -105.7865
-12 | -1.0772 | 0.01025 | -0.0462 | -105.0927
-11 | -0.9703 | 0.00943 | -0.0459 | -102.895
-10.5 | -0.9167 | 0.00901 | -0.0458 | -101.7425
-10 | -0.8623 | 0.00861 | -0.0457 | -100.151
-9.5 | -0.8076 | 0.00826 | -0.0458 | -97.7724
-9 | -0.7523 | 0.00794 | -0.0459 | -94.7481
-8.5 | -0.6964 | 0.00765 | -0.046 | -91.0327
-8 | -0.6403 | 0.00742 | -0.0463 | -86.2938
-7.5 | -0.5838 | 0.00717 | -0.0465 | -81.4226
-7 | -0.5276 | 0.00692 | -0.0467 | -76.2428
-6.5 | -0.4709 | 0.00668 | -0.047 | -70.494
-6 | -0.4139 | 0.0065 | -0.0474 | -63.6769
-5.5 | -0.3567 | 0.00629 | -0.0477 | -56.7091
-5 | -0.2994 | 0.00613 | -0.0481 | -48.8418
-4.5 | -0.242 | 0.00595 | -0.0485 | -40.6723
-4 | -0.1844 | 0.00579 | -0.049 | -31.848
-3.5 | -0.1268 | 0.00566 | -0.0494 | -22.4028
-3 | -0.069 | 0.0055 | -0.0499 | -12.5455
-2.5 | -0.0116 | 0.00535 | -0.0503 | -2.1682
-2 | 0.046 | 0.00517 | -0.0507 | 8.8975
-1.5 | 0.1027 | 0.00494 | -0.0511 | 20.7895
-1 | 0.159 | 0.00469 | -0.0513 | 33.9019
-0.5 | 0.2147 | 0.00446 | -0.0515 | 48.139
0 | 0.2699 | 0.00422 | -0.0516 | 63.9573
0.5 | 0.3254 | 0.00416 | -0.0518 | 78.2212
1 | 0.3824 | 0.00418 | -0.0522 | 91.4833
1.5 | 0.4391 | 0.00431 | -0.0526 | 101.8794
2 | 0.4953 | 0.00448 | -0.0529 | 110.558
2.5 | 0.5514 | 0.00462 | -0.0532 | 119.3506
3 | 0.6069 | 0.00481 | -0.0534 | 126.1746
3.5 | 0.6609 | 0.0051 | -0.0534 | 129.5882
4 | 0.7152 | 0.00537 | -0.0534 | 133.1844
4.5 | 0.7682 | 0.00575 | -0.0532 | 133.6
5 | 0.8205 | 0.00617 | -0.053 | 132.9822
5.5 | 0.873 | 0.00658 | -0.0528 | 132.6748
6 | 0.9269 | 0.00687 | -0.0529 | 134.9199
6.5 | 0.9798 | 0.0072 | -0.0528 | 136.0833
7 | 1.0329 | 0.0075 | -0.0527 | 137.72
7.5 | 1.0843 | 0.00789 | -0.0524 | 137.4271
8 | 1.1345 | 0.0083 | -0.0519 | 136.6867
8.5 | 1.1843 | 0.00865 | -0.0512 | 136.9133
9 | 1.2309 | 0.00905 | -0.05 | 136.011
10 | 1.3351 | 0.01015 | -0.0502 | 131.5369
10.5 | 1.382 | 0.01063 | -0.0493 | 130.0094
11 | 1.4269 | 0.0112 | -0.0481 | 127.4018
11.5 | 1.4684 | 0.01177 | -0.0463 | 124.7579
12 | 1.5069 | 0.01237 | -0.044 | 121.8189
12.5 | 1.5436 | 0.01311 | -0.0417 | 117.7422
13 | 1.5786 | 0.01401 | -0.0395 | 112.6767
13.5 | 1.6115 | 0.0151 | -0.0372 | 106.7219
14 | 1.643 | 0.01638 | -0.0352 | 100.3053
14.5 | 1.6753 | 0.01771 | -0.0335 | 94.5963
15 | 1.7054 | 0.01925 | -0.0318 | 88.5922
15.5 | 1.7343 | 0.02096 | -0.0303 | 82.7433
16 | 1.7598 | 0.02296 | -0.0287 | 76.6463
16.5 | 1.7836 | 0.02514 | -0.0271 | 70.9467
17 | 1.8024 | 0.02773 | -0.0254 | 64.9982
17.5 | 1.8198 | 0.03051 | -0.0238 | 59.646
18 | 1.8339 | 0.03364 | -0.0223 | 54.5155
18.5 | 1.8459 | 0.03713 | -0.021 | 49.7145
19 | 1.8579 | 0.04067 | -0.0199 | 45.6823
19.5 | 1.8692 | 0.04443 | -0.019 | 42.0707
20 | 1.8765 | 0.04866 | -0.0183 | 38.5635

## 123. Re 14M Mach 0.10 (1)
BIGFOIL.COM POLAR EXPORT
GA 35A315
GA 35A315 |  |  |  | Cl Max: | 1.552 | at alpha= | 14 | deg
JavaFoil+Calcfoil stall+Eppler ext transition |  |  |  | L/D Max: | 120.808 | at alpha= | 6.5 | deg
Re: | 14000000 |  |  | Cd Min: | 0.00586 | at alpha= | -0.5 | deg
Mach: | 0.1 |  |  | Cl=0 at alpha= | -2.3361 | deg
|  |  |  | @ Cl=0.1, Cd= | 0.0060815
|  |  |  | @ Cl=0.4, Cd= | 0.0059629
|  |  |  | @ Cl=0.6, Cd= | 0.00663
alpha (deg) | Cl | Cd | Cm | Cl/Cd
-17 | -0.651 | 0.10381 | -0.013 | -6.27
-16.5 | -0.669 | 0.09671 | -0.014 | -6.914
-16 | -0.688 | 0.08714 | -0.015 | -7.896
-15.5 | -0.71 | 0.07449 | -0.016 | -9.537
-15 | -0.747 | 0.05251 | -0.019 | -14.22
-14.5 | -0.776 | 0.03855 | -0.02 | -20.119
-14 | -0.806 | 0.02633 | -0.022 | -30.607
-13.5 | -0.828 | 0.01998 | -0.024 | -41.432
-13 | -0.846 | 0.01552 | -0.025 | -54.501
-12.5 | -0.852 | 0.01352 | -0.026 | -63.038
-12 | -0.854 | 0.01231 | -0.028 | -69.365
-11.5 | -0.841 | 0.01169 | -0.028 | -71.961
-11 | -0.825 | 0.01065 | -0.029 | -77.433
-10.5 | -0.804 | 0.01016 | -0.03 | -79.093
-10 | -0.778 | 0.0094 | -0.031 | -82.791
-9.5 | -0.748 | 0.00939 | -0.032 | -79.613
-9 | -0.713 | 0.00856 | -0.033 | -83.305
-8.5 | -0.675 | 0.00871 | -0.034 | -77.515
-8 | -0.633 | 0.0084 | -0.035 | -75.365
-7.5 | -0.587 | 0.00814 | -0.036 | -72.109
-7 | -0.539 | 0.00815 | -0.037 | -66.069
-6.5 | -0.487 | 0.00788 | -0.038 | -61.844
-6 | -0.434 | 0.00765 | -0.038 | -56.737
-5.5 | -0.378 | 0.00736 | -0.039 | -51.417
-5 | -0.321 | 0.00739 | -0.04 | -43.479
-4.5 | -0.263 | 0.00721 | -0.041 | -36.431
-4 | -0.203 | 0.00707 | -0.042 | -28.739
-3.5 | -0.143 | 0.00694 | -0.043 | -20.555
-3 | -0.082 | 0.00664 | -0.044 | -12.304
-2.5 | -0.02 | 0.00651 | -0.045 | -3.14
-2 | 0.041 | 0.00611 | -0.046 | 6.722
-1.5 | 0.103 | 0.00608 | -0.047 | 16.911
-1 | 0.165 | 0.00593 | -0.048 | 27.776
-0.5 | 0.226 | 0.00586 | -0.049 | 38.616
0 | 0.29 | 0.0059 | -0.05 | 49.11
0.5 | 0.352 | 0.00587 | -0.051 | 60.024
1 | 0.414 | 0.00599 | -0.052 | 69.165
1.5 | 0.476 | 0.00609 | -0.053 | 78.235
2 | 0.538 | 0.00634 | -0.054 | 84.906
2.5 | 0.6 | 0.00663 | -0.055 | 90.585
3 | 0.661 | 0.00688 | -0.056 | 96.018
3.5 | 0.722 | 0.00725 | -0.057 | 99.567
4 | 0.783 | 0.00738 | -0.058 | 106.1
4.5 | 0.844 | 0.00776 | -0.059 | 108.729
5 | 0.905 | 0.0082 | -0.06 | 110.382
5.5 | 0.965 | 0.00847 | -0.061 | 113.875
6 | 1.023 | 0.00886 | -0.062 | 115.51
6.5 | 1.08 | 0.00894 | -0.063 | 120.808
7 | 1.136 | 0.00959 | -0.064 | 118.432
7.5 | 1.189 | 0.01007 | -0.064 | 118.067
8 | 1.241 | 0.01084 | -0.065 | 114.515
8.5 | 1.29 | 0.01123 | -0.066 | 114.851
9 | 1.337 | 0.01169 | -0.067 | 114.361
9.5 | 1.38 | 0.0119 | -0.068 | 115.968
10 | 1.421 | 0.01239 | -0.069 | 114.655
10.5 | 1.457 | 0.01293 | -0.07 | 112.685
11 | 1.491 | 0.01369 | -0.071 | 108.883
11.5 | 1.52 | 0.01425 | -0.072 | 106.637
12 | 1.544 | 0.01479 | -0.073 | 104.392
12.5 | 1.533 | 0.01661 | -0.072 | 92.303
13 | 1.544 | 0.01755 | -0.073 | 88.008
13.5 | 1.551 | 0.01853 | -0.073 | 83.692
14 | 1.552 | 0.01995 | -0.074 | 77.774
14.5 | 1.549 | 0.02126 | -0.074 | 72.838
15 | 1.54 | 0.023 | -0.075 | 66.967
15.5 | 1.529 | 0.02463 | -0.075 | 62.078
16 | 1.512 | 0.02692 | -0.075 | 56.16
16.5 | 1.482 | 0.02919 | -0.076 | 50.782
17 | 1.449 | 0.03138 | -0.076 | 46.166
17.5 | 1.41 | 0.03415 | -0.077 | 41.299
18 | 1.37 | 0.03681 | -0.077 | 37.213
18.5 | 1.327 | 0.03998 | -0.078 | 33.188
19 | 1.28 | 0.0443 | -0.078 | 28.895

## 124. Re 14M Mach 0.10 (2)
BIGFOIL.COM POLAR EXPORT
GA 35A315
GA 35A315 |  |  |  | Cl Max: | 1.8709 | at alpha= | 20 | deg
XFOIL ncrit=9 |  |  |  | L/D Max: | 137.393 | at alpha= | 7.5 | deg
Re: | 14000000 |  |  | Cd Min: | 0.05168 | at alpha= | 20 | deg
Mach: | 0.1 |  |  | Cl=0 at alpha= | -2.4 | deg
|  |  |  | @ Cl=0.1, Cd= | 0.0049641
|  |  |  | @ Cl=0.4, Cd= | 0.0042146
|  |  |  | @ Cl=0.6, Cd= | 0.0047736
alpha (deg) | Cl | Cd | Cm | Cl/Cd
-20 | -1.654 | 0.03356 | -0.0699 | -49.2849
-19.5 | -1.6502 | 0.02887 | -0.0705 | -57.1597
-19 | -1.6399 | 0.02519 | -0.0701 | -65.1012
-18.5 | -1.6241 | 0.02236 | -0.0687 | -72.6342
-18 | -1.604 | 0.02018 | -0.0664 | -79.4846
-17.5 | -1.5805 | 0.01849 | -0.0635 | -85.4786
-17 | -1.5534 | 0.01719 | -0.0602 | -90.3665
-16.5 | -1.5236 | 0.01626 | -0.0566 | -93.7023
-16 | -1.4832 | 0.01535 | -0.0546 | -96.6254
-15.5 | -1.4397 | 0.0145 | -0.053 | -99.2897
-15 | -1.3936 | 0.01374 | -0.0518 | -101.4265
-14.5 | -1.3455 | 0.01306 | -0.0507 | -103.0245
-14 | -1.2957 | 0.01243 | -0.0498 | -104.2397
-13.5 | -1.2447 | 0.01187 | -0.0491 | -104.861
-13 | -1.1929 | 0.01135 | -0.0486 | -105.1013
-12.5 | -1.1401 | 0.01086 | -0.0481 | -104.9816
-12 | -1.0867 | 0.01041 | -0.0477 | -104.39
-11.5 | -1.0327 | 0.00999 | -0.0474 | -103.3734
-11 | -0.9783 | 0.00958 | -0.0472 | -102.119
-10.5 | -0.9241 | 0.00913 | -0.047 | -101.2158
-10 | -0.8692 | 0.00871 | -0.0468 | -99.7933
-9.5 | -0.8139 | 0.00834 | -0.0467 | -97.5899
-9 | -0.7581 | 0.008 | -0.0467 | -94.7625
-8.5 | -0.7018 | 0.0077 | -0.0468 | -91.1429
-8 | -0.6451 | 0.00745 | -0.0469 | -86.5906
-7.5 | -0.588 | 0.00721 | -0.0472 | -81.5534
-7 | -0.5313 | 0.00696 | -0.0473 | -76.3362
-6.5 | -0.4741 | 0.00671 | -0.0475 | -70.6557
-6 | -0.4168 | 0.00652 | -0.0478 | -63.9264
-5.5 | -0.3591 | 0.00632 | -0.0481 | -56.8196
-5 | -0.3014 | 0.00614 | -0.0485 | -49.0879
-4.5 | -0.2435 | 0.00596 | -0.0489 | -40.8557
-4 | -0.1855 | 0.00581 | -0.0493 | -31.9277
-3.5 | -0.1276 | 0.00567 | -0.0497 | -22.5044
-3 | -0.0693 | 0.00551 | -0.0502 | -12.5771
-2.5 | -0.0116 | 0.00535 | -0.0506 | -2.1682
-2 | 0.0464 | 0.00518 | -0.051 | 8.9575
-1.5 | 0.1035 | 0.00495 | -0.0514 | 20.9091
-0.5 | 0.2161 | 0.00446 | -0.0518 | 48.4529
0 | 0.2717 | 0.00422 | -0.0519 | 64.3839
0.5 | 0.3274 | 0.00416 | -0.0521 | 78.7019
1 | 0.3848 | 0.00418 | -0.0525 | 92.0574
1.5 | 0.4419 | 0.00431 | -0.0529 | 102.529
2 | 0.4984 | 0.00448 | -0.0531 | 111.25
2.5 | 0.5549 | 0.00462 | -0.0534 | 120.1082
3 | 0.6107 | 0.00481 | -0.0536 | 126.9647
3.5 | 0.665 | 0.00511 | -0.0536 | 130.137
4 | 0.7197 | 0.00538 | -0.0536 | 133.7732
4.5 | 0.773 | 0.00576 | -0.0535 | 134.2014
5 | 0.8255 | 0.00619 | -0.0532 | 133.3603
5.5 | 0.8783 | 0.0066 | -0.0529 | 133.0758
6 | 0.9325 | 0.0069 | -0.0529 | 135.1449
6.5 | 0.9858 | 0.00724 | -0.0528 | 136.1602
7.5 | 1.0909 | 0.00794 | -0.0523 | 137.3929
8 | 1.1414 | 0.00835 | -0.0517 | 136.6946
8.5 | 1.1912 | 0.00873 | -0.051 | 136.449
9 | 1.2379 | 0.00914 | -0.0496 | 135.4376
9.5 | 1.2925 | 0.00973 | -0.0501 | 132.8366
10 | 1.3422 | 0.01027 | -0.0496 | 130.6913
10.5 | 1.3893 | 0.01077 | -0.0485 | 128.9972
11 | 1.4337 | 0.01136 | -0.047 | 126.206
11.5 | 1.4736 | 0.01194 | -0.0447 | 123.4171
12 | 1.512 | 0.01261 | -0.0424 | 119.9048
12.5 | 1.5486 | 0.01342 | -0.04 | 115.3949
13 | 1.5832 | 0.01442 | -0.0377 | 109.792
13.5 | 1.616 | 0.01562 | -0.0355 | 103.4571
14 | 1.648 | 0.01696 | -0.0334 | 97.1698
14.5 | 1.6801 | 0.01842 | -0.0317 | 91.2106
15 | 1.7099 | 0.0201 | -0.03 | 85.0697
15.5 | 1.7378 | 0.02197 | -0.0284 | 79.0988
16 | 1.7624 | 0.02415 | -0.0267 | 72.9772
16.5 | 1.7845 | 0.02654 | -0.0249 | 67.2381
17 | 1.8021 | 0.02935 | -0.0232 | 61.4003
17.5 | 1.818 | 0.03236 | -0.0215 | 56.1805
18 | 1.8315 | 0.03573 | -0.02 | 51.2594
18.5 | 1.8423 | 0.03946 | -0.0187 | 46.6878
19 | 1.8549 | 0.04313 | -0.0177 | 43.0072
19.5 | 1.8655 | 0.0471 | -0.0169 | 39.6072
20 | 1.8709 | 0.05168 | -0.0163 | 36.2016

## 125. Re 14M Mach 0.25 (1)
BIGFOIL.COM POLAR EXPORT
GA 35A315
GA 35A315 |  |  |  | Cl Max: | 1.511 | at alpha= | 11.5 | deg
JavaFoil+Calcfoil stall+Eppler ext transition |  |  |  | L/D Max: | 120.922 | at alpha= | 7 | deg
Re: | 14000000 |  |  | Cd Min: | 0.00588 | at alpha= | 0 | deg
Mach: | 0.25 |  |  | Cl=0 at alpha= | -2.3333 | deg
|  |  |  | @ Cl=0.1, Cd= | 0.0061313
|  |  |  | @ Cl=0.4, Cd= | 0.0059872
|  |  |  | @ Cl=0.6, Cd= | 0.0066623
alpha (deg) | Cl | Cd | Cm | Cl/Cd
-16 | -0.351 | 0.10717 | -0.013 | -3.271
-15.5 | -0.4 | 0.10144 | -0.013 | -3.942
-15 | -0.445 | 0.09666 | -0.014 | -4.6
-14.5 | -0.487 | 0.08997 | -0.015 | -5.409
-14 | -0.525 | 0.08278 | -0.016 | -6.341
-13.5 | -0.561 | 0.07455 | -0.017 | -7.524
-13 | -0.606 | 0.05556 | -0.021 | -10.903
-12.5 | -0.665 | 0.03104 | -0.024 | -21.432
-12 | -0.715 | 0.01784 | -0.027 | -40.092
-11.5 | -0.745 | 0.01385 | -0.029 | -53.813
-11 | -0.761 | 0.01156 | -0.03 | -65.82
-10.5 | -0.757 | 0.01098 | -0.031 | -68.94
-10 | -0.746 | 0.01036 | -0.032 | -71.985
-9.5 | -0.728 | 0.00944 | -0.033 | -77.079
-9 | -0.703 | 0.009 | -0.034 | -78.05
-8.5 | -0.671 | 0.00895 | -0.035 | -75.033
-8 | -0.634 | 0.00872 | -0.036 | -72.734
-7.5 | -0.592 | 0.00833 | -0.037 | -71.112
-7 | -0.546 | 0.00831 | -0.038 | -65.725
-6.5 | -0.496 | 0.00805 | -0.039 | -61.626
-6 | -0.443 | 0.00786 | -0.04 | -56.35
-5.5 | -0.387 | 0.00757 | -0.041 | -51.08
-5 | -0.329 | 0.00745 | -0.041 | -44.14
-4.5 | -0.269 | 0.00736 | -0.042 | -36.601
-4 | -0.208 | 0.00694 | -0.043 | -30.025
-3.5 | -0.146 | 0.00703 | -0.044 | -20.826
-3 | -0.084 | 0.0067 | -0.045 | -12.529
-2.5 | -0.021 | 0.00655 | -0.046 | -3.209
-2 | 0.042 | 0.00624 | -0.047 | 6.764
-1.5 | 0.106 | 0.00612 | -0.048 | 17.275
-1 | 0.169 | 0.006 | -0.049 | 28.178
-0.5 | 0.232 | 0.00597 | -0.05 | 38.944
0 | 0.298 | 0.00588 | -0.051 | 50.632
0.5 | 0.362 | 0.00591 | -0.052 | 61.249
1 | 0.426 | 0.00604 | -0.053 | 70.43
1.5 | 0.489 | 0.00614 | -0.054 | 79.742
2 | 0.553 | 0.00642 | -0.055 | 86.221
2.5 | 0.617 | 0.00675 | -0.056 | 91.348
3 | 0.679 | 0.00703 | -0.057 | 96.498
3.5 | 0.742 | 0.00744 | -0.058 | 99.735
4 | 0.804 | 0.00755 | -0.059 | 106.539
4.5 | 0.867 | 0.00801 | -0.06 | 108.215
5 | 0.929 | 0.00841 | -0.061 | 110.439
5.5 | 0.99 | 0.00897 | -0.062 | 110.39
6 | 1.05 | 0.00912 | -0.063 | 115.165
6.5 | 1.108 | 0.00922 | -0.064 | 120.172
7 | 1.164 | 0.00963 | -0.065 | 120.922
7.5 | 1.218 | 0.01084 | -0.066 | 112.283
8 | 1.269 | 0.0113 | -0.067 | 112.263
8.5 | 1.317 | 0.0118 | -0.068 | 111.582
9 | 1.361 | 0.0123 | -0.069 | 110.633
9.5 | 1.401 | 0.01257 | -0.07 | 111.434
10 | 1.437 | 0.01315 | -0.071 | 109.272
10.5 | 1.467 | 0.01379 | -0.072 | 106.395
11 | 1.492 | 0.01461 | -0.073 | 102.089
11.5 | 1.511 | 0.01543 | -0.074 | 97.926
12 | 1.488 | 0.01742 | -0.073 | 85.428
12.5 | 1.488 | 0.01864 | -0.074 | 79.839
13 | 1.48 | 0.02 | -0.074 | 73.994
13.5 | 1.464 | 0.02144 | -0.074 | 68.318
14 | 1.442 | 0.02306 | -0.075 | 62.531
14.5 | 1.412 | 0.02515 | -0.075 | 56.12
15 | 1.375 | 0.02734 | -0.076 | 50.267
15.5 | 1.33 | 0.0302 | -0.076 | 44.031
16 | 1.279 | 0.03312 | -0.076 | 38.615
16.5 | 1.205 | 0.03729 | -0.077 | 32.306

## 126. Re 14M Mach 0.25 (2)
BIGFOIL.COM POLAR EXPORT
GA 35A315
GA 35A315 |  |  |  | Cl Max: | 1.8245 | at alpha= | 19.5 | deg
XFOIL ncrit=9 |  |  |  | L/D Max: | 137.118 | at alpha= | 4.5 | deg
Re: | 14000000 |  |  | Cd Min: | 0.16112 | at alpha= | -20 | deg
Mach: | 0.25 |  |  | Cl=0 at alpha= | -2.4057 | deg
|  |  |  | @ Cl=0.1, Cd= | 0.0050106
|  |  |  | @ Cl=0.4, Cd= | 0.0041931
|  |  |  | @ Cl=0.6, Cd= | 0.004727
alpha (deg) | Cl | Cd | Cm | Cl/Cd
-20 | -0.8973 | 0.16112 | -0.0031 | -5.5691
-19.5 | -1.1695 | 0.10706 | -0.0394 | -10.9238
-19 | -1.2637 | 0.08546 | -0.053 | -14.787
-18.5 | -1.3247 | 0.06928 | -0.0633 | -19.121
-18 | -1.3707 | 0.05611 | -0.0714 | -24.4288
-17.5 | -1.4047 | 0.04519 | -0.0777 | -31.0843
-17 | -1.4277 | 0.03614 | -0.0823 | -39.5047
-16.5 | -1.4408 | 0.02938 | -0.0837 | -49.0402
-16 | -1.4426 | 0.02457 | -0.0827 | -58.7139
-15.5 | -1.4345 | 0.02115 | -0.0794 | -67.8251
-15 | -1.4169 | 0.01877 | -0.0747 | -75.4875
-14.5 | -1.389 | 0.017 | -0.0698 | -81.7059
-14 | -1.347 | 0.01551 | -0.0664 | -86.8472
-13.5 | -1.2993 | 0.01428 | -0.0637 | -90.9874
-13 | -1.2482 | 0.01325 | -0.0613 | -94.2038
-12.5 | -1.1944 | 0.01236 | -0.0594 | -96.6343
-12 | -1.139 | 0.01159 | -0.0577 | -98.2744
-11.5 | -1.0823 | 0.01095 | -0.0563 | -98.8402
-11 | -1.0246 | 0.01036 | -0.0551 | -98.8996
-10.5 | -0.9664 | 0.00986 | -0.0541 | -98.0122
-10 | -0.9076 | 0.00941 | -0.0532 | -96.4506
-9.5 | -0.8496 | 0.00887 | -0.0524 | -95.7835
-9 | -0.7909 | 0.00843 | -0.0517 | -93.8197
-8.5 | -0.7316 | 0.00803 | -0.0512 | -91.1083
-8 | -0.6721 | 0.0077 | -0.0508 | -87.2857
-7.5 | -0.6121 | 0.0074 | -0.0506 | -82.7162
-7 | -0.5521 | 0.00715 | -0.0505 | -77.2168
-6.5 | -0.4923 | 0.00687 | -0.0504 | -71.6594
-6 | -0.4325 | 0.00663 | -0.0504 | -65.2338
-5.5 | -0.3721 | 0.00642 | -0.0506 | -57.9595
-5 | -0.3122 | 0.00623 | -0.0507 | -50.1124
-4.5 | -0.2518 | 0.00604 | -0.051 | -41.6887
-4 | -0.1916 | 0.00588 | -0.0513 | -32.585
-3.5 | -0.1314 | 0.00572 | -0.0516 | -22.972
-3 | -0.0711 | 0.00556 | -0.052 | -12.7878
-2.5 | -0.0113 | 0.00541 | -0.0523 | -2.0887
-2 | 0.0486 | 0.00522 | -0.0528 | 9.3103
-1.5 | 0.1075 | 0.00498 | -0.053 | 21.5863
-1 | 0.1661 | 0.0047 | -0.0533 | 35.3404
-0.5 | 0.2239 | 0.00446 | -0.0534 | 50.2018
0 | 0.2813 | 0.00422 | -0.0535 | 66.6588
0.5 | 0.3391 | 0.00415 | -0.0537 | 81.7108
1 | 0.3983 | 0.00419 | -0.0541 | 95.0597
1.5 | 0.4576 | 0.0043 | -0.0545 | 106.4186
2.5 | 0.5744 | 0.00462 | -0.055 | 124.329
3 | 0.6318 | 0.00486 | -0.0551 | 130
3.5 | 0.6879 | 0.00516 | -0.0549 | 133.314
4 | 0.7442 | 0.00545 | -0.0548 | 136.5505
4.5 | 0.7994 | 0.00583 | -0.0546 | 137.1184
5 | 0.8533 | 0.00631 | -0.054 | 135.2298
5.5 | 0.9076 | 0.00676 | -0.0536 | 134.2604
6 | 0.9634 | 0.0071 | -0.0533 | 135.6901
6.5 | 1.0189 | 0.00744 | -0.053 | 136.9489
7 | 1.0734 | 0.00783 | -0.0524 | 137.0881
7.5 | 1.1261 | 0.00829 | -0.0516 | 135.8384
8 | 1.178 | 0.00875 | -0.0505 | 134.6286
8.5 | 1.2292 | 0.00916 | -0.0493 | 134.1921
9 | 1.276 | 0.00969 | -0.0472 | 131.6821
9.5 | 1.3318 | 0.01036 | -0.0471 | 128.5521
10 | 1.3792 | 0.01093 | -0.0452 | 126.1848
10.5 | 1.4196 | 0.01161 | -0.0421 | 122.2739
11 | 1.4604 | 0.01236 | -0.0393 | 118.1553
11.5 | 1.5004 | 0.01323 | -0.0366 | 113.4089
12 | 1.5382 | 0.01434 | -0.034 | 107.2664
12.5 | 1.5735 | 0.0157 | -0.0314 | 100.2229
13 | 1.6068 | 0.01734 | -0.0289 | 92.6644
13.5 | 1.6407 | 0.01905 | -0.0267 | 86.126
14 | 1.6724 | 0.02101 | -0.0246 | 79.6002
14.5 | 1.7007 | 0.02326 | -0.0225 | 73.1169
15 | 1.7268 | 0.02575 | -0.0203 | 67.0602
15.5 | 1.7476 | 0.02863 | -0.018 | 61.0409
16 | 1.7662 | 0.03182 | -0.0158 | 55.506
16.5 | 1.7805 | 0.03548 | -0.0138 | 50.1832
17 | 1.792 | 0.03954 | -0.012 | 45.3212
17.5 | 1.8037 | 0.04373 | -0.0105 | 41.2463
18 | 1.8148 | 0.04812 | -0.0092 | 37.714
18.5 | 1.8201 | 0.05316 | -0.0082 | 34.2381
19 | 1.824 | 0.05851 | -0.0075 | 31.1742
19.5 | 1.8245 | 0.06425 | -0.0071 | 28.3969
20 | 1.8196 | 0.07081 | -0.0071 | 25.6969

## 127. Re 14M Mach 0.50 (1)
BIGFOIL.COM POLAR EXPORT
GA 35A315
GA 35A315 |  |  |  | Cl Max: | 1.357 | at alpha= | 8 | deg
JavaFoil+Calcfoil stall+Eppler ext transition |  |  |  | L/D Max: | 111.451 | at alpha= | 6 | deg
Re: | 14000000 |  |  | Cd Min: | 0.00609 | at alpha= | 0 | deg
Mach: | 0.5 |  |  | Cl=0 at alpha= | -2.3357 | deg
|  |  |  | @ Cl=0.1, Cd= | 0.0064613
|  |  |  | @ Cl=0.4, Cd= | 0.0062976
|  |  |  | @ Cl=0.6, Cd= | 0.0067497
alpha (deg) | Cl | Cd | Cm | Cl/Cd
-20 | -0.998 | 0.16966 | -0.01 | -5.885
-19.5 | -0.969 | 0.16565 | -0.011 | -5.852
-19 | -0.941 | 0.16444 | -0.011 | -5.724
-18.5 | -0.914 | 0.15952 | -0.012 | -5.728
-18 | -0.888 | 0.14358 | -0.012 | -6.186
-17.5 | -0.865 | 0.12813 | -0.013 | -6.749
-17 | -0.838 | 0.12062 | -0.014 | -6.948
-16.5 | -0.81 | 0.11509 | -0.015 | -7.035
-16 | -0.78 | 0.11122 | -0.015 | -7.015
-15.5 | -0.75 | 0.10866 | -0.015 | -6.902
-15 | -0.721 | 0.10471 | -0.015 | -6.884
-14.5 | -0.692 | 0.10068 | -0.016 | -6.874
-14 | -0.662 | 0.09632 | -0.015 | -6.875
-13.5 | -0.634 | 0.09278 | -0.016 | -6.836
-13 | -0.606 | 0.09545 | -0.016 | -6.353
-12.5 | -0.58 | 0.0852 | -0.018 | -6.806
-12 | -0.552 | 0.07941 | -0.018 | -6.946
-11.5 | -0.526 | 0.0708 | -0.02 | -7.429
-11 | -0.503 | 0.0624 | -0.022 | -8.055
-10.5 | -0.534 | 0.0217 | -0.032 | -24.623
-10 | -0.525 | 0.01413 | -0.035 | -37.156
-9.5 | -0.413 | 0.05636 | -0.022 | -7.323
-9 | -0.466 | 0.01116 | -0.038 | -41.769
-8.5 | -0.432 | 0.0107 | -0.039 | -40.35
-8 | -0.397 | 0.01102 | -0.04 | -36.03
-7.5 | -0.362 | 0.01048 | -0.041 | -34.556
-7 | -0.416 | 0.00915 | -0.042 | -45.439
-6.5 | -0.485 | 0.00943 | -0.043 | -51.374
-6 | -0.461 | 0.00859 | -0.044 | -53.606
-5.5 | -0.415 | 0.00844 | -0.045 | -49.152
-5 | -0.359 | 0.00764 | -0.046 | -46.957
-4.5 | -0.297 | 0.00781 | -0.047 | -38.001
-4 | -0.231 | 0.00745 | -0.049 | -31.007
-3.5 | -0.163 | 0.00724 | -0.05 | -22.502
-3 | -0.094 | 0.00696 | -0.051 | -13.435
-2.5 | -0.023 | 0.00681 | -0.052 | -3.44
-2 | 0.047 | 0.00673 | -0.053 | 7.006
-1.5 | 0.118 | 0.00637 | -0.054 | 18.543
-1 | 0.189 | 0.00625 | -0.055 | 30.21
-0.5 | 0.26 | 0.00612 | -0.056 | 42.489
0 | 0.333 | 0.00609 | -0.057 | 54.709
0.5 | 0.404 | 0.00631 | -0.059 | 64.129
1 | 0.476 | 0.00637 | -0.06 | 74.686
1.5 | 0.547 | 0.00647 | -0.061 | 84.583
2 | 0.619 | 0.00685 | -0.062 | 90.296
2.5 | 0.69 | 0.00724 | -0.063 | 95.239
3 | 0.758 | 0.00775 | -0.064 | 97.81
3.5 | 0.828 | 0.00817 | -0.065 | 101.352
4 | 0.898 | 0.00879 | -0.066 | 102.151
4.5 | 0.967 | 0.00936 | -0.067 | 103.306
5 | 1.036 | 0.00955 | -0.069 | 108.409
5.5 | 1.102 | 0.00999 | -0.07 | 110.371
6 | 1.166 | 0.01046 | -0.071 | 111.451
6.5 | 1.225 | 0.01217 | -0.072 | 100.678
7 | 1.279 | 0.0128 | -0.073 | 99.852
7.5 | 1.324 | 0.0133 | -0.074 | 99.526
8 | 1.357 | 0.01492 | -0.075 | 90.926
8.5 | 1.343 | 0.01599 | -0.075 | 83.954
9 | 1.315 | 0.01769 | -0.075 | 74.348
9.5 | 1.199 | 0.01928 | -0.076 | 62.202
10 | 0.839 | 0.02154 | -0.076 | 38.973
10.5 | 0.87 | 0.02257 | -0.077 | 38.556
11 | 0.892 | 0.02793 | -0.077 | 31.925
11.5 | 0.919 | 0.03053 | -0.077 | 30.103
12 | 0.941 | 0.03473 | -0.077 | 27.081
12.5 | 0.968 | 0.03857 | -0.077 | 25.083
13 | 0.982 | 0.04761 | -0.076 | 20.626

## 128. Re 14M Mach 0.50 (2)
BIGFOIL.COM POLAR EXPORT
GA 35A315
GA 35A315 |  |  |  | Cl Max: | 1.5841 | at alpha= | 12 | deg
XFOIL ncrit=9 |  |  |  | L/D Max: | 146.957 | at alpha= | 3.5 | deg
Re: | 14000000 |  |  | Cd Min: | 0.06485 | at alpha= | 14 | deg
Mach: | 0.5 |  |  | Cl=0 at alpha= | -99 | deg
|  |  |  | @ Cl=0.1, Cd= | 0.00427
|  |  |  | @ Cl=0.4, Cd= | 0.0041727
|  |  |  | @ Cl=0.6, Cd= | 0.0045462
alpha (deg) | Cl | Cd | Cm | Cl/Cd
0 | 0.325 | 0.00427 | -0.0606 | 76.1124
0.5 | 0.3914 | 0.00416 | -0.0607 | 94.0865
1 | 0.4593 | 0.00426 | -0.061 | 107.8169
1.5 | 0.5278 | 0.00436 | -0.0614 | 121.055
2 | 0.5953 | 0.00453 | -0.0615 | 131.4128
2.5 | 0.662 | 0.00476 | -0.0615 | 139.0756
3 | 0.7285 | 0.00501 | -0.0613 | 145.4092
3.5 | 0.7921 | 0.00539 | -0.0606 | 146.9573
4 | 0.8534 | 0.00589 | -0.0594 | 144.8896
4.5 | 0.9157 | 0.00635 | -0.0581 | 144.2047
5 | 0.9756 | 0.00694 | -0.0564 | 140.5764
5.5 | 1.0357 | 0.00752 | -0.0545 | 137.7261
6 | 1.0967 | 0.00805 | -0.0525 | 136.236
6.5 | 1.1579 | 0.00857 | -0.0504 | 135.1109
7 | 1.2129 | 0.00925 | -0.0471 | 131.1243
7.5 | 1.2566 | 0.01018 | -0.0419 | 123.4381
8 | 1.3017 | 0.01119 | -0.0373 | 116.3271
8.5 | 1.342 | 0.01263 | -0.0325 | 106.2549
9 | 1.3895 | 0.01425 | -0.029 | 97.5088
9.5 | 1.4364 | 0.01614 | -0.0257 | 88.9963
10 | 1.4798 | 0.01839 | -0.0223 | 80.4676
10.5 | 1.519 | 0.02098 | -0.0185 | 72.4023
11 | 1.5522 | 0.02401 | -0.0144 | 64.6481
11.5 | 1.575 | 0.02775 | -0.0098 | 56.7568
12 | 1.5841 | 0.03249 | -0.005 | 48.7565
12.5 | 1.5767 | 0.03869 | -0.0006 | 40.7521
13 | 1.5547 | 0.0463 | 0.0028 | 33.5788
13.5 | 1.523 | 0.05507 | 0.005 | 27.6557
14 | 1.4861 | 0.06485 | 0.0056 | 22.916

## 129. Re 16M Mach 0.00 (1)
BIGFOIL.COM POLAR EXPORT
GA 35A315
GA 35A315 |  |  |  | Cl Max: | 1.568 | at alpha= | 12.5 | deg
JavaFoil+Calcfoil stall+Eppler ext transition |  |  |  | L/D Max: | 122.276 | at alpha= | 6.5 | deg
Re: | 16000000 |  |  | Cd Min: | 0.00584 | at alpha= | 0.5 | deg
Mach: | 0 |  |  | Cl=0 at alpha= | -2.3361 | deg
|  |  |  | @ Cl=0.1, Cd= | 0.0059843
|  |  |  | @ Cl=0.4, Cd= | 0.005969
|  |  |  | @ Cl=0.6, Cd= | 0.0066285
alpha (deg) | Cl | Cd | Cm | Cl/Cd
-17.5 | -0.682 | 0.10375 | -0.013 | -6.571
-17 | -0.7 | 0.09406 | -0.014 | -7.443
-16.5 | -0.72 | 0.08259 | -0.015 | -8.717
-16 | -0.746 | 0.06634 | -0.016 | -11.249
-15.5 | -0.776 | 0.04926 | -0.018 | -15.748
-15 | -0.803 | 0.03635 | -0.02 | -22.083
-14.5 | -0.829 | 0.02656 | -0.021 | -31.194
-14 | -0.849 | 0.02013 | -0.023 | -42.187
-13.5 | -0.863 | 0.01635 | -0.024 | -52.789
-13 | -0.872 | 0.01389 | -0.025 | -62.803
-12.5 | -0.877 | 0.01249 | -0.026 | -70.219
-12 | -0.866 | 0.01187 | -0.027 | -72.969
-11.5 | -0.851 | 0.01129 | -0.028 | -75.351
-11 | -0.832 | 0.01034 | -0.029 | -80.493
-10.5 | -0.809 | 0.00951 | -0.03 | -85.065
-10 | -0.781 | 0.00912 | -0.031 | -85.627
-9.5 | -0.75 | 0.00871 | -0.032 | -86.062
-9 | -0.714 | 0.00883 | -0.033 | -80.862
-8.5 | -0.675 | 0.00874 | -0.034 | -77.226
-8 | -0.632 | 0.00776 | -0.035 | -81.443
-7.5 | -0.586 | 0.00819 | -0.036 | -71.571
-7 | -0.537 | 0.00794 | -0.036 | -67.66
-6.5 | -0.486 | 0.00766 | -0.037 | -63.42
-6 | -0.432 | 0.00753 | -0.038 | -57.395
-5.5 | -0.377 | 0.00733 | -0.039 | -51.407
-5 | -0.32 | 0.00722 | -0.04 | -44.292
-4.5 | -0.261 | 0.00692 | -0.041 | -37.807
-4 | -0.202 | 0.00698 | -0.042 | -28.955
-3.5 | -0.142 | 0.00676 | -0.043 | -21.017
-3 | -0.081 | 0.0066 | -0.044 | -12.323
-2.5 | -0.02 | 0.00647 | -0.045 | -3.146
-2 | 0.041 | 0.00611 | -0.046 | 6.689
-1.5 | 0.102 | 0.00598 | -0.047 | 17.11
-1 | 0.164 | 0.00597 | -0.048 | 27.435
-0.5 | 0.225 | 0.00595 | -0.049 | 37.822
0 | 0.288 | 0.00594 | -0.05 | 48.56
0.5 | 0.35 | 0.00584 | -0.051 | 60.013
1 | 0.412 | 0.006 | -0.052 | 68.72
1.5 | 0.474 | 0.0062 | -0.053 | 76.432
2 | 0.536 | 0.00644 | -0.054 | 83.138
2.5 | 0.597 | 0.00661 | -0.055 | 90.319
3 | 0.657 | 0.00698 | -0.056 | 94.19
3.5 | 0.718 | 0.00724 | -0.057 | 99.22
4 | 0.779 | 0.0073 | -0.057 | 106.723
4.5 | 0.84 | 0.00764 | -0.058 | 109.885
5 | 0.9 | 0.00806 | -0.059 | 111.648
5.5 | 0.96 | 0.00841 | -0.06 | 114.189
6 | 1.018 | 0.00858 | -0.061 | 118.636
6.5 | 1.075 | 0.00879 | -0.062 | 122.276
7 | 1.13 | 0.00944 | -0.063 | 119.773
7.5 | 1.184 | 0.01018 | -0.064 | 116.263
8 | 1.236 | 0.01056 | -0.065 | 117.037
8.5 | 1.285 | 0.01109 | -0.066 | 115.895
9 | 1.332 | 0.01137 | -0.067 | 117.18
9.5 | 1.376 | 0.01179 | -0.068 | 116.723
10 | 1.417 | 0.01202 | -0.069 | 117.86
10.5 | 1.455 | 0.01252 | -0.07 | 116.201
11 | 1.489 | 0.01306 | -0.071 | 114.037
11.5 | 1.519 | 0.01364 | -0.072 | 111.401
12 | 1.546 | 0.0143 | -0.072 | 108.123
12.5 | 1.568 | 0.01501 | -0.073 | 104.448
13 | 1.554 | 0.0168 | -0.073 | 92.509
13.5 | 1.563 | 0.01768 | -0.073 | 88.404
14 | 1.567 | 0.01888 | -0.074 | 82.993
14.5 | 1.568 | 0.02001 | -0.074 | 78.366
15 | 1.563 | 0.02161 | -0.075 | 72.323
15.5 | 1.555 | 0.02308 | -0.075 | 67.373
16 | 1.542 | 0.02517 | -0.075 | 61.282
16.5 | 1.518 | 0.02719 | -0.076 | 55.824
17 | 1.489 | 0.02914 | -0.076 | 51.088
17.5 | 1.456 | 0.03142 | -0.077 | 46.353

## 130. Re 16M Mach 0.00 (2)
BIGFOIL.COM POLAR EXPORT
GA 35A315
GA 35A315 |  |  |  | Cl Max: | 1.8965 | at alpha= | 20 | deg
XFOIL ncrit=9 |  |  |  | L/D Max: | 138.508 | at alpha= | 7.5 | deg
Re: | 16000000 |  |  | Cd Min: | 0.04667 | at alpha= | 20 | deg
Mach: | 0 |  |  | Cl=0 at alpha= | -2.3984 | deg
|  |  |  | @ Cl=0.1, Cd= | 0.0049189
|  |  |  | @ Cl=0.4, Cd= | 0.0042341
|  |  |  | @ Cl=0.6, Cd= | 0.0048642
alpha (deg) | Cl | Cd | Cm | Cl/Cd
-20 | -1.6904 | 0.02728 | -0.067 | -61.9648
-19.5 | -1.6776 | 0.02409 | -0.0663 | -69.6389
-19 | -1.6609 | 0.02156 | -0.0648 | -77.0362
-18.5 | -1.64 | 0.01961 | -0.0626 | -83.6308
-18 | -1.6163 | 0.01808 | -0.0598 | -89.3971
-17.5 | -1.587 | 0.01683 | -0.0572 | -94.2959
-17 | -1.5596 | 0.01599 | -0.0534 | -97.536
-16.5 | -1.5203 | 0.01513 | -0.0516 | -100.4825
-16 | -1.478 | 0.01432 | -0.0502 | -103.2123
-15.5 | -1.4333 | 0.01357 | -0.0491 | -105.6227
-15 | -1.3864 | 0.01291 | -0.0482 | -107.3896
-14.5 | -1.3379 | 0.01231 | -0.0475 | -108.684
-14 | -1.288 | 0.01178 | -0.047 | -109.3379
-13.5 | -1.2371 | 0.01128 | -0.0465 | -109.672
-13 | -1.1854 | 0.01081 | -0.0462 | -109.6577
-12.5 | -1.133 | 0.01039 | -0.046 | -109.0472
-12 | -1.08 | 0.00996 | -0.0458 | -108.4337
-10.5 | -0.9182 | 0.00883 | -0.0456 | -103.9864
-10 | -0.8639 | 0.00845 | -0.0455 | -102.2367
-9.5 | -0.8089 | 0.0081 | -0.0456 | -99.8642
-9 | -0.7537 | 0.00777 | -0.0457 | -97.0013
-8.5 | -0.6979 | 0.00749 | -0.0458 | -93.1776
-8 | -0.6415 | 0.00724 | -0.0461 | -88.605
-7.5 | -0.585 | 0.00703 | -0.0464 | -83.2148
-7 | -0.5284 | 0.00678 | -0.0466 | -77.9351
-6.5 | -0.4718 | 0.00656 | -0.0469 | -71.9207
-6 | -0.4147 | 0.00636 | -0.0472 | -65.2044
-5.5 | -0.3574 | 0.00618 | -0.0476 | -57.8317
-5 | -0.3001 | 0.00601 | -0.048 | -49.9334
-4.5 | -0.2425 | 0.00583 | -0.0484 | -41.5952
-4 | -0.1849 | 0.0057 | -0.0489 | -32.4386
-3.5 | -0.127 | 0.00555 | -0.0494 | -22.8829
-3 | -0.0693 | 0.00541 | -0.0498 | -12.8096
-2.5 | -0.0117 | 0.00526 | -0.0503 | -2.2243
-2 | 0.0459 | 0.00509 | -0.0507 | 9.0177
-1.5 | 0.1028 | 0.00491 | -0.0511 | 20.9369
-1 | 0.1591 | 0.00471 | -0.0513 | 33.7792
-0.5 | 0.2151 | 0.00451 | -0.0516 | 47.694
0 | 0.27 | 0.00425 | -0.0517 | 63.5294
0.5 | 0.3254 | 0.00419 | -0.0518 | 77.6611
1 | 0.3822 | 0.00419 | -0.0522 | 91.2172
1.5 | 0.4387 | 0.00433 | -0.0525 | 101.3164
2.5 | 0.5509 | 0.00466 | -0.0531 | 118.2189
3 | 0.6062 | 0.00489 | -0.0533 | 123.9673
3.5 | 0.6605 | 0.00517 | -0.0533 | 127.7563
4 | 0.7149 | 0.00543 | -0.0534 | 131.6575
4.5 | 0.7679 | 0.0058 | -0.0532 | 132.3966
5 | 0.8208 | 0.00618 | -0.0531 | 132.8155
5.5 | 0.8741 | 0.00653 | -0.053 | 133.8591
6 | 0.9278 | 0.00684 | -0.053 | 135.6433
6.5 | 0.9817 | 0.0071 | -0.0531 | 138.2676
7 | 1.0341 | 0.00747 | -0.0529 | 138.4337
7.5 | 1.0859 | 0.00784 | -0.0527 | 138.5077
8 | 1.1372 | 0.00822 | -0.0524 | 138.3455
8.5 | 1.1877 | 0.00858 | -0.0519 | 138.4266
9 | 1.2369 | 0.00894 | -0.0512 | 138.3557
9.5 | 1.2825 | 0.00941 | -0.0498 | 136.2912
10 | 1.3386 | 0.00992 | -0.0508 | 134.9395
10.5 | 1.386 | 0.0104 | -0.05 | 133.2692
11 | 1.4316 | 0.01095 | -0.0488 | 130.7397
11.5 | 1.4759 | 0.01147 | -0.0475 | 128.6748
12 | 1.5145 | 0.01205 | -0.0452 | 125.6846
12.5 | 1.5512 | 0.01277 | -0.0428 | 121.4722
13 | 1.5859 | 0.01364 | -0.0404 | 116.2683
13.5 | 1.6197 | 0.01465 | -0.0382 | 110.5597
14 | 1.6532 | 0.01577 | -0.0363 | 104.832
14.5 | 1.6858 | 0.01702 | -0.0345 | 99.0482
15 | 1.7166 | 0.01848 | -0.0328 | 92.8896
15.5 | 1.7454 | 0.02016 | -0.0312 | 86.5774
16 | 1.7717 | 0.02206 | -0.0296 | 80.3128
16.5 | 1.7947 | 0.02428 | -0.0279 | 73.9168
17 | 1.8145 | 0.02675 | -0.0261 | 67.8318
17.5 | 1.8316 | 0.02953 | -0.0245 | 62.0251
18 | 1.8469 | 0.03251 | -0.0229 | 56.8102
18.5 | 1.8623 | 0.03562 | -0.0216 | 52.2824
19 | 1.875 | 0.03909 | -0.0205 | 47.9662
19.5 | 1.8865 | 0.04276 | -0.0196 | 44.1183
20 | 1.8965 | 0.04667 | -0.0188 | 40.6364

## 131. Re 16M Mach 0.10 (1)
BIGFOIL.COM POLAR EXPORT
GA 35A315
GA 35A315 |  |  |  | Cl Max: | 1.565 | at alpha= | 12.5 | deg
JavaFoil+Calcfoil stall+Eppler ext transition |  |  |  | L/D Max: | 122.744 | at alpha= | 6.5 | deg
Re: | 16000000 |  |  | Cd Min: | 0.00581 | at alpha= | 0.5 | deg
Mach: | 0.1 |  |  | Cl=0 at alpha= | -2.3361 | deg
|  |  |  | @ Cl=0.1, Cd= | 0.0060492
|  |  |  | @ Cl=0.4, Cd= | 0.0059029
|  |  |  | @ Cl=0.6, Cd= | 0.00667
alpha (deg) | Cl | Cd | Cm | Cl/Cd
-17.5 | -0.633 | 0.11009 | -0.012 | -5.747
-17 | -0.652 | 0.10175 | -0.013 | -6.412
-16.5 | -0.672 | 0.09272 | -0.014 | -7.246
-16 | -0.693 | 0.08199 | -0.015 | -8.454
-15.5 | -0.721 | 0.06513 | -0.017 | -11.075
-15 | -0.757 | 0.04548 | -0.019 | -16.641
-14.5 | -0.786 | 0.03336 | -0.021 | -23.546
-14 | -0.814 | 0.0237 | -0.022 | -34.326
-13.5 | -0.834 | 0.01801 | -0.024 | -46.274
-13 | -0.848 | 0.01488 | -0.025 | -56.994
-12.5 | -0.857 | 0.01261 | -0.026 | -67.967
-12 | -0.854 | 0.01206 | -0.028 | -70.817
-11.5 | -0.842 | 0.01145 | -0.028 | -73.48
-11 | -0.825 | 0.01046 | -0.029 | -78.866
-10.5 | -0.804 | 0.0096 | -0.03 | -83.681
-10 | -0.778 | 0.00921 | -0.031 | -84.431
-9.5 | -0.748 | 0.00881 | -0.032 | -84.902
-9 | -0.713 | 0.00881 | -0.033 | -81.013
-8.5 | -0.675 | 0.00881 | -0.034 | -76.614
-8 | -0.633 | 0.00784 | -0.035 | -80.689
-7.5 | -0.587 | 0.00827 | -0.036 | -71.022
-7 | -0.539 | 0.00802 | -0.037 | -67.18
-6.5 | -0.488 | 0.00774 | -0.038 | -62.97
-6 | -0.434 | 0.0075 | -0.038 | -57.872
-5.5 | -0.378 | 0.00738 | -0.039 | -51.252
-5 | -0.321 | 0.00731 | -0.04 | -43.961
-4.5 | -0.263 | 0.00687 | -0.041 | -38.221
-4 | -0.203 | 0.00695 | -0.042 | -29.234
-3.5 | -0.143 | 0.00683 | -0.043 | -20.907
-3 | -0.082 | 0.00656 | -0.044 | -12.464
-2.5 | -0.02 | 0.00643 | -0.045 | -3.182
-2 | 0.041 | 0.00623 | -0.046 | 6.596
-1.5 | 0.103 | 0.00604 | -0.047 | 17.039
-1 | 0.165 | 0.0059 | -0.048 | 27.916
-0.5 | 0.226 | 0.006 | -0.049 | 37.705
0 | 0.29 | 0.00592 | -0.05 | 49.008
0.5 | 0.352 | 0.00581 | -0.051 | 60.547
1 | 0.414 | 0.00593 | -0.052 | 69.803
1.5 | 0.476 | 0.00625 | -0.053 | 76.197
2 | 0.538 | 0.00643 | -0.054 | 83.698
2.5 | 0.6 | 0.00667 | -0.055 | 90.084
3 | 0.661 | 0.00695 | -0.056 | 95.018
3.5 | 0.722 | 0.00724 | -0.057 | 99.716
4 | 0.783 | 0.00731 | -0.058 | 107.118
4.5 | 0.844 | 0.00777 | -0.059 | 108.566
5 | 0.905 | 0.00808 | -0.06 | 111.949
5.5 | 0.965 | 0.00843 | -0.061 | 114.42
6 | 1.023 | 0.00867 | -0.062 | 117.936
6.5 | 1.08 | 0.0088 | -0.063 | 122.744
7 | 1.136 | 0.00951 | -0.064 | 119.369
7.5 | 1.189 | 0.01022 | -0.064 | 116.312
8 | 1.241 | 0.01061 | -0.065 | 116.917
8.5 | 1.29 | 0.01119 | -0.066 | 115.32
9 | 1.337 | 0.01148 | -0.067 | 116.422
9.5 | 1.38 | 0.01168 | -0.068 | 118.135
10 | 1.421 | 0.01213 | -0.069 | 117.083
10.5 | 1.457 | 0.01265 | -0.07 | 115.241
11 | 1.491 | 0.01323 | -0.071 | 112.625
11.5 | 1.52 | 0.01384 | -0.072 | 109.795
12 | 1.544 | 0.01447 | -0.073 | 106.71
12.5 | 1.565 | 0.01524 | -0.074 | 102.708
13 | 1.547 | 0.01712 | -0.073 | 90.326
13.5 | 1.553 | 0.01806 | -0.073 | 86.004
14 | 1.554 | 0.01934 | -0.074 | 80.371
14.5 | 1.552 | 0.02058 | -0.074 | 75.395
15 | 1.543 | 0.0224 | -0.075 | 68.876
15.5 | 1.532 | 0.02381 | -0.075 | 64.316
16 | 1.514 | 0.02607 | -0.076 | 58.104
16.5 | 1.485 | 0.02819 | -0.076 | 52.672
17 | 1.45 | 0.03063 | -0.076 | 47.353
17.5 | 1.413 | 0.03305 | -0.077 | 42.745

## 132. Re 16M Mach 0.10 (2)
BIGFOIL.COM POLAR EXPORT
GA 35A315
GA 35A315 |  |  |  | Cl Max: | 1.8911 | at alpha= | 20 | deg
XFOIL ncrit=9 |  |  |  | L/D Max: | 138.549 | at alpha= | 7 | deg
Re: | 16000000 |  |  | Cd Min: | 0.04963 | at alpha= | 20 | deg
Mach: | 0.1 |  |  | Cl=0 at alpha= | -2.3998 | deg
|  |  |  | @ Cl=0.1, Cd= | 0.0049313
|  |  |  | @ Cl=0.4, Cd= | 0.0042279
|  |  |  | @ Cl=0.6, Cd= | 0.0048483
alpha (deg) | Cl | Cd | Cm | Cl/Cd
-20 | -1.6643 | 0.03252 | -0.0702 | -51.1777
-19.5 | -1.6602 | 0.02796 | -0.0706 | -59.3777
-19 | -1.6498 | 0.02439 | -0.0699 | -67.6425
-18.5 | -1.6338 | 0.02167 | -0.0682 | -75.3946
-18 | -1.6135 | 0.0196 | -0.0658 | -82.3214
-17.5 | -1.5895 | 0.018 | -0.0627 | -88.3056
-17 | -1.5638 | 0.0169 | -0.0588 | -92.5325
-16.5 | -1.5297 | 0.01595 | -0.0559 | -95.906
-16 | -1.4885 | 0.01502 | -0.054 | -99.1012
-15.5 | -1.4445 | 0.01416 | -0.0525 | -102.0127
-15 | -1.3982 | 0.01339 | -0.0512 | -104.4212
-14.5 | -1.35 | 0.01268 | -0.0502 | -106.4669
-14 | -1.3 | 0.01207 | -0.0493 | -107.7051
-13.5 | -1.2486 | 0.01152 | -0.0487 | -108.3854
-13 | -1.1964 | 0.01101 | -0.0481 | -108.6649
-12.5 | -1.1434 | 0.01056 | -0.0477 | -108.2765
-12 | -1.0897 | 0.01011 | -0.0473 | -107.7844
-11.5 | -1.0355 | 0.0097 | -0.0471 | -106.7526
-11 | -0.9808 | 0.00932 | -0.0469 | -105.2361
-10.5 | -0.9257 | 0.00895 | -0.0467 | -103.4302
-10 | -0.8708 | 0.00855 | -0.0466 | -101.848
-9.5 | -0.8153 | 0.00818 | -0.0465 | -99.6699
-9 | -0.7595 | 0.00784 | -0.0465 | -96.875
-8.5 | -0.7032 | 0.00754 | -0.0466 | -93.2626
-8 | -0.6464 | 0.00728 | -0.0467 | -88.7912
-7 | -0.5321 | 0.00682 | -0.0472 | -78.0205
-6.5 | -0.4751 | 0.00658 | -0.0474 | -72.2036
-6 | -0.4175 | 0.00638 | -0.0477 | -65.4389
-5.5 | -0.3598 | 0.0062 | -0.048 | -58.0323
-5 | -0.3021 | 0.00602 | -0.0484 | -50.1827
-4.5 | -0.244 | 0.00585 | -0.0488 | -41.7094
-4 | -0.1861 | 0.00571 | -0.0492 | -32.5919
-3.5 | -0.1278 | 0.00556 | -0.0497 | -22.9856
-3 | -0.0697 | 0.00542 | -0.0501 | -12.8598
-2.5 | -0.0116 | 0.00527 | -0.0506 | -2.2011
-2 | 0.0463 | 0.0051 | -0.051 | 9.0784
-1.5 | 0.1036 | 0.00492 | -0.0514 | 21.0569
-1 | 0.1602 | 0.00471 | -0.0516 | 34.0127
-0.5 | 0.2165 | 0.00451 | -0.0519 | 48.0044
0 | 0.2718 | 0.00425 | -0.0519 | 63.9529
0.5 | 0.3274 | 0.00419 | -0.0521 | 78.1384
1 | 0.3846 | 0.00419 | -0.0525 | 91.79
1.5 | 0.4415 | 0.00433 | -0.0528 | 101.963
2 | 0.498 | 0.0045 | -0.0531 | 110.6667
2.5 | 0.5544 | 0.00466 | -0.0534 | 118.97
3 | 0.6101 | 0.00489 | -0.0535 | 124.7648
3.5 | 0.6646 | 0.00518 | -0.0535 | 128.3012
4 | 0.7193 | 0.00544 | -0.0536 | 132.2243
4.5 | 0.7727 | 0.00581 | -0.0534 | 132.9948
5 | 0.8258 | 0.0062 | -0.0532 | 133.1935
5.5 | 0.8794 | 0.00656 | -0.0531 | 134.0549
6 | 0.9335 | 0.00687 | -0.0531 | 135.8806
6.5 | 0.9877 | 0.00714 | -0.0531 | 138.3333
7 | 1.0405 | 0.00751 | -0.0529 | 138.5486
7.5 | 1.0924 | 0.0079 | -0.0526 | 138.2785
8 | 1.144 | 0.00829 | -0.0522 | 137.9976
8.5 | 1.1949 | 0.00864 | -0.0517 | 138.2986
9 | 1.2439 | 0.00904 | -0.0508 | 137.5996
9.5 | 1.2902 | 0.00951 | -0.0494 | 135.6677
10 | 1.3463 | 0.01003 | -0.0502 | 134.2273
10.5 | 1.3934 | 0.01054 | -0.0491 | 132.2011
11 | 1.439 | 0.01109 | -0.0479 | 129.7565
11.5 | 1.4813 | 0.01163 | -0.046 | 127.3689
12 | 1.5196 | 0.01227 | -0.0435 | 123.8468
12.5 | 1.5559 | 0.01307 | -0.041 | 119.0436
13 | 1.5908 | 0.01401 | -0.0387 | 113.5475
13.5 | 1.6246 | 0.01512 | -0.0364 | 107.4471
14 | 1.6584 | 0.01632 | -0.0345 | 101.6176
14.5 | 1.6911 | 0.01769 | -0.0327 | 95.5964
15 | 1.7212 | 0.01929 | -0.031 | 89.2276
15.5 | 1.7494 | 0.02114 | -0.0293 | 82.7531
16 | 1.7743 | 0.02323 | -0.0275 | 76.3797
16.5 | 1.7959 | 0.02567 | -0.0257 | 69.961
17 | 1.8146 | 0.02832 | -0.0239 | 64.0749
17.5 | 1.8307 | 0.03131 | -0.0221 | 58.4701
18 | 1.8459 | 0.03447 | -0.0206 | 53.5509
18.5 | 1.8612 | 0.03775 | -0.0194 | 49.3033
19 | 1.873 | 0.04143 | -0.0183 | 45.2088
19.5 | 1.8831 | 0.04542 | -0.0174 | 41.4597
20 | 1.8911 | 0.04963 | -0.0166 | 38.104

## 133. Re 16M Mach 0.25 (1)
BIGFOIL.COM POLAR EXPORT
GA 35A315
GA 35A315 |  |  |  | Cl Max: | 1.511 | at alpha= | 11.5 | deg
JavaFoil+Calcfoil stall+Eppler ext transition |  |  |  | L/D Max: | 122.426 | at alpha= | 7 | deg
Re: | 16000000 |  |  | Cd Min: | 0.0059 | at alpha= | 0 | deg
Mach: | 0.25 |  |  | Cl=0 at alpha= | -2.3333 | deg
|  |  |  | @ Cl=0.1, Cd= | 0.0060797
|  |  |  | @ Cl=0.4, Cd= | 0.0060109
|  |  |  | @ Cl=0.6, Cd= | 0.0066995
alpha (deg) | Cl | Cd | Cm | Cl/Cd
-16 | -0.351 | 0.10627 | -0.013 | -3.301
-15.5 | -0.4 | 0.10031 | -0.014 | -3.991
-15 | -0.446 | 0.09458 | -0.014 | -4.713
-14.5 | -0.488 | 0.08796 | -0.015 | -5.545
-14 | -0.528 | 0.07944 | -0.017 | -6.646
-13.5 | -0.565 | 0.06968 | -0.018 | -8.114
-13 | -0.622 | 0.04391 | -0.022 | -14.177
-12.5 | -0.678 | 0.02514 | -0.025 | -26.951
-12 | -0.719 | 0.01711 | -0.027 | -42.027
-11.5 | -0.747 | 0.01342 | -0.029 | -55.701
-11 | -0.761 | 0.01133 | -0.03 | -67.198
-10.5 | -0.757 | 0.01075 | -0.031 | -70.423
-10 | -0.746 | 0.00978 | -0.032 | -76.273
-9.5 | -0.728 | 0.00925 | -0.033 | -78.656
-9 | -0.703 | 0.00925 | -0.034 | -75.937
-8.5 | -0.671 | 0.00918 | -0.035 | -73.144
-8 | -0.634 | 0.00889 | -0.036 | -71.362
-7.5 | -0.592 | 0.00849 | -0.037 | -69.768
-7 | -0.546 | 0.00816 | -0.038 | -66.922
-6.5 | -0.496 | 0.00786 | -0.039 | -63.072
-6 | -0.443 | 0.00771 | -0.04 | -57.416
-5.5 | -0.387 | 0.00745 | -0.041 | -51.943
-5 | -0.329 | 0.00739 | -0.041 | -44.541
-4.5 | -0.269 | 0.00705 | -0.042 | -38.199
-4 | -0.208 | 0.00683 | -0.043 | -30.527
-3.5 | -0.146 | 0.0069 | -0.044 | -21.241
-3 | -0.084 | 0.0068 | -0.045 | -12.351
-2.5 | -0.021 | 0.00656 | -0.046 | -3.203
-2 | 0.042 | 0.00627 | -0.047 | 6.728
-1.5 | 0.106 | 0.00606 | -0.048 | 17.449
-1 | 0.169 | 0.00598 | -0.049 | 28.295
-0.5 | 0.233 | 0.00603 | -0.05 | 38.543
0 | 0.298 | 0.0059 | -0.051 | 50.493
0.5 | 0.362 | 0.00591 | -0.052 | 61.251
1 | 0.426 | 0.00608 | -0.053 | 69.961
1.5 | 0.489 | 0.00631 | -0.054 | 77.604
2 | 0.553 | 0.00656 | -0.055 | 84.39
2.5 | 0.617 | 0.00675 | -0.056 | 91.435
3 | 0.679 | 0.0071 | -0.057 | 95.644
3.5 | 0.742 | 0.00746 | -0.058 | 99.361
4 | 0.804 | 0.00756 | -0.059 | 106.427
4.5 | 0.867 | 0.008 | -0.06 | 108.336
5 | 0.929 | 0.0083 | -0.061 | 111.927
5.5 | 0.99 | 0.00868 | -0.062 | 114.068
6 | 1.05 | 0.00887 | -0.063 | 118.382
6.5 | 1.108 | 0.0091 | -0.064 | 121.768
7 | 1.164 | 0.00951 | -0.065 | 122.426
7.5 | 1.218 | 0.01064 | -0.066 | 114.457
8 | 1.269 | 0.01108 | -0.067 | 114.457
8.5 | 1.317 | 0.01172 | -0.068 | 112.332
9 | 1.361 | 0.01182 | -0.069 | 115.176
9.5 | 1.401 | 0.01257 | -0.07 | 111.427
10 | 1.437 | 0.01288 | -0.071 | 111.578
10.5 | 1.467 | 0.01372 | -0.072 | 106.96
11 | 1.492 | 0.01419 | -0.073 | 105.173
11.5 | 1.511 | 0.01492 | -0.074 | 101.283
12 | 1.49 | 0.01698 | -0.073 | 87.787
12.5 | 1.49 | 0.01807 | -0.074 | 82.482
13 | 1.482 | 0.01941 | -0.074 | 76.374
13.5 | 1.467 | 0.02095 | -0.075 | 70.02
14 | 1.445 | 0.02242 | -0.075 | 64.439
14.5 | 1.414 | 0.02435 | -0.076 | 58.077
15 | 1.376 | 0.02681 | -0.076 | 51.332
15.5 | 1.332 | 0.02926 | -0.076 | 45.517
16 | 1.28 | 0.03261 | -0.076 | 39.246
16.5 | 1.207 | 0.03607 | -0.077 | 33.466

## 134. Re 16M Mach 0.25 (2)
BIGFOIL.COM POLAR EXPORT
GA 35A315
GA 35A315 |  |  |  | Cl Max: | 1.847 | at alpha= | 19 | deg
XFOIL ncrit=9 |  |  |  | L/D Max: | 138.941 | at alpha= | 7 | deg
Re: | 16000000 |  |  | Cd Min: | 0.12449 | at alpha= | -20 | deg
Mach: | 0.25 |  |  | Cl=0 at alpha= | -2.405 | deg
|  |  |  | @ Cl=0.1, Cd= | 0.0049677
|  |  |  | @ Cl=0.4, Cd= | 0.0042039
|  |  |  | @ Cl=0.6, Cd= | 0.0048001
alpha (deg) | Cl | Cd | Cm | Cl/Cd
-20 | -1.1064 | 0.12449 | -0.0287 | -8.8875
-19.5 | -1.256 | 0.09441 | -0.0483 | -13.3037
-19 | -1.3321 | 0.07603 | -0.06 | -17.5207
-18.5 | -1.3853 | 0.06162 | -0.0691 | -22.4813
-18 | -1.4265 | 0.0497 | -0.0762 | -28.7022
-17.5 | -1.4543 | 0.03988 | -0.0815 | -36.4669
-17 | -1.4713 | 0.03201 | -0.0845 | -45.9638
-16.5 | -1.4786 | 0.0265 | -0.0843 | -55.7962
-16 | -1.4741 | 0.02248 | -0.0821 | -65.5738
-15.5 | -1.461 | 0.01966 | -0.0779 | -74.3133
-15 | -1.4379 | 0.01766 | -0.0728 | -81.4213
-14.5 | -1.4025 | 0.01611 | -0.0686 | -87.0577
-14 | -1.357 | 0.01479 | -0.0655 | -91.7512
-13.5 | -1.3072 | 0.01369 | -0.0629 | -95.4858
-13 | -1.2544 | 0.01273 | -0.0607 | -98.5389
-12.5 | -1.1997 | 0.01192 | -0.0588 | -100.646
-12 | -1.1435 | 0.01121 | -0.0572 | -102.0071
-11.5 | -1.0861 | 0.01059 | -0.0558 | -102.559
-11 | -1.0281 | 0.01005 | -0.0546 | -102.2985
-10.5 | -0.9694 | 0.00956 | -0.0537 | -101.4017
-10 | -0.9103 | 0.00913 | -0.0529 | -99.7043
-9.5 | -0.8513 | 0.0087 | -0.0521 | -97.8506
-9 | -0.7924 | 0.00825 | -0.0515 | -96.0485
-8.5 | -0.7332 | 0.00787 | -0.051 | -93.1639
-8 | -0.6734 | 0.00752 | -0.0507 | -89.5479
-7.5 | -0.6136 | 0.00724 | -0.0504 | -84.7514
-7 | -0.5533 | 0.00699 | -0.0504 | -79.1559
-6.5 | -0.4933 | 0.00675 | -0.0503 | -73.0815
-6 | -0.4332 | 0.00649 | -0.0503 | -66.7488
-5.5 | -0.3731 | 0.0063 | -0.0504 | -59.2222
-5 | -0.3128 | 0.0061 | -0.0506 | -51.2787
-4.5 | -0.2524 | 0.00593 | -0.0509 | -42.5632
-4 | -0.1922 | 0.00577 | -0.0512 | -33.3102
-3.5 | -0.1317 | 0.00561 | -0.0516 | -23.4759
-3 | -0.0716 | 0.00547 | -0.0519 | -13.0896
-2.5 | -0.0114 | 0.0053 | -0.0523 | -2.1509
-2 | 0.0486 | 0.00515 | -0.0528 | 9.4369
-1.5 | 0.1078 | 0.00494 | -0.0531 | 21.8219
-1 | 0.1663 | 0.00472 | -0.0533 | 35.2331
-0.5 | 0.2244 | 0.00452 | -0.0535 | 49.646
0 | 0.2814 | 0.00425 | -0.0535 | 66.2118
0.5 | 0.3391 | 0.00417 | -0.0537 | 81.3189
1 | 0.3981 | 0.0042 | -0.054 | 94.7857
1.5 | 0.4571 | 0.00432 | -0.0544 | 105.8102
2 | 0.5153 | 0.00451 | -0.0546 | 114.2572
2.5 | 0.5736 | 0.00467 | -0.0549 | 122.8266
3.5 | 0.6872 | 0.00523 | -0.0549 | 131.3958
4 | 0.7438 | 0.00551 | -0.0548 | 134.9909
4.5 | 0.799 | 0.00589 | -0.0545 | 135.6537
5 | 0.8537 | 0.00631 | -0.0541 | 135.2932
5.5 | 0.9088 | 0.00672 | -0.0537 | 135.2381
6 | 0.9649 | 0.00703 | -0.0535 | 137.2546
6.5 | 1.0206 | 0.00736 | -0.0532 | 138.6685
7 | 1.0754 | 0.00774 | -0.0528 | 138.9406
7.5 | 1.1285 | 0.00821 | -0.052 | 137.4543
8 | 1.1814 | 0.00865 | -0.0511 | 136.578
8.5 | 1.2331 | 0.00909 | -0.05 | 135.6546
9 | 1.2817 | 0.00959 | -0.0483 | 133.6496
9.5 | 1.3331 | 0.01011 | -0.0471 | 131.8595
10 | 1.3847 | 0.01069 | -0.0461 | 129.5323
10.5 | 1.427 | 0.01132 | -0.0432 | 126.0601
11 | 1.4686 | 0.012 | -0.0404 | 122.3833
11.5 | 1.5087 | 0.01284 | -0.0377 | 117.5
12 | 1.5463 | 0.01391 | -0.0349 | 111.1646
12.5 | 1.5821 | 0.0152 | -0.0322 | 104.0855
13 | 1.6176 | 0.01665 | -0.0298 | 97.1532
13.5 | 1.6523 | 0.01829 | -0.0276 | 90.339
14 | 1.6845 | 0.02017 | -0.0255 | 83.5151
14.5 | 1.7141 | 0.02231 | -0.0233 | 76.831
15 | 1.7396 | 0.02481 | -0.021 | 70.1169
15.5 | 1.7614 | 0.0276 | -0.0187 | 63.8188
16 | 1.7795 | 0.03079 | -0.0164 | 57.7947
16.5 | 1.7942 | 0.03435 | -0.0142 | 52.2329
17 | 1.81 | 0.03803 | -0.0125 | 47.594
17.5 | 1.8245 | 0.04189 | -0.0109 | 43.5545
18 | 1.8343 | 0.04638 | -0.0096 | 39.5494
18.5 | 1.842 | 0.05111 | -0.0084 | 36.0399
19 | 1.847 | 0.05627 | -0.0075 | 32.8239
19.5 | 1.8461 | 0.06213 | -0.007 | 29.7135
20 | 1.8444 | 0.06822 | -0.0068 | 27.0361

## 135. Re 16M Mach 0.50 (1)
BIGFOIL.COM POLAR EXPORT
GA 35A315
GA 35A315 |  |  |  | Cl Max: | 1.371 | at alpha= | 8.5 | deg
JavaFoil+Calcfoil stall+Eppler ext transition |  |  |  | L/D Max: | 113.06 | at alpha= | 6 | deg
Re: | 16000000 |  |  | Cd Min: | 0.00615 | at alpha= | -0.5 | deg
Mach: | 0.5 |  |  | Cl=0 at alpha= | -2.3357 | deg
|  |  |  | @ Cl=0.1, Cd= | 0.0064237
|  |  |  | @ Cl=0.4, Cd= | 0.0062644
|  |  |  | @ Cl=0.6, Cd= | 0.0068835
alpha (deg) | Cl | Cd | Cm | Cl/Cd
-20 | -0.997 | 0.18032 | -0.01 | -5.531
-19.5 | -0.969 | 0.17402 | -0.011 | -5.567
-19 | -0.941 | 0.16988 | -0.011 | -5.539
-18.5 | -0.914 | 0.16158 | -0.012 | -5.655
-18 | -0.888 | 0.14661 | -0.012 | -6.058
-17.5 | -0.865 | 0.12663 | -0.014 | -6.835
-17 | -0.84 | 0.11818 | -0.014 | -7.104
-16.5 | -0.811 | 0.11288 | -0.015 | -7.184
-16 | -0.781 | 0.10998 | -0.015 | -7.1
-15.5 | -0.751 | 0.10736 | -0.015 | -6.994
-15 | -0.721 | 0.10432 | -0.015 | -6.914
-14.5 | -0.693 | 0.09913 | -0.016 | -6.987
-14 | -0.663 | 0.09618 | -0.016 | -6.891
-13.5 | -0.634 | 0.09266 | -0.016 | -6.846
-13 | -0.606 | 0.0942 | -0.016 | -6.437
-12.5 | -0.58 | 0.0835 | -0.018 | -6.949
-12 | -0.552 | 0.07831 | -0.018 | -7.05
-11.5 | -0.527 | 0.06979 | -0.02 | -7.554
-11 | -0.506 | 0.05977 | -0.023 | -8.459
-10.5 | -0.539 | 0.01971 | -0.032 | -27.368
-10 | -0.527 | 0.01321 | -0.035 | -39.866
-9.5 | -0.415 | 0.05401 | -0.023 | -7.677
-9 | -0.466 | 0.01088 | -0.038 | -42.848
-8.5 | -0.432 | 0.01046 | -0.039 | -41.278
-8 | -0.397 | 0.01075 | -0.04 | -36.938
-7.5 | -0.362 | 0.01019 | -0.041 | -35.518
-7 | -0.416 | 0.00957 | -0.042 | -43.431
-6.5 | -0.485 | 0.00929 | -0.043 | -52.191
-6 | -0.461 | 0.00842 | -0.044 | -54.7
-5.5 | -0.415 | 0.00786 | -0.045 | -52.814
-5 | -0.359 | 0.008 | -0.046 | -44.85
-4.5 | -0.297 | 0.00772 | -0.047 | -38.447
-4 | -0.231 | 0.0073 | -0.049 | -31.667
-3.5 | -0.163 | 0.00708 | -0.05 | -23.02
-3 | -0.094 | 0.00694 | -0.051 | -13.473
-2.5 | -0.023 | 0.00711 | -0.052 | -3.296
-2 | 0.047 | 0.00667 | -0.053 | 7.068
-1.5 | 0.118 | 0.00634 | -0.054 | 18.635
-1 | 0.189 | 0.00623 | -0.055 | 30.324
-0.5 | 0.26 | 0.00615 | -0.056 | 42.269
0 | 0.333 | 0.00617 | -0.057 | 54.03
0.5 | 0.404 | 0.00627 | -0.059 | 64.542
1 | 0.476 | 0.00633 | -0.06 | 75.206
1.5 | 0.547 | 0.00667 | -0.061 | 82.057
2 | 0.619 | 0.00696 | -0.062 | 88.874
2.5 | 0.69 | 0.00729 | -0.063 | 94.608
3 | 0.758 | 0.0078 | -0.064 | 97.155
3.5 | 0.828 | 0.0082 | -0.065 | 100.939
4 | 0.898 | 0.00881 | -0.066 | 101.843
4.5 | 0.967 | 0.00927 | -0.067 | 104.298
5 | 1.036 | 0.0094 | -0.069 | 110.172
5.5 | 1.102 | 0.00982 | -0.07 | 112.224
6 | 1.166 | 0.01031 | -0.071 | 113.06
6.5 | 1.225 | 0.0119 | -0.072 | 102.926
7 | 1.279 | 0.01257 | -0.073 | 101.749
7.5 | 1.324 | 0.01303 | -0.074 | 101.622
8 | 1.357 | 0.01444 | -0.075 | 93.987
8.5 | 1.371 | 0.01489 | -0.076 | 92.018
9 | 1.317 | 0.01747 | -0.075 | 75.386
9.5 | 1.201 | 0.01876 | -0.076 | 64.011
10 | 0.841 | 0.02094 | -0.076 | 40.155
10.5 | 0.872 | 0.02195 | -0.077 | 39.716
11 | 0.893 | 0.02692 | -0.077 | 33.179
11.5 | 0.919 | 0.03029 | -0.077 | 30.335
12 | 0.944 | 0.03325 | -0.077 | 28.398
12.5 | 0.969 | 0.03753 | -0.077 | 25.828
13 | 0.986 | 0.04542 | -0.077 | 21.711
13.5 | 1.011 | 0.04712 | -0.077 | 21.456

## 136. Re 16M Mach 0.50 (2)
BIGFOIL.COM POLAR EXPORT
GA 35A315
GA 35A315 |  |  |  | Cl Max: | 1.5984 | at alpha= | 12 | deg
XFOIL ncrit=9 |  |  |  | L/D Max: | 144.382 | at alpha= | 4 | deg
Re: | 16000000 |  |  | Cd Min: | 0.08659 | at alpha= | 15 | deg
Mach: | 0.5 |  |  | Cl=0 at alpha= | -99 | deg
|  |  |  | @ Cl=0.1, Cd= | 0.00428
|  |  |  | @ Cl=0.4, Cd= | 0.0041613
|  |  |  | @ Cl=0.6, Cd= | 0.0045471
alpha (deg) | Cl | Cd | Cm | Cl/Cd
0 | 0.3252 | 0.00428 | -0.0606 | 75.9813
0.5 | 0.3915 | 0.00415 | -0.0607 | 94.3373
1 | 0.4594 | 0.00424 | -0.061 | 108.3491
1.5 | 0.5277 | 0.00436 | -0.0614 | 121.0321
2 | 0.5948 | 0.00453 | -0.0615 | 131.3024
2.5 | 0.6615 | 0.00475 | -0.0614 | 139.2632
3 | 0.7266 | 0.00509 | -0.061 | 142.7505
3.5 | 0.7905 | 0.00548 | -0.0603 | 144.2518
4 | 0.8533 | 0.00591 | -0.0594 | 144.3824
4.5 | 0.9157 | 0.00637 | -0.0582 | 143.752
5 | 0.9766 | 0.00691 | -0.0565 | 141.3314
5.5 | 1.0368 | 0.00748 | -0.0547 | 138.6096
6 | 1.0995 | 0.00795 | -0.0529 | 138.3019
6.5 | 1.1608 | 0.00848 | -0.0508 | 136.8868
7 | 1.2171 | 0.00916 | -0.0477 | 132.8712
7.5 | 1.2613 | 0.01005 | -0.0425 | 125.5025
8 | 1.3081 | 0.01104 | -0.0381 | 118.4873
8.5 | 1.3487 | 0.01228 | -0.033 | 109.829
9 | 1.3987 | 0.01374 | -0.0297 | 101.7977
9.5 | 1.4462 | 0.01557 | -0.0263 | 92.8838
10 | 1.4911 | 0.01772 | -0.0228 | 84.1479
10.5 | 1.5327 | 0.02018 | -0.0191 | 75.9514
11 | 1.5672 | 0.02314 | -0.0149 | 67.7269
11.5 | 1.5904 | 0.02684 | -0.0102 | 59.2548
12 | 1.5984 | 0.03161 | -0.0053 | 50.5663
12.5 | 1.5898 | 0.03782 | -0.0006 | 42.036
13 | 1.5657 | 0.04553 | 0.0029 | 34.3883
13.5 | 1.5333 | 0.0543 | 0.0051 | 28.2376
14.5 | 1.4499 | 0.07529 | 0.0049 | 19.2575
15 | 1.4096 | 0.08659 | 0.0026 | 16.279

## 137. Re 18M Mach 0.00 (1)
BIGFOIL.COM POLAR EXPORT
GA 35A315
GA 35A315 |  |  |  | Cl Max: | 1.586 | at alpha= | 13 | deg
JavaFoil+Calcfoil stall+Eppler ext transition |  |  |  | L/D Max: | 124.669 | at alpha= | 7 | deg
Re: | 18000000 |  |  | Cd Min: | 0.00581 | at alpha= | 0.5 | deg
Mach: | 0 |  |  | Cl=0 at alpha= | -2.3361 | deg
|  |  |  | @ Cl=0.1, Cd= | 0.0060079
|  |  |  | @ Cl=0.4, Cd= | 0.0060439
|  |  |  | @ Cl=0.6, Cd= | 0.0067305
alpha (deg) | Cl | Cd | Cm | Cl/Cd
-17.5 | -0.685 | 0.09969 | -0.013 | -6.871
-17 | -0.704 | 0.08937 | -0.014 | -7.878
-16.5 | -0.727 | 0.07591 | -0.015 | -9.578
-16 | -0.756 | 0.05839 | -0.017 | -12.946
-15.5 | -0.779 | 0.04677 | -0.018 | -16.666
-15 | -0.807 | 0.03438 | -0.02 | -23.471
-14.5 | -0.832 | 0.02493 | -0.021 | -33.368
-14 | -0.854 | 0.0187 | -0.023 | -45.683
-13.5 | -0.867 | 0.01547 | -0.024 | -56.054
-13 | -0.874 | 0.01323 | -0.025 | -66.037
-12.5 | -0.877 | 0.01223 | -0.026 | -71.697
-12 | -0.866 | 0.01161 | -0.027 | -74.595
-11.5 | -0.851 | 0.01103 | -0.028 | -77.148
-11 | -0.832 | 0.00981 | -0.029 | -84.816
-10.5 | -0.809 | 0.00934 | -0.03 | -86.633
-10 | -0.781 | 0.00895 | -0.031 | -87.252
-9.5 | -0.75 | 0.00894 | -0.032 | -83.89
-9 | -0.714 | 0.00864 | -0.033 | -82.617
-8.5 | -0.675 | 0.00821 | -0.034 | -82.176
-8 | -0.632 | 0.00773 | -0.035 | -81.779
-7.5 | -0.586 | 0.00808 | -0.036 | -72.535
-7 | -0.537 | 0.00782 | -0.036 | -68.71
-6.5 | -0.486 | 0.00762 | -0.037 | -63.726
-6 | -0.432 | 0.00743 | -0.038 | -58.167
-5.5 | -0.377 | 0.00716 | -0.039 | -52.634
-5 | -0.32 | 0.00696 | -0.04 | -45.939
-4.5 | -0.261 | 0.00683 | -0.041 | -38.265
-4 | -0.202 | 0.00686 | -0.042 | -29.449
-3.5 | -0.142 | 0.00681 | -0.043 | -20.867
-3 | -0.081 | 0.0067 | -0.044 | -12.147
-2.5 | -0.02 | 0.00655 | -0.045 | -3.108
-2 | 0.041 | 0.00624 | -0.046 | 6.551
-1.5 | 0.102 | 0.006 | -0.047 | 17.047
-1 | 0.164 | 0.00596 | -0.048 | 27.485
-0.5 | 0.225 | 0.00603 | -0.049 | 37.342
0 | 0.288 | 0.00591 | -0.05 | 48.824
0.5 | 0.35 | 0.00581 | -0.051 | 60.267
1 | 0.412 | 0.0061 | -0.052 | 67.53
1.5 | 0.474 | 0.00634 | -0.053 | 74.696
2 | 0.536 | 0.00645 | -0.054 | 83.083
2.5 | 0.597 | 0.00672 | -0.055 | 88.952
3 | 0.657 | 0.00693 | -0.056 | 94.902
3.5 | 0.718 | 0.0073 | -0.057 | 98.474
4 | 0.779 | 0.00732 | -0.057 | 106.523
4.5 | 0.84 | 0.00766 | -0.058 | 109.61
5 | 0.9 | 0.00798 | -0.059 | 112.849
5.5 | 0.96 | 0.00828 | -0.06 | 115.903
6 | 1.018 | 0.00882 | -0.061 | 115.365
6.5 | 1.075 | 0.00867 | -0.062 | 123.999
7 | 1.13 | 0.00907 | -0.063 | 124.669
7.5 | 1.184 | 0.00998 | -0.064 | 118.6
8 | 1.236 | 0.01032 | -0.065 | 119.696
8.5 | 1.285 | 0.01091 | -0.066 | 117.828
9 | 1.332 | 0.01132 | -0.067 | 117.676
9.5 | 1.376 | 0.01157 | -0.068 | 118.864
10 | 1.417 | 0.01181 | -0.069 | 119.967
10.5 | 1.455 | 0.01233 | -0.07 | 117.974
11 | 1.489 | 0.01282 | -0.071 | 116.161
11.5 | 1.519 | 0.01343 | -0.072 | 113.087
12 | 1.546 | 0.01421 | -0.072 | 108.74
12.5 | 1.568 | 0.01466 | -0.073 | 106.949
13 | 1.586 | 0.01528 | -0.074 | 103.837
13.5 | 1.565 | 0.01741 | -0.073 | 89.93
14 | 1.569 | 0.01859 | -0.074 | 84.418
14.5 | 1.57 | 0.01945 | -0.074 | 80.709
15 | 1.565 | 0.02112 | -0.075 | 74.098
15.5 | 1.558 | 0.0224 | -0.075 | 69.547
16 | 1.545 | 0.02447 | -0.076 | 63.12
16.5 | 1.52 | 0.02637 | -0.076 | 57.647
17 | 1.491 | 0.0283 | -0.076 | 52.698
17.5 | 1.458 | 0.03053 | -0.077 | 47.765
18 | 1.423 | 0.03331 | -0.077 | 42.71

## 138. Re 18M Mach 0.00 (2)
BIGFOIL.COM POLAR EXPORT
GA 35A315
GA 35A315 |  |  |  | Cl Max: | 1.912 | at alpha= | 20 | deg
XFOIL ncrit=9 |  |  |  | L/D Max: | 140.401 | at alpha= | 8.5 | deg
Re: | 18000000 |  |  | Cd Min: | 0.04515 | at alpha= | 20 | deg
Mach: | 0 |  |  | Cl=0 at alpha= | -2.3974 | deg
|  |  |  | @ Cl=0.1, Cd= | 0.0048788
|  |  |  | @ Cl=0.4, Cd= | 0.0042517
|  |  |  | @ Cl=0.6, Cd= | 0.0049292
alpha (deg) | Cl | Cd | Cm | Cl/Cd
-20 | -1.708 | 0.02576 | -0.0668 | -66.3043
-19.5 | -1.6909 | 0.02306 | -0.0659 | -73.3261
-19 | -1.6703 | 0.02091 | -0.0643 | -79.8804
-18.5 | -1.6474 | 0.01918 | -0.062 | -85.8916
-18 | -1.6233 | 0.0177 | -0.0591 | -91.7119
-17.5 | -1.5976 | 0.01665 | -0.0555 | -95.952
-17 | -1.5644 | 0.01577 | -0.0528 | -99.201
-16.5 | -1.5243 | 0.0149 | -0.0512 | -102.302
-16 | -1.4817 | 0.01408 | -0.0498 | -105.2344
-15.5 | -1.4368 | 0.01332 | -0.0487 | -107.8679
-15 | -1.3899 | 0.01263 | -0.0478 | -110.0475
-14.5 | -1.3414 | 0.01203 | -0.0471 | -111.5046
-14 | -1.2912 | 0.01149 | -0.0465 | -112.376
-13.5 | -1.2401 | 0.01101 | -0.0461 | -112.634
-13 | -1.1882 | 0.01055 | -0.0458 | -112.6256
-12.5 | -1.1355 | 0.01013 | -0.0456 | -112.0928
-12 | -1.0824 | 0.00973 | -0.0455 | -111.2436
-11.5 | -1.0286 | 0.00935 | -0.0454 | -110.0107
-11 | -0.9744 | 0.00899 | -0.0453 | -108.3871
-10 | -0.8651 | 0.00831 | -0.0454 | -104.1035
-9.5 | -0.8102 | 0.00797 | -0.0454 | -101.6562
-9 | -0.7548 | 0.00764 | -0.0455 | -98.7958
-8.5 | -0.699 | 0.00735 | -0.0457 | -95.102
-8 | -0.6426 | 0.00711 | -0.0459 | -90.3797
-7.5 | -0.586 | 0.00689 | -0.0462 | -85.0508
-7 | -0.5292 | 0.00667 | -0.0465 | -79.3403
-6.5 | -0.4725 | 0.00645 | -0.0468 | -73.2558
-6 | -0.4154 | 0.00625 | -0.0471 | -66.464
-5.5 | -0.3581 | 0.00609 | -0.0475 | -58.8013
-5 | -0.3006 | 0.0059 | -0.0479 | -50.9492
-4.5 | -0.243 | 0.00575 | -0.0484 | -42.2609
-4 | -0.1852 | 0.00561 | -0.0488 | -33.0125
-3.5 | -0.1274 | 0.00546 | -0.0493 | -23.3333
-3 | -0.0697 | 0.00534 | -0.0498 | -13.0524
-2.5 | -0.0118 | 0.00518 | -0.0503 | -2.278
-2 | 0.0457 | 0.00505 | -0.0507 | 9.0495
-1.5 | 0.1028 | 0.00487 | -0.0511 | 21.1088
-1 | 0.1592 | 0.0047 | -0.0514 | 33.8723
-0.5 | 0.2154 | 0.00453 | -0.0516 | 47.5497
0 | 0.2701 | 0.0043 | -0.0517 | 62.814
0.5 | 0.3257 | 0.00424 | -0.0518 | 76.816
1 | 0.3818 | 0.0042 | -0.0521 | 90.9048
2 | 0.4944 | 0.00452 | -0.0527 | 109.3805
2.5 | 0.55 | 0.00474 | -0.0529 | 116.0338
3 | 0.6055 | 0.00495 | -0.0531 | 122.3232
3.5 | 0.6604 | 0.0052 | -0.0533 | 127
4 | 0.7148 | 0.00547 | -0.0534 | 130.6764
5 | 0.821 | 0.00619 | -0.0531 | 132.6333
5.5 | 0.8747 | 0.00651 | -0.0531 | 134.3625
6 | 0.9291 | 0.00677 | -0.0532 | 137.2378
6.5 | 0.9826 | 0.00707 | -0.0532 | 138.9816
7 | 1.0358 | 0.00739 | -0.0532 | 140.1624
7.5 | 1.0877 | 0.00778 | -0.053 | 139.8072
8 | 1.1391 | 0.00816 | -0.0527 | 139.5956
8.5 | 1.1906 | 0.00848 | -0.0524 | 140.4009
9 | 1.24 | 0.0089 | -0.0518 | 139.3258
9.5 | 1.2877 | 0.00929 | -0.0508 | 138.6114
10 | 1.3364 | 0.00971 | -0.0501 | 137.6313
10.5 | 1.3893 | 0.01021 | -0.0505 | 136.0725
11 | 1.4357 | 0.01072 | -0.0495 | 133.9272
11.5 | 1.4814 | 0.01122 | -0.0484 | 132.0321
12 | 1.5209 | 0.01179 | -0.0463 | 128.9992
12.5 | 1.5572 | 0.01249 | -0.0437 | 124.6757
13 | 1.5928 | 0.0133 | -0.0414 | 119.7594
13.5 | 1.6273 | 0.01424 | -0.0392 | 114.2767
14 | 1.6619 | 0.01526 | -0.0373 | 108.9056
14.5 | 1.6946 | 0.01647 | -0.0354 | 102.8901
15 | 1.7261 | 0.01785 | -0.0337 | 96.7003
15.5 | 1.7548 | 0.01948 | -0.032 | 90.0821
16 | 1.7808 | 0.02139 | -0.0303 | 83.2539
16.5 | 1.8044 | 0.02352 | -0.0286 | 76.7177
17 | 1.8241 | 0.026 | -0.0268 | 70.1577
17.5 | 1.8429 | 0.02858 | -0.0251 | 64.4822
18 | 1.8602 | 0.03138 | -0.0236 | 59.2798
18.5 | 1.8758 | 0.03444 | -0.0223 | 54.4657
19 | 1.8907 | 0.03765 | -0.0212 | 50.2178
19.5 | 1.9033 | 0.04113 | -0.0201 | 46.2752
20 | 1.912 | 0.04515 | -0.0193 | 42.3477

## 139. Re 18M Mach 0.10 (1)
BIGFOIL.COM POLAR EXPORT
GA 35A315
GA 35A315 |  |  |  | Cl Max: | 1.565 | at alpha= | 12.5 | deg
JavaFoil+Calcfoil stall+Eppler ext transition |  |  |  | L/D Max: | 124.859 | at alpha= | 7 | deg
Re: | 18000000 |  |  | Cd Min: | 0.00586 | at alpha= | 0.5 | deg
Mach: | 0.1 |  |  | Cl=0 at alpha= | -2.3361 | deg
|  |  |  | @ Cl=0.1, Cd= | 0.0059855
|  |  |  | @ Cl=0.4, Cd= | 0.0060845
|  |  |  | @ Cl=0.6, Cd= | 0.00666
alpha (deg) | Cl | Cd | Cm | Cl/Cd
-17.5 | -0.635 | 0.107 | -0.012 | -5.932
-17 | -0.654 | 0.09868 | -0.013 | -6.631
-16.5 | -0.676 | 0.08823 | -0.014 | -7.662
-16 | -0.7 | 0.0748 | -0.016 | -9.363
-15.5 | -0.732 | 0.05703 | -0.018 | -12.828
-15 | -0.764 | 0.04128 | -0.02 | -18.505
-14.5 | -0.794 | 0.02946 | -0.021 | -26.946
-14 | -0.819 | 0.02166 | -0.023 | -37.821
-13.5 | -0.838 | 0.01709 | -0.024 | -49.039
-13 | -0.851 | 0.01398 | -0.025 | -60.865
-12.5 | -0.86 | 0.01258 | -0.027 | -68.329
-12 | -0.854 | 0.01181 | -0.028 | -72.307
-11.5 | -0.842 | 0.01125 | -0.028 | -74.803
-11 | -0.825 | 0.00991 | -0.029 | -83.211
-10.5 | -0.804 | 0.00944 | -0.03 | -85.159
-10 | -0.778 | 0.00904 | -0.031 | -86.024
-9.5 | -0.748 | 0.00906 | -0.032 | -82.581
-9 | -0.713 | 0.00875 | -0.033 | -81.556
-8.5 | -0.675 | 0.0083 | -0.034 | -81.313
-8 | -0.633 | 0.0077 | -0.035 | -82.171
-7.5 | -0.587 | 0.00816 | -0.036 | -71.968
-7 | -0.539 | 0.00789 | -0.037 | -68.272
-6.5 | -0.488 | 0.0076 | -0.038 | -64.175
-6 | -0.434 | 0.00751 | -0.038 | -57.821
-5.5 | -0.378 | 0.00712 | -0.039 | -53.14
-5 | -0.321 | 0.00701 | -0.04 | -45.828
-4.5 | -0.263 | 0.00686 | -0.041 | -38.288
-4 | -0.203 | 0.00682 | -0.042 | -29.778
-3.5 | -0.143 | 0.00676 | -0.043 | -21.1
-3 | -0.082 | 0.00666 | -0.044 | -12.276
-2.5 | -0.02 | 0.00652 | -0.045 | -3.139
-2 | 0.041 | 0.00629 | -0.046 | 6.527
-1.5 | 0.103 | 0.00597 | -0.047 | 17.23
-1 | 0.165 | 0.00601 | -0.048 | 27.39
-0.5 | 0.226 | 0.006 | -0.049 | 37.708
0 | 0.29 | 0.00596 | -0.05 | 48.671
0.5 | 0.352 | 0.00586 | -0.051 | 60.08
1 | 0.414 | 0.00615 | -0.052 | 67.348
1.5 | 0.476 | 0.00633 | -0.053 | 75.259
2 | 0.538 | 0.00649 | -0.054 | 82.893
2.5 | 0.6 | 0.00666 | -0.055 | 90.176
3 | 0.661 | 0.00698 | -0.056 | 94.655
3.5 | 0.722 | 0.00727 | -0.057 | 99.275
4 | 0.783 | 0.00736 | -0.058 | 106.393
4.5 | 0.844 | 0.0077 | -0.059 | 109.597
5 | 0.905 | 0.00802 | -0.06 | 112.813
5.5 | 0.965 | 0.00837 | -0.061 | 115.3
6 | 1.023 | 0.00891 | -0.062 | 114.786
6.5 | 1.08 | 0.00868 | -0.063 | 124.474
7 | 1.136 | 0.0091 | -0.064 | 124.859
7.5 | 1.189 | 0.01002 | -0.064 | 118.705
8 | 1.241 | 0.01041 | -0.065 | 119.135
8.5 | 1.29 | 0.011 | -0.066 | 117.234
9 | 1.337 | 0.01142 | -0.067 | 117.025
9.5 | 1.38 | 0.01147 | -0.068 | 120.293
10 | 1.421 | 0.01212 | -0.069 | 117.215
10.5 | 1.457 | 0.01247 | -0.07 | 116.916
11 | 1.491 | 0.013 | -0.071 | 114.612
11.5 | 1.52 | 0.0136 | -0.072 | 111.769
12 | 1.544 | 0.01423 | -0.073 | 108.573
12.5 | 1.565 | 0.0149 | -0.074 | 105.065
13 | 1.549 | 0.01684 | -0.073 | 91.969
13.5 | 1.556 | 0.01777 | -0.074 | 87.538
14 | 1.556 | 0.01902 | -0.074 | 81.832
14.5 | 1.554 | 0.02007 | -0.074 | 77.426
15 | 1.545 | 0.02174 | -0.075 | 71.067
15.5 | 1.534 | 0.0231 | -0.075 | 66.404
16 | 1.517 | 0.0253 | -0.076 | 59.963
16.5 | 1.488 | 0.02735 | -0.076 | 54.394
17 | 1.452 | 0.02974 | -0.077 | 48.828
17.5 | 1.415 | 0.0321 | -0.077 | 44.074

## 140. Re 18M Mach 0.10 (2)
BIGFOIL.COM POLAR EXPORT
GA 35A315
GA 35A315 |  |  |  | Cl Max: | 1.9073 | at alpha= | 20 | deg
XFOIL ncrit=9 |  |  |  | L/D Max: | 140.094 | at alpha= | 8.5 | deg
Re: | 18000000 |  |  | Cd Min: | 0.04805 | at alpha= | 20 | deg
Mach: | 0.1 |  |  | Cl=0 at alpha= | -2.3981 | deg
|  |  |  | @ Cl=0.1, Cd= | 0.0048913
|  |  |  | @ Cl=0.4, Cd= | 0.0042418
|  |  |  | @ Cl=0.6, Cd= | 0.0049237
alpha (deg) | Cl | Cd | Cm | Cl/Cd
-20 | -1.6924 | 0.02986 | -0.0707 | -56.6778
-19.5 | -1.6808 | 0.02618 | -0.0705 | -64.2017
-19 | -1.6644 | 0.02326 | -0.0695 | -71.5563
-18.5 | -1.6441 | 0.02098 | -0.0677 | -78.3651
-18 | -1.6206 | 0.01919 | -0.0652 | -84.4502
-17.5 | -1.5982 | 0.01775 | -0.0616 | -90.0394
-17 | -1.5705 | 0.01665 | -0.058 | -94.3243
-16.5 | -1.5345 | 0.01568 | -0.0554 | -97.8635
-15.5 | -1.4481 | 0.01391 | -0.0521 | -104.105
-15 | -1.4016 | 0.01313 | -0.0508 | -106.7479
-14.5 | -1.3534 | 0.01242 | -0.0497 | -108.9694
-14 | -1.3033 | 0.01178 | -0.0489 | -110.6367
-13.5 | -1.2518 | 0.01124 | -0.0483 | -111.3701
-13 | -1.1993 | 0.01075 | -0.0477 | -111.5628
-12.5 | -1.146 | 0.01029 | -0.0473 | -111.3703
-12 | -1.0922 | 0.00987 | -0.047 | -110.6586
-11.5 | -1.0377 | 0.00947 | -0.0468 | -109.5776
-11 | -0.9829 | 0.0091 | -0.0466 | -108.011
-10 | -0.8721 | 0.00841 | -0.0464 | -103.698
-9.5 | -0.8166 | 0.00805 | -0.0463 | -101.441
-9 | -0.7606 | 0.00771 | -0.0463 | -98.6511
-8.5 | -0.7044 | 0.0074 | -0.0464 | -95.1892
-8 | -0.6475 | 0.00714 | -0.0466 | -90.6863
-7 | -0.5329 | 0.00671 | -0.0471 | -79.4188
-6.5 | -0.4758 | 0.00648 | -0.0473 | -73.4259
-6 | -0.4182 | 0.00627 | -0.0476 | -66.6986
-5.5 | -0.3605 | 0.00611 | -0.0479 | -59.0016
-5 | -0.3025 | 0.00591 | -0.0483 | -51.1844
-4.5 | -0.2446 | 0.00577 | -0.0487 | -42.3917
-4 | -0.1863 | 0.00561 | -0.0492 | -33.2086
-3.5 | -0.1281 | 0.00547 | -0.0497 | -23.4186
-3 | -0.07 | 0.00535 | -0.0501 | -13.0841
-2.5 | -0.0118 | 0.00518 | -0.0506 | -2.278
-2 | 0.0461 | 0.00506 | -0.051 | 9.1107
-1.5 | 0.1036 | 0.00488 | -0.0514 | 21.2295
-1 | 0.1604 | 0.0047 | -0.0517 | 34.1277
-0.5 | 0.2168 | 0.00452 | -0.0519 | 47.9646
0 | 0.2718 | 0.0043 | -0.0519 | 63.2093
0.5 | 0.3278 | 0.00424 | -0.0521 | 77.3113
1 | 0.3842 | 0.0042 | -0.0524 | 91.4762
1.5 | 0.4409 | 0.00435 | -0.0527 | 101.3563
2 | 0.4975 | 0.00452 | -0.053 | 110.0664
2.5 | 0.5535 | 0.00474 | -0.0532 | 116.7722
3 | 0.6092 | 0.00496 | -0.0534 | 122.8226
3.5 | 0.6644 | 0.00521 | -0.0535 | 127.524
4 | 0.7192 | 0.00548 | -0.0536 | 131.2409
4.5 | 0.7726 | 0.00585 | -0.0534 | 132.0684
5 | 0.8261 | 0.00621 | -0.0533 | 133.0274
5.5 | 0.8801 | 0.00654 | -0.0532 | 134.5719
6 | 0.9348 | 0.0068 | -0.0533 | 137.4706
6.5 | 0.9886 | 0.00711 | -0.0533 | 139.0436
7 | 1.0421 | 0.00744 | -0.0532 | 140.0672
7.5 | 1.0943 | 0.00783 | -0.0529 | 139.7573
8 | 1.1461 | 0.00822 | -0.0525 | 139.4282
8.5 | 1.1978 | 0.00855 | -0.0522 | 140.0936
9 | 1.2475 | 0.00897 | -0.0515 | 139.0747
9.5 | 1.295 | 0.00939 | -0.0503 | 137.9127
10 | 1.3449 | 0.00981 | -0.0497 | 137.0948
10.5 | 1.3969 | 0.01034 | -0.0497 | 135.0967
11 | 1.4436 | 0.01085 | -0.0486 | 133.0507
11.5 | 1.4879 | 0.01137 | -0.0471 | 130.8619
12 | 1.5258 | 0.012 | -0.0445 | 127.15
12.5 | 1.5623 | 0.01277 | -0.042 | 122.3414
13 | 1.5977 | 0.01366 | -0.0395 | 116.9619
13.5 | 1.6329 | 0.01465 | -0.0374 | 111.4608
14 | 1.6675 | 0.01578 | -0.0355 | 105.6717
14.5 | 1.7 | 0.01711 | -0.0336 | 99.3571
15 | 1.7309 | 0.01863 | -0.0318 | 92.9093
15.5 | 1.7588 | 0.02045 | -0.03 | 86.0049
16 | 1.7833 | 0.02256 | -0.0281 | 79.047
16.5 | 1.8063 | 0.02485 | -0.0264 | 72.6881
17 | 1.8247 | 0.02752 | -0.0245 | 66.3045
17.5 | 1.8435 | 0.03026 | -0.0228 | 60.922
18 | 1.8608 | 0.03318 | -0.0213 | 56.082
18.5 | 1.8752 | 0.03652 | -0.02 | 51.3472
19 | 1.8885 | 0.03999 | -0.0188 | 47.2243
19.5 | 1.9003 | 0.04373 | -0.0178 | 43.4553
20 | 1.9073 | 0.04805 | -0.017 | 39.6941

## 141. Re 18M Mach 0.25 (1)
BIGFOIL.COM POLAR EXPORT
GA 35A315
GA 35A315 |  |  |  | Cl Max: | 1.511 | at alpha= | 11.5 | deg
JavaFoil+Calcfoil stall+Eppler ext transition |  |  |  | L/D Max: | 123.352 | at alpha= | 6.5 | deg
Re: | 18000000 |  |  | Cd Min: | 0.00592 | at alpha= | 0 | deg
Mach: | 0.25 |  |  | Cl=0 at alpha= | -2.3333 | deg
|  |  |  | @ Cl=0.1, Cd= | 0.0061025
|  |  |  | @ Cl=0.4, Cd= | 0.0060825
|  |  |  | @ Cl=0.6, Cd= | 0.006763
alpha (deg) | Cl | Cd | Cm | Cl/Cd
-16 | -0.351 | 0.1047 | -0.013 | -3.357
-15.5 | -0.401 | 0.09868 | -0.014 | -4.065
-15 | -0.446 | 0.09314 | -0.015 | -4.794
-14.5 | -0.49 | 0.08517 | -0.016 | -5.748
-14 | -0.529 | 0.07772 | -0.017 | -6.807
-13.5 | -0.568 | 0.06755 | -0.019 | -8.405
-13 | -0.627 | 0.04066 | -0.022 | -15.427
-12.5 | -0.681 | 0.02381 | -0.025 | -28.62
-12 | -0.724 | 0.01581 | -0.027 | -45.796
-11.5 | -0.75 | 0.0129 | -0.029 | -58.161
-11 | -0.761 | 0.01075 | -0.03 | -70.805
-10.5 | -0.757 | 0.01055 | -0.031 | -71.803
-10 | -0.746 | 0.00961 | -0.032 | -77.615
-9.5 | -0.728 | 0.00908 | -0.033 | -80.119
-9 | -0.703 | 0.00907 | -0.034 | -77.497
-8.5 | -0.671 | 0.00914 | -0.035 | -73.413
-8 | -0.634 | 0.00873 | -0.036 | -72.627
-7.5 | -0.592 | 0.00844 | -0.037 | -70.161
-7 | -0.546 | 0.008 | -0.038 | -68.272
-6.5 | -0.496 | 0.00783 | -0.039 | -63.382
-6 | -0.443 | 0.00759 | -0.04 | -58.33
-5.5 | -0.387 | 0.00748 | -0.041 | -51.705
-5 | -0.329 | 0.00708 | -0.042 | -46.468
-4.5 | -0.269 | 0.00692 | -0.042 | -38.922
-4 | -0.208 | 0.007 | -0.043 | -29.776
-3.5 | -0.146 | 0.00691 | -0.044 | -21.198
-3 | -0.084 | 0.00679 | -0.045 | -12.355
-2.5 | -0.021 | 0.00645 | -0.046 | -3.256
-2 | 0.042 | 0.00632 | -0.047 | 6.678
-1.5 | 0.106 | 0.00608 | -0.048 | 17.396
-1 | 0.169 | 0.00603 | -0.049 | 28.064
-0.5 | 0.233 | 0.0061 | -0.05 | 38.1
0 | 0.298 | 0.00592 | -0.051 | 50.323
0.5 | 0.362 | 0.00594 | -0.052 | 60.904
1 | 0.426 | 0.00618 | -0.053 | 68.848
1.5 | 0.489 | 0.00644 | -0.054 | 75.974
2 | 0.553 | 0.00655 | -0.055 | 84.461
2.5 | 0.617 | 0.00684 | -0.056 | 90.262
3 | 0.679 | 0.00708 | -0.057 | 95.843
3.5 | 0.742 | 0.00753 | -0.058 | 98.513
4 | 0.804 | 0.00758 | -0.059 | 106.092
4.5 | 0.867 | 0.00789 | -0.06 | 109.86
5 | 0.929 | 0.00819 | -0.061 | 113.433
5.5 | 0.99 | 0.00859 | -0.062 | 115.331
6 | 1.05 | 0.00918 | -0.063 | 114.386
6.5 | 1.108 | 0.00898 | -0.064 | 123.352
7 | 1.164 | 0.00945 | -0.065 | 123.169
7.5 | 1.218 | 0.01046 | -0.066 | 116.398
8 | 1.269 | 0.0113 | -0.067 | 112.236
8.5 | 1.317 | 0.01154 | -0.068 | 114.047
9 | 1.361 | 0.01169 | -0.069 | 116.444
9.5 | 1.401 | 0.01212 | -0.07 | 115.578
10 | 1.437 | 0.01285 | -0.071 | 111.786
10.5 | 1.467 | 0.01327 | -0.072 | 110.557
11 | 1.492 | 0.01394 | -0.073 | 107.002
11.5 | 1.511 | 0.01469 | -0.074 | 102.827
12 | 1.492 | 0.01659 | -0.073 | 89.937
12.5 | 1.492 | 0.01775 | -0.074 | 84.059
13 | 1.485 | 0.01909 | -0.074 | 77.764
13.5 | 1.469 | 0.02049 | -0.075 | 71.722
14 | 1.447 | 0.02183 | -0.075 | 66.29
14.5 | 1.417 | 0.02365 | -0.076 | 59.901
15 | 1.378 | 0.02602 | -0.076 | 52.974
15.5 | 1.334 | 0.02839 | -0.076 | 46.985
16 | 1.282 | 0.03167 | -0.077 | 40.478
16.5 | 1.209 | 0.035 | -0.077 | 34.545

## 142. Re 18M Mach 0.25 (2)
BIGFOIL.COM POLAR EXPORT
GA 35A315
GA 35A315 |  |  |  | Cl Max: | 1.8662 | at alpha= | 19.5 | deg
XFOIL ncrit=9 |  |  |  | L/D Max: | 139.795 | at alpha= | 6.5 | deg
Re: | 18000000 |  |  | Cd Min: | 0.1149 | at alpha= | -20 | deg
Mach: | 0.25 |  |  | Cl=0 at alpha= | -2.4038 | deg
|  |  |  | @ Cl=0.1, Cd= | 0.0049241
|  |  |  | @ Cl=0.4, Cd= | 0.0042061
|  |  |  | @ Cl=0.6, Cd= | 0.0048697
alpha (deg) | Cl | Cd | Cm | Cl/Cd
-20 | -1.1695 | 0.1149 | -0.0354 | -10.1784
-19.5 | -1.2941 | 0.0891 | -0.0521 | -14.5241
-19 | -1.368 | 0.07134 | -0.0636 | -19.1758
-18.5 | -1.4221 | 0.05724 | -0.0725 | -24.8445
-18 | -1.4617 | 0.04582 | -0.079 | -31.9009
-17.5 | -1.4869 | 0.03659 | -0.0836 | -40.6368
-17 | -1.5016 | 0.02977 | -0.085 | -50.44
-16.5 | -1.5036 | 0.0247 | -0.0844 | -60.8745
-16 | -1.4953 | 0.0212 | -0.0813 | -70.533
-15.5 | -1.4787 | 0.01873 | -0.0766 | -78.9482
-15 | -1.4528 | 0.01699 | -0.0713 | -85.5091
-14.5 | -1.4115 | 0.01551 | -0.0678 | -91.0058
-14 | -1.364 | 0.01428 | -0.0648 | -95.5182
-13.5 | -1.3128 | 0.01325 | -0.0623 | -99.0792
-13 | -1.2591 | 0.01236 | -0.0602 | -101.8689
-12.5 | -1.2037 | 0.01158 | -0.0584 | -103.9465
-12 | -1.147 | 0.0109 | -0.0568 | -105.2294
-11.5 | -1.0892 | 0.01031 | -0.0554 | -105.645
-11 | -1.0308 | 0.00978 | -0.0543 | -105.3988
-10.5 | -0.9719 | 0.00933 | -0.0534 | -104.1693
-10 | -0.9125 | 0.0089 | -0.0526 | -102.5281
-9.5 | -0.853 | 0.00852 | -0.0519 | -100.1174
-9 | -0.7938 | 0.00811 | -0.0513 | -97.8792
-8.5 | -0.7343 | 0.00773 | -0.0508 | -94.9935
-8 | -0.6747 | 0.00739 | -0.0505 | -91.2991
-7.5 | -0.6146 | 0.0071 | -0.0503 | -86.5634
-7 | -0.5544 | 0.00686 | -0.0502 | -80.8163
-6.5 | -0.494 | 0.00663 | -0.0502 | -74.5098
-6 | -0.434 | 0.00639 | -0.0502 | -67.9186
-5.5 | -0.3738 | 0.00619 | -0.0503 | -60.3877
-5 | -0.3133 | 0.006 | -0.0506 | -52.2167
-4.5 | -0.2531 | 0.00584 | -0.0508 | -43.339
-4 | -0.1926 | 0.00566 | -0.0511 | -34.0283
-3.5 | -0.1322 | 0.00552 | -0.0515 | -23.9493
-3 | -0.0718 | 0.00539 | -0.0519 | -13.321
-2.5 | -0.0115 | 0.00523 | -0.0523 | -2.1989
-2 | 0.0483 | 0.00508 | -0.0527 | 9.5079
-1.5 | 0.108 | 0.0049 | -0.0531 | 22.0408
-1 | 0.1666 | 0.00471 | -0.0534 | 35.3715
-0.5 | 0.2248 | 0.00452 | -0.0536 | 49.7345
0 | 0.2815 | 0.0043 | -0.0535 | 65.4651
0.5 | 0.3393 | 0.0042 | -0.0537 | 80.7857
1 | 0.3976 | 0.0042 | -0.054 | 94.6667
1.5 | 0.4563 | 0.00435 | -0.0543 | 104.8966
2 | 0.5147 | 0.00453 | -0.0545 | 113.6203
3 | 0.6302 | 0.00499 | -0.0548 | 126.2926
3.5 | 0.687 | 0.00527 | -0.0548 | 130.3605
4 | 0.7437 | 0.00555 | -0.0548 | 134
4.5 | 0.799 | 0.00592 | -0.0545 | 134.9662
5 | 0.854 | 0.00632 | -0.0541 | 135.1266
5.5 | 0.9098 | 0.00668 | -0.0539 | 136.1976
6 | 0.9663 | 0.00696 | -0.0538 | 138.8362
6.5 | 1.0219 | 0.00731 | -0.0534 | 139.7948
7 | 1.0765 | 0.00772 | -0.0529 | 139.443
7.5 | 1.1301 | 0.00816 | -0.0522 | 138.4926
8 | 1.1838 | 0.00857 | -0.0515 | 138.133
8.5 | 1.2365 | 0.00899 | -0.0506 | 137.5417
9 | 1.2867 | 0.00948 | -0.0492 | 135.7278
9.5 | 1.3346 | 0.00992 | -0.0472 | 134.5363
10 | 1.3889 | 0.01048 | -0.0467 | 132.5286
10.5 | 1.4339 | 0.01106 | -0.0443 | 129.6474
11 | 1.4756 | 0.01171 | -0.0414 | 126.012
11.5 | 1.5154 | 0.01253 | -0.0385 | 120.9417
12 | 1.553 | 0.01356 | -0.0356 | 114.528
12.5 | 1.5899 | 0.01476 | -0.033 | 107.7168
13 | 1.627 | 0.01608 | -0.0307 | 101.1816
13.5 | 1.6623 | 0.01764 | -0.0284 | 94.2347
14 | 1.6947 | 0.01947 | -0.0262 | 87.0416
14.5 | 1.7245 | 0.02159 | -0.024 | 79.8749
15 | 1.7506 | 0.024 | -0.0216 | 72.9417
15.5 | 1.7723 | 0.0268 | -0.0192 | 66.1306
16 | 1.7909 | 0.0299 | -0.0169 | 59.8963
16.5 | 1.8095 | 0.03314 | -0.0148 | 54.6017
17 | 1.8268 | 0.03662 | -0.013 | 49.8853
17.5 | 1.8401 | 0.04058 | -0.0113 | 45.345
18 | 1.8523 | 0.04475 | -0.0098 | 41.3922
18.5 | 1.8598 | 0.04949 | -0.0086 | 37.5793
19 | 1.8644 | 0.05463 | -0.0076 | 34.1278
19.5 | 1.8662 | 0.06017 | -0.007 | 31.0155
20 | 1.8607 | 0.06659 | -0.0067 | 27.9426

## 143. Re 18M Mach 0.50 (1)
BIGFOIL.COM POLAR EXPORT
GA 35A315
GA 35A315 |  |  |  | Cl Max: | 1.371 | at alpha= | 8.5 | deg
JavaFoil+Calcfoil stall+Eppler ext transition |  |  |  | L/D Max: | 114.813 | at alpha= | 6 | deg
Re: | 18000000 |  |  | Cd Min: | 0.00615 | at alpha= | 0 | deg
Mach: | 0.5 |  |  | Cl=0 at alpha= | -2.3357 | deg
|  |  |  | @ Cl=0.1, Cd= | 0.0063761
|  |  |  | @ Cl=0.4, Cd= | 0.0062538
|  |  |  | @ Cl=0.6, Cd= | 0.0069872
alpha (deg) | Cl | Cd | Cm | Cl/Cd
-20 | -0.997 | 0.18313 | -0.01 | -5.447
-19.5 | -0.969 | 0.17857 | -0.011 | -5.424
-19 | -0.941 | 0.17655 | -0.011 | -5.33
-18.5 | -0.914 | 0.169 | -0.012 | -5.407
-18 | -0.888 | 0.1509 | -0.012 | -5.881
-17.5 | -0.863 | 0.13255 | -0.013 | -6.513
-17 | -0.836 | 0.12651 | -0.014 | -6.606
-16.5 | -0.807 | 0.12073 | -0.014 | -6.686
-16 | -0.778 | 0.11731 | -0.014 | -6.628
-15.5 | -0.749 | 0.11369 | -0.015 | -6.585
-15 | -0.72 | 0.10989 | -0.015 | -6.548
-14.5 | -0.693 | 0.09817 | -0.016 | -7.06
-14 | -0.663 | 0.09517 | -0.016 | -6.97
-13.5 | -0.634 | 0.09191 | -0.016 | -6.901
-13 | -0.606 | 0.09355 | -0.016 | -6.483
-12.5 | -0.581 | 0.08327 | -0.018 | -6.972
-12 | -0.553 | 0.07759 | -0.019 | -7.124
-11.5 | -0.529 | 0.06822 | -0.021 | -7.748
-11 | -0.512 | 0.05397 | -0.024 | -9.488
-10.5 | -0.546 | 0.01715 | -0.033 | -31.807
-10 | -0.529 | 0.01268 | -0.035 | -41.685
-9.5 | -0.419 | 0.05075 | -0.025 | -8.251
-9 | -0.466 | 0.01111 | -0.038 | -41.979
-8.5 | -0.432 | 0.0103 | -0.039 | -41.907
-8 | -0.397 | 0.01061 | -0.04 | -37.415
-7.5 | -0.362 | 0.01053 | -0.041 | -34.403
-7 | -0.416 | 0.00884 | -0.042 | -47.046
-6.5 | -0.485 | 0.0091 | -0.043 | -53.28
-6 | -0.461 | 0.0079 | -0.044 | -58.319
-5.5 | -0.415 | 0.00823 | -0.045 | -50.41
-5 | -0.359 | 0.0079 | -0.046 | -45.413
-4.5 | -0.297 | 0.00767 | -0.047 | -38.709
-4 | -0.231 | 0.0072 | -0.049 | -32.097
-3.5 | -0.163 | 0.00702 | -0.05 | -23.212
-3 | -0.094 | 0.00688 | -0.051 | -13.603
-2.5 | -0.023 | 0.00696 | -0.052 | -3.366
-2 | 0.047 | 0.0066 | -0.053 | 7.141
-1.5 | 0.118 | 0.0063 | -0.054 | 18.751
-1 | 0.189 | 0.00622 | -0.055 | 30.366
-0.5 | 0.26 | 0.00626 | -0.056 | 41.483
0 | 0.333 | 0.00615 | -0.057 | 54.201
0.5 | 0.404 | 0.00626 | -0.059 | 64.654
1 | 0.476 | 0.0065 | -0.06 | 73.24
1.5 | 0.547 | 0.00684 | -0.061 | 79.977
2 | 0.619 | 0.00704 | -0.062 | 87.917
2.5 | 0.69 | 0.00737 | -0.063 | 93.625
3 | 0.758 | 0.00784 | -0.064 | 96.677
3.5 | 0.828 | 0.00824 | -0.065 | 100.512
4 | 0.898 | 0.00879 | -0.066 | 102.131
4.5 | 0.967 | 0.00919 | -0.067 | 105.243
5 | 1.036 | 0.00929 | -0.069 | 111.496
5.5 | 1.102 | 0.00969 | -0.07 | 113.75
6 | 1.166 | 0.01015 | -0.071 | 114.813
6.5 | 1.225 | 0.01171 | -0.072 | 104.608
7 | 1.279 | 0.01233 | -0.073 | 103.678
7.5 | 1.324 | 0.01279 | -0.074 | 103.503
8 | 1.357 | 0.01417 | -0.075 | 95.76
8.5 | 1.371 | 0.01445 | -0.076 | 94.838
9 | 1.319 | 0.0172 | -0.075 | 76.662
9.5 | 1.203 | 0.01858 | -0.076 | 64.733
10 | 0.842 | 0.02048 | -0.077 | 41.116
10.5 | 0.873 | 0.02141 | -0.077 | 40.785
11 | 0.895 | 0.02619 | -0.077 | 34.171
11.5 | 0.92 | 0.02941 | -0.077 | 31.296
12 | 0.947 | 0.0321 | -0.078 | 29.499
12.5 | 0.972 | 0.03627 | -0.078 | 26.794
13 | 0.988 | 0.0445 | -0.077 | 22.199
13.5 | 0.929 | 0.08445 | -0.061 | 11.006

## 144. Re 18M Mach 0.50 (2)
BIGFOIL.COM POLAR EXPORT
GA 35A315
GA 35A315 |  |  |  | Cl Max: | 1.6114 | at alpha= | 12 | deg
XFOIL ncrit=9 |  |  |  | L/D Max: | 143.636 | at alpha= | 4 | deg
Re: | 18000000 |  |  | Cd Min: | 0.05366 | at alpha= | 13.5 | deg
Mach: | 0.5 |  |  | Cl=0 at alpha= | -99 | deg
|  |  |  | @ Cl=0.1, Cd= | 0.00427
|  |  |  | @ Cl=0.4, Cd= | 0.0041574
|  |  |  | @ Cl=0.6, Cd= | 0.0045603
alpha (deg) | Cl | Cd | Cm | Cl/Cd
0 | 0.3258 | 0.00427 | -0.0607 | 76.2998
0.5 | 0.3917 | 0.00415 | -0.0607 | 94.3855
1 | 0.4593 | 0.00421 | -0.061 | 109.0974
1.5 | 0.5276 | 0.00433 | -0.0613 | 121.8476
2 | 0.5941 | 0.00454 | -0.0614 | 130.859
2.5 | 0.6609 | 0.00477 | -0.0613 | 138.5535
3 | 0.7255 | 0.00514 | -0.0609 | 141.1479
3.5 | 0.7898 | 0.00552 | -0.0602 | 143.0797
4 | 0.8532 | 0.00594 | -0.0593 | 143.6364
4.5 | 0.9159 | 0.00638 | -0.0582 | 143.558
5 | 0.977 | 0.00691 | -0.0566 | 141.3893
5.5 | 1.039 | 0.0074 | -0.055 | 140.4054
6 | 1.1015 | 0.00788 | -0.0532 | 139.7843
6.5 | 1.1639 | 0.00836 | -0.0512 | 139.2225
7 | 1.2192 | 0.0091 | -0.048 | 133.978
7.5 | 1.2667 | 0.00988 | -0.0432 | 128.2085
8 | 1.3123 | 0.01093 | -0.0385 | 120.064
8.5 | 1.3588 | 0.01209 | -0.0343 | 112.3904
9 | 1.4066 | 0.01333 | -0.0303 | 105.5214
9.5 | 1.4543 | 0.01511 | -0.0268 | 96.2475
10 | 1.5016 | 0.0171 | -0.0233 | 87.8129
10.5 | 1.5447 | 0.01947 | -0.0196 | 79.3374
11 | 1.5804 | 0.02236 | -0.0154 | 70.6798
11.5 | 1.6044 | 0.02599 | -0.0106 | 61.7314
12 | 1.6114 | 0.03081 | -0.0055 | 52.3012
12.5 | 1.6005 | 0.03713 | -0.0007 | 43.1053
13 | 1.5756 | 0.04483 | 0.003 | 35.1461
13.5 | 1.542 | 0.05366 | 0.0053 | 28.7365

## 145. Re 20M Mach 0.00 (1)
BIGFOIL.COM POLAR EXPORT
GA 35A315
GA 35A315 |  |  |  | Cl Max: | 1.586 | at alpha= | 13 | deg
JavaFoil+Calcfoil stall+Eppler ext transition |  |  |  | L/D Max: | 125.962 | at alpha= | 7 | deg
Re: | 20000000 |  |  | Cd Min: | 0.00589 | at alpha= | -0.5 | deg
Mach: | 0 |  |  | Cl=0 at alpha= | -2.3361 | deg
|  |  |  | @ Cl=0.1, Cd= | 0.0059853
|  |  |  | @ Cl=0.4, Cd= | 0.0062135
|  |  |  | @ Cl=0.6, Cd= | 0.006722
alpha (deg) | Cl | Cd | Cm | Cl/Cd
-18 | -0.674 | 0.09856 | -0.013 | -6.842
-17.5 | -0.686 | 0.09761 | -0.013 | -7.032
-17 | -0.706 | 0.08715 | -0.014 | -8.103
-16.5 | -0.73 | 0.07249 | -0.016 | -10.077
-16 | -0.759 | 0.05579 | -0.017 | -13.61
-15.5 | -0.785 | 0.04317 | -0.019 | -18.19
-15 | -0.814 | 0.03095 | -0.02 | -26.3
-14.5 | -0.837 | 0.02296 | -0.022 | -36.462
-14 | -0.856 | 0.01804 | -0.023 | -47.448
-13.5 | -0.87 | 0.01481 | -0.024 | -58.776
-13 | -0.877 | 0.01276 | -0.025 | -68.742
-12.5 | -0.877 | 0.01206 | -0.027 | -72.704
-12 | -0.866 | 0.01143 | -0.027 | -75.791
-11.5 | -0.851 | 0.01086 | -0.028 | -78.344
-11 | -0.832 | 0.00966 | -0.029 | -86.156
-10.5 | -0.809 | 0.00917 | -0.03 | -88.174
-10 | -0.781 | 0.00914 | -0.031 | -85.47
-9.5 | -0.75 | 0.0088 | -0.032 | -85.229
-9 | -0.714 | 0.00854 | -0.033 | -83.573
-8.5 | -0.675 | 0.00818 | -0.034 | -82.533
-8 | -0.632 | 0.0076 | -0.035 | -83.134
-7.5 | -0.586 | 0.00795 | -0.036 | -73.677
-7 | -0.537 | 0.00777 | -0.036 | -69.104
-6.5 | -0.486 | 0.00756 | -0.037 | -64.267
-6 | -0.432 | 0.00731 | -0.038 | -59.118
-5.5 | -0.377 | 0.00704 | -0.039 | -53.519
-5 | -0.32 | 0.00693 | -0.04 | -46.165
-4.5 | -0.261 | 0.00691 | -0.041 | -37.826
-4 | -0.202 | 0.00681 | -0.042 | -29.673
-3.5 | -0.142 | 0.00674 | -0.043 | -21.083
-3 | -0.081 | 0.00659 | -0.044 | -12.351
-2.5 | -0.02 | 0.00626 | -0.045 | -3.251
-2 | 0.041 | 0.00614 | -0.046 | 6.659
-1.5 | 0.102 | 0.00598 | -0.047 | 17.113
-1 | 0.164 | 0.00591 | -0.048 | 27.731
-0.5 | 0.225 | 0.00589 | -0.049 | 38.22
0 | 0.288 | 0.006 | -0.05 | 48.119
0.5 | 0.35 | 0.00602 | -0.051 | 58.16
1 | 0.412 | 0.00626 | -0.052 | 65.81
1.5 | 0.474 | 0.00637 | -0.053 | 74.43
2 | 0.536 | 0.00647 | -0.054 | 82.795
2.5 | 0.597 | 0.00671 | -0.055 | 89.026
3 | 0.657 | 0.00695 | -0.056 | 94.621
3.5 | 0.718 | 0.00728 | -0.057 | 98.736
4 | 0.779 | 0.00731 | -0.057 | 106.577
4.5 | 0.84 | 0.00756 | -0.058 | 111.056
5 | 0.9 | 0.00791 | -0.059 | 113.752
5.5 | 0.96 | 0.00819 | -0.06 | 117.147
6 | 1.018 | 0.00868 | -0.061 | 117.308
6.5 | 1.075 | 0.00857 | -0.062 | 125.409
7 | 1.13 | 0.00897 | -0.063 | 125.962
7.5 | 1.184 | 0.00983 | -0.064 | 120.502
8 | 1.236 | 0.01053 | -0.065 | 117.299
8.5 | 1.285 | 0.01073 | -0.066 | 119.718
9 | 1.332 | 0.01115 | -0.067 | 119.467
9.5 | 1.376 | 0.01154 | -0.068 | 119.186
10 | 1.417 | 0.01164 | -0.069 | 121.678
10.5 | 1.455 | 0.01213 | -0.07 | 119.877
11 | 1.489 | 0.01266 | -0.071 | 117.612
11.5 | 1.519 | 0.0132 | -0.072 | 115.049
12 | 1.546 | 0.0138 | -0.072 | 111.972
12.5 | 1.568 | 0.01458 | -0.073 | 107.587
13 | 1.586 | 0.01511 | -0.074 | 105.012
13.5 | 1.567 | 0.017 | -0.073 | 92.165
14 | 1.571 | 0.01813 | -0.074 | 86.665
14.5 | 1.572 | 0.0192 | -0.074 | 81.879
15 | 1.567 | 0.02057 | -0.075 | 76.192
15.5 | 1.559 | 0.022 | -0.075 | 70.878
16 | 1.547 | 0.02381 | -0.076 | 64.98
16.5 | 1.522 | 0.02566 | -0.076 | 59.322
17 | 1.493 | 0.02752 | -0.077 | 54.267
17.5 | 1.461 | 0.02972 | -0.077 | 49.147
18 | 1.424 | 0.0325 | -0.077 | 43.823

## 146. Re 20M Mach 0.00 (2)
BIGFOIL.COM POLAR EXPORT
GA 35A315
GA 35A315 |  |  |  | Cl Max: | 1.9267 | at alpha= | 20 | deg
XFOIL ncrit=9 |  |  |  | L/D Max: | 141.459 | at alpha= | 8.5 | deg
Re: | 20000000 |  |  | Cd Min: | 0.04371 | at alpha= | 20 | deg
Mach: | 0 |  |  | Cl=0 at alpha= | -2.3952 | deg
|  |  |  | @ Cl=0.1, Cd= | 0.0048559
|  |  |  | @ Cl=0.4, Cd= | 0.0042897
|  |  |  | @ Cl=0.6, Cd= | 0.004972
alpha (deg) | Cl | Cd | Cm | Cl/Cd
-20 | -1.7263 | 0.02428 | -0.0664 | -71.0997
-19.5 | -1.7074 | 0.02187 | -0.0651 | -78.0704
-19 | -1.6851 | 0.01996 | -0.0633 | -84.4238
-18.5 | -1.6604 | 0.01842 | -0.0609 | -90.1412
-18 | -1.6336 | 0.01725 | -0.0579 | -94.7014
-17.5 | -1.6047 | 0.01638 | -0.0546 | -97.967
-17 | -1.5683 | 0.01557 | -0.0524 | -100.7258
-16.5 | -1.5275 | 0.01471 | -0.0508 | -103.8409
-16 | -1.4845 | 0.01389 | -0.0495 | -106.8754
-15.5 | -1.4396 | 0.01311 | -0.0483 | -109.8093
-15 | -1.3926 | 0.01242 | -0.0474 | -112.1256
-14.5 | -1.3441 | 0.01179 | -0.0467 | -114.0034
-14 | -1.2939 | 0.01126 | -0.0462 | -114.9112
-13.5 | -1.2426 | 0.01077 | -0.0458 | -115.376
-13 | -1.1905 | 0.01033 | -0.0455 | -115.2469
-12.5 | -1.1377 | 0.00992 | -0.0453 | -114.6875
-12 | -1.0843 | 0.00952 | -0.0452 | -113.8971
-11.5 | -1.0305 | 0.00917 | -0.0451 | -112.3773
-11 | -0.9761 | 0.00881 | -0.0451 | -110.7946
-10.5 | -0.9214 | 0.00849 | -0.0451 | -108.5277
-9.5 | -0.8111 | 0.00785 | -0.0453 | -103.3248
-9 | -0.7558 | 0.00754 | -0.0454 | -100.2387
-8.5 | -0.6999 | 0.00723 | -0.0455 | -96.805
-8 | -0.6437 | 0.007 | -0.0458 | -91.9571
-7.5 | -0.5868 | 0.00677 | -0.0461 | -86.6765
-7 | -0.53 | 0.00659 | -0.0464 | -80.4249
-6.5 | -0.473 | 0.00635 | -0.0467 | -74.4882
-6 | -0.4161 | 0.00616 | -0.047 | -67.5487
-5.5 | -0.3585 | 0.00599 | -0.0475 | -59.8497
-5 | -0.3011 | 0.00582 | -0.0479 | -51.7354
-4.5 | -0.2434 | 0.00568 | -0.0483 | -42.8521
-4 | -0.1855 | 0.00552 | -0.0488 | -33.6051
-3.5 | -0.1278 | 0.0054 | -0.0493 | -23.6667
-3 | -0.0698 | 0.00526 | -0.0498 | -13.27
-2.5 | -0.0121 | 0.00512 | -0.0502 | -2.3633
-2 | 0.0456 | 0.00498 | -0.0507 | 9.1566
-1.5 | 0.1026 | 0.00485 | -0.0511 | 21.1546
-1 | 0.1592 | 0.0047 | -0.0514 | 33.8723
-0.5 | 0.2155 | 0.00455 | -0.0516 | 47.3626
0 | 0.27 | 0.00436 | -0.0516 | 61.9266
0.5 | 0.326 | 0.00427 | -0.0519 | 76.3466
1 | 0.3815 | 0.00423 | -0.0521 | 90.1891
1.5 | 0.4373 | 0.00441 | -0.0523 | 99.161
2 | 0.4939 | 0.00457 | -0.0526 | 108.0744
2.5 | 0.5494 | 0.00479 | -0.0528 | 114.6973
3 | 0.605 | 0.00499 | -0.0531 | 121.2425
3.5 | 0.6604 | 0.00522 | -0.0533 | 126.5134
4 | 0.7149 | 0.00549 | -0.0534 | 130.2186
4.5 | 0.7679 | 0.00586 | -0.0532 | 131.041
5 | 0.8216 | 0.00618 | -0.0532 | 132.945
5.5 | 0.8757 | 0.00647 | -0.0533 | 135.3478
6 | 0.9298 | 0.00675 | -0.0533 | 137.7481
6.5 | 0.9839 | 0.00701 | -0.0534 | 140.3566
7 | 1.0366 | 0.00737 | -0.0533 | 140.6513
7.5 | 1.0888 | 0.00775 | -0.0531 | 140.4903
8 | 1.1411 | 0.00808 | -0.053 | 141.2252
8.5 | 1.1925 | 0.00843 | -0.0527 | 141.4591
9 | 1.2426 | 0.00882 | -0.0523 | 140.8844
9.5 | 1.2916 | 0.00922 | -0.0516 | 140.0868
10 | 1.339 | 0.00956 | -0.0505 | 140.0628
10.5 | 1.3912 | 0.01004 | -0.0507 | 138.5657
11 | 1.4394 | 0.01051 | -0.0501 | 136.9553
11.5 | 1.4854 | 0.01101 | -0.0491 | 134.9137
12 | 1.5262 | 0.01158 | -0.0471 | 131.7962
12.5 | 1.5628 | 0.01225 | -0.0446 | 127.5755
13 | 1.5986 | 0.01302 | -0.0422 | 122.7803
13.5 | 1.6346 | 0.01386 | -0.0401 | 117.9365
14 | 1.6691 | 0.01485 | -0.0381 | 112.3973
14.5 | 1.7025 | 0.01599 | -0.0363 | 106.4728
15 | 1.7338 | 0.01735 | -0.0345 | 99.9308
15.5 | 1.7624 | 0.01895 | -0.0327 | 93.0026
16 | 1.7889 | 0.0208 | -0.0309 | 86.0048
16.5 | 1.8121 | 0.02293 | -0.0291 | 79.0275
17 | 1.8339 | 0.02524 | -0.0274 | 72.6585
17.5 | 1.8535 | 0.02774 | -0.0258 | 66.8169
18 | 1.8726 | 0.03036 | -0.0243 | 61.6798
18.5 | 1.8893 | 0.03324 | -0.0229 | 56.8381
19 | 1.9032 | 0.03654 | -0.0217 | 52.0854
19.5 | 1.9156 | 0.04 | -0.0206 | 47.89
20 | 1.9267 | 0.04371 | -0.0197 | 44.0792

## 147. Re 20M Mach 0.10 (1)
BIGFOIL.COM POLAR EXPORT
GA 35A315
GA 35A315 |  |  |  | Cl Max: | 1.581 | at alpha= | 13 | deg
JavaFoil+Calcfoil stall+Eppler ext transition |  |  |  | L/D Max: | 126.358 | at alpha= | 7 | deg
Re: | 20000000 |  |  | Cd Min: | 0.0059 | at alpha= | -0.5 | deg
Mach: | 0.1 |  |  | Cl=0 at alpha= | -2.3361 | deg
|  |  |  | @ Cl=0.1, Cd= | 0.0060477
|  |  |  | @ Cl=0.4, Cd= | 0.0061858
|  |  |  | @ Cl=0.6, Cd= | 0.00676
alpha (deg) | Cl | Cd | Cm | Cl/Cd
-17.5 | -0.636 | 0.10424 | -0.013 | -6.106
-17 | -0.656 | 0.09725 | -0.013 | -6.742
-16.5 | -0.677 | 0.08631 | -0.015 | -7.849
-16 | -0.703 | 0.07188 | -0.016 | -9.786
-15.5 | -0.735 | 0.0546 | -0.018 | -13.462
-15 | -0.766 | 0.0398 | -0.02 | -19.249
-14.5 | -0.797 | 0.02818 | -0.021 | -28.268
-14 | -0.822 | 0.02083 | -0.023 | -39.442
-13.5 | -0.84 | 0.01626 | -0.024 | -51.686
-13 | -0.854 | 0.01348 | -0.025 | -63.353
-12.5 | -0.862 | 0.01228 | -0.027 | -70.195
-12 | -0.854 | 0.0116 | -0.028 | -73.586
-11.5 | -0.842 | 0.01104 | -0.028 | -76.24
-11 | -0.825 | 0.00976 | -0.029 | -84.534
-10.5 | -0.804 | 0.00927 | -0.03 | -86.747
-10 | -0.778 | 0.00923 | -0.031 | -84.273
-9.5 | -0.748 | 0.00887 | -0.032 | -84.302
-9 | -0.713 | 0.00861 | -0.033 | -82.854
-8.5 | -0.675 | 0.00816 | -0.034 | -82.734
-8 | -0.633 | 0.00767 | -0.035 | -82.464
-7.5 | -0.587 | 0.00801 | -0.036 | -73.359
-7 | -0.539 | 0.00775 | -0.037 | -69.533
-6.5 | -0.488 | 0.00753 | -0.038 | -64.773
-6 | -0.434 | 0.00739 | -0.038 | -58.736
-5.5 | -0.378 | 0.00711 | -0.039 | -53.26
-5 | -0.321 | 0.00689 | -0.04 | -46.648
-4.5 | -0.263 | 0.00696 | -0.041 | -37.771
-4 | -0.203 | 0.00688 | -0.042 | -29.536
-3.5 | -0.143 | 0.00676 | -0.043 | -21.099
-3 | -0.082 | 0.00665 | -0.044 | -12.297
-2.5 | -0.02 | 0.00633 | -0.045 | -3.234
-2 | 0.041 | 0.0062 | -0.046 | 6.628
-1.5 | 0.103 | 0.00604 | -0.047 | 17.04
-1 | 0.165 | 0.00596 | -0.048 | 27.604
-0.5 | 0.226 | 0.0059 | -0.049 | 38.384
0 | 0.29 | 0.00593 | -0.05 | 48.93
0.5 | 0.352 | 0.006 | -0.051 | 58.667
1 | 0.414 | 0.00624 | -0.052 | 66.355
1.5 | 0.476 | 0.00642 | -0.053 | 74.232
2 | 0.538 | 0.00652 | -0.054 | 82.571
2.5 | 0.6 | 0.00676 | -0.055 | 88.81
3 | 0.661 | 0.00694 | -0.056 | 95.154
3.5 | 0.722 | 0.00731 | -0.057 | 98.72
4 | 0.783 | 0.0074 | -0.058 | 105.762
4.5 | 0.844 | 0.00769 | -0.059 | 109.767
5 | 0.905 | 0.00794 | -0.06 | 114.005
5.5 | 0.965 | 0.00823 | -0.061 | 117.157
6 | 1.023 | 0.00877 | -0.062 | 116.651
6.5 | 1.08 | 0.00864 | -0.063 | 124.979
7 | 1.136 | 0.00899 | -0.064 | 126.358
7.5 | 1.189 | 0.00991 | -0.064 | 120.024
8 | 1.241 | 0.01063 | -0.065 | 116.738
8.5 | 1.29 | 0.01083 | -0.066 | 119.095
9 | 1.337 | 0.01125 | -0.067 | 118.792
9.5 | 1.38 | 0.01139 | -0.068 | 121.132
10 | 1.421 | 0.01175 | -0.069 | 120.856
10.5 | 1.457 | 0.01227 | -0.07 | 118.8
11 | 1.491 | 0.0128 | -0.071 | 116.433
11.5 | 1.52 | 0.01336 | -0.072 | 113.708
12 | 1.544 | 0.01398 | -0.073 | 110.47
12.5 | 1.565 | 0.01481 | -0.074 | 105.694
13 | 1.581 | 0.01533 | -0.075 | 103.099
13.5 | 1.557 | 0.01736 | -0.074 | 89.72
14 | 1.558 | 0.01866 | -0.074 | 83.501
14.5 | 1.556 | 0.01962 | -0.075 | 79.293
15 | 1.548 | 0.02117 | -0.075 | 73.089
15.5 | 1.536 | 0.0227 | -0.076 | 67.645
16 | 1.519 | 0.02463 | -0.076 | 61.681
16.5 | 1.49 | 0.0266 | -0.076 | 55.994
17 | 1.455 | 0.02892 | -0.077 | 50.294
17.5 | 1.417 | 0.03128 | -0.077 | 45.295
18 | 1.375 | 0.03415 | -0.078 | 40.275

## 148. Re 20M Mach 0.10 (2)
BIGFOIL.COM POLAR EXPORT
GA 35A315
GA 35A315 |  |  |  | Cl Max: | 1.9222 | at alpha= | 20 | deg
XFOIL ncrit=9 |  |  |  | L/D Max: | 141.032 | at alpha= | 8 | deg
Re: | 20000000 |  |  | Cd Min: | 0.04661 | at alpha= | 20 | deg
Mach: | 0.1 |  |  | Cl=0 at alpha= | -2.3965 | deg
|  |  |  | @ Cl=0.1, Cd= | 0.0048581
|  |  |  | @ Cl=0.4, Cd= | 0.0042786
|  |  |  | @ Cl=0.6, Cd= | 0.0049759
alpha (deg) | Cl | Cd | Cm | Cl/Cd
-20 | -1.7145 | 0.02788 | -0.0708 | -61.4957
-19.5 | -1.7006 | 0.02459 | -0.0702 | -69.1582
-19 | -1.682 | 0.02201 | -0.0688 | -76.4198
-18.5 | -1.6598 | 0.01999 | -0.0667 | -83.0315
-18 | -1.6328 | 0.0184 | -0.0644 | -88.7391
-17.5 | -1.6088 | 0.01732 | -0.0604 | -92.8868
-17 | -1.5773 | 0.01637 | -0.0572 | -96.3531
-16.5 | -1.5382 | 0.01547 | -0.055 | -99.4312
-16 | -1.4959 | 0.01455 | -0.0532 | -102.811
-15.5 | -1.4511 | 0.01371 | -0.0518 | -105.8425
-15 | -1.4043 | 0.01293 | -0.0505 | -108.6079
-14.5 | -1.3559 | 0.0122 | -0.0494 | -111.1393
-14 | -1.3059 | 0.01156 | -0.0486 | -112.9671
-13.5 | -1.2544 | 0.01101 | -0.0479 | -113.9328
-13 | -1.2017 | 0.01052 | -0.0474 | -114.23
-12.5 | -1.1483 | 0.01008 | -0.047 | -113.9187
-12 | -1.0942 | 0.00966 | -0.0467 | -113.2712
-11.5 | -1.0397 | 0.00929 | -0.0465 | -111.916
-11 | -0.9846 | 0.00892 | -0.0463 | -110.3812
-9.5 | -0.8176 | 0.00793 | -0.0462 | -103.1021
-9 | -0.7617 | 0.00761 | -0.0462 | -100.092
-8.5 | -0.7052 | 0.00729 | -0.0463 | -96.7353
-8 | -0.6485 | 0.00703 | -0.0464 | -92.2475
-7.5 | -0.5912 | 0.0068 | -0.0467 | -86.9412
-6.5 | -0.4763 | 0.00638 | -0.0472 | -74.6552
-6 | -0.4189 | 0.00618 | -0.0475 | -67.7832
-5.5 | -0.3609 | 0.00601 | -0.0479 | -60.0499
-5 | -0.3031 | 0.00583 | -0.0483 | -51.9897
-4.5 | -0.2449 | 0.00569 | -0.0487 | -43.0404
-4 | -0.1867 | 0.00553 | -0.0491 | -33.7613
-3.5 | -0.1286 | 0.00541 | -0.0496 | -23.7708
-3 | -0.0701 | 0.00527 | -0.0501 | -13.3017
-2.5 | -0.012 | 0.00513 | -0.0506 | -2.3392
-2 | 0.046 | 0.00499 | -0.051 | 9.2184
-1.5 | 0.1033 | 0.00485 | -0.0514 | 21.299
-1 | 0.1603 | 0.0047 | -0.0517 | 34.1064
-0.5 | 0.2169 | 0.00455 | -0.0519 | 47.6703
0 | 0.2717 | 0.00436 | -0.0519 | 62.3165
1 | 0.3839 | 0.00423 | -0.0523 | 90.7565
1.5 | 0.4402 | 0.0044 | -0.0526 | 100.0455
2 | 0.497 | 0.00456 | -0.0529 | 108.9912
2.5 | 0.5528 | 0.00479 | -0.0531 | 115.4071
3.5 | 0.6645 | 0.00523 | -0.0535 | 127.0554
4 | 0.7192 | 0.00551 | -0.0536 | 130.5263
4.5 | 0.7727 | 0.00588 | -0.0534 | 131.4116
5 | 0.8266 | 0.0062 | -0.0534 | 133.3226
5.5 | 0.881 | 0.0065 | -0.0534 | 135.5385
6 | 0.9355 | 0.00678 | -0.0534 | 137.9794
6.5 | 0.99 | 0.00704 | -0.0535 | 140.625
7 | 1.043 | 0.00741 | -0.0533 | 140.7557
7.5 | 1.0954 | 0.0078 | -0.0531 | 140.4359
8 | 1.148 | 0.00814 | -0.0529 | 141.0319
8.5 | 1.1996 | 0.00851 | -0.0525 | 140.9636
9 | 1.2499 | 0.00892 | -0.0519 | 140.1233
9.5 | 1.2993 | 0.00931 | -0.0512 | 139.5596
10 | 1.3465 | 0.00966 | -0.0499 | 139.3892
10.5 | 1.3998 | 0.01016 | -0.0502 | 137.7756
11 | 1.4475 | 0.01064 | -0.0492 | 136.0432
11.5 | 1.4929 | 0.01117 | -0.0479 | 133.6526
12 | 1.5312 | 0.01179 | -0.0454 | 129.8728
12.5 | 1.5681 | 0.01251 | -0.0428 | 125.3477
13 | 1.6043 | 0.01334 | -0.0404 | 120.2624
13.5 | 1.6404 | 0.01425 | -0.0383 | 115.1158
14 | 1.6749 | 0.01534 | -0.0363 | 109.1851
14.5 | 1.708 | 0.0166 | -0.0344 | 102.8916
15 | 1.7386 | 0.01812 | -0.0325 | 95.9492
15.5 | 1.7663 | 0.01991 | -0.0306 | 88.7142
16 | 1.7918 | 0.02192 | -0.0287 | 81.7427
16.5 | 1.8146 | 0.02422 | -0.0269 | 74.9216
17 | 1.8357 | 0.02665 | -0.0251 | 68.8818
17.5 | 1.855 | 0.02932 | -0.0235 | 63.2674
18 | 1.8728 | 0.03217 | -0.0219 | 58.2157
18.5 | 1.8892 | 0.03525 | -0.0205 | 53.5943
19 | 1.9017 | 0.0388 | -0.0193 | 49.0129
19.5 | 1.9127 | 0.04258 | -0.0182 | 44.9202
20 | 1.9222 | 0.04661 | -0.0174 | 41.2401

## 149. Re 20M Mach 0.25 (1)
BIGFOIL.COM POLAR EXPORT
GA 35A315
GA 35A315 |  |  |  | Cl Max: | 1.523 | at alpha= | 12 | deg
JavaFoil+Calcfoil stall+Eppler ext transition |  |  |  | L/D Max: | 124.782 | at alpha= | 6.5 | deg
Re: | 20000000 |  |  | Cd Min: | 0.00595 | at alpha= | 0 | deg
Mach: | 0.25 |  |  | Cl=0 at alpha= | -2.3333 | deg
|  |  |  | @ Cl=0.1, Cd= | 0.0060759
|  |  |  | @ Cl=0.4, Cd= | 0.0062384
|  |  |  | @ Cl=0.6, Cd= | 0.0067709
alpha (deg) | Cl | Cd | Cm | Cl/Cd
-16 | -0.352 | 0.10402 | -0.013 | -3.381
-15.5 | -0.401 | 0.09826 | -0.014 | -4.085
-15 | -0.447 | 0.09251 | -0.015 | -4.83
-14.5 | -0.49 | 0.08433 | -0.016 | -5.815
-14 | -0.531 | 0.0754 | -0.017 | -7.044
-13.5 | -0.574 | 0.06118 | -0.019 | -9.388
-13 | -0.635 | 0.03561 | -0.023 | -17.832
-12.5 | -0.688 | 0.02133 | -0.026 | -32.252
-12 | -0.728 | 0.0149 | -0.027 | -48.849
-11.5 | -0.754 | 0.0124 | -0.029 | -60.849
-11 | -0.761 | 0.01057 | -0.03 | -72.056
-10.5 | -0.757 | 0.01041 | -0.031 | -72.728
-10 | -0.746 | 0.00944 | -0.032 | -79.006
-9.5 | -0.728 | 0.00932 | -0.033 | -78.08
-9 | -0.703 | 0.00892 | -0.034 | -78.742
-8.5 | -0.671 | 0.00868 | -0.035 | -77.355
-8 | -0.634 | 0.00862 | -0.036 | -73.554
-7.5 | -0.592 | 0.0083 | -0.037 | -71.407
-7 | -0.546 | 0.00798 | -0.038 | -68.428
-6.5 | -0.496 | 0.00774 | -0.039 | -64.076
-6 | -0.443 | 0.00748 | -0.04 | -59.213
-5.5 | -0.387 | 0.00735 | -0.041 | -52.629
-5 | -0.329 | 0.00706 | -0.042 | -46.602
-4.5 | -0.269 | 0.00702 | -0.042 | -38.376
-4 | -0.208 | 0.0067 | -0.043 | -31.091
-3.5 | -0.146 | 0.00684 | -0.044 | -21.425
-3 | -0.084 | 0.00672 | -0.045 | -12.49
-2.5 | -0.021 | 0.00636 | -0.046 | -3.306
-2 | 0.042 | 0.00623 | -0.047 | 6.777
-1.5 | 0.106 | 0.00606 | -0.048 | 17.435
-1 | 0.169 | 0.00603 | -0.049 | 28.045
-0.5 | 0.233 | 0.00597 | -0.05 | 38.965
0 | 0.298 | 0.00595 | -0.051 | 50.091
0.5 | 0.362 | 0.00609 | -0.052 | 59.447
1 | 0.426 | 0.00634 | -0.053 | 67.142
1.5 | 0.489 | 0.00647 | -0.054 | 75.624
2 | 0.553 | 0.00658 | -0.055 | 84.017
2.5 | 0.617 | 0.00684 | -0.056 | 90.179
3 | 0.679 | 0.00714 | -0.057 | 95.094
3.5 | 0.742 | 0.00747 | -0.058 | 99.354
4 | 0.804 | 0.00756 | -0.059 | 106.418
4.5 | 0.867 | 0.00791 | -0.06 | 109.653
5 | 0.929 | 0.00813 | -0.061 | 114.338
5.5 | 0.99 | 0.00844 | -0.062 | 117.364
6 | 1.05 | 0.00903 | -0.063 | 116.26
6.5 | 1.108 | 0.00888 | -0.064 | 124.782
7 | 1.164 | 0.00935 | -0.065 | 124.532
7.5 | 1.218 | 0.01029 | -0.066 | 118.37
8 | 1.269 | 0.01112 | -0.067 | 114.122
8.5 | 1.317 | 0.01136 | -0.068 | 115.867
9 | 1.361 | 0.01183 | -0.069 | 115.079
9.5 | 1.401 | 0.01229 | -0.07 | 114.025
10 | 1.437 | 0.01247 | -0.071 | 115.166
10.5 | 1.467 | 0.01328 | -0.072 | 110.512
11 | 1.492 | 0.01372 | -0.073 | 108.766
11.5 | 1.511 | 0.01444 | -0.074 | 104.606
12 | 1.523 | 0.01512 | -0.075 | 100.728
12.5 | 1.494 | 0.01738 | -0.074 | 85.975
13 | 1.486 | 0.01859 | -0.074 | 79.955
13.5 | 1.471 | 0.01993 | -0.075 | 73.813
14 | 1.449 | 0.02131 | -0.076 | 68.008
14.5 | 1.418 | 0.02323 | -0.076 | 61.051
15 | 1.38 | 0.02534 | -0.076 | 54.468
15.5 | 1.336 | 0.02762 | -0.077 | 48.366
16 | 1.284 | 0.03088 | -0.077 | 41.575
16.5 | 1.211 | 0.03406 | -0.077 | 35.544
17 | 1.129 | 0.03785 | -0.077 | 29.836

## 150. Re 20M Mach 0.25 (2)
BIGFOIL.COM POLAR EXPORT
GA 35A315
GA 35A315 |  |  |  | Cl Max: | 1.8796 | at alpha= | 19.5 | deg
XFOIL ncrit=9 |  |  |  | L/D Max: | 141.577 | at alpha= | 6.5 | deg
Re: | 20000000 |  |  | Cd Min: | 0.11323 | at alpha= | -20 | deg
Mach: | 0.25 |  |  | Cl=0 at alpha= | -2.4018 | deg
|  |  |  | @ Cl=0.1, Cd= | 0.0048879
|  |  |  | @ Cl=0.4, Cd= | 0.0042173
|  |  |  | @ Cl=0.6, Cd= | 0.0049067
alpha (deg) | Cl | Cd | Cm | Cl/Cd
-20 | -1.1812 | 0.11323 | -0.0365 | -10.4319
-19.5 | -1.3005 | 0.08822 | -0.0527 | -14.7416
-19 | -1.3778 | 0.07009 | -0.0645 | -19.6576
-18.5 | -1.4366 | 0.05556 | -0.0737 | -25.8567
-18 | -1.4789 | 0.04396 | -0.0804 | -33.6419
-17.5 | -1.5048 | 0.03485 | -0.0846 | -43.1793
-17 | -1.5181 | 0.02845 | -0.0855 | -53.3603
-16.5 | -1.5187 | 0.02368 | -0.0843 | -64.1343
-16 | -1.5087 | 0.02044 | -0.0807 | -73.8112
-15.5 | -1.4901 | 0.01816 | -0.0757 | -82.054
-15 | -1.4606 | 0.01652 | -0.0707 | -88.414
-14.5 | -1.4175 | 0.01511 | -0.0672 | -93.812
-14 | -1.369 | 0.01393 | -0.0644 | -98.2771
-13.5 | -1.317 | 0.01293 | -0.0619 | -101.8561
-13 | -1.2627 | 0.01207 | -0.0598 | -104.6147
-12.5 | -1.2069 | 0.01132 | -0.058 | -106.6166
-12 | -1.1498 | 0.01065 | -0.0565 | -107.9624
-11.5 | -1.0918 | 0.01008 | -0.0551 | -108.3135
-11 | -1.0331 | 0.00958 | -0.054 | -107.8392
-10.5 | -0.9739 | 0.00912 | -0.0531 | -106.7873
-10 | -0.9145 | 0.00872 | -0.0523 | -104.8739
-9.5 | -0.8546 | 0.00834 | -0.0517 | -102.47
-9 | -0.795 | 0.008 | -0.0512 | -99.375
-8.5 | -0.7354 | 0.00761 | -0.0507 | -96.636
-8 | -0.6757 | 0.00728 | -0.0503 | -92.8159
-7.5 | -0.6156 | 0.00698 | -0.0501 | -88.1948
-7 | -0.5553 | 0.00675 | -0.0501 | -82.2667
-6.5 | -0.4948 | 0.00652 | -0.0501 | -75.8896
-6 | -0.4347 | 0.0063 | -0.0501 | -69
-5.5 | -0.3743 | 0.00608 | -0.0503 | -61.5625
-5 | -0.3139 | 0.00592 | -0.0505 | -53.0236
-4.5 | -0.2535 | 0.00574 | -0.0508 | -44.1638
-4 | -0.193 | 0.00558 | -0.0511 | -34.5878
-3.5 | -0.1327 | 0.00545 | -0.0514 | -24.3486
-3 | -0.072 | 0.0053 | -0.0519 | -13.5849
-2.5 | -0.0118 | 0.00517 | -0.0523 | -2.2824
-2 | 0.0483 | 0.00501 | -0.0527 | 9.6407
-1.5 | 0.1076 | 0.00487 | -0.0531 | 22.0945
-1 | 0.1665 | 0.00472 | -0.0533 | 35.2754
-0.5 | 0.2249 | 0.00455 | -0.0536 | 49.4286
0 | 0.2816 | 0.00433 | -0.0536 | 65.0346
0.5 | 0.3396 | 0.00425 | -0.0538 | 79.9059
1 | 0.3975 | 0.00421 | -0.0539 | 94.4181
1.5 | 0.4558 | 0.00438 | -0.0542 | 104.0639
2 | 0.5143 | 0.00456 | -0.0545 | 112.7851
2.5 | 0.572 | 0.00479 | -0.0546 | 119.4154
3 | 0.6296 | 0.00503 | -0.0547 | 125.169
3.5 | 0.6871 | 0.00529 | -0.0548 | 129.8866
4 | 0.7437 | 0.00558 | -0.0548 | 133.2796
4.5 | 0.7989 | 0.00596 | -0.0545 | 134.0436
5 | 0.8546 | 0.00631 | -0.0542 | 135.4358
5.5 | 0.9106 | 0.00664 | -0.054 | 137.1386
6 | 0.9671 | 0.00693 | -0.0539 | 139.5527
6.5 | 1.0236 | 0.00723 | -0.0537 | 141.5768
7 | 1.0782 | 0.00764 | -0.0532 | 141.1257
7.5 | 1.132 | 0.00808 | -0.0525 | 140.099
8.5 | 1.2386 | 0.00894 | -0.0509 | 138.5459
9 | 1.2901 | 0.0094 | -0.0498 | 137.2447
9.5 | 1.3408 | 0.00982 | -0.0484 | 136.5377
10 | 1.3878 | 0.01029 | -0.0462 | 134.8688
10.5 | 1.4399 | 0.01084 | -0.0453 | 132.8321
11 | 1.4816 | 0.01147 | -0.0423 | 129.1718
11.5 | 1.521 | 0.01227 | -0.0393 | 123.9609
12 | 1.5593 | 0.01324 | -0.0364 | 117.7719
12.5 | 1.5976 | 0.01434 | -0.0338 | 111.4086
13 | 1.635 | 0.01561 | -0.0314 | 104.7406
13.5 | 1.6704 | 0.01712 | -0.0291 | 97.5701
14 | 1.7035 | 0.01888 | -0.0268 | 90.2278
14.5 | 1.7335 | 0.02096 | -0.0245 | 82.7052
15 | 1.7592 | 0.02338 | -0.0221 | 75.2438
15.5 | 1.782 | 0.02609 | -0.0198 | 68.302
16 | 1.8031 | 0.02897 | -0.0174 | 62.2402
16.5 | 1.8228 | 0.0321 | -0.0154 | 56.785
17 | 1.84 | 0.03555 | -0.0134 | 51.7581
17.5 | 1.8558 | 0.03924 | -0.0117 | 47.2936
18 | 1.8661 | 0.04355 | -0.0101 | 42.8496
18.5 | 1.8759 | 0.04805 | -0.0088 | 39.0406
19 | 1.8792 | 0.05323 | -0.0077 | 35.3034
19.5 | 1.8796 | 0.05889 | -0.007 | 31.9171
20 | 1.8758 | 0.06505 | -0.0066 | 28.8363

## 151. Re 20M Mach 0.50 (1)
BIGFOIL.COM POLAR EXPORT
GA 35A315
GA 35A315 |  |  |  | Cl Max: | 1.371 | at alpha= | 8.5 | deg
JavaFoil+Calcfoil stall+Eppler ext transition |  |  |  | L/D Max: | 116.492 | at alpha= | 6 | deg
Re: | 20000000 |  |  | Cd Min: | 0.00599 | at alpha= | 0 | deg
Mach: | 0.5 |  |  | Cl=0 at alpha= | -2.3357 | deg
|  |  |  | @ Cl=0.1, Cd= | 0.0063932
|  |  |  | @ Cl=0.4, Cd= | 0.0063297
|  |  |  | @ Cl=0.6, Cd= | 0.0070167
alpha (deg) | Cl | Cd | Cm | Cl/Cd
-20 | -0.997 | 0.18441 | -0.01 | -5.408
-19.5 | -0.969 | 0.18248 | -0.011 | -5.308
-19 | -0.941 | 0.18019 | -0.011 | -5.222
-18.5 | -0.914 | 0.17207 | -0.012 | -5.31
-18 | -0.887 | 0.15387 | -0.012 | -5.766
-17.5 | -0.862 | 0.13781 | -0.013 | -6.258
-17 | -0.834 | 0.13056 | -0.014 | -6.389
-16.5 | -0.805 | 0.12643 | -0.014 | -6.368
-16 | -0.777 | 0.12368 | -0.014 | -6.279
-15.5 | -0.748 | 0.11923 | -0.014 | -6.271
-15 | -0.718 | 0.11494 | -0.015 | -6.251
-14.5 | -0.693 | 0.09759 | -0.016 | -7.104
-14 | -0.664 | 0.0948 | -0.016 | -7.001
-13.5 | -0.634 | 0.09136 | -0.016 | -6.944
-13 | -0.607 | 0.09287 | -0.016 | -6.531
-12.5 | -0.581 | 0.08286 | -0.018 | -7.011
-12 | -0.553 | 0.07671 | -0.019 | -7.212
-11.5 | -0.531 | 0.06551 | -0.021 | -8.106
-11 | -0.526 | 0.04382 | -0.027 | -12.003
-10.5 | -0.55 | 0.01577 | -0.033 | -34.875
-10 | -0.531 | 0.01267 | -0.035 | -41.874
-9.5 | -0.428 | 0.04338 | -0.028 | -9.864
-9 | -0.466 | 0.01091 | -0.038 | -42.742
-8.5 | -0.432 | 0.01012 | -0.039 | -42.658
-8 | -0.397 | 0.01004 | -0.04 | -39.568
-7.5 | -0.362 | 0.00984 | -0.041 | -36.821
-7 | -0.416 | 0.00877 | -0.042 | -47.42
-6.5 | -0.485 | 0.00898 | -0.043 | -53.965
-6 | -0.461 | 0.00848 | -0.044 | -54.284
-5.5 | -0.415 | 0.00807 | -0.045 | -51.431
-5 | -0.359 | 0.0078 | -0.046 | -45.989
-4.5 | -0.297 | 0.0075 | -0.047 | -39.582
-4 | -0.231 | 0.00717 | -0.049 | -32.226
-3.5 | -0.163 | 0.00723 | -0.05 | -22.541
-3 | -0.094 | 0.00712 | -0.051 | -13.139
-2.5 | -0.023 | 0.00693 | -0.052 | -3.383
-2 | 0.047 | 0.00655 | -0.053 | 7.192
-1.5 | 0.118 | 0.00634 | -0.054 | 18.634
-1 | 0.189 | 0.00638 | -0.055 | 29.616
-0.5 | 0.26 | 0.00606 | -0.056 | 42.893
0 | 0.333 | 0.00599 | -0.057 | 55.644
0.5 | 0.404 | 0.00635 | -0.059 | 63.744
1 | 0.476 | 0.00662 | -0.06 | 71.89
1.5 | 0.547 | 0.00684 | -0.061 | 80.057
2 | 0.619 | 0.00708 | -0.062 | 87.37
2.5 | 0.69 | 0.00737 | -0.063 | 93.573
3 | 0.758 | 0.00783 | -0.064 | 96.84
3.5 | 0.828 | 0.00822 | -0.065 | 100.763
4 | 0.898 | 0.00873 | -0.066 | 102.818
4.5 | 0.967 | 0.00911 | -0.067 | 106.077
5 | 1.036 | 0.00918 | -0.069 | 112.835
5.5 | 1.102 | 0.00957 | -0.07 | 115.199
6 | 1.166 | 0.01001 | -0.071 | 116.492
6.5 | 1.225 | 0.01144 | -0.072 | 107.125
7 | 1.279 | 0.01215 | -0.073 | 105.239
7.5 | 1.324 | 0.01258 | -0.074 | 105.26
8 | 1.357 | 0.01393 | -0.075 | 97.371
8.5 | 1.371 | 0.01424 | -0.076 | 96.264
9 | 1.321 | 0.01685 | -0.075 | 78.37
9.5 | 1.205 | 0.01791 | -0.076 | 67.269
10 | 0.843 | 0.02024 | -0.077 | 41.649
10.5 | 0.874 | 0.02101 | -0.077 | 41.605
11 | 0.896 | 0.02573 | -0.077 | 34.809
11.5 | 0.923 | 0.02827 | -0.078 | 32.646
12 | 0.949 | 0.03111 | -0.078 | 30.499
12.5 | 0.974 | 0.03523 | -0.078 | 27.651
13 | 0.991 | 0.04293 | -0.077 | 23.075
13.5 | 0.909 | 0.0988 | -0.053 | 9.198

## 152. Re 20M Mach 0.50 (2)
BIGFOIL.COM POLAR EXPORT
GA 35A315
GA 35A315 |  |  |  | Cl Max: | 1.6227 | at alpha= | 12 | deg
XFOIL ncrit=9 |  |  |  | L/D Max: | 144.409 | at alpha= | 4.5 | deg
Re: | 20000000 |  |  | Cd Min: | 0.12165 | at alpha= | -13 | deg
Mach: | 0.5 |  |  | Cl=0 at alpha= | -2.4239 | deg
|  |  |  | @ Cl=0.1, Cd= | 0.0050595
|  |  |  | @ Cl=0.4, Cd= | 0.004177
|  |  |  | @ Cl=0.6, Cd= | 0.0046008
alpha (deg) | Cl | Cd | Cm | Cl/Cd
-13 | -0.5199 | 0.12165 | -0.0331 | -4.2737
-12.5 | -0.5302 | 0.11037 | -0.0393 | -4.8038
-12 | -0.5401 | 0.09973 | -0.0451 | -5.4156
-11.5 | -0.5531 | 0.08893 | -0.0513 | -6.2195
-11 | -0.567 | 0.07801 | -0.0577 | -7.2683
-10.5 | -0.5798 | 0.06585 | -0.065 | -8.8049
-10 | -0.5968 | 0.05313 | -0.0752 | -11.2328
-9.5 | -0.6202 | 0.04146 | -0.086 | -14.959
-9 | -0.6506 | 0.03206 | -0.0924 | -20.2932
-8.5 | -0.6867 | 0.0252 | -0.0886 | -27.25
-8 | -0.7026 | 0.01782 | -0.0826 | -39.4276
-7.5 | -0.6939 | 0.01149 | -0.0754 | -60.3916
-7 | -0.6504 | 0.00835 | -0.0692 | -77.8922
-6.5 | -0.5825 | 0.00738 | -0.0659 | -78.9295
-6 | -0.5097 | 0.00689 | -0.0639 | -73.9768
-5.5 | -0.4368 | 0.00657 | -0.0625 | -66.484
-5 | -0.3645 | 0.00628 | -0.0615 | -58.0414
-4.5 | -0.2927 | 0.00604 | -0.0608 | -48.4603
-4 | -0.2217 | 0.00585 | -0.0604 | -37.8974
-3.5 | -0.1507 | 0.00565 | -0.0602 | -26.6726
-3 | -0.0805 | 0.0055 | -0.0602 | -14.6364
-2.5 | -0.0105 | 0.00534 | -0.0603 | -1.9663
-1.5 | 0.1274 | 0.00499 | -0.0607 | 25.5311
-0.5 | 0.2613 | 0.00457 | -0.0609 | 57.1772
0 | 0.3259 | 0.0043 | -0.0607 | 75.7907
0.5 | 0.3922 | 0.00417 | -0.0608 | 94.0528
1 | 0.459 | 0.00423 | -0.061 | 108.5106
1.5 | 0.5277 | 0.00432 | -0.0614 | 122.1528
2 | 0.5934 | 0.00458 | -0.0612 | 129.5633
2.5 | 0.6601 | 0.00479 | -0.0612 | 137.8079
3.5 | 0.7891 | 0.00555 | -0.0601 | 142.1802
4 | 0.8532 | 0.00595 | -0.0593 | 143.395
4.5 | 0.917 | 0.00635 | -0.0583 | 144.4094
5 | 0.9785 | 0.00686 | -0.0568 | 142.6385
5.5 | 1.0399 | 0.00738 | -0.0551 | 140.9079
6 | 1.1042 | 0.00778 | -0.0536 | 141.928
6.5 | 1.1653 | 0.00832 | -0.0514 | 140.0601
7.5 | 1.2702 | 0.00978 | -0.0436 | 129.8773
8 | 1.3166 | 0.01079 | -0.039 | 122.0204
8.5 | 1.3658 | 0.01186 | -0.035 | 115.1602
9 | 1.4146 | 0.01307 | -0.0311 | 108.2326
9.5 | 1.4626 | 0.01464 | -0.0273 | 99.9044
10 | 1.5108 | 0.01656 | -0.0238 | 91.2319
10.5 | 1.5549 | 0.01888 | -0.0201 | 82.357
11 | 1.5915 | 0.02171 | -0.0159 | 73.3072
11.5 | 1.616 | 0.02533 | -0.011 | 63.7979
12 | 1.6227 | 0.03011 | -0.0057 | 53.8924
12.5 | 1.6099 | 0.03653 | -0.0008 | 44.0706
13 | 1.5842 | 0.04423 | 0.003 | 35.8173
13.5 | 1.5498 | 0.0531 | 0.0054 | 29.1864
14 | 1.4832 | 0.06518 | 0.0057 | 22.7554
14.5 | 1.4347 | 0.07671 | 0.0043 | 18.7029