## index
index | Re | Mach | Datasource
1 | 50000 | 0 | JavaFoil+Calcfoil stall+Eppler ext transition
2 | 50000 | 0 | XFOIL ncrit=9
3 | 50000 | 0.1 | JavaFoil+Calcfoil stall+Eppler ext transition
4 | 50000 | 0.1 | XFOIL ncrit=9
5 | 50000 | 0.25 | JavaFoil+Calcfoil stall+Eppler ext transition
6 | 50000 | 0.25 | XFOIL ncrit=9
7 | 50000 | 0.5 | JavaFoil+Calcfoil stall+Eppler ext transition
8 | 50000 | 0.5 | XFOIL ncrit=9
9 | 100000 | 0 | JavaFoil+Calcfoil stall+Eppler ext transition
10 | 100000 | 0 | XFOIL ncrit=9
11 | 100000 | 0.1 | JavaFoil+Calcfoil stall+Eppler ext transition
12 | 100000 | 0.1 | XFOIL ncrit=9
13 | 100000 | 0.25 | JavaFoil+Calcfoil stall+Eppler ext transition
14 | 100000 | 0.25 | XFOIL ncrit=9
15 | 100000 | 0.5 | JavaFoil+Calcfoil stall+Eppler ext transition
16 | 100000 | 0.5 | XFOIL ncrit=9
17 | 250000 | 0 | JavaFoil+Calcfoil stall+Eppler ext transition
18 | 250000 | 0 | XFOIL ncrit=9
19 | 250000 | 0.1 | JavaFoil+Calcfoil stall+Eppler ext transition
20 | 250000 | 0.1 | XFOIL ncrit=9
21 | 250000 | 0.25 | JavaFoil+Calcfoil stall+Eppler ext transition
22 | 250000 | 0.25 | XFOIL ncrit=9
23 | 250000 | 0.5 | JavaFoil+Calcfoil stall+Eppler ext transition
24 | 250000 | 0.5 | XFOIL ncrit=9
25 | 500000 | 0 | JavaFoil+Calcfoil stall+Eppler ext transition
26 | 500000 | 0 | XFOIL ncrit=9
27 | 500000 | 0.1 | JavaFoil+Calcfoil stall+Eppler ext transition
28 | 500000 | 0.1 | XFOIL ncrit=9
29 | 500000 | 0.25 | JavaFoil+Calcfoil stall+Eppler ext transition
30 | 500000 | 0.25 | XFOIL ncrit=9
31 | 500000 | 0.5 | JavaFoil+Calcfoil stall+Eppler ext transition
32 | 500000 | 0.5 | XFOIL ncrit=9
33 | 750000 | 0 | JavaFoil+Calcfoil stall+Eppler ext transition
34 | 750000 | 0 | XFOIL ncrit=9
35 | 750000 | 0.1 | JavaFoil+Calcfoil stall+Eppler ext transition
36 | 750000 | 0.1 | XFOIL ncrit=9
37 | 750000 | 0.25 | JavaFoil+Calcfoil stall+Eppler ext transition
38 | 750000 | 0.25 | XFOIL ncrit=9
39 | 750000 | 0.5 | JavaFoil+Calcfoil stall+Eppler ext transition
40 | 750000 | 0.5 | XFOIL ncrit=9
41 | 1000000 | 0 | JavaFoil+Calcfoil stall+Eppler ext transition
42 | 1000000 | 0 | XFOIL ncrit=9
43 | 1000000 | 0.1 | JavaFoil+Calcfoil stall+Eppler ext transition
44 | 1000000 | 0.1 | XFOIL ncrit=9
45 | 1000000 | 0.25 | JavaFoil+Calcfoil stall+Eppler ext transition
46 | 1000000 | 0.25 | XFOIL ncrit=9
47 | 1000000 | 0.5 | JavaFoil+Calcfoil stall+Eppler ext transition
48 | 1000000 | 0.5 | XFOIL ncrit=9
49 | 2000000 | 0 | JavaFoil+Calcfoil stall+Eppler ext transition
50 | 2000000 | 0 | XFOIL ncrit=9
51 | 2000000 | 0.1 | JavaFoil+Calcfoil stall+Eppler ext transition
52 | 2000000 | 0.1 | XFOIL ncrit=9
53 | 2000000 | 0.25 | JavaFoil+Calcfoil stall+Eppler ext transition
54 | 2000000 | 0.25 | XFOIL ncrit=9
55 | 2000000 | 0.5 | JavaFoil+Calcfoil stall+Eppler ext transition
56 | 2000000 | 0.5 | XFOIL ncrit=9
57 | 3000000 | 0 | JavaFoil+Calcfoil stall+Eppler ext transition
58 | 3000000 | 0 | XFOIL ncrit=9
59 | 3000000 | 0.1 | JavaFoil+Calcfoil stall+Eppler ext transition
60 | 3000000 | 0.1 | XFOIL ncrit=9
61 | 3000000 | 0.25 | JavaFoil+Calcfoil stall+Eppler ext transition
62 | 3000000 | 0.25 | XFOIL ncrit=9
63 | 3000000 | 0.5 | JavaFoil+Calcfoil stall+Eppler ext transition
64 | 3000000 | 0.5 | XFOIL ncrit=9
65 | 4000000 | 0 | JavaFoil+Calcfoil stall+Eppler ext transition
66 | 4000000 | 0 | XFOIL ncrit=9
67 | 4000000 | 0.1 | JavaFoil+Calcfoil stall+Eppler ext transition
68 | 4000000 | 0.1 | XFOIL ncrit=9
69 | 4000000 | 0.25 | JavaFoil+Calcfoil stall+Eppler ext transition
70 | 4000000 | 0.25 | XFOIL ncrit=9
71 | 4000000 | 0.5 | JavaFoil+Calcfoil stall+Eppler ext transition
72 | 4000000 | 0.5 | XFOIL ncrit=9
73 | 5000000 | 0 | JavaFoil+Calcfoil stall+Eppler ext transition
74 | 5000000 | 0 | XFOIL ncrit=9
75 | 5000000 | 0.1 | JavaFoil+Calcfoil stall+Eppler ext transition
76 | 5000000 | 0.1 | XFOIL ncrit=9
77 | 5000000 | 0.25 | JavaFoil+Calcfoil stall+Eppler ext transition
78 | 5000000 | 0.25 | XFOIL ncrit=9
79 | 5000000 | 0.5 | JavaFoil+Calcfoil stall+Eppler ext transition
80 | 5000000 | 0.5 | XFOIL ncrit=9
81 | 6000000 | 0 | JavaFoil+Calcfoil stall+Eppler ext transition
82 | 6000000 | 0 | XFOIL ncrit=9
83 | 6000000 | 0.1 | JavaFoil+Calcfoil stall+Eppler ext transition
84 | 6000000 | 0.1 | XFOIL ncrit=9
85 | 6000000 | 0.25 | JavaFoil+Calcfoil stall+Eppler ext transition
86 | 6000000 | 0.25 | XFOIL ncrit=9
87 | 6000000 | 0.5 | JavaFoil+Calcfoil stall+Eppler ext transition
88 | 6000000 | 0.5 | XFOIL ncrit=9
89 | 7000000 | 0 | JavaFoil+Calcfoil stall+Eppler ext transition
90 | 7000000 | 0 | XFOIL ncrit=9
91 | 7000000 | 0.1 | JavaFoil+Calcfoil stall+Eppler ext transition
92 | 7000000 | 0.1 | XFOIL ncrit=9
93 | 7000000 | 0.25 | JavaFoil+Calcfoil stall+Eppler ext transition
94 | 7000000 | 0.25 | XFOIL ncrit=9
95 | 7000000 | 0.5 | JavaFoil+Calcfoil stall+Eppler ext transition
96 | 7000000 | 0.5 | XFOIL ncrit=9
97 | 8000000 | 0 | JavaFoil+Calcfoil stall+Eppler ext transition
98 | 8000000 | 0 | XFOIL ncrit=9
99 | 8000000 | 0.1 | JavaFoil+Calcfoil stall+Eppler ext transition
100 | 8000000 | 0.1 | XFOIL ncrit=9
101 | 8000000 | 0.25 | JavaFoil+Calcfoil stall+Eppler ext transition
102 | 8000000 | 0.25 | XFOIL ncrit=9
103 | 8000000 | 0.5 | JavaFoil+Calcfoil stall+Eppler ext transition
104 | 8000000 | 0.5 | XFOIL ncrit=9
105 | 10000000 | 0 | JavaFoil+Calcfoil stall+Eppler ext transition
106 | 10000000 | 0 | XFOIL ncrit=9
107 | 10000000 | 0.1 | JavaFoil+Calcfoil stall+Eppler ext transition
108 | 10000000 | 0.1 | XFOIL ncrit=9
109 | 10000000 | 0.25 | JavaFoil+Calcfoil stall+Eppler ext transition
110 | 10000000 | 0.25 | XFOIL ncrit=9
111 | 10000000 | 0.5 | JavaFoil+Calcfoil stall+Eppler ext transition
112 | 10000000 | 0.5 | XFOIL ncrit=9
113 | 12000000 | 0 | JavaFoil+Calcfoil stall+Eppler ext transition
114 | 12000000 | 0 | XFOIL ncrit=9
115 | 12000000 | 0.1 | JavaFoil+Calcfoil stall+Eppler ext transition
116 | 12000000 | 0.1 | XFOIL ncrit=9
117 | 12000000 | 0.25 | JavaFoil+Calcfoil stall+Eppler ext transition
118 | 12000000 | 0.25 | XFOIL ncrit=9
119 | 12000000 | 0.5 | JavaFoil+Calcfoil stall+Eppler ext transition
120 | 12000000 | 0.5 | XFOIL ncrit=9
121 | 14000000 | 0 | JavaFoil+Calcfoil stall+Eppler ext transition
122 | 14000000 | 0 | XFOIL ncrit=9
123 | 14000000 | 0.1 | JavaFoil+Calcfoil stall+Eppler ext transition
124 | 14000000 | 0.1 | XFOIL ncrit=9
125 | 14000000 | 0.25 | JavaFoil+Calcfoil stall+Eppler ext transition
126 | 14000000 | 0.25 | XFOIL ncrit=9
127 | 14000000 | 0.5 | JavaFoil+Calcfoil stall+Eppler ext transition
128 | 14000000 | 0.5 | XFOIL ncrit=9
129 | 16000000 | 0 | JavaFoil+Calcfoil stall+Eppler ext transition
130 | 16000000 | 0 | XFOIL ncrit=9
131 | 16000000 | 0.1 | JavaFoil+Calcfoil stall+Eppler ext transition
132 | 16000000 | 0.1 | XFOIL ncrit=9
133 | 16000000 | 0.25 | JavaFoil+Calcfoil stall+Eppler ext transition
134 | 16000000 | 0.25 | XFOIL ncrit=9
135 | 16000000 | 0.5 | JavaFoil+Calcfoil stall+Eppler ext transition
136 | 16000000 | 0.5 | XFOIL ncrit=9
137 | 18000000 | 0 | JavaFoil+Calcfoil stall+Eppler ext transition
138 | 18000000 | 0 | XFOIL ncrit=9
139 | 18000000 | 0.1 | JavaFoil+Calcfoil stall+Eppler ext transition
140 | 18000000 | 0.1 | XFOIL ncrit=9
141 | 18000000 | 0.25 | JavaFoil+Calcfoil stall+Eppler ext transition
142 | 18000000 | 0.25 | XFOIL ncrit=9
143 | 18000000 | 0.5 | JavaFoil+Calcfoil stall+Eppler ext transition
144 | 18000000 | 0.5 | XFOIL ncrit=9
145 | 20000000 | 0 | JavaFoil+Calcfoil stall+Eppler ext transition
146 | 20000000 | 0 | XFOIL ncrit=9
147 | 20000000 | 0.1 | JavaFoil+Calcfoil stall+Eppler ext transition
148 | 20000000 | 0.1 | XFOIL ncrit=9
149 | 20000000 | 0.25 | JavaFoil+Calcfoil stall+Eppler ext transition
150 | 20000000 | 0.25 | XFOIL ncrit=9
151 | 20000000 | 0.5 | JavaFoil+Calcfoil stall+Eppler ext transition
152 | 20000000 | 0.5 | XFOIL ncrit=9

## 1. Re 50k Mach 0.00 (1)
BIGFOIL.COM POLAR EXPORT
NACA6224
NACA6224 |  |  |  | Cl Max: | 2.437 | at alpha= | 20 | deg
JavaFoil+Calcfoil stall+Eppler ext transition |  |  |  | L/D Max: | 31.123 | at alpha= | 4 | deg
Re: | 50000 |  |  | Cd Min: | 0.03124 | at alpha= | -3 | deg
Mach: | 0 |  |  | Cl=0 at alpha= | -6.287 | deg
|  |  |  | @ Cl=0.1, Cd= | 0.053906
|  |  |  | @ Cl=0.4, Cd= | 0.035955
|  |  |  | @ Cl=0.6, Cd= | 0.031868
alpha (deg) | Cl | Cd | Cm | Cl/Cd
-20 | -1.166 | 0.22075 | -0.042 | -5.283
-19.5 | -1.142 | 0.21111 | -0.042 | -5.409
-19 | -1.116 | 0.20143 | -0.043 | -5.538
-18.5 | -1.088 | 0.19236 | -0.043 | -5.654
-18 | -1.058 | 0.18326 | -0.044 | -5.773
-17.5 | -1.027 | 0.17456 | -0.044 | -5.881
-17 | -0.994 | 0.16628 | -0.045 | -5.977
-16.5 | -0.959 | 0.15824 | -0.045 | -6.062
-16 | -0.923 | 0.15036 | -0.046 | -6.138
-15.5 | -0.885 | 0.14312 | -0.046 | -6.183
-15 | -0.845 | 0.13607 | -0.047 | -6.213
-14.5 | -0.805 | 0.12905 | -0.047 | -6.234
-14 | -0.762 | 0.12272 | -0.048 | -6.213
-13.5 | -0.719 | 0.11655 | -0.048 | -6.171
-13 | -0.675 | 0.11069 | -0.049 | -6.097
-12.5 | -0.669 | 0.10511 | -0.049 | -6.367
-12 | -0.616 | 0.0997 | -0.05 | -6.177
-11.5 | -0.562 | 0.0946 | -0.051 | -5.944
-11 | -0.509 | 0.08989 | -0.051 | -5.659
-10.5 | -0.455 | 0.0854 | -0.052 | -5.329
-10 | -0.401 | 0.08117 | -0.053 | -4.945
-9.5 | -0.348 | 0.07722 | -0.053 | -4.502
-9 | -0.294 | 0.07354 | -0.054 | -3.994
-8.5 | -0.24 | 0.0701 | -0.055 | -3.422
-8 | -0.186 | 0.06688 | -0.056 | -2.779
-7.5 | -0.132 | 0.06395 | -0.056 | -2.061
-7 | -0.078 | 0.06123 | -0.057 | -1.268
-6.5 | -0.023 | 0.05873 | -0.058 | -0.399
-6 | 0.031 | 0.05644 | -0.059 | 0.548
-5.5 | 0.085 | 0.05441 | -0.06 | 1.569
-5 | 0.14 | 0.05256 | -0.061 | 2.664
-4.5 | 0.195 | 0.05086 | -0.062 | 3.831
-4 | 0.25 | 0.04928 | -0.064 | 5.074
-3.5 | 0.306 | 0.04899 | -0.067 | 6.246
-3 | 0.434 | 0.03124 | -0.101 | 13.89
-2.5 | 0.5 | 0.03144 | -0.102 | 15.916
-2 | 0.567 | 0.03171 | -0.102 | 17.883
-1.5 | 0.634 | 0.03203 | -0.102 | 19.78
-1 | 0.7 | 0.0324 | -0.103 | 21.608
-0.5 | 0.767 | 0.03284 | -0.103 | 23.346
0 | 0.816 | 0.03332 | -0.103 | 24.484
0.5 | 0.878 | 0.03395 | -0.103 | 25.869
1 | 0.94 | 0.03466 | -0.103 | 27.123
1.5 | 1.001 | 0.03546 | -0.103 | 28.233
2 | 1.061 | 0.03638 | -0.103 | 29.168
2.5 | 1.12 | 0.0374 | -0.103 | 29.947
3 | 1.178 | 0.03854 | -0.103 | 30.566
3.5 | 1.234 | 0.03985 | -0.102 | 30.97
4 | 1.288 | 0.04138 | -0.102 | 31.123
4.5 | 1.339 | 0.04319 | -0.101 | 31.015
5 | 1.387 | 0.04541 | -0.1 | 30.548
5.5 | 1.431 | 0.04809 | -0.098 | 29.762
6 | 1.473 | 0.05117 | -0.096 | 28.784
6.5 | 1.512 | 0.05477 | -0.094 | 27.607
7 | 1.547 | 0.05898 | -0.092 | 26.238
7.5 | 1.58 | 0.06375 | -0.089 | 24.793
8 | 1.587 | 0.07106 | -0.081 | 22.338
8.5 | 1.641 | 0.07431 | -0.081 | 22.085
9 | 1.695 | 0.07795 | -0.081 | 21.742
9.5 | 1.749 | 0.08158 | -0.081 | 21.435
10 | 1.803 | 0.08537 | -0.081 | 21.115
10.5 | 1.856 | 0.08943 | -0.081 | 20.757
11 | 1.909 | 0.09367 | -0.081 | 20.385
11.5 | 1.963 | 0.09812 | -0.082 | 20.004
12 | 2.016 | 0.10265 | -0.082 | 19.637
12.5 | 2.069 | 0.10764 | -0.082 | 19.217
13 | 1.992 | 0.1125 | -0.082 | 17.712
13.5 | 2.034 | 0.11782 | -0.082 | 17.267
14 | 2.075 | 0.12312 | -0.082 | 16.854
14.5 | 2.115 | 0.12898 | -0.082 | 16.395
15 | 2.153 | 0.13474 | -0.082 | 15.979
15.5 | 2.19 | 0.14074 | -0.082 | 15.561
16 | 2.226 | 0.14692 | -0.082 | 15.152
16.5 | 2.26 | 0.15368 | -0.082 | 14.708
17 | 2.293 | 0.16003 | -0.082 | 14.326
17.5 | 2.323 | 0.16726 | -0.082 | 13.886
18 | 2.35 | 0.17468 | -0.082 | 13.455
18.5 | 2.376 | 0.18159 | -0.082 | 13.082
19 | 2.398 | 0.18924 | -0.083 | 12.674
19.5 | 2.419 | 0.19729 | -0.083 | 12.261
20 | 2.437 | 0.20573 | -0.083 | 11.846

## 2. Re 50k Mach 0.00 (2)
BIGFOIL.COM POLAR EXPORT
NACA6224
NACA6224 |  |  |  | Cl Max: | 0.7667 | at alpha= | 19.5 | deg
XFOIL ncrit=9 |  |  |  | L/D Max: | 3.476 | at alpha= | 1.5 | deg
Re: | 50000 |  |  | Cd Min: | 0.24852 | at alpha= | 19.5 | deg
Mach: | 0 |  |  | Cl=0 at alpha= | -0.37494 | deg
|  |  |  | @ Cl=0.1, Cd= | 0.068262
|  |  |  | @ Cl=0.4, Cd= | 0.16803
|  |  |  | @ Cl=0.6, Cd= | 0.2095
alpha (deg) | Cl | Cd | Cm | Cl/Cd
-12 | -0.303 | 0.16639 | -0.0096 | -1.821
-11.5 | -0.2695 | 0.15931 | -0.0072 | -1.6917
-11 | -0.2991 | 0.15811 | -0.0036 | -1.8917
-10.5 | -0.3297 | 0.15858 | 0.0009 | -2.0791
-10 | -0.2983 | 0.15197 | 0.0025 | -1.9629
-9.5 | -0.3131 | 0.14906 | 0.0012 | -2.1005
-8.5 | -0.7239 | 0.098 | -0.0063 | -7.3867
-8 | -0.8049 | 0.08122 | -0.0027 | -9.9101
-7.5 | -0.8179 | 0.07292 | 0.0006 | -11.2164
-7 | -0.8202 | 0.06598 | 0.0038 | -12.431
-6 | -0.6392 | 0.06051 | -0.0151 | -10.5635
-5.5 | -0.5798 | 0.05909 | -0.0175 | -9.8122
-5 | -0.5123 | 0.05825 | -0.0208 | -8.7948
-4.5 | -0.4578 | 0.05797 | -0.0219 | -7.8972
-4 | -0.3834 | 0.05806 | -0.0254 | -6.6035
-3.5 | -0.3394 | 0.05832 | -0.0248 | -5.8196
-3 | -0.2898 | 0.0587 | -0.025 | -4.937
-2.5 | -0.2394 | 0.05851 | -0.0246 | -4.0916
-2 | -0.2065 | 0.05905 | -0.0185 | -3.497
-1.5 | -0.1664 | 0.06049 | -0.0114 | -2.7509
-1 | -0.1089 | 0.06224 | -0.0069 | -1.7497
-0.5 | -0.0524 | 0.06557 | -0.0072 | -0.79915
0 | 0.1571 | 0.06927 | -0.0292 | 2.2679
1.5 | 0.2655 | 0.07638 | -0.039 | 3.476
2 | 0.2126 | 0.08001 | -0.0298 | 2.6572
2.5 | 0.2193 | 0.08299 | -0.0263 | 2.6425
3 | 0.1 | 0.09737 | -0.022 | 1.027
3.5 | 0.2082 | 0.09504 | -0.0219 | 2.1907
4.5 | 0.0993 | 0.11281 | -0.0191 | 0.88024
5 | 0.1434 | 0.11807 | -0.0204 | 1.2145
5.5 | 0.144 | 0.12106 | -0.0186 | 1.1895
6 | 0.1882 | 0.12638 | -0.0199 | 1.4892
6.5 | 0.1889 | 0.12915 | -0.0184 | 1.4626
7 | 0.231 | 0.13465 | -0.0197 | 1.7156
7.5 | 0.2346 | 0.13752 | -0.0187 | 1.7059
8 | 0.2759 | 0.14315 | -0.0201 | 1.9273
8.5 | 0.281 | 0.14617 | -0.0196 | 1.9224
9 | 0.3202 | 0.15165 | -0.0208 | 2.1114
9.5 | 0.3291 | 0.15524 | -0.021 | 2.1199
10 | 0.3593 | 0.15968 | -0.022 | 2.2501
10.5 | 0.381 | 0.16502 | -0.0231 | 2.3088
11 | 0.3992 | 0.16787 | -0.0237 | 2.378
11.5 | 0.4563 | 0.17954 | -0.0265 | 2.5415
12 | 0.4397 | 0.17623 | -0.0261 | 2.495
12.5 | 0.4945 | 0.18691 | -0.0284 | 2.6457
13 | 0.4814 | 0.18485 | -0.029 | 2.6043
13.5 | 0.523 | 0.19249 | -0.0308 | 2.717
14 | 0.5244 | 0.1939 | -0.0324 | 2.7045
14.5 | 0.5551 | 0.19928 | -0.0341 | 2.7855
15 | 0.5781 | 0.20555 | -0.0362 | 2.8125
15.5 | 0.5905 | 0.2071 | -0.0382 | 2.8513
16 | 0.6422 | 0.22018 | -0.0403 | 2.9167
16.5 | 0.6282 | 0.21566 | -0.0428 | 2.9129
17 | 0.6643 | 0.22334 | -0.0447 | 2.9744
17.5 | 0.6694 | 0.22515 | -0.0478 | 2.9731
18 | 0.6939 | 0.22982 | -0.0501 | 3.0193
18.5 | 0.7298 | 0.24099 | -0.0523 | 3.0283
19 | 0.7274 | 0.2379 | -0.0559 | 3.0576
19.5 | 0.7667 | 0.24852 | -0.0577 | 3.0851
20 | 0.7638 | 0.24693 | -0.0621 | 3.0932

## 3. Re 50k Mach 0.10 (1)
BIGFOIL.COM POLAR EXPORT
NACA6224
NACA6224 |  |  |  | Cl Max: | 2.432 | at alpha= | 20 | deg
JavaFoil+Calcfoil stall+Eppler ext transition |  |  |  | L/D Max: | 30.907 | at alpha= | 4 | deg
Re: | 50000 |  |  | Cd Min: | 0.03134 | at alpha= | -3 | deg
Mach: | 0.1 |  |  | Cl=0 at alpha= | -6.2818 | deg
|  |  |  | @ Cl=0.1, Cd= | 0.054087
|  |  |  | @ Cl=0.4, Cd= | 0.036327
|  |  |  | @ Cl=0.6, Cd= | 0.031988
alpha (deg) | Cl | Cd | Cm | Cl/Cd
-20 | -1.158 | 0.2245 | -0.042 | -5.157
-19.5 | -1.135 | 0.21446 | -0.042 | -5.291
-19 | -1.11 | 0.20448 | -0.043 | -5.428
-18.5 | -1.083 | 0.19492 | -0.043 | -5.557
-18 | -1.055 | 0.18557 | -0.044 | -5.683
-17.5 | -1.024 | 0.17677 | -0.044 | -5.794
-17 | -0.992 | 0.16785 | -0.045 | -5.911
-16.5 | -0.958 | 0.15953 | -0.045 | -6.008
-16 | -0.923 | 0.15206 | -0.046 | -6.068
-15.5 | -0.885 | 0.14423 | -0.046 | -6.137
-15 | -0.846 | 0.13705 | -0.047 | -6.174
-14.5 | -0.806 | 0.13019 | -0.047 | -6.189
-14 | -0.764 | 0.12362 | -0.048 | -6.179
-13.5 | -0.721 | 0.11731 | -0.048 | -6.145
-13 | -0.677 | 0.1114 | -0.049 | -6.074
-12.5 | -0.673 | 0.10574 | -0.05 | -6.361
-12 | -0.619 | 0.10027 | -0.05 | -6.172
-11.5 | -0.565 | 0.09517 | -0.051 | -5.938
-11 | -0.511 | 0.09038 | -0.051 | -5.656
-10.5 | -0.457 | 0.08584 | -0.052 | -5.328
-10 | -0.403 | 0.08149 | -0.053 | -4.95
-9.5 | -0.349 | 0.0775 | -0.053 | -4.507
-9 | -0.295 | 0.0738 | -0.054 | -4
-8.5 | -0.241 | 0.07032 | -0.055 | -3.427
-8 | -0.187 | 0.06709 | -0.056 | -2.784
-7.5 | -0.132 | 0.06415 | -0.056 | -2.065
-7 | -0.078 | 0.0614 | -0.057 | -1.271
-6.5 | -0.024 | 0.05889 | -0.058 | -0.4
-6 | 0.031 | 0.0566 | -0.059 | 0.549
-5.5 | 0.086 | 0.05456 | -0.06 | 1.573
-5 | 0.141 | 0.0527 | -0.061 | 2.67
-4.5 | 0.196 | 0.05101 | -0.063 | 3.838
-4 | 0.251 | 0.04944 | -0.064 | 5.082
-3.5 | 0.307 | 0.04921 | -0.067 | 6.247
-3 | 0.436 | 0.03134 | -0.102 | 13.909
-2.5 | 0.503 | 0.03156 | -0.102 | 15.931
-2 | 0.57 | 0.03184 | -0.103 | 17.896
-1.5 | 0.637 | 0.03217 | -0.103 | 19.789
-1 | 0.704 | 0.03255 | -0.103 | 21.617
-0.5 | 0.77 | 0.03298 | -0.103 | 23.358
0 | 0.82 | 0.0335 | -0.103 | 24.465
0.5 | 0.882 | 0.03415 | -0.103 | 25.837
1 | 0.944 | 0.03487 | -0.103 | 27.08
1.5 | 1.006 | 0.03569 | -0.104 | 28.174
2 | 1.066 | 0.03664 | -0.103 | 29.084
2.5 | 1.125 | 0.03769 | -0.103 | 29.843
3 | 1.183 | 0.03886 | -0.103 | 30.434
3.5 | 1.239 | 0.04021 | -0.103 | 30.805
4 | 1.293 | 0.04182 | -0.102 | 30.907
4.5 | 1.344 | 0.04368 | -0.101 | 30.768
5 | 1.391 | 0.046 | -0.1 | 30.24
5.5 | 1.434 | 0.04879 | -0.098 | 29.399
6 | 1.476 | 0.052 | -0.096 | 28.379
6.5 | 1.512 | 0.05591 | -0.094 | 27.047
7 | 1.547 | 0.06032 | -0.091 | 25.643
7.5 | 1.583 | 0.06485 | -0.089 | 24.412
8 | 1.595 | 0.07157 | -0.081 | 22.285
8.5 | 1.649 | 0.07501 | -0.081 | 21.987
9 | 1.703 | 0.07859 | -0.081 | 21.669
9.5 | 1.757 | 0.08239 | -0.081 | 21.33
10 | 1.812 | 0.08618 | -0.082 | 21.02
10.5 | 1.865 | 0.09041 | -0.082 | 20.632
11 | 1.919 | 0.09479 | -0.082 | 20.245
11.5 | 1.972 | 0.09911 | -0.082 | 19.901
12 | 2.026 | 0.10394 | -0.082 | 19.488
12.5 | 2.079 | 0.10885 | -0.082 | 19.096
13 | 1.998 | 0.11388 | -0.082 | 17.547
13.5 | 2.04 | 0.11915 | -0.082 | 17.12
14 | 2.08 | 0.12494 | -0.082 | 16.65
14.5 | 2.12 | 0.13068 | -0.082 | 16.22
15 | 2.157 | 0.1366 | -0.083 | 15.794
15.5 | 2.194 | 0.14295 | -0.083 | 15.349
16 | 2.23 | 0.14904 | -0.083 | 14.96
16.5 | 2.263 | 0.15574 | -0.083 | 14.532
17 | 2.295 | 0.16271 | -0.083 | 14.102
17.5 | 2.324 | 0.17009 | -0.083 | 13.662
18 | 2.351 | 0.17736 | -0.083 | 13.253
18.5 | 2.375 | 0.18479 | -0.083 | 12.851
19 | 2.396 | 0.1929 | -0.083 | 12.422
19.5 | 2.415 | 0.20082 | -0.083 | 12.028
20 | 2.432 | 0.20916 | -0.083 | 11.625

## 4. Re 50k Mach 0.10 (2)
BIGFOIL.COM POLAR EXPORT
NACA6224
NACA6224 |  |  |  | Cl Max: | 0.7695 | at alpha= | 19.5 | deg
XFOIL ncrit=9 |  |  |  | L/D Max: | 4.5099 | at alpha= | 1 | deg
Re: | 50000 |  |  | Cd Min: | 0.24997 | at alpha= | 19.5 | deg
Mach: | 0.1 |  |  | Cl=0 at alpha= | -0.35567 | deg
|  |  |  | @ Cl=0.1, Cd= | 0.068315
|  |  |  | @ Cl=0.4, Cd= | 0.16865
|  |  |  | @ Cl=0.6, Cd= | 0.21006
alpha (deg) | Cl | Cd | Cm | Cl/Cd
-12 | -0.2978 | 0.16688 | -0.0096 | -1.7845
-11.5 | -0.2687 | 0.16016 | -0.0072 | -1.6777
-11 | -0.2995 | 0.15914 | -0.0036 | -1.882
-10.5 | -0.3194 | 0.1587 | 0.0005 | -2.0126
-10 | -0.2977 | 0.15285 | 0.0024 | -1.9477
-9.5 | -0.3015 | 0.14918 | -0.001 | -2.021
-9 | -0.2407 | 0.14198 | -0.0102 | -1.6953
-8.5 | -0.725 | 0.09953 | -0.0067 | -7.2842
-8 | -0.7589 | 0.08823 | -0.0041 | -8.6014
-7.5 | -0.8114 | 0.07549 | -0.0001 | -10.7484
-7 | -0.8204 | 0.0677 | 0.0032 | -12.1182
-6 | -0.6415 | 0.06125 | -0.0157 | -10.4735
-5.5 | -0.5834 | 0.05973 | -0.0179 | -9.7673
-5 | -0.5196 | 0.05871 | -0.0206 | -8.8503
-4.5 | -0.456 | 0.05846 | -0.0229 | -7.8002
-4 | -0.3954 | 0.05839 | -0.0245 | -6.7717
-3.5 | -0.3461 | 0.05866 | -0.0245 | -5.9001
-3 | -0.2921 | 0.05907 | -0.0252 | -4.945
-2.5 | -0.2347 | 0.0588 | -0.0256 | -3.9915
-2 | -0.1991 | 0.05919 | -0.0197 | -3.3637
-1.5 | -0.1547 | 0.06058 | -0.0126 | -2.5536
-1 | -0.1319 | 0.06259 | -0.0057 | -2.1074
-0.5 | -0.0614 | 0.06572 | -0.0063 | -0.93427
0 | 0.1513 | 0.06914 | -0.0277 | 2.1883
0.5 | 0.3008 | 0.0739 | -0.0477 | 4.0704
1 | 0.3386 | 0.07508 | -0.0505 | 4.5099
1.5 | 0.2797 | 0.07646 | -0.0401 | 3.6581
2 | 0.2037 | 0.08107 | -0.0294 | 2.5126
2.5 | 0.2306 | 0.08283 | -0.0268 | 2.784
3 | 0.0989 | 0.09783 | -0.022 | 1.0109
3.5 | 0.1566 | 0.09957 | -0.0213 | 1.5728
4.5 | 0.0963 | 0.11311 | -0.0188 | 0.85138
5 | 0.1431 | 0.11869 | -0.0204 | 1.2057
5.5 | 0.1406 | 0.12132 | -0.0183 | 1.1589
6 | 0.1881 | 0.12704 | -0.0199 | 1.4806
6.5 | 0.1862 | 0.12947 | -0.0181 | 1.4382
7 | 0.2306 | 0.13527 | -0.0196 | 1.7047
7.5 | 0.2324 | 0.13785 | -0.0185 | 1.6859
8 | 0.2755 | 0.14376 | -0.02 | 1.9164
8.5 | 0.2788 | 0.14649 | -0.0194 | 1.9032
9 | 0.32 | 0.15227 | -0.0208 | 2.1015
9.5 | 0.3267 | 0.15552 | -0.0209 | 2.1007
10 | 0.359 | 0.16026 | -0.0219 | 2.2401
10.5 | 0.3775 | 0.1651 | -0.0229 | 2.2865
11 | 0.3989 | 0.16842 | -0.0236 | 2.3685
11.5 | 0.447 | 0.17851 | -0.026 | 2.5041
12 | 0.4395 | 0.17676 | -0.026 | 2.4864
12.5 | 0.496 | 0.18803 | -0.0285 | 2.6379
13 | 0.4813 | 0.18539 | -0.029 | 2.5961
13.5 | 0.524 | 0.19337 | -0.0308 | 2.7098
14 | 0.5244 | 0.19444 | -0.0325 | 2.697
14.5 | 0.556 | 0.20003 | -0.0342 | 2.7796
15 | 0.5762 | 0.20563 | -0.0363 | 2.8021
15.5 | 0.5914 | 0.20782 | -0.0383 | 2.8457
16 | 0.6446 | 0.22165 | -0.0405 | 2.9082
16.5 | 0.6292 | 0.21639 | -0.043 | 2.9077
17 | 0.6662 | 0.2244 | -0.0449 | 2.9688
17.5 | 0.6704 | 0.22587 | -0.048 | 2.9681
18 | 0.6957 | 0.23074 | -0.0503 | 3.0151
18.5 | 0.7283 | 0.24089 | -0.0527 | 3.0234
19 | 0.7293 | 0.23881 | -0.0562 | 3.0539
19.5 | 0.7695 | 0.24997 | -0.058 | 3.0784
20 | 0.7657 | 0.24786 | -0.0624 | 3.0892

## 5. Re 50k Mach 0.25 (1)
BIGFOIL.COM POLAR EXPORT
NACA6224
NACA6224 |  |  |  | Cl Max: | 2.372 | at alpha= | 20 | deg
JavaFoil+Calcfoil stall+Eppler ext transition |  |  |  | L/D Max: | 29.79 | at alpha= | 3.5 | deg
Re: | 50000 |  |  | Cd Min: | 0.032 | at alpha= | -3 | deg
Mach: | 0.25 |  |  | Cl=0 at alpha= | -6.2857 | deg
|  |  |  | @ Cl=0.1, Cd= | 0.054977
|  |  |  | @ Cl=0.4, Cd= | 0.038491
|  |  |  | @ Cl=0.6, Cd= | 0.032638
alpha (deg) | Cl | Cd | Cm | Cl/Cd
-20 | -1.081 | 0.24948 | -0.042 | -4.334
-19.5 | -1.07 | 0.23668 | -0.043 | -4.522
-19 | -1.056 | 0.22403 | -0.043 | -4.716
-18.5 | -1.04 | 0.21246 | -0.044 | -4.894
-18 | -1.02 | 0.20167 | -0.044 | -5.058
-17.5 | -0.998 | 0.19065 | -0.045 | -5.233
-17 | -0.972 | 0.18052 | -0.045 | -5.387
-16.5 | -0.945 | 0.17058 | -0.046 | -5.539
-16 | -0.914 | 0.16177 | -0.046 | -5.652
-15.5 | -0.881 | 0.15307 | -0.047 | -5.756
-15 | -0.846 | 0.14482 | -0.047 | -5.839
-14.5 | -0.808 | 0.13701 | -0.048 | -5.897
-14 | -0.769 | 0.12954 | -0.049 | -5.933
-13.5 | -0.727 | 0.12242 | -0.049 | -5.941
-13 | -0.684 | 0.1159 | -0.05 | -5.905
-12.5 | -0.691 | 0.10979 | -0.05 | -6.292
-12 | -0.636 | 0.10366 | -0.051 | -6.131
-11.5 | -0.58 | 0.09828 | -0.052 | -5.905
-11 | -0.525 | 0.09298 | -0.052 | -5.647
-10.5 | -0.47 | 0.08819 | -0.053 | -5.326
-10 | -0.414 | 0.08358 | -0.054 | -4.956
-9.5 | -0.359 | 0.07933 | -0.054 | -4.522
-9 | -0.303 | 0.07537 | -0.055 | -4.023
-8.5 | -0.248 | 0.07173 | -0.056 | -3.451
-8 | -0.192 | 0.06835 | -0.057 | -2.806
-7.5 | -0.136 | 0.06526 | -0.058 | -2.085
-7 | -0.08 | 0.06241 | -0.058 | -1.284
-6.5 | -0.024 | 0.05984 | -0.059 | -0.404
-6 | 0.032 | 0.05751 | -0.06 | 0.555
-5.5 | 0.088 | 0.05538 | -0.061 | 1.591
-5 | 0.144 | 0.0535 | -0.062 | 2.7
-4.5 | 0.201 | 0.05183 | -0.064 | 3.878
-4 | 0.258 | 0.05032 | -0.065 | 5.124
-3.5 | 0.315 | 0.05023 | -0.068 | 6.275
-3 | 0.447 | 0.032 | -0.104 | 13.983
-2.5 | 0.516 | 0.03225 | -0.105 | 16.007
-2 | 0.585 | 0.03256 | -0.105 | 17.965
-1.5 | 0.654 | 0.03292 | -0.105 | 19.858
-1 | 0.722 | 0.03336 | -0.106 | 21.658
-0.5 | 0.791 | 0.03385 | -0.106 | 23.375
0 | 0.84 | 0.03451 | -0.106 | 24.343
0.5 | 0.904 | 0.03526 | -0.106 | 25.642
1 | 0.967 | 0.03609 | -0.106 | 26.797
1.5 | 1.029 | 0.03704 | -0.106 | 27.793
2 | 1.091 | 0.03811 | -0.106 | 28.613
2.5 | 1.15 | 0.03938 | -0.105 | 29.201
3 | 1.208 | 0.04079 | -0.105 | 29.603
3.5 | 1.263 | 0.04241 | -0.104 | 29.79
4 | 1.316 | 0.04435 | -0.103 | 29.671
4.5 | 1.365 | 0.04673 | -0.102 | 29.208
5 | 1.409 | 0.04964 | -0.1 | 28.389
5.5 | 1.448 | 0.05325 | -0.098 | 27.199
6 | 1.484 | 0.0574 | -0.095 | 25.858
6.5 | 1.521 | 0.06168 | -0.092 | 24.666
7 | 1.526 | 0.06849 | -0.083 | 22.287
7.5 | 1.582 | 0.07184 | -0.083 | 22.025
8 | 1.638 | 0.07528 | -0.083 | 21.76
8.5 | 1.693 | 0.07904 | -0.083 | 21.423
9 | 1.749 | 0.08285 | -0.083 | 21.114
9.5 | 1.805 | 0.08708 | -0.084 | 20.729
10 | 1.86 | 0.09132 | -0.084 | 20.371
10.5 | 1.916 | 0.096 | -0.084 | 19.956
11 | 1.971 | 0.10082 | -0.084 | 19.549
11.5 | 2.026 | 0.10579 | -0.084 | 19.146
12 | 2.08 | 0.11119 | -0.084 | 18.707
12.5 | 2.135 | 0.11685 | -0.084 | 18.272
13 | 2.025 | 0.1226 | -0.084 | 16.519
13.5 | 2.065 | 0.12851 | -0.084 | 16.068
14 | 2.103 | 0.13489 | -0.084 | 15.589
14.5 | 2.139 | 0.14147 | -0.084 | 15.122
15 | 2.174 | 0.14866 | -0.085 | 14.626
15.5 | 2.208 | 0.15589 | -0.085 | 14.162
16 | 2.239 | 0.16331 | -0.085 | 13.708
16.5 | 2.267 | 0.1711 | -0.085 | 13.251
17 | 2.293 | 0.17946 | -0.085 | 12.778
17.5 | 2.316 | 0.18777 | -0.085 | 12.333
18 | 2.335 | 0.19694 | -0.085 | 11.854
18.5 | 2.35 | 0.2065 | -0.085 | 11.378
19 | 2.361 | 0.21613 | -0.085 | 10.924
19.5 | 2.369 | 0.22652 | -0.085 | 10.457
20 | 2.372 | 0.23692 | -0.085 | 10.011

## 6. Re 50k Mach 0.25 (2)
BIGFOIL.COM POLAR EXPORT
NACA6224
NACA6224 |  |  |  | Cl Max: | 0.7774 | at alpha= | 20 | deg
XFOIL ncrit=9 |  |  |  | L/D Max: | 4.1834 | at alpha= | 1 | deg
Re: | 50000 |  |  | Cd Min: | 0.25331 | at alpha= | 20 | deg
Mach: | 0.25 |  |  | Cl=0 at alpha= | 0.020999 | deg
|  |  |  | @ Cl=0.1, Cd= | 0.11715
|  |  |  | @ Cl=0.4, Cd= | 0.17199
|  |  |  | @ Cl=0.6, Cd= | 0.21279
alpha (deg) | Cl | Cd | Cm | Cl/Cd
-12 | -0.2781 | 0.17008 | -0.0099 | -1.6351
-11.5 | -0.2651 | 0.16483 | -0.0072 | -1.6083
-11 | -0.3014 | 0.1648 | -0.0036 | -1.8289
-10.5 | -0.2871 | 0.16101 | -0.0008 | -1.7831
-10 | -0.2639 | 0.15569 | -0.004 | -1.695
-9.5 | -0.2472 | 0.1506 | -0.0112 | -1.6414
-9 | -0.1947 | 0.14374 | -0.0184 | -1.3545
-8.5 | -0.5275 | 0.10803 | -0.0306 | -4.8829
-8 | -0.6632 | 0.09206 | -0.025 | -7.204
-7.5 | -0.6827 | 0.08354 | -0.0231 | -8.1721
-7 | -0.6932 | 0.07522 | -0.0217 | -9.2156
-6.5 | -0.6757 | 0.06955 | -0.0208 | -9.7153
-6 | -0.6358 | 0.06578 | -0.0214 | -9.6656
-5.5 | -0.5895 | 0.06332 | -0.0219 | -9.3099
-5 | -0.5345 | 0.06166 | -0.0231 | -8.6685
-4.5 | -0.4824 | 0.06094 | -0.0236 | -7.916
-4 | -0.4117 | 0.06055 | -0.0261 | -6.7993
-3.5 | -0.3505 | 0.06065 | -0.0272 | -5.7791
-3 | -0.3072 | 0.061 | -0.026 | -5.0361
-2.5 | -0.2587 | 0.0613 | -0.0255 | -4.2202
-2 | -0.2178 | 0.06112 | -0.0228 | -3.5635
-1.5 | -0.1824 | 0.06191 | -0.0154 | -2.9462
-1 | -0.1394 | 0.06337 | -0.0077 | -2.1998
-0.5 | -0.0657 | 0.06552 | -0.0051 | -1.0027
0 | -0.0074 | 0.07025 | -0.0081 | -0.10534
0.5 | 0.1688 | 0.07574 | -0.0285 | 2.2287
1 | 0.3348 | 0.08003 | -0.0503 | 4.1834
1.5 | 0.238 | 0.08408 | -0.0388 | 2.8306
2 | 0.2075 | 0.08447 | -0.0305 | 2.4565
2.5 | 0.1906 | 0.08838 | -0.0254 | 2.1566
3 | 0.1682 | 0.0944 | -0.022 | 1.7818
3.5 | 0.1817 | 0.10007 | -0.0213 | 1.8157
4 | 0.1042 | 0.11504 | -0.0225 | 0.90577
4.5 | 0.0838 | 0.11508 | -0.0178 | 0.72819
5 | 0.1429 | 0.12264 | -0.0207 | 1.1652
5.5 | 0.1266 | 0.12311 | -0.017 | 1.0283
6 | 0.1897 | 0.13123 | -0.0201 | 1.4456
6.5 | 0.174 | 0.1314 | -0.017 | 1.3242
7 | 0.2304 | 0.13914 | -0.0195 | 1.6559
7.5 | 0.2221 | 0.13984 | -0.0174 | 1.5882
8 | 0.2743 | 0.14745 | -0.0197 | 1.8603
8.5 | 0.2694 | 0.14849 | -0.0185 | 1.8143
9 | 0.3188 | 0.15589 | -0.0204 | 2.045
9.5 | 0.3171 | 0.15742 | -0.02 | 2.0144
10 | 0.3587 | 0.16369 | -0.0216 | 2.1913
10.5 | 0.3665 | 0.16666 | -0.0221 | 2.1991
11 | 0.3983 | 0.17158 | -0.0234 | 2.3214
11.5 | 0.4215 | 0.17719 | -0.0249 | 2.3788
12 | 0.4391 | 0.17982 | -0.0259 | 2.4419
12.5 | 0.498 | 0.19306 | -0.0287 | 2.5795
13 | 0.4814 | 0.18848 | -0.0291 | 2.5541
13.5 | 0.5302 | 0.19855 | -0.0312 | 2.6704
14 | 0.5253 | 0.19759 | -0.0328 | 2.6585
14.5 | 0.5612 | 0.20436 | -0.0347 | 2.7461
15 | 0.5735 | 0.20785 | -0.037 | 2.7592
15.5 | 0.5968 | 0.21189 | -0.0391 | 2.8166
16 | 0.6424 | 0.22472 | -0.0414 | 2.8587
16.5 | 0.6354 | 0.22054 | -0.0441 | 2.8811
17 | 0.677 | 0.23062 | -0.046 | 2.9356
17.5 | 0.6772 | 0.23015 | -0.0494 | 2.9424
18 | 0.706 | 0.23607 | -0.0517 | 2.9906
18.5 | 0.7286 | 0.24308 | -0.0547 | 2.9974
19 | 0.7402 | 0.24406 | -0.058 | 3.0329
20 | 0.7774 | 0.25331 | -0.0646 | 3.069

## 7. Re 50k Mach 0.50 (1)
BIGFOIL.COM POLAR EXPORT
NACA6224
NACA6224 |  |  |  | Cl Max: | 2.37 | at alpha= | 12.5 | deg
JavaFoil+Calcfoil stall+Eppler ext transition |  |  |  | L/D Max: | 25.081 | at alpha= | 2 | deg
Re: | 50000 |  |  | Cd Min: | 0.03616 | at alpha= | -2 | deg
Mach: | 0.5 |  |  | Cl=0 at alpha= | -6.2857 | deg
|  |  |  | @ Cl=0.1, Cd= | 0.059294
|  |  |  | @ Cl=0.4, Cd= | 0.053464
|  |  |  | @ Cl=0.6, Cd= | 0.040932
alpha (deg) | Cl | Cd | Cm | Cl/Cd
-20 | -0.837 | 0.49087 | -0.056 | -1.704
-19.5 | -0.806 | 0.47772 | -0.055 | -1.687
-19 | -0.776 | 0.45938 | -0.056 | -1.689
-18.5 | -0.745 | 0.45625 | -0.055 | -1.633
-18 | -0.715 | 0.44183 | -0.055 | -1.618
-17.5 | -0.685 | 0.4231 | -0.055 | -1.619
-17 | -0.654 | 0.40675 | -0.054 | -1.608
-16.5 | -0.624 | 0.40381 | -0.055 | -1.545
-16 | -0.593 | 0.38335 | -0.053 | -1.547
-15.5 | -0.563 | 0.39722 | -0.054 | -1.417
-15 | -1.079 | 0.34986 | -0.052 | -3.083
-14.5 | -1.017 | 0.34425 | -0.053 | -2.955
-14 | -0.955 | 0.31965 | -0.051 | -2.986
-13.5 | -0.892 | 0.29507 | -0.049 | -3.023
-13 | -0.829 | 0.26141 | -0.047 | -3.173
-12.5 | -0.769 | 0.16651 | -0.05 | -4.617
-12 | -0.708 | 0.14249 | -0.052 | -4.968
-11.5 | -0.647 | 0.12708 | -0.053 | -5.089
-11 | -0.585 | 0.11574 | -0.055 | -5.057
-10.5 | -0.524 | 0.10626 | -0.056 | -4.928
-10 | -0.462 | 0.09821 | -0.057 | -4.703
-9.5 | -0.4 | 0.09142 | -0.058 | -4.377
-9 | -0.338 | 0.08535 | -0.059 | -3.962
-8.5 | -0.276 | 0.08008 | -0.06 | -3.448
-8 | -0.214 | 0.07544 | -0.061 | -2.836
-7.5 | -0.152 | 0.07136 | -0.062 | -2.126
-7 | -0.089 | 0.06776 | -0.063 | -1.319
-6.5 | -0.027 | 0.06457 | -0.064 | -0.418
-6 | 0.036 | 0.06177 | -0.065 | 0.576
-5.5 | 0.098 | 0.05936 | -0.066 | 1.655
-5 | 0.161 | 0.05729 | -0.067 | 2.812
-4.5 | 0.224 | 0.05695 | -0.069 | 3.934
-4 | 0.287 | 0.05547 | -0.071 | 5.179
-3.5 | 0.351 | 0.05426 | -0.072 | 6.464
-3 | 0.415 | 0.05322 | -0.074 | 7.793
-2.5 | 0.48 | 0.05216 | -0.077 | 9.202
-2 | 0.651 | 0.03616 | -0.116 | 18.007
-1.5 | 0.728 | 0.03676 | -0.116 | 19.806
-1 | 0.805 | 0.03749 | -0.116 | 21.476
-0.5 | 0.882 | 0.03831 | -0.117 | 23.02
0 | 0.926 | 0.04028 | -0.117 | 22.997
0.5 | 0.995 | 0.04134 | -0.116 | 24.058
1 | 1.061 | 0.04294 | -0.115 | 24.713
1.5 | 1.125 | 0.04487 | -0.115 | 25.063
2 | 1.184 | 0.0472 | -0.113 | 25.081
2.5 | 1.237 | 0.05012 | -0.111 | 24.691
3 | 1.282 | 0.05394 | -0.108 | 23.764
3.5 | 1.262 | 0.06051 | -0.091 | 20.853
4 | 1.325 | 0.06367 | -0.091 | 20.811
4.5 | 1.388 | 0.06711 | -0.091 | 20.683
5 | 1.451 | 0.07093 | -0.091 | 20.457
5.5 | 1.514 | 0.07525 | -0.091 | 20.116
6 | 1.576 | 0.07983 | -0.091 | 19.746
6.5 | 1.639 | 0.08477 | -0.091 | 19.336
7 | 1.702 | 0.09053 | -0.091 | 18.799
7.5 | 1.764 | 0.09655 | -0.092 | 18.272
8 | 1.826 | 0.10326 | -0.092 | 17.687
8.5 | 1.888 | 0.11071 | -0.092 | 17.053
9 | 1.95 | 0.11926 | -0.092 | 16.347
9.5 | 2.011 | 0.12844 | -0.092 | 15.659
10 | 2.072 | 0.13916 | -0.092 | 14.892
10.5 | 2.133 | 0.1507 | -0.092 | 14.154
11 | 2.194 | 0.16467 | -0.092 | 13.321
11.5 | 2.254 | 0.18101 | -0.092 | 12.451
12 | 2.312 | 0.20089 | -0.091 | 11.511
12.5 | 2.37 | 0.22741 | -0.091 | 10.422
13 | 1.69 | 0.26483 | -0.09 | 6.383
13.5 | 1.205 | 0.37843 | -0.081 | 3.183
14 | 1.241 | 0.4789 | -0.085 | 2.592
14.5 | 1.274 | 0.52843 | -0.087 | 2.411
15 | 1.308 | 0.55539 | -0.089 | 2.354
15.5 | 1.337 | 0.56744 | -0.089 | 2.356
16 | 1.37 | 0.61611 | -0.091 | 2.224
16.5 | 1.399 | 0.6319 | -0.091 | 2.214
17 | 1.428 | 0.61809 | -0.092 | 2.311
17.5 | 1.462 | 0.61781 | -0.093 | 2.366

## 8. Re 50k Mach 0.50 (2)
BIGFOIL.COM POLAR EXPORT
NACA6224
NACA6224 |  |  |  | Cl Max: | 0.8391 | at alpha= | 20 | deg
XFOIL ncrit=9 |  |  |  | L/D Max: | 2.9553 | at alpha= | 20 | deg
Re: | 50000 |  |  | Cd Min: | 0.28872 | at alpha= | 19.5 | deg
Mach: | 0.5 |  |  | Cl=0 at alpha= | 1.5169 | deg
|  |  |  | @ Cl=0.1, Cd= | 0.13625
|  |  |  | @ Cl=0.4, Cd= | 0.18768
|  |  |  | @ Cl=0.6, Cd= | 0.22707
alpha (deg) | Cl | Cd | Cm | Cl/Cd
-10 | -0.1156 | 0.16517 | -0.0342 | -0.69988
-9.5 | -0.1198 | 0.1624 | -0.0371 | -0.73768
-9 | -0.0651 | 0.15432 | -0.0422 | -0.42185
-8 | -0.1871 | 0.13276 | -0.0543 | -1.4093
-7.5 | -0.2474 | 0.12215 | -0.0569 | -2.0254
-7 | -0.2559 | 0.1153 | -0.0573 | -2.2194
-6.5 | -0.3204 | 0.10584 | -0.0565 | -3.0272
-6 | -0.4923 | 0.0932 | -0.0472 | -5.2822
-5.5 | -0.537 | 0.08683 | -0.0404 | -6.1845
-5 | -0.5528 | 0.08107 | -0.0354 | -6.8188
-4.5 | -0.5338 | 0.07712 | -0.0323 | -6.9217
-4 | -0.5048 | 0.07433 | -0.0297 | -6.7913
-3.5 | -0.4648 | 0.07202 | -0.0278 | -6.4538
-3 | -0.4112 | 0.07092 | -0.0268 | -5.7981
-2.5 | -0.3398 | 0.07023 | -0.027 | -4.8384
-2 | -0.2873 | 0.07034 | -0.0252 | -4.0844
-1.5 | -0.2524 | 0.07114 | -0.0222 | -3.5479
-1 | -0.2177 | 0.07193 | -0.0188 | -3.0266
-0.5 | -0.1909 | 0.07321 | -0.0118 | -2.6076
0 | -0.1541 | 0.07535 | -0.0028 | -2.0451
0.5 | -0.1584 | 0.07994 | 0.0045 | -1.9815
1 | -0.1206 | 0.08543 | 0.0062 | -1.4117
1.5 | -0.0021 | 0.09355 | -0.005 | -0.022448
2 | 0.0601 | 0.10405 | -0.0184 | 0.57761
2.5 | 0.1104 | 0.11178 | -0.0293 | 0.98765
4 | 0.0058 | 0.12053 | -0.0153 | 0.048121
4.5 | 0.0617 | 0.12822 | -0.0171 | 0.4812
5 | 0.046 | 0.12778 | -0.013 | 0.35999
5.5 | 0.1003 | 0.13479 | -0.0148 | 0.74412
6 | 0.0997 | 0.13621 | -0.0128 | 0.73196
6.5 | 0.1419 | 0.14187 | -0.0138 | 1.0002
7 | 0.1565 | 0.14521 | -0.0134 | 1.0777
7.5 | 0.192 | 0.1502 | -0.0143 | 1.2783
8 | 0.2196 | 0.15567 | -0.0152 | 1.4107
8.5 | 0.2452 | 0.15912 | -0.0157 | 1.541
9 | 0.2913 | 0.16838 | -0.0181 | 1.73
9.5 | 0.2964 | 0.16815 | -0.0178 | 1.7627
10 | 0.3608 | 0.18152 | -0.0212 | 1.9877
10.5 | 0.3499 | 0.17782 | -0.0207 | 1.9677
11 | 0.4036 | 0.18839 | -0.0232 | 2.1424
11.5 | 0.4056 | 0.18823 | -0.0242 | 2.1548
12 | 0.445 | 0.19532 | -0.0262 | 2.2783
12.5 | 0.4664 | 0.20032 | -0.0284 | 2.3283
13 | 0.4905 | 0.20401 | -0.0304 | 2.4043
13.5 | 0.5371 | 0.21631 | -0.0332 | 2.483
14 | 0.5401 | 0.21419 | -0.0353 | 2.5216
14.5 | 0.5887 | 0.22633 | -0.0378 | 2.6011
15 | 0.5932 | 0.22565 | -0.0408 | 2.6288
15.5 | 0.6269 | 0.23269 | -0.0433 | 2.6941
16 | 0.6549 | 0.24078 | -0.0465 | 2.7199
16.5 | 0.6708 | 0.24226 | -0.0497 | 2.7689
17 | 0.7212 | 0.25919 | -0.0524 | 2.7825
17.5 | 0.7192 | 0.25381 | -0.0565 | 2.8336
18 | 0.7538 | 0.26272 | -0.0594 | 2.8692
18.5 | 0.7728 | 0.26794 | -0.0634 | 2.8842
19 | 0.7943 | 0.27199 | -0.0673 | 2.9203
19.5 | 0.8365 | 0.28872 | -0.0701 | 2.8973
20 | 0.8391 | 0.28393 | -0.0755 | 2.9553

## 9. Re 100k Mach 0.00 (1)
BIGFOIL.COM POLAR EXPORT
NACA6224
NACA6224 |  |  |  | Cl Max: | 2.471 | at alpha= | 20 | deg
JavaFoil+Calcfoil stall+Eppler ext transition |  |  |  | L/D Max: | 41.268 | at alpha= | 6 | deg
Re: | 100000 |  |  | Cd Min: | 0.02468 | at alpha= | -4.5 | deg
Mach: | 0 |  |  | Cl=0 at alpha= | -6.2818 | deg
|  |  |  | @ Cl=0.1, Cd= | 0.043125
|  |  |  | @ Cl=0.4, Cd= | 0.026908
|  |  |  | @ Cl=0.6, Cd= | 0.027405
alpha (deg) | Cl | Cd | Cm | Cl/Cd
-20 | -1.168 | 0.19655 | -0.044 | -5.943
-19.5 | -1.144 | 0.18802 | -0.044 | -6.082
-19 | -1.117 | 0.17945 | -0.045 | -6.227
-18.5 | -1.089 | 0.17138 | -0.045 | -6.356
-18 | -1.06 | 0.16373 | -0.046 | -6.473
-17.5 | -1.028 | 0.15631 | -0.046 | -6.579
-17 | -0.996 | 0.14865 | -0.047 | -6.697
-16.5 | -0.961 | 0.14165 | -0.047 | -6.784
-16 | -0.925 | 0.1349 | -0.048 | -6.855
-15.5 | -0.887 | 0.1283 | -0.048 | -6.91
-15 | -0.847 | 0.12213 | -0.049 | -6.936
-14.5 | -0.806 | 0.11616 | -0.049 | -6.941
-14 | -0.764 | 0.11034 | -0.05 | -6.924
-13.5 | -0.721 | 0.1048 | -0.051 | -6.878
-13 | -0.676 | 0.09952 | -0.051 | -6.797
-12.5 | -0.671 | 0.09454 | -0.052 | -7.095
-12 | -0.617 | 0.08972 | -0.053 | -6.881
-11.5 | -0.564 | 0.08514 | -0.053 | -6.622
-11 | -0.51 | 0.08089 | -0.054 | -6.306
-10.5 | -0.456 | 0.07677 | -0.055 | -5.945
-10 | -0.403 | 0.0729 | -0.055 | -5.523
-9.5 | -0.349 | 0.06925 | -0.056 | -5.036
-9 | -0.295 | 0.06586 | -0.057 | -4.476
-8.5 | -0.241 | 0.06265 | -0.058 | -3.843
-8 | -0.187 | 0.05963 | -0.059 | -3.13
-7.5 | -0.132 | 0.05686 | -0.06 | -2.329
-7 | -0.078 | 0.05424 | -0.061 | -1.439
-6.5 | -0.024 | 0.05172 | -0.062 | -0.456
-6 | 0.031 | 0.04931 | -0.064 | 0.632
-5.5 | 0.086 | 0.04686 | -0.066 | 1.842
-5 | 0.169 | 0.02472 | -0.1 | 6.847
-4.5 | 0.236 | 0.02468 | -0.1 | 9.543
-4 | 0.302 | 0.0247 | -0.101 | 12.224
-3.5 | 0.368 | 0.02686 | -0.102 | 13.714
-3 | 0.435 | 0.02696 | -0.102 | 16.132
-2.5 | 0.501 | 0.02711 | -0.102 | 18.499
-2 | 0.568 | 0.0273 | -0.103 | 20.807
-1.5 | 0.635 | 0.02752 | -0.103 | 23.06
-1 | 0.701 | 0.02779 | -0.103 | 25.231
-0.5 | 0.768 | 0.02806 | -0.104 | 27.349
0 | 0.821 | 0.02774 | -0.104 | 29.608
0.5 | 0.885 | 0.02819 | -0.104 | 31.393
1 | 0.948 | 0.02869 | -0.104 | 33.059
1.5 | 1.011 | 0.02869 | -0.105 | 35.243
2 | 1.074 | 0.02932 | -0.105 | 36.612
2.5 | 1.135 | 0.03001 | -0.105 | 37.838
3 | 1.197 | 0.03075 | -0.105 | 38.917
3.5 | 1.257 | 0.03199 | -0.105 | 39.299
4 | 1.317 | 0.03287 | -0.105 | 40.074
4.5 | 1.376 | 0.03385 | -0.105 | 40.66
5 | 1.434 | 0.03493 | -0.105 | 41.049
5.5 | 1.491 | 0.03614 | -0.104 | 41.247
6 | 1.546 | 0.03747 | -0.104 | 41.268
6.5 | 1.6 | 0.03899 | -0.104 | 41.034
7 | 1.652 | 0.04076 | -0.103 | 40.52
7.5 | 1.701 | 0.04287 | -0.102 | 39.667
8 | 1.746 | 0.04544 | -0.101 | 38.43
8.5 | 1.79 | 0.0484 | -0.1 | 36.98
9 | 1.83 | 0.05193 | -0.099 | 35.237
9.5 | 1.874 | 0.05544 | -0.097 | 33.796
10 | 1.918 | 0.05918 | -0.096 | 32.404
10.5 | 1.961 | 0.06323 | -0.095 | 31.017
11 | 1.999 | 0.06837 | -0.093 | 29.233
11.5 | 2.044 | 0.07262 | -0.093 | 28.154
12 | 2.087 | 0.07761 | -0.091 | 26.889
12.5 | 2.128 | 0.08318 | -0.09 | 25.58
13 | 2.044 | 0.08785 | -0.089 | 23.263
13.5 | 2.084 | 0.0922 | -0.089 | 22.604
14 | 2.122 | 0.09692 | -0.089 | 21.894
14.5 | 2.157 | 0.10237 | -0.088 | 21.069
15 | 2.192 | 0.10769 | -0.088 | 20.353
15.5 | 2.226 | 0.11324 | -0.087 | 19.653
16 | 2.262 | 0.11815 | -0.087 | 19.148
16.5 | 2.297 | 0.12336 | -0.087 | 18.617
17 | 2.328 | 0.12904 | -0.087 | 18.041
17.5 | 2.357 | 0.13493 | -0.087 | 17.467
18 | 2.384 | 0.14082 | -0.087 | 16.932
18.5 | 2.41 | 0.14668 | -0.087 | 16.432
19 | 2.432 | 0.15317 | -0.087 | 15.881
19.5 | 2.452 | 0.15973 | -0.087 | 15.354
20 | 2.471 | 0.16586 | -0.087 | 14.901

## 10. Re 100k Mach 0.00 (2)
BIGFOIL.COM POLAR EXPORT
NACA6224
NACA6224 |  |  |  | Cl Max: | 1.1329 | at alpha= | 7.5 | deg
XFOIL ncrit=9 |  |  |  | L/D Max: | 36.5374 | at alpha= | 3.5 | deg
Re: | 100000 |  |  | Cd Min: | 0.17101 | at alpha= | 12.5 | deg
Mach: | 0 |  |  | Cl=0 at alpha= | -3.5803 | deg
|  |  |  | @ Cl=0.1, Cd= | 0.027962
|  |  |  | @ Cl=0.4, Cd= | 0.024656
|  |  |  | @ Cl=0.6, Cd= | 0.17101
alpha (deg) | Cl | Cd | Cm | Cl/Cd
-15 | -0.2953 | 0.16822 | -0.0321 | -1.7554
-14.5 | -0.2839 | 0.1653 | -0.0283 | -1.7175
-13.5 | -0.2799 | 0.15464 | -0.0335 | -1.81
-13 | -0.2835 | 0.14541 | -0.0448 | -1.9497
-12.5 | -0.211 | 0.13977 | -0.0486 | -1.5096
-12 | -0.1941 | 0.13186 | -0.0554 | -1.472
-11.5 | -0.1692 | 0.12447 | -0.062 | -1.3594
-11 | -0.1266 | 0.11833 | -0.0675 | -1.0699
-10.5 | -0.0889 | 0.11249 | -0.0724 | -0.79029
-10 | -0.6274 | 0.06617 | -0.0613 | -9.4816
-9.5 | -0.6046 | 0.06083 | -0.0591 | -9.9392
-9 | -0.5859 | 0.05633 | -0.0556 | -10.4012
-8.5 | -0.5591 | 0.0531 | -0.0521 | -10.5292
-8 | -0.5242 | 0.04963 | -0.0498 | -10.5622
-7.5 | -0.4743 | 0.0468 | -0.0498 | -10.1346
-7 | -0.4021 | 0.04406 | -0.0524 | -9.1262
-6.5 | -0.3622 | 0.04284 | -0.0496 | -8.4547
-6 | -0.3135 | 0.04084 | -0.0489 | -7.6763
-5.5 | -0.2191 | 0.03819 | -0.0541 | -5.7371
-5 | -0.1741 | 0.03693 | -0.0524 | -4.7143
-4.5 | -0.0641 | 0.03345 | -0.0597 | -1.9163
-3.5 | 0.0056 | 0.03166 | -0.0516 | 0.17688
-2.5 | 0.1437 | 0.02625 | -0.0515 | 5.4743
-2 | 0.1981 | 0.02572 | -0.049 | 7.7022
-1.5 | 0.3005 | 0.0243 | -0.0543 | 12.3663
-1 | 0.3417 | 0.0244 | -0.0501 | 14.0041
-0.5 | 0.3891 | 0.02461 | -0.047 | 15.8106
0 | 0.4555 | 0.02489 | -0.0471 | 18.3005
0.5 | 0.5454 | 0.02543 | -0.0514 | 21.4471
1 | 0.6701 | 0.02617 | -0.0626 | 25.6057
2 | 0.8756 | 0.02744 | -0.0812 | 31.9096
2.5 | 0.9761 | 0.02802 | -0.0913 | 34.8358
3 | 1.0365 | 0.0285 | -0.0944 | 36.3684
3.5 | 1.0552 | 0.02888 | -0.0894 | 36.5374
4 | 1.039 | 0.02964 | -0.0781 | 35.054
4.5 | 1.0712 | 0.03041 | -0.0748 | 35.2253
5 | 1.0525 | 0.03155 | -0.0627 | 33.3597
5.5 | 1.1026 | 0.03242 | -0.0623 | 34.0099
6 | 1.0878 | 0.0341 | -0.0511 | 31.9003
6.5 | 1.0778 | 0.03597 | -0.0413 | 29.9639
7 | 1.1246 | 0.03725 | -0.0406 | 30.1906
7.5 | 1.1329 | 0.03972 | -0.0346 | 28.5222
8 | 1.0657 | 0.04481 | -0.0202 | 23.7826
9 | 0.9162 | 0.0644 | -0.0032 | 14.2267
11 | 0.4393 | 0.15745 | -0.018 | 2.7901
11.5 | 0.4876 | 0.16248 | -0.0187 | 3.001
12 | 0.4748 | 0.16685 | -0.0206 | 2.8457
12.5 | 0.508 | 0.17101 | -0.0215 | 2.9706

## 11. Re 100k Mach 0.10 (1)
BIGFOIL.COM POLAR EXPORT
NACA6224
NACA6224 |  |  |  | Cl Max: | 2.464 | at alpha= | 20 | deg
JavaFoil+Calcfoil stall+Eppler ext transition |  |  |  | L/D Max: | 40.982 | at alpha= | 5.5 | deg
Re: | 100000 |  |  | Cd Min: | 0.02477 | at alpha= | -4.5 | deg
Mach: | 0.1 |  |  | Cl=0 at alpha= | -6.2818 | deg
|  |  |  | @ Cl=0.1, Cd= | 0.0436
|  |  |  | @ Cl=0.4, Cd= | 0.026999
|  |  |  | @ Cl=0.6, Cd= | 0.027495
alpha (deg) | Cl | Cd | Cm | Cl/Cd
-20 | -1.16 | 0.19959 | -0.044 | -5.809
-19.5 | -1.136 | 0.19021 | -0.044 | -5.975
-19 | -1.112 | 0.18196 | -0.045 | -6.109
-18.5 | -1.085 | 0.1733 | -0.045 | -6.26
-18 | -1.056 | 0.16544 | -0.046 | -6.385
-17.5 | -1.026 | 0.1576 | -0.046 | -6.51
-17 | -0.994 | 0.15023 | -0.047 | -6.616
-16.5 | -0.96 | 0.14295 | -0.047 | -6.716
-16 | -0.924 | 0.136 | -0.048 | -6.797
-15.5 | -0.887 | 0.12945 | -0.048 | -6.851
-15 | -0.848 | 0.12293 | -0.049 | -6.896
-14.5 | -0.807 | 0.11687 | -0.049 | -6.908
-14 | -0.765 | 0.11119 | -0.05 | -6.884
-13.5 | -0.722 | 0.10545 | -0.051 | -6.85
-13 | -0.678 | 0.10008 | -0.051 | -6.775
-12.5 | -0.674 | 0.09504 | -0.052 | -7.093
-12 | -0.62 | 0.09017 | -0.053 | -6.881
-11.5 | -0.567 | 0.08555 | -0.053 | -6.622
-11 | -0.513 | 0.08127 | -0.054 | -6.307
-10.5 | -0.459 | 0.07706 | -0.055 | -5.951
-10 | -0.405 | 0.07317 | -0.056 | -5.53
-9.5 | -0.35 | 0.0695 | -0.056 | -5.043
-9 | -0.296 | 0.06609 | -0.057 | -4.482
-8.5 | -0.242 | 0.06285 | -0.058 | -3.849
-8 | -0.188 | 0.05982 | -0.059 | -3.136
-7.5 | -0.133 | 0.05705 | -0.06 | -2.332
-7 | -0.078 | 0.05441 | -0.061 | -1.442
-6.5 | -0.024 | 0.05188 | -0.063 | -0.457
-6 | 0.031 | 0.04949 | -0.064 | 0.633
-5.5 | 0.087 | 0.04709 | -0.066 | 1.841
-5 | 0.17 | 0.02481 | -0.1 | 6.855
-4.5 | 0.237 | 0.02477 | -0.101 | 9.556
-4 | 0.303 | 0.02478 | -0.101 | 12.241
-3.5 | 0.37 | 0.02695 | -0.102 | 13.734
-3 | 0.437 | 0.02706 | -0.102 | 16.151
-2.5 | 0.504 | 0.02721 | -0.103 | 18.518
-2 | 0.571 | 0.0274 | -0.103 | 20.831
-1.5 | 0.638 | 0.02762 | -0.104 | 23.088
-1 | 0.705 | 0.02789 | -0.104 | 25.258
-0.5 | 0.771 | 0.0282 | -0.104 | 27.358
0 | 0.825 | 0.02788 | -0.104 | 29.598
0.5 | 0.889 | 0.02834 | -0.105 | 31.369
1 | 0.953 | 0.02884 | -0.105 | 33.028
1.5 | 1.016 | 0.02886 | -0.105 | 35.201
2 | 1.078 | 0.02951 | -0.105 | 36.54
2.5 | 1.141 | 0.03022 | -0.105 | 37.747
3 | 1.202 | 0.03098 | -0.105 | 38.806
3.5 | 1.263 | 0.03225 | -0.105 | 39.16
4 | 1.323 | 0.03315 | -0.105 | 39.905
4.5 | 1.382 | 0.03415 | -0.105 | 40.47
5 | 1.44 | 0.03527 | -0.105 | 40.828
5.5 | 1.496 | 0.03652 | -0.105 | 40.982
6 | 1.552 | 0.03789 | -0.104 | 40.96
6.5 | 1.605 | 0.03949 | -0.104 | 40.652
7 | 1.657 | 0.04139 | -0.103 | 40.029
7.5 | 1.706 | 0.04353 | -0.102 | 39.179
8 | 1.752 | 0.04613 | -0.101 | 37.975
8.5 | 1.793 | 0.04937 | -0.1 | 36.325
9 | 1.833 | 0.0531 | -0.098 | 34.51
9.5 | 1.877 | 0.05671 | -0.097 | 33.093
10 | 1.922 | 0.06039 | -0.096 | 31.834
10.5 | 1.964 | 0.06476 | -0.095 | 30.33
11 | 2.005 | 0.06961 | -0.094 | 28.802
11.5 | 2.048 | 0.07434 | -0.092 | 27.551
12 | 2.091 | 0.07939 | -0.091 | 26.339
12.5 | 2.132 | 0.08498 | -0.09 | 25.093
13 | 2.047 | 0.08936 | -0.089 | 22.904
13.5 | 2.086 | 0.09385 | -0.089 | 22.233
14 | 2.123 | 0.09898 | -0.089 | 21.446
14.5 | 2.158 | 0.10437 | -0.088 | 20.677
15 | 2.193 | 0.10969 | -0.088 | 19.995
15.5 | 2.228 | 0.11522 | -0.087 | 19.333
16 | 2.264 | 0.12027 | -0.088 | 18.823
16.5 | 2.297 | 0.12571 | -0.087 | 18.275
17 | 2.327 | 0.13157 | -0.087 | 17.69
17.5 | 2.355 | 0.13772 | -0.087 | 17.101
18 | 2.383 | 0.14348 | -0.087 | 16.607
18.5 | 2.407 | 0.14961 | -0.087 | 16.09
19 | 2.428 | 0.1561 | -0.087 | 15.557
19.5 | 2.448 | 0.16269 | -0.087 | 15.046
20 | 2.464 | 0.16954 | -0.087 | 14.534

## 12. Re 100k Mach 0.10 (2)
BIGFOIL.COM POLAR EXPORT
NACA6224
NACA6224 |  |  |  | Cl Max: | 1.1223 | at alpha= | 7 | deg
XFOIL ncrit=9 |  |  |  | L/D Max: | 35.8434 | at alpha= | 3 | deg
Re: | 100000 |  |  | Cd Min: | 0.16622 | at alpha= | -14.5 | deg
Mach: | 0.1 |  |  | Cl=0 at alpha= | -3.6279 | deg
|  |  |  | @ Cl=0.1, Cd= | 0.028106
|  |  |  | @ Cl=0.4, Cd= | 0.024618
|  |  |  | @ Cl=0.6, Cd= | 0.025792
alpha (deg) | Cl | Cd | Cm | Cl/Cd
-14.5 | -0.2824 | 0.16622 | -0.0281 | -1.699
-13.5 | -0.2715 | 0.15512 | -0.0346 | -1.7503
-13 | -0.2752 | 0.1461 | -0.0457 | -1.8836
-12.5 | -0.2035 | 0.14034 | -0.0496 | -1.45
-12 | -0.1848 | 0.13243 | -0.0566 | -1.3955
-11.5 | -0.158 | 0.12502 | -0.0634 | -1.2638
-11 | -0.1153 | 0.1188 | -0.069 | -0.97054
-10.5 | -0.0871 | 0.11339 | -0.0721 | -0.76815
-10 | -0.5396 | 0.06952 | -0.072 | -7.7618
-9.5 | -0.5947 | 0.06182 | -0.0614 | -9.6199
-9 | -0.578 | 0.05711 | -0.0578 | -10.1208
-8.5 | -0.5542 | 0.05369 | -0.0539 | -10.3222
-8 | -0.5227 | 0.05032 | -0.051 | -10.3875
-7.5 | -0.4772 | 0.04738 | -0.0503 | -10.0718
-7 | -0.3991 | 0.04434 | -0.0538 | -9.0009
-6.5 | -0.3602 | 0.04301 | -0.0508 | -8.3748
-6 | -0.3148 | 0.04113 | -0.0494 | -7.6538
-5.5 | -0.2506 | 0.03946 | -0.0503 | -6.3507
-5 | -0.1722 | 0.03702 | -0.0531 | -4.6515
-4.5 | -0.1242 | 0.03611 | -0.0515 | -3.4395
-4 | -0.0253 | 0.03262 | -0.0566 | -0.7756
-3.5 | 0.0087 | 0.03167 | -0.0523 | 0.27471
-2.5 | 0.1501 | 0.02615 | -0.0526 | 5.74
-2 | 0.1971 | 0.02583 | -0.049 | 7.6307
-1.5 | 0.2661 | 0.02519 | -0.0489 | 10.5637
-1 | 0.3521 | 0.02437 | -0.0517 | 14.4481
-0.5 | 0.3964 | 0.0246 | -0.048 | 16.1138
0 | 0.4558 | 0.02489 | -0.0468 | 18.3126
0.5 | 0.5434 | 0.02545 | -0.0506 | 21.3517
1 | 0.6692 | 0.02621 | -0.0618 | 25.5322
1.5 | 0.7691 | 0.02703 | -0.0701 | 28.4536
2 | 0.8693 | 0.02776 | -0.0794 | 31.3148
2.5 | 0.9741 | 0.02831 | -0.09 | 34.4083
3 | 1.0348 | 0.02887 | -0.0932 | 35.8434
3.5 | 1.0431 | 0.02935 | -0.0864 | 35.54
4 | 1.0378 | 0.03001 | -0.0769 | 34.5818
4.5 | 1.0556 | 0.03092 | -0.0711 | 34.1397
5 | 1.0417 | 0.032 | -0.0597 | 32.5531
5.5 | 1.1074 | 0.03303 | -0.0621 | 33.5271
6 | 1.0664 | 0.03481 | -0.0466 | 30.6349
6.5 | 1.0622 | 0.03679 | -0.0379 | 28.872
7 | 1.1223 | 0.03798 | -0.0392 | 29.5498
7.5 | 1.0952 | 0.04133 | -0.0286 | 26.4989

## 13. Re 100k Mach 0.25 (1)
BIGFOIL.COM POLAR EXPORT
NACA6224
NACA6224 |  |  |  | Cl Max: | 2.394 | at alpha= | 20 | deg
JavaFoil+Calcfoil stall+Eppler ext transition |  |  |  | L/D Max: | 39.477 | at alpha= | 5 | deg
Re: | 100000 |  |  | Cd Min: | 0.02526 | at alpha= | -4.5 | deg
Mach: | 0.25 |  |  | Cl=0 at alpha= | -6.2857 | deg
|  |  |  | @ Cl=0.1, Cd= | 0.0477
|  |  |  | @ Cl=0.4, Cd= | 0.027518
|  |  |  | @ Cl=0.6, Cd= | 0.028043
alpha (deg) | Cl | Cd | Cm | Cl/Cd
-20 | -1.082 | 0.2184 | -0.044 | -4.956
-19.5 | -1.072 | 0.20724 | -0.044 | -5.171
-19 | -1.058 | 0.19678 | -0.045 | -5.376
-18.5 | -1.041 | 0.18725 | -0.045 | -5.56
-18 | -1.021 | 0.17727 | -0.046 | -5.762
-17.5 | -0.999 | 0.16865 | -0.046 | -5.924
-17 | -0.974 | 0.15986 | -0.047 | -6.092
-16.5 | -0.946 | 0.15117 | -0.048 | -6.259
-16 | -0.916 | 0.14337 | -0.048 | -6.386
-15.5 | -0.882 | 0.13593 | -0.049 | -6.491
-15 | -0.847 | 0.12882 | -0.049 | -6.574
-14.5 | -0.809 | 0.12208 | -0.05 | -6.629
-14 | -0.77 | 0.11564 | -0.051 | -6.658
-13.5 | -0.729 | 0.1094 | -0.051 | -6.66
-13 | -0.686 | 0.10368 | -0.052 | -6.613
-12.5 | -0.692 | 0.09819 | -0.053 | -7.049
-12 | -0.637 | 0.09296 | -0.053 | -6.852
-11.5 | -0.582 | 0.08804 | -0.054 | -6.607
-11 | -0.526 | 0.08338 | -0.055 | -6.312
-10.5 | -0.471 | 0.07901 | -0.056 | -5.959
-10 | -0.415 | 0.07491 | -0.056 | -5.545
-9.5 | -0.36 | 0.07104 | -0.057 | -5.065
-9 | -0.304 | 0.06741 | -0.058 | -4.512
-8.5 | -0.248 | 0.06409 | -0.059 | -3.875
-8 | -0.193 | 0.06097 | -0.06 | -3.158
-7.5 | -0.137 | 0.05805 | -0.061 | -2.353
-7 | -0.081 | 0.05539 | -0.062 | -1.453
-6.5 | -0.024 | 0.05287 | -0.063 | -0.46
-6 | 0.032 | 0.05054 | -0.065 | 0.635
-5.5 | 0.089 | 0.04825 | -0.067 | 1.841
-5 | 0.146 | 0.0454 | -0.07 | 3.226
-4.5 | 0.243 | 0.02526 | -0.103 | 9.615
-4 | 0.311 | 0.02527 | -0.104 | 12.321
-3.5 | 0.38 | 0.02748 | -0.105 | 13.825
-3 | 0.449 | 0.02761 | -0.105 | 16.253
-2.5 | 0.517 | 0.02777 | -0.105 | 18.629
-2 | 0.586 | 0.02799 | -0.106 | 20.941
-1.5 | 0.655 | 0.02825 | -0.106 | 23.184
-1 | 0.724 | 0.02855 | -0.107 | 25.344
-0.5 | 0.792 | 0.0289 | -0.107 | 27.417
0 | 0.846 | 0.02867 | -0.107 | 29.519
0.5 | 0.912 | 0.0292 | -0.107 | 31.218
1 | 0.977 | 0.02978 | -0.108 | 32.803
1.5 | 1.041 | 0.03041 | -0.108 | 34.234
2 | 1.105 | 0.03112 | -0.108 | 35.51
2.5 | 1.168 | 0.03191 | -0.108 | 36.611
3 | 1.231 | 0.03278 | -0.108 | 37.551
3.5 | 1.293 | 0.03371 | -0.108 | 38.347
4 | 1.353 | 0.03476 | -0.108 | 38.938
4.5 | 1.413 | 0.03594 | -0.107 | 39.316
5 | 1.471 | 0.03727 | -0.107 | 39.477
5.5 | 1.527 | 0.03879 | -0.107 | 39.378
6 | 1.582 | 0.04054 | -0.106 | 39.015
6.5 | 1.634 | 0.04252 | -0.105 | 38.427
7 | 1.683 | 0.04495 | -0.104 | 37.441
7.5 | 1.728 | 0.04791 | -0.103 | 36.076
8 | 1.77 | 0.0514 | -0.101 | 34.431
8.5 | 1.804 | 0.056 | -0.099 | 32.216
9 | 1.849 | 0.05992 | -0.098 | 30.862
9.5 | 1.895 | 0.06398 | -0.097 | 29.619
10 | 1.937 | 0.06876 | -0.095 | 28.167
10.5 | 1.981 | 0.07354 | -0.093 | 26.939
11 | 2.026 | 0.07849 | -0.092 | 25.812
11.5 | 2.071 | 0.08378 | -0.091 | 24.722
12 | 2.114 | 0.08959 | -0.089 | 23.596
12.5 | 2.171 | 0.09374 | -0.09 | 23.157
13 | 2.056 | 0.09877 | -0.089 | 20.817
13.5 | 2.093 | 0.10406 | -0.089 | 20.116
14 | 2.128 | 0.10974 | -0.088 | 19.392
14.5 | 2.163 | 0.11538 | -0.088 | 18.746
15 | 2.197 | 0.12113 | -0.088 | 18.14
15.5 | 2.231 | 0.12713 | -0.088 | 17.546
16 | 2.261 | 0.13337 | -0.088 | 16.955
16.5 | 2.289 | 0.13993 | -0.088 | 16.357
17 | 2.315 | 0.14664 | -0.088 | 15.785
17.5 | 2.338 | 0.15359 | -0.088 | 15.221
18 | 2.356 | 0.16089 | -0.088 | 14.646
18.5 | 2.371 | 0.16862 | -0.088 | 14.06
19 | 2.383 | 0.17619 | -0.088 | 13.526
19.5 | 2.391 | 0.18469 | -0.088 | 12.945
20 | 2.394 | 0.19316 | -0.088 | 12.393

## 14. Re 100k Mach 0.25 (2)
BIGFOIL.COM POLAR EXPORT
NACA6224
NACA6224 |  |  |  | Cl Max: | 1.0256 | at alpha= | 5 | deg
XFOIL ncrit=9 |  |  |  | L/D Max: | 32.7188 | at alpha= | 3 | deg
Re: | 100000 |  |  | Cd Min: | 0.17119 | at alpha= | -14.5 | deg
Mach: | 0.25 |  |  | Cl=0 at alpha= | -3.6932 | deg
|  |  |  | @ Cl=0.1, Cd= | 0.028717
|  |  |  | @ Cl=0.4, Cd= | 0.1349
|  |  |  | @ Cl=0.6, Cd= | 0.1349
alpha (deg) | Cl | Cd | Cm | Cl/Cd
-14.5 | -0.2758 | 0.17119 | -0.0276 | -1.6111
-13.5 | -0.2269 | 0.15755 | -0.041 | -1.4402
-13 | -0.2255 | 0.14939 | -0.0513 | -1.5095
-12.5 | -0.1648 | 0.14308 | -0.0555 | -1.1518
-12 | -0.1392 | 0.13534 | -0.0623 | -1.0285
-11.5 | -0.1102 | 0.12797 | -0.069 | -0.86114
-11 | -0.0709 | 0.12164 | -0.0744 | -0.58287
-10.5 | -0.113 | 0.117 | -0.0781 | -0.96581
-9.5 | -0.5276 | 0.06695 | -0.075 | -7.8805
-9 | -0.5218 | 0.06129 | -0.0708 | -8.5136
-8.5 | -0.5162 | 0.05702 | -0.0651 | -9.053
-8 | -0.5011 | 0.05378 | -0.0596 | -9.3176
-7.5 | -0.4688 | 0.05009 | -0.0567 | -9.3592
-7 | -0.43 | 0.04764 | -0.0542 | -9.026
-6 | -0.3089 | 0.0425 | -0.0541 | -7.2682
-5.5 | -0.2666 | 0.04106 | -0.0516 | -6.4929
-5 | -0.2195 | 0.04013 | -0.0495 | -5.4697
-4.5 | -0.1119 | 0.03634 | -0.0556 | -3.0793
-4 | -0.0713 | 0.03556 | -0.0523 | -2.0051
-3.5 | 0.0449 | 0.03118 | -0.059 | 1.44
-3 | 0.0844 | 0.02961 | -0.0548 | 2.8504
-2.5 | 0.1134 | 0.02795 | -0.0486 | 4.0572
-2 | 0.197 | 0.02641 | -0.0496 | 7.4593
-1.5 | 0.2734 | 0.02558 | -0.0499 | 10.688
-1 | 0.3135 | 0.02573 | -0.0452 | 12.1842
-0.5 | 0.3626 | 0.02582 | -0.0417 | 14.0434
0 | 0.4183 | 0.02595 | -0.0394 | 16.1195
0.5 | 0.5011 | 0.02634 | -0.0415 | 19.0243
1 | 0.6139 | 0.02712 | -0.0495 | 22.6364
1.5 | 0.7504 | 0.02821 | -0.0631 | 26.6005
2 | 0.8436 | 0.02937 | -0.0707 | 28.7232
2.5 | 0.9491 | 0.0304 | -0.0811 | 31.2204
3 | 1.0205 | 0.03119 | -0.0859 | 32.7188
3.5 | 1.0087 | 0.03167 | -0.0757 | 31.8503
4 | 1.0044 | 0.03254 | -0.0663 | 30.8666
4.5 | 0.961 | 0.03378 | -0.0503 | 28.4488
5 | 1.0256 | 0.03461 | -0.0517 | 29.6331
5.5 | 0.9704 | 0.03725 | -0.0353 | 26.051
6 | 0.9371 | 0.04074 | -0.0241 | 23.002
6.5 | 0.9758 | 0.04247 | -0.0222 | 22.9762
7 | 0.3558 | 0.11188 | -0.0081 | 3.1802
7.5 | 0.3819 | 0.11852 | -0.0091 | 3.2222
8.5 | 0.17 | 0.1278 | 0.0028 | 1.3302
9 | 0.1866 | 0.12983 | 0.0033 | 1.4373
9.5 | 0.2422 | 0.13657 | 0.0024 | 1.7734
10 | 0.2065 | 0.1349 | 0.0037 | 1.5308

## 15. Re 100k Mach 0.50 (1)
BIGFOIL.COM POLAR EXPORT
NACA6224
NACA6224 |  |  |  | Cl Max: | 2.379 | at alpha= | 12.5 | deg
JavaFoil+Calcfoil stall+Eppler ext transition |  |  |  | L/D Max: | 33.11 | at alpha= | 3 | deg
Re: | 100000 |  |  | Cd Min: | 0.03009 | at alpha= | -3.5 | deg
Mach: | 0.5 |  |  | Cl=0 at alpha= | -6.2857 | deg
|  |  |  | @ Cl=0.1, Cd= | 0.052208
|  |  |  | @ Cl=0.4, Cd= | 0.033183
|  |  |  | @ Cl=0.6, Cd= | 0.030682
alpha (deg) | Cl | Cd | Cm | Cl/Cd
-20 | -0.837 | 0.3724 | -0.056 | -2.247
-19.5 | -0.806 | 0.37001 | -0.055 | -2.178
-19 | -0.776 | 0.35569 | -0.056 | -2.182
-18.5 | -0.745 | 0.36317 | -0.055 | -2.052
-18 | -0.715 | 0.34103 | -0.055 | -2.097
-17.5 | -0.685 | 0.32652 | -0.056 | -2.098
-17 | -0.654 | 0.33246 | -0.055 | -1.967
-16.5 | -0.624 | 0.32946 | -0.055 | -1.894
-16 | -0.593 | 0.31002 | -0.054 | -1.912
-15.5 | -0.563 | 0.30213 | -0.054 | -1.863
-15 | -1.079 | 0.28045 | -0.053 | -3.847
-14.5 | -1.017 | 0.27798 | -0.053 | -3.66
-14 | -0.955 | 0.2582 | -0.051 | -3.697
-13.5 | -0.892 | 0.22503 | -0.05 | -3.963
-13 | -0.829 | 0.20785 | -0.048 | -3.991
-12.5 | -0.769 | 0.14036 | -0.051 | -5.48
-12 | -0.708 | 0.12168 | -0.053 | -5.821
-11.5 | -0.647 | 0.11026 | -0.055 | -5.871
-11 | -0.586 | 0.10076 | -0.056 | -5.814
-10.5 | -0.524 | 0.09303 | -0.058 | -5.635
-10 | -0.463 | 0.08619 | -0.059 | -5.366
-9.5 | -0.401 | 0.08049 | -0.06 | -4.978
-9 | -0.339 | 0.07545 | -0.061 | -4.488
-8.5 | -0.277 | 0.07084 | -0.062 | -3.905
-8 | -0.214 | 0.06679 | -0.064 | -3.211
-7.5 | -0.152 | 0.06318 | -0.065 | -2.407
-7 | -0.09 | 0.06 | -0.066 | -1.494
-6.5 | -0.027 | 0.05711 | -0.067 | -0.474
-6 | 0.036 | 0.05455 | -0.069 | 0.655
-5.5 | 0.099 | 0.05224 | -0.07 | 1.889
-5 | 0.162 | 0.0502 | -0.072 | 3.225
-4.5 | 0.225 | 0.05065 | -0.074 | 4.452
-4 | 0.29 | 0.04865 | -0.077 | 5.963
-3.5 | 0.422 | 0.03009 | -0.116 | 14.038
-3 | 0.499 | 0.03029 | -0.116 | 16.483
-2.5 | 0.576 | 0.03057 | -0.117 | 18.843
-2 | 0.653 | 0.03093 | -0.117 | 21.111
-1.5 | 0.73 | 0.03137 | -0.117 | 23.267
-1 | 0.807 | 0.03189 | -0.118 | 25.294
-0.5 | 0.884 | 0.03248 | -0.118 | 27.207
0 | 0.937 | 0.0337 | -0.118 | 27.801
0.5 | 1.008 | 0.03382 | -0.118 | 29.815
1 | 1.079 | 0.03487 | -0.118 | 30.937
1.5 | 1.148 | 0.03605 | -0.118 | 31.851
2 | 1.216 | 0.0374 | -0.118 | 32.524
2.5 | 1.283 | 0.03891 | -0.118 | 32.964
3 | 1.347 | 0.04068 | -0.117 | 33.11
3.5 | 1.407 | 0.04284 | -0.116 | 32.847
4 | 1.463 | 0.04545 | -0.115 | 32.198
4.5 | 1.514 | 0.04867 | -0.113 | 31.108
5 | 1.551 | 0.05319 | -0.11 | 29.167
5.5 | 1.517 | 0.06136 | -0.092 | 24.717
6 | 1.579 | 0.06511 | -0.092 | 24.251
6.5 | 1.642 | 0.06909 | -0.092 | 23.769
7 | 1.705 | 0.07337 | -0.093 | 23.239
7.5 | 1.768 | 0.0784 | -0.093 | 22.55
8 | 1.83 | 0.08351 | -0.093 | 21.913
8.5 | 1.892 | 0.08956 | -0.093 | 21.125
9 | 1.954 | 0.09605 | -0.093 | 20.343
9.5 | 2.016 | 0.10349 | -0.093 | 19.481
10 | 2.077 | 0.11135 | -0.093 | 18.657
10.5 | 2.138 | 0.12085 | -0.093 | 17.695
11 | 2.199 | 0.1313 | -0.093 | 16.751
11.5 | 2.26 | 0.14437 | -0.093 | 15.655
12 | 2.319 | 0.15979 | -0.093 | 14.515
12.5 | 2.379 | 0.17897 | -0.093 | 13.293
13 | 1.699 | 0.20861 | -0.092 | 8.144
13.5 | 1.206 | 0.29561 | -0.082 | 4.08
14 | 1.241 | 0.35757 | -0.086 | 3.471
14.5 | 1.274 | 0.39811 | -0.088 | 3.201
15 | 1.308 | 0.42527 | -0.089 | 3.075
15.5 | 1.337 | 0.42685 | -0.09 | 3.132
16 | 1.37 | 0.44885 | -0.091 | 3.053
16.5 | 1.399 | 0.45877 | -0.091 | 3.05
17 | 1.428 | 0.46226 | -0.092 | 3.09
17.5 | 1.462 | 0.48189 | -0.093 | 3.033

## 16. Re 100k Mach 0.50 (2)
BIGFOIL.COM POLAR EXPORT
NACA6224
NACA6224 |  |  |  | Cl Max: | 0.8761 | at alpha= | 20 | deg
XFOIL ncrit=9 |  |  |  | L/D Max: | 7.5056 | at alpha= | 3 | deg
Re: | 100000 |  |  | Cd Min: | 0.28316 | at alpha= | 20 | deg
Mach: | 0.5 |  |  | Cl=0 at alpha= | -2.3684 | deg
|  |  |  | @ Cl=0.1, Cd= | 0.12768
|  |  |  | @ Cl=0.4, Cd= | 0.17053
|  |  |  | @ Cl=0.6, Cd= | 0.21236
alpha (deg) | Cl | Cd | Cm | Cl/Cd
-11.5 | 0.0447 | 0.13832 | -0.0906 | 0.32316
-11 | 0.079 | 0.13173 | -0.0953 | 0.59971
-10.5 | 0.1127 | 0.12523 | -0.0996 | 0.89994
-10 | 0.1394 | 0.1196 | -0.1024 | 1.1656
-9 | -0.0345 | 0.08439 | -0.1208 | -0.40882
-8.5 | -0.0769 | 0.07246 | -0.1255 | -1.0613
-8 | -0.1831 | 0.06884 | -0.1121 | -2.6598
-7.5 | -0.272 | 0.06555 | -0.097 | -4.1495
-7 | -0.3248 | 0.06224 | -0.0844 | -5.2185
-6.5 | -0.3465 | 0.05859 | -0.0746 | -5.914
-6 | -0.3285 | 0.05386 | -0.0686 | -6.0991
-5.5 | -0.3288 | 0.05197 | -0.0594 | -6.3267
-5 | -0.3146 | 0.05041 | -0.0519 | -6.2408
-4.5 | -0.276 | 0.04855 | -0.0478 | -5.6849
-4 | -0.1681 | 0.04392 | -0.0496 | -3.8274
-3.5 | -0.1099 | 0.04178 | -0.0468 | -2.6304
-3 | -0.0561 | 0.04044 | -0.043 | -1.3872
-2.5 | -0.0115 | 0.0392 | -0.0383 | -0.29337
-2 | 0.0322 | 0.03804 | -0.0333 | 0.84648
-1.5 | 0.1251 | 0.03344 | -0.0331 | 3.741
-1 | 0.1535 | 0.03367 | -0.0256 | 4.559
-0.5 | 0.1876 | 0.03439 | -0.0191 | 5.4551
0 | 0.2245 | 0.03517 | -0.013 | 6.3833
0.5 | 0.2566 | 0.03635 | -0.0069 | 7.0591
1 | 0.2826 | 0.03825 | -0.0009 | 7.3882
1.5 | 0.2919 | 0.04233 | 0.0044 | 6.8958
2 | 0.3014 | 0.04992 | 0.0037 | 6.0377
3 | 0.4673 | 0.06226 | -0.0172 | 7.5056
3.5 | 0.2808 | 0.0807 | -0.0089 | 3.4796
4 | 0.3239 | 0.08088 | -0.0052 | 4.0047
4.5 | 0.2306 | 0.09594 | -0.0044 | 2.4036
5 | 0.22 | 0.10318 | -0.0037 | 2.1322
5.5 | 0.2181 | 0.11027 | -0.0037 | 1.9779
6 | 0.2218 | 0.11685 | -0.0039 | 1.8982
6.5 | 0.2525 | 0.12359 | -0.0051 | 2.043
7.5 | 0.2282 | 0.13942 | -0.0086 | 1.6368
8 | 0.2737 | 0.14452 | -0.0093 | 1.8939
8.5 | 0.3216 | 0.15248 | -0.0108 | 2.1091
9 | 0.3054 | 0.15387 | -0.0111 | 1.9848
10 | 0.3554 | 0.16422 | -0.0137 | 2.1642
10.5 | 0.39 | 0.16899 | -0.0149 | 2.3078
11 | 0.4624 | 0.18017 | -0.0165 | 2.5665
11.5 | 0.4318 | 0.17914 | -0.0187 | 2.4104
12 | 0.4788 | 0.18557 | -0.0199 | 2.5802
12.5 | 0.4927 | 0.19106 | -0.0225 | 2.5788
13 | 0.5138 | 0.19486 | -0.0247 | 2.6368
13.5 | 0.5709 | 0.20484 | -0.026 | 2.7871
14 | 0.5592 | 0.20571 | -0.0301 | 2.7184
14.5 | 0.5981 | 0.21188 | -0.0317 | 2.8228
15 | 0.6358 | 0.22137 | -0.0341 | 2.8721
15.5 | 0.6369 | 0.22224 | -0.0383 | 2.8658
16 | 0.6833 | 0.23113 | -0.0397 | 2.9563
16.5 | 0.6836 | 0.23395 | -0.0449 | 2.922
17 | 0.7156 | 0.23983 | -0.0474 | 2.9838
17.5 | 0.7572 | 0.25078 | -0.0495 | 3.0194
18 | 0.7562 | 0.2513 | -0.0553 | 3.0092
18.5 | 0.7966 | 0.25968 | -0.0571 | 3.0676
19 | 0.8044 | 0.26414 | -0.0628 | 3.0454
19.5 | 0.8292 | 0.26967 | -0.0666 | 3.0749
20 | 0.8761 | 0.28316 | -0.0679 | 3.094

## 17. Re 250k Mach 0.00 (1)
BIGFOIL.COM POLAR EXPORT
NACA6224
NACA6224 |  |  |  | Cl Max: | 2.567 | at alpha= | 20 | deg
JavaFoil+Calcfoil stall+Eppler ext transition |  |  |  | L/D Max: | 56.145 | at alpha= | 7.5 | deg
Re: | 250000 |  |  | Cd Min: | 0.01953 | at alpha= | -6 | deg
Mach: | 0 |  |  | Cl=0 at alpha= | -6.2879 | deg
|  |  |  | @ Cl=0.1, Cd= | 0.020206
|  |  |  | @ Cl=0.4, Cd= | 0.022722
|  |  |  | @ Cl=0.6, Cd= | 0.022693
alpha (deg) | Cl | Cd | Cm | Cl/Cd
-20 | -1.174 | 0.17104 | -0.048 | -6.863
-19.5 | -1.149 | 0.16365 | -0.048 | -7.023
-19 | -1.123 | 0.1565 | -0.049 | -7.177
-18.5 | -1.095 | 0.14945 | -0.049 | -7.327
-18 | -1.065 | 0.14248 | -0.05 | -7.478
-17.5 | -1.034 | 0.13591 | -0.051 | -7.609
-17 | -1.001 | 0.12922 | -0.051 | -7.749
-16.5 | -0.967 | 0.12292 | -0.052 | -7.865
-16 | -0.931 | 0.11701 | -0.053 | -7.953
-15.5 | -0.892 | 0.11115 | -0.053 | -8.029
-15 | -0.853 | 0.10557 | -0.054 | -8.078
-14.5 | -0.812 | 0.10013 | -0.055 | -8.109
-14 | -0.77 | 0.095 | -0.055 | -8.101
-13.5 | -0.727 | 0.0897 | -0.056 | -8.099
-13 | -0.682 | 0.08483 | -0.057 | -8.04
-12.5 | -0.677 | 0.08019 | -0.058 | -8.44
-12 | -0.623 | 0.07566 | -0.059 | -8.238
-11.5 | -0.57 | 0.07133 | -0.06 | -7.986
-11 | -0.516 | 0.06741 | -0.061 | -7.65
-10.5 | -0.462 | 0.06321 | -0.062 | -7.312
-10 | -0.409 | 0.05894 | -0.064 | -6.932
-9.5 | -0.356 | 0.05434 | -0.066 | -6.542
-9 | -0.352 | 0.02282 | -0.095 | -15.421
-8.5 | -0.289 | 0.02184 | -0.096 | -13.221
-8 | -0.224 | 0.02133 | -0.097 | -10.523
-7.5 | -0.16 | 0.02093 | -0.098 | -7.621
-7 | -0.094 | 0.02032 | -0.098 | -4.633
-6.5 | -0.028 | 0.02006 | -0.099 | -1.416
-6 | 0.038 | 0.01953 | -0.1 | 1.922
-5.5 | 0.104 | 0.02025 | -0.1 | 5.118
-5 | 0.17 | 0.02017 | -0.101 | 8.427
-4.5 | 0.236 | 0.02013 | -0.101 | 11.738
-4 | 0.303 | 0.02015 | -0.102 | 15.025
-3.5 | 0.369 | 0.02269 | -0.102 | 16.278
-3 | 0.436 | 0.02276 | -0.103 | 19.151
-2.5 | 0.502 | 0.02285 | -0.103 | 21.991
-2 | 0.569 | 0.02297 | -0.103 | 24.766
-1.5 | 0.635 | 0.02238 | -0.104 | 28.389
-1 | 0.702 | 0.02289 | -0.104 | 30.662
-0.5 | 0.769 | 0.02305 | -0.105 | 33.336
0 | 0.826 | 0.02257 | -0.105 | 36.589
0.5 | 0.89 | 0.02311 | -0.105 | 38.515
1 | 0.955 | 0.02343 | -0.105 | 40.734
1.5 | 1.018 | 0.02379 | -0.106 | 42.818
2 | 1.082 | 0.02416 | -0.106 | 44.783
2.5 | 1.145 | 0.0246 | -0.106 | 46.569
3 | 1.208 | 0.02524 | -0.106 | 47.877
3.5 | 1.271 | 0.02556 | -0.106 | 49.731
4 | 1.333 | 0.02609 | -0.107 | 51.091
4.5 | 1.395 | 0.0267 | -0.107 | 52.244
5 | 1.456 | 0.02734 | -0.107 | 53.262
5.5 | 1.517 | 0.02792 | -0.107 | 54.333
6 | 1.577 | 0.02867 | -0.107 | 55.009
6.5 | 1.637 | 0.02951 | -0.107 | 55.476
7 | 1.696 | 0.03029 | -0.107 | 55.981
7.5 | 1.754 | 0.03124 | -0.107 | 56.145
8 | 1.812 | 0.03232 | -0.107 | 56.06
8.5 | 1.868 | 0.03344 | -0.106 | 55.871
9 | 1.924 | 0.03468 | -0.106 | 55.486
9.5 | 1.98 | 0.03604 | -0.106 | 54.932
10 | 2.034 | 0.03758 | -0.106 | 54.129
10.5 | 2.088 | 0.03944 | -0.106 | 52.933
11 | 2.14 | 0.04135 | -0.105 | 51.751
11.5 | 2.192 | 0.04333 | -0.105 | 50.582
12 | 2.243 | 0.04555 | -0.104 | 49.231
12.5 | 2.292 | 0.04806 | -0.104 | 47.684
13 | 2.199 | 0.05074 | -0.103 | 43.343
13.5 | 2.237 | 0.0536 | -0.103 | 41.731
14 | 2.273 | 0.0567 | -0.103 | 40.084
14.5 | 2.307 | 0.06015 | -0.102 | 38.345
15 | 2.339 | 0.06382 | -0.101 | 36.653
15.5 | 2.37 | 0.06777 | -0.101 | 34.971
16 | 2.401 | 0.07184 | -0.1 | 33.417
16.5 | 2.43 | 0.07609 | -0.1 | 31.933
17 | 2.456 | 0.08076 | -0.099 | 30.413
17.5 | 2.48 | 0.08554 | -0.099 | 28.994
18 | 2.502 | 0.0906 | -0.098 | 27.619
18.5 | 2.522 | 0.09579 | -0.098 | 26.332
19 | 2.539 | 0.10155 | -0.097 | 25.003
19.5 | 2.554 | 0.1073 | -0.097 | 23.8
20 | 2.567 | 0.11316 | -0.096 | 22.685

## 18. Re 250k Mach 0.00 (2)
BIGFOIL.COM POLAR EXPORT
NACA6224
NACA6224 |  |  |  | Cl Max: | 1.5158 | at alpha= | 14 | deg
XFOIL ncrit=9 |  |  |  | L/D Max: | 44.1582 | at alpha= | 4 | deg
Re: | 250000 |  |  | Cd Min: | 0.19678 | at alpha= | 18.5 | deg
Mach: | 0 |  |  | Cl=0 at alpha= | -6.3049 | deg
|  |  |  | @ Cl=0.1, Cd= | 0.018139
|  |  |  | @ Cl=0.4, Cd= | 0.013946
|  |  |  | @ Cl=0.6, Cd= | 0.015254
alpha (deg) | Cl | Cd | Cm | Cl/Cd
-18.5 | -0.3014 | 0.18446 | -0.0418 | -1.634
-18 | -0.2866 | 0.18179 | -0.0386 | -1.5765
-17.5 | -0.282 | 0.17939 | -0.036 | -1.572
-17 | -0.2886 | 0.16813 | -0.0476 | -1.7165
-16.5 | -0.2368 | 0.1628 | -0.052 | -1.4545
-16 | -0.2566 | 0.14928 | -0.0661 | -1.7189
-15.5 | -0.1967 | 0.14475 | -0.0688 | -1.3589
-15 | -0.3894 | 0.09288 | -0.0969 | -4.1925
-14 | -0.6068 | 0.05347 | -0.1159 | -11.3484
-13.5 | -0.6568 | 0.0465 | -0.1099 | -14.1247
-13 | -0.6561 | 0.04198 | -0.1055 | -15.6289
-12.5 | -0.5864 | 0.03961 | -0.1101 | -14.8043
-12 | -0.5501 | 0.03711 | -0.1087 | -14.8235
-11.5 | -0.5214 | 0.03433 | -0.1056 | -15.1879
-11 | -0.4844 | 0.0317 | -0.1035 | -15.2808
-10.5 | -0.4278 | 0.02998 | -0.1042 | -14.2695
-10 | -0.3729 | 0.02816 | -0.1044 | -13.2422
-9.5 | -0.3338 | 0.02683 | -0.1015 | -12.4413
-9 | -0.2783 | 0.02513 | -0.1017 | -11.0744
-8.5 | -0.2269 | 0.02401 | -0.1009 | -9.4502
-8 | -0.1749 | 0.02292 | -0.1001 | -7.6309
-7.5 | -0.1155 | 0.02157 | -0.1009 | -5.3547
-7 | -0.0685 | 0.02084 | -0.0991 | -3.2869
-6.5 | -0.0185 | 0.01985 | -0.0979 | -0.93199
-6 | 0.0289 | 0.01918 | -0.0961 | 1.5068
-5.5 | 0.0758 | 0.01851 | -0.0941 | 4.0951
-5 | 0.1195 | 0.01784 | -0.0917 | 6.6984
-4.5 | 0.1633 | 0.0174 | -0.0892 | 9.3851
-4 | 0.2033 | 0.01678 | -0.0861 | 12.1156
-3.5 | 0.2426 | 0.01629 | -0.0828 | 14.8926
-3 | 0.2836 | 0.01589 | -0.0798 | 17.8477
-2.5 | 0.3156 | 0.01531 | -0.0752 | 20.614
-2 | 0.3336 | 0.01407 | -0.0683 | 23.71
-1.5 | 0.3693 | 0.01393 | -0.064 | 26.5111
-1 | 0.4075 | 0.01395 | -0.0602 | 29.2115
-0.5 | 0.4468 | 0.01404 | -0.0566 | 31.8234
0 | 0.4801 | 0.01412 | -0.0519 | 34.0014
0.5 | 0.5123 | 0.01426 | -0.047 | 35.9257
1 | 0.5469 | 0.01455 | -0.0426 | 37.5876
1.5 | 0.5842 | 0.015 | -0.0387 | 38.9467
2 | 0.6339 | 0.0158 | -0.0375 | 40.1203
2.5 | 0.7004 | 0.01696 | -0.0402 | 41.2972
3 | 0.7809 | 0.01841 | -0.0464 | 42.4172
3.5 | 0.861 | 0.01972 | -0.0528 | 43.6613
4 | 0.9154 | 0.02073 | -0.0546 | 44.1582
4.5 | 0.9155 | 0.02115 | -0.0457 | 43.2861
5 | 0.9311 | 0.02189 | -0.0395 | 42.5354
5.5 | 0.9567 | 0.02266 | -0.0351 | 42.2198
6 | 0.9841 | 0.02349 | -0.0311 | 41.8944
6.5 | 1.0211 | 0.02437 | -0.0288 | 41.8999
7 | 1.056 | 0.02532 | -0.0263 | 41.7062
7.5 | 1.0879 | 0.02636 | -0.0236 | 41.2709
8 | 1.1239 | 0.0274 | -0.0216 | 41.0182
8.5 | 1.1685 | 0.02837 | -0.0208 | 41.1879
9 | 1.2125 | 0.0295 | -0.0201 | 41.1017
9.5 | 1.2402 | 0.03095 | -0.0175 | 40.0711
10 | 1.2714 | 0.03239 | -0.0156 | 39.2529
10.5 | 1.3055 | 0.03376 | -0.0141 | 38.67
11 | 1.349 | 0.03495 | -0.0136 | 38.598
11.5 | 1.3973 | 0.0364 | -0.0139 | 38.3874
12 | 1.4101 | 0.03874 | -0.0107 | 36.3991
12.5 | 1.4225 | 0.04135 | -0.0078 | 34.4015
13 | 1.4394 | 0.04383 | -0.0056 | 32.8405
13.5 | 1.4678 | 0.04581 | -0.0045 | 32.041
14 | 1.5158 | 0.04698 | -0.0049 | 32.2648
14.5 | 1.5135 | 0.05116 | -0.0021 | 29.5837
15 | 1.4831 | 0.05732 | 0.0015 | 25.874
15.5 | 1.4502 | 0.0646 | 0.0038 | 22.4489
16 | 1.4484 | 0.06966 | 0.0045 | 20.7924
16.5 | 1.4931 | 0.07048 | 0.0044 | 21.1847
17.5 | 0.8131 | 0.18551 | -0.0273 | 4.3831
18 | 0.8587 | 0.18441 | -0.0269 | 4.6565
18.5 | 0.8351 | 0.19678 | -0.0338 | 4.2438
19 | 0.8771 | 0.19621 | -0.0338 | 4.4702

## 19. Re 250k Mach 0.10 (1)
BIGFOIL.COM POLAR EXPORT
NACA6224
NACA6224 |  |  |  | Cl Max: | 2.556 | at alpha= | 20 | deg
JavaFoil+Calcfoil stall+Eppler ext transition |  |  |  | L/D Max: | 55.752 | at alpha= | 7.5 | deg
Re: | 250000 |  |  | Cd Min: | 0.02014 | at alpha= | -6.5 | deg
Mach: | 0.1 |  |  | Cl=0 at alpha= | -6.2836 | deg
|  |  |  | @ Cl=0.1, Cd= | 0.020338
|  |  |  | @ Cl=0.4, Cd= | 0.0228
|  |  |  | @ Cl=0.6, Cd= | 0.022803
alpha (deg) | Cl | Cd | Cm | Cl/Cd
-20 | -1.165 | 0.17335 | -0.048 | -6.72
-19.5 | -1.142 | 0.1655 | -0.048 | -6.9
-19 | -1.117 | 0.15819 | -0.049 | -7.062
-18.5 | -1.09 | 0.15078 | -0.05 | -7.232
-18 | -1.062 | 0.14396 | -0.05 | -7.376
-17.5 | -1.031 | 0.13722 | -0.051 | -7.516
-17 | -0.999 | 0.13032 | -0.051 | -7.67
-16.5 | -0.966 | 0.12398 | -0.052 | -7.789
-16 | -0.93 | 0.11803 | -0.053 | -7.879
-15.5 | -0.892 | 0.112 | -0.053 | -7.969
-15 | -0.853 | 0.10634 | -0.054 | -8.025
-14.5 | -0.813 | 0.10081 | -0.055 | -8.063
-14 | -0.771 | 0.09563 | -0.055 | -8.061
-13.5 | -0.728 | 0.09034 | -0.056 | -8.057
-13 | -0.684 | 0.08541 | -0.057 | -8.005
-12.5 | -0.68 | 0.0807 | -0.058 | -8.426
-12 | -0.626 | 0.07615 | -0.059 | -8.223
-11.5 | -0.572 | 0.0718 | -0.06 | -7.969
-11 | -0.518 | 0.06783 | -0.061 | -7.638
-10.5 | -0.464 | 0.06361 | -0.062 | -7.298
-10 | -0.41 | 0.0595 | -0.064 | -6.897
-9.5 | -0.357 | 0.05759 | -0.066 | -6.192
-9 | -0.353 | 0.02302 | -0.095 | -15.341
-8.5 | -0.29 | 0.02198 | -0.096 | -13.19
-8 | -0.225 | 0.02145 | -0.097 | -10.511
-7.5 | -0.16 | 0.02073 | -0.098 | -7.73
-7 | -0.095 | 0.0204 | -0.099 | -4.635
-6.5 | -0.029 | 0.02014 | -0.099 | -1.418
-6 | 0.038 | 0.02046 | -0.1 | 1.843
-5.5 | 0.104 | 0.02033 | -0.101 | 5.125
-5 | 0.171 | 0.02024 | -0.101 | 8.436
-4.5 | 0.237 | 0.0202 | -0.102 | 11.754
-4 | 0.304 | 0.02022 | -0.102 | 15.049
-3.5 | 0.371 | 0.02277 | -0.103 | 16.298
-3 | 0.438 | 0.02284 | -0.103 | 19.179
-2.5 | 0.505 | 0.02293 | -0.103 | 22.018
-2 | 0.572 | 0.02305 | -0.104 | 24.804
-1.5 | 0.639 | 0.02246 | -0.104 | 28.43
-1 | 0.705 | 0.02299 | -0.105 | 30.686
-0.5 | 0.772 | 0.02316 | -0.105 | 33.345
0 | 0.83 | 0.02267 | -0.105 | 36.595
0.5 | 0.894 | 0.02323 | -0.106 | 38.506
1 | 0.959 | 0.02355 | -0.106 | 40.719
1.5 | 1.023 | 0.02391 | -0.106 | 42.789
2 | 1.087 | 0.02432 | -0.106 | 44.712
2.5 | 1.151 | 0.02475 | -0.107 | 46.491
3 | 1.214 | 0.02522 | -0.107 | 48.134
3.5 | 1.277 | 0.02573 | -0.107 | 49.631
4 | 1.339 | 0.02629 | -0.107 | 50.932
4.5 | 1.401 | 0.0269 | -0.107 | 52.081
5 | 1.463 | 0.02757 | -0.107 | 53.045
5.5 | 1.524 | 0.02816 | -0.107 | 54.097
6 | 1.584 | 0.02894 | -0.107 | 54.736
6.5 | 1.644 | 0.02978 | -0.107 | 55.199
7 | 1.703 | 0.03062 | -0.107 | 55.613
7.5 | 1.762 | 0.0316 | -0.107 | 55.752
8 | 1.819 | 0.03268 | -0.107 | 55.671
8.5 | 1.876 | 0.03388 | -0.107 | 55.375
9 | 1.932 | 0.03509 | -0.107 | 55.061
9.5 | 1.987 | 0.03657 | -0.106 | 54.338
10 | 2.042 | 0.03819 | -0.106 | 53.467
10.5 | 2.095 | 0.04009 | -0.106 | 52.261
11 | 2.148 | 0.04206 | -0.105 | 51.064
11.5 | 2.199 | 0.04416 | -0.105 | 49.805
12 | 2.25 | 0.04649 | -0.105 | 48.394
12.5 | 2.299 | 0.04911 | -0.104 | 46.81
13 | 2.201 | 0.05189 | -0.104 | 42.429
13.5 | 2.239 | 0.05484 | -0.103 | 40.82
14 | 2.274 | 0.05818 | -0.103 | 39.083
14.5 | 2.307 | 0.0617 | -0.102 | 37.39
15 | 2.339 | 0.06555 | -0.101 | 35.679
15.5 | 2.369 | 0.06966 | -0.101 | 34.012
16 | 2.399 | 0.07387 | -0.1 | 32.48
16.5 | 2.427 | 0.07837 | -0.1 | 30.971
17 | 2.453 | 0.08312 | -0.099 | 29.508
17.5 | 2.475 | 0.08823 | -0.099 | 28.053
18 | 2.497 | 0.09336 | -0.098 | 26.745
18.5 | 2.516 | 0.0988 | -0.098 | 25.461
19 | 2.531 | 0.10453 | -0.097 | 24.218
19.5 | 2.545 | 0.11046 | -0.097 | 23.042
20 | 2.556 | 0.11685 | -0.096 | 21.871

## 20. Re 250k Mach 0.10 (2)
BIGFOIL.COM POLAR EXPORT
NACA6224
NACA6224 |  |  |  | Cl Max: | 1.5101 | at alpha= | 14 | deg
XFOIL ncrit=9 |  |  |  | L/D Max: | 43.3857 | at alpha= | 4 | deg
Re: | 250000 |  |  | Cd Min: | 0.19707 | at alpha= | 18.5 | deg
Mach: | 0.1 |  |  | Cl=0 at alpha= | -6.3217 | deg
|  |  |  | @ Cl=0.1, Cd= | 0.01833
|  |  |  | @ Cl=0.4, Cd= | 0.014038
|  |  |  | @ Cl=0.6, Cd= | 0.015455
alpha (deg) | Cl | Cd | Cm | Cl/Cd
-18 | -0.2862 | 0.18264 | -0.0385 | -1.567
-17.5 | -0.2811 | 0.18026 | -0.0359 | -1.5594
-17 | -0.2841 | 0.16876 | -0.0486 | -1.6835
-16.5 | -0.2316 | 0.1633 | -0.0529 | -1.4182
-16 | -0.2518 | 0.15003 | -0.0673 | -1.6783
-15.5 | -0.1918 | 0.14534 | -0.0696 | -1.3197
-14.5 | -0.4444 | 0.07493 | -0.1106 | -5.9309
-14 | -0.5583 | 0.05679 | -0.1191 | -9.831
-13.5 | -0.6173 | 0.04806 | -0.1162 | -12.8444
-13 | -0.6396 | 0.04321 | -0.1092 | -14.8021
-12.5 | -0.5729 | 0.04065 | -0.1134 | -14.0935
-12 | -0.5381 | 0.03809 | -0.1118 | -14.1271
-11.5 | -0.5115 | 0.03515 | -0.1086 | -14.5519
-11 | -0.4828 | 0.03231 | -0.1051 | -14.9427
-10.5 | -0.4279 | 0.03044 | -0.1055 | -14.0572
-10 | -0.3702 | 0.02855 | -0.1062 | -12.9667
-9.5 | -0.3307 | 0.02708 | -0.1033 | -12.212
-9 | -0.2776 | 0.02537 | -0.103 | -10.9421
-8.5 | -0.2274 | 0.02426 | -0.1019 | -9.3735
-8 | -0.177 | 0.02322 | -0.1006 | -7.6227
-7.5 | -0.1173 | 0.02177 | -0.1014 | -5.3881
-7 | -0.0667 | 0.02097 | -0.1001 | -3.1807
-6.5 | -0.0169 | 0.02 | -0.0988 | -0.845
-6 | 0.0305 | 0.01929 | -0.097 | 1.5811
-5.5 | 0.0774 | 0.01874 | -0.0949 | 4.1302
-5 | 0.1209 | 0.01795 | -0.0924 | 6.7354
-4.5 | 0.165 | 0.01758 | -0.0898 | 9.3857
-4 | 0.2037 | 0.01689 | -0.0864 | 12.0604
-3.5 | 0.2432 | 0.01643 | -0.083 | 14.8022
-3 | 0.284 | 0.01605 | -0.0799 | 17.6947
-2.5 | 0.3181 | 0.01548 | -0.0756 | 20.5491
-2 | 0.3349 | 0.01419 | -0.0684 | 23.6011
-1.5 | 0.3691 | 0.01403 | -0.0638 | 26.3079
-1 | 0.4065 | 0.01404 | -0.0598 | 28.953
-0.5 | 0.4447 | 0.01412 | -0.0559 | 31.4943
0 | 0.4791 | 0.01424 | -0.0513 | 33.6447
0.5 | 0.5114 | 0.0144 | -0.0464 | 35.5139
1 | 0.5455 | 0.01469 | -0.0419 | 37.1341
1.5 | 0.582 | 0.01515 | -0.0378 | 38.4158
2 | 0.6298 | 0.01596 | -0.0361 | 39.4612
2.5 | 0.6972 | 0.01718 | -0.039 | 40.5821
3 | 0.7782 | 0.0186 | -0.0451 | 41.8387
3.5 | 0.8591 | 0.01996 | -0.0517 | 43.0411
4 | 0.9111 | 0.021 | -0.053 | 43.3857
4.5 | 0.912 | 0.02144 | -0.0442 | 42.5373
5 | 0.9322 | 0.02223 | -0.0387 | 41.9343
5.5 | 0.9549 | 0.02299 | -0.0338 | 41.5355
6 | 0.9834 | 0.02385 | -0.03 | 41.2327
6.5 | 1.0267 | 0.02471 | -0.0285 | 41.55
7 | 1.0548 | 0.02573 | -0.0251 | 40.9949
7.5 | 1.0875 | 0.0268 | -0.0224 | 40.5784
8 | 1.1244 | 0.02786 | -0.0205 | 40.3589
8.5 | 1.1745 | 0.02879 | -0.0204 | 40.7954
9 | 1.2097 | 0.03011 | -0.0185 | 40.176
9.5 | 1.2379 | 0.03162 | -0.016 | 39.1493
10 | 1.2695 | 0.0331 | -0.0141 | 38.3535
10.5 | 1.3049 | 0.03448 | -0.0127 | 37.8451
11 | 1.3539 | 0.03563 | -0.0128 | 37.9989
11.5 | 1.3875 | 0.03754 | -0.0115 | 36.9606
12 | 1.3988 | 0.04012 | -0.0083 | 34.8654
12.5 | 1.4104 | 0.0429 | -0.0055 | 32.8765
13 | 1.4284 | 0.04544 | -0.0036 | 31.4349
13.5 | 1.4607 | 0.04731 | -0.0027 | 30.8751
14 | 1.5101 | 0.04889 | -0.0032 | 30.8877
14.5 | 1.4774 | 0.05473 | 0.0011 | 26.9943
15 | 1.4349 | 0.0625 | 0.0042 | 22.9584
15.5 | 1.3951 | 0.0711 | 0.0057 | 19.6217
16 | 1.412 | 0.0746 | 0.0058 | 18.9276
17.5 | 0.8172 | 0.1857 | -0.0271 | 4.4006
18 | 0.8635 | 0.18458 | -0.0266 | 4.6782
18.5 | 0.8392 | 0.19707 | -0.0337 | 4.2584
19 | 0.8819 | 0.19644 | -0.0336 | 4.4894

## 21. Re 250k Mach 0.25 (1)
BIGFOIL.COM POLAR EXPORT
NACA6224
NACA6224 |  |  |  | Cl Max: | 2.465 | at alpha= | 19.5 | deg
JavaFoil+Calcfoil stall+Eppler ext transition |  |  |  | L/D Max: | 53.601 | at alpha= | 7 | deg
Re: | 250000 |  |  | Cd Min: | 0.02059 | at alpha= | -4.5 | deg
Mach: | 0.25 |  |  | Cl=0 at alpha= | -6.2868 | deg
|  |  |  | @ Cl=0.1, Cd= | 0.020737
|  |  |  | @ Cl=0.4, Cd= | 0.023209
|  |  |  | @ Cl=0.6, Cd= | 0.023546
alpha (deg) | Cl | Cd | Cm | Cl/Cd
-20 | -1.086 | 0.18733 | -0.048 | -5.8
-19.5 | -1.076 | 0.17822 | -0.048 | -6.036
-19 | -1.062 | 0.16978 | -0.049 | -6.256
-18.5 | -1.045 | 0.16115 | -0.049 | -6.487
-18 | -1.026 | 0.15314 | -0.05 | -6.698
-17.5 | -1.003 | 0.14543 | -0.051 | -6.899
-17 | -0.978 | 0.13808 | -0.051 | -7.084
-16.5 | -0.951 | 0.13078 | -0.052 | -7.269
-16 | -0.92 | 0.12412 | -0.053 | -7.414
-15.5 | -0.887 | 0.11743 | -0.053 | -7.553
-15 | -0.852 | 0.1113 | -0.054 | -7.651
-14.5 | -0.814 | 0.10519 | -0.055 | -7.738
-14 | -0.775 | 0.09943 | -0.056 | -7.79
-13.5 | -0.733 | 0.09405 | -0.056 | -7.796
-13 | -0.69 | 0.08876 | -0.057 | -7.775
-12.5 | -0.697 | 0.08367 | -0.058 | -8.331
-12 | -0.642 | 0.07876 | -0.059 | -8.15
-11.5 | -0.586 | 0.07443 | -0.06 | -7.88
-11 | -0.531 | 0.07216 | -0.061 | -7.36
-10.5 | -0.476 | 0.06811 | -0.062 | -6.981
-10 | -0.42 | 0.06418 | -0.064 | -6.544
-9.5 | -0.364 | 0.0601 | -0.065 | -6.063
-9 | -0.309 | 0.05616 | -0.067 | -5.5
-8.5 | -0.296 | 0.02262 | -0.098 | -13.085
-8 | -0.231 | 0.02183 | -0.099 | -10.567
-7.5 | -0.164 | 0.0213 | -0.1 | -7.708
-7 | -0.097 | 0.02139 | -0.101 | -4.532
-6.5 | -0.029 | 0.0211 | -0.102 | -1.388
-6 | 0.039 | 0.02088 | -0.103 | 1.853
-5.5 | 0.107 | 0.02072 | -0.103 | 5.158
-5 | 0.175 | 0.02063 | -0.104 | 8.496
-4.5 | 0.244 | 0.02059 | -0.104 | 11.841
-4 | 0.312 | 0.02059 | -0.105 | 15.17
-3.5 | 0.381 | 0.02319 | -0.105 | 16.43
-3 | 0.45 | 0.02326 | -0.106 | 19.333
-2.5 | 0.518 | 0.02337 | -0.106 | 22.186
-2 | 0.587 | 0.02351 | -0.107 | 24.974
-1.5 | 0.656 | 0.0237 | -0.107 | 27.679
-1 | 0.725 | 0.02318 | -0.107 | 31.257
-0.5 | 0.793 | 0.02373 | -0.108 | 33.43
0 | 0.851 | 0.02329 | -0.108 | 36.553
0.5 | 0.918 | 0.02364 | -0.108 | 38.813
1 | 0.984 | 0.02403 | -0.109 | 40.939
1.5 | 1.05 | 0.0247 | -0.109 | 42.496
2 | 1.115 | 0.02516 | -0.109 | 44.315
2.5 | 1.18 | 0.02565 | -0.109 | 46.001
3 | 1.245 | 0.02621 | -0.109 | 47.49
3.5 | 1.309 | 0.02679 | -0.11 | 48.854
4 | 1.372 | 0.02744 | -0.11 | 50.022
4.5 | 1.436 | 0.02814 | -0.11 | 51.009
5 | 1.498 | 0.02877 | -0.11 | 52.081
5.5 | 1.56 | 0.02962 | -0.11 | 52.674
6 | 1.622 | 0.03053 | -0.11 | 53.114
6.5 | 1.682 | 0.03142 | -0.11 | 53.549
7 | 1.742 | 0.0325 | -0.11 | 53.601
7.5 | 1.801 | 0.03372 | -0.109 | 53.415
8 | 1.859 | 0.03501 | -0.109 | 53.105
8.5 | 1.916 | 0.03639 | -0.109 | 52.643
9 | 1.972 | 0.03808 | -0.109 | 51.788
9.5 | 2.027 | 0.04004 | -0.108 | 50.627
10 | 2.081 | 0.04205 | -0.108 | 49.497
10.5 | 2.134 | 0.04424 | -0.107 | 48.247
11 | 2.186 | 0.04669 | -0.107 | 46.829
11.5 | 2.237 | 0.04945 | -0.106 | 45.236
12 | 2.285 | 0.05258 | -0.106 | 43.463
12.5 | 2.336 | 0.0557 | -0.105 | 41.947
13 | 2.206 | 0.05926 | -0.105 | 37.229
13.5 | 2.239 | 0.06319 | -0.104 | 35.428
14 | 2.269 | 0.06745 | -0.103 | 33.643
14.5 | 2.298 | 0.0719 | -0.102 | 31.966
15 | 2.327 | 0.07666 | -0.102 | 30.347
15.5 | 2.353 | 0.08168 | -0.101 | 28.805
16 | 2.377 | 0.08705 | -0.1 | 27.308
16.5 | 2.399 | 0.09274 | -0.1 | 25.865
17 | 2.418 | 0.09862 | -0.099 | 24.521
17.5 | 2.435 | 0.10475 | -0.099 | 23.245
18 | 2.448 | 0.11118 | -0.098 | 22.018
18.5 | 2.457 | 0.11796 | -0.097 | 20.827
19 | 2.463 | 0.12503 | -0.097 | 19.699
19.5 | 2.465 | 0.13255 | -0.096 | 18.597
20 | 2.463 | 0.14042 | -0.096 | 17.538

## 22. Re 250k Mach 0.25 (2)
BIGFOIL.COM POLAR EXPORT
NACA6224
NACA6224 |  |  |  | Cl Max: | 1.3536 | at alpha= | 13 | deg
XFOIL ncrit=9 |  |  |  | L/D Max: | 39.4533 | at alpha= | 4 | deg
Re: | 250000 |  |  | Cd Min: | 0.19952 | at alpha= | 18 | deg
Mach: | 0.25 |  |  | Cl=0 at alpha= | -6.3095 | deg
|  |  |  | @ Cl=0.1, Cd= | 0.019073
|  |  |  | @ Cl=0.4, Cd= | 0.01461
|  |  |  | @ Cl=0.6, Cd= | 0.016658
alpha (deg) | Cl | Cd | Cm | Cl/Cd
-18 | -0.2843 | 0.18739 | -0.0384 | -1.5172
-17.5 | -0.2569 | 0.18282 | -0.0405 | -1.4052
-17 | -0.2596 | 0.17224 | -0.0539 | -1.5072
-16.5 | -0.2035 | 0.16597 | -0.0578 | -1.2261
-16 | -0.1606 | 0.15945 | -0.0647 | -1.0072
-15.5 | -0.1614 | 0.14836 | -0.075 | -1.0879
-15 | -0.1111 | 0.1427 | -0.0798 | -0.77856
-14.5 | -0.1321 | 0.12866 | -0.093 | -1.0267
-14 | -0.3388 | 0.07838 | -0.1194 | -4.3225
-13.5 | -0.428 | 0.06072 | -0.1311 | -7.0487
-13 | -0.4398 | 0.05277 | -0.1351 | -8.3343
-12.5 | -0.4118 | 0.04863 | -0.1373 | -8.468
-12 | -0.414 | 0.04363 | -0.1352 | -9.4889
-11.5 | -0.4293 | 0.04007 | -0.1271 | -10.7138
-11 | -0.4294 | 0.03642 | -0.1202 | -11.7902
-10.5 | -0.4103 | 0.03315 | -0.1152 | -12.3771
-10 | -0.3641 | 0.03126 | -0.1136 | -11.6475
-9.5 | -0.3204 | 0.02924 | -0.1114 | -10.9576
-9 | -0.2754 | 0.02717 | -0.1092 | -10.1362
-8.5 | -0.2228 | 0.02558 | -0.1083 | -8.7099
-8 | -0.1734 | 0.02432 | -0.1065 | -7.1299
-7.5 | -0.1237 | 0.02302 | -0.1046 | -5.3736
-7 | -0.071 | 0.02198 | -0.1035 | -3.2302
-6.5 | -0.0197 | 0.02115 | -0.1018 | -0.93144
-6 | 0.032 | 0.02007 | -0.1003 | 1.5944
-5.5 | 0.0801 | 0.0194 | -0.098 | 4.1289
-5 | 0.1258 | 0.01865 | -0.0954 | 6.7453
-4.5 | 0.1707 | 0.01813 | -0.0925 | 9.4153
-4 | 0.2121 | 0.01754 | -0.0891 | 12.0924
-3.5 | 0.2518 | 0.01714 | -0.0853 | 14.6908
-3 | 0.2843 | 0.01662 | -0.0802 | 17.1059
-2.5 | 0.3189 | 0.01621 | -0.0755 | 19.673
-2 | 0.3417 | 0.0151 | -0.0691 | 22.6291
-1.5 | 0.3688 | 0.01461 | -0.0628 | 25.243
-1 | 0.4045 | 0.01461 | -0.058 | 27.6865
-0.5 | 0.4343 | 0.01466 | -0.0522 | 29.6248
0 | 0.467 | 0.01484 | -0.047 | 31.469
0.5 | 0.5015 | 0.01513 | -0.0422 | 33.1461
1 | 0.5356 | 0.01551 | -0.0375 | 34.5326
1.5 | 0.569 | 0.01602 | -0.0326 | 35.5181
2 | 0.6108 | 0.01688 | -0.0295 | 36.1848
2.5 | 0.6774 | 0.0183 | -0.032 | 37.0164
3 | 0.7573 | 0.01994 | -0.0377 | 37.9789
3.5 | 0.845 | 0.02157 | -0.0452 | 39.1748
4 | 0.8877 | 0.0225 | -0.0444 | 39.4533
4.5 | 0.8998 | 0.02318 | -0.0374 | 38.8179
5 | 0.9201 | 0.02397 | -0.0318 | 38.3855
5.5 | 0.9475 | 0.02489 | -0.0276 | 38.0675
6 | 0.989 | 0.02581 | -0.0254 | 38.3185
6.5 | 1.0171 | 0.02696 | -0.0216 | 37.7263
7 | 1.0488 | 0.02817 | -0.0186 | 37.2311
7.5 | 1.0856 | 0.02937 | -0.0164 | 36.9629
8 | 1.1415 | 0.03037 | -0.0165 | 37.5864
8.5 | 1.1653 | 0.03212 | -0.0131 | 36.2796
9 | 1.1899 | 0.03401 | -0.0102 | 34.9868
9.5 | 1.2195 | 0.03585 | -0.0079 | 34.0167
10 | 1.2552 | 0.03748 | -0.0064 | 33.4899
10.5 | 1.3077 | 0.03894 | -0.0064 | 33.5824
11 | 1.3104 | 0.04222 | -0.0025 | 31.0374
11.5 | 1.3092 | 0.04615 | 0.0009 | 28.3684
12 | 1.3077 | 0.0505 | 0.0037 | 25.895
12.5 | 1.3187 | 0.05414 | 0.0055 | 24.3572
13 | 1.3536 | 0.05626 | 0.0062 | 24.0597
13.5 | 1.3119 | 0.0648 | 0.0087 | 20.2454
14 | 0.6893 | 0.1577 | -0.0127 | 4.371
14.5 | 0.7348 | 0.15769 | -0.0123 | 4.6598
15 | 0.7832 | 0.15718 | -0.0116 | 4.9828
15.5 | 0.7375 | 0.17341 | -0.0193 | 4.2529
16 | 0.7832 | 0.17329 | -0.0189 | 4.5196
16.5 | 0.7488 | 0.18764 | -0.0264 | 3.9906
17 | 0.7921 | 0.18794 | -0.0265 | 4.2146
18 | 0.8165 | 0.19952 | -0.0332 | 4.0923

## 23. Re 250k Mach 0.50 (1)
BIGFOIL.COM POLAR EXPORT
NACA6224
NACA6224 |  |  |  | Cl Max: | 2.392 | at alpha= | 12.5 | deg
JavaFoil+Calcfoil stall+Eppler ext transition |  |  |  | L/D Max: | 44.455 | at alpha= | 4.5 | deg
Re: | 250000 |  |  | Cd Min: | 0.02255 | at alpha= | -5 | deg
Mach: | 0.5 |  |  | Cl=0 at alpha= | -6.2867 | deg
|  |  |  | @ Cl=0.1, Cd= | 0.02282
|  |  |  | @ Cl=0.4, Cd= | 0.025258
|  |  |  | @ Cl=0.6, Cd= | 0.025661
alpha (deg) | Cl | Cd | Cm | Cl/Cd
-20 | -0.837 | 0.29483 | -0.056 | -2.838
-19.5 | -0.806 | 0.28715 | -0.056 | -2.807
-19 | -0.776 | 0.27568 | -0.056 | -2.815
-18.5 | -0.745 | 0.26949 | -0.055 | -2.765
-18 | -0.715 | 0.263 | -0.056 | -2.719
-17.5 | -0.685 | 0.25149 | -0.056 | -2.724
-17 | -0.654 | 0.24172 | -0.055 | -2.706
-16.5 | -0.624 | 0.23816 | -0.055 | -2.62
-16 | -0.593 | 0.23354 | -0.054 | -2.539
-15.5 | -0.563 | 0.2282 | -0.054 | -2.466
-15 | -1.079 | 0.20833 | -0.053 | -5.179
-14.5 | -1.017 | 0.2072 | -0.053 | -4.91
-14 | -0.955 | 0.19275 | -0.052 | -4.952
-13.5 | -0.892 | 0.17477 | -0.05 | -5.104
-13 | -0.83 | 0.15692 | -0.048 | -5.286
-12.5 | -0.77 | 0.11664 | -0.054 | -6.605
-12 | -0.71 | 0.10328 | -0.057 | -6.874
-11.5 | -0.649 | 0.09404 | -0.059 | -6.904
-11 | -0.588 | 0.08681 | -0.061 | -6.773
-10.5 | -0.526 | 0.08037 | -0.062 | -6.55
-10 | -0.465 | 0.07468 | -0.064 | -6.224
-9.5 | -0.403 | 0.06963 | -0.066 | -5.787
-9 | -0.341 | 0.06531 | -0.067 | -5.218
-8.5 | -0.279 | 0.06111 | -0.069 | -4.559
-8 | -0.216 | 0.05734 | -0.071 | -3.772
-7.5 | -0.154 | 0.05389 | -0.072 | -2.851
-7 | -0.091 | 0.05056 | -0.075 | -1.796
-6.5 | -0.032 | 0.02357 | -0.112 | -1.37
-6 | 0.043 | 0.02306 | -0.113 | 1.857
-5.5 | 0.119 | 0.02274 | -0.114 | 5.212
-5 | 0.195 | 0.02255 | -0.115 | 8.631
-4.5 | 0.271 | 0.02522 | -0.115 | 10.744
-4 | 0.348 | 0.02521 | -0.116 | 13.785
-3.5 | 0.424 | 0.02528 | -0.117 | 16.783
-3 | 0.501 | 0.02539 | -0.117 | 19.731
-2.5 | 0.578 | 0.02559 | -0.118 | 22.58
-2 | 0.655 | 0.02584 | -0.118 | 25.336
-1.5 | 0.731 | 0.02614 | -0.119 | 27.979
-1 | 0.808 | 0.02651 | -0.119 | 30.494
-0.5 | 0.885 | 0.02692 | -0.119 | 32.886
0 | 0.945 | 0.02767 | -0.12 | 34.145
0.5 | 1.018 | 0.02668 | -0.12 | 38.139
1 | 1.09 | 0.02744 | -0.12 | 39.72
1.5 | 1.162 | 0.02846 | -0.12 | 40.83
2 | 1.233 | 0.02934 | -0.12 | 42.037
2.5 | 1.304 | 0.0303 | -0.12 | 43.03
3 | 1.374 | 0.03155 | -0.12 | 43.54
3.5 | 1.442 | 0.03273 | -0.12 | 44.067
4 | 1.51 | 0.03404 | -0.12 | 44.358
4.5 | 1.577 | 0.03547 | -0.12 | 44.455
5 | 1.642 | 0.03699 | -0.12 | 44.377
5.5 | 1.705 | 0.03891 | -0.119 | 43.809
6 | 1.765 | 0.04113 | -0.119 | 42.902
6.5 | 1.823 | 0.04375 | -0.118 | 41.668
7 | 1.879 | 0.04715 | -0.117 | 39.853
7.5 | 1.932 | 0.05079 | -0.115 | 38.046
8 | 1.98 | 0.05526 | -0.114 | 35.835
8.5 | 2.023 | 0.06073 | -0.112 | 33.318
9 | 2.064 | 0.06714 | -0.109 | 30.736
9.5 | 2.108 | 0.07389 | -0.107 | 28.533
10 | 2.149 | 0.08193 | -0.104 | 26.227
10.5 | 2.19 | 0.09056 | -0.102 | 24.184
11 | 2.24 | 0.09933 | -0.1 | 22.553
11.5 | 2.291 | 0.1094 | -0.098 | 20.943
12 | 2.341 | 0.12141 | -0.097 | 19.28
12.5 | 2.392 | 0.13644 | -0.095 | 17.529
13 | 1.708 | 0.15816 | -0.095 | 10.801
13.5 | 1.221 | 0.2272 | -0.09 | 5.376
14 | 1.241 | 0.2542 | -0.086 | 4.883
14.5 | 1.274 | 0.27179 | -0.088 | 4.689
15 | 1.308 | 0.28506 | -0.09 | 4.587
15.5 | 1.337 | 0.3 | -0.09 | 4.457
16 | 1.37 | 0.31467 | -0.091 | 4.355
16.5 | 1.399 | 0.31748 | -0.092 | 4.408
17 | 1.429 | 0.32186 | -0.092 | 4.438
17.5 | 1.462 | 0.32611 | -0.093 | 4.482

## 24. Re 250k Mach 0.50 (2)
BIGFOIL.COM POLAR EXPORT
NACA6224
NACA6224 |  |  |  | Cl Max: | 0.9105 | at alpha= | 20 | deg
XFOIL ncrit=9 |  |  |  | L/D Max: | 26.0287 | at alpha= | 4 | deg
Re: | 250000 |  |  | Cd Min: | 0.25295 | at alpha= | 20 | deg
Mach: | 0.5 |  |  | Cl=0 at alpha= | -6.3406 | deg
|  |  |  | @ Cl=0.1, Cd= | 0.023085
|  |  |  | @ Cl=0.4, Cd= | 0.018722
|  |  |  | @ Cl=0.6, Cd= | 0.16654
alpha (deg) | Cl | Cd | Cm | Cl/Cd
-19.5 | -0.2728 | 0.22065 | -0.0409 | -1.2363
-19 | -0.2641 | 0.21737 | -0.0388 | -1.215
-18.5 | -0.2517 | 0.21173 | -0.0421 | -1.1888
-18 | -0.214 | 0.20233 | -0.0533 | -1.0577
-17.5 | -0.1663 | 0.19451 | -0.0606 | -0.85497
-17 | -0.1533 | 0.1859 | -0.0736 | -0.82464
-16.5 | -0.0905 | 0.17665 | -0.0806 | -0.51231
-16 | -0.0466 | 0.16916 | -0.0875 | -0.27548
-15.5 | -0.0402 | 0.15963 | -0.0988 | -0.25183
-15 | 0.0226 | 0.15206 | -0.1039 | 0.14863
-14.5 | 0.0474 | 0.1431 | -0.1149 | 0.33124
-14 | 0.0805 | 0.13431 | -0.1214 | 0.59936
-13.5 | 0.1302 | 0.12752 | -0.1268 | 1.021
-13 | 0.1171 | 0.11647 | -0.1368 | 1.0054
-12.5 | 0.171 | 0.11082 | -0.1384 | 1.543
-12 | 0.1416 | 0.09553 | -0.1479 | 1.4823
-11.5 | 0.171 | 0.0899 | -0.1483 | 1.9021
-11 | 0.1517 | 0.07842 | -0.153 | 1.9345
-10.5 | 0.0519 | 0.05842 | -0.1645 | 0.88839
-10 | -0.0101 | 0.04832 | -0.167 | -0.20902
-9.5 | -0.0475 | 0.0422 | -0.1641 | -1.1256
-9 | -0.074 | 0.03777 | -0.1576 | -1.9592
-8.5 | -0.0985 | 0.03454 | -0.1473 | -2.8518
-8 | -0.1101 | 0.03193 | -0.1366 | -3.4482
-7.5 | -0.0794 | 0.02982 | -0.1309 | -2.6626
-7 | -0.0481 | 0.0279 | -0.1248 | -1.724
-6.5 | -0.0162 | 0.02633 | -0.118 | -0.61527
-6 | 0.0346 | 0.02463 | -0.1144 | 1.4048
-5.5 | 0.0801 | 0.02355 | -0.1095 | 3.4013
-5 | 0.1276 | 0.02244 | -0.1051 | 5.6863
-4.5 | 0.1704 | 0.02172 | -0.0997 | 7.8453
-4 | 0.2104 | 0.02108 | -0.0939 | 9.981
-3.5 | 0.2457 | 0.02048 | -0.0873 | 11.9971
-3 | 0.2754 | 0.02014 | -0.0796 | 13.6743
-2.5 | 0.2968 | 0.01959 | -0.0705 | 15.1506
-2 | 0.3135 | 0.01939 | -0.0607 | 16.1681
-1.5 | 0.3359 | 0.01919 | -0.0523 | 17.5039
-1 | 0.3629 | 0.01917 | -0.045 | 18.9306
-0.5 | 0.3818 | 0.01845 | -0.0372 | 20.6938
0 | 0.4099 | 0.01887 | -0.0304 | 21.7223
0.5 | 0.4403 | 0.01964 | -0.0242 | 22.4185
1.5 | 0.5034 | 0.02168 | -0.0132 | 23.2196
2 | 0.5363 | 0.02284 | -0.0081 | 23.4807
2.5 | 0.5743 | 0.02416 | -0.0035 | 23.7707
3 | 0.6575 | 0.02633 | -0.008 | 24.9715
3.5 | 0.7482 | 0.02912 | -0.0153 | 25.6937
4 | 0.8173 | 0.0314 | -0.0187 | 26.0287
4.5 | 0.8352 | 0.03286 | -0.0127 | 25.4169
5 | 0.8432 | 0.03529 | -0.0066 | 23.8935
5.5 | 0.8553 | 0.03802 | -0.0016 | 22.4961
6 | 0.8761 | 0.04065 | 0.0023 | 21.5523
6.5 | 0.8936 | 0.0439 | 0.0058 | 20.3554
7 | 0.8506 | 0.05155 | 0.0105 | 16.5005
7.5 | 0.77 | 0.06379 | 0.0132 | 12.0709
8 | 0.7646 | 0.07023 | 0.0143 | 10.8871
9.5 | 0.5007 | 0.12553 | 0.0029 | 3.9887
10 | 0.5459 | 0.12733 | 0.0035 | 4.2873
10.5 | 0.5003 | 0.14252 | -0.0023 | 3.5104
11 | 0.5343 | 0.14605 | -0.0029 | 3.6583
11.5 | 0.5811 | 0.14788 | -0.0025 | 3.9295
12 | 0.549 | 0.16142 | -0.0089 | 3.4011
12.5 | 0.5784 | 0.16596 | -0.0104 | 3.4852
13 | 0.6299 | 0.16735 | -0.0099 | 3.764
13.5 | 0.6069 | 0.17962 | -0.0166 | 3.3788
14 | 0.6473 | 0.18232 | -0.0174 | 3.5504
15 | 0.6742 | 0.1967 | -0.0249 | 3.4276
15.5 | 0.7196 | 0.19872 | -0.0253 | 3.6212
16 | 0.7153 | 0.20902 | -0.0317 | 3.4222
16.5 | 0.7474 | 0.21313 | -0.0338 | 3.5068
17 | 0.7607 | 0.22068 | -0.0384 | 3.4471
17.5 | 0.7848 | 0.22634 | -0.0418 | 3.4674
18.5 | 0.8269 | 0.23875 | -0.0496 | 3.4635
19 | 0.8657 | 0.24117 | -0.051 | 3.5896
19.5 | 0.871 | 0.25079 | -0.0576 | 3.473
20 | 0.9105 | 0.25295 | -0.0589 | 3.5995

## 25. Re 500k Mach 0.00 (1)
BIGFOIL.COM POLAR EXPORT
NACA6224
NACA6224 |  |  |  | Cl Max: | 2.629 | at alpha= | 20 | deg
JavaFoil+Calcfoil stall+Eppler ext transition |  |  |  | L/D Max: | 67.505 | at alpha= | 9 | deg
Re: | 500000 |  |  | Cd Min: | 0.01511 | at alpha= | -6 | deg
Mach: | 0 |  |  | Cl=0 at alpha= | -6.2836 | deg
|  |  |  | @ Cl=0.1, Cd= | 0.017712
|  |  |  | @ Cl=0.4, Cd= | 0.020293
|  |  |  | @ Cl=0.6, Cd= | 0.020146
alpha (deg) | Cl | Cd | Cm | Cl/Cd
-20 | -1.182 | 0.15529 | -0.052 | -7.609
-19.5 | -1.157 | 0.14838 | -0.052 | -7.798
-19 | -1.131 | 0.14152 | -0.053 | -7.991
-18.5 | -1.103 | 0.13512 | -0.054 | -8.163
-18 | -1.074 | 0.12878 | -0.054 | -8.336
-17.5 | -1.042 | 0.12246 | -0.055 | -8.511
-17 | -1.01 | 0.11639 | -0.056 | -8.674
-16.5 | -0.975 | 0.11055 | -0.057 | -8.82
-16 | -0.939 | 0.1048 | -0.057 | -8.959
-15.5 | -0.901 | 0.09932 | -0.058 | -9.072
-15 | -0.862 | 0.09394 | -0.059 | -9.172
-14.5 | -0.821 | 0.08861 | -0.06 | -9.266
-14 | -0.779 | 0.08346 | -0.061 | -9.336
-13.5 | -0.737 | 0.07787 | -0.063 | -9.466
-13 | -0.771 | 0.03263 | -0.085 | -23.632
-12.5 | -0.777 | 0.02761 | -0.088 | -28.146
-12 | -0.724 | 0.02448 | -0.09 | -29.551
-11.5 | -0.666 | 0.02237 | -0.091 | -29.785
-11 | -0.607 | 0.0209 | -0.092 | -29.038
-10.5 | -0.546 | 0.01979 | -0.093 | -27.576
-10 | -0.483 | 0.01887 | -0.094 | -25.605
-9.5 | -0.42 | 0.0182 | -0.095 | -23.058
-9 | -0.356 | 0.01758 | -0.096 | -20.22
-8.5 | -0.291 | 0.01695 | -0.097 | -17.161
-8 | -0.226 | 0.01649 | -0.098 | -13.689
-7.5 | -0.16 | 0.01608 | -0.098 | -9.965
-7 | -0.094 | 0.01572 | -0.099 | -6.012
-6.5 | -0.029 | 0.01539 | -0.1 | -1.852
-6 | 0.038 | 0.01511 | -0.1 | 2.491
-5.5 | 0.104 | 0.01788 | -0.101 | 5.812
-5 | 0.17 | 0.01752 | -0.101 | 9.72
-4.5 | 0.237 | 0.0175 | -0.102 | 13.531
-4 | 0.303 | 0.01716 | -0.102 | 17.674
-3.5 | 0.37 | 0.02027 | -0.102 | 18.243
-3 | 0.436 | 0.02032 | -0.103 | 21.475
-2.5 | 0.503 | 0.01968 | -0.103 | 25.551
-2 | 0.569 | 0.02009 | -0.104 | 28.345
-1.5 | 0.636 | 0.02021 | -0.104 | 31.464
-1 | 0.703 | 0.02066 | -0.105 | 34.01
-0.5 | 0.769 | 0.02074 | -0.105 | 37.084
0 | 0.828 | 0.02022 | -0.105 | 40.969
0.5 | 0.893 | 0.02044 | -0.106 | 43.698
1 | 0.958 | 0.02089 | -0.106 | 45.845
1.5 | 1.022 | 0.02115 | -0.106 | 48.333
2 | 1.086 | 0.0214 | -0.106 | 50.769
2.5 | 1.15 | 0.0217 | -0.107 | 53.018
3 | 1.214 | 0.02222 | -0.107 | 54.619
3.5 | 1.277 | 0.02257 | -0.107 | 56.583
4 | 1.34 | 0.023 | -0.107 | 58.279
4.5 | 1.403 | 0.02341 | -0.108 | 59.92
5 | 1.465 | 0.02368 | -0.108 | 61.874
5.5 | 1.527 | 0.02419 | -0.108 | 63.118
6 | 1.588 | 0.02473 | -0.108 | 64.236
6.5 | 1.65 | 0.02524 | -0.108 | 65.363
7 | 1.71 | 0.02589 | -0.108 | 66.065
7.5 | 1.77 | 0.02657 | -0.108 | 66.638
8 | 1.83 | 0.0273 | -0.108 | 67.028
8.5 | 1.889 | 0.02802 | -0.108 | 67.428
9 | 1.948 | 0.02886 | -0.108 | 67.505
9.5 | 2.006 | 0.02984 | -0.108 | 67.214
10 | 2.063 | 0.0309 | -0.108 | 66.759
10.5 | 2.12 | 0.03206 | -0.108 | 66.122
11 | 2.175 | 0.03329 | -0.108 | 65.347
11.5 | 2.231 | 0.03461 | -0.107 | 64.464
12 | 2.286 | 0.03598 | -0.107 | 63.528
12.5 | 2.34 | 0.03752 | -0.107 | 62.35
13 | 2.247 | 0.03925 | -0.107 | 57.262
13.5 | 2.288 | 0.04116 | -0.106 | 55.589
14 | 2.327 | 0.0432 | -0.106 | 53.87
14.5 | 2.364 | 0.04544 | -0.106 | 52.029
15 | 2.4 | 0.04782 | -0.105 | 50.186
15.5 | 2.434 | 0.05037 | -0.105 | 48.321
16 | 2.466 | 0.05329 | -0.105 | 46.267
16.5 | 2.496 | 0.05636 | -0.104 | 44.277
17 | 2.523 | 0.05977 | -0.104 | 42.21
17.5 | 2.548 | 0.06326 | -0.103 | 40.273
18 | 2.57 | 0.06716 | -0.103 | 38.262
18.5 | 2.588 | 0.07134 | -0.102 | 36.283
19 | 2.604 | 0.07592 | -0.102 | 34.303
19.5 | 2.618 | 0.08062 | -0.101 | 32.473
20 | 2.629 | 0.08585 | -0.101 | 30.618

## 26. Re 500k Mach 0.00 (2)
BIGFOIL.COM POLAR EXPORT
NACA6224
NACA6224 |  |  |  | Cl Max: | 1.655 | at alpha= | 18.5 | deg
XFOIL ncrit=9 |  |  |  | L/D Max: | 49.7999 | at alpha= | 4 | deg
Re: | 500000 |  |  | Cd Min: | 0.08998 | at alpha= | 20 | deg
Mach: | 0 |  |  | Cl=0 at alpha= | -6.1586 | deg
|  |  |  | @ Cl=0.1, Cd= | 0.013695
|  |  |  | @ Cl=0.4, Cd= | 0.011533
|  |  |  | @ Cl=0.6, Cd= | 0.012858
alpha (deg) | Cl | Cd | Cm | Cl/Cd
-20 | -0.8999 | 0.07596 | -0.097 | -11.847
-19.5 | -0.9295 | 0.06943 | -0.0967 | -13.3876
-19 | -0.9302 | 0.06302 | -0.1004 | -14.7604
-18.5 | -0.9204 | 0.05647 | -0.1062 | -16.2989
-18 | -0.9077 | 0.0505 | -0.1114 | -17.9743
-17.5 | -0.8899 | 0.04541 | -0.1156 | -19.597
-17 | -0.8685 | 0.04098 | -0.1194 | -21.1933
-16.5 | -0.8326 | 0.03741 | -0.1225 | -22.2561
-16 | -0.7873 | 0.03506 | -0.1254 | -22.4558
-15.5 | -0.7393 | 0.0327 | -0.1288 | -22.6086
-15 | -0.6947 | 0.03036 | -0.1312 | -22.8821
-14.5 | -0.6541 | 0.02828 | -0.1322 | -23.1294
-14 | -0.6087 | 0.02626 | -0.1328 | -23.1797
-13.5 | -0.5763 | 0.02492 | -0.1303 | -23.126
-13 | -0.5428 | 0.02367 | -0.128 | -22.932
-12.5 | -0.509 | 0.02247 | -0.1253 | -22.6524
-12 | -0.4753 | 0.02148 | -0.1224 | -22.1276
-11.5 | -0.4343 | 0.02026 | -0.1206 | -21.4363
-11 | -0.3949 | 0.01945 | -0.1184 | -20.3033
-10.5 | -0.3552 | 0.01869 | -0.1159 | -19.0048
-10 | -0.3138 | 0.01795 | -0.1137 | -17.4819
-9.5 | -0.2743 | 0.01713 | -0.1112 | -16.0128
-9 | -0.2361 | 0.01671 | -0.1081 | -14.1293
-8.5 | -0.1956 | 0.0163 | -0.1052 | -12
-8 | -0.1558 | 0.01561 | -0.1024 | -9.9808
-7.5 | -0.1132 | 0.01524 | -0.1 | -7.4278
-7 | -0.0689 | 0.01498 | -0.0977 | -4.5995
-6.5 | -0.0295 | 0.01447 | -0.0946 | -2.0387
-6 | 0.0137 | 0.01425 | -0.0921 | 0.9614
-5.5 | 0.0553 | 0.01395 | -0.0892 | 3.9642
-5 | 0.0967 | 0.0137 | -0.0863 | 7.0584
-4.5 | 0.1407 | 0.01364 | -0.0838 | 10.3152
-4 | 0.1793 | 0.01331 | -0.0804 | 13.4711
-3.5 | 0.2217 | 0.01324 | -0.0775 | 16.7447
-3 | 0.2603 | 0.01302 | -0.074 | 19.9923
-2.5 | 0.2991 | 0.0129 | -0.0705 | 23.186
-2 | 0.3353 | 0.01283 | -0.0665 | 26.1341
-1.5 | 0.3663 | 0.01259 | -0.0615 | 29.0945
-1 | 0.3873 | 0.01154 | -0.0552 | 33.5615
-0.5 | 0.4244 | 0.01152 | -0.0516 | 36.8403
0 | 0.4633 | 0.01169 | -0.0484 | 39.6322
0.5 | 0.502 | 0.01194 | -0.0452 | 42.0436
1 | 0.5406 | 0.01224 | -0.0421 | 44.1667
1.5 | 0.578 | 0.01261 | -0.0388 | 45.8366
2 | 0.6144 | 0.01302 | -0.0354 | 47.1889
2.5 | 0.6491 | 0.01357 | -0.0316 | 47.8335
3 | 0.7005 | 0.01444 | -0.0314 | 48.5111
3.5 | 0.7723 | 0.01565 | -0.036 | 49.3482
4 | 0.8461 | 0.01699 | -0.0413 | 49.7999
5 | 0.9329 | 0.01897 | -0.0401 | 49.1776
5.5 | 0.9551 | 0.0197 | -0.0351 | 48.4822
6 | 0.9788 | 0.02066 | -0.0306 | 47.3766
6.5 | 1.0026 | 0.02184 | -0.0265 | 45.9066
7 | 1.0342 | 0.02284 | -0.0237 | 45.2802
7.5 | 1.0673 | 0.02391 | -0.0214 | 44.6382
8 | 1.1009 | 0.02506 | -0.0193 | 43.9306
8.5 | 1.1334 | 0.02636 | -0.0173 | 42.997
9 | 1.1655 | 0.02776 | -0.0154 | 41.9849
9.5 | 1.2012 | 0.02901 | -0.0139 | 41.4064
10 | 1.2347 | 0.03043 | -0.0125 | 40.5751
10.5 | 1.2675 | 0.03196 | -0.0112 | 39.6589
11 | 1.3003 | 0.03351 | -0.01 | 38.8033
11.5 | 1.3318 | 0.03519 | -0.0088 | 37.846
12 | 1.3641 | 0.03683 | -0.0077 | 37.0377
12.5 | 1.4034 | 0.03796 | -0.007 | 36.9705
13 | 1.4321 | 0.03991 | -0.0059 | 35.8832
13.5 | 1.4557 | 0.0423 | -0.0048 | 34.4137
14 | 1.4786 | 0.04482 | -0.0039 | 32.9897
14.5 | 1.5028 | 0.04726 | -0.0031 | 31.7986
15 | 1.5286 | 0.04955 | -0.0025 | 30.8496
15.5 | 1.5614 | 0.05117 | -0.0019 | 30.514
16 | 1.5854 | 0.05364 | -0.0012 | 29.5563
16.5 | 1.5923 | 0.05783 | -0.0006 | 27.5342
17 | 1.5999 | 0.06205 | -0.0003 | 25.784
17.5 | 1.613 | 0.06579 | -0.0002 | 24.5174
18 | 1.6323 | 0.06886 | -0.0003 | 23.7046
18.5 | 1.655 | 0.07139 | -0.0001 | 23.1825
19 | 1.6378 | 0.07867 | -0.0006 | 20.8186
19.5 | 1.6287 | 0.08522 | -0.0015 | 19.1117
20 | 1.6356 | 0.08998 | -0.0026 | 18.1774

## 27. Re 500k Mach 0.10 (1)
BIGFOIL.COM POLAR EXPORT
NACA6224
NACA6224 |  |  |  | Cl Max: | 2.616 | at alpha= | 20 | deg
JavaFoil+Calcfoil stall+Eppler ext transition |  |  |  | L/D Max: | 66.984 | at alpha= | 9 | deg
Re: | 500000 |  |  | Cd Min: | 0.01515 | at alpha= | -6 | deg
Mach: | 0.1 |  |  | Cl=0 at alpha= | -6.2836 | deg
|  |  |  | @ Cl=0.1, Cd= | 0.017771
|  |  |  | @ Cl=0.4, Cd= | 0.020357
|  |  |  | @ Cl=0.6, Cd= | 0.020214
alpha (deg) | Cl | Cd | Cm | Cl/Cd
-20 | -1.172 | 0.15712 | -0.052 | -7.462
-19.5 | -1.149 | 0.15013 | -0.052 | -7.656
-19 | -1.125 | 0.14324 | -0.053 | -7.851
-18.5 | -1.098 | 0.13654 | -0.054 | -8.042
-18 | -1.07 | 0.13006 | -0.054 | -8.223
-17.5 | -1.039 | 0.12386 | -0.055 | -8.39
-17 | -1.007 | 0.11758 | -0.056 | -8.567
-16.5 | -0.974 | 0.11168 | -0.057 | -8.719
-16 | -0.938 | 0.10597 | -0.057 | -8.852
-15.5 | -0.901 | 0.10028 | -0.058 | -8.982
-15 | -0.862 | 0.09486 | -0.059 | -9.085
-14.5 | -0.822 | 0.08954 | -0.06 | -9.175
-14 | -0.78 | 0.08441 | -0.061 | -9.239
-13.5 | -0.738 | 0.07901 | -0.063 | -9.336
-13 | -0.695 | 0.07298 | -0.065 | -9.525
-12.5 | -0.777 | 0.02879 | -0.087 | -27.002
-12 | -0.725 | 0.02515 | -0.09 | -28.824
-11.5 | -0.668 | 0.02281 | -0.091 | -29.29
-11 | -0.609 | 0.02119 | -0.093 | -28.744
-10.5 | -0.548 | 0.02 | -0.094 | -27.39
-10 | -0.485 | 0.01906 | -0.095 | -25.446
-9.5 | -0.421 | 0.01833 | -0.096 | -22.993
-9 | -0.357 | 0.01769 | -0.097 | -20.186
-8.5 | -0.292 | 0.01704 | -0.097 | -17.149
-8 | -0.227 | 0.01657 | -0.098 | -13.689
-7.5 | -0.161 | 0.01614 | -0.099 | -9.975
-7 | -0.095 | 0.01577 | -0.1 | -6.018
-6.5 | -0.029 | 0.01544 | -0.1 | -1.855
-6 | 0.038 | 0.01515 | -0.101 | 2.496
-5.5 | 0.104 | 0.01794 | -0.101 | 5.819
-5 | 0.171 | 0.01758 | -0.102 | 9.731
-4.5 | 0.238 | 0.01756 | -0.102 | 13.545
-4 | 0.305 | 0.01721 | -0.103 | 17.705
-3.5 | 0.372 | 0.02034 | -0.103 | 18.273
-3 | 0.439 | 0.02038 | -0.103 | 21.518
-2.5 | 0.505 | 0.01974 | -0.104 | 25.598
-2 | 0.572 | 0.02016 | -0.104 | 28.386
-1.5 | 0.639 | 0.02029 | -0.105 | 31.508
-1 | 0.706 | 0.02073 | -0.105 | 34.068
-0.5 | 0.773 | 0.02084 | -0.105 | 37.082
0 | 0.832 | 0.02031 | -0.106 | 40.971
0.5 | 0.897 | 0.02054 | -0.106 | 43.689
1 | 0.962 | 0.02076 | -0.106 | 46.353
1.5 | 1.027 | 0.02124 | -0.107 | 48.352
2 | 1.092 | 0.02153 | -0.107 | 50.694
2.5 | 1.156 | 0.02183 | -0.107 | 52.932
3 | 1.22 | 0.02237 | -0.107 | 54.524
3.5 | 1.283 | 0.02272 | -0.108 | 56.468
4 | 1.346 | 0.02316 | -0.108 | 58.13
4.5 | 1.409 | 0.02359 | -0.108 | 59.74
5 | 1.472 | 0.02387 | -0.108 | 61.667
5.5 | 1.534 | 0.0244 | -0.108 | 62.866
6 | 1.596 | 0.02495 | -0.108 | 63.945
6.5 | 1.657 | 0.02546 | -0.108 | 65.084
7 | 1.718 | 0.02613 | -0.108 | 65.729
7.5 | 1.778 | 0.02684 | -0.108 | 66.265
8 | 1.838 | 0.02759 | -0.108 | 66.617
8.5 | 1.897 | 0.02833 | -0.108 | 66.963
9 | 1.956 | 0.0292 | -0.108 | 66.984
9.5 | 2.014 | 0.03022 | -0.108 | 66.638
10 | 2.071 | 0.03135 | -0.108 | 66.087
10.5 | 2.128 | 0.03253 | -0.108 | 65.426
11 | 2.184 | 0.03375 | -0.108 | 64.708
11.5 | 2.24 | 0.03513 | -0.108 | 63.761
12 | 2.294 | 0.0366 | -0.108 | 62.694
12.5 | 2.348 | 0.0382 | -0.107 | 61.469
13 | 2.251 | 0.04004 | -0.107 | 56.216
13.5 | 2.291 | 0.042 | -0.107 | 54.548
14 | 2.329 | 0.04416 | -0.106 | 52.756
14.5 | 2.366 | 0.04648 | -0.106 | 50.906
15 | 2.401 | 0.04897 | -0.106 | 49.037
15.5 | 2.434 | 0.05169 | -0.105 | 47.096
16 | 2.465 | 0.05474 | -0.105 | 45.038
16.5 | 2.494 | 0.058 | -0.104 | 42.996
17 | 2.52 | 0.06143 | -0.104 | 41.028
17.5 | 2.544 | 0.0652 | -0.104 | 39.013
18 | 2.564 | 0.06927 | -0.103 | 37.018
18.5 | 2.582 | 0.0737 | -0.102 | 35.03
19 | 2.596 | 0.07837 | -0.102 | 33.132
19.5 | 2.608 | 0.08342 | -0.101 | 31.269
20 | 2.616 | 0.08901 | -0.101 | 29.392

## 28. Re 500k Mach 0.10 (2)
BIGFOIL.COM POLAR EXPORT
NACA6224
NACA6224 |  |  |  | Cl Max: | 1.6292 | at alpha= | 18 | deg
XFOIL ncrit=9 |  |  |  | L/D Max: | 49.4355 | at alpha= | 4.5 | deg
Re: | 500000 |  |  | Cd Min: | 0.09339 | at alpha= | 20 | deg
Mach: | 0.1 |  |  | Cl=0 at alpha= | -6.1694 | deg
|  |  |  | @ Cl=0.1, Cd= | 0.013764
|  |  |  | @ Cl=0.4, Cd= | 0.011672
|  |  |  | @ Cl=0.6, Cd= | 0.013012
alpha (deg) | Cl | Cd | Cm | Cl/Cd
-19.5 | -0.845 | 0.08098 | -0.0928 | -10.4347
-19 | -0.8709 | 0.0712 | -0.0981 | -12.2317
-18.5 | -0.874 | 0.0626 | -0.1053 | -13.9617
-18 | -0.8708 | 0.05514 | -0.1117 | -15.7925
-17.5 | -0.8616 | 0.04894 | -0.1166 | -17.6052
-17 | -0.8448 | 0.04358 | -0.1213 | -19.385
-16.5 | -0.8227 | 0.03907 | -0.1246 | -21.0571
-16 | -0.7781 | 0.03636 | -0.1274 | -21.3999
-15.5 | -0.7316 | 0.03386 | -0.1308 | -21.6066
-15 | -0.6877 | 0.03135 | -0.1333 | -21.9362
-14.5 | -0.6474 | 0.02906 | -0.1346 | -22.278
-14 | -0.6091 | 0.02693 | -0.1343 | -22.6179
-13.5 | -0.5737 | 0.02541 | -0.1323 | -22.5777
-13 | -0.5403 | 0.02411 | -0.1299 | -22.4098
-12.5 | -0.5067 | 0.02287 | -0.1272 | -22.1557
-12 | -0.4726 | 0.02177 | -0.1244 | -21.7088
-11.5 | -0.4327 | 0.02054 | -0.1223 | -21.0662
-11 | -0.3931 | 0.01969 | -0.1201 | -19.9644
-10.5 | -0.3538 | 0.01892 | -0.1176 | -18.6998
-10 | -0.3125 | 0.01824 | -0.1152 | -17.1327
-9.5 | -0.2716 | 0.01729 | -0.1129 | -15.7085
-9 | -0.233 | 0.01684 | -0.1098 | -13.8361
-8.5 | -0.1937 | 0.01642 | -0.1066 | -11.7966
-8 | -0.1536 | 0.01574 | -0.1038 | -9.7586
-7.5 | -0.1117 | 0.01535 | -0.1011 | -7.2769
-7 | -0.0679 | 0.01507 | -0.0987 | -4.5056
-6.5 | -0.0283 | 0.01457 | -0.0955 | -1.9423
-6 | 0.0145 | 0.01433 | -0.0928 | 1.0119
-5.5 | 0.0572 | 0.01409 | -0.09 | 4.0596
-5 | 0.0973 | 0.01377 | -0.0868 | 7.0661
-4.5 | 0.1409 | 0.01368 | -0.0842 | 10.2997
-3.5 | 0.2211 | 0.01331 | -0.0775 | 16.6116
-3 | 0.2598 | 0.01309 | -0.074 | 19.8472
-2.5 | 0.2986 | 0.01299 | -0.0704 | 22.9869
-2 | 0.3342 | 0.01292 | -0.0662 | 25.8669
-1.5 | 0.3642 | 0.01274 | -0.0609 | 28.5871
-1 | 0.3862 | 0.01169 | -0.0547 | 33.0368
-0.5 | 0.4237 | 0.01164 | -0.0511 | 36.4003
0 | 0.4627 | 0.0118 | -0.0478 | 39.2119
0.5 | 0.5019 | 0.01205 | -0.0447 | 41.6515
1 | 0.5407 | 0.01236 | -0.0416 | 43.746
1.5 | 0.5779 | 0.01275 | -0.0382 | 45.3255
2 | 0.6141 | 0.01318 | -0.0347 | 46.5933
2.5 | 0.6489 | 0.01373 | -0.0309 | 47.2615
3 | 0.6992 | 0.01464 | -0.0305 | 47.7596
3.5 | 0.7705 | 0.01589 | -0.035 | 48.4896
4 | 0.8452 | 0.01725 | -0.0403 | 48.9971
4.5 | 0.9195 | 0.0186 | -0.0458 | 49.4355
5 | 0.9305 | 0.01927 | -0.0387 | 48.2875
5.5 | 0.9525 | 0.02005 | -0.0337 | 47.5062
6 | 0.976 | 0.02107 | -0.0293 | 46.3218
6.5 | 1 | 0.02231 | -0.0252 | 44.8229
7 | 1.0331 | 0.02328 | -0.0226 | 44.3771
7.5 | 1.0665 | 0.02438 | -0.0202 | 43.7449
8 | 1.0997 | 0.0256 | -0.0181 | 42.957
8.5 | 1.1325 | 0.02693 | -0.0161 | 42.0535
9 | 1.1649 | 0.02835 | -0.0142 | 41.0899
9.5 | 1.2009 | 0.02963 | -0.0128 | 40.5299
10 | 1.234 | 0.03114 | -0.0113 | 39.6275
10.5 | 1.2672 | 0.03269 | -0.01 | 38.7641
11 | 1.2993 | 0.03434 | -0.0088 | 37.8363
11.5 | 1.3313 | 0.03603 | -0.0076 | 36.9498
12 | 1.3644 | 0.03766 | -0.0065 | 36.2294
12.5 | 1.4067 | 0.03863 | -0.0058 | 36.4147
13 | 1.4291 | 0.0411 | -0.0045 | 34.7713
13.5 | 1.4521 | 0.04363 | -0.0034 | 33.2821
14 | 1.4758 | 0.04614 | -0.0025 | 31.9853
14.5 | 1.4998 | 0.04865 | -0.0017 | 30.8284
15 | 1.5265 | 0.05092 | -0.0011 | 29.9784
15.5 | 1.5662 | 0.05195 | -0.0005 | 30.1482
16 | 1.5742 | 0.05601 | 0.0003 | 28.1057
16.5 | 1.5804 | 0.06038 | 0.0008 | 26.1742
17 | 1.5885 | 0.06466 | 0.001 | 24.567
17.5 | 1.6042 | 0.06821 | 0.001 | 23.5185
18 | 1.6292 | 0.07066 | 0.0011 | 23.0569
18.5 | 1.6274 | 0.07607 | 0.001 | 21.3935
19 | 1.6096 | 0.08359 | 0.0001 | 19.2559
19.5 | 1.6059 | 0.08963 | -0.0009 | 17.917
20 | 1.6216 | 0.09339 | -0.002 | 17.3637

## 29. Re 500k Mach 0.25 (1)
BIGFOIL.COM POLAR EXPORT
NACA6224
NACA6224 |  |  |  | Cl Max: | 2.523 | at alpha= | 19 | deg
JavaFoil+Calcfoil stall+Eppler ext transition |  |  |  | L/D Max: | 64.34 | at alpha= | 8 | deg
Re: | 500000 |  |  | Cd Min: | 0.01573 | at alpha= | -6.5 | deg
Mach: | 0.25 |  |  | Cl=0 at alpha= | -6.2868 | deg
|  |  |  | @ Cl=0.1, Cd= | 0.018023
|  |  |  | @ Cl=0.4, Cd= | 0.020713
|  |  |  | @ Cl=0.6, Cd= | 0.020328
alpha (deg) | Cl | Cd | Cm | Cl/Cd
-20 | -1.092 | 0.17004 | -0.051 | -6.422
-19.5 | -1.081 | 0.16189 | -0.052 | -6.679
-19 | -1.068 | 0.15382 | -0.053 | -6.941
-18.5 | -1.051 | 0.146 | -0.053 | -7.2
-18 | -1.032 | 0.13885 | -0.054 | -7.431
-17.5 | -1.009 | 0.13178 | -0.055 | -7.659
-17 | -0.984 | 0.12507 | -0.055 | -7.871
-16.5 | -0.957 | 0.11832 | -0.056 | -8.088
-16 | -0.927 | 0.11217 | -0.057 | -8.261
-15.5 | -0.894 | 0.106 | -0.058 | -8.43
-15 | -0.858 | 0.1002 | -0.059 | -8.565
-14.5 | -0.821 | 0.09458 | -0.06 | -8.679
-14 | -0.782 | 0.08909 | -0.061 | -8.773
-13.5 | -0.74 | 0.08388 | -0.062 | -8.827
-13 | -0.698 | 0.07879 | -0.063 | -8.855
-12.5 | -0.706 | 0.07359 | -0.064 | -9.59
-12 | -0.652 | 0.06803 | -0.066 | -9.581
-11.5 | -0.675 | 0.02644 | -0.092 | -25.521
-11 | -0.619 | 0.02332 | -0.094 | -26.525
-10.5 | -0.558 | 0.02139 | -0.095 | -26.101
-10 | -0.495 | 0.0201 | -0.097 | -24.657
-9.5 | -0.431 | 0.0191 | -0.098 | -22.576
-9 | -0.366 | 0.01834 | -0.099 | -19.939
-8.5 | -0.299 | 0.01767 | -0.1 | -16.943
-8 | -0.232 | 0.01701 | -0.101 | -13.666
-7.5 | -0.165 | 0.01652 | -0.101 | -9.993
-7 | -0.097 | 0.01609 | -0.102 | -6.052
-6.5 | -0.029 | 0.01573 | -0.103 | -1.869
-6 | 0.039 | 0.0184 | -0.103 | 2.109
-5.5 | 0.107 | 0.01798 | -0.104 | 5.96
-5 | 0.176 | 0.01757 | -0.104 | 10.001
-4.5 | 0.244 | 0.01753 | -0.105 | 13.937
-4 | 0.313 | 0.01807 | -0.105 | 17.316
-3.5 | 0.382 | 0.0207 | -0.106 | 18.437
-3 | 0.45 | 0.02075 | -0.106 | 21.703
-2.5 | 0.519 | 0.02083 | -0.107 | 24.922
-2 | 0.588 | 0.02025 | -0.107 | 29.031
-1.5 | 0.657 | 0.0207 | -0.107 | 31.714
-1 | 0.725 | 0.02087 | -0.108 | 34.756
-0.5 | 0.794 | 0.02136 | -0.108 | 37.171
0 | 0.854 | 0.0206 | -0.109 | 41.459
0.5 | 0.921 | 0.02111 | -0.109 | 43.615
1 | 0.987 | 0.02137 | -0.109 | 46.208
1.5 | 1.054 | 0.02168 | -0.109 | 48.602
2 | 1.12 | 0.02224 | -0.11 | 50.351
2.5 | 1.185 | 0.0226 | -0.11 | 52.448
3 | 1.251 | 0.023 | -0.11 | 54.381
3.5 | 1.316 | 0.02341 | -0.11 | 56.218
4 | 1.38 | 0.02388 | -0.11 | 57.813
4.5 | 1.445 | 0.0244 | -0.111 | 59.221
5 | 1.509 | 0.02494 | -0.111 | 60.481
5.5 | 1.572 | 0.02557 | -0.111 | 61.479
6 | 1.635 | 0.02611 | -0.111 | 62.613
6.5 | 1.697 | 0.02682 | -0.111 | 63.279
7 | 1.759 | 0.0276 | -0.111 | 63.738
7.5 | 1.821 | 0.02845 | -0.111 | 64
8 | 1.881 | 0.02924 | -0.111 | 64.34
8.5 | 1.941 | 0.03022 | -0.111 | 64.25
9 | 2.001 | 0.03139 | -0.111 | 63.738
9.5 | 2.059 | 0.03264 | -0.111 | 63.092
10 | 2.117 | 0.03397 | -0.11 | 62.322
10.5 | 2.174 | 0.03536 | -0.11 | 61.495
11 | 2.231 | 0.03694 | -0.11 | 60.385
11.5 | 2.286 | 0.03867 | -0.11 | 59.125
12 | 2.341 | 0.04052 | -0.11 | 57.767
12.5 | 2.395 | 0.04266 | -0.109 | 56.139
13 | 2.264 | 0.04498 | -0.109 | 50.335
13.5 | 2.3 | 0.04755 | -0.108 | 48.374
14 | 2.334 | 0.05028 | -0.108 | 46.429
14.5 | 2.367 | 0.05324 | -0.108 | 44.449
15 | 2.396 | 0.05656 | -0.107 | 42.364
15.5 | 2.423 | 0.06029 | -0.106 | 40.195
16 | 2.448 | 0.06426 | -0.106 | 38.098
16.5 | 2.47 | 0.06849 | -0.105 | 36.061
17 | 2.488 | 0.07317 | -0.105 | 34.01
17.5 | 2.503 | 0.07827 | -0.104 | 31.982
18 | 2.514 | 0.0836 | -0.103 | 30.072
18.5 | 2.521 | 0.08941 | -0.103 | 28.193
19 | 2.523 | 0.09591 | -0.102 | 26.307
19.5 | 2.522 | 0.10265 | -0.101 | 24.568
20 | 2.516 | 0.11 | -0.101 | 22.869

## 30. Re 500k Mach 0.25 (2)
BIGFOIL.COM POLAR EXPORT
NACA6224
NACA6224 |  |  |  | Cl Max: | 1.526 | at alpha= | 17 | deg
XFOIL ncrit=9 |  |  |  | L/D Max: | 44.1991 | at alpha= | 4.5 | deg
Re: | 500000 |  |  | Cd Min: | 0.19894 | at alpha= | -20 | deg
Mach: | 0.25 |  |  | Cl=0 at alpha= | -6.2754 | deg
|  |  |  | @ Cl=0.1, Cd= | 0.014289
|  |  |  | @ Cl=0.4, Cd= | 0.01264
|  |  |  | @ Cl=0.6, Cd= | 0.014223
alpha (deg) | Cl | Cd | Cm | Cl/Cd
-20 | -0.3054 | 0.19894 | -0.039 | -1.5351
-19.5 | -0.2746 | 0.19394 | -0.0435 | -1.4159
-19 | -0.272 | 0.18138 | -0.0556 | -1.4996
-18.5 | -0.2255 | 0.17643 | -0.0603 | -1.2781
-16.5 | -0.6226 | 0.06212 | -0.1258 | -10.0225
-16 | -0.6666 | 0.04932 | -0.1354 | -13.5158
-15.5 | -0.654 | 0.04328 | -0.1395 | -15.1109
-15 | -0.6152 | 0.03907 | -0.1446 | -15.7461
-14.5 | -0.5892 | 0.03534 | -0.1464 | -16.6723
-14 | -0.5647 | 0.03202 | -0.1463 | -17.6359
-13.5 | -0.5501 | 0.02924 | -0.1432 | -18.8133
-13 | -0.5207 | 0.02699 | -0.1407 | -19.2923
-12.5 | -0.4893 | 0.02541 | -0.1378 | -19.2562
-12 | -0.4578 | 0.02396 | -0.1346 | -19.1068
-11.5 | -0.4242 | 0.02265 | -0.1315 | -18.7285
-11 | -0.3845 | 0.02127 | -0.1291 | -18.0771
-10.5 | -0.3444 | 0.02029 | -0.1265 | -16.9739
-10 | -0.3032 | 0.0194 | -0.1238 | -15.6289
-9.5 | -0.2612 | 0.01861 | -0.1211 | -14.0355
-9 | -0.2188 | 0.01766 | -0.1185 | -12.3896
-8.5 | -0.1799 | 0.01714 | -0.1149 | -10.4959
-8 | -0.1407 | 0.01667 | -0.1112 | -8.4403
-7.5 | -0.1016 | 0.01598 | -0.1077 | -6.3579
-7 | -0.0598 | 0.01562 | -0.1044 | -3.8284
-6.5 | -0.0168 | 0.01536 | -0.1012 | -1.0938
-6 | 0.0206 | 0.01485 | -0.0971 | 1.3872
-5.5 | 0.0625 | 0.01464 | -0.0937 | 4.2691
-5 | 0.101 | 0.01428 | -0.0897 | 7.0728
-4.5 | 0.1419 | 0.01406 | -0.0861 | 10.0925
-4 | 0.1813 | 0.01387 | -0.0821 | 13.0714
-3.5 | 0.2192 | 0.01368 | -0.0779 | 16.0234
-3 | 0.2563 | 0.01357 | -0.0735 | 18.8873
-2.5 | 0.2884 | 0.01348 | -0.0681 | 21.3947
-2 | 0.3207 | 0.01333 | -0.0627 | 24.0585
-1.5 | 0.3557 | 0.01328 | -0.0581 | 26.7846
-1 | 0.3882 | 0.01284 | -0.0533 | 30.2336
-0.5 | 0.4183 | 0.01233 | -0.0484 | 33.9254
0 | 0.456 | 0.01251 | -0.0446 | 36.4508
0.5 | 0.4948 | 0.01282 | -0.0411 | 38.5959
1 | 0.5329 | 0.01324 | -0.0375 | 40.2492
1.5 | 0.5704 | 0.01372 | -0.034 | 41.5743
2 | 0.6057 | 0.01432 | -0.0303 | 42.2975
2.5 | 0.639 | 0.015 | -0.0261 | 42.6
3 | 0.6814 | 0.01597 | -0.0238 | 42.6675
3.5 | 0.757 | 0.01746 | -0.029 | 43.3562
4 | 0.8327 | 0.01898 | -0.0343 | 43.8725
4.5 | 0.8968 | 0.02029 | -0.0374 | 44.1991
5 | 0.9143 | 0.02114 | -0.0314 | 43.2498
5.5 | 0.9359 | 0.02227 | -0.0264 | 42.0251
6 | 0.9607 | 0.02354 | -0.0221 | 40.8114
6.5 | 0.9937 | 0.02462 | -0.0192 | 40.3615
7 | 1.0266 | 0.02587 | -0.0166 | 39.683
7.5 | 1.0599 | 0.02724 | -0.0142 | 38.9097
8 | 1.0931 | 0.0287 | -0.012 | 38.0871
8.5 | 1.128 | 0.03015 | -0.01 | 37.4129
9 | 1.1634 | 0.03166 | -0.0083 | 36.7467
9.5 | 1.1965 | 0.03339 | -0.0067 | 35.8341
10 | 1.229 | 0.0352 | -0.0052 | 34.9148
10.5 | 1.2613 | 0.03708 | -0.0037 | 34.0156
11 | 1.2934 | 0.03901 | -0.0024 | 33.1556
11.5 | 1.3302 | 0.04058 | -0.0012 | 32.7797
12 | 1.3633 | 0.0425 | 0.0001 | 32.0776
12.5 | 1.3843 | 0.04544 | 0.0014 | 30.4643
13 | 1.4052 | 0.04846 | 0.0026 | 28.9971
13.5 | 1.4265 | 0.05149 | 0.0036 | 27.7044
14 | 1.4517 | 0.05421 | 0.0044 | 26.7792
14.5 | 1.4823 | 0.05638 | 0.0053 | 26.2912
15 | 1.4917 | 0.06062 | 0.0061 | 24.6074
15.5 | 1.4892 | 0.06619 | 0.0066 | 22.4989
16 | 1.4898 | 0.07162 | 0.0068 | 20.8015
16.5 | 1.5007 | 0.07606 | 0.0067 | 19.7305
17 | 1.526 | 0.07885 | 0.0067 | 19.3532
17.5 | 1.4948 | 0.08796 | 0.0058 | 16.9941
18 | 1.4468 | 0.09957 | 0.0034 | 14.5305
18.5 | 1.4527 | 0.10494 | 0.0021 | 13.8431
19 | 1.4852 | 0.10688 | 0.0016 | 13.896
19.5 | 1.1196 | 0.16396 | -0.0201 | 6.8285
20 | 1.1786 | 0.16175 | -0.0198 | 7.2866

## 31. Re 500k Mach 0.50 (1)
BIGFOIL.COM POLAR EXPORT
NACA6224
NACA6224 |  |  |  | Cl Max: | 2.446 | at alpha= | 12.5 | deg
JavaFoil+Calcfoil stall+Eppler ext transition |  |  |  | L/D Max: | 53.123 | at alpha= | 5.5 | deg
Re: | 500000 |  |  | Cd Min: | 0.01968 | at alpha= | -5 | deg
Mach: | 0.5 |  |  | Cl=0 at alpha= | -6.2829 | deg
|  |  |  | @ Cl=0.1, Cd= | 0.019887
|  |  |  | @ Cl=0.4, Cd= | 0.022464
|  |  |  | @ Cl=0.6, Cd= | 0.022782
alpha (deg) | Cl | Cd | Cm | Cl/Cd
-20 | -0.837 | 0.24806 | -0.057 | -3.374
-19.5 | -0.806 | 0.23406 | -0.056 | -3.443
-19 | -0.776 | 0.23282 | -0.056 | -3.334
-18.5 | -0.745 | 0.22476 | -0.056 | -3.316
-18 | -0.715 | 0.22111 | -0.056 | -3.234
-17.5 | -0.685 | 0.21109 | -0.056 | -3.246
-17 | -0.654 | 0.20263 | -0.055 | -3.228
-16.5 | -0.624 | 0.19895 | -0.055 | -3.136
-16 | -0.593 | 0.19205 | -0.054 | -3.087
-15.5 | -0.563 | 0.18797 | -0.055 | -2.994
-15 | -1.079 | 0.17408 | -0.053 | -6.198
-14.5 | -1.017 | 0.16852 | -0.054 | -6.038
-14 | -0.955 | 0.15698 | -0.052 | -6.081
-13.5 | -0.892 | 0.14858 | -0.05 | -6.004
-13 | -0.83 | 0.1354 | -0.049 | -6.128
-12.5 | -0.773 | 0.10393 | -0.058 | -7.436
-12 | -0.713 | 0.09178 | -0.061 | -7.766
-11.5 | -0.652 | 0.08335 | -0.064 | -7.828
-11 | -0.591 | 0.07637 | -0.066 | -7.743
-10.5 | -0.53 | 0.07035 | -0.068 | -7.533
-10 | -0.468 | 0.06488 | -0.07 | -7.221
-9.5 | -0.407 | 0.06205 | -0.072 | -6.555
-9 | -0.345 | 0.05723 | -0.074 | -6.024
-8.5 | -0.326 | 0.02407 | -0.108 | -13.529
-8 | -0.255 | 0.02207 | -0.11 | -11.566
-7.5 | -0.182 | 0.02109 | -0.111 | -8.632
-7 | -0.108 | 0.0209 | -0.112 | -5.153
-6.5 | -0.033 | 0.02042 | -0.113 | -1.595
-6 | 0.043 | 0.02006 | -0.114 | 2.147
-5.5 | 0.119 | 0.01983 | -0.115 | 6.004
-5 | 0.195 | 0.01968 | -0.116 | 9.925
-4.5 | 0.272 | 0.02244 | -0.116 | 12.115
-4 | 0.348 | 0.02243 | -0.117 | 15.537
-3.5 | 0.425 | 0.02248 | -0.117 | 18.916
-3 | 0.502 | 0.02257 | -0.118 | 22.236
-2.5 | 0.579 | 0.02273 | -0.118 | 25.467
-2 | 0.656 | 0.02292 | -0.119 | 28.606
-1.5 | 0.732 | 0.02317 | -0.119 | 31.619
-1 | 0.809 | 0.02345 | -0.12 | 34.512
-0.5 | 0.886 | 0.02377 | -0.12 | 37.276
0 | 0.949 | 0.0237 | -0.12 | 40.038
0.5 | 1.022 | 0.0236 | -0.121 | 43.316
1 | 1.096 | 0.02418 | -0.121 | 45.319
1.5 | 1.168 | 0.02481 | -0.121 | 47.101
2 | 1.241 | 0.02567 | -0.121 | 48.343
2.5 | 1.313 | 0.02639 | -0.121 | 49.743
3 | 1.384 | 0.02719 | -0.122 | 50.899
3.5 | 1.454 | 0.02806 | -0.122 | 51.824
4 | 1.524 | 0.02918 | -0.122 | 52.238
4.5 | 1.593 | 0.03022 | -0.122 | 52.734
5 | 1.662 | 0.03135 | -0.122 | 53.002
5.5 | 1.729 | 0.03255 | -0.122 | 53.123
6 | 1.795 | 0.03398 | -0.121 | 52.824
6.5 | 1.86 | 0.0358 | -0.121 | 51.941
7 | 1.923 | 0.03787 | -0.121 | 50.774
7.5 | 1.984 | 0.04016 | -0.12 | 49.413
8 | 2.044 | 0.04272 | -0.12 | 47.847
8.5 | 2.101 | 0.04578 | -0.119 | 45.903
9 | 2.156 | 0.04939 | -0.118 | 43.652
9.5 | 2.208 | 0.05389 | -0.117 | 40.972
10 | 2.255 | 0.05927 | -0.115 | 38.052
10.5 | 2.299 | 0.06569 | -0.114 | 35.001
11 | 2.341 | 0.07354 | -0.111 | 31.828
11.5 | 2.378 | 0.08334 | -0.109 | 28.536
12 | 2.411 | 0.09506 | -0.106 | 25.367
12.5 | 2.446 | 0.11011 | -0.103 | 22.218
13 | 1.73 | 0.1306 | -0.099 | 13.244
13.5 | 1.233 | 0.18634 | -0.094 | 6.615
14 | 1.242 | 0.20028 | -0.086 | 6.199
14.5 | 1.275 | 0.21653 | -0.088 | 5.886
15 | 1.308 | 0.22595 | -0.09 | 5.789
15.5 | 1.337 | 0.23267 | -0.09 | 5.748
16 | 1.37 | 0.24464 | -0.092 | 5.602
16.5 | 1.4 | 0.2503 | -0.092 | 5.592
17 | 1.429 | 0.25219 | -0.092 | 5.666
17.5 | 1.462 | 0.26227 | -0.093 | 5.574

## 32. Re 500k Mach 0.50 (2)
BIGFOIL.COM POLAR EXPORT
NACA6224
NACA6224 |  |  |  | Cl Max: | 1.0665 | at alpha= | 9.5 | deg
XFOIL ncrit=9 |  |  |  | L/D Max: | 27.51 | at alpha= | 4.5 | deg
Re: | 500000 |  |  | Cd Min: | 0.21455 | at alpha= | -20 | deg
Mach: | 0.5 |  |  | Cl=0 at alpha= | -7.0279 | deg
|  |  |  | @ Cl=0.1, Cd= | 0.017346
|  |  |  | @ Cl=0.4, Cd= | 0.017387
|  |  |  | @ Cl=0.6, Cd= | 0.022792
alpha (deg) | Cl | Cd | Cm | Cl/Cd
-20 | -0.2537 | 0.21455 | -0.0546 | -1.1825
-19.5 | -0.2058 | 0.20781 | -0.0616 | -0.99033
-19 | -0.1662 | 0.20042 | -0.069 | -0.82926
-18.5 | -0.1474 | 0.18895 | -0.0812 | -0.7801
-18 | -0.0992 | 0.18237 | -0.0864 | -0.54395
-17.5 | -0.0562 | 0.17519 | -0.094 | -0.32079
-17 | -0.0517 | 0.16335 | -0.1057 | -0.3165
-16.5 | 0.006 | 0.15722 | -0.1106 | 0.038163
-16 | 0.0482 | 0.15024 | -0.1175 | 0.32082
-15.5 | 0.0502 | 0.13861 | -0.1275 | 0.36217
-15 | 0.0674 | 0.12835 | -0.132 | 0.52513
-14.5 | 0.1017 | 0.12342 | -0.1342 | 0.82402
-14 | 0.0821 | 0.11004 | -0.14 | 0.74609
-13.5 | 0.1104 | 0.10612 | -0.1404 | 1.0403
-13 | 0.1108 | 0.09811 | -0.1426 | 1.1293
-12.5 | 0.0969 | 0.08817 | -0.146 | 1.099
-12 | -0.064 | 0.05827 | -0.1629 | -1.0983
-11.5 | -0.0932 | 0.04962 | -0.1665 | -1.8783
-11 | -0.1197 | 0.04224 | -0.1682 | -2.8338
-10.5 | -0.1418 | 0.03617 | -0.1677 | -3.9204
-10 | -0.1638 | 0.03068 | -0.1644 | -5.339
-9.5 | -0.1642 | 0.02687 | -0.1594 | -6.1109
-9 | -0.1416 | 0.02484 | -0.1542 | -5.7005
-8.5 | -0.1123 | 0.02295 | -0.149 | -4.8932
-8 | -0.0757 | 0.02118 | -0.1441 | -3.5741
-7.5 | -0.0372 | 0.02011 | -0.1389 | -1.8498
-7 | 0.0022 | 0.01919 | -0.1334 | 0.11464
-6.5 | 0.0385 | 0.01834 | -0.1272 | 2.0992
-6 | 0.0642 | 0.0179 | -0.119 | 3.5866
-5.5 | 0.0943 | 0.01745 | -0.1113 | 5.404
-5 | 0.1195 | 0.01699 | -0.1028 | 7.0335
-4.5 | 0.1436 | 0.01665 | -0.0939 | 8.6246
-4 | 0.1597 | 0.01638 | -0.0834 | 9.7497
-3.5 | 0.1781 | 0.01604 | -0.0736 | 11.1035
-3 | 0.2061 | 0.01596 | -0.0656 | 12.9135
-2.5 | 0.237 | 0.01593 | -0.0583 | 14.8776
-2 | 0.2717 | 0.01603 | -0.052 | 16.9495
-1.5 | 0.3069 | 0.01625 | -0.0459 | 18.8862
-1 | 0.3445 | 0.01661 | -0.0404 | 20.7405
-0.5 | 0.3806 | 0.01705 | -0.0351 | 22.3226
0 | 0.4163 | 0.01767 | -0.03 | 23.5597
0.5 | 0.4443 | 0.01759 | -0.0246 | 25.2587
1 | 0.4769 | 0.01847 | -0.0198 | 25.8202
1.5 | 0.5121 | 0.01963 | -0.0155 | 26.0876
2 | 0.5475 | 0.02096 | -0.0116 | 26.1212
2.5 | 0.5861 | 0.02223 | -0.008 | 26.3653
3 | 0.6207 | 0.02363 | -0.004 | 26.2675
3.5 | 0.6619 | 0.02488 | -0.0004 | 26.6037
4 | 0.7581 | 0.02765 | -0.0092 | 27.4177
4.5 | 0.8253 | 0.03 | -0.0122 | 27.51
5 | 0.8536 | 0.0316 | -0.0078 | 27.0127
5.5 | 0.8832 | 0.03344 | -0.0039 | 26.4115
6 | 0.913 | 0.03552 | -0.0005 | 25.7038
6.5 | 0.9429 | 0.0378 | 0.0026 | 24.9444
7 | 0.9753 | 0.04007 | 0.0055 | 24.3399
7.5 | 0.9989 | 0.04321 | 0.008 | 23.1173
8 | 1.0174 | 0.04689 | 0.0103 | 21.6976
8.5 | 1.0335 | 0.05089 | 0.0124 | 20.3085
9 | 1.0494 | 0.05503 | 0.0142 | 19.0696
9.5 | 1.0665 | 0.05909 | 0.0158 | 18.0487
10 | 1.044 | 0.06686 | 0.0169 | 15.6147
10.5 | 0.9866 | 0.07846 | 0.0165 | 12.5746
11 | 0.9401 | 0.08965 | 0.0152 | 10.4863

## 33. Re 750k Mach 0.00 (1)
BIGFOIL.COM POLAR EXPORT
NACA6224
NACA6224 |  |  |  | Cl Max: | 2.654 | at alpha= | 20 | deg
JavaFoil+Calcfoil stall+Eppler ext transition |  |  |  | L/D Max: | 74.154 | at alpha= | 9 | deg
Re: | 750000 |  |  | Cd Min: | 0.0138 | at alpha= | -4.5 | deg
Mach: | 0 |  |  | Cl=0 at alpha= | -6.2836 | deg
|  |  |  | @ Cl=0.1, Cd= | 0.014054
|  |  |  | @ Cl=0.4, Cd= | 0.018515
|  |  |  | @ Cl=0.6, Cd= | 0.019221
alpha (deg) | Cl | Cd | Cm | Cl/Cd
-20 | -1.187 | 0.14673 | -0.054 | -8.088
-19.5 | -1.162 | 0.13996 | -0.054 | -8.305
-19 | -1.136 | 0.1335 | -0.055 | -8.512
-18.5 | -1.109 | 0.12707 | -0.056 | -8.725
-18 | -1.079 | 0.12093 | -0.057 | -8.925
-17.5 | -1.048 | 0.11483 | -0.058 | -9.129
-17 | -1.016 | 0.10888 | -0.058 | -9.329
-16.5 | -0.982 | 0.10294 | -0.059 | -9.537
-16 | -0.946 | 0.09704 | -0.061 | -9.751
-15.5 | -0.91 | 0.09076 | -0.062 | -10.022
-15 | -0.947 | 0.04414 | -0.08 | -21.453
-14.5 | -0.915 | 0.03679 | -0.083 | -24.877
-14 | -0.879 | 0.03153 | -0.085 | -27.867
-13.5 | -0.838 | 0.02774 | -0.087 | -30.196
-13 | -0.793 | 0.02496 | -0.088 | -31.768
-12.5 | -0.792 | 0.02284 | -0.09 | -34.68
-12 | -0.733 | 0.02127 | -0.091 | -34.483
-11.5 | -0.673 | 0.02 | -0.092 | -33.651
-11 | -0.611 | 0.01901 | -0.093 | -32.17
-10.5 | -0.549 | 0.0182 | -0.094 | -30.149
-10 | -0.485 | 0.01749 | -0.095 | -27.749
-9.5 | -0.421 | 0.01696 | -0.096 | -24.843
-9 | -0.357 | 0.01645 | -0.097 | -21.683
-8.5 | -0.292 | 0.0159 | -0.097 | -18.338
-8 | -0.226 | 0.0155 | -0.098 | -14.591
-7.5 | -0.161 | 0.01514 | -0.099 | -10.601
-7 | -0.095 | 0.01483 | -0.099 | -6.382
-6.5 | -0.029 | 0.01454 | -0.1 | -1.963
-6 | 0.038 | 0.01428 | -0.1 | 2.639
-5.5 | 0.104 | 0.01404 | -0.101 | 7.409
-5 | 0.17 | 0.01385 | -0.102 | 12.309
-4.5 | 0.237 | 0.0138 | -0.102 | 17.176
-4 | 0.303 | 0.01673 | -0.102 | 18.135
-3.5 | 0.37 | 0.01834 | -0.103 | 20.175
-3 | 0.437 | 0.01873 | -0.103 | 23.315
-2.5 | 0.503 | 0.01878 | -0.104 | 26.801
-2 | 0.57 | 0.01918 | -0.104 | 29.712
-1.5 | 0.636 | 0.01927 | -0.104 | 33.014
-1 | 0.703 | 0.01939 | -0.105 | 36.256
-0.5 | 0.769 | 0.01976 | -0.105 | 38.942
0 | 0.829 | 0.01908 | -0.105 | 43.478
0.5 | 0.895 | 0.01925 | -0.106 | 46.464
1 | 0.959 | 0.01945 | -0.106 | 49.328
1.5 | 1.024 | 0.02001 | -0.106 | 51.165
2 | 1.088 | 0.02025 | -0.107 | 53.742
2.5 | 1.153 | 0.02041 | -0.107 | 56.471
3 | 1.216 | 0.02063 | -0.107 | 58.976
3.5 | 1.28 | 0.02093 | -0.107 | 61.164
4 | 1.343 | 0.0213 | -0.108 | 63.084
4.5 | 1.406 | 0.02166 | -0.108 | 64.945
5 | 1.469 | 0.02203 | -0.108 | 66.673
5.5 | 1.531 | 0.02246 | -0.108 | 68.187
6 | 1.593 | 0.02294 | -0.108 | 69.454
6.5 | 1.655 | 0.02345 | -0.108 | 70.586
7 | 1.716 | 0.02395 | -0.109 | 71.657
7.5 | 1.777 | 0.02452 | -0.109 | 72.488
8 | 1.837 | 0.02513 | -0.109 | 73.108
8.5 | 1.897 | 0.02581 | -0.109 | 73.517
9 | 1.957 | 0.02639 | -0.109 | 74.154
9.5 | 2.016 | 0.02722 | -0.109 | 74.049
10 | 2.074 | 0.02811 | -0.109 | 73.768
10.5 | 2.131 | 0.02903 | -0.109 | 73.43
11 | 2.188 | 0.03005 | -0.108 | 72.814
11.5 | 2.245 | 0.03115 | -0.108 | 72.065
12 | 2.301 | 0.03232 | -0.108 | 71.182
12.5 | 2.356 | 0.03358 | -0.108 | 70.165
13 | 2.264 | 0.035 | -0.108 | 64.69
13.5 | 2.306 | 0.03659 | -0.108 | 63.024
14 | 2.346 | 0.03826 | -0.107 | 61.325
14.5 | 2.385 | 0.04013 | -0.107 | 59.424
15 | 2.421 | 0.04209 | -0.107 | 57.528
15.5 | 2.456 | 0.04425 | -0.107 | 55.516
16 | 2.489 | 0.04672 | -0.106 | 53.27
16.5 | 2.52 | 0.04933 | -0.106 | 51.077
17 | 2.548 | 0.05217 | -0.105 | 48.842
17.5 | 2.573 | 0.05515 | -0.105 | 46.66
18 | 2.595 | 0.05865 | -0.104 | 44.249
18.5 | 2.615 | 0.06233 | -0.104 | 41.946
19 | 2.631 | 0.06632 | -0.103 | 39.666
19.5 | 2.644 | 0.07066 | -0.103 | 37.42
20 | 2.654 | 0.07537 | -0.102 | 35.216

## 34. Re 750k Mach 0.00 (2)
BIGFOIL.COM POLAR EXPORT
NACA6224
NACA6224 |  |  |  | Cl Max: | 1.6727 | at alpha= | 19.5 | deg
XFOIL ncrit=9 |  |  |  | L/D Max: | 56.5281 | at alpha= | 5 | deg
Re: | 750000 |  |  | Cd Min: | 0.08757 | at alpha= | 20 | deg
Mach: | 0 |  |  | Cl=0 at alpha= | -5.8723 | deg
|  |  |  | @ Cl=0.1, Cd= | 0.01205
|  |  |  | @ Cl=0.4, Cd= | 0.011478
|  |  |  | @ Cl=0.6, Cd= | 0.011793
alpha (deg) | Cl | Cd | Cm | Cl/Cd
-20 | -1.0251 | 0.05883 | -0.1028 | -17.4248
-19.5 | -1.0036 | 0.05382 | -0.1072 | -18.6473
-19 | -0.9779 | 0.04912 | -0.1118 | -19.9084
-18.5 | -0.9499 | 0.04484 | -0.1159 | -21.1842
-18 | -0.9198 | 0.04101 | -0.1195 | -22.4287
-17.5 | -0.8819 | 0.03759 | -0.1237 | -23.461
-17 | -0.8464 | 0.03442 | -0.1263 | -24.5904
-16.5 | -0.8028 | 0.03179 | -0.1297 | -25.2532
-16 | -0.7574 | 0.02941 | -0.1327 | -25.7531
-15.5 | -0.7174 | 0.02726 | -0.134 | -26.3169
-15 | -0.6884 | 0.02543 | -0.1326 | -27.0704
-14.5 | -0.6632 | 0.02362 | -0.13 | -28.0779
-14 | -0.6372 | 0.02203 | -0.1272 | -28.9242
-13.5 | -0.6056 | 0.0208 | -0.1249 | -29.1154
-13 | -0.5718 | 0.01971 | -0.1227 | -29.0107
-12.5 | -0.5356 | 0.01876 | -0.1206 | -28.5501
-12 | -0.5013 | 0.01767 | -0.1181 | -28.3701
-11.5 | -0.4637 | 0.01686 | -0.1158 | -27.503
-11 | -0.4234 | 0.01621 | -0.1137 | -26.1197
-10.5 | -0.3817 | 0.01565 | -0.1116 | -24.3898
-10 | -0.3442 | 0.01492 | -0.1088 | -23.0697
-9.5 | -0.307 | 0.01441 | -0.1056 | -21.3046
-9 | -0.2687 | 0.0141 | -0.1023 | -19.0567
-8.5 | -0.2238 | 0.01385 | -0.1002 | -16.1588
-8 | -0.1856 | 0.01332 | -0.0971 | -13.9339
-7.5 | -0.1415 | 0.01308 | -0.0947 | -10.818
-7 | -0.0961 | 0.0129 | -0.0926 | -7.4496
-6.5 | -0.0558 | 0.01257 | -0.0896 | -4.4391
-5.5 | 0.0331 | 0.01223 | -0.0849 | 2.7065
-5 | 0.078 | 0.01207 | -0.0826 | 6.4623
-4.5 | 0.1224 | 0.01203 | -0.0801 | 10.1746
-4 | 0.1636 | 0.01185 | -0.0771 | 13.8059
-3.5 | 0.2065 | 0.01185 | -0.0743 | 17.4262
-3 | 0.2453 | 0.01175 | -0.0708 | 20.8766
-2.5 | 0.2859 | 0.01169 | -0.0676 | 24.4568
-2 | 0.3212 | 0.01166 | -0.0634 | 27.5472
-1.5 | 0.3582 | 0.01164 | -0.0595 | 30.7732
-1 | 0.3955 | 0.0116 | -0.0559 | 34.0948
-0.5 | 0.4251 | 0.0108 | -0.0514 | 39.3611
0 | 0.4677 | 0.01085 | -0.049 | 43.106
0.5 | 0.5093 | 0.01107 | -0.0464 | 46.0072
1 | 0.5512 | 0.01133 | -0.044 | 48.6496
1.5 | 0.5913 | 0.01169 | -0.0413 | 50.5817
2.5 | 0.6675 | 0.01259 | -0.0355 | 53.0183
3 | 0.7029 | 0.01312 | -0.0321 | 53.5747
3.5 | 0.7478 | 0.01382 | -0.0305 | 54.11
4 | 0.8218 | 0.01488 | -0.0356 | 55.2285
4.5 | 0.8926 | 0.01608 | -0.0402 | 55.51
5 | 0.9655 | 0.01708 | -0.0451 | 56.5281
5.5 | 0.9901 | 0.01778 | -0.0405 | 55.6862
6 | 1.0118 | 0.01864 | -0.0355 | 54.2811
6.5 | 1.0334 | 0.01978 | -0.0309 | 52.2447
7 | 1.062 | 0.02083 | -0.0275 | 50.9842
7.5 | 1.095 | 0.02184 | -0.025 | 50.1374
8 | 1.1282 | 0.02297 | -0.0228 | 49.1162
8.5 | 1.1602 | 0.02427 | -0.0207 | 47.8039
9 | 1.1905 | 0.02578 | -0.0186 | 46.1792
9.5 | 1.2192 | 0.02744 | -0.0165 | 44.4315
10 | 1.2492 | 0.02906 | -0.0147 | 42.9869
10.5 | 1.2835 | 0.03053 | -0.0135 | 42.0406
11 | 1.3156 | 0.03221 | -0.0124 | 40.8445
11.5 | 1.3475 | 0.03391 | -0.0113 | 39.7375
12 | 1.3771 | 0.03583 | -0.0102 | 38.4343
12.5 | 1.4054 | 0.03789 | -0.0091 | 37.0916
13 | 1.4319 | 0.04007 | -0.008 | 35.735
13.5 | 1.4622 | 0.04174 | -0.0068 | 35.0311
14 | 1.4868 | 0.04429 | -0.0062 | 33.5697
14.5 | 1.5113 | 0.04687 | -0.0056 | 32.2445
15 | 1.5354 | 0.04948 | -0.005 | 31.0307
15.5 | 1.5574 | 0.05229 | -0.0046 | 29.7839
16 | 1.5791 | 0.05512 | -0.0042 | 28.6484
16.5 | 1.5994 | 0.05797 | -0.0036 | 27.5901
17 | 1.6188 | 0.06102 | -0.0034 | 26.529
17.5 | 1.6302 | 0.06515 | -0.0034 | 25.0223
18 | 1.6419 | 0.06921 | -0.0036 | 23.7235
18.5 | 1.6556 | 0.07307 | -0.0039 | 22.6577
19 | 1.6652 | 0.07736 | -0.0042 | 21.5253
19.5 | 1.6727 | 0.0818 | -0.0046 | 20.4487
20 | 1.6712 | 0.08757 | -0.0056 | 19.0842

## 35. Re 750k Mach 0.10 (1)
BIGFOIL.COM POLAR EXPORT
NACA6224
NACA6224 |  |  |  | Cl Max: | 2.642 | at alpha= | 20 | deg
JavaFoil+Calcfoil stall+Eppler ext transition |  |  |  | L/D Max: | 73.635 | at alpha= | 9 | deg
Re: | 750000 |  |  | Cd Min: | 0.01383 | at alpha= | -4.5 | deg
Mach: | 0.1 |  |  | Cl=0 at alpha= | -6.2836 | deg
|  |  |  | @ Cl=0.1, Cd= | 0.014098
|  |  |  | @ Cl=0.4, Cd= | 0.018423
|  |  |  | @ Cl=0.6, Cd= | 0.019291
alpha (deg) | Cl | Cd | Cm | Cl/Cd
-20 | -1.177 | 0.14852 | -0.054 | -7.926
-19.5 | -1.154 | 0.14183 | -0.054 | -8.139
-19 | -1.13 | 0.1352 | -0.055 | -8.356
-18.5 | -1.103 | 0.12865 | -0.056 | -8.576
-18 | -1.075 | 0.12233 | -0.057 | -8.787
-17.5 | -1.045 | 0.11628 | -0.057 | -8.986
-17 | -1.013 | 0.11021 | -0.058 | -9.194
-16.5 | -0.98 | 0.10431 | -0.059 | -9.394
-16 | -0.945 | 0.09853 | -0.06 | -9.588
-15.5 | -0.908 | 0.09253 | -0.062 | -9.815
-15 | -0.872 | 0.08547 | -0.064 | -10.201
-14.5 | -0.911 | 0.03926 | -0.082 | -23.195
-14 | -0.876 | 0.0331 | -0.085 | -26.469
-13.5 | -0.836 | 0.02879 | -0.087 | -29.049
-13 | -0.793 | 0.02565 | -0.088 | -30.9
-12.5 | -0.794 | 0.02333 | -0.09 | -34.047
-12 | -0.736 | 0.02162 | -0.091 | -34.031
-11.5 | -0.676 | 0.02027 | -0.092 | -33.326
-11 | -0.614 | 0.01921 | -0.093 | -31.958
-10.5 | -0.551 | 0.01836 | -0.094 | -30.009
-10 | -0.487 | 0.01766 | -0.095 | -27.611
-9.5 | -0.423 | 0.01707 | -0.096 | -24.792
-9 | -0.358 | 0.01654 | -0.097 | -21.668
-8.5 | -0.293 | 0.01598 | -0.098 | -18.33
-8 | -0.227 | 0.01557 | -0.098 | -14.595
-7.5 | -0.161 | 0.0152 | -0.099 | -10.61
-7 | -0.095 | 0.01488 | -0.1 | -6.391
-6.5 | -0.029 | 0.01458 | -0.1 | -1.967
-6 | 0.038 | 0.01432 | -0.101 | 2.643
-5.5 | 0.105 | 0.01408 | -0.102 | 7.425
-5 | 0.171 | 0.01411 | -0.102 | 12.143
-4.5 | 0.238 | 0.01383 | -0.103 | 17.222
-4 | 0.305 | 0.01644 | -0.103 | 18.547
-3.5 | 0.372 | 0.01839 | -0.103 | 20.22
-3 | 0.439 | 0.01847 | -0.104 | 23.757
-2.5 | 0.506 | 0.01884 | -0.104 | 26.847
-2 | 0.573 | 0.01925 | -0.104 | 29.742
-1.5 | 0.639 | 0.01935 | -0.105 | 33.048
-1 | 0.706 | 0.01945 | -0.105 | 36.321
-0.5 | 0.773 | 0.01984 | -0.106 | 38.971
0 | 0.833 | 0.01893 | -0.106 | 44.031
0.5 | 0.899 | 0.01935 | -0.106 | 46.455
1 | 0.964 | 0.01955 | -0.107 | 49.318
1.5 | 1.029 | 0.02012 | -0.107 | 51.144
2 | 1.094 | 0.02037 | -0.107 | 53.679
2.5 | 1.158 | 0.02053 | -0.107 | 56.4
3 | 1.222 | 0.02075 | -0.108 | 58.893
3.5 | 1.286 | 0.02107 | -0.108 | 61.054
4 | 1.35 | 0.02144 | -0.108 | 62.945
4.5 | 1.413 | 0.02181 | -0.108 | 64.779
5 | 1.476 | 0.02221 | -0.109 | 66.466
5.5 | 1.539 | 0.02264 | -0.109 | 67.958
6 | 1.601 | 0.02313 | -0.109 | 69.193
6.5 | 1.663 | 0.02365 | -0.109 | 70.316
7 | 1.724 | 0.02418 | -0.109 | 71.309
7.5 | 1.785 | 0.02476 | -0.109 | 72.105
8 | 1.846 | 0.02538 | -0.109 | 72.715
8.5 | 1.906 | 0.02597 | -0.109 | 73.376
9 | 1.965 | 0.02669 | -0.109 | 73.635
9.5 | 2.024 | 0.02756 | -0.109 | 73.448
10 | 2.083 | 0.02844 | -0.109 | 73.216
10.5 | 2.14 | 0.02943 | -0.109 | 72.725
11 | 2.198 | 0.0305 | -0.109 | 72.048
11.5 | 2.254 | 0.03163 | -0.109 | 71.277
12 | 2.31 | 0.03284 | -0.109 | 70.343
12.5 | 2.366 | 0.03416 | -0.108 | 69.257
13 | 2.268 | 0.03567 | -0.108 | 63.6
13.5 | 2.31 | 0.03729 | -0.108 | 61.936
14 | 2.349 | 0.03908 | -0.108 | 60.105
14.5 | 2.387 | 0.041 | -0.107 | 58.215
15 | 2.423 | 0.04307 | -0.107 | 56.259
15.5 | 2.457 | 0.04537 | -0.107 | 54.159
16 | 2.489 | 0.04797 | -0.106 | 51.889
16.5 | 2.519 | 0.05072 | -0.106 | 49.658
17 | 2.546 | 0.05362 | -0.106 | 47.479
17.5 | 2.57 | 0.05691 | -0.105 | 45.153
18 | 2.591 | 0.0605 | -0.105 | 42.819
18.5 | 2.608 | 0.06439 | -0.104 | 40.51
19 | 2.623 | 0.06843 | -0.104 | 38.331
19.5 | 2.634 | 0.07313 | -0.103 | 36.024
20 | 2.642 | 0.07817 | -0.102 | 33.798

## 36. Re 750k Mach 0.10 (2)
BIGFOIL.COM POLAR EXPORT
NACA6224
NACA6224 |  |  |  | Cl Max: | 1.6614 | at alpha= | 19 | deg
XFOIL ncrit=9 |  |  |  | L/D Max: | 55.523 | at alpha= | 5 | deg
Re: | 750000 |  |  | Cd Min: | 0.09094 | at alpha= | 20 | deg
Mach: | 0.1 |  |  | Cl=0 at alpha= | -5.8833 | deg
|  |  |  | @ Cl=0.1, Cd= | 0.01212
|  |  |  | @ Cl=0.4, Cd= | 0.011595
|  |  |  | @ Cl=0.6, Cd= | 0.01198
alpha (deg) | Cl | Cd | Cm | Cl/Cd
-20 | -1.0009 | 0.06279 | -0.1032 | -15.9404
-19.5 | -0.9829 | 0.05723 | -0.1079 | -17.1746
-19 | -0.9601 | 0.05208 | -0.1127 | -18.4351
-18.5 | -0.9344 | 0.04737 | -0.1171 | -19.7256
-18 | -0.9076 | 0.04312 | -0.1208 | -21.0482
-17.5 | -0.8727 | 0.03928 | -0.1251 | -22.2174
-17 | -0.8385 | 0.03582 | -0.1282 | -23.4087
-16.5 | -0.7972 | 0.03294 | -0.1315 | -24.2016
-16 | -0.7521 | 0.03039 | -0.1347 | -24.7483
-15.5 | -0.7132 | 0.0281 | -0.136 | -25.3808
-15 | -0.6844 | 0.02613 | -0.1346 | -26.1921
-14.5 | -0.6569 | 0.02447 | -0.1323 | -26.8451
-14 | -0.6336 | 0.02258 | -0.1292 | -28.0602
-13.5 | -0.6027 | 0.02126 | -0.127 | -28.349
-13 | -0.5691 | 0.0201 | -0.1247 | -28.3134
-12.5 | -0.5334 | 0.01908 | -0.1225 | -27.956
-12 | -0.4967 | 0.0181 | -0.1202 | -27.442
-11.5 | -0.4613 | 0.0171 | -0.1177 | -26.9766
-11 | -0.4212 | 0.01643 | -0.1155 | -25.636
-10.5 | -0.3798 | 0.01582 | -0.1134 | -24.0076
-10 | -0.34 | 0.01517 | -0.1108 | -22.4127
-9.5 | -0.3036 | 0.01453 | -0.1075 | -20.8947
-9 | -0.2661 | 0.0142 | -0.104 | -18.7394
-8.5 | -0.2228 | 0.01393 | -0.1015 | -15.9943
-8 | -0.1841 | 0.01342 | -0.0983 | -13.7183
-7.5 | -0.1405 | 0.01316 | -0.0958 | -10.6763
-7 | -0.0956 | 0.01296 | -0.0935 | -7.3765
-6.5 | -0.055 | 0.01264 | -0.0904 | -4.3513
-6 | -0.0102 | 0.0125 | -0.088 | -0.816
-5.5 | 0.0335 | 0.01234 | -0.0854 | 2.7147
-5 | 0.0778 | 0.01214 | -0.083 | 6.4086
-4.5 | 0.1222 | 0.0121 | -0.0804 | 10.0992
-4 | 0.1634 | 0.01191 | -0.0773 | 13.7196
-3.5 | 0.206 | 0.0119 | -0.0744 | 17.3109
-3 | 0.244 | 0.01181 | -0.0706 | 20.6605
-2.5 | 0.2829 | 0.01177 | -0.067 | 24.0357
-2 | 0.3186 | 0.01172 | -0.0627 | 27.1843
-1.5 | 0.3569 | 0.01171 | -0.0591 | 30.4782
-1 | 0.3954 | 0.01172 | -0.0556 | 33.7372
-0.5 | 0.4242 | 0.01094 | -0.0509 | 38.7751
0 | 0.466 | 0.01098 | -0.0483 | 42.4408
0.5 | 0.5078 | 0.0112 | -0.0457 | 45.3393
1 | 0.5499 | 0.01147 | -0.0432 | 47.9425
1.5 | 0.5897 | 0.01186 | -0.0405 | 49.7218
2 | 0.6284 | 0.01231 | -0.0376 | 51.0479
2.5 | 0.6654 | 0.01283 | -0.0345 | 51.8628
3 | 0.7007 | 0.0134 | -0.031 | 52.291
3.5 | 0.7457 | 0.01407 | -0.0294 | 52.9993
4 | 0.8206 | 0.01513 | -0.0346 | 54.2366
4.5 | 0.8908 | 0.01643 | -0.0391 | 54.2179
5 | 0.9661 | 0.0174 | -0.0444 | 55.523
5.5 | 0.9867 | 0.01812 | -0.039 | 54.4536
6 | 1.0083 | 0.01906 | -0.034 | 52.9014
6.5 | 1.0295 | 0.02028 | -0.0293 | 50.7643
7 | 1.0612 | 0.02125 | -0.0264 | 49.9388
7.5 | 1.0937 | 0.02234 | -0.0238 | 48.957
8 | 1.1268 | 0.02353 | -0.0216 | 47.8878
8.5 | 1.1589 | 0.02488 | -0.0195 | 46.5796
9 | 1.1884 | 0.02649 | -0.0173 | 44.8622
9.5 | 1.2167 | 0.02821 | -0.0151 | 43.1301
10 | 1.249 | 0.02977 | -0.0135 | 41.955
10.5 | 1.2823 | 0.03136 | -0.0123 | 40.8897
11 | 1.3151 | 0.03304 | -0.0112 | 39.8033
11.5 | 1.3458 | 0.03489 | -0.01 | 38.5727
12 | 1.3761 | 0.0368 | -0.0089 | 37.394
12.5 | 1.4032 | 0.03901 | -0.0078 | 35.9703
13 | 1.4307 | 0.04112 | -0.0067 | 34.7933
13.5 | 1.4598 | 0.04303 | -0.0056 | 33.9252
14 | 1.485 | 0.04559 | -0.0049 | 32.5729
14.5 | 1.5084 | 0.04833 | -0.0043 | 31.2104
15 | 1.5321 | 0.05103 | -0.0038 | 30.0235
15.5 | 1.5542 | 0.05389 | -0.0033 | 28.8402
16 | 1.5739 | 0.05697 | -0.0028 | 27.6268
16.5 | 1.6011 | 0.05896 | -0.0021 | 27.1557
17 | 1.6106 | 0.06341 | -0.0022 | 25.3998
17.5 | 1.6223 | 0.06754 | -0.0023 | 24.0198
18 | 1.6351 | 0.07155 | -0.0024 | 22.8526
18.5 | 1.6454 | 0.07588 | -0.0028 | 21.6842
19 | 1.6614 | 0.07931 | -0.003 | 20.9482
19.5 | 1.6599 | 0.08505 | -0.0037 | 19.5168
20 | 1.6581 | 0.09094 | -0.0048 | 18.2329

## 37. Re 750k Mach 0.25 (1)
BIGFOIL.COM POLAR EXPORT
NACA6224
NACA6224 |  |  |  | Cl Max: | 2.549 | at alpha= | 19 | deg
JavaFoil+Calcfoil stall+Eppler ext transition |  |  |  | L/D Max: | 70.672 | at alpha= | 8.5 | deg
Re: | 750000 |  |  | Cd Min: | 0.01428 | at alpha= | -5.5 | deg
Mach: | 0.25 |  |  | Cl=0 at alpha= | -6.2868 | deg
|  |  |  | @ Cl=0.1, Cd= | 0.014307
|  |  |  | @ Cl=0.4, Cd= | 0.019473
|  |  |  | @ Cl=0.6, Cd= | 0.019324
alpha (deg) | Cl | Cd | Cm | Cl/Cd
-20 | -1.095 | 0.16091 | -0.053 | -6.807
-19.5 | -1.085 | 0.15331 | -0.054 | -7.077
-19 | -1.072 | 0.14571 | -0.055 | -7.354
-18.5 | -1.055 | 0.13834 | -0.055 | -7.627
-18 | -1.036 | 0.13134 | -0.056 | -7.886
-17.5 | -1.014 | 0.12455 | -0.057 | -8.138
-17 | -0.989 | 0.11796 | -0.058 | -8.382
-16.5 | -0.961 | 0.11168 | -0.059 | -8.609
-16 | -0.931 | 0.10561 | -0.06 | -8.818
-15.5 | -0.898 | 0.0996 | -0.061 | -9.02
-15 | -0.863 | 0.09382 | -0.062 | -9.202
-14.5 | -0.826 | 0.08814 | -0.063 | -9.376
-14 | -0.788 | 0.08233 | -0.064 | -9.569
-13.5 | -0.818 | 0.0391 | -0.085 | -20.912
-13 | -0.785 | 0.03179 | -0.088 | -24.681
-12.5 | -0.803 | 0.02721 | -0.091 | -29.519
-12 | -0.747 | 0.02415 | -0.092 | -30.944
-11.5 | -0.688 | 0.02209 | -0.094 | -31.142
-11 | -0.626 | 0.02053 | -0.095 | -30.509
-10.5 | -0.563 | 0.01935 | -0.096 | -29.114
-10 | -0.499 | 0.01845 | -0.097 | -27.035
-9.5 | -0.433 | 0.01769 | -0.098 | -24.494
-9 | -0.367 | 0.01708 | -0.099 | -21.491
-8.5 | -0.3 | 0.01653 | -0.1 | -18.173
-8 | -0.233 | 0.01596 | -0.101 | -14.607
-7.5 | -0.165 | 0.01554 | -0.102 | -10.649
-7 | -0.098 | 0.01516 | -0.102 | -6.437
-6.5 | -0.029 | 0.01484 | -0.103 | -1.984
-6 | 0.039 | 0.01454 | -0.104 | 2.672
-5.5 | 0.107 | 0.01428 | -0.104 | 7.513
-5 | 0.176 | 0.01707 | -0.105 | 10.302
-4.5 | 0.244 | 0.01673 | -0.105 | 14.612
-4 | 0.313 | 0.01639 | -0.106 | 19.105
-3.5 | 0.382 | 0.01946 | -0.106 | 19.627
-3 | 0.451 | 0.01951 | -0.106 | 23.101
-2.5 | 0.519 | 0.0189 | -0.107 | 27.482
-2 | 0.588 | 0.0193 | -0.107 | 30.47
-1.5 | 0.657 | 0.01944 | -0.108 | 33.799
-1 | 0.726 | 0.01987 | -0.108 | 36.524
-0.5 | 0.794 | 0.02001 | -0.108 | 39.69
0 | 0.855 | 0.01943 | -0.109 | 44.035
0.5 | 0.922 | 0.01964 | -0.109 | 46.961
1 | 0.989 | 0.02009 | -0.109 | 49.246
1.5 | 1.056 | 0.02035 | -0.11 | 51.894
2 | 1.122 | 0.02063 | -0.11 | 54.381
2.5 | 1.188 | 0.02132 | -0.11 | 55.715
3 | 1.254 | 0.02156 | -0.11 | 58.137
3.5 | 1.319 | 0.02186 | -0.111 | 60.349
4 | 1.384 | 0.02225 | -0.111 | 62.203
4.5 | 1.449 | 0.02272 | -0.111 | 63.761
5 | 1.513 | 0.02318 | -0.111 | 65.267
5.5 | 1.577 | 0.02368 | -0.111 | 66.586
6 | 1.641 | 0.02424 | -0.111 | 67.681
6.5 | 1.704 | 0.02485 | -0.112 | 68.554
7 | 1.766 | 0.02547 | -0.112 | 69.344
7.5 | 1.828 | 0.02618 | -0.112 | 69.832
8 | 1.89 | 0.0268 | -0.112 | 70.538
8.5 | 1.951 | 0.02761 | -0.112 | 70.672
9 | 2.011 | 0.0286 | -0.112 | 70.328
9.5 | 2.071 | 0.02959 | -0.112 | 69.998
10 | 2.13 | 0.0307 | -0.111 | 69.39
10.5 | 2.188 | 0.03191 | -0.111 | 68.591
11 | 2.246 | 0.0332 | -0.111 | 67.652
11.5 | 2.303 | 0.03463 | -0.111 | 66.499
12 | 2.359 | 0.03613 | -0.111 | 65.31
12.5 | 2.415 | 0.0379 | -0.11 | 63.717
13 | 2.284 | 0.03978 | -0.11 | 57.418
13.5 | 2.321 | 0.04189 | -0.11 | 55.419
14 | 2.357 | 0.04418 | -0.11 | 53.348
14.5 | 2.39 | 0.04662 | -0.109 | 51.281
15 | 2.421 | 0.04948 | -0.109 | 48.93
15.5 | 2.449 | 0.05262 | -0.108 | 46.55
16 | 2.475 | 0.05598 | -0.108 | 44.21
16.5 | 2.497 | 0.05956 | -0.107 | 41.928
17 | 2.516 | 0.06374 | -0.107 | 39.475
17.5 | 2.531 | 0.06828 | -0.106 | 37.066
18 | 2.542 | 0.07301 | -0.105 | 34.817
18.5 | 2.548 | 0.07839 | -0.105 | 32.5
19 | 2.549 | 0.08431 | -0.104 | 30.236
19.5 | 2.547 | 0.09048 | -0.103 | 28.155
20 | 2.54 | 0.09762 | -0.102 | 26.018

## 38. Re 750k Mach 0.25 (2)
BIGFOIL.COM POLAR EXPORT
NACA6224
NACA6224 |  |  |  | Cl Max: | 1.5857 | at alpha= | 18 | deg
XFOIL ncrit=9 |  |  |  | L/D Max: | 49.4049 | at alpha= | 4.5 | deg
Re: | 750000 |  |  | Cd Min: | 0.11095 | at alpha= | 20 | deg
Mach: | 0.25 |  |  | Cl=0 at alpha= | -5.9154 | deg
|  |  |  | @ Cl=0.1, Cd= | 0.012481
|  |  |  | @ Cl=0.4, Cd= | 0.012181
|  |  |  | @ Cl=0.6, Cd= | 0.013088
alpha (deg) | Cl | Cd | Cm | Cl/Cd
-19.5 | -0.7179 | 0.09581 | -0.0979 | -7.493
-19 | -0.759 | 0.08099 | -0.1086 | -9.3715
-18.5 | -0.7722 | 0.07045 | -0.1169 | -10.961
-18 | -0.778 | 0.06151 | -0.1235 | -12.6483
-17.5 | -0.7728 | 0.05369 | -0.1301 | -14.3937
-17 | -0.7573 | 0.04711 | -0.1361 | -16.0751
-16.5 | -0.7377 | 0.04182 | -0.1401 | -17.6399
-16 | -0.7079 | 0.03718 | -0.1442 | -19.0398
-15.5 | -0.6772 | 0.03385 | -0.1458 | -20.0059
-15 | -0.6512 | 0.031 | -0.1453 | -21.0065
-14.5 | -0.6301 | 0.02852 | -0.143 | -22.0933
-14 | -0.6067 | 0.02634 | -0.1405 | -23.0334
-13.5 | -0.5807 | 0.02432 | -0.1379 | -23.8775
-13 | -0.5512 | 0.02261 | -0.1354 | -24.3786
-12.5 | -0.5175 | 0.02122 | -0.1331 | -24.3874
-12 | -0.4811 | 0.01999 | -0.1307 | -24.067
-11.5 | -0.4418 | 0.01899 | -0.1285 | -23.2649
-11 | -0.4069 | 0.01777 | -0.1256 | -22.8981
-10.5 | -0.3665 | 0.01696 | -0.1232 | -21.6097
-10 | -0.325 | 0.01626 | -0.1205 | -19.9877
-9.5 | -0.2847 | 0.01555 | -0.1176 | -18.3087
-9 | -0.2479 | 0.01486 | -0.1139 | -16.6824
-8.5 | -0.2089 | 0.01448 | -0.1102 | -14.4268
-8 | -0.1699 | 0.01421 | -0.1063 | -11.9564
-7.5 | -0.1336 | 0.01367 | -0.1021 | -9.7732
-7 | -0.091 | 0.01341 | -0.0988 | -6.786
-6.5 | -0.0468 | 0.01322 | -0.0958 | -3.5401
-6 | -0.0075 | 0.01288 | -0.0919 | -0.5823
-5.5 | 0.0368 | 0.01274 | -0.0889 | 2.8885
-5 | 0.0777 | 0.01253 | -0.0852 | 6.2011
-4.5 | 0.1187 | 0.01244 | -0.0815 | 9.5418
-3.5 | 0.1991 | 0.01222 | -0.0738 | 16.293
-3 | 0.2354 | 0.01215 | -0.0691 | 19.3745
-2.5 | 0.2694 | 0.01209 | -0.064 | 22.2829
-2 | 0.3067 | 0.01213 | -0.0597 | 25.2844
-1.5 | 0.3468 | 0.01226 | -0.0561 | 28.2871
-1 | 0.3884 | 0.01237 | -0.0528 | 31.3985
-0.5 | 0.4241 | 0.01179 | -0.0489 | 35.9712
0 | 0.462 | 0.01166 | -0.0454 | 39.6226
0.5 | 0.5035 | 0.0119 | -0.0424 | 42.3109
1 | 0.544 | 0.0123 | -0.0394 | 44.2276
1.5 | 0.5832 | 0.01281 | -0.0363 | 45.5269
2 | 0.6206 | 0.01343 | -0.033 | 46.21
2.5 | 0.6577 | 0.01409 | -0.0298 | 46.6785
3 | 0.6948 | 0.01471 | -0.0265 | 47.2332
3.5 | 0.7344 | 0.0154 | -0.0235 | 47.6883
4 | 0.8099 | 0.0168 | -0.0287 | 48.2083
4.5 | 0.8883 | 0.01798 | -0.0342 | 49.4049
5 | 0.9489 | 0.01921 | -0.0365 | 49.3961
5.5 | 0.968 | 0.02025 | -0.0309 | 47.8025
6 | 0.9882 | 0.02163 | -0.0259 | 45.6865
6.5 | 1.021 | 0.02266 | -0.0228 | 45.0574
7 | 1.053 | 0.02392 | -0.0199 | 44.0217
7.5 | 1.0854 | 0.02532 | -0.0174 | 42.8673
8 | 1.1178 | 0.02684 | -0.0151 | 41.6468
8.5 | 1.1474 | 0.02864 | -0.0127 | 40.0628
9 | 1.1759 | 0.03053 | -0.0104 | 38.5162
9.5 | 1.2102 | 0.03222 | -0.0089 | 37.5605
10 | 1.2434 | 0.03406 | -0.0075 | 36.5062
10.5 | 1.2759 | 0.03598 | -0.0061 | 35.4614
11 | 1.3063 | 0.03812 | -0.0048 | 34.2681
11.5 | 1.3363 | 0.04031 | -0.0035 | 33.1506
12 | 1.3639 | 0.04272 | -0.0023 | 31.9265
12.5 | 1.394 | 0.04471 | -0.0008 | 31.1787
13 | 1.4198 | 0.04741 | 0.0001 | 29.9473
13.5 | 1.4431 | 0.05046 | 0.0009 | 28.5989
14 | 1.4655 | 0.05357 | 0.0016 | 27.3567
14.5 | 1.4862 | 0.05687 | 0.0022 | 26.1333
15 | 1.5074 | 0.06012 | 0.0027 | 25.0732
15.5 | 1.5303 | 0.063 | 0.0035 | 24.2905
16 | 1.5455 | 0.06685 | 0.0039 | 23.1189
16.5 | 1.5523 | 0.07182 | 0.0038 | 21.6138
17 | 1.5596 | 0.07682 | 0.0035 | 20.302
17.5 | 1.569 | 0.08158 | 0.003 | 19.2327
18 | 1.5857 | 0.08522 | 0.003 | 18.6071
18.5 | 1.5759 | 0.09222 | 0.0019 | 17.0885
19 | 1.5699 | 0.09886 | 0.0005 | 15.88
19.5 | 1.5711 | 0.10473 | -0.001 | 15.0014
20 | 1.5681 | 0.11095 | -0.0026 | 14.1334

## 39. Re 750k Mach 0.50 (1)
BIGFOIL.COM POLAR EXPORT
NACA6224
NACA6224 |  |  |  | Cl Max: | 2.484 | at alpha= | 12.5 | deg
JavaFoil+Calcfoil stall+Eppler ext transition |  |  |  | L/D Max: | 58.213 | at alpha= | 5 | deg
Re: | 750000 |  |  | Cd Min: | 0.01788 | at alpha= | -6 | deg
Mach: | 0.5 |  |  | Cl=0 at alpha= | -6.2829 | deg
|  |  |  | @ Cl=0.1, Cd= | 0.018345
|  |  |  | @ Cl=0.4, Cd= | 0.021066
|  |  |  | @ Cl=0.6, Cd= | 0.021356
alpha (deg) | Cl | Cd | Cm | Cl/Cd
-20 | -0.837 | 0.22312 | -0.057 | -3.751
-19.5 | -0.806 | 0.21735 | -0.056 | -3.708
-19 | -0.776 | 0.20835 | -0.056 | -3.725
-18.5 | -0.745 | 0.20557 | -0.056 | -3.626
-18 | -0.715 | 0.19746 | -0.056 | -3.621
-17.5 | -0.685 | 0.18856 | -0.056 | -3.633
-17 | -0.654 | 0.18635 | -0.055 | -3.51
-16.5 | -0.624 | 0.18267 | -0.056 | -3.416
-16 | -0.593 | 0.17437 | -0.054 | -3.401
-15.5 | -0.563 | 0.17107 | -0.055 | -3.29
-15 | -1.079 | 0.1597 | -0.053 | -6.757
-14.5 | -1.017 | 0.15217 | -0.054 | -6.686
-14 | -0.955 | 0.14517 | -0.052 | -6.577
-13.5 | -0.892 | 0.13435 | -0.051 | -6.64
-13 | -0.83 | 0.126 | -0.049 | -6.586
-12.5 | -0.775 | 0.0982 | -0.061 | -7.891
-12 | -0.715 | 0.08683 | -0.064 | -8.236
-11.5 | -0.655 | 0.07896 | -0.066 | -8.293
-11 | -0.594 | 0.07211 | -0.069 | -8.236
-10.5 | -0.533 | 0.06619 | -0.071 | -8.048
-10 | -0.472 | 0.06061 | -0.073 | -7.779
-9.5 | -0.465 | 0.02486 | -0.105 | -18.689
-9 | -0.4 | 0.02129 | -0.108 | -18.796
-8.5 | -0.33 | 0.01967 | -0.11 | -16.759
-8 | -0.257 | 0.02075 | -0.111 | -12.385
-7.5 | -0.183 | 0.01977 | -0.112 | -9.252
-7 | -0.108 | 0.01924 | -0.113 | -5.618
-6.5 | -0.033 | 0.01851 | -0.114 | -1.765
-6 | 0.043 | 0.01788 | -0.115 | 2.415
-5.5 | 0.119 | 0.0185 | -0.115 | 6.448
-5 | 0.196 | 0.01838 | -0.116 | 10.647
-4.5 | 0.272 | 0.02105 | -0.116 | 12.93
-4 | 0.349 | 0.02104 | -0.117 | 16.583
-3.5 | 0.426 | 0.02108 | -0.118 | 20.189
-3 | 0.502 | 0.02117 | -0.118 | 23.732
-2.5 | 0.579 | 0.02131 | -0.119 | 27.182
-2 | 0.656 | 0.02148 | -0.119 | 30.544
-1.5 | 0.733 | 0.0217 | -0.119 | 33.778
-1 | 0.81 | 0.02195 | -0.12 | 36.894
-0.5 | 0.887 | 0.02162 | -0.12 | 41.011
0 | 0.951 | 0.02235 | -0.121 | 42.54
0.5 | 1.025 | 0.02191 | -0.121 | 46.759
1 | 1.098 | 0.02262 | -0.121 | 48.562
1.5 | 1.172 | 0.02316 | -0.122 | 50.589
2 | 1.244 | 0.02373 | -0.122 | 52.441
2.5 | 1.317 | 0.02456 | -0.122 | 53.615
3 | 1.388 | 0.02523 | -0.122 | 55.037
3.5 | 1.46 | 0.02596 | -0.122 | 56.215
4 | 1.53 | 0.02679 | -0.122 | 57.125
4.5 | 1.6 | 0.02769 | -0.122 | 57.792
5 | 1.67 | 0.02868 | -0.122 | 58.213
5.5 | 1.738 | 0.02989 | -0.122 | 58.144
6 | 1.806 | 0.0311 | -0.122 | 58.051
6.5 | 1.872 | 0.03252 | -0.122 | 57.549
7 | 1.937 | 0.03425 | -0.122 | 56.546
7.5 | 2 | 0.03617 | -0.122 | 55.296
8 | 2.063 | 0.03833 | -0.121 | 53.814
8.5 | 2.123 | 0.04078 | -0.121 | 52.065
9 | 2.181 | 0.04364 | -0.12 | 49.989
9.5 | 2.237 | 0.04726 | -0.119 | 47.329
10 | 2.289 | 0.05158 | -0.118 | 44.381
10.5 | 2.338 | 0.05664 | -0.117 | 41.286
11 | 2.383 | 0.06307 | -0.115 | 37.79
11.5 | 2.423 | 0.07135 | -0.113 | 33.951
12 | 2.457 | 0.08166 | -0.111 | 30.083
12.5 | 2.484 | 0.09619 | -0.107 | 25.823
13 | 1.748 | 0.11664 | -0.103 | 14.983
13.5 | 1.236 | 0.16939 | -0.095 | 7.295
14 | 1.242 | 0.17978 | -0.086 | 6.907
14.5 | 1.275 | 0.19094 | -0.088 | 6.677
15 | 1.308 | 0.19945 | -0.09 | 6.559
15.5 | 1.338 | 0.20495 | -0.09 | 6.527
16 | 1.371 | 0.21268 | -0.092 | 6.445
16.5 | 1.4 | 0.2199 | -0.092 | 6.366
17 | 1.43 | 0.2242 | -0.092 | 6.377
17.5 | 1.462 | 0.22278 | -0.093 | 6.562

## 40. Re 750k Mach 0.50 (2)
BIGFOIL.COM POLAR EXPORT
NACA6224
NACA6224 |  |  |  | Cl Max: | 1.1486 | at alpha= | 10.5 | deg
XFOIL ncrit=9 |  |  |  | L/D Max: | 29.3347 | at alpha= | 3.5 | deg
Re: | 750000 |  |  | Cd Min: | 0.22306 | at alpha= | 20 | deg
Mach: | 0.5 |  |  | Cl=0 at alpha= | -6.7171 | deg
|  |  |  | @ Cl=0.1, Cd= | 0.014436
|  |  |  | @ Cl=0.4, Cd= | 0.016185
|  |  |  | @ Cl=0.6, Cd= | 0.020712
alpha (deg) | Cl | Cd | Cm | Cl/Cd
-16 | 0.0422 | 0.13882 | -0.126 | 0.30399
-15.5 | 0.0541 | 0.13086 | -0.1293 | 0.41342
-15 | 0.0337 | 0.1182 | -0.1339 | 0.28511
-14.5 | 0.0526 | 0.11334 | -0.1346 | 0.46409
-14 | 0.0625 | 0.10693 | -0.1363 | 0.58449
-13.5 | -0.0008 | 0.08949 | -0.1435 | -0.0089395
-13 | -0.0016 | 0.08207 | -0.1461 | -0.019496
-12.5 | -0.1597 | 0.05481 | -0.1617 | -2.9137
-12 | -0.2332 | 0.04223 | -0.1672 | -5.5221
-11.5 | -0.2424 | 0.03639 | -0.168 | -6.6612
-11 | -0.2431 | 0.03165 | -0.1671 | -7.6809
-10.5 | -0.2375 | 0.02769 | -0.1647 | -8.5771
-10 | -0.2247 | 0.02421 | -0.161 | -9.2813
-9.5 | -0.1971 | 0.02198 | -0.157 | -8.9672
-9 | -0.1616 | 0.02043 | -0.1528 | -7.9099
-8.5 | -0.1229 | 0.01905 | -0.1484 | -6.4514
-8 | -0.0854 | 0.01788 | -0.1435 | -4.7763
-7.5 | -0.0483 | 0.01705 | -0.138 | -2.8328
-7 | -0.0146 | 0.01636 | -0.1315 | -0.89242
-6.5 | 0.0112 | 0.0157 | -0.1234 | 0.71338
-6 | 0.0284 | 0.01536 | -0.1134 | 1.849
-5.5 | 0.0546 | 0.01507 | -0.1048 | 3.6231
-5 | 0.0743 | 0.01474 | -0.0949 | 5.0407
-4.5 | 0.0847 | 0.01453 | -0.0832 | 5.8293
-4 | 0.1123 | 0.01436 | -0.0748 | 7.8203
-3.5 | 0.1434 | 0.01419 | -0.0673 | 10.1057
-3 | 0.1821 | 0.01422 | -0.0612 | 12.8059
-2.5 | 0.2208 | 0.0143 | -0.0553 | 15.4406
-2 | 0.2619 | 0.01449 | -0.05 | 18.0745
-1.5 | 0.3029 | 0.01479 | -0.0449 | 20.4801
-1 | 0.3444 | 0.01524 | -0.0401 | 22.5984
-0.5 | 0.3832 | 0.01583 | -0.0352 | 24.2072
0 | 0.4206 | 0.01662 | -0.0304 | 25.3069
0.5 | 0.4596 | 0.01742 | -0.0262 | 26.3835
1 | 0.4921 | 0.01752 | -0.0216 | 28.0879
1.5 | 0.5289 | 0.01857 | -0.0177 | 28.4814
2 | 0.5721 | 0.01961 | -0.0147 | 29.1739
2.5 | 0.6088 | 0.02106 | -0.0112 | 28.9079
3 | 0.6521 | 0.02226 | -0.0084 | 29.2947
3.5 | 0.6923 | 0.0236 | -0.0053 | 29.3347
4 | 0.726 | 0.02507 | -0.001 | 28.9589
4.5 | 0.8202 | 0.02808 | -0.0101 | 29.2094
5 | 0.874 | 0.03018 | -0.0104 | 28.9596
5.5 | 0.9037 | 0.03204 | -0.0065 | 28.2054
6 | 0.9334 | 0.03417 | -0.003 | 27.3164
6.5 | 0.9635 | 0.03648 | 0 | 26.4117
7 | 0.9931 | 0.03897 | 0.0029 | 25.4837
7.5 | 1.0221 | 0.04154 | 0.0057 | 24.6052
8 | 1.0518 | 0.04442 | 0.0077 | 23.6785
8.5 | 1.0774 | 0.04771 | 0.0097 | 22.5823
9 | 1.0998 | 0.05135 | 0.0115 | 21.4177
9.5 | 1.1205 | 0.05521 | 0.013 | 20.2952
10 | 1.1398 | 0.0592 | 0.0145 | 19.2534
10.5 | 1.1486 | 0.06404 | 0.016 | 17.9357
11 | 1.1434 | 0.07054 | 0.0166 | 16.2092
11.5 | 1.128 | 0.07817 | 0.0167 | 14.4301
12 | 1.121 | 0.08523 | 0.0163 | 13.1526
12.5 | 1.1259 | 0.09116 | 0.0161 | 12.3508
13 | 0.9863 | 0.1127 | 0.0104 | 8.7516
13.5 | 1.0007 | 0.1183 | 0.0091 | 8.459
14.5 | 0.9377 | 0.14102 | 0.0008 | 6.6494
16 | 0.8759 | 0.17526 | -0.0152 | 4.9977
16.5 | 0.8967 | 0.18083 | -0.0182 | 4.9588
17 | 0.9351 | 0.18346 | -0.0197 | 5.097
18 | 0.9641 | 0.19684 | -0.0273 | 4.8979
19 | 0.9956 | 0.21005 | -0.0354 | 4.7398
20 | 1.0293 | 0.22306 | -0.0438 | 4.6145

## 41. Re 1M Mach 0.00 (1)
BIGFOIL.COM POLAR EXPORT
NACA6224
NACA6224 |  |  |  | Cl Max: | 2.667 | at alpha= | 20 | deg
JavaFoil+Calcfoil stall+Eppler ext transition |  |  |  | L/D Max: | 78.617 | at alpha= | 9 | deg
Re: | 1000000 |  |  | Cd Min: | 0.0125 | at alpha= | -4 | deg
Mach: | 0 |  |  | Cl=0 at alpha= | -6.2836 | deg
|  |  |  | @ Cl=0.1, Cd= | 0.013593
|  |  |  | @ Cl=0.4, Cd= | 0.017928
|  |  |  | @ Cl=0.6, Cd= | 0.01843
alpha (deg) | Cl | Cd | Cm | Cl/Cd
-20 | -1.191 | 0.14103 | -0.055 | -8.442
-19.5 | -1.166 | 0.13439 | -0.056 | -8.679
-19 | -1.141 | 0.12792 | -0.057 | -8.917
-18.5 | -1.113 | 0.12146 | -0.058 | -9.166
-18 | -1.084 | 0.11524 | -0.058 | -9.408
-17.5 | -1.054 | 0.10895 | -0.06 | -9.672
-17 | -1.022 | 0.10229 | -0.061 | -9.995
-16.5 | -1.058 | 0.05624 | -0.076 | -18.815
-16 | -1.033 | 0.04722 | -0.079 | -21.871
-15.5 | -1.003 | 0.0401 | -0.081 | -25.018
-15 | -0.969 | 0.03459 | -0.083 | -28.028
-14.5 | -0.932 | 0.03033 | -0.085 | -30.721
-14 | -0.891 | 0.02702 | -0.087 | -32.986
-13.5 | -0.847 | 0.02454 | -0.088 | -34.508
-13 | -0.8 | 0.02258 | -0.089 | -35.417
-12.5 | -0.798 | 0.02102 | -0.09 | -37.941
-12 | -0.737 | 0.01982 | -0.092 | -37.21
-11.5 | -0.676 | 0.0188 | -0.093 | -35.955
-11 | -0.614 | 0.01799 | -0.094 | -34.122
-10.5 | -0.551 | 0.01731 | -0.094 | -31.81
-10 | -0.487 | 0.01669 | -0.095 | -29.157
-9.5 | -0.422 | 0.01623 | -0.096 | -26.019
-9 | -0.357 | 0.01577 | -0.097 | -22.663
-8.5 | -0.292 | 0.01527 | -0.097 | -19.122
-8 | -0.227 | 0.01491 | -0.098 | -15.189
-7.5 | -0.161 | 0.01459 | -0.099 | -11.015
-7 | -0.095 | 0.0143 | -0.099 | -6.625
-6.5 | -0.029 | 0.01404 | -0.1 | -2.036
-6 | 0.038 | 0.0138 | -0.101 | 2.733
-5.5 | 0.104 | 0.01358 | -0.101 | 7.664
-5 | 0.171 | 0.0134 | -0.102 | 12.732
-4.5 | 0.237 | 0.01336 | -0.102 | 17.743
-4 | 0.304 | 0.0125 | -0.103 | 24.287
-3.5 | 0.37 | 0.01791 | -0.103 | 20.671
-3 | 0.437 | 0.01795 | -0.103 | 24.336
-2.5 | 0.503 | 0.01831 | -0.104 | 27.487
-2 | 0.57 | 0.01839 | -0.104 | 30.999
-1.5 | 0.637 | 0.01848 | -0.104 | 34.453
-1 | 0.703 | 0.01887 | -0.105 | 37.255
-0.5 | 0.77 | 0.01891 | -0.105 | 40.686
0 | 0.83 | 0.01826 | -0.106 | 45.464
0.5 | 0.895 | 0.01869 | -0.106 | 47.913
1 | 0.96 | 0.01897 | -0.106 | 50.619
1.5 | 1.025 | 0.01914 | -0.107 | 53.549
2 | 1.09 | 0.01937 | -0.107 | 56.262
2.5 | 1.154 | 0.01951 | -0.107 | 59.162
3 | 1.218 | 0.0197 | -0.107 | 61.832
3.5 | 1.282 | 0.01997 | -0.108 | 64.187
4 | 1.345 | 0.0203 | -0.108 | 66.27
4.5 | 1.409 | 0.02062 | -0.108 | 68.318
5 | 1.472 | 0.02095 | -0.108 | 70.234
5.5 | 1.534 | 0.02133 | -0.108 | 71.93
6 | 1.597 | 0.02176 | -0.109 | 73.38
6.5 | 1.658 | 0.02221 | -0.109 | 74.687
7 | 1.72 | 0.02266 | -0.109 | 75.91
7.5 | 1.781 | 0.02317 | -0.109 | 76.888
8 | 1.842 | 0.02372 | -0.109 | 77.649
8.5 | 1.902 | 0.02432 | -0.109 | 78.214
9 | 1.962 | 0.02496 | -0.109 | 78.617
9.5 | 2.021 | 0.02573 | -0.109 | 78.557
10 | 2.08 | 0.02655 | -0.109 | 78.341
10.5 | 2.138 | 0.02742 | -0.109 | 77.973
11 | 2.195 | 0.02835 | -0.109 | 77.454
11.5 | 2.253 | 0.02934 | -0.109 | 76.784
12 | 2.309 | 0.03039 | -0.109 | 75.979
12.5 | 2.365 | 0.0316 | -0.109 | 74.833
13 | 2.273 | 0.03295 | -0.108 | 68.979
13.5 | 2.315 | 0.03435 | -0.108 | 67.395
14 | 2.356 | 0.03581 | -0.108 | 65.786
14.5 | 2.395 | 0.03747 | -0.108 | 63.913
15 | 2.432 | 0.03933 | -0.107 | 61.839
15.5 | 2.467 | 0.04139 | -0.107 | 59.607
16 | 2.5 | 0.04361 | -0.107 | 57.339
16.5 | 2.532 | 0.04594 | -0.106 | 55.112
17 | 2.56 | 0.0486 | -0.106 | 52.675
17.5 | 2.585 | 0.05154 | -0.106 | 50.162
18 | 2.608 | 0.05467 | -0.105 | 47.698
18.5 | 2.627 | 0.05805 | -0.105 | 45.261
19 | 2.643 | 0.062 | -0.104 | 42.629
19.5 | 2.656 | 0.06614 | -0.104 | 40.164
20 | 2.667 | 0.07049 | -0.103 | 37.828

## 42. Re 1M Mach 0.00 (2)
BIGFOIL.COM POLAR EXPORT
NACA6224
NACA6224 |  |  |  | Cl Max: | 1.6969 | at alpha= | 20 | deg
XFOIL ncrit=9 |  |  |  | L/D Max: | 61.4415 | at alpha= | 5.5 | deg
Re: | 1000000 |  |  | Cd Min: | 0.08583 | at alpha= | 20 | deg
Mach: | 0 |  |  | Cl=0 at alpha= | -5.7294 | deg
|  |  |  | @ Cl=0.1, Cd= | 0.011126
|  |  |  | @ Cl=0.4, Cd= | 0.011085
|  |  |  | @ Cl=0.6, Cd= | 0.011212
alpha (deg) | Cl | Cd | Cm | Cl/Cd
-20 | -1.0429 | 0.05254 | -0.1092 | -19.8496
-19.5 | -1.0173 | 0.04801 | -0.1134 | -21.1893
-19 | -0.9869 | 0.0439 | -0.1176 | -22.4806
-18.5 | -0.9661 | 0.03955 | -0.1204 | -24.4273
-18 | -0.9316 | 0.03612 | -0.1239 | -25.7918
-17.5 | -0.889 | 0.03311 | -0.1279 | -26.8499
-17 | -0.8499 | 0.03053 | -0.1304 | -27.8382
-16.5 | -0.8083 | 0.02821 | -0.1326 | -28.653
-16 | -0.7805 | 0.02622 | -0.1314 | -29.7674
-15.5 | -0.7655 | 0.02385 | -0.1284 | -32.0964
-15 | -0.7433 | 0.02204 | -0.1257 | -33.725
-14.5 | -0.7141 | 0.02063 | -0.1234 | -34.6146
-14 | -0.6805 | 0.01945 | -0.1216 | -34.9871
-13.5 | -0.6447 | 0.01843 | -0.1196 | -34.981
-13 | -0.6114 | 0.01731 | -0.1173 | -35.3206
-12.5 | -0.5777 | 0.01628 | -0.1148 | -35.4853
-12 | -0.5375 | 0.01558 | -0.1129 | -34.4994
-11.5 | -0.4957 | 0.01501 | -0.111 | -33.0247
-10.5 | -0.4165 | 0.01377 | -0.106 | -30.2469
-10 | -0.3759 | 0.01337 | -0.1034 | -28.1152
-9.5 | -0.3364 | 0.01311 | -0.1003 | -25.6598
-9 | -0.2925 | 0.01278 | -0.0981 | -22.8873
-8.5 | -0.2507 | 0.01238 | -0.0955 | -20.2504
-8 | -0.2046 | 0.01217 | -0.0936 | -16.8118
-7.5 | -0.1575 | 0.01203 | -0.0918 | -13.0923
-7 | -0.1157 | 0.0117 | -0.089 | -9.8889
-6.5 | -0.0698 | 0.01157 | -0.0869 | -6.0328
-6 | -0.025 | 0.01144 | -0.0846 | -2.1853
-5.5 | 0.0212 | 0.01128 | -0.0826 | 1.8794
-5 | 0.0679 | 0.01125 | -0.0806 | 6.0356
-4.5 | 0.1119 | 0.01108 | -0.0781 | 10.0993
-4 | 0.1568 | 0.01107 | -0.0757 | 14.1644
-3.5 | 0.1987 | 0.011 | -0.0728 | 18.0636
-2.5 | 0.2782 | 0.01095 | -0.066 | 25.4064
-2 | 0.3179 | 0.01095 | -0.0626 | 29.032
-1.5 | 0.3577 | 0.01102 | -0.0593 | 32.4592
-1 | 0.3984 | 0.0111 | -0.0564 | 35.8919
0 | 0.4726 | 0.01041 | -0.0498 | 45.3987
0.5 | 0.5161 | 0.01056 | -0.0476 | 48.8731
1 | 0.5584 | 0.01085 | -0.0453 | 51.4654
1.5 | 0.5998 | 0.01121 | -0.0429 | 53.5058
2 | 0.6396 | 0.01164 | -0.0403 | 54.9485
2.5 | 0.6788 | 0.01212 | -0.0376 | 56.0066
3 | 0.7179 | 0.01257 | -0.035 | 57.1122
3.5 | 0.7559 | 0.01299 | -0.0321 | 58.1909
4 | 0.8033 | 0.01367 | -0.0311 | 58.7637
5 | 0.9523 | 0.01567 | -0.0416 | 60.7722
5.5 | 1.0187 | 0.01658 | -0.0452 | 61.4415
6 | 1.0417 | 0.01721 | -0.0401 | 60.5288
6.5 | 1.0682 | 0.01802 | -0.0359 | 59.2786
7 | 1.0956 | 0.019 | -0.0321 | 57.6632
7.5 | 1.1221 | 0.0202 | -0.0286 | 55.5495
8 | 1.1467 | 0.02168 | -0.0251 | 52.8921
8.5 | 1.1834 | 0.0227 | -0.0234 | 52.1322
9 | 1.2179 | 0.02392 | -0.0217 | 50.9156
9.5 | 1.2512 | 0.0253 | -0.02 | 49.4545
10 | 1.2846 | 0.02673 | -0.0185 | 48.0584
10.5 | 1.3154 | 0.0284 | -0.017 | 46.3169
11 | 1.344 | 0.03027 | -0.0154 | 44.4004
11.5 | 1.3707 | 0.0323 | -0.0138 | 42.4365
12 | 1.3947 | 0.0345 | -0.012 | 40.4261
12.5 | 1.4268 | 0.03634 | -0.0113 | 39.2625
13 | 1.4565 | 0.03838 | -0.0105 | 37.9495
13.5 | 1.4842 | 0.04063 | -0.0098 | 36.5297
14 | 1.5111 | 0.04293 | -0.0091 | 35.1992
14.5 | 1.5339 | 0.04562 | -0.0083 | 33.6234
15 | 1.5548 | 0.04841 | -0.0074 | 32.1173
15.5 | 1.5756 | 0.05102 | -0.0064 | 30.882
16 | 1.5979 | 0.054 | -0.0062 | 29.5907
16.5 | 1.618 | 0.05718 | -0.0061 | 28.2966
17 | 1.6353 | 0.06061 | -0.006 | 26.9807
17.5 | 1.6518 | 0.06411 | -0.0059 | 25.7651
18 | 1.6637 | 0.06804 | -0.0058 | 24.4518
18.5 | 1.6751 | 0.0719 | -0.0057 | 23.2976
19 | 1.6864 | 0.07615 | -0.0062 | 22.1458
19.5 | 1.695 | 0.08065 | -0.0068 | 21.0167
20 | 1.6969 | 0.08583 | -0.0074 | 19.7705

## 43. Re 1M Mach 0.10 (1)
BIGFOIL.COM POLAR EXPORT
NACA6224
NACA6224 |  |  |  | Cl Max: | 2.654 | at alpha= | 20 | deg
JavaFoil+Calcfoil stall+Eppler ext transition |  |  |  | L/D Max: | 78.058 | at alpha= | 9 | deg
Re: | 1000000 |  |  | Cd Min: | 0.01253 | at alpha= | -4 | deg
Mach: | 0.1 |  |  | Cl=0 at alpha= | -6.2836 | deg
|  |  |  | @ Cl=0.1, Cd= | 0.013636
|  |  |  | @ Cl=0.4, Cd= | 0.01779
|  |  |  | @ Cl=0.6, Cd= | 0.018484
alpha (deg) | Cl | Cd | Cm | Cl/Cd
-20 | -1.181 | 0.14296 | -0.055 | -8.26
-19.5 | -1.158 | 0.13621 | -0.056 | -8.503
-19 | -1.134 | 0.12974 | -0.057 | -8.739
-18.5 | -1.107 | 0.12326 | -0.057 | -8.985
-18 | -1.079 | 0.11692 | -0.058 | -9.233
-17.5 | -1.05 | 0.11073 | -0.059 | -9.48
-17 | -1.019 | 0.10442 | -0.06 | -9.756
-16.5 | -0.987 | 0.09758 | -0.062 | -10.114
-16 | -1.025 | 0.0511 | -0.078 | -20.053
-15.5 | -0.997 | 0.04279 | -0.081 | -23.307
-15 | -0.966 | 0.03646 | -0.083 | -26.487
-14.5 | -0.93 | 0.03164 | -0.085 | -29.379
-14 | -0.89 | 0.02795 | -0.087 | -31.849
-13.5 | -0.847 | 0.02521 | -0.088 | -33.586
-13 | -0.8 | 0.02307 | -0.09 | -34.689
-12.5 | -0.8 | 0.02138 | -0.091 | -37.427
-12 | -0.74 | 0.02009 | -0.092 | -36.836
-11.5 | -0.679 | 0.01902 | -0.093 | -35.679
-11 | -0.616 | 0.01816 | -0.094 | -33.94
-10.5 | -0.553 | 0.01745 | -0.095 | -31.691
-10 | -0.489 | 0.01684 | -0.096 | -29.034
-9.5 | -0.424 | 0.01632 | -0.096 | -25.984
-9 | -0.359 | 0.01585 | -0.097 | -22.646
-8.5 | -0.293 | 0.01535 | -0.098 | -19.122
-8 | -0.228 | 0.01498 | -0.099 | -15.197
-7.5 | -0.162 | 0.01464 | -0.099 | -11.034
-7 | -0.095 | 0.01434 | -0.1 | -6.637
-6.5 | -0.029 | 0.01408 | -0.1 | -2.039
-6 | 0.038 | 0.01383 | -0.101 | 2.739
-5.5 | 0.105 | 0.01362 | -0.102 | 7.681
-5 | 0.171 | 0.01365 | -0.102 | 12.56
-4.5 | 0.238 | 0.01339 | -0.103 | 17.792
-4 | 0.305 | 0.01253 | -0.103 | 24.345
-3.5 | 0.372 | 0.01764 | -0.103 | 21.087
-3 | 0.439 | 0.018 | -0.104 | 24.387
-2.5 | 0.506 | 0.01838 | -0.104 | 27.52
-2 | 0.573 | 0.01846 | -0.105 | 31.035
-1.5 | 0.64 | 0.01852 | -0.105 | 34.532
-1 | 0.707 | 0.01893 | -0.105 | 37.317
-0.5 | 0.773 | 0.01899 | -0.106 | 40.72
0 | 0.834 | 0.01835 | -0.106 | 45.476
0.5 | 0.9 | 0.01878 | -0.107 | 47.915
1 | 0.965 | 0.01906 | -0.107 | 50.622
1.5 | 1.03 | 0.01924 | -0.107 | 53.538
2 | 1.095 | 0.01948 | -0.107 | 56.209
2.5 | 1.16 | 0.01962 | -0.108 | 59.1
3 | 1.224 | 0.01982 | -0.108 | 61.753
3.5 | 1.288 | 0.0201 | -0.108 | 64.077
4 | 1.352 | 0.02044 | -0.108 | 66.142
4.5 | 1.415 | 0.02076 | -0.109 | 68.164
5 | 1.479 | 0.02111 | -0.109 | 70.029
5.5 | 1.541 | 0.0215 | -0.109 | 71.701
6 | 1.604 | 0.02193 | -0.109 | 73.12
6.5 | 1.666 | 0.02239 | -0.109 | 74.417
7 | 1.728 | 0.02286 | -0.109 | 75.58
7.5 | 1.789 | 0.02337 | -0.109 | 76.546
8 | 1.85 | 0.02395 | -0.109 | 77.259
8.5 | 1.911 | 0.02456 | -0.109 | 77.806
9 | 1.971 | 0.02525 | -0.11 | 78.058
9.5 | 2.03 | 0.02605 | -0.11 | 77.939
10 | 2.089 | 0.02689 | -0.109 | 77.676
10.5 | 2.147 | 0.02778 | -0.109 | 77.282
11 | 2.205 | 0.02875 | -0.109 | 76.684
11.5 | 2.262 | 0.02977 | -0.109 | 75.983
12 | 2.319 | 0.03086 | -0.109 | 75.121
12.5 | 2.374 | 0.03217 | -0.109 | 73.808
13 | 2.277 | 0.03355 | -0.109 | 67.872
13.5 | 2.319 | 0.03495 | -0.109 | 66.346
14 | 2.359 | 0.03656 | -0.108 | 64.525
14.5 | 2.397 | 0.03826 | -0.108 | 62.655
15 | 2.434 | 0.04023 | -0.108 | 60.505
15.5 | 2.468 | 0.04241 | -0.107 | 58.192
16 | 2.501 | 0.04471 | -0.107 | 55.931
16.5 | 2.531 | 0.04718 | -0.107 | 53.642
17 | 2.558 | 0.04997 | -0.106 | 51.195
17.5 | 2.582 | 0.05314 | -0.106 | 48.586
18 | 2.603 | 0.0564 | -0.105 | 46.152
18.5 | 2.621 | 0.05996 | -0.105 | 43.711
19 | 2.635 | 0.06408 | -0.104 | 41.123
19.5 | 2.647 | 0.06843 | -0.104 | 38.675
20 | 2.654 | 0.07329 | -0.103 | 36.217

## 44. Re 1M Mach 0.10 (2)
BIGFOIL.COM POLAR EXPORT
NACA6224
NACA6224 |  |  |  | Cl Max: | 1.6845 | at alpha= | 20 | deg
XFOIL ncrit=9 |  |  |  | L/D Max: | 60.255 | at alpha= | 5.5 | deg
Re: | 1000000 |  |  | Cd Min: | 0.089 | at alpha= | 20 | deg
Mach: | 0.1 |  |  | Cl=0 at alpha= | -5.7371 | deg
|  |  |  | @ Cl=0.1, Cd= | 0.011181
|  |  |  | @ Cl=0.4, Cd= | 0.011139
|  |  |  | @ Cl=0.6, Cd= | 0.011399
alpha (deg) | Cl | Cd | Cm | Cl/Cd
-20 | -1.0244 | 0.05581 | -0.1101 | -18.3551
-19.5 | -1.0024 | 0.05076 | -0.1144 | -19.7478
-19 | -0.974 | 0.04628 | -0.1189 | -21.0458
-18.5 | -0.9528 | 0.04179 | -0.1219 | -22.7997
-18 | -0.9231 | 0.03783 | -0.1254 | -24.4013
-17.5 | -0.8826 | 0.03454 | -0.1295 | -25.553
-17 | -0.8444 | 0.03174 | -0.1322 | -26.6037
-16.5 | -0.8039 | 0.02923 | -0.1344 | -27.5026
-16 | -0.7763 | 0.02707 | -0.1334 | -28.6775
-15.5 | -0.7568 | 0.02489 | -0.1309 | -30.4058
-14.5 | -0.7106 | 0.02121 | -0.1256 | -33.5031
-14 | -0.6776 | 0.01993 | -0.1237 | -33.999
-13.5 | -0.6425 | 0.01882 | -0.1217 | -34.1392
-12.5 | -0.575 | 0.0166 | -0.1169 | -34.6386
-12 | -0.5354 | 0.01583 | -0.1149 | -33.8219
-11.5 | -0.494 | 0.01521 | -0.1129 | -32.4786
-10.5 | -0.4142 | 0.01394 | -0.108 | -29.7131
-10 | -0.3732 | 0.01349 | -0.1053 | -27.6649
-9.5 | -0.3343 | 0.0132 | -0.1021 | -25.3258
-9 | -0.2898 | 0.01295 | -0.0998 | -22.3784
-8.5 | -0.25 | 0.01247 | -0.0968 | -20.0481
-8 | -0.2042 | 0.01224 | -0.0947 | -16.683
-7.5 | -0.1575 | 0.01208 | -0.0927 | -13.0381
-7 | -0.1153 | 0.01177 | -0.0899 | -9.7961
-6.5 | -0.0697 | 0.01162 | -0.0877 | -5.9983
-6 | -0.0239 | 0.01152 | -0.0854 | -2.0747
-5 | 0.067 | 0.0113 | -0.0808 | 5.9292
-4.5 | 0.1113 | 0.01114 | -0.0783 | 9.991
-4 | 0.1561 | 0.01112 | -0.0758 | 14.0378
-3.5 | 0.1983 | 0.01105 | -0.0729 | 17.9457
-3 | 0.239 | 0.01106 | -0.0696 | 21.6094
-2.5 | 0.275 | 0.01101 | -0.0653 | 24.9773
-2 | 0.3161 | 0.01102 | -0.0621 | 28.6842
-1.5 | 0.356 | 0.01108 | -0.0588 | 32.13
-1 | 0.3979 | 0.01117 | -0.056 | 35.6222
-0.5 | 0.4326 | 0.01065 | -0.0522 | 40.6197
0 | 0.4714 | 0.01053 | -0.0492 | 44.7673
0.5 | 0.5147 | 0.01072 | -0.0469 | 48.0131
1 | 0.5569 | 0.01101 | -0.0445 | 50.5813
1.5 | 0.5982 | 0.01138 | -0.042 | 52.5659
2 | 0.6391 | 0.0118 | -0.0395 | 54.161
2.5 | 0.6788 | 0.01229 | -0.0369 | 55.2319
3 | 0.717 | 0.01279 | -0.0341 | 56.0594
3.5 | 0.7549 | 0.01324 | -0.0311 | 57.0166
4 | 0.8029 | 0.01387 | -0.0302 | 57.8875
5 | 0.9515 | 0.01603 | -0.0406 | 59.3575
5.5 | 1.0159 | 0.01686 | -0.0436 | 60.255
6 | 1.0392 | 0.01755 | -0.0386 | 59.2137
6.5 | 1.0657 | 0.01843 | -0.0344 | 57.8242
7 | 1.0933 | 0.01946 | -0.0307 | 56.1819
7.5 | 1.1194 | 0.02075 | -0.0271 | 53.947
8 | 1.1465 | 0.02217 | -0.024 | 51.714
8.5 | 1.1823 | 0.02329 | -0.0222 | 50.7643
9 | 1.2172 | 0.02455 | -0.0205 | 49.5804
9.5 | 1.2505 | 0.02599 | -0.0188 | 48.1147
10 | 1.2828 | 0.02755 | -0.0172 | 46.5626
10.5 | 1.3139 | 0.02925 | -0.0157 | 44.9197
11 | 1.3416 | 0.03125 | -0.014 | 42.9312
11.5 | 1.3666 | 0.03344 | -0.0123 | 40.8672
12 | 1.3946 | 0.03543 | -0.0108 | 39.3621
12.5 | 1.4251 | 0.03746 | -0.01 | 38.0432
13 | 1.4553 | 0.03953 | -0.0093 | 36.8151
13.5 | 1.4822 | 0.0419 | -0.0085 | 35.3747
14 | 1.5071 | 0.04444 | -0.0077 | 33.9131
14.5 | 1.5308 | 0.04707 | -0.0069 | 32.5218
15 | 1.5496 | 0.05008 | -0.0059 | 30.9425
15.5 | 1.5735 | 0.05258 | -0.0052 | 29.9258
16 | 1.5937 | 0.0558 | -0.005 | 28.5609
16.5 | 1.6124 | 0.0592 | -0.0048 | 27.2365
17 | 1.6312 | 0.06255 | -0.0048 | 26.0783
17.5 | 1.6444 | 0.06646 | -0.0047 | 24.7427
18 | 1.656 | 0.07033 | -0.0045 | 23.5461
18.5 | 1.6686 | 0.07433 | -0.0046 | 22.4485
19 | 1.6766 | 0.07899 | -0.0051 | 21.2255
19.5 | 1.683 | 0.0838 | -0.0058 | 20.0835
20 | 1.6845 | 0.089 | -0.0064 | 18.927

## 45. Re 1M Mach 0.25 (1)
BIGFOIL.COM POLAR EXPORT
NACA6224
NACA6224 |  |  |  | Cl Max: | 2.562 | at alpha= | 19 | deg
JavaFoil+Calcfoil stall+Eppler ext transition |  |  |  | L/D Max: | 74.93 | at alpha= | 8.5 | deg
Re: | 1000000 |  |  | Cd Min: | 0.01359 | at alpha= | -5 | deg
Mach: | 0.25 |  |  | Cl=0 at alpha= | -6.2868 | deg
|  |  |  | @ Cl=0.1, Cd= | 0.013826
|  |  |  | @ Cl=0.4, Cd= | 0.0185
|  |  |  | @ Cl=0.6, Cd= | 0.01857
alpha (deg) | Cl | Cd | Cm | Cl/Cd
-20 | -1.098 | 0.15551 | -0.054 | -7.06
-19.5 | -1.087 | 0.14786 | -0.055 | -7.355
-19 | -1.074 | 0.1404 | -0.056 | -7.651
-18.5 | -1.058 | 0.13332 | -0.057 | -7.935
-18 | -1.039 | 0.12647 | -0.057 | -8.214
-17.5 | -1.017 | 0.11981 | -0.058 | -8.486
-17 | -0.992 | 0.11331 | -0.059 | -8.755
-16.5 | -0.965 | 0.1071 | -0.06 | -9.009
-16 | -0.935 | 0.10098 | -0.061 | -9.26
-15.5 | -0.903 | 0.09487 | -0.062 | -9.514
-15 | -0.868 | 0.08865 | -0.064 | -9.795
-14.5 | -0.901 | 0.04485 | -0.083 | -20.094
-14 | -0.873 | 0.03639 | -0.086 | -23.995
-13.5 | -0.839 | 0.03059 | -0.088 | -27.421
-13 | -0.798 | 0.02677 | -0.09 | -29.815
-12.5 | -0.813 | 0.024 | -0.092 | -33.872
-12 | -0.754 | 0.02194 | -0.093 | -34.351
-11.5 | -0.693 | 0.02045 | -0.095 | -33.863
-11 | -0.63 | 0.01924 | -0.096 | -32.725
-10.5 | -0.566 | 0.01827 | -0.097 | -30.948
-10 | -0.5 | 0.01753 | -0.098 | -28.554
-9.5 | -0.434 | 0.01687 | -0.099 | -25.749
-9 | -0.368 | 0.01634 | -0.1 | -22.52
-8.5 | -0.301 | 0.01585 | -0.1 | -18.987
-8 | -0.233 | 0.01533 | -0.101 | -15.226
-7.5 | -0.166 | 0.01495 | -0.102 | -11.086
-7 | -0.098 | 0.01461 | -0.102 | -6.686
-6.5 | -0.029 | 0.01432 | -0.103 | -2.059
-6 | 0.039 | 0.01405 | -0.104 | 2.769
-5.5 | 0.107 | 0.0138 | -0.104 | 7.781
-5 | 0.176 | 0.01359 | -0.105 | 12.95
-4.5 | 0.245 | 0.01644 | -0.105 | 14.884
-4 | 0.313 | 0.01614 | -0.106 | 19.419
-3.5 | 0.382 | 0.01867 | -0.106 | 20.467
-3 | 0.451 | 0.01802 | -0.106 | 25.027
-2.5 | 0.52 | 0.0184 | -0.107 | 28.242
-2 | 0.588 | 0.0185 | -0.107 | 31.809
-1.5 | 0.657 | 0.0189 | -0.108 | 34.768
-1 | 0.726 | 0.01902 | -0.108 | 38.154
-0.5 | 0.795 | 0.01943 | -0.108 | 40.884
0 | 0.856 | 0.01857 | -0.109 | 46.123
0.5 | 0.923 | 0.01898 | -0.109 | 48.65
1 | 0.99 | 0.0192 | -0.11 | 51.583
1.5 | 1.057 | 0.01981 | -0.11 | 53.356
2 | 1.124 | 0.02006 | -0.11 | 56.015
2.5 | 1.19 | 0.02036 | -0.11 | 58.44
3 | 1.256 | 0.02057 | -0.111 | 61.04
3.5 | 1.321 | 0.02084 | -0.111 | 63.41
4 | 1.386 | 0.02119 | -0.111 | 65.437
4.5 | 1.451 | 0.02161 | -0.111 | 67.165
5 | 1.516 | 0.02202 | -0.111 | 68.858
5.5 | 1.58 | 0.02246 | -0.112 | 70.346
6 | 1.644 | 0.02295 | -0.112 | 71.637
6.5 | 1.708 | 0.0235 | -0.112 | 72.656
7 | 1.771 | 0.02405 | -0.112 | 73.614
7.5 | 1.833 | 0.02468 | -0.112 | 74.269
8 | 1.895 | 0.02535 | -0.112 | 74.772
8.5 | 1.957 | 0.02611 | -0.112 | 74.93
9 | 2.017 | 0.02702 | -0.112 | 74.674
9.5 | 2.078 | 0.02796 | -0.112 | 74.312
10 | 2.137 | 0.02897 | -0.112 | 73.757
10.5 | 2.196 | 0.03005 | -0.112 | 73.084
11 | 2.254 | 0.03122 | -0.112 | 72.218
11.5 | 2.312 | 0.0325 | -0.112 | 71.132
12 | 2.369 | 0.03398 | -0.111 | 69.696
12.5 | 2.425 | 0.0356 | -0.111 | 68.108
13 | 2.294 | 0.03726 | -0.111 | 61.568
13.5 | 2.332 | 0.03916 | -0.111 | 59.552
14 | 2.368 | 0.04115 | -0.11 | 57.552
14.5 | 2.402 | 0.04355 | -0.11 | 55.158
15 | 2.433 | 0.04612 | -0.11 | 52.749
15.5 | 2.462 | 0.04896 | -0.109 | 50.286
16 | 2.488 | 0.05196 | -0.109 | 47.881
16.5 | 2.51 | 0.05554 | -0.108 | 45.199
17 | 2.529 | 0.05937 | -0.108 | 42.602
17.5 | 2.544 | 0.06349 | -0.107 | 40.074
18 | 2.555 | 0.06817 | -0.106 | 37.474
18.5 | 2.56 | 0.07333 | -0.106 | 34.917
19 | 2.562 | 0.0788 | -0.105 | 32.516
19.5 | 2.559 | 0.08518 | -0.104 | 30.045
20 | 2.551 | 0.09193 | -0.103 | 27.752

## 46. Re 1M Mach 0.25 (2)
BIGFOIL.COM POLAR EXPORT
NACA6224
NACA6224 |  |  |  | Cl Max: | 1.6156 | at alpha= | 19 | deg
XFOIL ncrit=9 |  |  |  | L/D Max: | 54.0816 | at alpha= | 5 | deg
Re: | 1000000 |  |  | Cd Min: | 0.10737 | at alpha= | 20 | deg
Mach: | 0.25 |  |  | Cl=0 at alpha= | -5.7391 | deg
|  |  |  | @ Cl=0.1, Cd= | 0.01155
|  |  |  | @ Cl=0.4, Cd= | 0.011748
|  |  |  | @ Cl=0.6, Cd= | 0.012382
alpha (deg) | Cl | Cd | Cm | Cl/Cd
-20 | -0.8333 | 0.08442 | -0.107 | -9.8709
-19.5 | -0.8514 | 0.07355 | -0.1149 | -11.5758
-19 | -0.8557 | 0.06463 | -0.1217 | -13.24
-18.5 | -0.8527 | 0.05713 | -0.1271 | -14.9256
-18 | -0.8385 | 0.05078 | -0.1321 | -16.5124
-17.5 | -0.8214 | 0.04482 | -0.137 | -18.3266
-17 | -0.7947 | 0.04016 | -0.1408 | -19.7883
-16.5 | -0.7632 | 0.03635 | -0.1436 | -20.9959
-16 | -0.7393 | 0.03306 | -0.1439 | -22.3624
-15.5 | -0.721 | 0.03024 | -0.142 | -23.8426
-15 | -0.7008 | 0.02778 | -0.1396 | -25.2268
-14.5 | -0.6813 | 0.02533 | -0.137 | -26.897
-14 | -0.656 | 0.02319 | -0.1349 | -28.2881
-13.5 | -0.6241 | 0.02156 | -0.1329 | -28.9471
-13 | -0.5893 | 0.02012 | -0.131 | -29.2893
-12.5 | -0.5522 | 0.01888 | -0.1289 | -29.2479
-12 | -0.5188 | 0.01753 | -0.1263 | -29.595
-11.5 | -0.4812 | 0.01652 | -0.1237 | -29.1283
-11 | -0.439 | 0.01579 | -0.1214 | -27.8024
-10.5 | -0.3962 | 0.01514 | -0.119 | -26.1691
-10 | -0.3594 | 0.01434 | -0.1155 | -25.0628
-9.5 | -0.3184 | 0.01381 | -0.1124 | -23.0558
-9 | -0.278 | 0.01343 | -0.1089 | -20.6999
-8.5 | -0.2384 | 0.01321 | -0.1051 | -18.0469
-7.5 | -0.1558 | 0.0125 | -0.0982 | -12.464
-7 | -0.1096 | 0.01233 | -0.0955 | -8.8889
-6.5 | -0.0693 | 0.012 | -0.0917 | -5.775
-6 | -0.0227 | 0.01185 | -0.0891 | -1.9156
-5.5 | 0.0208 | 0.01169 | -0.0859 | 1.7793
-5 | 0.0648 | 0.01159 | -0.0828 | 5.591
-4.5 | 0.1084 | 0.01154 | -0.0795 | 9.3934
-4 | 0.1482 | 0.01144 | -0.0755 | 12.9545
-3.5 | 0.1907 | 0.0114 | -0.0721 | 16.7281
-3 | 0.2249 | 0.0113 | -0.0669 | 19.9027
-2.5 | 0.2648 | 0.01134 | -0.063 | 23.351
-2 | 0.3045 | 0.01138 | -0.0592 | 26.7575
-1.5 | 0.3465 | 0.01154 | -0.0559 | 30.026
-0.5 | 0.4338 | 0.01188 | -0.0503 | 36.5152
0 | 0.469 | 0.01121 | -0.0465 | 41.8376
0.5 | 0.5102 | 0.01142 | -0.0435 | 44.676
1 | 0.5517 | 0.0118 | -0.0407 | 46.7542
1.5 | 0.5925 | 0.01228 | -0.0379 | 48.2492
2 | 0.6331 | 0.01283 | -0.0351 | 49.3453
2.5 | 0.6727 | 0.01343 | -0.0323 | 50.0894
3 | 0.7127 | 0.01402 | -0.0296 | 50.8345
3.5 | 0.7524 | 0.01455 | -0.0267 | 51.7113
4 | 0.7969 | 0.01518 | -0.0247 | 52.4967
4.5 | 0.8753 | 0.01654 | -0.0306 | 52.9202
5 | 0.954 | 0.01764 | -0.0361 | 54.0816
5.5 | 1.0008 | 0.01868 | -0.0355 | 53.576
6 | 1.0258 | 0.01968 | -0.0308 | 52.124
6.5 | 1.0518 | 0.02093 | -0.0267 | 50.2532
7 | 1.0769 | 0.02242 | -0.0228 | 48.033
7.5 | 1.1061 | 0.02391 | -0.0197 | 46.261
8 | 1.1412 | 0.02527 | -0.0176 | 45.1603
8.5 | 1.176 | 0.02676 | -0.0157 | 43.9462
9 | 1.2098 | 0.02839 | -0.0139 | 42.6136
9.5 | 1.2415 | 0.03024 | -0.0121 | 41.0549
10 | 1.2712 | 0.03229 | -0.0103 | 39.3682
10.5 | 1.2986 | 0.03455 | -0.0085 | 37.5861
11 | 1.3228 | 0.03694 | -0.0064 | 35.8094
11.5 | 1.3553 | 0.03902 | -0.0054 | 34.7335
12 | 1.3856 | 0.04133 | -0.0044 | 33.5253
12.5 | 1.4132 | 0.04389 | -0.0034 | 32.1987
13 | 1.4407 | 0.04646 | -0.0025 | 31.0095
13.5 | 1.4638 | 0.04948 | -0.0017 | 29.5837
14 | 1.4838 | 0.05273 | -0.0007 | 28.1396
14.5 | 1.5067 | 0.0555 | 0.0004 | 27.1477
15 | 1.5275 | 0.05894 | 0.0008 | 25.9162
15.5 | 1.5478 | 0.06242 | 0.0011 | 24.7965
16 | 1.5646 | 0.06626 | 0.0014 | 23.613
16.5 | 1.5778 | 0.07053 | 0.0014 | 22.3706
17 | 1.5889 | 0.07481 | 0.0016 | 21.2391
17.5 | 1.5998 | 0.07929 | 0.0014 | 20.1766
18 | 1.6065 | 0.08435 | 0.0009 | 19.0456
18.5 | 1.612 | 0.08952 | 0.0003 | 18.0071
19 | 1.6156 | 0.0949 | -0.0005 | 17.0242
19.5 | 1.6135 | 0.10092 | -0.0016 | 15.9879
20 | 1.6082 | 0.10737 | -0.0031 | 14.9781

## 47. Re 1M Mach 0.50 (1)
BIGFOIL.COM POLAR EXPORT
NACA6224
NACA6224 |  |  |  | Cl Max: | 2.508 | at alpha= | 12.5 | deg
JavaFoil+Calcfoil stall+Eppler ext transition |  |  |  | L/D Max: | 61.545 | at alpha= | 6 | deg
Re: | 1000000 |  |  | Cd Min: | 0.01682 | at alpha= | -7.5 | deg
Mach: | 0.5 |  |  | Cl=0 at alpha= | -6.2829 | deg
|  |  |  | @ Cl=0.1, Cd= | 0.017317
|  |  |  | @ Cl=0.4, Cd= | 0.02018
|  |  |  | @ Cl=0.6, Cd= | 0.020442
alpha (deg) | Cl | Cd | Cm | Cl/Cd
-20 | -0.837 | 0.20951 | -0.057 | -3.995
-19.5 | -0.806 | 0.20245 | -0.056 | -3.981
-19 | -0.776 | 0.1992 | -0.056 | -3.896
-18.5 | -0.745 | 0.194 | -0.056 | -3.842
-18 | -0.715 | 0.18838 | -0.056 | -3.796
-17.5 | -0.685 | 0.17966 | -0.056 | -3.814
-17 | -0.654 | 0.1769 | -0.055 | -3.698
-16.5 | -0.624 | 0.16866 | -0.056 | -3.7
-16 | -0.593 | 0.16377 | -0.054 | -3.621
-15.5 | -0.563 | 0.16109 | -0.055 | -3.494
-15 | -1.079 | 0.15106 | -0.054 | -7.144
-14.5 | -1.018 | 0.14555 | -0.054 | -6.991
-14 | -0.955 | 0.13807 | -0.052 | -6.915
-13.5 | -0.892 | 0.12786 | -0.051 | -6.979
-13 | -0.83 | 0.11629 | -0.05 | -7.138
-12.5 | -0.776 | 0.09442 | -0.062 | -8.222
-12 | -0.717 | 0.08361 | -0.065 | -8.573
-11.5 | -0.657 | 0.07603 | -0.068 | -8.637
-11 | -0.596 | 0.0693 | -0.071 | -8.597
-10.5 | -0.535 | 0.06324 | -0.073 | -8.46
-10 | -0.533 | 0.02642 | -0.103 | -20.175
-9.5 | -0.472 | 0.0219 | -0.107 | -21.552
-9 | -0.403 | 0.0198 | -0.109 | -20.359
-8.5 | -0.331 | 0.01855 | -0.11 | -17.854
-8 | -0.258 | 0.01765 | -0.112 | -14.609
-7.5 | -0.183 | 0.01682 | -0.113 | -10.907
-7 | -0.108 | 0.01868 | -0.113 | -5.799
-6.5 | -0.033 | 0.01805 | -0.114 | -1.813
-6 | 0.043 | 0.01746 | -0.115 | 2.477
-5.5 | 0.119 | 0.01727 | -0.116 | 6.919
-5 | 0.196 | 0.01768 | -0.116 | 11.081
-4.5 | 0.272 | 0.02016 | -0.117 | 13.516
-4 | 0.349 | 0.02016 | -0.117 | 17.322
-3.5 | 0.426 | 0.02019 | -0.118 | 21.096
-3 | 0.503 | 0.02028 | -0.118 | 24.796
-2.5 | 0.58 | 0.0204 | -0.119 | 28.412
-2 | 0.656 | 0.02056 | -0.119 | 31.925
-1.5 | 0.733 | 0.02076 | -0.12 | 35.321
-1 | 0.81 | 0.02037 | -0.12 | 39.764
-0.5 | 0.887 | 0.02091 | -0.12 | 42.406
0 | 0.952 | 0.02132 | -0.121 | 44.658
0.5 | 1.026 | 0.02108 | -0.121 | 48.677
1 | 1.1 | 0.02152 | -0.122 | 51.104
1.5 | 1.173 | 0.02203 | -0.122 | 53.265
2 | 1.246 | 0.02273 | -0.122 | 54.827
2.5 | 1.319 | 0.02331 | -0.122 | 56.58
3 | 1.391 | 0.02394 | -0.122 | 58.112
3.5 | 1.463 | 0.02478 | -0.123 | 59.031
4 | 1.534 | 0.02551 | -0.123 | 60.129
4.5 | 1.604 | 0.0263 | -0.123 | 60.998
5 | 1.674 | 0.02737 | -0.123 | 61.173
5.5 | 1.743 | 0.02839 | -0.123 | 61.412
6 | 1.812 | 0.02944 | -0.123 | 61.545
6.5 | 1.879 | 0.03078 | -0.123 | 61.038
7 | 1.944 | 0.03231 | -0.123 | 60.168
7.5 | 2.009 | 0.03403 | -0.122 | 59.03
8 | 2.072 | 0.03598 | -0.122 | 57.599
8.5 | 2.134 | 0.03801 | -0.122 | 56.16
9 | 2.194 | 0.04069 | -0.121 | 53.919
9.5 | 2.251 | 0.04393 | -0.12 | 51.247
10 | 2.306 | 0.04771 | -0.119 | 48.325
10.5 | 2.358 | 0.05203 | -0.118 | 45.31
11 | 2.404 | 0.05793 | -0.117 | 41.502
11.5 | 2.446 | 0.06532 | -0.115 | 37.446
12 | 2.482 | 0.0748 | -0.113 | 33.179
12.5 | 2.508 | 0.08832 | -0.11 | 28.395
13 | 1.761 | 0.10829 | -0.105 | 16.258
13.5 | 1.237 | 0.15966 | -0.096 | 7.749
14 | 1.242 | 0.16351 | -0.087 | 7.598
14.5 | 1.275 | 0.17448 | -0.088 | 7.309
15 | 1.308 | 0.18217 | -0.09 | 7.182
15.5 | 1.338 | 0.18984 | -0.09 | 7.049
16 | 1.371 | 0.19335 | -0.092 | 7.09
16.5 | 1.4 | 0.20001 | -0.092 | 7
17 | 1.43 | 0.20328 | -0.093 | 7.035
17.5 | 1.462 | 0.20836 | -0.094 | 7.018

## 48. Re 1M Mach 0.50 (2)
BIGFOIL.COM POLAR EXPORT
NACA6224
NACA6224 |  |  |  | Cl Max: | 1.2192 | at alpha= | 12 | deg
XFOIL ncrit=9 |  |  |  | L/D Max: | 32.216 | at alpha= | 2.5 | deg
Re: | 1000000 |  |  | Cd Min: | 0.15016 | at alpha= | 16 | deg
Mach: | 0.5 |  |  | Cl=0 at alpha= | -99 | deg
|  |  |  | @ Cl=0.1, Cd= | 0.01578
|  |  |  | @ Cl=0.4, Cd= | 0.01578
|  |  |  | @ Cl=0.6, Cd= | 0.018739
alpha (deg) | Cl | Cd | Cm | Cl/Cd
0 | 0.4294 | 0.01578 | -0.0316 | 27.2117
0.5 | 0.4704 | 0.01661 | -0.0275 | 28.3203
1 | 0.5076 | 0.01694 | -0.0234 | 29.9646
1.5 | 0.5465 | 0.01765 | -0.0197 | 30.9632
2 | 0.5925 | 0.01853 | -0.017 | 31.9752
2.5 | 0.6353 | 0.01972 | -0.0141 | 32.216
3 | 0.6736 | 0.02121 | -0.0109 | 31.7586
3.5 | 0.7179 | 0.02247 | -0.0084 | 31.9493
4 | 0.7586 | 0.02385 | -0.0055 | 31.8071
4.5 | 0.8103 | 0.02555 | -0.0047 | 31.7143
5.5 | 0.924 | 0.03089 | -0.0087 | 29.9126
6 | 0.9529 | 0.03304 | -0.0051 | 28.8408
6.5 | 0.9855 | 0.03522 | -0.0021 | 27.9813
7 | 1.0177 | 0.0376 | 0.0006 | 27.0665
7.5 | 1.0481 | 0.04024 | 0.0031 | 26.0462
8 | 1.0771 | 0.04314 | 0.0054 | 24.9675
8.5 | 1.1035 | 0.04628 | 0.0075 | 23.844
9 | 1.1254 | 0.04966 | 0.0098 | 22.6621
9.5 | 1.15 | 0.05326 | 0.0114 | 21.5922
10 | 1.1709 | 0.05721 | 0.0128 | 20.4667
10.5 | 1.1889 | 0.06148 | 0.0141 | 19.338
11 | 1.2034 | 0.06614 | 0.0151 | 18.1947
11.5 | 1.2164 | 0.07098 | 0.0159 | 17.1372
12 | 1.2192 | 0.0766 | 0.0166 | 15.9164
12.5 | 1.2107 | 0.08376 | 0.0163 | 14.4544
13 | 1.1973 | 0.09151 | 0.0156 | 13.0838
13.5 | 1.1953 | 0.09834 | 0.0147 | 12.1548
14 | 1.2008 | 0.10439 | 0.0138 | 11.503
14.5 | 1.1089 | 0.12109 | 0.0086 | 9.1577
15 | 1.1221 | 0.1269 | 0.0068 | 8.8424
16 | 1.0529 | 0.15016 | -0.0029 | 7.0119

## 49. Re 2M Mach 0.00 (1)
BIGFOIL.COM POLAR EXPORT
NACA6224
NACA6224 |  |  |  | Cl Max: | 2.683 | at alpha= | 20 | deg
JavaFoil+Calcfoil stall+Eppler ext transition |  |  |  | L/D Max: | 88.589 | at alpha= | 10 | deg
Re: | 2000000 |  |  | Cd Min: | 0.01179 | at alpha= | -5 | deg
Mach: | 0 |  |  | Cl=0 at alpha= | -6.2836 | deg
|  |  |  | @ Cl=0.1, Cd= | 0.012661
|  |  |  | @ Cl=0.4, Cd= | 0.016234
|  |  |  | @ Cl=0.6, Cd= | 0.017169
alpha (deg) | Cl | Cd | Cm | Cl/Cd
-20 | -1.205 | 0.12496 | -0.059 | -9.641
-19.5 | -1.241 | 0.079 | -0.071 | -15.711
-19 | -1.226 | 0.06848 | -0.073 | -17.9
-18.5 | -1.208 | 0.05903 | -0.075 | -20.468
-18 | -1.186 | 0.05165 | -0.077 | -22.965
-17.5 | -1.162 | 0.04509 | -0.079 | -25.769
-17 | -1.134 | 0.03977 | -0.08 | -28.516
-16.5 | -1.104 | 0.03511 | -0.082 | -31.441
-16 | -1.07 | 0.03129 | -0.083 | -34.207
-15.5 | -1.034 | 0.02804 | -0.085 | -36.869
-15 | -0.995 | 0.02541 | -0.086 | -39.143
-14.5 | -0.952 | 0.02326 | -0.087 | -40.947
-14 | -0.908 | 0.02152 | -0.089 | -42.179
-13.5 | -0.86 | 0.02017 | -0.09 | -42.647
-13 | -0.81 | 0.01902 | -0.091 | -42.594
-12.5 | -0.806 | 0.01807 | -0.092 | -44.615
-12 | -0.744 | 0.01732 | -0.093 | -42.976
-11.5 | -0.681 | 0.01664 | -0.093 | -40.946
-11 | -0.618 | 0.01607 | -0.094 | -38.441
-10.5 | -0.554 | 0.01558 | -0.095 | -35.521
-10 | -0.489 | 0.01512 | -0.096 | -32.343
-9.5 | -0.424 | 0.01477 | -0.096 | -28.7
-9 | -0.359 | 0.01442 | -0.097 | -24.873
-8.5 | -0.293 | 0.01401 | -0.098 | -20.906
-8 | -0.227 | 0.01373 | -0.098 | -16.541
-7.5 | -0.161 | 0.01347 | -0.099 | -11.959
-7 | -0.095 | 0.01324 | -0.1 | -7.172
-6.5 | -0.029 | 0.01302 | -0.1 | -2.198
-6 | 0.038 | 0.01283 | -0.101 | 2.943
-5.5 | 0.104 | 0.01265 | -0.101 | 8.239
-5 | 0.171 | 0.01179 | -0.102 | 14.478
-4.5 | 0.237 | 0.01211 | -0.102 | 19.595
-4 | 0.304 | 0.01201 | -0.103 | 25.311
-3.5 | 0.371 | 0.01641 | -0.103 | 22.585
-3 | 0.437 | 0.01601 | -0.103 | 27.308
-2.5 | 0.504 | 0.01637 | -0.104 | 30.766
-2 | 0.57 | 0.01699 | -0.104 | 33.561
-1.5 | 0.637 | 0.01739 | -0.105 | 36.631
-1 | 0.703 | 0.01741 | -0.105 | 40.399
-0.5 | 0.77 | 0.01743 | -0.105 | 44.176
0 | 0.832 | 0.01693 | -0.106 | 49.136
0.5 | 0.897 | 0.01706 | -0.106 | 52.611
1 | 0.963 | 0.01731 | -0.107 | 55.62
1.5 | 1.028 | 0.01747 | -0.107 | 58.832
2 | 1.092 | 0.01767 | -0.107 | 61.822
2.5 | 1.157 | 0.01778 | -0.107 | 65.081
3 | 1.222 | 0.01794 | -0.108 | 68.077
3.5 | 1.286 | 0.01816 | -0.108 | 70.789
4 | 1.35 | 0.01844 | -0.108 | 73.197
4.5 | 1.413 | 0.01869 | -0.108 | 75.618
5 | 1.477 | 0.01895 | -0.109 | 77.914
5.5 | 1.54 | 0.01925 | -0.109 | 80
6 | 1.603 | 0.01954 | -0.109 | 82.023
6.5 | 1.665 | 0.01989 | -0.109 | 83.729
7 | 1.727 | 0.02028 | -0.109 | 85.181
7.5 | 1.789 | 0.02074 | -0.109 | 86.262
8 | 1.85 | 0.02125 | -0.109 | 87.081
8.5 | 1.911 | 0.02178 | -0.11 | 87.721
9 | 1.971 | 0.02235 | -0.11 | 88.213
9.5 | 2.031 | 0.02296 | -0.11 | 88.485
10 | 2.091 | 0.0236 | -0.11 | 88.589
10.5 | 2.15 | 0.02432 | -0.11 | 88.402
11 | 2.208 | 0.02516 | -0.11 | 87.767
11.5 | 2.266 | 0.026 | -0.11 | 87.135
12 | 2.323 | 0.02692 | -0.11 | 86.297
12.5 | 2.379 | 0.02793 | -0.109 | 85.186
13 | 2.288 | 0.029 | -0.109 | 78.877
13.5 | 2.33 | 0.03027 | -0.109 | 76.987
14 | 2.372 | 0.03163 | -0.109 | 74.985
14.5 | 2.411 | 0.03307 | -0.109 | 72.92
15 | 2.449 | 0.03462 | -0.109 | 70.751
15.5 | 2.485 | 0.03646 | -0.108 | 68.159
16 | 2.519 | 0.03844 | -0.108 | 65.523
16.5 | 2.55 | 0.04049 | -0.108 | 62.981
17 | 2.578 | 0.04296 | -0.107 | 60.02
17.5 | 2.604 | 0.0456 | -0.107 | 57.102
18 | 2.627 | 0.04851 | -0.106 | 54.15
18.5 | 2.645 | 0.05179 | -0.106 | 51.077
19 | 2.661 | 0.05548 | -0.105 | 47.959
19.5 | 2.674 | 0.05944 | -0.105 | 44.981
20 | 2.683 | 0.0639 | -0.104 | 41.981

## 50. Re 2M Mach 0.00 (2)
BIGFOIL.COM POLAR EXPORT
NACA6224
NACA6224 |  |  |  | Cl Max: | 1.8099 | at alpha= | 19.5 | deg
XFOIL ncrit=9 |  |  |  | L/D Max: | 76.5645 | at alpha= | 6 | deg
Re: | 2000000 |  |  | Cd Min: | 0.07594 | at alpha= | 20 | deg
Mach: | 0 |  |  | Cl=0 at alpha= | -5.5497 | deg
|  |  |  | @ Cl=0.1, Cd= | 0.0096103
|  |  |  | @ Cl=0.4, Cd= | 0.0098857
|  |  |  | @ Cl=0.6, Cd= | 0.010201
alpha (deg) | Cl | Cd | Cm | Cl/Cd
-20 | -1.1317 | 0.03583 | -0.1237 | -31.5853
-19.5 | -1.099 | 0.03286 | -0.126 | -33.4449
-19 | -1.0642 | 0.03024 | -0.1278 | -35.1918
-18.5 | -1.0373 | 0.02787 | -0.1277 | -37.2192
-18 | -1.0332 | 0.02501 | -0.1242 | -41.3115
-17.5 | -1.0161 | 0.02287 | -0.1216 | -44.4294
-17 | -0.9911 | 0.02112 | -0.1195 | -46.9271
-16.5 | -0.9613 | 0.01965 | -0.1177 | -48.9211
-16 | -0.928 | 0.01838 | -0.1161 | -50.4897
-15.5 | -0.8909 | 0.01732 | -0.1147 | -51.4376
-15 | -0.8534 | 0.01634 | -0.1132 | -52.2277
-14.5 | -0.8197 | 0.01524 | -0.111 | -53.7861
-14 | -0.7801 | 0.01447 | -0.1092 | -53.9115
-13.5 | -0.7379 | 0.01383 | -0.1075 | -53.355
-13 | -0.6939 | 0.01333 | -0.106 | -52.0555
-12.5 | -0.6505 | 0.01281 | -0.1042 | -50.7806
-12 | -0.6102 | 0.01223 | -0.1018 | -49.8937
-11.5 | -0.5661 | 0.01181 | -0.0998 | -47.934
-11 | -0.5247 | 0.01154 | -0.0971 | -45.4679
-10.5 | -0.4785 | 0.01131 | -0.0953 | -42.3077
-10 | -0.434 | 0.01095 | -0.0932 | -39.6347
-9.5 | -0.3858 | 0.0107 | -0.0917 | -36.0561
-9 | -0.3368 | 0.01052 | -0.0903 | -32.0152
-8.5 | -0.2886 | 0.01035 | -0.0887 | -27.8841
-8 | -0.2407 | 0.01016 | -0.087 | -23.6909
-7.5 | -0.1917 | 0.01006 | -0.0855 | -19.0557
-6.5 | -0.0941 | 0.00984 | -0.0825 | -9.563
-6 | -0.0435 | 0.00976 | -0.0812 | -4.457
-5.5 | 0.0048 | 0.00967 | -0.0795 | 0.49638
-5 | 0.0537 | 0.00962 | -0.078 | 5.5821
-4.5 | 0.1014 | 0.00961 | -0.0762 | 10.5515
-4 | 0.1483 | 0.0096 | -0.0742 | 15.4479
-3.5 | 0.1965 | 0.00958 | -0.0725 | 20.5115
-3 | 0.2418 | 0.0096 | -0.0703 | 25.1875
-2.5 | 0.2828 | 0.00961 | -0.067 | 29.4277
-2 | 0.3224 | 0.00967 | -0.0636 | 33.3402
-1.5 | 0.3643 | 0.00977 | -0.0607 | 37.2876
-1 | 0.4075 | 0.00991 | -0.0582 | 41.1201
-0.5 | 0.4522 | 0.0101 | -0.056 | 44.7723
0 | 0.4964 | 0.01023 | -0.0538 | 48.5239
0.5 | 0.532 | 0.00982 | -0.0504 | 54.1752
1 | 0.5744 | 0.01003 | -0.0481 | 57.2682
1.5 | 0.6178 | 0.01032 | -0.046 | 59.8643
2 | 0.6612 | 0.01067 | -0.044 | 61.9681
2.5 | 0.7068 | 0.01094 | -0.0425 | 64.6069
3 | 0.7513 | 0.01131 | -0.0408 | 66.4279
3.5 | 0.7966 | 0.01161 | -0.0393 | 68.6133
4 | 0.8395 | 0.01201 | -0.0374 | 69.9001
4.5 | 0.882 | 0.01237 | -0.0355 | 71.3015
5 | 0.9253 | 0.01261 | -0.0335 | 73.3783
5.5 | 1.0096 | 0.01328 | -0.0405 | 76.0241
6 | 1.0742 | 0.01403 | -0.0435 | 76.5645
7 | 1.167 | 0.01566 | -0.0427 | 74.5211
7.5 | 1.1933 | 0.0166 | -0.0386 | 71.8855
8 | 1.228 | 0.01737 | -0.0359 | 70.6966
8.5 | 1.2644 | 0.01815 | -0.0337 | 69.6639
9 | 1.2999 | 0.01908 | -0.0316 | 68.1289
9.5 | 1.3357 | 0.02011 | -0.0297 | 66.4197
10 | 1.372 | 0.02119 | -0.0281 | 64.7475
10.5 | 1.4061 | 0.02247 | -0.0264 | 62.5768
11 | 1.4389 | 0.0239 | -0.0248 | 60.205
11.5 | 1.4694 | 0.02554 | -0.0231 | 57.5333
12 | 1.4925 | 0.02773 | -0.021 | 53.8226
12.5 | 1.5217 | 0.0296 | -0.0197 | 51.4088
13 | 1.5571 | 0.03109 | -0.019 | 50.0836
13.5 | 1.5885 | 0.03293 | -0.0181 | 48.2387
14 | 1.619 | 0.03484 | -0.0173 | 46.4696
14.5 | 1.6486 | 0.03684 | -0.0165 | 44.7503
15 | 1.6726 | 0.03931 | -0.0156 | 42.549
15.5 | 1.6897 | 0.04239 | -0.0144 | 39.8608
16 | 1.7064 | 0.0455 | -0.0133 | 37.5033
16.5 | 1.7309 | 0.04806 | -0.0128 | 36.0154
17 | 1.7551 | 0.05065 | -0.0125 | 34.6515
17.5 | 1.7741 | 0.05371 | -0.012 | 33.0311
18 | 1.7828 | 0.05775 | -0.0114 | 30.871
18.5 | 1.7863 | 0.06229 | -0.0107 | 28.6772
19 | 1.8055 | 0.06537 | -0.0107 | 27.6197
19.5 | 1.8099 | 0.06996 | -0.0105 | 25.8705
20 | 1.8004 | 0.07594 | -0.0103 | 23.7082

## 51. Re 2M Mach 0.10 (1)
BIGFOIL.COM POLAR EXPORT
NACA6224
NACA6224 |  |  |  | Cl Max: | 2.67 | at alpha= | 20 | deg
JavaFoil+Calcfoil stall+Eppler ext transition |  |  |  | L/D Max: | 87.919 | at alpha= | 10 | deg
Re: | 2000000 |  |  | Cd Min: | 0.0119 | at alpha= | -5 | deg
Mach: | 0.1 |  |  | Cl=0 at alpha= | -6.2836 | deg
|  |  |  | @ Cl=0.1, Cd= | 0.012693
|  |  |  | @ Cl=0.4, Cd= | 0.016281
|  |  |  | @ Cl=0.6, Cd= | 0.017084
alpha (deg) | Cl | Cd | Cm | Cl/Cd
-20 | -1.192 | 0.12906 | -0.058 | -9.234
-19.5 | -1.172 | 0.12075 | -0.06 | -9.705
-19 | -1.209 | 0.07496 | -0.072 | -16.129
-18.5 | -1.194 | 0.06444 | -0.074 | -18.523
-18 | -1.175 | 0.0556 | -0.076 | -21.13
-17.5 | -1.153 | 0.04824 | -0.078 | -23.891
-17 | -1.127 | 0.04219 | -0.08 | -26.706
-16.5 | -1.098 | 0.03698 | -0.082 | -29.695
-16 | -1.067 | 0.03262 | -0.083 | -32.7
-15.5 | -1.031 | 0.02913 | -0.085 | -35.395
-15 | -0.993 | 0.02623 | -0.086 | -37.852
-14.5 | -0.952 | 0.02388 | -0.088 | -39.843
-14 | -0.908 | 0.02199 | -0.089 | -41.271
-13.5 | -0.861 | 0.02052 | -0.09 | -41.946
-13 | -0.811 | 0.01931 | -0.091 | -42.011
-12.5 | -0.81 | 0.0183 | -0.092 | -44.227
-12 | -0.747 | 0.0175 | -0.093 | -42.701
-11.5 | -0.684 | 0.01679 | -0.094 | -40.743
-11 | -0.62 | 0.0162 | -0.095 | -38.309
-10.5 | -0.556 | 0.01569 | -0.095 | -35.444
-10 | -0.491 | 0.01523 | -0.096 | -32.245
-9.5 | -0.426 | 0.01485 | -0.097 | -28.681
-9 | -0.36 | 0.01448 | -0.098 | -24.877
-8.5 | -0.294 | 0.01408 | -0.098 | -20.91
-8 | -0.228 | 0.01378 | -0.099 | -16.56
-7.5 | -0.162 | 0.01351 | -0.099 | -11.981
-7 | -0.095 | 0.01327 | -0.1 | -7.187
-6.5 | -0.029 | 0.01306 | -0.101 | -2.203
-6 | 0.038 | 0.01286 | -0.101 | 2.951
-5.5 | 0.105 | 0.01268 | -0.102 | 8.259
-5 | 0.172 | 0.0119 | -0.102 | 14.417
-4.5 | 0.239 | 0.01213 | -0.103 | 19.661
-4 | 0.305 | 0.01203 | -0.103 | 25.398
-3.5 | 0.372 | 0.01644 | -0.104 | 22.651
-3 | 0.439 | 0.01606 | -0.104 | 27.356
-2.5 | 0.506 | 0.01641 | -0.104 | 30.842
-2 | 0.573 | 0.01706 | -0.105 | 33.599
-1.5 | 0.64 | 0.01712 | -0.105 | 37.394
-1 | 0.707 | 0.01747 | -0.106 | 40.458
-0.5 | 0.774 | 0.01751 | -0.106 | 44.199
0 | 0.836 | 0.017 | -0.106 | 49.171
0.5 | 0.902 | 0.01713 | -0.107 | 52.629
1 | 0.967 | 0.01739 | -0.107 | 55.627
1.5 | 1.033 | 0.01755 | -0.107 | 58.826
2 | 1.098 | 0.01776 | -0.108 | 61.801
2.5 | 1.163 | 0.01788 | -0.108 | 65.04
3 | 1.227 | 0.01804 | -0.108 | 68.037
3.5 | 1.292 | 0.01827 | -0.108 | 70.707
4 | 1.356 | 0.01856 | -0.109 | 73.081
4.5 | 1.42 | 0.01881 | -0.109 | 75.471
5 | 1.484 | 0.01909 | -0.109 | 77.732
5.5 | 1.547 | 0.01939 | -0.109 | 79.785
6 | 1.61 | 0.01973 | -0.109 | 81.603
6.5 | 1.673 | 0.02004 | -0.11 | 83.454
7 | 1.735 | 0.02046 | -0.11 | 84.802
7.5 | 1.797 | 0.02094 | -0.11 | 85.83
8 | 1.858 | 0.02145 | -0.11 | 86.656
8.5 | 1.919 | 0.02201 | -0.11 | 87.199
9 | 1.98 | 0.0226 | -0.11 | 87.622
9.5 | 2.04 | 0.02322 | -0.11 | 87.854
10 | 2.1 | 0.02388 | -0.11 | 87.919
10.5 | 2.159 | 0.02463 | -0.11 | 87.663
11 | 2.217 | 0.0255 | -0.11 | 86.957
11.5 | 2.275 | 0.02638 | -0.11 | 86.242
12 | 2.333 | 0.02735 | -0.11 | 85.274
12.5 | 2.389 | 0.02838 | -0.11 | 84.177
13 | 2.292 | 0.02953 | -0.11 | 77.627
13.5 | 2.335 | 0.03083 | -0.11 | 75.724
14 | 2.375 | 0.03223 | -0.109 | 73.703
14.5 | 2.414 | 0.03376 | -0.109 | 71.509
15 | 2.451 | 0.03542 | -0.109 | 69.203
15.5 | 2.486 | 0.03734 | -0.109 | 66.575
16 | 2.519 | 0.03941 | -0.108 | 63.919
16.5 | 2.55 | 0.04159 | -0.108 | 61.299
17 | 2.577 | 0.04418 | -0.108 | 58.333
17.5 | 2.601 | 0.04701 | -0.107 | 55.334
18 | 2.622 | 0.05001 | -0.107 | 52.435
18.5 | 2.639 | 0.05358 | -0.106 | 49.261
19 | 2.653 | 0.05736 | -0.106 | 46.251
19.5 | 2.664 | 0.06165 | -0.105 | 43.212
20 | 2.67 | 0.06648 | -0.104 | 40.171

## 52. Re 2M Mach 0.10 (2)
BIGFOIL.COM POLAR EXPORT
NACA6224
NACA6224 |  |  |  | Cl Max: | 1.7935 | at alpha= | 19.5 | deg
XFOIL ncrit=9 |  |  |  | L/D Max: | 75.2727 | at alpha= | 6 | deg
Re: | 2000000 |  |  | Cd Min: | 0.0796 | at alpha= | 20 | deg
Mach: | 0.1 |  |  | Cl=0 at alpha= | -5.5431 | deg
|  |  |  | @ Cl=0.1, Cd= | 0.0096502
|  |  |  | @ Cl=0.4, Cd= | 0.0099447
|  |  |  | @ Cl=0.6, Cd= | 0.010303
alpha (deg) | Cl | Cd | Cm | Cl/Cd
-20 | -1.1235 | 0.03791 | -0.1254 | -29.636
-19.5 | -1.0925 | 0.03462 | -0.1279 | -31.5569
-19 | -1.0596 | 0.03173 | -0.1298 | -33.3943
-18.5 | -1.0319 | 0.02916 | -0.1301 | -35.3875
-18 | -1.0216 | 0.02654 | -0.1272 | -38.4928
-17.5 | -1.0107 | 0.02397 | -0.1241 | -42.1652
-17 | -0.9878 | 0.02202 | -0.122 | -44.8592
-16.5 | -0.959 | 0.02037 | -0.1202 | -47.079
-16 | -0.9266 | 0.01898 | -0.1186 | -48.8198
-15.5 | -0.8902 | 0.01781 | -0.1171 | -49.9832
-15 | -0.8511 | 0.01685 | -0.1157 | -50.5104
-14.5 | -0.8179 | 0.01565 | -0.1135 | -52.262
-14 | -0.7794 | 0.01477 | -0.1116 | -52.7691
-13.5 | -0.7379 | 0.01407 | -0.1098 | -52.4449
-13 | -0.6942 | 0.01352 | -0.1081 | -51.3462
-12.5 | -0.6491 | 0.01304 | -0.1065 | -49.7776
-12 | -0.6095 | 0.0124 | -0.1039 | -49.1532
-11.5 | -0.5656 | 0.01194 | -0.1018 | -47.3702
-11 | -0.523 | 0.01162 | -0.0993 | -45.0086
-10.5 | -0.4793 | 0.01139 | -0.0968 | -42.0808
-10 | -0.4344 | 0.01105 | -0.0946 | -39.3122
-9.5 | -0.3865 | 0.01077 | -0.093 | -35.8867
-9 | -0.3376 | 0.01058 | -0.0914 | -31.9093
-8.5 | -0.2885 | 0.01043 | -0.0899 | -27.6606
-8 | -0.2413 | 0.01022 | -0.088 | -23.6106
-7.5 | -0.1923 | 0.0101 | -0.0864 | -19.0396
-7 | -0.1425 | 0.01002 | -0.0849 | -14.2216
-6.5 | -0.0948 | 0.00989 | -0.083 | -9.5854
-6 | -0.0445 | 0.0098 | -0.0817 | -4.5408
-5.5 | 0.0042 | 0.00972 | -0.08 | 0.4321
-5 | 0.0533 | 0.00966 | -0.0783 | 5.5176
-4.5 | 0.1011 | 0.00965 | -0.0765 | 10.4767
-4 | 0.1477 | 0.00964 | -0.0743 | 15.3216
-3.5 | 0.1953 | 0.00964 | -0.0724 | 20.2593
-3 | 0.2398 | 0.00965 | -0.0699 | 24.8497
-2.5 | 0.2803 | 0.00965 | -0.0665 | 29.0466
-2 | 0.3204 | 0.00971 | -0.0631 | 32.9969
-1.5 | 0.3633 | 0.00981 | -0.0603 | 37.0336
-1 | 0.4069 | 0.00997 | -0.0578 | 40.8124
-0.5 | 0.4517 | 0.01019 | -0.0555 | 44.3278
0.5 | 0.5322 | 0.00993 | -0.0499 | 53.5952
1 | 0.5745 | 0.01012 | -0.0475 | 56.7688
1.5 | 0.6177 | 0.01043 | -0.0454 | 59.2234
2 | 0.6614 | 0.01079 | -0.0434 | 61.2975
2.5 | 0.7065 | 0.01112 | -0.0417 | 63.5342
3.5 | 0.7968 | 0.0118 | -0.0385 | 67.5254
4 | 0.8399 | 0.01222 | -0.0366 | 68.7316
4.5 | 0.8836 | 0.01255 | -0.0348 | 70.4064
5 | 0.9266 | 0.01281 | -0.0327 | 72.3341
5.5 | 1.0112 | 0.01352 | -0.0396 | 74.7929
6 | 1.0764 | 0.0143 | -0.0427 | 75.2727
7 | 1.1652 | 0.01603 | -0.0411 | 72.6887
7.5 | 1.193 | 0.01697 | -0.0371 | 70.3005
8 | 1.2287 | 0.01775 | -0.0346 | 69.2225
8.5 | 1.2644 | 0.01862 | -0.0323 | 67.9055
9 | 1.3008 | 0.01956 | -0.0302 | 66.5031
9.5 | 1.3364 | 0.02066 | -0.0283 | 64.6854
10 | 1.3719 | 0.02185 | -0.0266 | 62.7872
10.5 | 1.4067 | 0.02315 | -0.025 | 60.7646
11 | 1.4383 | 0.02473 | -0.0233 | 58.1601
11.5 | 1.4667 | 0.02658 | -0.0215 | 55.1806
12 | 1.4877 | 0.02897 | -0.0192 | 51.3531
12.5 | 1.5231 | 0.03049 | -0.0183 | 49.9541
13 | 1.5559 | 0.03227 | -0.0175 | 48.2151
13.5 | 1.5889 | 0.03402 | -0.0167 | 46.7049
14 | 1.6176 | 0.03615 | -0.0158 | 44.7469
14.5 | 1.6455 | 0.03834 | -0.0149 | 42.9186
15 | 1.6696 | 0.04086 | -0.0139 | 40.8615
15.5 | 1.6823 | 0.04439 | -0.0125 | 37.8982
16 | 1.7018 | 0.04738 | -0.0117 | 35.9181
16.5 | 1.7289 | 0.04976 | -0.0113 | 34.7448
17 | 1.7498 | 0.05274 | -0.0109 | 33.1779
17.5 | 1.7652 | 0.05622 | -0.0103 | 31.3981
18 | 1.7708 | 0.06058 | -0.0096 | 29.2308
18.5 | 1.7825 | 0.06443 | -0.0093 | 27.6657
19 | 1.7931 | 0.06846 | -0.0091 | 26.1919
19.5 | 1.7935 | 0.07348 | -0.009 | 24.408
20 | 1.7837 | 0.0796 | -0.0089 | 22.4083

## 53. Re 2M Mach 0.25 (1)
BIGFOIL.COM POLAR EXPORT
NACA6224
NACA6224 |  |  |  | Cl Max: | 2.579 | at alpha= | 18.5 | deg
JavaFoil+Calcfoil stall+Eppler ext transition |  |  |  | L/D Max: | 84.298 | at alpha= | 9 | deg
Re: | 2000000 |  |  | Cd Min: | 0.01195 | at alpha= | -4.5 | deg
Mach: | 0.25 |  |  | Cl=0 at alpha= | -6.2826 | deg
|  |  |  | @ Cl=0.1, Cd= | 0.012863
|  |  |  | @ Cl=0.4, Cd= | 0.01625
|  |  |  | @ Cl=0.6, Cd= | 0.017139
alpha (deg) | Cl | Cd | Cm | Cl/Cd
-20 | -1.104 | 0.14365 | -0.057 | -7.684
-19.5 | -1.094 | 0.13648 | -0.058 | -8.015
-19 | -1.081 | 0.12934 | -0.058 | -8.357
-18.5 | -1.065 | 0.12238 | -0.059 | -8.704
-18 | -1.047 | 0.11536 | -0.061 | -9.074
-17.5 | -1.026 | 0.10828 | -0.062 | -9.476
-17 | -1.059 | 0.06635 | -0.076 | -15.96
-16.5 | -1.045 | 0.05497 | -0.079 | -19.011
-16 | -1.027 | 0.0455 | -0.082 | -22.567
-15.5 | -1.002 | 0.0385 | -0.084 | -26.029
-15 | -0.973 | 0.03306 | -0.086 | -29.433
-14.5 | -0.939 | 0.02887 | -0.088 | -32.529
-14 | -0.901 | 0.02565 | -0.09 | -35.137
-13.5 | -0.86 | 0.02312 | -0.091 | -37.189
-13 | -0.814 | 0.02128 | -0.093 | -38.246
-12.5 | -0.826 | 0.01982 | -0.094 | -41.662
-12 | -0.763 | 0.01866 | -0.095 | -40.921
-11.5 | -0.7 | 0.01776 | -0.096 | -39.41
-11 | -0.635 | 0.01696 | -0.097 | -37.441
-10.5 | -0.57 | 0.0163 | -0.098 | -34.95
-10 | -0.503 | 0.01576 | -0.098 | -31.932
-9.5 | -0.437 | 0.01528 | -0.099 | -28.582
-9 | -0.37 | 0.01487 | -0.1 | -24.847
-8.5 | -0.302 | 0.01449 | -0.101 | -20.837
-8 | -0.234 | 0.01407 | -0.101 | -16.644
-7.5 | -0.166 | 0.01376 | -0.102 | -12.071
-7 | -0.098 | 0.01349 | -0.103 | -7.257
-6.5 | -0.03 | 0.01326 | -0.103 | -2.227
-6 | 0.039 | 0.01304 | -0.104 | 2.989
-5.5 | 0.108 | 0.01284 | -0.104 | 8.378
-5 | 0.176 | 0.01268 | -0.105 | 13.904
-4.5 | 0.245 | 0.01195 | -0.106 | 20.503
-4 | 0.314 | 0.01217 | -0.106 | 25.781
-3.5 | 0.382 | 0.016 | -0.106 | 23.911
-3 | 0.451 | 0.01696 | -0.107 | 26.605
-2.5 | 0.52 | 0.01702 | -0.107 | 30.556
-2 | 0.589 | 0.01708 | -0.108 | 34.48
-1.5 | 0.658 | 0.01745 | -0.108 | 37.674
-1 | 0.726 | 0.01754 | -0.108 | 41.412
-0.5 | 0.795 | 0.01792 | -0.109 | 44.355
0 | 0.858 | 0.01741 | -0.109 | 49.295
0.5 | 0.926 | 0.01756 | -0.11 | 52.714
1 | 0.993 | 0.01785 | -0.11 | 55.612
1.5 | 1.06 | 0.01804 | -0.11 | 58.744
2 | 1.127 | 0.01825 | -0.11 | 61.732
2.5 | 1.193 | 0.01851 | -0.111 | 64.459
3 | 1.259 | 0.01867 | -0.111 | 67.436
3.5 | 1.325 | 0.0189 | -0.111 | 70.138
4 | 1.391 | 0.01918 | -0.111 | 72.52
4.5 | 1.457 | 0.01953 | -0.112 | 74.59
5 | 1.522 | 0.01986 | -0.112 | 76.637
5.5 | 1.587 | 0.02021 | -0.112 | 78.52
6 | 1.651 | 0.02058 | -0.112 | 80.207
6.5 | 1.715 | 0.02101 | -0.112 | 81.626
7 | 1.779 | 0.0215 | -0.112 | 82.739
7.5 | 1.842 | 0.02208 | -0.113 | 83.395
8 | 1.904 | 0.02271 | -0.113 | 83.853
8.5 | 1.966 | 0.02336 | -0.113 | 84.17
9 | 2.028 | 0.02406 | -0.113 | 84.298
9.5 | 2.089 | 0.0248 | -0.113 | 84.236
10 | 2.15 | 0.02563 | -0.113 | 83.869
10.5 | 2.209 | 0.02661 | -0.113 | 83.023
11 | 2.268 | 0.02764 | -0.113 | 82.071
11.5 | 2.327 | 0.02875 | -0.112 | 80.94
12 | 2.385 | 0.02993 | -0.112 | 79.679
12.5 | 2.442 | 0.03125 | -0.112 | 78.143
13 | 2.31 | 0.03279 | -0.112 | 70.45
13.5 | 2.349 | 0.03448 | -0.112 | 68.135
14 | 2.386 | 0.03623 | -0.111 | 65.854
14.5 | 2.421 | 0.03822 | -0.111 | 63.34
15 | 2.452 | 0.04053 | -0.111 | 60.51
15.5 | 2.481 | 0.04308 | -0.11 | 57.603
16 | 2.508 | 0.04577 | -0.11 | 54.802
16.5 | 2.53 | 0.04902 | -0.109 | 51.621
17 | 2.549 | 0.05252 | -0.109 | 48.539
17.5 | 2.564 | 0.05634 | -0.108 | 45.513
18 | 2.574 | 0.06087 | -0.108 | 42.283
18.5 | 2.579 | 0.06566 | -0.107 | 39.282
19 | 2.579 | 0.07127 | -0.106 | 36.189
19.5 | 2.576 | 0.07738 | -0.105 | 33.284
20 | 2.566 | 0.08437 | -0.104 | 30.41

## 54. Re 2M Mach 0.25 (2)
BIGFOIL.COM POLAR EXPORT
NACA6224
NACA6224 |  |  |  | Cl Max: | 1.7247 | at alpha= | 18.5 | deg
XFOIL ncrit=9 |  |  |  | L/D Max: | 67.8452 | at alpha= | 5.5 | deg
Re: | 2000000 |  |  | Cd Min: | 0.0964 | at alpha= | 20 | deg
Mach: | 0.25 |  |  | Cl=0 at alpha= | -5.5021 | deg
|  |  |  | @ Cl=0.1, Cd= | 0.0098862
|  |  |  | @ Cl=0.4, Cd= | 0.010394
|  |  |  | @ Cl=0.6, Cd= | 0.011114
alpha (deg) | Cl | Cd | Cm | Cl/Cd
-20 | -1.0419 | 0.05284 | -0.1323 | -19.718
-19.5 | -1.0244 | 0.04733 | -0.1364 | -21.6438
-19 | -1.0058 | 0.04259 | -0.1389 | -23.6159
-18.5 | -0.9838 | 0.03833 | -0.1411 | -25.6666
-18 | -0.9736 | 0.03482 | -0.1395 | -27.9609
-17.5 | -0.9625 | 0.03171 | -0.1371 | -30.3532
-17 | -0.9461 | 0.02893 | -0.135 | -32.7031
-16.5 | -0.9319 | 0.02579 | -0.1332 | -36.1342
-16 | -0.9088 | 0.02332 | -0.1315 | -38.9708
-15.5 | -0.8771 | 0.02142 | -0.13 | -40.9477
-15 | -0.8423 | 0.01979 | -0.1284 | -42.5619
-14.5 | -0.8048 | 0.01836 | -0.1268 | -43.8344
-14 | -0.7648 | 0.01719 | -0.1251 | -44.491
-13.5 | -0.7312 | 0.01581 | -0.1225 | -46.2492
-13 | -0.6903 | 0.01488 | -0.1203 | -46.3911
-12.5 | -0.6472 | 0.01413 | -0.1181 | -45.8033
-12 | -0.6026 | 0.0135 | -0.1159 | -44.637
-11.5 | -0.5596 | 0.01287 | -0.1132 | -43.481
-11 | -0.5174 | 0.01229 | -0.1103 | -42.0993
-10.5 | -0.4722 | 0.01188 | -0.1076 | -39.7475
-10 | -0.4296 | 0.0116 | -0.1042 | -37.0345
-9.5 | -0.387 | 0.01125 | -0.1009 | -34.4
-9 | -0.3404 | 0.01097 | -0.0983 | -31.0301
-8.5 | -0.2915 | 0.01076 | -0.0961 | -27.0911
-8 | -0.2425 | 0.01062 | -0.0938 | -22.8343
-7.5 | -0.1951 | 0.01039 | -0.0913 | -18.7777
-7 | -0.1457 | 0.01028 | -0.0891 | -14.1732
-6.5 | -0.0962 | 0.01017 | -0.087 | -9.4592
-6 | -0.0484 | 0.01006 | -0.0845 | -4.8111
-5.5 | 0.0002 | 0.01002 | -0.0822 | 0.01996
-5 | 0.0486 | 0.00992 | -0.0799 | 4.8992
-4.5 | 0.0964 | 0.00989 | -0.0774 | 9.7472
-4 | 0.1436 | 0.00984 | -0.0748 | 14.5935
-3.5 | 0.1846 | 0.00985 | -0.071 | 18.7411
-3 | 0.2234 | 0.00986 | -0.0668 | 22.6572
-2 | 0.3093 | 0.01003 | -0.0602 | 30.8375
-1.5 | 0.3557 | 0.01018 | -0.0577 | 34.9411
-1 | 0.4012 | 0.0104 | -0.0551 | 38.5769
-0.5 | 0.447 | 0.01065 | -0.0527 | 41.9718
0 | 0.491 | 0.01097 | -0.05 | 44.7584
0.5 | 0.5289 | 0.01072 | -0.0466 | 49.3377
1 | 0.5702 | 0.01089 | -0.0437 | 52.36
1.5 | 0.614 | 0.01122 | -0.0414 | 54.7237
2 | 0.6592 | 0.0116 | -0.0393 | 56.8276
2.5 | 0.7062 | 0.01196 | -0.0376 | 59.0468
3 | 0.7523 | 0.01238 | -0.0358 | 60.7674
3.5 | 0.797 | 0.01289 | -0.0339 | 61.8309
4 | 0.8439 | 0.01327 | -0.0323 | 63.5946
4.5 | 0.89 | 0.01366 | -0.0306 | 65.1537
5 | 0.932 | 0.01408 | -0.028 | 66.1932
5.5 | 1.017 | 0.01499 | -0.0347 | 67.8452
6 | 1.0846 | 0.01609 | -0.0381 | 67.4083
6.5 | 1.1283 | 0.01721 | -0.0369 | 65.5607
7 | 1.1556 | 0.01832 | -0.0327 | 63.0786
7.5 | 1.193 | 0.01919 | -0.0301 | 62.1678
8 | 1.2288 | 0.02026 | -0.0274 | 60.6515
8.5 | 1.2647 | 0.02145 | -0.0251 | 58.9604
9 | 1.3009 | 0.02274 | -0.023 | 57.2076
9.5 | 1.3356 | 0.02423 | -0.021 | 55.1217
10 | 1.3687 | 0.02591 | -0.019 | 52.8252
10.5 | 1.3996 | 0.02783 | -0.0171 | 50.2911
11 | 1.4263 | 0.03006 | -0.015 | 47.4484
11.5 | 1.4473 | 0.03277 | -0.0127 | 44.1654
12 | 1.4825 | 0.03467 | -0.0118 | 42.7603
12.5 | 1.5181 | 0.03652 | -0.0109 | 41.569
13 | 1.5474 | 0.03888 | -0.0098 | 39.7994
13.5 | 1.5744 | 0.04148 | -0.0086 | 37.9556
14 | 1.6005 | 0.04415 | -0.0076 | 36.2514
14.5 | 1.618 | 0.04755 | -0.0063 | 34.0273
15 | 1.6268 | 0.05169 | -0.0048 | 31.4722
15.5 | 1.6535 | 0.05451 | -0.0044 | 30.3339
16 | 1.6785 | 0.05744 | -0.0039 | 29.2218
16.5 | 1.6941 | 0.06121 | -0.0033 | 27.6769
17 | 1.7021 | 0.06571 | -0.0027 | 25.9032
17.5 | 1.7038 | 0.07083 | -0.0022 | 24.0548
18 | 1.7215 | 0.07446 | -0.0021 | 23.1198
18.5 | 1.7247 | 0.07956 | -0.002 | 21.678
19 | 1.7121 | 0.08625 | -0.0022 | 19.8504
19.5 | 1.7158 | 0.09134 | -0.0026 | 18.7848
20 | 1.7203 | 0.0964 | -0.0033 | 17.8454

## 55. Re 2M Mach 0.50 (1)
BIGFOIL.COM POLAR EXPORT
NACA6224
NACA6224 |  |  |  | Cl Max: | 2.547 | at alpha= | 12.5 | deg
JavaFoil+Calcfoil stall+Eppler ext transition |  |  |  | L/D Max: | 69.316 | at alpha= | 5.5 | deg
Re: | 2000000 |  |  | Cd Min: | 0.01429 | at alpha= | -6.5 | deg
Mach: | 0.5 |  |  | Cl=0 at alpha= | -6.2829 | deg
|  |  |  | @ Cl=0.1, Cd= | 0.016314
|  |  |  | @ Cl=0.4, Cd= | 0.01829
|  |  |  | @ Cl=0.6, Cd= | 0.018353
alpha (deg) | Cl | Cd | Cm | Cl/Cd
-20 | -0.838 | 0.18925 | -0.057 | -4.426
-19.5 | -0.806 | 0.18103 | -0.056 | -4.453
-19 | -0.776 | 0.17603 | -0.057 | -4.41
-18.5 | -0.746 | 0.17002 | -0.057 | -4.388
-18 | -0.715 | 0.16503 | -0.056 | -4.335
-17.5 | -0.685 | 0.15943 | -0.057 | -4.299
-17 | -0.654 | 0.15506 | -0.056 | -4.22
-16.5 | -0.624 | 0.15132 | -0.056 | -4.125
-16 | -0.593 | 0.14514 | -0.055 | -4.088
-15.5 | -0.563 | 0.14287 | -0.055 | -3.941
-15 | -1.08 | 0.13576 | -0.054 | -7.952
-14.5 | -1.018 | 0.12796 | -0.054 | -7.955
-14 | -0.955 | 0.12333 | -0.053 | -7.745
-13.5 | -0.893 | 0.11588 | -0.052 | -7.705
-13 | -0.832 | 0.1079 | -0.053 | -7.709
-12.5 | -0.78 | 0.08725 | -0.065 | -8.937
-12 | -0.721 | 0.07712 | -0.069 | -9.348
-11.5 | -0.661 | 0.06974 | -0.072 | -9.48
-11 | -0.603 | 0.06179 | -0.076 | -9.759
-10.5 | -0.613 | 0.02342 | -0.104 | -26.184
-10 | -0.549 | 0.02038 | -0.107 | -26.928
-9.5 | -0.479 | 0.01861 | -0.109 | -25.75
-9 | -0.407 | 0.0174 | -0.11 | -23.404
-8.5 | -0.334 | 0.01658 | -0.111 | -20.135
-8 | -0.259 | 0.01588 | -0.112 | -16.33
-7.5 | -0.184 | 0.01529 | -0.113 | -12.053
-7 | -0.109 | 0.01481 | -0.114 | -7.346
-6.5 | -0.033 | 0.01429 | -0.115 | -2.297
-6 | 0.043 | 0.01664 | -0.115 | 2.607
-5.5 | 0.12 | 0.0162 | -0.116 | 7.393
-5 | 0.196 | 0.01582 | -0.117 | 12.414
-4.5 | 0.273 | 0.01828 | -0.117 | 14.939
-4 | 0.35 | 0.01827 | -0.118 | 19.15
-3.5 | 0.427 | 0.0183 | -0.118 | 23.314
-3 | 0.503 | 0.01838 | -0.119 | 27.393
-2.5 | 0.58 | 0.01848 | -0.119 | 31.41
-2 | 0.657 | 0.01799 | -0.12 | 36.525
-1.5 | 0.734 | 0.01845 | -0.12 | 39.788
-1 | 0.811 | 0.01865 | -0.12 | 43.477
-0.5 | 0.888 | 0.01916 | -0.121 | 46.322
0 | 0.955 | 0.01948 | -0.121 | 49.022
0.5 | 1.029 | 0.01926 | -0.122 | 53.456
1 | 1.104 | 0.01962 | -0.122 | 56.25
1.5 | 1.178 | 0.02004 | -0.122 | 58.769
2 | 1.251 | 0.02065 | -0.123 | 60.597
2.5 | 1.324 | 0.02112 | -0.123 | 62.708
3 | 1.397 | 0.02162 | -0.123 | 64.613
3.5 | 1.469 | 0.02254 | -0.123 | 65.193
4 | 1.541 | 0.02311 | -0.123 | 66.68
4.5 | 1.613 | 0.02364 | -0.124 | 68.23
5 | 1.683 | 0.02433 | -0.124 | 69.178
5.5 | 1.753 | 0.02529 | -0.124 | 69.316
6 | 1.822 | 0.02629 | -0.124 | 69.311
6.5 | 1.89 | 0.02739 | -0.124 | 69.024
7 | 1.958 | 0.0286 | -0.124 | 68.454
7.5 | 2.024 | 0.02997 | -0.123 | 67.526
8 | 2.089 | 0.03159 | -0.123 | 66.126
8.5 | 2.152 | 0.03355 | -0.123 | 64.145
9 | 2.214 | 0.03574 | -0.123 | 61.947
9.5 | 2.274 | 0.03823 | -0.122 | 59.475
10 | 2.331 | 0.0413 | -0.121 | 56.447
10.5 | 2.385 | 0.04521 | -0.12 | 52.747
11 | 2.435 | 0.04982 | -0.119 | 48.879
11.5 | 2.481 | 0.05578 | -0.118 | 44.472
12 | 2.518 | 0.06406 | -0.116 | 39.313
12.5 | 2.547 | 0.07548 | -0.113 | 33.741
13 | 1.786 | 0.09331 | -0.109 | 19.136
13.5 | 1.249 | 0.13981 | -0.099 | 8.934
14 | 1.251 | 0.14282 | -0.09 | 8.756
14.5 | 1.277 | 0.14702 | -0.089 | 8.685
15 | 1.309 | 0.15062 | -0.091 | 8.692
15.5 | 1.34 | 0.15567 | -0.091 | 8.607
16 | 1.372 | 0.15836 | -0.092 | 8.661
16.5 | 1.401 | 0.16662 | -0.093 | 8.409
17 | 1.432 | 0.16996 | -0.093 | 8.428
17.5 | 1.463 | 0.17019 | -0.094 | 8.594

## 56. Re 2M Mach 0.50 (2)
BIGFOIL.COM POLAR EXPORT
NACA6224
NACA6224 |  |  |  | Cl Max: | 1.4078 | at alpha= | 14.5 | deg
XFOIL ncrit=9 |  |  |  | L/D Max: | 41.4134 | at alpha= | 3 | deg
Re: | 2000000 |  |  | Cd Min: | 0.17467 | at alpha= | 19.5 | deg
Mach: | 0.5 |  |  | Cl=0 at alpha= | -4.9686 | deg
|  |  |  | @ Cl=0.1, Cd= | 0.011223
|  |  |  | @ Cl=0.4, Cd= | 0.013438
|  |  |  | @ Cl=0.6, Cd= | 0.016005
alpha (deg) | Cl | Cd | Cm | Cl/Cd
-17.5 | -0.1223 | 0.14076 | -0.1151 | -0.86885
-17 | -0.1055 | 0.13511 | -0.117 | -0.78085
-16.5 | -0.1513 | 0.12022 | -0.1233 | -1.2585
-16 | -0.1445 | 0.11303 | -0.1266 | -1.2784
-15.5 | -0.3031 | 0.08625 | -0.1419 | -3.5142
-15 | -0.3809 | 0.07002 | -0.1512 | -5.4399
-14.5 | -0.4253 | 0.0585 | -0.1578 | -7.2701
-14 | -0.4574 | 0.04906 | -0.1625 | -9.3233
-13.5 | -0.484 | 0.04092 | -0.1655 | -11.828
-13 | -0.5015 | 0.03412 | -0.1666 | -14.6981
-12.5 | -0.5052 | 0.02879 | -0.1659 | -17.5478
-12 | -0.4912 | 0.02485 | -0.1642 | -19.7666
-11.5 | -0.4648 | 0.02189 | -0.1618 | -21.2334
-11 | -0.433 | 0.01953 | -0.1587 | -22.171
-10.5 | -0.3975 | 0.01759 | -0.155 | -22.5981
-10 | -0.3598 | 0.01604 | -0.1508 | -22.4314
-9.5 | -0.3223 | 0.01476 | -0.1459 | -21.836
-9 | -0.2806 | 0.01388 | -0.1409 | -20.2161
-8.5 | -0.2396 | 0.01317 | -0.1353 | -18.1929
-8 | -0.2033 | 0.01256 | -0.1286 | -16.1863
-7.5 | -0.1711 | 0.01219 | -0.1208 | -14.0361
-7 | -0.1397 | 0.01198 | -0.1126 | -11.6611
-6.5 | -0.1021 | 0.01176 | -0.1055 | -8.682
-6 | -0.064 | 0.0115 | -0.0985 | -5.5652
-5.5 | -0.0329 | 0.01135 | -0.0901 | -2.8987
-5 | -0.0023 | 0.01123 | -0.0817 | -0.20481
-4.5 | 0.0343 | 0.01113 | -0.0746 | 3.0818
-4 | 0.0774 | 0.01117 | -0.0689 | 6.9293
-3 | 0.1705 | 0.01139 | -0.0592 | 14.9693
-2.5 | 0.219 | 0.01159 | -0.0549 | 18.8956
-2 | 0.2671 | 0.01189 | -0.0507 | 22.4643
-1.5 | 0.3136 | 0.01229 | -0.0464 | 25.5167
-1 | 0.357 | 0.01287 | -0.0419 | 27.7389
-0.5 | 0.4017 | 0.01346 | -0.0378 | 29.844
0 | 0.4486 | 0.01409 | -0.0342 | 31.8382
1 | 0.5469 | 0.0154 | -0.0282 | 35.513
1.5 | 0.5942 | 0.01597 | -0.0252 | 37.2073
2 | 0.6389 | 0.01624 | -0.0223 | 39.3411
2.5 | 0.6908 | 0.01698 | -0.0202 | 40.6832
3 | 0.7413 | 0.0179 | -0.0181 | 41.4134
4 | 0.8363 | 0.02026 | -0.0136 | 41.2784
4.5 | 0.879 | 0.02173 | -0.011 | 40.451
5 | 0.9166 | 0.02341 | -0.008 | 39.1542
5.5 | 0.9647 | 0.02554 | -0.0074 | 37.7721
6 | 1.0463 | 0.028 | -0.0131 | 37.3679
6.5 | 1.0788 | 0.03009 | -0.0096 | 35.8524
7 | 1.1109 | 0.03235 | -0.0064 | 34.34
7.5 | 1.1412 | 0.03492 | -0.0035 | 32.6804
8 | 1.1709 | 0.03769 | -0.0008 | 31.0666
8.5 | 1.1975 | 0.04077 | 0.0017 | 29.3721
9 | 1.2171 | 0.04441 | 0.0042 | 27.406
9.5 | 1.2354 | 0.04819 | 0.0067 | 25.636
10 | 1.2658 | 0.05134 | 0.0083 | 24.6552
10.5 | 1.2914 | 0.05495 | 0.0098 | 23.5014
11 | 1.3142 | 0.05882 | 0.0113 | 22.3427
11.5 | 1.3352 | 0.06287 | 0.0126 | 21.2375
12 | 1.3541 | 0.06721 | 0.0136 | 20.1473
12.5 | 1.36 | 0.07255 | 0.0146 | 18.7457
13 | 1.3743 | 0.07739 | 0.0152 | 17.7581
13.5 | 1.3887 | 0.08232 | 0.0156 | 16.8695
14 | 1.4021 | 0.08743 | 0.0157 | 16.0368
14.5 | 1.4078 | 0.09322 | 0.0155 | 15.1019
15 | 1.4045 | 0.09987 | 0.0149 | 14.0633
15.5 | 1.4035 | 0.10646 | 0.0139 | 13.1834
16 | 1.4009 | 0.1133 | 0.0125 | 12.3645
16.5 | 1.3863 | 0.12141 | 0.0103 | 11.4183
17 | 1.3712 | 0.12979 | 0.0075 | 10.5648
17.5 | 1.3557 | 0.13835 | 0.0042 | 9.7991
18 | 1.3308 | 0.14821 | -0.0002 | 8.9792
18.5 | 1.3253 | 0.15621 | -0.0041 | 8.4841
19 | 1.3026 | 0.16635 | -0.0095 | 7.8305
19.5 | 1.2973 | 0.17467 | -0.0141 | 7.4271

## 57. Re 3M Mach 0.00 (1)
BIGFOIL.COM POLAR EXPORT
NACA6224
NACA6224 |  |  |  | Cl Max: | 2.687 | at alpha= | 20 | deg
JavaFoil+Calcfoil stall+Eppler ext transition |  |  |  | L/D Max: | 93.753 | at alpha= | 9.5 | deg
Re: | 3000000 |  |  | Cd Min: | 0.01164 | at alpha= | -6 | deg
Mach: | 0 |  |  | Cl=0 at alpha= | -6.2836 | deg
|  |  |  | @ Cl=0.1, Cd= | 0.011828
|  |  |  | @ Cl=0.4, Cd= | 0.014276
|  |  |  | @ Cl=0.6, Cd= | 0.015872
alpha (deg) | Cl | Cd | Cm | Cl/Cd
-20 | -1.284 | 0.07122 | -0.072 | -18.024
-19.5 | -1.268 | 0.06244 | -0.074 | -20.311
-19 | -1.25 | 0.05473 | -0.076 | -22.842
-18.5 | -1.229 | 0.04799 | -0.077 | -25.615
-18 | -1.206 | 0.04207 | -0.079 | -28.667
-17.5 | -1.18 | 0.03721 | -0.081 | -31.697
-17 | -1.15 | 0.03314 | -0.082 | -34.712
-16.5 | -1.118 | 0.02969 | -0.083 | -37.651
-16 | -1.083 | 0.02687 | -0.085 | -40.295
-15.5 | -1.045 | 0.02439 | -0.086 | -42.833
-15 | -1.004 | 0.02244 | -0.087 | -44.73
-14.5 | -0.96 | 0.02083 | -0.088 | -46.078
-14 | -0.914 | 0.01952 | -0.089 | -46.823
-13.5 | -0.865 | 0.01848 | -0.09 | -46.817
-13 | -0.814 | 0.01759 | -0.091 | -46.309
-12.5 | -0.81 | 0.01683 | -0.092 | -48.128
-12 | -0.747 | 0.01623 | -0.093 | -46.041
-11.5 | -0.684 | 0.01567 | -0.094 | -43.639
-11 | -0.62 | 0.01519 | -0.094 | -40.774
-10.5 | -0.555 | 0.01478 | -0.095 | -37.557
-10 | -0.49 | 0.01438 | -0.096 | -34.079
-9.5 | -0.425 | 0.01408 | -0.097 | -30.169
-9 | -0.359 | 0.01377 | -0.097 | -26.078
-8.5 | -0.293 | 0.01342 | -0.098 | -21.871
-8 | -0.227 | 0.01316 | -0.098 | -17.283
-7.5 | -0.161 | 0.01293 | -0.099 | -12.472
-7 | -0.095 | 0.01272 | -0.1 | -7.468
-6.5 | -0.029 | 0.01253 | -0.1 | -2.286
-6 | 0.038 | 0.01164 | -0.101 | 3.247
-5.5 | 0.104 | 0.01184 | -0.101 | 8.813
-5 | 0.171 | 0.01169 | -0.102 | 14.621
-4.5 | 0.237 | 0.01272 | -0.102 | 18.672
-4 | 0.304 | 0.01258 | -0.103 | 24.163
-3.5 | 0.371 | 0.01269 | -0.103 | 29.209
-3 | 0.437 | 0.0163 | -0.104 | 26.831
-2.5 | 0.504 | 0.01593 | -0.104 | 31.632
-2 | 0.571 | 0.01585 | -0.104 | 35.988
-1.5 | 0.637 | 0.0159 | -0.105 | 40.064
-1 | 0.704 | 0.01688 | -0.105 | 41.695
-0.5 | 0.77 | 0.01687 | -0.106 | 45.662
0 | 0.833 | 0.01618 | -0.106 | 51.482
0.5 | 0.898 | 0.0163 | -0.106 | 55.111
1 | 0.964 | 0.01655 | -0.107 | 58.222
1.5 | 1.029 | 0.0167 | -0.107 | 61.617
2 | 1.094 | 0.01689 | -0.107 | 64.78
2.5 | 1.159 | 0.01698 | -0.108 | 68.252
3 | 1.223 | 0.01712 | -0.108 | 71.454
3.5 | 1.288 | 0.01732 | -0.108 | 74.329
4 | 1.352 | 0.01757 | -0.108 | 76.949
4.5 | 1.416 | 0.0178 | -0.109 | 79.547
5 | 1.479 | 0.01802 | -0.109 | 82.092
5.5 | 1.543 | 0.01828 | -0.109 | 84.404
6 | 1.606 | 0.01856 | -0.109 | 86.522
6.5 | 1.668 | 0.01892 | -0.109 | 88.165
7 | 1.73 | 0.01933 | -0.109 | 89.506
7.5 | 1.792 | 0.01974 | -0.11 | 90.811
8 | 1.854 | 0.02017 | -0.11 | 91.895
8.5 | 1.915 | 0.02065 | -0.11 | 92.762
9 | 1.976 | 0.02113 | -0.11 | 93.511
9.5 | 2.036 | 0.02172 | -0.11 | 93.753
10 | 2.096 | 0.02238 | -0.11 | 93.651
10.5 | 2.155 | 0.02305 | -0.11 | 93.482
11 | 2.213 | 0.02378 | -0.11 | 93.073
11.5 | 2.272 | 0.02452 | -0.11 | 92.648
12 | 2.329 | 0.02542 | -0.11 | 91.609
12.5 | 2.386 | 0.02642 | -0.11 | 90.316
13 | 2.294 | 0.02747 | -0.11 | 83.487
13.5 | 2.337 | 0.02857 | -0.11 | 81.789
14 | 2.378 | 0.02986 | -0.109 | 79.639
14.5 | 2.418 | 0.03131 | -0.109 | 77.216
15 | 2.456 | 0.03284 | -0.109 | 74.781
15.5 | 2.492 | 0.03446 | -0.109 | 72.328
16 | 2.525 | 0.03647 | -0.108 | 69.241
16.5 | 2.557 | 0.03855 | -0.108 | 66.327
17 | 2.585 | 0.04087 | -0.108 | 63.264
17.5 | 2.61 | 0.04359 | -0.107 | 59.888
18 | 2.633 | 0.04644 | -0.107 | 56.685
18.5 | 2.651 | 0.04977 | -0.106 | 53.262
19 | 2.666 | 0.0535 | -0.106 | 49.835
19.5 | 2.678 | 0.05763 | -0.105 | 46.471
20 | 2.687 | 0.06217 | -0.104 | 43.216

## 58. Re 3M Mach 0.00 (2)
BIGFOIL.COM POLAR EXPORT
NACA6224
NACA6224 |  |  |  | Cl Max: | 1.8902 | at alpha= | 20 | deg
XFOIL ncrit=9 |  |  |  | L/D Max: | 86.4259 | at alpha= | 6.5 | deg
Re: | 3000000 |  |  | Cd Min: | 0.06716 | at alpha= | 20 | deg
Mach: | 0 |  |  | Cl=0 at alpha= | -5.492 | deg
|  |  |  | @ Cl=0.1, Cd= | 0.0089602
|  |  |  | @ Cl=0.4, Cd= | 0.0093313
|  |  |  | @ Cl=0.6, Cd= | 0.0097919
alpha (deg) | Cl | Cd | Cm | Cl/Cd
-20 | -1.1832 | 0.02976 | -0.1257 | -39.7581
-19.5 | -1.1802 | 0.02687 | -0.1224 | -43.9226
-19 | -1.1664 | 0.02448 | -0.1198 | -47.6471
-18.5 | -1.1451 | 0.02245 | -0.1179 | -51.0067
-18 | -1.1179 | 0.02072 | -0.1163 | -53.9527
-17.5 | -1.0872 | 0.01926 | -0.1147 | -56.4486
-17 | -1.0522 | 0.01799 | -0.1135 | -58.488
-16.5 | -1.0151 | 0.01691 | -0.1122 | -60.0296
-16 | -0.9791 | 0.01583 | -0.1106 | -61.8509
-15.5 | -0.9428 | 0.01482 | -0.1088 | -63.6167
-15 | -0.903 | 0.01404 | -0.1071 | -64.3162
-14.5 | -0.8608 | 0.0134 | -0.1056 | -64.2388
-14 | -0.8167 | 0.01287 | -0.1041 | -63.4577
-13.5 | -0.7714 | 0.01241 | -0.1027 | -62.1595
-13 | -0.7303 | 0.01183 | -0.1005 | -61.7329
-12.5 | -0.6853 | 0.01137 | -0.0987 | -60.2726
-12 | -0.6403 | 0.01105 | -0.0968 | -57.9457
-11.5 | -0.5972 | 0.01082 | -0.0943 | -55.1941
-11 | -0.5512 | 0.01054 | -0.0925 | -52.296
-10.5 | -0.5034 | 0.01024 | -0.091 | -49.1602
-10 | -0.454 | 0.01003 | -0.0897 | -45.2642
-9.5 | -0.4034 | 0.00988 | -0.0886 | -40.83
-9 | -0.3542 | 0.00969 | -0.0872 | -36.5531
-8.5 | -0.3048 | 0.00954 | -0.0858 | -31.9497
-7.5 | -0.2034 | 0.00933 | -0.0835 | -21.8006
-7 | -0.1524 | 0.00919 | -0.0823 | -16.5832
-6.5 | -0.1016 | 0.00915 | -0.0812 | -11.1038
-6 | -0.0507 | 0.00905 | -0.08 | -5.6022
-5.5 | -0.0008 | 0.00902 | -0.0786 | -0.088692
-5 | 0.0492 | 0.00903 | -0.0773 | 5.4485
-4.5 | 0.0996 | 0.00896 | -0.076 | 11.1161
-4 | 0.1488 | 0.00899 | -0.0745 | 16.5517
-3.5 | 0.1974 | 0.00897 | -0.0728 | 22.0067
-3 | 0.2443 | 0.00904 | -0.0709 | 27.0243
-2.5 | 0.2881 | 0.00908 | -0.0683 | 31.7291
-2 | 0.3275 | 0.00915 | -0.0648 | 35.7923
-1.5 | 0.3691 | 0.00924 | -0.0618 | 39.9459
-1 | 0.4131 | 0.00937 | -0.0594 | 44.0875
-0.5 | 0.4572 | 0.00959 | -0.057 | 47.6747
0 | 0.501 | 0.00987 | -0.0547 | 50.7599
0.5 | 0.5431 | 0.00992 | -0.0523 | 54.748
1 | 0.5831 | 0.00974 | -0.0496 | 59.8665
1.5 | 0.6287 | 0.00988 | -0.0479 | 63.6336
2 | 0.6752 | 0.01012 | -0.0464 | 66.7194
2.5 | 0.7213 | 0.0104 | -0.0449 | 69.3558
3 | 0.769 | 0.01063 | -0.0437 | 72.3424
3.5 | 0.818 | 0.01083 | -0.0429 | 75.5309
4 | 0.8653 | 0.01109 | -0.0417 | 78.0252
4.5 | 0.9112 | 0.01143 | -0.0404 | 79.72
5 | 0.9556 | 0.01179 | -0.0389 | 81.0517
5.5 | 0.9966 | 0.01212 | -0.0367 | 82.2277
6 | 1.0632 | 0.01255 | -0.0398 | 84.7171
6.5 | 1.1365 | 0.01315 | -0.0445 | 86.4259
7.5 | 1.2468 | 0.01444 | -0.0468 | 86.3435
8 | 1.2804 | 0.01507 | -0.0436 | 84.9635
8.5 | 1.3143 | 0.01585 | -0.0408 | 82.9211
9 | 1.3476 | 0.01673 | -0.0381 | 80.5499
9.5 | 1.3811 | 0.01769 | -0.0355 | 78.0724
10 | 1.4127 | 0.01886 | -0.033 | 74.9046
10.5 | 1.4454 | 0.0201 | -0.0309 | 71.9104
11 | 1.4867 | 0.02095 | -0.0301 | 70.9642
11.5 | 1.5239 | 0.02208 | -0.0289 | 69.0172
12 | 1.561 | 0.02326 | -0.0278 | 67.1109
12.5 | 1.5965 | 0.02459 | -0.0267 | 64.9248
13 | 1.6301 | 0.02608 | -0.0255 | 62.5038
13.5 | 1.6618 | 0.02772 | -0.0243 | 59.9495
14 | 1.6867 | 0.02986 | -0.0227 | 56.4869
14.5 | 1.7095 | 0.03224 | -0.0212 | 53.0242
15 | 1.7436 | 0.03384 | -0.0206 | 51.5248
15.5 | 1.7717 | 0.03593 | -0.0198 | 49.3098
16 | 1.7988 | 0.03807 | -0.019 | 47.2498
16.5 | 1.8194 | 0.04076 | -0.018 | 44.6369
17 | 1.8315 | 0.0442 | -0.0166 | 41.4367
17.5 | 1.8504 | 0.04713 | -0.0159 | 39.2616
18 | 1.8696 | 0.05002 | -0.0152 | 37.377
18.5 | 1.8763 | 0.05408 | -0.0142 | 34.6949
19 | 1.8771 | 0.05872 | -0.0133 | 31.967
19.5 | 1.8879 | 0.06253 | -0.0129 | 30.1919
20 | 1.8902 | 0.06716 | -0.0125 | 28.1447

## 59. Re 3M Mach 0.10 (1)
BIGFOIL.COM POLAR EXPORT
NACA6224
NACA6224 |  |  |  | Cl Max: | 2.674 | at alpha= | 20 | deg
JavaFoil+Calcfoil stall+Eppler ext transition |  |  |  | L/D Max: | 93.066 | at alpha= | 9.5 | deg
Re: | 3000000 |  |  | Cd Min: | 0.01153 | at alpha= | -5.5 | deg
Mach: | 0.1 |  |  | Cl=0 at alpha= | -6.2836 | deg
|  |  |  | @ Cl=0.1, Cd= | 0.011594
|  |  |  | @ Cl=0.4, Cd= | 0.015978
|  |  |  | @ Cl=0.6, Cd= | 0.015944
alpha (deg) | Cl | Cd | Cm | Cl/Cd
-20 | -1.263 | 0.07825 | -0.071 | -16.146
-19.5 | -1.251 | 0.0682 | -0.073 | -18.338
-19 | -1.235 | 0.05944 | -0.075 | -20.776
-18.5 | -1.217 | 0.05148 | -0.077 | -23.645
-18 | -1.196 | 0.04479 | -0.079 | -26.71
-17.5 | -1.172 | 0.03942 | -0.08 | -29.718
-17 | -1.144 | 0.03485 | -0.082 | -32.824
-16.5 | -1.113 | 0.03103 | -0.083 | -35.877
-16 | -1.08 | 0.02782 | -0.085 | -38.814
-15.5 | -1.042 | 0.02525 | -0.086 | -41.279
-15 | -1.002 | 0.0231 | -0.087 | -43.399
-14.5 | -0.96 | 0.0213 | -0.089 | -45.061
-14 | -0.914 | 0.01988 | -0.09 | -45.999
-13.5 | -0.866 | 0.01875 | -0.091 | -46.189
-13 | -0.816 | 0.01782 | -0.092 | -45.789
-12.5 | -0.813 | 0.01702 | -0.092 | -47.788
-12 | -0.75 | 0.01638 | -0.093 | -45.811
-11.5 | -0.687 | 0.0158 | -0.094 | -43.471
-11 | -0.622 | 0.0153 | -0.095 | -40.673
-10.5 | -0.558 | 0.01487 | -0.096 | -37.493
-10 | -0.492 | 0.01448 | -0.096 | -33.99
-9.5 | -0.427 | 0.01415 | -0.097 | -30.163
-9 | -0.361 | 0.01383 | -0.098 | -26.1
-8.5 | -0.295 | 0.01347 | -0.098 | -21.894
-8 | -0.229 | 0.0132 | -0.099 | -17.309
-7.5 | -0.162 | 0.01296 | -0.1 | -12.501
-7 | -0.095 | 0.01275 | -0.1 | -7.487
-6.5 | -0.029 | 0.01256 | -0.101 | -2.293
-6 | 0.038 | 0.01239 | -0.101 | 3.065
-5.5 | 0.105 | 0.01153 | -0.102 | 9.096
-5 | 0.172 | 0.01182 | -0.102 | 14.534
-4.5 | 0.239 | 0.01242 | -0.103 | 19.221
-4 | 0.306 | 0.01261 | -0.103 | 24.231
-3.5 | 0.373 | 0.01599 | -0.104 | 23.298
-3 | 0.44 | 0.01596 | -0.104 | 27.533
-2.5 | 0.506 | 0.016 | -0.105 | 31.652
-2 | 0.573 | 0.01594 | -0.105 | 35.977
-1.5 | 0.64 | 0.01595 | -0.105 | 40.131
-1 | 0.707 | 0.01694 | -0.106 | 41.75
-0.5 | 0.774 | 0.01693 | -0.106 | 45.715
0 | 0.837 | 0.01624 | -0.107 | 51.523
0.5 | 0.903 | 0.01637 | -0.107 | 55.134
1 | 0.968 | 0.01663 | -0.107 | 58.24
1.5 | 1.034 | 0.01678 | -0.107 | 61.621
2 | 1.099 | 0.01697 | -0.108 | 64.769
2.5 | 1.164 | 0.01706 | -0.108 | 68.223
3 | 1.229 | 0.01721 | -0.108 | 71.425
3.5 | 1.294 | 0.01742 | -0.109 | 74.28
4 | 1.358 | 0.01767 | -0.109 | 76.844
4.5 | 1.422 | 0.01791 | -0.109 | 79.418
5 | 1.486 | 0.01815 | -0.109 | 81.905
5.5 | 1.55 | 0.0184 | -0.11 | 84.208
6 | 1.613 | 0.0187 | -0.11 | 86.288
6.5 | 1.676 | 0.01908 | -0.11 | 87.852
7 | 1.738 | 0.0195 | -0.11 | 89.138
7.5 | 1.801 | 0.01992 | -0.11 | 90.407
8 | 1.862 | 0.02036 | -0.11 | 91.484
8.5 | 1.924 | 0.02084 | -0.11 | 92.298
9 | 1.985 | 0.02134 | -0.11 | 92.99
9.5 | 2.045 | 0.02197 | -0.11 | 93.066
10 | 2.105 | 0.02264 | -0.11 | 92.951
10.5 | 2.164 | 0.02334 | -0.11 | 92.709
11 | 2.223 | 0.02409 | -0.11 | 92.277
11.5 | 2.282 | 0.02486 | -0.11 | 91.789
12 | 2.339 | 0.02582 | -0.11 | 90.572
12.5 | 2.396 | 0.02685 | -0.11 | 89.228
13 | 2.298 | 0.02793 | -0.11 | 82.3
13.5 | 2.341 | 0.02908 | -0.11 | 80.517
14 | 2.382 | 0.03046 | -0.11 | 78.199
14.5 | 2.421 | 0.03197 | -0.11 | 75.724
15 | 2.458 | 0.03356 | -0.109 | 73.247
15.5 | 2.494 | 0.03532 | -0.109 | 70.591
16 | 2.526 | 0.0374 | -0.109 | 67.544
16.5 | 2.556 | 0.0396 | -0.108 | 64.547
17 | 2.584 | 0.04207 | -0.108 | 61.408
17.5 | 2.607 | 0.04495 | -0.107 | 57.998
18 | 2.628 | 0.04794 | -0.107 | 54.818
18.5 | 2.645 | 0.05152 | -0.106 | 51.333
19 | 2.658 | 0.05536 | -0.106 | 48.013
19.5 | 2.668 | 0.05977 | -0.105 | 44.642
20 | 2.674 | 0.06468 | -0.105 | 41.348

## 60. Re 3M Mach 0.10 (2)
BIGFOIL.COM POLAR EXPORT
NACA6224
NACA6224 |  |  |  | Cl Max: | 1.8828 | at alpha= | 19.5 | deg
XFOIL ncrit=9 |  |  |  | L/D Max: | 85.0635 | at alpha= | 6.5 | deg
Re: | 3000000 |  |  | Cd Min: | 0.07034 | at alpha= | 20 | deg
Mach: | 0.1 |  |  | Cl=0 at alpha= | -5.4861 | deg
|  |  |  | @ Cl=0.1, Cd= | 0.0090008
|  |  |  | @ Cl=0.4, Cd= | 0.009409
|  |  |  | @ Cl=0.6, Cd= | 0.0099108
alpha (deg) | Cl | Cd | Cm | Cl/Cd
-20 | -1.1775 | 0.03135 | -0.1282 | -37.5598
-19.5 | -1.1685 | 0.02865 | -0.1255 | -40.7853
-19 | -1.1611 | 0.02589 | -0.1225 | -44.8474
-18.5 | -1.1413 | 0.02357 | -0.1207 | -48.4217
-18 | -1.1157 | 0.02167 | -0.119 | -51.4859
-17.5 | -1.0861 | 0.02003 | -0.1174 | -54.2237
-17 | -1.0523 | 0.01863 | -0.1161 | -56.4842
-16.5 | -1.016 | 0.01742 | -0.1148 | -58.3238
-16 | -0.9772 | 0.0164 | -0.1135 | -59.5854
-15.5 | -0.9423 | 0.01525 | -0.1115 | -61.7902
-15 | -0.9035 | 0.01436 | -0.1097 | -62.9178
-14.5 | -0.8618 | 0.01366 | -0.108 | -63.0893
-14 | -0.8179 | 0.01308 | -0.1064 | -62.5306
-13.5 | -0.7728 | 0.01258 | -0.1049 | -61.4308
-13 | -0.7304 | 0.01202 | -0.1027 | -60.7654
-12.5 | -0.6861 | 0.01152 | -0.1008 | -59.5573
-12 | -0.6406 | 0.01115 | -0.0989 | -57.4529
-11.5 | -0.5967 | 0.01088 | -0.0965 | -54.8438
-11 | -0.5517 | 0.01066 | -0.0943 | -51.7542
-10.5 | -0.5046 | 0.01032 | -0.0925 | -48.8953
-10 | -0.4554 | 0.0101 | -0.091 | -45.0891
-9.5 | -0.405 | 0.00993 | -0.0897 | -40.7855
-9 | -0.3551 | 0.00976 | -0.0883 | -36.3832
-8.5 | -0.306 | 0.00959 | -0.0868 | -31.9082
-7.5 | -0.2041 | 0.00939 | -0.0843 | -21.7359
-7 | -0.1535 | 0.00924 | -0.083 | -16.6126
-6.5 | -0.1025 | 0.00919 | -0.0817 | -11.1534
-6 | -0.0511 | 0.00909 | -0.0806 | -5.6216
-5.5 | -0.0014 | 0.00906 | -0.0791 | -0.15453
-5 | 0.0489 | 0.00907 | -0.0776 | 5.3914
-4.5 | 0.0987 | 0.009 | -0.0762 | 10.9667
-4 | 0.1479 | 0.00903 | -0.0745 | 16.3787
-3.5 | 0.1968 | 0.009 | -0.0729 | 21.8667
-3 | 0.2435 | 0.00908 | -0.0708 | 26.8172
-2.5 | 0.2852 | 0.0091 | -0.0676 | 31.3407
-2 | 0.3252 | 0.00919 | -0.0642 | 35.3863
-1.5 | 0.3672 | 0.00929 | -0.0612 | 39.5264
-1 | 0.4113 | 0.00945 | -0.0587 | 43.5238
-0.5 | 0.4561 | 0.00968 | -0.0565 | 47.1178
0 | 0.501 | 0.00995 | -0.0543 | 50.3518
0.5 | 0.5445 | 0.01016 | -0.052 | 53.5925
1 | 0.5833 | 0.00984 | -0.0491 | 59.2785
1.5 | 0.6281 | 0.01003 | -0.0472 | 62.6221
2 | 0.6754 | 0.01024 | -0.0457 | 65.957
2.5 | 0.7214 | 0.01053 | -0.0442 | 68.509
3 | 0.7703 | 0.01074 | -0.0431 | 71.7225
3.5 | 0.8191 | 0.01097 | -0.0421 | 74.6673
4 | 0.8666 | 0.01124 | -0.041 | 77.0996
4.5 | 0.9124 | 0.0116 | -0.0396 | 78.6552
5 | 0.9566 | 0.01199 | -0.038 | 79.7832
5.5 | 0.9983 | 0.01234 | -0.0358 | 80.8995
6.5 | 1.139 | 0.01339 | -0.0436 | 85.0635
7.5 | 1.2469 | 0.01474 | -0.0452 | 84.5929
8 | 1.2806 | 0.01544 | -0.0421 | 82.9404
8.5 | 1.3152 | 0.01624 | -0.0393 | 80.9852
9 | 1.3484 | 0.01718 | -0.0365 | 78.4866
9.5 | 1.3805 | 0.01826 | -0.0339 | 75.6024
10 | 1.4121 | 0.01951 | -0.0314 | 72.3783
10.5 | 1.4482 | 0.02063 | -0.0297 | 70.1987
11 | 1.4877 | 0.02165 | -0.0285 | 68.7159
11.5 | 1.5269 | 0.02272 | -0.0275 | 67.2051
12 | 1.5623 | 0.02407 | -0.0262 | 64.9065
12.5 | 1.5989 | 0.02539 | -0.0252 | 62.9736
13 | 1.6312 | 0.02704 | -0.0239 | 60.3254
13.5 | 1.6598 | 0.02896 | -0.0225 | 57.3135
14 | 1.6849 | 0.03117 | -0.0209 | 54.0552
14.5 | 1.7117 | 0.03334 | -0.0197 | 51.3407
15 | 1.7418 | 0.03533 | -0.0189 | 49.3009
15.5 | 1.7728 | 0.0372 | -0.0182 | 47.6559
16 | 1.7957 | 0.03978 | -0.0171 | 45.1408
16.5 | 1.8123 | 0.04291 | -0.0159 | 42.2349
17 | 1.8252 | 0.04634 | -0.0147 | 39.3871
17.5 | 1.8481 | 0.04899 | -0.0141 | 37.724
18 | 1.8606 | 0.0526 | -0.0132 | 35.3726
18.5 | 1.8638 | 0.05705 | -0.0122 | 32.6696
19 | 1.8672 | 0.06154 | -0.0115 | 30.3412
19.5 | 1.8828 | 0.06493 | -0.0113 | 28.9974
20 | 1.8779 | 0.07034 | -0.0108 | 26.6975

## 61. Re 3M Mach 0.25 (1)
BIGFOIL.COM POLAR EXPORT
NACA6224
NACA6224 |  |  |  | Cl Max: | 2.585 | at alpha= | 18.5 | deg
JavaFoil+Calcfoil stall+Eppler ext transition |  |  |  | L/D Max: | 89.442 | at alpha= | 9 | deg
Re: | 3000000 |  |  | Cd Min: | 0.01154 | at alpha= | -5 | deg
Mach: | 0.25 |  |  | Cl=0 at alpha= | -6.2826 | deg
|  |  |  | @ Cl=0.1, Cd= | 0.0124
|  |  |  | @ Cl=0.4, Cd= | 0.015787
|  |  |  | @ Cl=0.6, Cd= | 0.016577
alpha (deg) | Cl | Cd | Cm | Cl/Cd
-20 | -1.107 | 0.13785 | -0.058 | -8.034
-19.5 | -1.098 | 0.13067 | -0.059 | -8.4
-19 | -1.085 | 0.12337 | -0.06 | -8.797
-18.5 | -1.071 | 0.11573 | -0.061 | -9.252
-18 | -1.106 | 0.07382 | -0.074 | -14.983
-17.5 | -1.099 | 0.06102 | -0.077 | -18.006
-17 | -1.087 | 0.05042 | -0.08 | -21.561
-16.5 | -1.069 | 0.04282 | -0.082 | -24.965
-16 | -1.047 | 0.03651 | -0.084 | -28.666
-15.5 | -1.018 | 0.03174 | -0.086 | -32.091
-15 | -0.986 | 0.02793 | -0.088 | -35.317
-14.5 | -0.951 | 0.02487 | -0.09 | -38.212
-14 | -0.91 | 0.02257 | -0.091 | -40.341
-13.5 | -0.867 | 0.02072 | -0.092 | -41.848
-13 | -0.82 | 0.01935 | -0.093 | -42.374
-12.5 | -0.831 | 0.01822 | -0.094 | -45.599
-12 | -0.767 | 0.01731 | -0.095 | -44.328
-11.5 | -0.703 | 0.0166 | -0.096 | -42.331
-11 | -0.637 | 0.01595 | -0.097 | -39.971
-10.5 | -0.571 | 0.01539 | -0.098 | -37.122
-10 | -0.505 | 0.01494 | -0.099 | -33.774
-9.5 | -0.438 | 0.01452 | -0.1 | -30.133
-9 | -0.37 | 0.01417 | -0.1 | -26.12
-8.5 | -0.303 | 0.01384 | -0.101 | -21.853
-8 | -0.235 | 0.01347 | -0.102 | -17.412
-7.5 | -0.166 | 0.01319 | -0.102 | -12.61
-7 | -0.098 | 0.01295 | -0.103 | -7.569
-6.5 | -0.03 | 0.01275 | -0.103 | -2.32
-6 | 0.039 | 0.01255 | -0.104 | 3.109
-5.5 | 0.108 | 0.01238 | -0.105 | 8.698
-5 | 0.176 | 0.01154 | -0.105 | 15.278
-4.5 | 0.245 | 0.01254 | -0.106 | 19.554
-4 | 0.314 | 0.01592 | -0.106 | 19.719
-3.5 | 0.383 | 0.01588 | -0.106 | 24.1
-3 | 0.451 | 0.01551 | -0.107 | 29.116
-2.5 | 0.52 | 0.01587 | -0.107 | 32.781
-2 | 0.589 | 0.01652 | -0.108 | 35.662
-1.5 | 0.658 | 0.01688 | -0.108 | 38.977
-1 | 0.727 | 0.01692 | -0.109 | 42.927
-0.5 | 0.795 | 0.017 | -0.109 | 46.785
0 | 0.859 | 0.01662 | -0.109 | 51.681
0.5 | 0.927 | 0.01677 | -0.11 | 55.25
1 | 0.994 | 0.01705 | -0.11 | 58.305
1.5 | 1.061 | 0.01722 | -0.11 | 61.614
2 | 1.128 | 0.01741 | -0.111 | 64.793
2.5 | 1.195 | 0.01764 | -0.111 | 67.72
3 | 1.261 | 0.01779 | -0.111 | 70.89
3.5 | 1.328 | 0.01799 | -0.111 | 73.808
4 | 1.394 | 0.01824 | -0.112 | 76.385
4.5 | 1.459 | 0.01856 | -0.112 | 78.636
5 | 1.525 | 0.01885 | -0.112 | 80.898
5.5 | 1.59 | 0.01916 | -0.112 | 82.985
6 | 1.654 | 0.01956 | -0.112 | 84.576
6.5 | 1.719 | 0.01998 | -0.113 | 86.023
7 | 1.782 | 0.02048 | -0.113 | 87.03
7.5 | 1.846 | 0.02098 | -0.113 | 87.991
8 | 1.909 | 0.0215 | -0.113 | 88.78
8.5 | 1.971 | 0.02208 | -0.113 | 89.293
9 | 2.033 | 0.02273 | -0.113 | 89.442
9.5 | 2.094 | 0.02348 | -0.113 | 89.182
10 | 2.155 | 0.02429 | -0.113 | 88.733
10.5 | 2.215 | 0.02513 | -0.113 | 88.165
11 | 2.275 | 0.02604 | -0.113 | 87.365
11.5 | 2.334 | 0.0271 | -0.113 | 86.108
12 | 2.392 | 0.0283 | -0.113 | 84.497
12.5 | 2.449 | 0.02954 | -0.113 | 82.91
13 | 2.318 | 0.03089 | -0.112 | 75.026
13.5 | 2.357 | 0.03249 | -0.112 | 72.528
14 | 2.393 | 0.03431 | -0.112 | 69.749
14.5 | 2.428 | 0.03619 | -0.112 | 67.079
15 | 2.46 | 0.03828 | -0.111 | 64.259
15.5 | 2.489 | 0.04086 | -0.111 | 60.913
16 | 2.515 | 0.04356 | -0.11 | 57.731
16.5 | 2.538 | 0.04661 | -0.11 | 54.446
17 | 2.556 | 0.05015 | -0.109 | 50.961
17.5 | 2.57 | 0.05394 | -0.109 | 47.654
18 | 2.58 | 0.05852 | -0.108 | 44.079
18.5 | 2.585 | 0.06338 | -0.107 | 40.779
19 | 2.584 | 0.06919 | -0.106 | 37.342
19.5 | 2.579 | 0.07543 | -0.106 | 34.198
20 | 2.569 | 0.08257 | -0.105 | 31.113

## 62. Re 3M Mach 0.25 (2)
BIGFOIL.COM POLAR EXPORT
NACA6224
NACA6224 |  |  |  | Cl Max: | 1.8101 | at alpha= | 19 | deg
XFOIL ncrit=9 |  |  |  | L/D Max: | 77.2855 | at alpha= | 6.5 | deg
Re: | 3000000 |  |  | Cd Min: | 0.08879 | at alpha= | 20 | deg
Mach: | 0.25 |  |  | Cl=0 at alpha= | -5.4508 | deg
|  |  |  | @ Cl=0.1, Cd= | 0.00923
|  |  |  | @ Cl=0.4, Cd= | 0.0097966
|  |  |  | @ Cl=0.6, Cd= | 0.010621
alpha (deg) | Cl | Cd | Cm | Cl/Cd
-20 | -1.1267 | 0.0425 | -0.1392 | -26.5106
-19.5 | -1.1166 | 0.03842 | -0.1391 | -29.063
-19 | -1.1105 | 0.03505 | -0.1366 | -31.6833
-18.5 | -1.0969 | 0.03198 | -0.1347 | -34.2996
-18 | -1.0862 | 0.02872 | -0.1326 | -37.8203
-17.5 | -1.0671 | 0.02571 | -0.1314 | -41.5053
-17 | -1.0411 | 0.0233 | -0.13 | -44.6824
-16 | -0.9752 | 0.01957 | -0.1271 | -49.8314
-15.5 | -0.9376 | 0.01809 | -0.1256 | -51.8297
-15 | -0.8974 | 0.01686 | -0.124 | -53.2266
-14.5 | -0.8608 | 0.01557 | -0.1217 | -55.2858
-14 | -0.82 | 0.01457 | -0.1195 | -56.28
-13.5 | -0.7768 | 0.01377 | -0.1174 | -56.4125
-13 | -0.7314 | 0.01312 | -0.1152 | -55.747
-12 | -0.6421 | 0.01194 | -0.1103 | -53.7772
-11.5 | -0.5958 | 0.01146 | -0.1078 | -51.9895
-11 | -0.5492 | 0.01111 | -0.1053 | -49.4329
-10.5 | -0.5046 | 0.01084 | -0.1022 | -46.5498
-10 | -0.4605 | 0.01052 | -0.099 | -43.7738
-9.5 | -0.411 | 0.01026 | -0.0969 | -40.0585
-9 | -0.3607 | 0.01009 | -0.0948 | -35.7483
-8.5 | -0.3099 | 0.00992 | -0.0929 | -31.2399
-8 | -0.2606 | 0.00974 | -0.0907 | -26.7556
-7.5 | -0.2092 | 0.00962 | -0.0889 | -21.7464
-7 | -0.1579 | 0.00954 | -0.087 | -16.5514
-6.5 | -0.1078 | 0.00942 | -0.085 | -11.4437
-6 | -0.0549 | 0.00933 | -0.0835 | -5.8842
-5.5 | -0.005 | 0.00927 | -0.0814 | -0.53937
-5 | 0.0458 | 0.00922 | -0.0795 | 4.9675
-4.5 | 0.0948 | 0.00923 | -0.0773 | 10.2709
-4 | 0.1424 | 0.00923 | -0.0748 | 15.428
-3.5 | 0.1889 | 0.00926 | -0.0721 | 20.3996
-3 | 0.2274 | 0.00926 | -0.0677 | 24.5572
-2.5 | 0.2711 | 0.0093 | -0.0645 | 29.1505
-2 | 0.3144 | 0.00942 | -0.0613 | 33.3758
-1.5 | 0.3604 | 0.00958 | -0.0587 | 37.62
-1 | 0.4061 | 0.00983 | -0.0561 | 41.3123
-0.5 | 0.4518 | 0.01012 | -0.0536 | 44.6443
0 | 0.4955 | 0.01048 | -0.0509 | 47.2805
0.5 | 0.5407 | 0.01081 | -0.0485 | 50.0185
1 | 0.5809 | 0.01058 | -0.0455 | 54.9055
1.5 | 0.628 | 0.01068 | -0.0436 | 58.8015
2 | 0.6749 | 0.01096 | -0.0418 | 61.5785
2.5 | 0.7255 | 0.0112 | -0.0406 | 64.7768
3 | 0.7754 | 0.01146 | -0.0394 | 67.6614
3.5 | 0.8243 | 0.01181 | -0.0381 | 69.7968
4 | 0.8714 | 0.01222 | -0.0365 | 71.3093
4.5 | 0.9178 | 0.0127 | -0.0349 | 72.2677
5 | 0.9637 | 0.01319 | -0.0333 | 73.0629
5.5 | 1.0089 | 0.01354 | -0.0314 | 74.5126
6 | 1.0783 | 0.01408 | -0.0345 | 76.5838
6.5 | 1.1531 | 0.01492 | -0.039 | 77.2855
7 | 1.2146 | 0.01582 | -0.0409 | 76.7762
7.5 | 1.2475 | 0.01669 | -0.0373 | 74.7454
8 | 1.2821 | 0.01768 | -0.0342 | 72.517
8.5 | 1.3157 | 0.01881 | -0.0312 | 69.9468
9 | 1.3476 | 0.02015 | -0.0282 | 66.8784
9.5 | 1.3781 | 0.0217 | -0.0254 | 63.5069
10 | 1.4167 | 0.02295 | -0.0237 | 61.7298
10.5 | 1.4562 | 0.02423 | -0.0223 | 60.0991
11 | 1.4939 | 0.02569 | -0.0209 | 58.151
11.5 | 1.5323 | 0.02716 | -0.0196 | 56.4175
12 | 1.5666 | 0.02894 | -0.0182 | 54.1327
12.5 | 1.5969 | 0.03103 | -0.0165 | 51.4631
13 | 1.6235 | 0.03344 | -0.0148 | 48.5496
13.5 | 1.6429 | 0.0364 | -0.0128 | 45.1346
14 | 1.6739 | 0.03863 | -0.0118 | 43.3316
14.5 | 1.7032 | 0.04103 | -0.0108 | 41.5111
15 | 1.7326 | 0.04342 | -0.0099 | 39.9033
15.5 | 1.7512 | 0.0467 | -0.0086 | 37.4989
16 | 1.7618 | 0.05065 | -0.0072 | 34.7838
16.5 | 1.777 | 0.05431 | -0.0062 | 32.7196
17 | 1.7966 | 0.05761 | -0.0055 | 31.1856
17.5 | 1.8034 | 0.06204 | -0.0046 | 29.0683
18 | 1.7981 | 0.06763 | -0.0037 | 26.5873
18.5 | 1.8055 | 0.07218 | -0.0034 | 25.0139
19 | 1.8101 | 0.07698 | -0.0032 | 23.5139
19.5 | 1.7948 | 0.08375 | -0.0031 | 21.4304
20 | 1.7978 | 0.08879 | -0.0034 | 20.2478

## 63. Re 3M Mach 0.50 (1)
BIGFOIL.COM POLAR EXPORT
NACA6224
NACA6224 |  |  |  | Cl Max: | 2.561 | at alpha= | 12.5 | deg
JavaFoil+Calcfoil stall+Eppler ext transition |  |  |  | L/D Max: | 73.565 | at alpha= | 6 | deg
Re: | 3000000 |  |  | Cd Min: | 0.01337 | at alpha= | -6 | deg
Mach: | 0.5 |  |  | Cl=0 at alpha= | -6.2829 | deg
|  |  |  | @ Cl=0.1, Cd= | 0.015924
|  |  |  | @ Cl=0.4, Cd= | 0.017359
|  |  |  | @ Cl=0.6, Cd= | 0.017026
alpha (deg) | Cl | Cd | Cm | Cl/Cd
-20 | -0.838 | 0.17774 | -0.058 | -4.715
-19.5 | -0.806 | 0.17219 | -0.056 | -4.683
-19 | -0.777 | 0.16598 | -0.057 | -4.679
-18.5 | -0.746 | 0.16282 | -0.057 | -4.584
-18 | -0.716 | 0.15708 | -0.056 | -4.556
-17.5 | -0.686 | 0.15012 | -0.057 | -4.567
-17 | -0.655 | 0.14682 | -0.056 | -4.458
-16.5 | -0.624 | 0.14345 | -0.056 | -4.354
-16 | -0.594 | 0.13624 | -0.056 | -4.358
-15.5 | -0.563 | 0.13231 | -0.055 | -4.257
-15 | -1.08 | 0.1277 | -0.055 | -8.46
-14.5 | -1.019 | 0.10965 | -0.055 | -9.293
-14 | -0.956 | 0.11121 | -0.054 | -8.598
-13.5 | -0.893 | 0.11085 | -0.053 | -8.06
-13 | -0.834 | 0.1024 | -0.057 | -8.149
-12.5 | -0.782 | 0.08392 | -0.067 | -9.314
-12 | -0.723 | 0.07378 | -0.071 | -9.804
-11.5 | -0.665 | 0.06585 | -0.075 | -10.096
-11 | -0.681 | 0.02494 | -0.103 | -27.3
-10.5 | -0.621 | 0.02067 | -0.106 | -30.028
-10 | -0.553 | 0.01867 | -0.108 | -29.621
-9.5 | -0.482 | 0.01733 | -0.109 | -27.803
-9 | -0.409 | 0.01635 | -0.111 | -25.011
-8.5 | -0.335 | 0.01568 | -0.112 | -21.368
-8 | -0.26 | 0.01508 | -0.113 | -17.247
-7.5 | -0.185 | 0.01456 | -0.113 | -12.687
-7 | -0.109 | 0.01414 | -0.114 | -7.706
-6.5 | -0.033 | 0.01368 | -0.115 | -2.405
-6 | 0.043 | 0.01337 | -0.116 | 3.248
-5.5 | 0.12 | 0.01682 | -0.116 | 7.13
-5 | 0.197 | 0.01738 | -0.117 | 11.312
-4.5 | 0.273 | 0.01734 | -0.117 | 15.759
-4 | 0.35 | 0.01734 | -0.118 | 20.187
-3.5 | 0.427 | 0.01737 | -0.118 | 24.575
-3 | 0.504 | 0.01744 | -0.119 | 28.89
-2.5 | 0.581 | 0.01693 | -0.119 | 34.303
-2 | 0.658 | 0.01732 | -0.12 | 37.956
-1.5 | 0.734 | 0.0175 | -0.12 | 41.976
-1 | 0.811 | 0.01795 | -0.121 | 45.188
-0.5 | 0.888 | 0.01817 | -0.121 | 48.872
0 | 0.956 | 0.01871 | -0.121 | 51.089
0.5 | 1.031 | 0.01829 | -0.122 | 56.368
1 | 1.105 | 0.01862 | -0.122 | 59.37
1.5 | 1.18 | 0.01919 | -0.123 | 61.48
2 | 1.253 | 0.01958 | -0.123 | 64.023
2.5 | 1.327 | 0.02 | -0.123 | 66.339
3 | 1.4 | 0.0208 | -0.123 | 67.297
3.5 | 1.473 | 0.0213 | -0.124 | 69.132
4 | 1.545 | 0.02183 | -0.124 | 70.777
4.5 | 1.617 | 0.02235 | -0.124 | 72.317
5 | 1.687 | 0.0231 | -0.124 | 73.036
5.5 | 1.758 | 0.02397 | -0.124 | 73.316
6 | 1.827 | 0.02484 | -0.124 | 73.565
6.5 | 1.896 | 0.02582 | -0.124 | 73.444
7 | 1.964 | 0.02688 | -0.124 | 73.073
7.5 | 2.03 | 0.02826 | -0.124 | 71.854
8 | 2.096 | 0.0298 | -0.124 | 70.319
8.5 | 2.16 | 0.0315 | -0.123 | 68.568
9 | 2.223 | 0.03339 | -0.123 | 66.574
9.5 | 2.283 | 0.03581 | -0.123 | 63.752
10 | 2.341 | 0.03878 | -0.122 | 60.36
10.5 | 2.396 | 0.04215 | -0.121 | 56.846
11 | 2.447 | 0.04645 | -0.12 | 52.687
11.5 | 2.493 | 0.05229 | -0.119 | 47.671
12 | 2.533 | 0.05942 | -0.117 | 42.637
12.5 | 2.561 | 0.07061 | -0.114 | 36.264
13 | 1.796 | 0.08745 | -0.11 | 20.535
13.5 | 1.255 | 0.13033 | -0.101 | 9.629
14 | 1.265 | 0.12774 | -0.095 | 9.905
14.5 | 1.282 | 0.13519 | -0.091 | 9.484
15 | 1.31 | 0.13816 | -0.091 | 9.482
15.5 | 1.344 | 0.14419 | -0.093 | 9.32
16 | 1.372 | 0.1464 | -0.092 | 9.374
16.5 | 1.402 | 0.14964 | -0.093 | 9.371
17 | 1.435 | 0.15574 | -0.094 | 9.213
17.5 | 1.463 | 0.15363 | -0.094 | 9.523

## 64. Re 3M Mach 0.50 (2)
BIGFOIL.COM POLAR EXPORT
NACA6224
NACA6224 |  |  |  | Cl Max: | 1.5084 | at alpha= | 15 | deg
XFOIL ncrit=9 |  |  |  | L/D Max: | 47.6592 | at alpha= | 4 | deg
Re: | 3000000 |  |  | Cd Min: | 0.17443 | at alpha= | 20 | deg
Mach: | 0.5 |  |  | Cl=0 at alpha= | -4.87 | deg
|  |  |  | @ Cl=0.1, Cd= | 0.010332
|  |  |  | @ Cl=0.4, Cd= | 0.01258
|  |  |  | @ Cl=0.6, Cd= | 0.014539
alpha (deg) | Cl | Cd | Cm | Cl/Cd
-18.5 | -0.1891 | 0.15118 | -0.1059 | -1.2508
-17.5 | -0.2205 | 0.12927 | -0.1164 | -1.7057
-17 | -0.2719 | 0.1142 | -0.1249 | -2.3809
-16.5 | -0.3632 | 0.0958 | -0.1362 | -3.7912
-16 | -0.424 | 0.0816 | -0.145 | -5.1961
-15.5 | -0.4984 | 0.06658 | -0.154 | -7.4857
-15 | -0.5401 | 0.0559 | -0.16 | -9.6619
-14.5 | -0.5749 | 0.04661 | -0.1645 | -12.3343
-14 | -0.6032 | 0.03858 | -0.1671 | -15.635
-13.5 | -0.6172 | 0.03221 | -0.1677 | -19.1618
-13 | -0.6107 | 0.02751 | -0.1668 | -22.1992
-12.5 | -0.5923 | 0.02381 | -0.1648 | -24.8761
-12 | -0.5669 | 0.02075 | -0.1621 | -27.3205
-11.5 | -0.5353 | 0.01832 | -0.1587 | -29.2194
-11 | -0.4985 | 0.01642 | -0.1548 | -30.3593
-10.5 | -0.4602 | 0.01487 | -0.1503 | -30.9482
-10 | -0.416 | 0.01374 | -0.1458 | -30.2766
-9.5 | -0.3716 | 0.01292 | -0.1407 | -28.7616
-9 | -0.3255 | 0.01225 | -0.1355 | -26.5714
-8.5 | -0.2848 | 0.01168 | -0.1293 | -24.3836
-8 | -0.2457 | 0.01129 | -0.1224 | -21.7626
-7.5 | -0.2116 | 0.0111 | -0.1144 | -19.0631
-7 | -0.1663 | 0.01087 | -0.1085 | -15.299
-6.5 | -0.1242 | 0.01068 | -0.1021 | -11.6292
-6 | -0.0801 | 0.01055 | -0.096 | -7.5924
-5 | -0.0116 | 0.01031 | -0.0803 | -1.1251
-4.5 | 0.033 | 0.01025 | -0.0746 | 3.2195
-4 | 0.0768 | 0.01029 | -0.0689 | 7.4636
-3.5 | 0.1263 | 0.01038 | -0.0644 | 12.1676
-3 | 0.1736 | 0.01059 | -0.0598 | 16.3928
-2.5 | 0.2216 | 0.01086 | -0.0554 | 20.4052
-2 | 0.269 | 0.01121 | -0.0511 | 23.9964
-1.5 | 0.3158 | 0.01164 | -0.0468 | 27.1306
-1 | 0.3602 | 0.0122 | -0.0424 | 29.5246
0 | 0.4618 | 0.01317 | -0.0361 | 35.0645
0.5 | 0.5129 | 0.01374 | -0.0332 | 37.329
1 | 0.5683 | 0.01422 | -0.031 | 39.9648
1.5 | 0.6229 | 0.01477 | -0.0289 | 42.1733
2 | 0.6722 | 0.01488 | -0.0263 | 45.1747
2.5 | 0.7224 | 0.01554 | -0.0239 | 46.4865
3 | 0.772 | 0.01645 | -0.0215 | 46.9301
3.5 | 0.8231 | 0.0174 | -0.0194 | 47.3046
4 | 0.8755 | 0.01837 | -0.0176 | 47.6592
4.5 | 0.9254 | 0.01953 | -0.0156 | 47.3835
5 | 0.9733 | 0.02082 | -0.0135 | 46.7483
5.5 | 1.02 | 0.02219 | -0.0113 | 45.9667
6 | 1.0587 | 0.02356 | -0.0076 | 44.9363
6.5 | 1.1517 | 0.02626 | -0.0156 | 43.8576
7 | 1.181 | 0.02858 | -0.0118 | 41.3226
7.5 | 1.2041 | 0.03138 | -0.0079 | 38.3716
8 | 1.233 | 0.03405 | -0.0047 | 36.2115
8.5 | 1.2675 | 0.03658 | -0.0023 | 34.6501
9 | 1.2998 | 0.03931 | 0.0001 | 33.0654
9.5 | 1.3299 | 0.0423 | 0.0024 | 31.4397
10 | 1.3576 | 0.04555 | 0.0046 | 29.8046
10.5 | 1.3817 | 0.04913 | 0.0066 | 28.1233
11 | 1.3995 | 0.05321 | 0.0086 | 26.3014
11.5 | 1.4067 | 0.0581 | 0.0106 | 24.2117
12 | 1.4318 | 0.06186 | 0.0119 | 23.1458
12.5 | 1.4557 | 0.06575 | 0.0132 | 22.1399
13 | 1.4736 | 0.0702 | 0.0142 | 20.9915
13.5 | 1.4861 | 0.07512 | 0.0151 | 19.783
14 | 1.486 | 0.08104 | 0.0157 | 18.3366
14.5 | 1.5002 | 0.08596 | 0.0161 | 17.4523
15 | 1.5084 | 0.09139 | 0.0162 | 16.5051
15.5 | 1.5051 | 0.09791 | 0.0158 | 15.3723
16 | 1.495 | 0.10511 | 0.0148 | 14.2232
16.5 | 1.4925 | 0.11174 | 0.0137 | 13.3569
17 | 1.4735 | 0.12005 | 0.0115 | 12.2741
17.5 | 1.4595 | 0.12811 | 0.009 | 11.3926
18 | 1.4413 | 0.13671 | 0.0057 | 10.5428
18.5 | 1.4174 | 0.14618 | 0.0016 | 9.6963
19 | 1.3946 | 0.15585 | -0.0032 | 8.9483
19.5 | 1.3788 | 0.165 | -0.008 | 8.3564
20 | 1.3624 | 0.17443 | -0.0134 | 7.8106

## 65. Re 4M Mach 0.00 (1)
BIGFOIL.COM POLAR EXPORT
NACA6224
NACA6224 |  |  |  | Cl Max: | 2.687 | at alpha= | 20 | deg
JavaFoil+Calcfoil stall+Eppler ext transition |  |  |  | L/D Max: | 97.071 | at alpha= | 10 | deg
Re: | 4000000 |  |  | Cd Min: | 0.0115 | at alpha= | -6.5 | deg
Mach: | 0 |  |  | Cl=0 at alpha= | -6.2836 | deg
|  |  |  | @ Cl=0.1, Cd= | 0.011558
|  |  |  | @ Cl=0.4, Cd= | 0.012272
|  |  |  | @ Cl=0.6, Cd= | 0.015863
alpha (deg) | Cl | Cd | Cm | Cl/Cd
-20 | -1.297 | 0.0633 | -0.074 | -20.482
-19.5 | -1.279 | 0.05602 | -0.075 | -22.84
-19 | -1.26 | 0.04925 | -0.077 | -25.591
-18.5 | -1.239 | 0.04308 | -0.078 | -28.768
-18 | -1.215 | 0.03813 | -0.08 | -31.859
-17.5 | -1.188 | 0.03371 | -0.081 | -35.245
-17 | -1.158 | 0.0302 | -0.083 | -38.343
-16.5 | -1.125 | 0.02723 | -0.084 | -41.31
-16 | -1.089 | 0.0248 | -0.085 | -43.902
-15.5 | -1.05 | 0.02273 | -0.086 | -46.18
-15 | -1.008 | 0.02105 | -0.088 | -47.891
-14.5 | -0.964 | 0.01966 | -0.089 | -49.022
-14 | -0.917 | 0.01852 | -0.09 | -49.514
-13.5 | -0.868 | 0.01758 | -0.091 | -49.373
-13 | -0.817 | 0.0168 | -0.091 | -48.617
-12.5 | -0.812 | 0.01614 | -0.092 | -50.309
-12 | -0.749 | 0.01561 | -0.093 | -47.981
-11.5 | -0.685 | 0.0151 | -0.094 | -45.367
-11 | -0.621 | 0.01467 | -0.095 | -42.301
-10.5 | -0.556 | 0.01429 | -0.095 | -38.893
-10 | -0.491 | 0.01393 | -0.096 | -35.234
-9.5 | -0.425 | 0.01366 | -0.097 | -31.134
-9 | -0.36 | 0.01338 | -0.097 | -26.877
-8.5 | -0.294 | 0.01303 | -0.098 | -22.535
-8 | -0.228 | 0.0128 | -0.099 | -17.777
-7.5 | -0.161 | 0.01258 | -0.099 | -12.827
-7 | -0.095 | 0.0124 | -0.1 | -7.667
-6.5 | -0.029 | 0.0115 | -0.1 | -2.493
-6 | 0.038 | 0.01168 | -0.101 | 3.237
-5.5 | 0.104 | 0.01155 | -0.101 | 9.035
-5 | 0.171 | 0.01233 | -0.102 | 13.868
-4.5 | 0.238 | 0.01233 | -0.102 | 19.262
-4 | 0.304 | 0.01256 | -0.103 | 24.228
-3.5 | 0.371 | 0.01232 | -0.103 | 30.098
-3 | 0.437 | 0.01221 | -0.104 | 35.825
-2.5 | 0.504 | 0.01607 | -0.104 | 31.364
-2 | 0.571 | 0.0157 | -0.105 | 36.354
-1.5 | 0.637 | 0.01607 | -0.105 | 39.657
-1 | 0.704 | 0.01567 | -0.105 | 44.901
-0.5 | 0.771 | 0.01566 | -0.106 | 49.221
0 | 0.833 | 0.01571 | -0.106 | 53.033
0.5 | 0.899 | 0.01583 | -0.106 | 56.773
1 | 0.964 | 0.01607 | -0.107 | 60.024
1.5 | 1.03 | 0.0162 | -0.107 | 63.545
2 | 1.095 | 0.01638 | -0.107 | 66.82
2.5 | 1.16 | 0.01646 | -0.108 | 70.443
3 | 1.224 | 0.01659 | -0.108 | 73.791
3.5 | 1.289 | 0.01678 | -0.108 | 76.817
4 | 1.353 | 0.01702 | -0.108 | 79.521
4.5 | 1.417 | 0.01721 | -0.109 | 82.35
5 | 1.481 | 0.01743 | -0.109 | 84.966
5.5 | 1.544 | 0.01774 | -0.109 | 87.07
6 | 1.607 | 0.01805 | -0.109 | 89.036
6.5 | 1.67 | 0.01838 | -0.109 | 90.882
7 | 1.733 | 0.01875 | -0.11 | 92.391
7.5 | 1.795 | 0.01912 | -0.11 | 93.882
8 | 1.856 | 0.01951 | -0.11 | 95.169
8.5 | 1.918 | 0.01998 | -0.11 | 95.975
9 | 1.979 | 0.02049 | -0.11 | 96.542
9.5 | 2.039 | 0.02105 | -0.11 | 96.868
10 | 2.099 | 0.02162 | -0.11 | 97.071
10.5 | 2.158 | 0.02223 | -0.11 | 97.067
11 | 2.217 | 0.02298 | -0.11 | 96.475
11.5 | 2.275 | 0.02375 | -0.11 | 95.786
12 | 2.333 | 0.0246 | -0.11 | 94.821
12.5 | 2.39 | 0.02549 | -0.11 | 93.739
13 | 2.297 | 0.02654 | -0.11 | 86.577
13.5 | 2.341 | 0.02771 | -0.11 | 84.472
14 | 2.382 | 0.02893 | -0.11 | 82.333
14.5 | 2.422 | 0.03026 | -0.109 | 80.059
15 | 2.46 | 0.03187 | -0.109 | 77.173
15.5 | 2.495 | 0.03356 | -0.109 | 74.365
16 | 2.529 | 0.03539 | -0.109 | 71.474
16.5 | 2.56 | 0.03759 | -0.108 | 68.11
17 | 2.588 | 0.03997 | -0.108 | 64.76
17.5 | 2.613 | 0.04265 | -0.107 | 61.275
18 | 2.635 | 0.04561 | -0.107 | 57.77
18.5 | 2.653 | 0.04901 | -0.106 | 54.132
19 | 2.667 | 0.05286 | -0.106 | 50.461
19.5 | 2.679 | 0.05711 | -0.105 | 46.916
20 | 2.687 | 0.0618 | -0.104 | 43.484

## 66. Re 4M Mach 0.00 (2)
BIGFOIL.COM POLAR EXPORT
NACA6224
NACA6224 |  |  |  | Cl Max: | 1.9387 | at alpha= | 20 | deg
XFOIL ncrit=9 |  |  |  | L/D Max: | 94.8025 | at alpha= | 7 | deg
Re: | 4000000 |  |  | Cd Min: | 0.06255 | at alpha= | 20 | deg
Mach: | 0 |  |  | Cl=0 at alpha= | -5.4651 | deg
|  |  |  | @ Cl=0.1, Cd= | 0.0086479
|  |  |  | @ Cl=0.4, Cd= | 0.0090219
|  |  |  | @ Cl=0.6, Cd= | 0.0095678
alpha (deg) | Cl | Cd | Cm | Cl/Cd
-20 | -1.2649 | 0.02587 | -0.1184 | -48.8945
-19 | -1.2172 | 0.02196 | -0.1152 | -55.4281
-18.5 | -1.1851 | 0.02039 | -0.1143 | -58.1216
-18 | -1.154 | 0.01884 | -0.113 | -61.2527
-17.5 | -1.123 | 0.01738 | -0.1114 | -64.6145
-17 | -1.088 | 0.01619 | -0.1099 | -67.202
-16 | -1.0099 | 0.0144 | -0.107 | -70.1319
-15.5 | -0.9678 | 0.0137 | -0.1057 | -70.6423
-15 | -0.9247 | 0.01311 | -0.1042 | -70.5339
-14.5 | -0.8842 | 0.01241 | -0.1023 | -71.249
-14 | -0.841 | 0.01188 | -0.1005 | -70.7912
-13.5 | -0.7957 | 0.01144 | -0.099 | -69.5542
-13 | -0.749 | 0.01108 | -0.0975 | -67.5993
-12.5 | -0.7033 | 0.01075 | -0.0957 | -65.4233
-11.5 | -0.6162 | 0.01017 | -0.0911 | -60.59
-11 | -0.5656 | 0.00992 | -0.09 | -57.0161
-10.5 | -0.5147 | 0.00975 | -0.089 | -52.7897
-10 | -0.4651 | 0.0095 | -0.0877 | -48.9579
-9.5 | -0.415 | 0.00933 | -0.0865 | -44.4802
-9 | -0.3637 | 0.0092 | -0.0855 | -39.5326
-8.5 | -0.3123 | 0.00912 | -0.0845 | -34.2434
-8 | -0.2618 | 0.00897 | -0.0833 | -29.1862
-7.5 | -0.2106 | 0.00889 | -0.0822 | -23.6895
-7 | -0.1587 | 0.00884 | -0.0812 | -17.9525
-6.5 | -0.1064 | 0.0087 | -0.0803 | -12.2299
-6 | -0.055 | 0.00868 | -0.0793 | -6.3364
-5.5 | -0.0035 | 0.00862 | -0.0782 | -0.40603
-5 | 0.0467 | 0.00862 | -0.0769 | 5.4176
-4.5 | 0.0973 | 0.00865 | -0.0756 | 11.2486
-4 | 0.1478 | 0.00861 | -0.0744 | 17.1661
-3.5 | 0.1969 | 0.00867 | -0.0729 | 22.7105
-3 | 0.2457 | 0.00867 | -0.0713 | 28.3391
-2.5 | 0.2922 | 0.00876 | -0.0693 | 33.3562
-2 | 0.3318 | 0.00881 | -0.0658 | 37.6617
-1.5 | 0.3728 | 0.00892 | -0.0626 | 41.7937
-1 | 0.4155 | 0.00908 | -0.0599 | 45.7599
-0.5 | 0.4594 | 0.00929 | -0.0575 | 49.451
0 | 0.5039 | 0.00957 | -0.0553 | 52.6541
0.5 | 0.5508 | 0.00979 | -0.0537 | 56.2615
1 | 0.5911 | 0.00956 | -0.051 | 61.8305
1.5 | 0.637 | 0.0096 | -0.0494 | 66.3542
2 | 0.6848 | 0.00975 | -0.0481 | 70.2359
2.5 | 0.7348 | 0.0099 | -0.0472 | 74.2222
3 | 0.7834 | 0.01011 | -0.0462 | 77.4876
3.5 | 0.8308 | 0.01037 | -0.045 | 80.1157
4 | 0.8779 | 0.01064 | -0.0438 | 82.5094
4.5 | 0.9266 | 0.01089 | -0.043 | 85.0872
5 | 0.9755 | 0.01114 | -0.0422 | 87.5673
5.5 | 1.0233 | 0.01137 | -0.0413 | 90
6 | 1.0677 | 0.01161 | -0.0397 | 91.9638
6.5 | 1.1289 | 0.01201 | -0.0417 | 93.9967
7 | 1.2002 | 0.01266 | -0.0462 | 94.8025
7.5 | 1.256 | 0.01338 | -0.0475 | 93.8714
8 | 1.3041 | 0.01412 | -0.0474 | 92.3584
8.5 | 1.3376 | 0.01484 | -0.0443 | 90.1348
9 | 1.3727 | 0.01561 | -0.0417 | 87.9372
9.5 | 1.4108 | 0.01632 | -0.0397 | 86.4461
10 | 1.4499 | 0.01702 | -0.038 | 85.188
10.5 | 1.4883 | 0.01784 | -0.0363 | 83.4249
11 | 1.5274 | 0.0187 | -0.0349 | 81.6791
11.5 | 1.5638 | 0.01977 | -0.0334 | 79.0996
12 | 1.6009 | 0.02086 | -0.0321 | 76.745
12.5 | 1.6338 | 0.02224 | -0.0306 | 73.4622
13 | 1.6635 | 0.02388 | -0.0288 | 69.6608
13.5 | 1.6949 | 0.02546 | -0.0274 | 66.5711
14 | 1.73 | 0.02689 | -0.0266 | 64.3362
14.5 | 1.7632 | 0.02844 | -0.0257 | 61.9972
15 | 1.795 | 0.03011 | -0.0248 | 59.6147
15.5 | 1.8192 | 0.03237 | -0.0234 | 56.2002
16 | 1.8392 | 0.03498 | -0.0219 | 52.5786
16.5 | 1.8656 | 0.03711 | -0.021 | 50.2722
17 | 1.8862 | 0.03977 | -0.0199 | 47.4277
17.5 | 1.8994 | 0.04307 | -0.0186 | 44.1003
18 | 1.9075 | 0.04679 | -0.0172 | 40.7673
18.5 | 1.9286 | 0.04948 | -0.0166 | 38.9774
19 | 1.937 | 0.05335 | -0.0157 | 36.3074
19.5 | 1.9341 | 0.05823 | -0.0146 | 33.2148
20 | 1.9387 | 0.06255 | -0.014 | 30.9944

## 67. Re 4M Mach 0.10 (1)
BIGFOIL.COM POLAR EXPORT
NACA6224
NACA6224 |  |  |  | Cl Max: | 2.675 | at alpha= | 20 | deg
JavaFoil+Calcfoil stall+Eppler ext transition |  |  |  | L/D Max: | 96.351 | at alpha= | 10 | deg
Re: | 4000000 |  |  | Cd Min: | 0.01139 | at alpha= | -6 | deg
Mach: | 0.1 |  |  | Cl=0 at alpha= | -6.2836 | deg
|  |  |  | @ Cl=0.1, Cd= | 0.011557
|  |  |  | @ Cl=0.4, Cd= | 0.012312
|  |  |  | @ Cl=0.6, Cd= | 0.015752
alpha (deg) | Cl | Cd | Cm | Cl/Cd
-20 | -1.278 | 0.06875 | -0.073 | -18.59
-19.5 | -1.263 | 0.06055 | -0.075 | -20.864
-19 | -1.247 | 0.05296 | -0.076 | -23.538
-18.5 | -1.227 | 0.04635 | -0.078 | -26.481
-18 | -1.205 | 0.04048 | -0.08 | -29.776
-17.5 | -1.18 | 0.03561 | -0.081 | -33.147
-17 | -1.152 | 0.03165 | -0.083 | -36.393
-16.5 | -1.12 | 0.02837 | -0.084 | -39.495
-16 | -1.086 | 0.02561 | -0.085 | -42.404
-15.5 | -1.048 | 0.02341 | -0.087 | -44.752
-15 | -1.007 | 0.02158 | -0.088 | -46.675
-14.5 | -0.964 | 0.02007 | -0.089 | -48.011
-14 | -0.918 | 0.01884 | -0.09 | -48.711
-13.5 | -0.869 | 0.01781 | -0.091 | -48.784
-13 | -0.818 | 0.017 | -0.092 | -48.117
-12.5 | -0.815 | 0.0163 | -0.093 | -50.017
-12 | -0.752 | 0.01573 | -0.094 | -47.802
-11.5 | -0.688 | 0.01523 | -0.094 | -45.188
-11 | -0.623 | 0.01477 | -0.095 | -42.204
-10.5 | -0.558 | 0.01438 | -0.096 | -38.84
-10 | -0.493 | 0.01403 | -0.096 | -35.15
-9.5 | -0.427 | 0.01372 | -0.097 | -31.142
-9 | -0.361 | 0.01343 | -0.098 | -26.903
-8.5 | -0.295 | 0.01308 | -0.098 | -22.551
-8 | -0.229 | 0.01284 | -0.099 | -17.813
-7.5 | -0.162 | 0.01262 | -0.1 | -12.85
-7 | -0.096 | 0.01243 | -0.1 | -7.69
-6.5 | -0.029 | 0.01152 | -0.101 | -2.5
-6 | 0.038 | 0.01139 | -0.101 | 3.337
-5.5 | 0.105 | 0.01157 | -0.102 | 9.067
-5 | 0.172 | 0.01261 | -0.102 | 13.626
-4.5 | 0.239 | 0.01236 | -0.103 | 19.316
-4 | 0.306 | 0.01226 | -0.103 | 24.944
-3.5 | 0.373 | 0.01236 | -0.104 | 30.16
-3 | 0.44 | 0.01224 | -0.104 | 35.904
-2.5 | 0.507 | 0.01613 | -0.105 | 31.401
-2 | 0.573 | 0.01578 | -0.105 | 36.342
-1.5 | 0.64 | 0.01571 | -0.105 | 40.768
-1 | 0.707 | 0.01572 | -0.106 | 44.984
-0.5 | 0.774 | 0.01571 | -0.106 | 49.288
0 | 0.837 | 0.01578 | -0.107 | 53.082
0.5 | 0.903 | 0.0159 | -0.107 | 56.829
1 | 0.969 | 0.01614 | -0.107 | 60.047
1.5 | 1.035 | 0.01628 | -0.108 | 63.56
2 | 1.1 | 0.01646 | -0.108 | 66.838
2.5 | 1.165 | 0.01654 | -0.108 | 70.447
3 | 1.23 | 0.01668 | -0.108 | 73.773
3.5 | 1.295 | 0.01687 | -0.109 | 76.757
4 | 1.36 | 0.01711 | -0.109 | 79.453
4.5 | 1.424 | 0.01731 | -0.109 | 82.259
5 | 1.488 | 0.01754 | -0.109 | 84.816
5.5 | 1.552 | 0.01786 | -0.11 | 86.878
6 | 1.615 | 0.01818 | -0.11 | 88.806
6.5 | 1.678 | 0.01853 | -0.11 | 90.566
7 | 1.741 | 0.01892 | -0.11 | 92.021
7.5 | 1.803 | 0.01928 | -0.11 | 93.496
8 | 1.865 | 0.01968 | -0.11 | 94.771
8.5 | 1.926 | 0.02018 | -0.11 | 95.474
9 | 1.987 | 0.02071 | -0.111 | 95.961
9.5 | 2.048 | 0.02129 | -0.111 | 96.208
10 | 2.108 | 0.02188 | -0.111 | 96.351
10.5 | 2.168 | 0.02252 | -0.111 | 96.271
11 | 2.227 | 0.02328 | -0.111 | 95.639
11.5 | 2.285 | 0.0241 | -0.111 | 94.812
12 | 2.343 | 0.02498 | -0.111 | 93.769
12.5 | 2.4 | 0.0259 | -0.11 | 92.651
13 | 2.302 | 0.02699 | -0.11 | 85.289
13.5 | 2.345 | 0.02822 | -0.11 | 83.088
14 | 2.386 | 0.02949 | -0.11 | 80.894
14.5 | 2.425 | 0.03091 | -0.11 | 78.464
15 | 2.462 | 0.03258 | -0.109 | 75.571
15.5 | 2.497 | 0.03435 | -0.109 | 72.689
16 | 2.53 | 0.03633 | -0.109 | 69.642
16.5 | 2.56 | 0.03864 | -0.108 | 66.238
17 | 2.587 | 0.04106 | -0.108 | 62.999
17.5 | 2.61 | 0.04401 | -0.108 | 59.309
18 | 2.63 | 0.04711 | -0.107 | 55.83
18.5 | 2.647 | 0.05077 | -0.107 | 52.13
19 | 2.66 | 0.05472 | -0.106 | 48.606
19.5 | 2.669 | 0.05929 | -0.105 | 45.022
20 | 2.675 | 0.06435 | -0.105 | 41.568

## 68. Re 4M Mach 0.10 (2)
BIGFOIL.COM POLAR EXPORT
NACA6224
NACA6224 |  |  |  | Cl Max: | 1.9337 | at alpha= | 20 | deg
XFOIL ncrit=9 |  |  |  | L/D Max: | 92.983 | at alpha= | 7 | deg
Re: | 4000000 |  |  | Cd Min: | 0.06502 | at alpha= | 20 | deg
Mach: | 0.1 |  |  | Cl=0 at alpha= | -5.4612 | deg
|  |  |  | @ Cl=0.1, Cd= | 0.0086781
|  |  |  | @ Cl=0.4, Cd= | 0.009067
|  |  |  | @ Cl=0.6, Cd= | 0.0096712
alpha (deg) | Cl | Cd | Cm | Cl/Cd
-20 | -1.2596 | 0.0273 | -0.1214 | -46.1392
-19.5 | -1.2401 | 0.02499 | -0.1197 | -49.6238
-19 | -1.2166 | 0.02302 | -0.1179 | -52.8497
-18.5 | -1.185 | 0.02128 | -0.117 | -55.6861
-18 | -1.1518 | 0.01977 | -0.1159 | -58.26
-17.5 | -1.1217 | 0.01813 | -0.1144 | -61.8698
-17 | -1.088 | 0.01679 | -0.1128 | -64.8005
-16 | -1.0116 | 0.01477 | -0.1097 | -68.4902
-15.5 | -0.9698 | 0.014 | -0.1083 | -69.2714
-15 | -0.9267 | 0.01337 | -0.1067 | -69.3119
-14.5 | -0.8847 | 0.01268 | -0.1049 | -69.7713
-14 | -0.8425 | 0.01208 | -0.1029 | -69.7434
-13.5 | -0.7975 | 0.0116 | -0.1012 | -68.75
-13 | -0.7509 | 0.01121 | -0.0996 | -66.9848
-12.5 | -0.7036 | 0.01089 | -0.098 | -64.6097
-12 | -0.6622 | 0.01051 | -0.0952 | -63.0067
-11.5 | -0.6182 | 0.01026 | -0.0928 | -60.2534
-11 | -0.5678 | 0.00999 | -0.0915 | -56.8368
-10.5 | -0.5169 | 0.00981 | -0.0904 | -52.6911
-10 | -0.4665 | 0.00957 | -0.0891 | -48.7461
-9.5 | -0.4167 | 0.00938 | -0.0877 | -44.4243
-9 | -0.3654 | 0.00925 | -0.0865 | -39.5027
-8.5 | -0.3136 | 0.00916 | -0.0855 | -34.2358
-8 | -0.2629 | 0.00902 | -0.0842 | -29.1463
-7.5 | -0.2117 | 0.00892 | -0.083 | -23.7332
-7 | -0.1597 | 0.00888 | -0.0819 | -17.9842
-6.5 | -0.1074 | 0.00874 | -0.0809 | -12.2883
-6 | -0.0558 | 0.00871 | -0.0798 | -6.4064
-5.5 | -0.0039 | 0.00866 | -0.0787 | -0.45035
-5 | 0.0463 | 0.00865 | -0.0772 | 5.3526
-4.5 | 0.0969 | 0.00868 | -0.0759 | 11.1636
-4 | 0.147 | 0.00865 | -0.0745 | 16.9942
-3.5 | 0.1961 | 0.0087 | -0.0729 | 22.5402
-3 | 0.245 | 0.00871 | -0.0712 | 28.1286
-2.5 | 0.2902 | 0.0088 | -0.0688 | 32.9773
-2 | 0.3293 | 0.00884 | -0.0651 | 37.2511
-1.5 | 0.3711 | 0.00896 | -0.062 | 41.4174
-1 | 0.4143 | 0.00912 | -0.0593 | 45.4276
-0.5 | 0.4587 | 0.00937 | -0.057 | 48.9541
0 | 0.503 | 0.00966 | -0.0547 | 52.0704
0.5 | 0.5505 | 0.00988 | -0.0531 | 55.7186
1 | 0.5915 | 0.00966 | -0.0505 | 61.2319
1.5 | 0.637 | 0.00972 | -0.0487 | 65.535
2 | 0.6859 | 0.00984 | -0.0476 | 69.7053
2.5 | 0.7358 | 0.01001 | -0.0466 | 73.5065
3 | 0.7842 | 0.01024 | -0.0455 | 76.582
3.5 | 0.832 | 0.0105 | -0.0443 | 79.2381
4 | 0.8791 | 0.01078 | -0.043 | 81.5492
4.5 | 0.9289 | 0.01103 | -0.0423 | 84.2158
5 | 0.9778 | 0.0113 | -0.0414 | 86.531
5.5 | 1.0257 | 0.01155 | -0.0404 | 88.8052
6 | 1.0704 | 0.01181 | -0.0389 | 90.6351
6.5 | 1.1327 | 0.01223 | -0.041 | 92.6165
7 | 1.2032 | 0.01294 | -0.0453 | 92.983
7.5 | 1.2597 | 0.01368 | -0.0466 | 92.0833
8 | 1.3045 | 0.01445 | -0.0458 | 90.2768
8.5 | 1.3376 | 0.01524 | -0.0426 | 87.769
9 | 1.3755 | 0.01596 | -0.0404 | 86.1842
9.5 | 1.4132 | 0.01672 | -0.0383 | 84.5215
10 | 1.4526 | 0.01747 | -0.0366 | 83.1483
10.5 | 1.4913 | 0.01833 | -0.0349 | 81.3584
11 | 1.5292 | 0.01931 | -0.0334 | 79.1921
11.5 | 1.5675 | 0.02035 | -0.032 | 77.027
12 | 1.602 | 0.02164 | -0.0304 | 74.0296
12.5 | 1.6351 | 0.02308 | -0.0288 | 70.8449
13 | 1.6655 | 0.02475 | -0.0272 | 67.2929
13.5 | 1.6967 | 0.02644 | -0.0258 | 64.1717
14 | 1.7332 | 0.02782 | -0.025 | 62.3005
14.5 | 1.7655 | 0.02951 | -0.024 | 59.8272
15 | 1.7946 | 0.03146 | -0.0229 | 57.0439
15.5 | 1.8197 | 0.03369 | -0.0215 | 54.0131
16 | 1.838 | 0.03649 | -0.0199 | 50.37
16.5 | 1.8624 | 0.03891 | -0.019 | 47.8643
17 | 1.8839 | 0.04157 | -0.018 | 45.3187
17.5 | 1.8975 | 0.04487 | -0.0167 | 42.2888
18 | 1.9052 | 0.04872 | -0.0153 | 39.1051
18.5 | 1.9205 | 0.05207 | -0.0146 | 36.883
19 | 1.9269 | 0.05618 | -0.0137 | 34.2987
19.5 | 1.9211 | 0.06139 | -0.0126 | 31.2934
20 | 1.9337 | 0.06502 | -0.0123 | 29.7401

## 69. Re 4M Mach 0.25 (1)
BIGFOIL.COM POLAR EXPORT
NACA6224
NACA6224 |  |  |  | Cl Max: | 2.586 | at alpha= | 18.5 | deg
JavaFoil+Calcfoil stall+Eppler ext transition |  |  |  | L/D Max: | 92.456 | at alpha= | 9.5 | deg
Re: | 4000000 |  |  | Cd Min: | 0.012 | at alpha= | -5.5 | deg
Mach: | 0.25 |  |  | Cl=0 at alpha= | -6.2826 | deg
|  |  |  | @ Cl=0.1, Cd= | 0.012028
|  |  |  | @ Cl=0.4, Cd= | 0.015695
|  |  |  | @ Cl=0.6, Cd= | 0.015595
alpha (deg) | Cl | Cd | Cm | Cl/Cd
-20 | -1.11 | 0.13419 | -0.059 | -8.271
-19.5 | -1.101 | 0.12686 | -0.06 | -8.676
-19 | -1.089 | 0.11897 | -0.061 | -9.156
-18.5 | -1.127 | 0.07638 | -0.074 | -14.754
-18 | -1.122 | 0.06357 | -0.077 | -17.652
-17.5 | -1.112 | 0.05351 | -0.079 | -20.779
-17 | -1.098 | 0.04499 | -0.081 | -24.402
-16.5 | -1.079 | 0.03805 | -0.084 | -28.366
-16 | -1.055 | 0.03278 | -0.085 | -32.202
-15.5 | -1.026 | 0.02879 | -0.087 | -35.647
-15 | -0.993 | 0.02559 | -0.089 | -38.804
-14.5 | -0.956 | 0.02309 | -0.09 | -41.394
-14 | -0.915 | 0.02113 | -0.091 | -43.299
-13.5 | -0.871 | 0.01955 | -0.093 | -44.541
-13 | -0.823 | 0.01835 | -0.094 | -44.856
-12.5 | -0.834 | 0.01735 | -0.095 | -48.049
-12 | -0.77 | 0.01656 | -0.096 | -46.476
-11.5 | -0.704 | 0.01595 | -0.097 | -44.168
-11 | -0.639 | 0.01536 | -0.097 | -41.592
-10.5 | -0.572 | 0.01486 | -0.098 | -38.521
-10 | -0.506 | 0.01445 | -0.099 | -34.992
-9.5 | -0.438 | 0.01407 | -0.1 | -31.15
-9 | -0.371 | 0.01375 | -0.1 | -26.966
-8.5 | -0.303 | 0.01344 | -0.101 | -22.53
-8 | -0.235 | 0.01309 | -0.102 | -17.934
-7.5 | -0.167 | 0.01283 | -0.102 | -12.974
-7 | -0.098 | 0.01261 | -0.103 | -7.779
-6.5 | -0.03 | 0.01241 | -0.103 | -2.383
-6 | 0.039 | 0.01224 | -0.104 | 3.189
-5.5 | 0.108 | 0.012 | -0.105 | 8.978
-5 | 0.176 | 0.01216 | -0.105 | 14.514
-4.5 | 0.245 | 0.01218 | -0.106 | 20.138
-4 | 0.314 | 0.01238 | -0.106 | 25.361
-3.5 | 0.383 | 0.0157 | -0.107 | 24.378
-3 | 0.452 | 0.01568 | -0.107 | 28.808
-2.5 | 0.52 | 0.01571 | -0.107 | 33.12
-2 | 0.589 | 0.01566 | -0.108 | 37.624
-1.5 | 0.658 | 0.01525 | -0.108 | 43.152
-1 | 0.727 | 0.01637 | -0.109 | 44.395
-0.5 | 0.795 | 0.01675 | -0.109 | 47.492
0 | 0.86 | 0.01613 | -0.109 | 53.294
0.5 | 0.927 | 0.01627 | -0.11 | 56.992
1 | 0.995 | 0.01653 | -0.11 | 60.169
1.5 | 1.062 | 0.0167 | -0.11 | 63.609
2 | 1.129 | 0.01687 | -0.111 | 66.927
2.5 | 1.196 | 0.01709 | -0.111 | 69.975
3 | 1.263 | 0.01722 | -0.111 | 73.312
3.5 | 1.329 | 0.01741 | -0.112 | 76.35
4 | 1.395 | 0.01765 | -0.112 | 79.057
4.5 | 1.461 | 0.01794 | -0.112 | 81.453
5 | 1.526 | 0.01825 | -0.112 | 83.652
5.5 | 1.592 | 0.0186 | -0.112 | 85.582
6 | 1.656 | 0.01898 | -0.113 | 87.26
6.5 | 1.721 | 0.01937 | -0.113 | 88.849
7 | 1.785 | 0.01982 | -0.113 | 90.028
7.5 | 1.848 | 0.02028 | -0.113 | 91.143
8 | 1.912 | 0.02077 | -0.113 | 92.023
8.5 | 1.974 | 0.02139 | -0.113 | 92.304
9 | 2.036 | 0.02203 | -0.113 | 92.43
9.5 | 2.098 | 0.02269 | -0.113 | 92.456
10 | 2.159 | 0.02341 | -0.113 | 92.197
10.5 | 2.219 | 0.02423 | -0.113 | 91.603
11 | 2.279 | 0.02519 | -0.113 | 90.465
11.5 | 2.338 | 0.02622 | -0.113 | 89.144
12 | 2.396 | 0.02731 | -0.113 | 87.726
12.5 | 2.453 | 0.02851 | -0.113 | 86.058
13 | 2.321 | 0.02994 | -0.113 | 77.541
13.5 | 2.36 | 0.03147 | -0.112 | 74.999
14 | 2.398 | 0.03309 | -0.112 | 72.447
14.5 | 2.432 | 0.0351 | -0.112 | 69.286
15 | 2.464 | 0.03724 | -0.111 | 66.145
15.5 | 2.493 | 0.03959 | -0.111 | 62.969
16 | 2.518 | 0.04249 | -0.111 | 59.261
16.5 | 2.541 | 0.04553 | -0.11 | 55.796
17 | 2.559 | 0.04912 | -0.109 | 52.086
17.5 | 2.573 | 0.05308 | -0.109 | 48.472
18 | 2.582 | 0.05762 | -0.108 | 44.805
18.5 | 2.586 | 0.06272 | -0.107 | 41.225
19 | 2.585 | 0.06864 | -0.106 | 37.655
19.5 | 2.58 | 0.07503 | -0.106 | 34.384
20 | 2.569 | 0.08233 | -0.105 | 31.206

## 70. Re 4M Mach 0.25 (2)
BIGFOIL.COM POLAR EXPORT
NACA6224
NACA6224 |  |  |  | Cl Max: | 1.8704 | at alpha= | 18.5 | deg
XFOIL ncrit=9 |  |  |  | L/D Max: | 84.0454 | at alpha= | 6.5 | deg
Re: | 4000000 |  |  | Cd Min: | 0.08454 | at alpha= | 20 | deg
Mach: | 0.25 |  |  | Cl=0 at alpha= | -5.4236 | deg
|  |  |  | @ Cl=0.1, Cd= | 0.0088237
|  |  |  | @ Cl=0.4, Cd= | 0.0094926
|  |  |  | @ Cl=0.6, Cd= | 0.010616
alpha (deg) | Cl | Cd | Cm | Cl/Cd
-20 | -1.2138 | 0.0375 | -0.1353 | -32.368
-19.5 | -1.2076 | 0.03381 | -0.1336 | -35.7172
-19 | -1.193 | 0.03047 | -0.1324 | -39.1533
-18.5 | -1.1708 | 0.02765 | -0.1313 | -42.3436
-18 | -1.145 | 0.02518 | -0.13 | -45.4726
-17.5 | -1.1145 | 0.02294 | -0.129 | -48.5833
-17 | -1.0805 | 0.02104 | -0.1278 | -51.3546
-16.5 | -1.0462 | 0.01923 | -0.1264 | -54.4046
-16 | -1.0126 | 0.01756 | -0.1245 | -57.6651
-15.5 | -0.9741 | 0.01622 | -0.1226 | -60.0555
-15 | -0.9336 | 0.01514 | -0.1206 | -61.6645
-14.5 | -0.8901 | 0.01422 | -0.1187 | -62.5949
-14 | -0.8449 | 0.0135 | -0.1167 | -62.5852
-13.5 | -0.802 | 0.01272 | -0.1142 | -63.0503
-13 | -0.7576 | 0.01209 | -0.1118 | -62.6634
-12.5 | -0.7107 | 0.01158 | -0.1095 | -61.3731
-12 | -0.6622 | 0.01118 | -0.1073 | -59.2308
-11.5 | -0.6152 | 0.01079 | -0.1048 | -57.0158
-10.5 | -0.5265 | 0.01018 | -0.0985 | -51.7191
-10 | -0.4743 | 0.00994 | -0.0968 | -47.7163
-9.5 | -0.4239 | 0.00976 | -0.0947 | -43.4324
-9 | -0.3732 | 0.00954 | -0.0927 | -39.1195
-8.5 | -0.3218 | 0.00941 | -0.0909 | -34.1977
-8 | -0.2684 | 0.00929 | -0.0894 | -28.8913
-7.5 | -0.2175 | 0.00916 | -0.0874 | -23.7445
-7 | -0.1648 | 0.00905 | -0.0858 | -18.2099
-6.5 | -0.1122 | 0.00901 | -0.0842 | -12.4528
-6 | -0.0609 | 0.00892 | -0.0824 | -6.8274
-5.5 | -0.0077 | 0.00886 | -0.081 | -0.86907
-5 | 0.0427 | 0.00884 | -0.079 | 4.8303
-4.5 | 0.094 | 0.00882 | -0.0772 | 10.6576
-4 | 0.1428 | 0.00885 | -0.075 | 16.1356
-3.5 | 0.1905 | 0.00888 | -0.0725 | 21.4527
-3 | 0.2307 | 0.00893 | -0.0685 | 25.8343
-2.5 | 0.2714 | 0.00899 | -0.0647 | 30.1891
-2 | 0.3156 | 0.0091 | -0.0616 | 34.6813
-1.5 | 0.3605 | 0.00929 | -0.0588 | 38.8052
-1 | 0.4073 | 0.00953 | -0.0564 | 42.7387
-0.5 | 0.4535 | 0.00983 | -0.054 | 46.1343
0 | 0.4999 | 0.01013 | -0.0517 | 49.3485
0.5 | 0.5464 | 0.01044 | -0.0495 | 52.3372
1 | 0.5943 | 0.01066 | -0.0477 | 55.7505
1.5 | 0.6398 | 0.01031 | -0.0456 | 62.0563
2 | 0.6897 | 0.01042 | -0.0442 | 66.19
2.5 | 0.7395 | 0.01066 | -0.0429 | 69.3715
3 | 0.7885 | 0.01097 | -0.0415 | 71.8778
3.5 | 0.8375 | 0.01131 | -0.0401 | 74.0495
4 | 0.8888 | 0.01158 | -0.0392 | 76.753
4.5 | 0.9392 | 0.0119 | -0.0382 | 78.9244
5 | 0.9895 | 0.01225 | -0.0372 | 80.7755
5.5 | 1.0378 | 0.01265 | -0.0359 | 82.0395
6 | 1.0826 | 0.01307 | -0.034 | 82.8309
6.5 | 1.1489 | 0.01367 | -0.0366 | 84.0454
7 | 1.2159 | 0.01461 | -0.0397 | 83.2238
7.5 | 1.2734 | 0.01559 | -0.041 | 81.6806
8 | 1.3069 | 0.01655 | -0.0376 | 78.9668
8.5 | 1.3467 | 0.01737 | -0.0352 | 77.5302
9 | 1.3864 | 0.01825 | -0.033 | 75.9671
9.5 | 1.4245 | 0.01929 | -0.0307 | 73.8466
10 | 1.4646 | 0.02033 | -0.0289 | 72.0413
10.5 | 1.5032 | 0.02154 | -0.0271 | 69.7864
11 | 1.5402 | 0.02292 | -0.0253 | 67.199
11.5 | 1.5764 | 0.0244 | -0.0236 | 64.6066
12 | 1.6074 | 0.02629 | -0.0216 | 61.1411
12.5 | 1.6335 | 0.02856 | -0.0194 | 57.1954
13 | 1.6702 | 0.03023 | -0.0183 | 55.2498
13.5 | 1.7053 | 0.03204 | -0.0171 | 53.2241
14 | 1.736 | 0.03422 | -0.0158 | 50.7306
14.5 | 1.7644 | 0.03654 | -0.0144 | 48.2868
15 | 1.7844 | 0.0395 | -0.0127 | 45.1747
15.5 | 1.8034 | 0.04266 | -0.0112 | 42.2738
16 | 1.8248 | 0.0457 | -0.0101 | 39.93
16.5 | 1.8395 | 0.04924 | -0.0087 | 37.3578
17 | 1.8508 | 0.05311 | -0.0074 | 34.8484
17.5 | 1.8581 | 0.05742 | -0.0063 | 32.3598
18 | 1.8696 | 0.06141 | -0.0055 | 30.4446
18.5 | 1.8704 | 0.06639 | -0.0047 | 28.1729
19 | 1.8601 | 0.07241 | -0.004 | 25.6884
19.5 | 1.8614 | 0.07748 | -0.0037 | 24.0243
20 | 1.8424 | 0.08454 | -0.0037 | 21.7932

## 71. Re 4M Mach 0.50 (1)
BIGFOIL.COM POLAR EXPORT
NACA6224
NACA6224 |  |  |  | Cl Max: | 2.57 | at alpha= | 12.5 | deg
JavaFoil+Calcfoil stall+Eppler ext transition |  |  |  | L/D Max: | 76.524 | at alpha= | 6 | deg
Re: | 4000000 |  |  | Cd Min: | 0.01329 | at alpha= | -6.5 | deg
Mach: | 0.5 |  |  | Cl=0 at alpha= | -6.2829 | deg
|  |  |  | @ Cl=0.1, Cd= | 0.016347
|  |  |  | @ Cl=0.4, Cd= | 0.016753
|  |  |  | @ Cl=0.6, Cd= | 0.01662
alpha (deg) | Cl | Cd | Cm | Cl/Cd
-20 | -0.839 | 0.15957 | -0.058 | -5.257
-19.5 | -0.807 | 0.16462 | -0.057 | -4.901
-19 | -0.777 | 0.16029 | -0.057 | -4.847
-18.5 | -0.747 | 0.15553 | -0.057 | -4.801
-18 | -0.716 | 0.14202 | -0.057 | -5.041
-17.5 | -0.686 | 0.14534 | -0.057 | -4.719
-17 | -0.655 | 0.13853 | -0.056 | -4.727
-16.5 | -0.625 | 0.12484 | -0.057 | -5.004
-16 | -0.594 | 0.13234 | -0.056 | -4.488
-15.5 | -0.564 | 0.11729 | -0.056 | -4.806
-15 | -1.081 | 0.1219 | -0.055 | -8.865
-14.5 | -1.02 | 0.1068 | -0.057 | -9.552
-14 | -0.957 | 0.10788 | -0.055 | -8.87
-13.5 | -0.895 | 0.10782 | -0.055 | -8.297
-13 | -0.837 | 0.09904 | -0.06 | -8.447
-12.5 | -0.783 | 0.08169 | -0.068 | -9.585
-12 | -0.725 | 0.0716 | -0.072 | -10.13
-11.5 | -0.737 | 0.03049 | -0.099 | -24.168
-11 | -0.688 | 0.0225 | -0.104 | -30.567
-10.5 | -0.625 | 0.0193 | -0.107 | -32.36
-10 | -0.555 | 0.0177 | -0.109 | -31.373
-9.5 | -0.483 | 0.01657 | -0.11 | -29.177
-9 | -0.41 | 0.01573 | -0.111 | -26.075
-8.5 | -0.336 | 0.01511 | -0.112 | -22.211
-8 | -0.261 | 0.01458 | -0.113 | -17.876
-7.5 | -0.185 | 0.01411 | -0.114 | -13.114
-7 | -0.109 | 0.01372 | -0.114 | -7.95
-6.5 | -0.033 | 0.01329 | -0.115 | -2.478
-6 | 0.043 | 0.01671 | -0.116 | 2.602
-5.5 | 0.12 | 0.01622 | -0.116 | 7.401
-5 | 0.197 | 0.01615 | -0.117 | 12.179
-4.5 | 0.273 | 0.01673 | -0.117 | 16.342
-4 | 0.35 | 0.01674 | -0.118 | 20.931
-3.5 | 0.427 | 0.01676 | -0.118 | 25.484
-3 | 0.504 | 0.01622 | -0.119 | 31.073
-2.5 | 0.581 | 0.01659 | -0.119 | 35.009
-2 | 0.658 | 0.01671 | -0.12 | 39.363
-1.5 | 0.735 | 0.01716 | -0.12 | 42.812
-1 | 0.811 | 0.01733 | -0.121 | 46.821
-0.5 | 0.888 | 0.01782 | -0.121 | 49.844
0 | 0.957 | 0.01808 | -0.122 | 52.94
0.5 | 1.032 | 0.01769 | -0.122 | 58.336
1 | 1.107 | 0.01819 | -0.122 | 60.822
1.5 | 1.181 | 0.01852 | -0.123 | 63.751
2 | 1.255 | 0.01917 | -0.123 | 65.455
2.5 | 1.329 | 0.01965 | -0.123 | 67.628
3 | 1.402 | 0.02005 | -0.124 | 69.933
3.5 | 1.475 | 0.02053 | -0.124 | 71.85
4 | 1.547 | 0.0211 | -0.124 | 73.321
4.5 | 1.619 | 0.02164 | -0.124 | 74.815
5 | 1.69 | 0.02232 | -0.124 | 75.702
5.5 | 1.761 | 0.02312 | -0.124 | 76.158
6 | 1.831 | 0.02392 | -0.124 | 76.524
6.5 | 1.9 | 0.02483 | -0.124 | 76.492
7 | 1.967 | 0.02599 | -0.124 | 75.691
7.5 | 2.034 | 0.02728 | -0.124 | 74.582
8 | 2.1 | 0.02866 | -0.124 | 73.284
8.5 | 2.165 | 0.0302 | -0.124 | 71.686
9 | 2.228 | 0.03216 | -0.123 | 69.266
9.5 | 2.288 | 0.0345 | -0.123 | 66.33
10 | 2.347 | 0.03718 | -0.122 | 63.108
10.5 | 2.402 | 0.04042 | -0.122 | 59.438
11 | 2.453 | 0.04479 | -0.121 | 54.769
11.5 | 2.5 | 0.05 | -0.119 | 50.01
12 | 2.539 | 0.05741 | -0.118 | 44.232
12.5 | 2.57 | 0.06761 | -0.115 | 38.009
13 | 1.802 | 0.08404 | -0.111 | 21.437
13.5 | 1.259 | 0.12437 | -0.102 | 10.123
14 | 1.279 | 0.11732 | -0.099 | 10.905
14.5 | 1.292 | 0.12587 | -0.094 | 10.263
15 | 1.311 | 0.12863 | -0.091 | 10.191
15.5 | 1.348 | 0.13522 | -0.094 | 9.968
16 | 1.378 | 0.14695 | -0.094 | 9.38
16.5 | 1.41 | 0.15798 | -0.095 | 8.923
17 | 1.44 | 0.16375 | -0.096 | 8.796
17.5 | 1.467 | 0.18474 | -0.095 | 7.941

## 72. Re 4M Mach 0.50 (2)
BIGFOIL.COM POLAR EXPORT
NACA6224
NACA6224 |  |  |  | Cl Max: | 1.5742 | at alpha= | 14.5 | deg
XFOIL ncrit=9 |  |  |  | L/D Max: | 53.7396 | at alpha= | 4 | deg
Re: | 4000000 |  |  | Cd Min: | 0.15965 | at alpha= | 19.5 | deg
Mach: | 0.5 |  |  | Cl=0 at alpha= | -4.8532 | deg
|  |  |  | @ Cl=0.1, Cd= | 0.0098786
|  |  |  | @ Cl=0.4, Cd= | 0.011984
|  |  |  | @ Cl=0.6, Cd= | 0.01363
alpha (deg) | Cl | Cd | Cm | Cl/Cd
-18.5 | -0.2641 | 0.14149 | -0.1086 | -1.8666
-18 | -0.3248 | 0.12477 | -0.1184 | -2.6032
-17.5 | -0.3489 | 0.1137 | -0.1249 | -3.0686
-17 | -0.4107 | 0.09888 | -0.1344 | -4.1535
-16.5 | -0.5118 | 0.08038 | -0.1469 | -6.3673
-16 | -0.5807 | 0.06661 | -0.1553 | -8.7179
-15.5 | -0.6121 | 0.05692 | -0.1607 | -10.7537
-15 | -0.6372 | 0.04836 | -0.1648 | -13.1762
-14.5 | -0.6583 | 0.04071 | -0.1676 | -16.1705
-14 | -0.6731 | 0.03409 | -0.1687 | -19.7448
-13.5 | -0.6791 | 0.02851 | -0.1682 | -23.8197
-13 | -0.6719 | 0.02407 | -0.1663 | -27.9144
-12.5 | -0.6506 | 0.02072 | -0.1635 | -31.3996
-12 | -0.6209 | 0.01809 | -0.16 | -34.3228
-11.5 | -0.5826 | 0.01615 | -0.1562 | -36.0743
-11 | -0.5402 | 0.01467 | -0.1519 | -36.8234
-10 | -0.4476 | 0.01264 | -0.1425 | -35.4114
-9.5 | -0.4026 | 0.01186 | -0.1371 | -33.946
-9 | -0.3562 | 0.01134 | -0.1315 | -31.4109
-8.5 | -0.3095 | 0.01092 | -0.1258 | -28.3425
-8 | -0.2738 | 0.01075 | -0.1179 | -25.4698
-7.5 | -0.2298 | 0.01043 | -0.1117 | -22.0326
-7 | -0.1826 | 0.01026 | -0.106 | -17.7973
-6.5 | -0.1327 | 0.01012 | -0.1009 | -13.1126
-6 | -0.0879 | 0.00998 | -0.0949 | -8.8076
-5.5 | -0.0479 | 0.00989 | -0.0881 | -4.8433
-5 | -0.0121 | 0.00981 | -0.0804 | -1.2334
-4.5 | 0.0291 | 0.00977 | -0.0741 | 2.9785
-4 | 0.077 | 0.0098 | -0.0691 | 7.8571
-3.5 | 0.1238 | 0.00996 | -0.0641 | 12.4297
-3 | 0.1726 | 0.01019 | -0.0597 | 16.9382
-2.5 | 0.2217 | 0.01046 | -0.0554 | 21.195
-2 | 0.2684 | 0.01085 | -0.051 | 24.7373
-1.5 | 0.3155 | 0.01129 | -0.0468 | 27.9451
-1 | 0.3651 | 0.01173 | -0.0432 | 31.1253
0 | 0.4735 | 0.01252 | -0.0378 | 37.8195
0.5 | 0.5295 | 0.01294 | -0.0355 | 40.9196
1 | 0.5836 | 0.01345 | -0.0331 | 43.3903
1.5 | 0.6373 | 0.01404 | -0.0308 | 45.3917
2 | 0.6921 | 0.01457 | -0.0287 | 47.5017
2.5 | 0.7455 | 0.01459 | -0.0267 | 51.0966
3 | 0.8003 | 0.01522 | -0.0248 | 52.5821
3.5 | 0.8547 | 0.01599 | -0.023 | 53.4522
4 | 0.9082 | 0.0169 | -0.0211 | 53.7396
4.5 | 0.9596 | 0.01797 | -0.0191 | 53.4001
5 | 1.0083 | 0.01919 | -0.0169 | 52.543
5.5 | 1.0542 | 0.02063 | -0.0146 | 51.1003
6 | 1.0973 | 0.02225 | -0.012 | 49.3169
6.5 | 1.1291 | 0.02397 | -0.0077 | 47.1047
7 | 1.2249 | 0.02629 | -0.0154 | 46.5919
7.5 | 1.2637 | 0.02823 | -0.0123 | 44.7644
8 | 1.3004 | 0.03036 | -0.0093 | 42.8327
8.5 | 1.3352 | 0.0327 | -0.0064 | 40.8318
9 | 1.3682 | 0.03529 | -0.0036 | 38.7702
9.5 | 1.3992 | 0.03812 | -0.001 | 36.7051
10 | 1.4238 | 0.04145 | 0.0017 | 34.3498
10.5 | 1.437 | 0.0456 | 0.0045 | 31.5132
11 | 1.4629 | 0.04908 | 0.0066 | 29.8064
11.5 | 1.4877 | 0.05269 | 0.0085 | 28.235
12 | 1.5122 | 0.05642 | 0.0102 | 26.8026
12.5 | 1.5346 | 0.06034 | 0.0118 | 25.4325
13 | 1.5482 | 0.06494 | 0.0133 | 23.8405
13.5 | 1.554 | 0.07021 | 0.0146 | 22.1336
14 | 1.566 | 0.07509 | 0.0155 | 20.855
14.5 | 1.5742 | 0.08033 | 0.0163 | 19.5967
15 | 1.5718 | 0.08651 | 0.0166 | 18.169
15.5 | 1.5675 | 0.09287 | 0.0166 | 16.8784
16 | 1.5735 | 0.09856 | 0.0164 | 15.9649
16.5 | 1.5616 | 0.10585 | 0.0154 | 14.753
17 | 1.5447 | 0.11365 | 0.0139 | 13.5917
17.5 | 1.5337 | 0.12118 | 0.0119 | 12.6564
18 | 1.4985 | 0.13114 | 0.0084 | 11.4267
18.5 | 1.4842 | 0.13934 | 0.0053 | 10.6516
19 | 1.4407 | 0.15081 | -0.0002 | 9.5531
19.5 | 1.4261 | 0.15965 | -0.0047 | 8.9327

## 73. Re 5M Mach 0.00 (1)
BIGFOIL.COM POLAR EXPORT
NACA6224
NACA6224 |  |  |  | Cl Max: | 2.687 | at alpha= | 20 | deg
JavaFoil+Calcfoil stall+Eppler ext transition |  |  |  | L/D Max: | 99.585 | at alpha= | 10 | deg
Re: | 5000000 |  |  | Cd Min: | 0.01132 | at alpha= | -6.5 | deg
Mach: | 0 |  |  | Cl=0 at alpha= | -6.2836 | deg
|  |  |  | @ Cl=0.1, Cd= | 0.011866
|  |  |  | @ Cl=0.4, Cd= | 0.012161
|  |  |  | @ Cl=0.6, Cd= | 0.015849
alpha (deg) | Cl | Cd | Cm | Cl/Cd
-20 | -1.305 | 0.05847 | -0.074 | -22.313
-19.5 | -1.287 | 0.05181 | -0.076 | -24.842
-19 | -1.268 | 0.04561 | -0.078 | -27.793
-18.5 | -1.246 | 0.0402 | -0.079 | -30.983
-18 | -1.221 | 0.03564 | -0.08 | -34.244
-17.5 | -1.193 | 0.0316 | -0.082 | -37.767
-17 | -1.163 | 0.02828 | -0.083 | -41.125
-16.5 | -1.13 | 0.02553 | -0.085 | -44.254
-16 | -1.093 | 0.02344 | -0.086 | -46.634
-15.5 | -1.053 | 0.0216 | -0.087 | -48.78
-15 | -1.011 | 0.02014 | -0.088 | -50.214
-14.5 | -0.966 | 0.01888 | -0.089 | -51.179
-14 | -0.919 | 0.01785 | -0.09 | -51.492
-13.5 | -0.87 | 0.017 | -0.091 | -51.175
-13 | -0.818 | 0.01627 | -0.092 | -50.289
-12.5 | -0.813 | 0.01568 | -0.093 | -51.858
-12 | -0.75 | 0.0152 | -0.093 | -49.347
-11.5 | -0.686 | 0.01473 | -0.094 | -46.559
-11 | -0.621 | 0.01434 | -0.095 | -43.335
-10.5 | -0.556 | 0.01397 | -0.095 | -39.822
-10 | -0.491 | 0.01362 | -0.096 | -36.05
-9.5 | -0.426 | 0.01338 | -0.097 | -31.817
-9 | -0.36 | 0.01312 | -0.097 | -27.432
-8.5 | -0.294 | 0.01279 | -0.098 | -22.978
-8 | -0.228 | 0.01256 | -0.099 | -18.132
-7.5 | -0.161 | 0.01236 | -0.099 | -13.061
-7 | -0.095 | 0.01145 | -0.1 | -8.307
-6.5 | -0.029 | 0.01132 | -0.1 | -2.534
-6 | 0.038 | 0.01149 | -0.101 | 3.292
-5.5 | 0.104 | 0.01189 | -0.101 | 8.779
-5 | 0.171 | 0.01208 | -0.102 | 14.16
-4.5 | 0.238 | 0.01209 | -0.102 | 19.661
-4 | 0.304 | 0.01227 | -0.103 | 24.796
-3.5 | 0.371 | 0.01207 | -0.103 | 30.724
-3 | 0.438 | 0.01228 | -0.104 | 35.623
-2.5 | 0.504 | 0.01226 | -0.104 | 41.116
-2 | 0.571 | 0.01602 | -0.105 | 35.633
-1.5 | 0.637 | 0.01563 | -0.105 | 40.785
-1 | 0.704 | 0.01615 | -0.105 | 43.605
-0.5 | 0.771 | 0.01568 | -0.106 | 49.143
0 | 0.834 | 0.0153 | -0.106 | 54.516
0.5 | 0.899 | 0.01549 | -0.106 | 58.071
1 | 0.965 | 0.01572 | -0.107 | 61.392
1.5 | 1.03 | 0.01585 | -0.107 | 65.016
2 | 1.095 | 0.01602 | -0.107 | 68.393
2.5 | 1.16 | 0.01609 | -0.108 | 72.12
3 | 1.225 | 0.01621 | -0.108 | 75.588
3.5 | 1.29 | 0.01638 | -0.108 | 78.759
4 | 1.354 | 0.0166 | -0.109 | 81.594
4.5 | 1.418 | 0.01682 | -0.109 | 84.291
5 | 1.482 | 0.0171 | -0.109 | 86.669
5.5 | 1.545 | 0.01738 | -0.109 | 88.894
6 | 1.609 | 0.01767 | -0.109 | 91.017
6.5 | 1.672 | 0.01799 | -0.11 | 92.932
7 | 1.734 | 0.01834 | -0.11 | 94.58
7.5 | 1.796 | 0.01869 | -0.11 | 96.105
8 | 1.858 | 0.01912 | -0.11 | 97.171
8.5 | 1.919 | 0.01958 | -0.11 | 98.022
9 | 1.98 | 0.02005 | -0.11 | 98.75
9.5 | 2.041 | 0.02055 | -0.11 | 99.309
10 | 2.101 | 0.0211 | -0.11 | 99.585
10.5 | 2.16 | 0.02178 | -0.11 | 99.201
11 | 2.219 | 0.02249 | -0.11 | 98.661
11.5 | 2.278 | 0.0232 | -0.11 | 98.163
12 | 2.335 | 0.02401 | -0.11 | 97.274
12.5 | 2.392 | 0.02499 | -0.11 | 95.718
13 | 2.3 | 0.02602 | -0.11 | 88.381
13.5 | 2.343 | 0.02707 | -0.11 | 86.547
14 | 2.385 | 0.02834 | -0.11 | 84.135
14.5 | 2.424 | 0.02975 | -0.109 | 81.495
15 | 2.462 | 0.03123 | -0.109 | 78.843
15.5 | 2.498 | 0.03299 | -0.109 | 75.721
16 | 2.531 | 0.03493 | -0.109 | 72.456
16.5 | 2.562 | 0.03699 | -0.108 | 69.266
17 | 2.59 | 0.03954 | -0.108 | 65.492
17.5 | 2.615 | 0.04213 | -0.107 | 62.072
18 | 2.636 | 0.04533 | -0.107 | 58.138
18.5 | 2.654 | 0.04871 | -0.106 | 54.484
19 | 2.668 | 0.05274 | -0.106 | 50.582
19.5 | 2.679 | 0.05713 | -0.105 | 46.89
20 | 2.687 | 0.06188 | -0.104 | 43.415

## 74. Re 5M Mach 0.00 (2)
BIGFOIL.COM POLAR EXPORT
NACA6224
NACA6224 |  |  |  | Cl Max: | 1.9769 | at alpha= | 19.5 | deg
XFOIL ncrit=9 |  |  |  | L/D Max: | 99.0917 | at alpha= | 7 | deg
Re: | 5000000 |  |  | Cd Min: | 0.05949 | at alpha= | 20 | deg
Mach: | 0 |  |  | Cl=0 at alpha= | -5.4371 | deg
|  |  |  | @ Cl=0.1, Cd= | 0.0083724
|  |  |  | @ Cl=0.4, Cd= | 0.0088165
|  |  |  | @ Cl=0.6, Cd= | 0.0097265
alpha (deg) | Cl | Cd | Cm | Cl/Cd
-20 | -1.3061 | 0.02371 | -0.1151 | -55.0865
-19.5 | -1.2806 | 0.02173 | -0.1138 | -58.9324
-19 | -1.2509 | 0.02007 | -0.1126 | -62.3269
-18.5 | -1.2171 | 0.01863 | -0.1117 | -65.3301
-18 | -1.1817 | 0.0174 | -0.1105 | -67.9138
-17.5 | -1.1439 | 0.01633 | -0.1094 | -70.049
-17 | -1.1062 | 0.01531 | -0.108 | -72.2534
-16.5 | -1.0693 | 0.01434 | -0.1063 | -74.5676
-15.5 | -0.988 | 0.01287 | -0.103 | -76.7677
-15 | -0.9442 | 0.0123 | -0.1016 | -76.7642
-14.5 | -0.8991 | 0.01184 | -0.1001 | -75.9375
-14 | -0.8546 | 0.01135 | -0.0985 | -75.2952
-13.5 | -0.8107 | 0.01089 | -0.0966 | -74.4444
-13 | -0.7651 | 0.01052 | -0.0948 | -72.7281
-12.5 | -0.7208 | 0.01026 | -0.0927 | -70.2534
-12 | -0.6744 | 0.01008 | -0.0908 | -66.9048
-11.5 | -0.6263 | 0.00975 | -0.0894 | -64.2359
-11 | -0.5764 | 0.00952 | -0.0882 | -60.5462
-10.5 | -0.5246 | 0.00932 | -0.0873 | -56.2876
-10 | -0.4727 | 0.00919 | -0.0864 | -51.4363
-9.5 | -0.422 | 0.00902 | -0.0853 | -46.7849
-9 | -0.3714 | 0.00889 | -0.0841 | -41.7773
-8.5 | -0.319 | 0.00877 | -0.0833 | -36.374
-8 | -0.2669 | 0.00872 | -0.0824 | -30.6078
-7.5 | -0.2156 | 0.0086 | -0.0813 | -25.0698
-7 | -0.1628 | 0.00852 | -0.0805 | -19.108
-6.5 | -0.1104 | 0.00847 | -0.0796 | -13.0342
-6 | -0.0578 | 0.00837 | -0.0788 | -6.9056
-5.5 | -0.0064 | 0.00839 | -0.0777 | -0.76281
-5 | 0.0445 | 0.00837 | -0.0765 | 5.3166
-4.5 | 0.096 | 0.00837 | -0.0755 | 11.4695
-4 | 0.1464 | 0.0084 | -0.0742 | 17.4286
-3.5 | 0.1971 | 0.0084 | -0.073 | 23.4643
-3 | 0.2454 | 0.00847 | -0.0713 | 28.9728
-2.5 | 0.2932 | 0.00853 | -0.0695 | 34.3728
-2 | 0.3348 | 0.00861 | -0.0665 | 38.885
-1.5 | 0.3746 | 0.00872 | -0.063 | 42.9587
-1 | 0.4167 | 0.00888 | -0.0602 | 46.9257
-0.5 | 0.4598 | 0.00913 | -0.0576 | 50.3614
0 | 0.5074 | 0.00932 | -0.056 | 54.4421
0.5 | 0.5539 | 0.00958 | -0.0543 | 57.8184
1 | 0.6011 | 0.00973 | -0.0528 | 61.778
1.5 | 0.6457 | 0.00936 | -0.0509 | 68.985
2 | 0.6948 | 0.00943 | -0.0498 | 73.6797
2.5 | 0.7435 | 0.00961 | -0.0488 | 77.3673
3 | 0.7916 | 0.00981 | -0.0476 | 80.6932
3.5 | 0.8413 | 0.01 | -0.0468 | 84.13
4 | 0.8916 | 0.01015 | -0.0461 | 87.8424
5 | 0.9906 | 0.01063 | -0.0447 | 93.1891
5.5 | 1.0381 | 0.01091 | -0.0437 | 95.1512
6 | 1.0845 | 0.01122 | -0.0426 | 96.6578
6.5 | 1.1261 | 0.01151 | -0.0405 | 97.8367
7 | 1.1891 | 0.012 | -0.0431 | 99.0917
8 | 1.3137 | 0.0133 | -0.0484 | 98.7744
8.5 | 1.3618 | 0.01388 | -0.0481 | 98.1124
9 | 1.4011 | 0.01444 | -0.046 | 97.0291
9.5 | 1.4398 | 0.01508 | -0.044 | 95.4775
10 | 1.4792 | 0.01574 | -0.0422 | 93.9771
10.5 | 1.5158 | 0.01654 | -0.0401 | 91.6445
11 | 1.5522 | 0.01743 | -0.0382 | 89.0534
11.5 | 1.5881 | 0.01844 | -0.0364 | 86.1226
12 | 1.6212 | 0.01968 | -0.0345 | 82.378
12.5 | 1.6539 | 0.02101 | -0.0328 | 78.7197
13 | 1.6915 | 0.02213 | -0.0318 | 76.4347
13.5 | 1.7277 | 0.02339 | -0.0308 | 73.8649
14 | 1.7644 | 0.02463 | -0.0299 | 71.6362
14.5 | 1.7945 | 0.02634 | -0.0286 | 68.1283
15 | 1.8201 | 0.02835 | -0.027 | 64.2011
15.5 | 1.8472 | 0.03031 | -0.0257 | 60.9436
16 | 1.8744 | 0.03236 | -0.0246 | 57.9234
16.5 | 1.8969 | 0.03476 | -0.0233 | 54.5713
17 | 1.9152 | 0.03745 | -0.0218 | 51.1402
17.5 | 1.9314 | 0.04043 | -0.0205 | 47.7715
18 | 1.9496 | 0.04334 | -0.0196 | 44.9838
18.5 | 1.9583 | 0.04698 | -0.0182 | 41.6837
19 | 1.963 | 0.05105 | -0.0169 | 38.4525
19.5 | 1.9769 | 0.05439 | -0.0163 | 36.3468
20 | 1.9711 | 0.05949 | -0.0151 | 33.1333

## 75. Re 5M Mach 0.10 (1)
BIGFOIL.COM POLAR EXPORT
NACA6224
NACA6224 |  |  |  | Cl Max: | 2.674 | at alpha= | 20 | deg
JavaFoil+Calcfoil stall+Eppler ext transition |  |  |  | L/D Max: | 98.813 | at alpha= | 10 | deg
Re: | 5000000 |  |  | Cd Min: | 0.01134 | at alpha= | -6.5 | deg
Mach: | 0.1 |  |  | Cl=0 at alpha= | -6.2836 | deg
|  |  |  | @ Cl=0.1, Cd= | 0.011881
|  |  |  | @ Cl=0.4, Cd= | 0.012187
|  |  |  | @ Cl=0.6, Cd= | 0.015723
alpha (deg) | Cl | Cd | Cm | Cl/Cd
-20 | -1.287 | 0.06339 | -0.074 | -20.297
-19.5 | -1.271 | 0.0559 | -0.076 | -22.746
-19 | -1.254 | 0.04897 | -0.077 | -25.61
-18.5 | -1.234 | 0.04293 | -0.079 | -28.749
-18 | -1.211 | 0.0378 | -0.08 | -32.049
-17.5 | -1.186 | 0.03333 | -0.082 | -35.582
-17 | -1.157 | 0.02959 | -0.083 | -39.108
-16.5 | -1.126 | 0.02654 | -0.085 | -42.404
-16 | -1.09 | 0.02417 | -0.086 | -45.111
-15.5 | -1.052 | 0.02221 | -0.087 | -47.361
-15 | -1.01 | 0.02056 | -0.088 | -49.136
-14.5 | -0.966 | 0.01925 | -0.089 | -50.2
-14 | -0.92 | 0.01814 | -0.09 | -50.712
-13.5 | -0.871 | 0.01721 | -0.091 | -50.609
-13 | -0.82 | 0.01646 | -0.092 | -49.81
-12.5 | -0.817 | 0.01582 | -0.093 | -51.634
-12 | -0.753 | 0.01531 | -0.094 | -49.195
-11.5 | -0.689 | 0.01484 | -0.094 | -46.413
-11 | -0.624 | 0.01443 | -0.095 | -43.256
-10.5 | -0.559 | 0.01405 | -0.096 | -39.79
-10 | -0.493 | 0.01372 | -0.097 | -35.969
-9.5 | -0.428 | 0.01344 | -0.097 | -31.825
-9 | -0.362 | 0.01316 | -0.098 | -27.467
-8.5 | -0.295 | 0.01284 | -0.098 | -23.003
-8 | -0.229 | 0.0126 | -0.099 | -18.155
-7.5 | -0.162 | 0.0124 | -0.1 | -13.089
-7 | -0.096 | 0.01222 | -0.1 | -7.824
-6.5 | -0.029 | 0.01134 | -0.101 | -2.541
-6 | 0.038 | 0.01152 | -0.101 | 3.299
-5.5 | 0.105 | 0.01191 | -0.102 | 8.811
-5 | 0.172 | 0.01221 | -0.102 | 14.068
-4.5 | 0.239 | 0.01211 | -0.103 | 19.72
-4 | 0.306 | 0.01231 | -0.103 | 24.847
-3.5 | 0.373 | 0.01211 | -0.104 | 30.789
-3 | 0.44 | 0.0123 | -0.104 | 35.743
-2.5 | 0.507 | 0.01228 | -0.105 | 41.254
-2 | 0.574 | 0.01575 | -0.105 | 36.42
-1.5 | 0.641 | 0.01568 | -0.106 | 40.847
-1 | 0.707 | 0.01534 | -0.106 | 46.105
-0.5 | 0.774 | 0.01574 | -0.106 | 49.195
0 | 0.838 | 0.01535 | -0.107 | 54.577
0.5 | 0.904 | 0.01555 | -0.107 | 58.117
1 | 0.97 | 0.01578 | -0.107 | 61.435
1.5 | 1.035 | 0.01592 | -0.108 | 65.036
2 | 1.101 | 0.01609 | -0.108 | 68.4
2.5 | 1.166 | 0.01616 | -0.108 | 72.13
3 | 1.231 | 0.01629 | -0.109 | 75.557
3.5 | 1.296 | 0.01646 | -0.109 | 78.73
4 | 1.361 | 0.01669 | -0.109 | 81.538
4.5 | 1.425 | 0.01693 | -0.109 | 84.178
5 | 1.489 | 0.01721 | -0.11 | 86.519
5.5 | 1.553 | 0.0175 | -0.11 | 88.706
6 | 1.616 | 0.0178 | -0.11 | 90.788
6.5 | 1.679 | 0.01812 | -0.11 | 92.658
7 | 1.742 | 0.01848 | -0.11 | 94.261
7.5 | 1.805 | 0.01886 | -0.11 | 95.704
8 | 1.867 | 0.0193 | -0.11 | 96.722
8.5 | 1.928 | 0.01977 | -0.111 | 97.54
9 | 1.989 | 0.02026 | -0.111 | 98.214
9.5 | 2.05 | 0.02078 | -0.111 | 98.686
10 | 2.11 | 0.02136 | -0.111 | 98.813
10.5 | 2.17 | 0.02205 | -0.111 | 98.4
11 | 2.229 | 0.02279 | -0.111 | 97.802
11.5 | 2.288 | 0.02353 | -0.111 | 97.199
12 | 2.345 | 0.02439 | -0.111 | 96.145
12.5 | 2.402 | 0.02539 | -0.111 | 94.613
13 | 2.304 | 0.02645 | -0.11 | 87.121
13.5 | 2.348 | 0.02756 | -0.11 | 85.177
14 | 2.388 | 0.02891 | -0.11 | 82.62
14.5 | 2.427 | 0.03038 | -0.11 | 79.897
15 | 2.465 | 0.03193 | -0.11 | 77.183
15.5 | 2.499 | 0.0338 | -0.109 | 73.934
16 | 2.532 | 0.03581 | -0.109 | 70.696
16.5 | 2.561 | 0.03807 | -0.109 | 67.278
17 | 2.588 | 0.04068 | -0.108 | 63.621
17.5 | 2.611 | 0.04353 | -0.108 | 59.984
18 | 2.631 | 0.04686 | -0.107 | 56.145
18.5 | 2.647 | 0.05047 | -0.107 | 52.452
19 | 2.66 | 0.05468 | -0.106 | 48.639
19.5 | 2.669 | 0.0593 | -0.105 | 45.007
20 | 2.674 | 0.0645 | -0.105 | 41.459

## 76. Re 5M Mach 0.10 (2)
BIGFOIL.COM POLAR EXPORT
NACA6224
NACA6224 |  |  |  | Cl Max: | 1.9649 | at alpha= | 19.5 | deg
XFOIL ncrit=9 |  |  |  | L/D Max: | 97.4122 | at alpha= | 7 | deg
Re: | 5000000 |  |  | Cd Min: | 0.06293 | at alpha= | 20 | deg
Mach: | 0.1 |  |  | Cl=0 at alpha= | -5.4309 | deg
|  |  |  | @ Cl=0.1, Cd= | 0.0084128
|  |  |  | @ Cl=0.4, Cd= | 0.0088699
|  |  |  | @ Cl=0.6, Cd= | 0.0098251
alpha (deg) | Cl | Cd | Cm | Cl/Cd
-20 | -1.3028 | 0.02509 | -0.118 | -51.9251
-19.5 | -1.279 | 0.02293 | -0.1167 | -55.7785
-19 | -1.2503 | 0.02106 | -0.1156 | -59.3685
-18.5 | -1.2181 | 0.01943 | -0.1146 | -62.6917
-18 | -1.1835 | 0.01805 | -0.1134 | -65.5679
-17.5 | -1.1463 | 0.01688 | -0.1121 | -67.9088
-17 | -1.1065 | 0.01587 | -0.111 | -69.7227
-16.5 | -1.0699 | 0.01481 | -0.1092 | -72.2417
-15.5 | -0.9901 | 0.01316 | -0.1057 | -75.2356
-15 | -0.9465 | 0.01252 | -0.1041 | -75.599
-14.5 | -0.9017 | 0.01202 | -0.1025 | -75.0166
-14 | -0.8555 | 0.01157 | -0.101 | -73.9412
-13.5 | -0.8122 | 0.01105 | -0.0989 | -73.5023
-13 | -0.7666 | 0.01065 | -0.0971 | -71.9812
-12.5 | -0.7207 | 0.01034 | -0.0951 | -69.7002
-12 | -0.677 | 0.01015 | -0.0925 | -66.6995
-11.5 | -0.6283 | 0.00985 | -0.091 | -63.7868
-11 | -0.5787 | 0.00959 | -0.0897 | -60.3441
-10.5 | -0.527 | 0.00937 | -0.0886 | -56.2433
-10 | -0.4751 | 0.00923 | -0.0876 | -51.4735
-9.5 | -0.4236 | 0.00908 | -0.0865 | -46.652
-9 | -0.3731 | 0.00894 | -0.0852 | -41.7338
-8.5 | -0.3206 | 0.00881 | -0.0842 | -36.3905
-8 | -0.2684 | 0.00876 | -0.0832 | -30.6393
-7.5 | -0.2166 | 0.00864 | -0.0821 | -25.0694
-7 | -0.1642 | 0.00856 | -0.0811 | -19.1822
-6.5 | -0.1112 | 0.00851 | -0.0802 | -13.067
-6 | -0.0585 | 0.0084 | -0.0793 | -6.9643
-5.5 | -0.0071 | 0.00842 | -0.0781 | -0.84323
-5 | 0.0443 | 0.0084 | -0.0769 | 5.2738
-4.5 | 0.0952 | 0.00841 | -0.0757 | 11.3199
-4 | 0.1458 | 0.00844 | -0.0743 | 17.2749
-3.5 | 0.1965 | 0.00843 | -0.073 | 23.3096
-3 | 0.2447 | 0.00852 | -0.0712 | 28.7207
-2.5 | 0.2923 | 0.00857 | -0.0693 | 34.1074
-2 | 0.3315 | 0.00864 | -0.0656 | 38.3681
-1.5 | 0.3724 | 0.00876 | -0.0624 | 42.5114
-1 | 0.4151 | 0.00893 | -0.0596 | 46.4838
0 | 0.5065 | 0.00941 | -0.0554 | 53.8257
0.5 | 0.5539 | 0.00965 | -0.0538 | 57.399
1 | 0.6013 | 0.00983 | -0.0522 | 61.1699
1.5 | 0.6464 | 0.00944 | -0.0504 | 68.4746
2 | 0.6956 | 0.00953 | -0.0492 | 72.9906
2.5 | 0.7442 | 0.00972 | -0.0481 | 76.5638
3 | 0.7929 | 0.00992 | -0.0469 | 79.9294
3.5 | 0.8432 | 0.01011 | -0.0462 | 83.4026
4 | 0.8939 | 0.01027 | -0.0455 | 87.0399
4.5 | 0.9437 | 0.0105 | -0.0447 | 89.8762
5 | 0.9931 | 0.01077 | -0.0439 | 92.2098
5.5 | 1.0406 | 0.01109 | -0.0429 | 93.8323
6 | 1.0866 | 0.01142 | -0.0416 | 95.1489
6.5 | 1.129 | 0.01172 | -0.0396 | 96.3311
7 | 1.1933 | 0.01225 | -0.0424 | 97.4122
8 | 1.3185 | 0.01358 | -0.0475 | 97.0913
8.5 | 1.3643 | 0.01417 | -0.0467 | 96.2809
9 | 1.4037 | 0.01478 | -0.0446 | 94.9729
9.5 | 1.4432 | 0.01543 | -0.0426 | 93.5321
10 | 1.4812 | 0.01619 | -0.0406 | 91.4886
10.5 | 1.5196 | 0.01697 | -0.0387 | 89.5463
11 | 1.5548 | 0.01797 | -0.0366 | 86.522
11.5 | 1.5896 | 0.01911 | -0.0347 | 83.1816
12 | 1.6248 | 0.0203 | -0.033 | 80.0394
12.5 | 1.6567 | 0.02175 | -0.0311 | 76.1701
13 | 1.6951 | 0.0229 | -0.0302 | 74.0218
13.5 | 1.7321 | 0.02416 | -0.0292 | 71.6929
14 | 1.7666 | 0.02563 | -0.0281 | 68.927
14.5 | 1.7975 | 0.02732 | -0.0268 | 65.7943
15 | 1.8211 | 0.02956 | -0.025 | 61.6069
15.5 | 1.8476 | 0.03168 | -0.0237 | 58.3207
16 | 1.8775 | 0.03357 | -0.0228 | 55.9279
16.5 | 1.8971 | 0.03625 | -0.0213 | 52.3338
17 | 1.9103 | 0.03946 | -0.0196 | 48.411
17.5 | 1.928 | 0.04243 | -0.0184 | 45.4395
18 | 1.95 | 0.04502 | -0.0176 | 43.3141
18.5 | 1.9543 | 0.04911 | -0.0161 | 39.7943
19 | 1.9594 | 0.05327 | -0.015 | 36.7824
19.5 | 1.9649 | 0.05745 | -0.0141 | 34.2019
20 | 1.9562 | 0.06293 | -0.013 | 31.0853

## 77. Re 5M Mach 0.25 (1)
BIGFOIL.COM POLAR EXPORT
NACA6224
NACA6224 |  |  |  | Cl Max: | 2.586 | at alpha= | 18.5 | deg
JavaFoil+Calcfoil stall+Eppler ext transition |  |  |  | L/D Max: | 94.933 | at alpha= | 9.5 | deg
Re: | 5000000 |  |  | Cd Min: | 0.01189 | at alpha= | -6 | deg
Mach: | 0.25 |  |  | Cl=0 at alpha= | -6.2826 | deg
|  |  |  | @ Cl=0.1, Cd= | 0.012031
|  |  |  | @ Cl=0.4, Cd= | 0.013133
|  |  |  | @ Cl=0.6, Cd= | 0.015601
alpha (deg) | Cl | Cd | Cm | Cl/Cd
-20 | -1.112 | 0.13133 | -0.059 | -8.467
-19.5 | -1.103 | 0.12355 | -0.061 | -8.931
-19 | -1.141 | 0.08182 | -0.072 | -13.941
-18.5 | -1.138 | 0.06893 | -0.075 | -16.511
-18 | -1.131 | 0.05813 | -0.078 | -19.457
-17.5 | -1.12 | 0.04915 | -0.08 | -22.784
-17 | -1.105 | 0.04152 | -0.082 | -26.612
-16.5 | -1.085 | 0.0355 | -0.084 | -30.566
-16 | -1.061 | 0.03056 | -0.086 | -34.721
-15.5 | -1.031 | 0.02689 | -0.088 | -38.359
-15 | -0.997 | 0.02415 | -0.089 | -41.301
-14.5 | -0.959 | 0.02193 | -0.091 | -43.755
-14 | -0.918 | 0.02017 | -0.092 | -45.499
-13.5 | -0.873 | 0.01879 | -0.093 | -46.461
-13 | -0.825 | 0.01771 | -0.094 | -46.589
-12.5 | -0.835 | 0.01678 | -0.095 | -49.78
-12 | -0.771 | 0.01607 | -0.096 | -47.959
-11.5 | -0.706 | 0.01551 | -0.097 | -45.495
-11 | -0.64 | 0.01497 | -0.098 | -42.733
-10.5 | -0.573 | 0.0145 | -0.098 | -39.517
-10 | -0.506 | 0.01412 | -0.099 | -35.849
-9.5 | -0.439 | 0.01376 | -0.1 | -31.878
-9 | -0.371 | 0.01347 | -0.1 | -27.552
-8.5 | -0.303 | 0.01318 | -0.101 | -23.002
-8 | -0.235 | 0.01283 | -0.102 | -18.307
-7.5 | -0.167 | 0.0126 | -0.102 | -13.221
-7 | -0.098 | 0.01239 | -0.103 | -7.92
-6.5 | -0.03 | 0.01221 | -0.104 | -2.424
-6 | 0.039 | 0.01189 | -0.104 | 3.284
-5.5 | 0.108 | 0.01205 | -0.105 | 8.94
-5 | 0.176 | 0.01192 | -0.105 | 14.812
-4.5 | 0.245 | 0.01223 | -0.106 | 20.054
-4 | 0.314 | 0.0121 | -0.106 | 25.951
-3.5 | 0.383 | 0.01231 | -0.107 | 31.103
-3 | 0.452 | 0.01565 | -0.107 | 28.864
-2.5 | 0.521 | 0.01561 | -0.107 | 33.337
-2 | 0.589 | 0.01566 | -0.108 | 37.629
-1.5 | 0.658 | 0.01529 | -0.108 | 43.026
-1 | 0.727 | 0.01522 | -0.109 | 47.759
-0.5 | 0.795 | 0.01631 | -0.109 | 48.759
0 | 0.86 | 0.01676 | -0.11 | 51.323
0.5 | 0.928 | 0.01591 | -0.11 | 58.335
1 | 0.995 | 0.01616 | -0.11 | 61.594
1.5 | 1.063 | 0.01631 | -0.111 | 65.145
2 | 1.13 | 0.01648 | -0.111 | 68.552
2.5 | 1.197 | 0.01669 | -0.111 | 71.689
3 | 1.264 | 0.01681 | -0.111 | 75.15
3.5 | 1.33 | 0.01698 | -0.112 | 78.325
4 | 1.396 | 0.01721 | -0.112 | 81.122
4.5 | 1.462 | 0.01756 | -0.112 | 83.259
5 | 1.528 | 0.01786 | -0.112 | 85.511
5.5 | 1.593 | 0.01821 | -0.113 | 87.489
6 | 1.658 | 0.01856 | -0.113 | 89.301
6.5 | 1.722 | 0.01893 | -0.113 | 90.99
7 | 1.787 | 0.01936 | -0.113 | 92.304
7.5 | 1.85 | 0.01984 | -0.113 | 93.234
8 | 1.913 | 0.02037 | -0.113 | 93.947
8.5 | 1.976 | 0.02092 | -0.113 | 94.455
9 | 2.038 | 0.0215 | -0.113 | 94.804
9.5 | 2.1 | 0.02212 | -0.113 | 94.933
10 | 2.161 | 0.0229 | -0.113 | 94.366
10.5 | 2.222 | 0.02373 | -0.113 | 93.606
11 | 2.281 | 0.0246 | -0.113 | 92.725
11.5 | 2.341 | 0.02555 | -0.113 | 91.618
12 | 2.399 | 0.02671 | -0.113 | 89.806
12.5 | 2.456 | 0.02794 | -0.113 | 87.883
13 | 2.324 | 0.02926 | -0.113 | 79.431
13.5 | 2.363 | 0.03076 | -0.113 | 76.833
14 | 2.4 | 0.03256 | -0.112 | 73.702
14.5 | 2.434 | 0.0344 | -0.112 | 70.778
15 | 2.466 | 0.0366 | -0.112 | 67.38
15.5 | 2.495 | 0.03909 | -0.111 | 63.816
16 | 2.52 | 0.04174 | -0.111 | 60.38
16.5 | 2.542 | 0.04508 | -0.11 | 56.384
17 | 2.56 | 0.04853 | -0.11 | 52.76
17.5 | 2.573 | 0.05282 | -0.109 | 48.712
18 | 2.582 | 0.05733 | -0.108 | 45.043
18.5 | 2.586 | 0.06264 | -0.107 | 41.279
19 | 2.584 | 0.06862 | -0.106 | 37.663
19.5 | 2.579 | 0.07519 | -0.106 | 34.303
20 | 2.569 | 0.08249 | -0.105 | 31.139

## 78. Re 5M Mach 0.25 (2)
BIGFOIL.COM POLAR EXPORT
NACA6224
NACA6224 |  |  |  | Cl Max: | 1.9127 | at alpha= | 18 | deg
XFOIL ncrit=9 |  |  |  | L/D Max: | 88.343 | at alpha= | 7 | deg
Re: | 5000000 |  |  | Cd Min: | 0.08001 | at alpha= | 20 | deg
Mach: | 0.25 |  |  | Cl=0 at alpha= | -5.3918 | deg
|  |  |  | @ Cl=0.1, Cd= | 0.0085748
|  |  |  | @ Cl=0.4, Cd= | 0.0092725
|  |  |  | @ Cl=0.6, Cd= | 0.01027
alpha (deg) | Cl | Cd | Cm | Cl/Cd
-20 | -1.2652 | 0.03472 | -0.1328 | -36.4401
-19.5 | -1.2478 | 0.03161 | -0.1315 | -39.4748
-19 | -1.2318 | 0.02816 | -0.1308 | -43.7429
-18.5 | -1.2095 | 0.02539 | -0.1296 | -47.6369
-18 | -1.1813 | 0.02296 | -0.1285 | -51.4503
-17.5 | -1.1491 | 0.02093 | -0.1273 | -54.9021
-17 | -1.113 | 0.01919 | -0.1259 | -57.999
-16.5 | -1.0749 | 0.01772 | -0.1244 | -60.6603
-16 | -1.0342 | 0.01645 | -0.1228 | -62.8693
-15.5 | -0.994 | 0.01529 | -0.1208 | -65.0098
-15 | -0.9542 | 0.01419 | -0.1186 | -67.2445
-14.5 | -0.9114 | 0.01334 | -0.1163 | -68.3208
-14 | -0.8664 | 0.01263 | -0.1141 | -68.5986
-13.5 | -0.8194 | 0.01207 | -0.112 | -67.8873
-13 | -0.7721 | 0.01154 | -0.1098 | -66.9064
-12.5 | -0.7267 | 0.01102 | -0.1071 | -65.9437
-12 | -0.6791 | 0.01061 | -0.1047 | -64.0057
-11.5 | -0.6314 | 0.0103 | -0.1022 | -61.301
-11 | -0.5872 | 0.01009 | -0.0988 | -58.1962
-10.5 | -0.5373 | 0.00974 | -0.0967 | -55.1643
-10 | -0.4862 | 0.00953 | -0.0948 | -51.0178
-9.5 | -0.4332 | 0.00937 | -0.0931 | -46.2327
-9 | -0.3814 | 0.00926 | -0.0913 | -41.1879
-8.5 | -0.3287 | 0.00906 | -0.0897 | -36.2804
-8 | -0.2767 | 0.00897 | -0.0879 | -30.8473
-7.5 | -0.222 | 0.00887 | -0.0867 | -25.0282
-7 | -0.17 | 0.00877 | -0.085 | -19.3843
-6.5 | -0.1172 | 0.0087 | -0.0834 | -13.4713
-6 | -0.0627 | 0.00862 | -0.0822 | -7.2738
-5.5 | -0.0116 | 0.00859 | -0.0803 | -1.3504
-5 | 0.042 | 0.00857 | -0.079 | 4.9008
-4.5 | 0.0919 | 0.00857 | -0.0769 | 10.7235
-4 | 0.1423 | 0.0086 | -0.075 | 16.5465
-3.5 | 0.1906 | 0.00864 | -0.0726 | 22.0602
-3 | 0.2329 | 0.0087 | -0.069 | 26.7701
-2.5 | 0.2731 | 0.00876 | -0.0651 | 31.1758
-2 | 0.3163 | 0.00889 | -0.0618 | 35.5793
-1.5 | 0.3616 | 0.00905 | -0.059 | 39.9558
-1 | 0.4082 | 0.00932 | -0.0566 | 43.7983
-0.5 | 0.4553 | 0.00959 | -0.0544 | 47.4765
0 | 0.5025 | 0.00988 | -0.0522 | 50.8603
0.5 | 0.5513 | 0.01013 | -0.0504 | 54.4225
1 | 0.6036 | 0.01028 | -0.0493 | 58.716
1.5 | 0.6501 | 0.01003 | -0.0473 | 64.8156
2 | 0.6983 | 0.01011 | -0.0457 | 69.0702
2.5 | 0.7486 | 0.01033 | -0.0444 | 72.4685
3 | 0.8008 | 0.01053 | -0.0435 | 76.0494
3.5 | 0.853 | 0.01074 | -0.0426 | 79.4227
4 | 0.9043 | 0.01101 | -0.0416 | 82.1344
4.5 | 0.9552 | 0.01132 | -0.0406 | 84.3816
5 | 1.0045 | 0.01171 | -0.0395 | 85.7814
5.5 | 1.0524 | 0.01215 | -0.0381 | 86.6173
6 | 1.0993 | 0.01264 | -0.0367 | 86.9699
6.5 | 1.1418 | 0.01309 | -0.0344 | 87.2269
7 | 1.2156 | 0.01376 | -0.0386 | 88.343
7.5 | 1.2787 | 0.01452 | -0.0406 | 88.0647
8 | 1.3378 | 0.01527 | -0.0419 | 87.6097
8.5 | 1.3769 | 0.01606 | -0.0393 | 85.7347
9 | 1.4182 | 0.01685 | -0.0371 | 84.1662
9.5 | 1.4569 | 0.01778 | -0.0348 | 81.9404
10 | 1.4945 | 0.01883 | -0.0324 | 79.368
10.5 | 1.5327 | 0.01995 | -0.0303 | 76.8271
11 | 1.5665 | 0.02142 | -0.028 | 73.1326
11.5 | 1.5988 | 0.02306 | -0.0258 | 69.3322
12 | 1.6361 | 0.0245 | -0.0242 | 66.7796
12.5 | 1.6737 | 0.02602 | -0.0228 | 64.3236
13 | 1.7097 | 0.02769 | -0.0215 | 61.7443
13.5 | 1.7454 | 0.02936 | -0.0202 | 59.4482
14 | 1.7721 | 0.03171 | -0.0184 | 55.8846
14.5 | 1.7934 | 0.03449 | -0.0164 | 51.9977
15 | 1.8224 | 0.03677 | -0.0151 | 49.5621
15.5 | 1.8479 | 0.03934 | -0.0137 | 46.9725
16 | 1.8639 | 0.04268 | -0.012 | 43.6715
16.5 | 1.8745 | 0.04649 | -0.0103 | 40.3205
17 | 1.8895 | 0.05003 | -0.009 | 37.7673
17.5 | 1.9105 | 0.0531 | -0.0081 | 35.9793
18 | 1.9127 | 0.05777 | -0.0068 | 33.1089
18.5 | 1.9108 | 0.06284 | -0.0057 | 30.4074
19 | 1.9121 | 0.06779 | -0.005 | 28.2062
19.5 | 1.8959 | 0.07427 | -0.0042 | 25.5271
20 | 1.8901 | 0.08001 | -0.004 | 23.6233

## 79. Re 5M Mach 0.50 (1)
BIGFOIL.COM POLAR EXPORT
NACA6224
NACA6224 |  |  |  | Cl Max: | 2.576 | at alpha= | 12.5 | deg
JavaFoil+Calcfoil stall+Eppler ext transition |  |  |  | L/D Max: | 78.726 | at alpha= | 6 | deg
Re: | 5000000 |  |  | Cd Min: | 0.01344 | at alpha= | -7 | deg
Mach: | 0.5 |  |  | Cl=0 at alpha= | -6.2829 | deg
|  |  |  | @ Cl=0.1, Cd= | 0.016287
|  |  |  | @ Cl=0.4, Cd= | 0.01591
|  |  |  | @ Cl=0.6, Cd= | 0.016264
alpha (deg) | Cl | Cd | Cm | Cl/Cd
-20 | -0.839 | 0.15584 | -0.059 | -5.386
-19.5 | -0.807 | 0.15511 | -0.057 | -5.202
-19 | -0.777 | 0.14336 | -0.058 | -5.422
-18.5 | -0.747 | 0.15167 | -0.057 | -4.924
-18 | -0.716 | 0.13892 | -0.057 | -5.156
-17.5 | -0.687 | 0.12761 | -0.058 | -5.381
-17 | -0.655 | 0.13422 | -0.057 | -4.881
-16.5 | -0.625 | 0.12229 | -0.058 | -5.114
-16 | -0.594 | 0.12954 | -0.056 | -4.587
-15.5 | -0.564 | 0.11469 | -0.057 | -4.918
-15 | -1.081 | 0.11895 | -0.056 | -9.089
-14.5 | -1.023 | 0.10424 | -0.06 | -9.817
-14 | -0.959 | 0.10491 | -0.058 | -9.141
-13.5 | -0.896 | 0.10511 | -0.056 | -8.521
-13 | -0.838 | 0.09652 | -0.061 | -8.682
-12.5 | -0.784 | 0.08021 | -0.069 | -9.772
-12 | -0.727 | 0.06984 | -0.073 | -10.409
-11.5 | -0.744 | 0.02762 | -0.101 | -26.954
-11 | -0.691 | 0.02126 | -0.105 | -32.518
-10.5 | -0.627 | 0.01853 | -0.107 | -33.818
-10 | -0.557 | 0.01713 | -0.109 | -32.489
-9.5 | -0.484 | 0.0161 | -0.11 | -30.09
-9 | -0.411 | 0.01533 | -0.111 | -26.79
-8.5 | -0.336 | 0.01475 | -0.112 | -22.781
-8 | -0.261 | 0.01425 | -0.113 | -18.307
-7.5 | -0.185 | 0.01381 | -0.114 | -13.411
-7 | -0.109 | 0.01344 | -0.115 | -8.125
-6.5 | -0.033 | 0.01363 | -0.115 | -2.418
-6 | 0.043 | 0.01662 | -0.116 | 2.617
-5.5 | 0.12 | 0.01617 | -0.116 | 7.428
-5 | 0.197 | 0.01572 | -0.117 | 12.518
-4.5 | 0.274 | 0.01568 | -0.117 | 17.447
-4 | 0.35 | 0.0163 | -0.118 | 21.495
-3.5 | 0.427 | 0.0157 | -0.119 | 27.208
-3 | 0.504 | 0.01606 | -0.119 | 31.386
-2.5 | 0.581 | 0.01616 | -0.12 | 35.958
-2 | 0.658 | 0.01658 | -0.12 | 39.692
-1.5 | 0.735 | 0.01673 | -0.12 | 43.925
-1 | 0.812 | 0.01689 | -0.121 | 48.049
-0.5 | 0.888 | 0.01734 | -0.121 | 51.242
0 | 0.958 | 0.01758 | -0.122 | 54.467
0.5 | 1.033 | 0.01744 | -0.122 | 59.2
1 | 1.107 | 0.01772 | -0.122 | 62.506
1.5 | 1.182 | 0.01835 | -0.123 | 64.418
2 | 1.256 | 0.01868 | -0.123 | 67.254
2.5 | 1.33 | 0.01912 | -0.123 | 69.544
3 | 1.403 | 0.0195 | -0.124 | 71.953
3.5 | 1.476 | 0.02006 | -0.124 | 73.613
4 | 1.549 | 0.02062 | -0.124 | 75.114
4.5 | 1.621 | 0.02111 | -0.124 | 76.779
5 | 1.692 | 0.02176 | -0.124 | 77.762
5.5 | 1.763 | 0.0225 | -0.124 | 78.343
6 | 1.833 | 0.02328 | -0.125 | 78.726
6.5 | 1.902 | 0.02429 | -0.125 | 78.308
7 | 1.97 | 0.02537 | -0.124 | 77.646
7.5 | 2.037 | 0.02654 | -0.124 | 76.77
8 | 2.104 | 0.02784 | -0.124 | 75.556
8.5 | 2.168 | 0.02942 | -0.124 | 73.697
9 | 2.231 | 0.03138 | -0.124 | 71.09
9.5 | 2.292 | 0.03352 | -0.123 | 68.385
10 | 2.351 | 0.03601 | -0.123 | 65.289
10.5 | 2.406 | 0.03953 | -0.122 | 60.863
11 | 2.458 | 0.04353 | -0.121 | 56.46
11.5 | 2.506 | 0.04854 | -0.12 | 51.619
12 | 2.544 | 0.05592 | -0.118 | 45.49
12.5 | 2.576 | 0.06535 | -0.115 | 39.427
13 | 1.806 | 0.08157 | -0.111 | 22.138
13.5 | 1.262 | 0.12007 | -0.103 | 10.514
14 | 1.292 | 0.10894 | -0.103 | 11.858
14.5 | 1.296 | 0.11933 | -0.096 | 10.864
15 | 1.322 | 0.14502 | -0.095 | 9.117
15.5 | 1.352 | 0.15937 | -0.095 | 8.485
16 | 1.379 | 0.19077 | -0.094 | 7.227
16.5 | 1.409 | 0.20152 | -0.095 | 6.991
17 | 1.439 | 0.20623 | -0.095 | 6.979
17.5 | 1.467 | 0.22747 | -0.095 | 6.45

## 80. Re 5M Mach 0.50 (2)
BIGFOIL.COM POLAR EXPORT
NACA6224
NACA6224 |  |  |  | Cl Max: | 1.6315 | at alpha= | 14.5 | deg
XFOIL ncrit=9 |  |  |  | L/D Max: | 57.7038 | at alpha= | 4 | deg
Re: | 5000000 |  |  | Cd Min: | 0.15573 | at alpha= | 19.5 | deg
Mach: | 0.5 |  |  | Cl=0 at alpha= | -4.8326 | deg
|  |  |  | @ Cl=0.1, Cd= | 0.0095944
|  |  |  | @ Cl=0.4, Cd= | 0.011484
|  |  |  | @ Cl=0.6, Cd= | 0.012925
alpha (deg) | Cl | Cd | Cm | Cl/Cd
-19 | -0.3291 | 0.14198 | -0.1074 | -2.3179
-18 | -0.3964 | 0.11663 | -0.1232 | -3.3988
-17.5 | -0.4458 | 0.10315 | -0.1321 | -4.3219
-17 | -0.5168 | 0.08787 | -0.1425 | -5.8814
-16.5 | -0.5988 | 0.07226 | -0.1527 | -8.2867
-15.5 | -0.6789 | 0.05176 | -0.1644 | -13.1163
-15 | -0.7071 | 0.04342 | -0.1679 | -16.2851
-14.5 | -0.7239 | 0.03645 | -0.1696 | -19.8601
-14 | -0.7321 | 0.03052 | -0.1697 | -23.9875
-13.5 | -0.7298 | 0.02565 | -0.1683 | -28.4522
-13 | -0.7149 | 0.02182 | -0.1657 | -32.7635
-12.5 | -0.6878 | 0.01888 | -0.1624 | -36.4301
-12 | -0.6533 | 0.01661 | -0.1585 | -39.3317
-11.5 | -0.6124 | 0.01492 | -0.1542 | -41.0456
-10.5 | -0.5217 | 0.01257 | -0.1447 | -41.5036
-10 | -0.4714 | 0.01181 | -0.1399 | -39.9153
-9.5 | -0.4219 | 0.01128 | -0.1347 | -37.4025
-9 | -0.3743 | 0.01075 | -0.1291 | -34.8186
-8.5 | -0.3323 | 0.01044 | -0.1223 | -31.8295
-8 | -0.2909 | 0.01024 | -0.1153 | -28.4082
-7.5 | -0.2406 | 0.01008 | -0.11 | -23.869
-7 | -0.1916 | 0.00985 | -0.1046 | -19.4518
-6.5 | -0.1421 | 0.00973 | -0.0994 | -14.6043
-6 | -0.0924 | 0.00965 | -0.0943 | -9.5751
-5.5 | -0.0475 | 0.00952 | -0.0883 | -4.9895
-5 | -0.0153 | 0.00946 | -0.08 | -1.6173
-4.5 | 0.0304 | 0.00943 | -0.0744 | 3.2238
-4 | 0.0743 | 0.0095 | -0.0687 | 7.8211
-3.5 | 0.1233 | 0.00968 | -0.0641 | 12.7376
-3 | 0.1715 | 0.00991 | -0.0595 | 17.3058
-2.5 | 0.2207 | 0.01021 | -0.0553 | 21.6161
-2 | 0.2665 | 0.01062 | -0.0507 | 25.0942
-1.5 | 0.3168 | 0.01101 | -0.047 | 28.7738
-0.5 | 0.4274 | 0.01164 | -0.0417 | 36.7182
0 | 0.4832 | 0.01202 | -0.0392 | 40.1997
0.5 | 0.5382 | 0.01246 | -0.0368 | 43.1942
1 | 0.5952 | 0.01289 | -0.0348 | 46.1753
1.5 | 0.6533 | 0.01332 | -0.033 | 49.0465
2 | 0.711 | 0.01381 | -0.0312 | 51.4844
2.5 | 0.7647 | 0.01386 | -0.0291 | 55.1732
3 | 0.8201 | 0.01444 | -0.0272 | 56.7936
3.5 | 0.8747 | 0.01516 | -0.0253 | 57.6979
4 | 0.9273 | 0.01607 | -0.0233 | 57.7038
4.5 | 0.9785 | 0.01712 | -0.0211 | 57.1554
5 | 1.028 | 0.01828 | -0.0189 | 56.2363
5.5 | 1.075 | 0.01967 | -0.0165 | 54.6518
6 | 1.1256 | 0.02099 | -0.0147 | 53.6255
6.5 | 1.1744 | 0.0223 | -0.0125 | 52.6637
7 | 1.2494 | 0.02381 | -0.0154 | 52.4738
7.5 | 1.3103 | 0.02587 | -0.0161 | 50.6494
8 | 1.348 | 0.0279 | -0.0129 | 48.3154
8.5 | 1.383 | 0.03017 | -0.0097 | 45.8402
9 | 1.4158 | 0.03264 | -0.0065 | 43.3762
9.5 | 1.4418 | 0.03568 | -0.0033 | 40.4092
10 | 1.4647 | 0.03901 | -0.0003 | 37.5468
10.5 | 1.4979 | 0.04183 | 0.0021 | 35.8092
11 | 1.5263 | 0.04508 | 0.0044 | 33.8576
11.5 | 1.552 | 0.04858 | 0.0065 | 31.9473
12 | 1.5745 | 0.05234 | 0.0086 | 30.0822
12.5 | 1.5908 | 0.05661 | 0.0106 | 28.101
13 | 1.6009 | 0.06136 | 0.0124 | 26.0903
13.5 | 1.6206 | 0.0655 | 0.0139 | 24.742
14 | 1.6303 | 0.07049 | 0.0152 | 23.1281
14.5 | 1.6315 | 0.07612 | 0.0163 | 21.4333
15 | 1.6254 | 0.08241 | 0.0169 | 19.7233
15.5 | 1.6303 | 0.08803 | 0.0173 | 18.5198
16 | 1.6267 | 0.09431 | 0.0172 | 17.2484
16.5 | 1.6054 | 0.10221 | 0.0164 | 15.7069
17 | 1.6023 | 0.10874 | 0.0155 | 14.7351
17.5 | 1.5767 | 0.11733 | 0.0135 | 13.4382
18 | 1.5526 | 0.12608 | 0.0108 | 12.3144
18.5 | 1.524 | 0.13544 | 0.0073 | 11.2522
19 | 1.4937 | 0.14532 | 0.0029 | 10.2787
19.5 | 1.4618 | 0.15573 | -0.0023 | 9.3868

## 81. Re 6M Mach 0.00 (1)
BIGFOIL.COM POLAR EXPORT
NACA6224
NACA6224 |  |  |  | Cl Max: | 2.686 | at alpha= | 20 | deg
JavaFoil+Calcfoil stall+Eppler ext transition |  |  |  | L/D Max: | 101.019 | at alpha= | 10 | deg
Re: | 6000000 |  |  | Cd Min: | 0.0113 | at alpha= | -7 | deg
Mach: | 0 |  |  | Cl=0 at alpha= | -6.2836 | deg
|  |  |  | @ Cl=0.1, Cd= | 0.011989
|  |  |  | @ Cl=0.4, Cd= | 0.012142
|  |  |  | @ Cl=0.6, Cd= | 0.013978
alpha (deg) | Cl | Cd | Cm | Cl/Cd
-20 | -1.311 | 0.05495 | -0.075 | -23.857
-19.5 | -1.293 | 0.04873 | -0.077 | -26.536
-19 | -1.273 | 0.0432 | -0.078 | -29.456
-18.5 | -1.25 | 0.03811 | -0.079 | -32.803
-18 | -1.225 | 0.03383 | -0.081 | -36.21
-17.5 | -1.197 | 0.03018 | -0.082 | -39.66
-17 | -1.166 | 0.02707 | -0.084 | -43.093
-16.5 | -1.133 | 0.0245 | -0.085 | -46.251
-16 | -1.096 | 0.02244 | -0.086 | -48.862
-15.5 | -1.056 | 0.02075 | -0.087 | -50.912
-15 | -1.014 | 0.01942 | -0.088 | -52.196
-14.5 | -0.968 | 0.0183 | -0.089 | -52.923
-14 | -0.921 | 0.01738 | -0.09 | -52.999
-13.5 | -0.871 | 0.01658 | -0.091 | -52.54
-13 | -0.82 | 0.01589 | -0.092 | -51.59
-12.5 | -0.814 | 0.01533 | -0.093 | -53.139
-12 | -0.751 | 0.01488 | -0.093 | -50.441
-11.5 | -0.686 | 0.01444 | -0.094 | -47.525
-11 | -0.622 | 0.01408 | -0.095 | -44.162
-10.5 | -0.557 | 0.01373 | -0.096 | -40.555
-10 | -0.491 | 0.01339 | -0.096 | -36.692
-9.5 | -0.426 | 0.01317 | -0.097 | -32.344
-9 | -0.36 | 0.01291 | -0.097 | -27.875
-8.5 | -0.294 | 0.01259 | -0.098 | -23.35
-8 | -0.228 | 0.01238 | -0.099 | -18.401
-7.5 | -0.162 | 0.01219 | -0.099 | -13.252
-7 | -0.095 | 0.0113 | -0.1 | -8.422
-6.5 | -0.029 | 0.01149 | -0.1 | -2.496
-6 | 0.038 | 0.01182 | -0.101 | 3.201
-5.5 | 0.104 | 0.012 | -0.101 | 8.7
-5 | 0.171 | 0.01186 | -0.102 | 14.422
-4.5 | 0.238 | 0.01219 | -0.102 | 19.491
-4 | 0.304 | 0.01208 | -0.103 | 25.199
-3.5 | 0.371 | 0.01219 | -0.103 | 30.425
-3 | 0.438 | 0.01208 | -0.104 | 36.211
-2.5 | 0.504 | 0.01207 | -0.104 | 41.781
-2 | 0.571 | 0.01229 | -0.105 | 46.462
-1.5 | 0.638 | 0.01619 | -0.105 | 39.383
-1 | 0.704 | 0.01582 | -0.105 | 44.501
-0.5 | 0.771 | 0.0158 | -0.106 | 48.78
0 | 0.834 | 0.01542 | -0.106 | 54.094
0.5 | 0.9 | 0.01418 | -0.107 | 63.464
1 | 0.965 | 0.01544 | -0.107 | 62.51
1.5 | 1.031 | 0.01557 | -0.107 | 66.2
2 | 1.096 | 0.01573 | -0.107 | 69.656
2.5 | 1.161 | 0.0158 | -0.108 | 73.494
3 | 1.226 | 0.0159 | -0.108 | 77.109
3.5 | 1.29 | 0.01607 | -0.108 | 80.306
4 | 1.355 | 0.01633 | -0.109 | 82.987
4.5 | 1.419 | 0.01658 | -0.109 | 85.605
5 | 1.483 | 0.01683 | -0.109 | 88.091
5.5 | 1.546 | 0.0171 | -0.109 | 90.415
6 | 1.61 | 0.01738 | -0.109 | 92.625
6.5 | 1.673 | 0.01767 | -0.11 | 94.656
7 | 1.735 | 0.01805 | -0.11 | 96.14
7.5 | 1.797 | 0.01844 | -0.11 | 97.484
8 | 1.859 | 0.01884 | -0.11 | 98.7
8.5 | 1.921 | 0.01927 | -0.11 | 99.679
9 | 1.982 | 0.01971 | -0.11 | 100.586
9.5 | 2.043 | 0.02023 | -0.11 | 100.971
10 | 2.103 | 0.02081 | -0.11 | 101.019
10.5 | 2.162 | 0.02143 | -0.11 | 100.877
11 | 2.221 | 0.0221 | -0.11 | 100.524
11.5 | 2.279 | 0.02284 | -0.11 | 99.807
12 | 2.337 | 0.0237 | -0.11 | 98.594
12.5 | 2.394 | 0.0246 | -0.11 | 97.321
13 | 2.302 | 0.02556 | -0.11 | 90.042
13.5 | 2.345 | 0.02674 | -0.11 | 87.688
14 | 2.386 | 0.02797 | -0.11 | 85.31
14.5 | 2.426 | 0.0293 | -0.11 | 82.805
15 | 2.463 | 0.03094 | -0.109 | 79.617
15.5 | 2.499 | 0.03262 | -0.109 | 76.619
16 | 2.532 | 0.03462 | -0.109 | 73.142
16.5 | 2.563 | 0.03679 | -0.108 | 69.655
17 | 2.59 | 0.03928 | -0.108 | 65.946
17.5 | 2.615 | 0.04209 | -0.107 | 62.117
18 | 2.636 | 0.04524 | -0.107 | 58.265
18.5 | 2.653 | 0.04883 | -0.106 | 54.335
19 | 2.667 | 0.05288 | -0.106 | 50.429
19.5 | 2.678 | 0.05731 | -0.105 | 46.735
20 | 2.686 | 0.06216 | -0.104 | 43.211

## 82. Re 6M Mach 0.00 (2)
BIGFOIL.COM POLAR EXPORT
NACA6224
NACA6224 |  |  |  | Cl Max: | 1.9926 | at alpha= | 20 | deg
XFOIL ncrit=9 |  |  |  | L/D Max: | 105.188 | at alpha= | 8 | deg
Re: | 6000000 |  |  | Cd Min: | 0.05757 | at alpha= | 20 | deg
Mach: | 0 |  |  | Cl=0 at alpha= | -5.4119 | deg
|  |  |  | @ Cl=0.1, Cd= | 0.0081811
|  |  |  | @ Cl=0.4, Cd= | 0.0086939
|  |  |  | @ Cl=0.6, Cd= | 0.0094696
alpha (deg) | Cl | Cd | Cm | Cl/Cd
-20 | -1.3287 | 0.02247 | -0.1133 | -59.1322
-19.5 | -1.3022 | 0.02056 | -0.1121 | -63.3366
-19 | -1.2718 | 0.01889 | -0.111 | -67.3266
-18.5 | -1.2382 | 0.01752 | -0.1098 | -70.6735
-18 | -1.2021 | 0.01636 | -0.1086 | -73.478
-17.5 | -1.1637 | 0.01536 | -0.1074 | -75.7617
-17 | -1.1236 | 0.01452 | -0.1061 | -77.3829
-16 | -1.042 | 0.01303 | -0.1031 | -79.9693
-15.5 | -1.0008 | 0.01233 | -0.1013 | -81.1679
-15 | -0.9579 | 0.01178 | -0.0996 | -81.3158
-14.5 | -0.9127 | 0.01132 | -0.0981 | -80.6272
-14 | -0.8663 | 0.01094 | -0.0967 | -79.1865
-13.5 | -0.8202 | 0.01056 | -0.095 | -77.6705
-13 | -0.7763 | 0.01016 | -0.0929 | -76.4075
-12.5 | -0.7346 | 0.00994 | -0.0902 | -73.9034
-12 | -0.6843 | 0.00969 | -0.0891 | -70.6192
-11.5 | -0.6333 | 0.0095 | -0.0882 | -66.6632
-11 | -0.5832 | 0.00923 | -0.087 | -63.1853
-10.5 | -0.5321 | 0.00904 | -0.086 | -58.8606
-10 | -0.4802 | 0.00891 | -0.0851 | -53.8945
-9.5 | -0.428 | 0.00882 | -0.0842 | -48.5261
-9 | -0.3762 | 0.00867 | -0.0833 | -43.391
-8.5 | -0.3247 | 0.00857 | -0.0823 | -37.888
-8 | -0.272 | 0.00849 | -0.0815 | -32.0377
-7.5 | -0.2187 | 0.00841 | -0.0808 | -26.0048
-7 | -0.1665 | 0.00831 | -0.0799 | -20.0361
-6.5 | -0.1127 | 0.00823 | -0.0793 | -13.6938
-6 | -0.0611 | 0.00821 | -0.0782 | -7.4421
-5.5 | -0.0093 | 0.0082 | -0.0772 | -1.1341
-5 | 0.0435 | 0.00818 | -0.0764 | 5.3178
-4.5 | 0.0944 | 0.00818 | -0.0752 | 11.5403
-4 | 0.1467 | 0.00819 | -0.0743 | 17.9121
-3.5 | 0.1959 | 0.00824 | -0.0728 | 23.7743
-3 | 0.2454 | 0.00831 | -0.0714 | 29.5307
-2.5 | 0.293 | 0.00839 | -0.0696 | 34.9225
-2 | 0.3368 | 0.00849 | -0.0669 | 39.6702
-1.5 | 0.3753 | 0.00858 | -0.0633 | 43.7413
-1 | 0.4165 | 0.00877 | -0.0602 | 47.4914
-0.5 | 0.4623 | 0.00893 | -0.0581 | 51.7693
0 | 0.5089 | 0.00916 | -0.0564 | 55.5568
0.5 | 0.5571 | 0.00936 | -0.0549 | 59.5192
1 | 0.608 | 0.00949 | -0.054 | 64.0674
1.5 | 0.6533 | 0.00918 | -0.0523 | 71.1656
2 | 0.701 | 0.00923 | -0.0509 | 75.948
2.5 | 0.7502 | 0.00939 | -0.0499 | 79.8935
3 | 0.8013 | 0.0095 | -0.0493 | 84.3474
3.5 | 0.8521 | 0.00965 | -0.0486 | 88.3005
4 | 0.9021 | 0.00982 | -0.0479 | 91.8635
4.5 | 0.9515 | 0.01003 | -0.0471 | 94.8654
5 | 0.9996 | 0.01031 | -0.0462 | 96.9544
5.5 | 1.0474 | 0.01061 | -0.0452 | 98.7182
6 | 1.0941 | 0.01096 | -0.0442 | 99.8266
6.5 | 1.1396 | 0.01124 | -0.0429 | 101.3879
7 | 1.1814 | 0.01151 | -0.0409 | 102.6412
7.5 | 1.2531 | 0.01196 | -0.0452 | 104.7742
8 | 1.3159 | 0.01251 | -0.0479 | 105.1878
9 | 1.4212 | 0.01365 | -0.0491 | 104.1172
9.5 | 1.4611 | 0.01422 | -0.0472 | 102.7496
10 | 1.4984 | 0.01494 | -0.045 | 100.2945
10.5 | 1.5346 | 0.01574 | -0.0428 | 97.4968
11 | 1.5691 | 0.01663 | -0.0405 | 94.3536
11.5 | 1.6024 | 0.01768 | -0.0382 | 90.6335
12 | 1.6384 | 0.01872 | -0.0366 | 87.5214
12.5 | 1.677 | 0.0197 | -0.0355 | 85.1269
13 | 1.7162 | 0.02069 | -0.0345 | 82.9483
13.5 | 1.7522 | 0.02189 | -0.0334 | 80.0457
14 | 1.7835 | 0.02342 | -0.0319 | 76.1529
14.5 | 1.813 | 0.02508 | -0.0303 | 72.2887
15 | 1.8419 | 0.02686 | -0.0289 | 68.5741
15.5 | 1.8711 | 0.02867 | -0.0277 | 65.2633
16 | 1.8981 | 0.03061 | -0.0265 | 62.0091
16.5 | 1.9156 | 0.03332 | -0.0247 | 57.491
17 | 1.937 | 0.03582 | -0.0234 | 54.0759
17.5 | 1.9596 | 0.03822 | -0.0224 | 51.2716
18 | 1.9705 | 0.04157 | -0.0207 | 47.402
18.5 | 1.9825 | 0.04493 | -0.0195 | 44.1242
19 | 1.9924 | 0.04851 | -0.0184 | 41.0719
19.5 | 1.989 | 0.0533 | -0.0168 | 37.3171
20 | 1.9926 | 0.05757 | -0.016 | 34.6118

## 83. Re 6M Mach 0.10 (1)
BIGFOIL.COM POLAR EXPORT
NACA6224
NACA6224 |  |  |  | Cl Max: | 2.673 | at alpha= | 20 | deg
JavaFoil+Calcfoil stall+Eppler ext transition |  |  |  | L/D Max: | 100.31 | at alpha= | 9.5 | deg
Re: | 6000000 |  |  | Cd Min: | 0.01134 | at alpha= | -7 | deg
Mach: | 0.1 |  |  | Cl=0 at alpha= | -6.2836 | deg
|  |  |  | @ Cl=0.1, Cd= | 0.012017
|  |  |  | @ Cl=0.4, Cd= | 0.01219
|  |  |  | @ Cl=0.6, Cd= | 0.01366
alpha (deg) | Cl | Cd | Cm | Cl/Cd
-20 | -1.293 | 0.05951 | -0.075 | -21.732
-19.5 | -1.278 | 0.05252 | -0.076 | -24.326
-19 | -1.26 | 0.04605 | -0.078 | -27.359
-18.5 | -1.239 | 0.04067 | -0.079 | -30.464
-18 | -1.216 | 0.03585 | -0.081 | -33.918
-17.5 | -1.19 | 0.03182 | -0.082 | -37.388
-17 | -1.161 | 0.02831 | -0.084 | -41.004
-16.5 | -1.129 | 0.02545 | -0.085 | -44.351
-16 | -1.094 | 0.0231 | -0.086 | -47.353
-15.5 | -1.055 | 0.02131 | -0.087 | -49.493
-15 | -1.013 | 0.01985 | -0.088 | -51.02
-14.5 | -0.968 | 0.01864 | -0.089 | -51.946
-14 | -0.922 | 0.01762 | -0.09 | -52.308
-13.5 | -0.872 | 0.01678 | -0.091 | -51.988
-13 | -0.821 | 0.01606 | -0.092 | -51.119
-12.5 | -0.818 | 0.01547 | -0.093 | -52.877
-12 | -0.754 | 0.01499 | -0.094 | -50.299
-11.5 | -0.69 | 0.01455 | -0.095 | -47.396
-11 | -0.625 | 0.01417 | -0.095 | -44.092
-10.5 | -0.559 | 0.01381 | -0.096 | -40.512
-10 | -0.494 | 0.01348 | -0.097 | -36.618
-9.5 | -0.428 | 0.01322 | -0.097 | -32.357
-9 | -0.362 | 0.01296 | -0.098 | -27.913
-8.5 | -0.295 | 0.01264 | -0.099 | -23.377
-8 | -0.229 | 0.01242 | -0.099 | -18.43
-7.5 | -0.162 | 0.01223 | -0.1 | -13.275
-7 | -0.096 | 0.01134 | -0.1 | -8.433
-6.5 | -0.029 | 0.01151 | -0.101 | -2.505
-6 | 0.038 | 0.01186 | -0.101 | 3.208
-5.5 | 0.105 | 0.01203 | -0.102 | 8.724
-5 | 0.172 | 0.01199 | -0.102 | 14.33
-4.5 | 0.239 | 0.01223 | -0.103 | 19.531
-4 | 0.306 | 0.01211 | -0.103 | 25.258
-3.5 | 0.373 | 0.01225 | -0.104 | 30.444
-3 | 0.44 | 0.0121 | -0.104 | 36.333
-2.5 | 0.507 | 0.01209 | -0.105 | 41.929
-2 | 0.574 | 0.01231 | -0.105 | 46.601
-1.5 | 0.641 | 0.01579 | -0.106 | 40.563
-1 | 0.708 | 0.01589 | -0.106 | 44.55
-0.5 | 0.774 | 0.01544 | -0.106 | 50.175
0 | 0.838 | 0.01548 | -0.107 | 54.15
0.5 | 0.904 | 0.01423 | -0.107 | 63.551
1 | 0.97 | 0.01551 | -0.107 | 62.553
1.5 | 1.036 | 0.01563 | -0.108 | 66.254
2 | 1.101 | 0.0158 | -0.108 | 69.683
2.5 | 1.167 | 0.01587 | -0.108 | 73.506
3 | 1.232 | 0.01598 | -0.109 | 77.088
3.5 | 1.297 | 0.01615 | -0.109 | 80.282
4 | 1.361 | 0.01642 | -0.109 | 82.882
4.5 | 1.426 | 0.01668 | -0.109 | 85.495
5 | 1.49 | 0.01694 | -0.11 | 87.94
5.5 | 1.554 | 0.01722 | -0.11 | 90.235
6 | 1.617 | 0.0175 | -0.11 | 92.401
6.5 | 1.681 | 0.0178 | -0.11 | 94.394
7 | 1.743 | 0.0182 | -0.11 | 95.771
7.5 | 1.806 | 0.0186 | -0.11 | 97.066
8 | 1.868 | 0.01901 | -0.111 | 98.264
8.5 | 1.93 | 0.01945 | -0.111 | 99.22
9 | 1.991 | 0.0199 | -0.111 | 100.043
9.5 | 2.052 | 0.02045 | -0.111 | 100.31
10 | 2.112 | 0.02106 | -0.111 | 100.268
10.5 | 2.172 | 0.0217 | -0.111 | 100.07
11 | 2.231 | 0.02238 | -0.111 | 99.673
11.5 | 2.289 | 0.02317 | -0.111 | 98.817
12 | 2.347 | 0.02408 | -0.111 | 97.465
12.5 | 2.404 | 0.025 | -0.111 | 96.176
13 | 2.307 | 0.02598 | -0.111 | 88.768
13.5 | 2.349 | 0.02723 | -0.11 | 86.273
14 | 2.39 | 0.02852 | -0.11 | 83.799
14.5 | 2.429 | 0.02995 | -0.11 | 81.109
15 | 2.466 | 0.03165 | -0.11 | 77.911
15.5 | 2.501 | 0.03341 | -0.109 | 74.844
16 | 2.533 | 0.03551 | -0.109 | 71.324
16.5 | 2.562 | 0.03785 | -0.109 | 67.687
17 | 2.589 | 0.04046 | -0.108 | 63.973
17.5 | 2.612 | 0.04346 | -0.108 | 60.094
18 | 2.631 | 0.04683 | -0.107 | 56.182
18.5 | 2.647 | 0.05054 | -0.107 | 52.369
19 | 2.659 | 0.05486 | -0.106 | 48.469
19.5 | 2.668 | 0.05955 | -0.105 | 44.802
20 | 2.673 | 0.06474 | -0.104 | 41.291

## 84. Re 6M Mach 0.10 (2)
BIGFOIL.COM POLAR EXPORT
NACA6224
NACA6224 |  |  |  | Cl Max: | 1.99 | at alpha= | 20 | deg
XFOIL ncrit=9 |  |  |  | L/D Max: | 103.519 | at alpha= | 8 | deg
Re: | 6000000 |  |  | Cd Min: | 0.05981 | at alpha= | 20 | deg
Mach: | 0.1 |  |  | Cl=0 at alpha= | -5.4061 | deg
|  |  |  | @ Cl=0.1, Cd= | 0.00822
|  |  |  | @ Cl=0.4, Cd= | 0.008746
|  |  |  | @ Cl=0.6, Cd= | 0.00953
alpha (deg) | Cl | Cd | Cm | Cl/Cd
-20 | -1.3255 | 0.02388 | -0.1163 | -55.5067
-19.5 | -1.3005 | 0.0217 | -0.1153 | -59.9309
-19 | -1.2712 | 0.01987 | -0.1141 | -63.9758
-18.5 | -1.2389 | 0.01831 | -0.1129 | -67.6625
-18 | -1.2041 | 0.01698 | -0.1116 | -70.9128
-17.5 | -1.1663 | 0.01586 | -0.1103 | -73.5372
-17 | -1.1263 | 0.01493 | -0.109 | -75.4387
-16 | -1.0431 | 0.01339 | -0.106 | -77.9014
-15.5 | -1.0027 | 0.01262 | -0.1041 | -79.4532
-15 | -0.9602 | 0.01201 | -0.1022 | -79.95
-14.5 | -0.9154 | 0.0115 | -0.1006 | -79.6
-14 | -0.8691 | 0.01108 | -0.099 | -78.4386
-13.5 | -0.8216 | 0.01073 | -0.0974 | -76.5704
-13 | -0.7773 | 0.0103 | -0.0953 | -75.466
-12.5 | -0.7355 | 0.01002 | -0.0925 | -73.4032
-12 | -0.6873 | 0.00977 | -0.0908 | -70.348
-11.5 | -0.636 | 0.00958 | -0.0897 | -66.3883
-11 | -0.5854 | 0.00931 | -0.0885 | -62.8786
-10.5 | -0.5346 | 0.0091 | -0.0873 | -58.7473
-10 | -0.4825 | 0.00895 | -0.0863 | -53.9106
-9.5 | -0.4303 | 0.00886 | -0.0853 | -48.5666
-9 | -0.3779 | 0.00872 | -0.0844 | -43.3372
-8.5 | -0.3264 | 0.00861 | -0.0832 | -37.9094
-8 | -0.2735 | 0.00852 | -0.0823 | -32.1009
-7.5 | -0.22 | 0.00845 | -0.0815 | -26.0355
-7 | -0.1676 | 0.00835 | -0.0805 | -20.0719
-6.5 | -0.1136 | 0.00826 | -0.0799 | -13.753
-6 | -0.0617 | 0.00825 | -0.0788 | -7.4788
-5.5 | -0.0099 | 0.00822 | -0.0777 | -1.2044
-5 | 0.0428 | 0.00822 | -0.0767 | 5.2068
-4.5 | 0.0938 | 0.00822 | -0.0754 | 11.4112
-4 | 0.1462 | 0.00822 | -0.0745 | 17.7859
-3.5 | 0.1954 | 0.00828 | -0.0729 | 23.599
-3 | 0.245 | 0.00833 | -0.0713 | 29.4118
-2.5 | 0.2924 | 0.00842 | -0.0694 | 34.7268
-2 | 0.333 | 0.00851 | -0.066 | 39.1304
-1.5 | 0.373 | 0.00861 | -0.0625 | 43.3217
-1 | 0.4147 | 0.00882 | -0.0595 | 47.0181
-0.5 | 0.4613 | 0.009 | -0.0576 | 51.2556
0 | 0.5087 | 0.00923 | -0.0559 | 55.1138
0.5 | 0.5571 | 0.00943 | -0.0544 | 59.0774
1 | 0.6086 | 0.00955 | -0.0535 | 63.7277
1.5 | 0.654 | 0.00928 | -0.0517 | 70.4741
2 | 0.7017 | 0.00934 | -0.0503 | 75.1285
2.5 | 0.7517 | 0.00948 | -0.0494 | 79.2932
3 | 0.803 | 0.00959 | -0.0487 | 83.7331
3.5 | 0.8542 | 0.00975 | -0.048 | 87.6103
4 | 0.9042 | 0.00993 | -0.0472 | 91.0574
4.5 | 0.9537 | 0.01015 | -0.0464 | 93.9606
5 | 1.002 | 0.01046 | -0.0454 | 95.7935
5.5 | 1.0497 | 0.01078 | -0.0444 | 97.3748
6 | 1.0971 | 0.01113 | -0.0434 | 98.5714
6.5 | 1.1422 | 0.01146 | -0.042 | 99.6684
7 | 1.1854 | 0.0117 | -0.0401 | 101.3162
7.5 | 1.2585 | 0.0122 | -0.0446 | 103.1557
8 | 1.3209 | 0.01276 | -0.047 | 103.5188
8.5 | 1.3819 | 0.01336 | -0.0492 | 103.4356
9 | 1.4244 | 0.01395 | -0.0477 | 102.1075
9.5 | 1.464 | 0.01458 | -0.0457 | 100.4115
10 | 1.5021 | 0.01532 | -0.0436 | 98.0483
10.5 | 1.5369 | 0.01621 | -0.0411 | 94.8118
11 | 1.5718 | 0.01715 | -0.0388 | 91.6501
11.5 | 1.6062 | 0.01822 | -0.0367 | 88.1559
12 | 1.6419 | 0.01935 | -0.035 | 84.8527
12.5 | 1.6828 | 0.02026 | -0.034 | 83.0602
13 | 1.7196 | 0.02144 | -0.0328 | 80.2052
13.5 | 1.7562 | 0.02267 | -0.0317 | 77.468
14 | 1.7872 | 0.02428 | -0.0301 | 73.6079
14.5 | 1.8131 | 0.02628 | -0.0282 | 68.9916
15 | 1.8449 | 0.02793 | -0.0271 | 66.0544
15.5 | 1.8749 | 0.02975 | -0.0259 | 63.0218
16 | 1.8966 | 0.03218 | -0.0243 | 58.9372
16.5 | 1.9134 | 0.03503 | -0.0225 | 54.6218
17 | 1.9407 | 0.0371 | -0.0216 | 52.31
17.5 | 1.959 | 0.03996 | -0.0203 | 49.024
18 | 1.9648 | 0.04382 | -0.0185 | 44.838
18.5 | 1.9764 | 0.04729 | -0.0173 | 41.7932
19 | 1.9843 | 0.05114 | -0.0161 | 38.8013
19.5 | 1.9812 | 0.05598 | -0.0147 | 35.3912
20 | 1.99 | 0.05981 | -0.0141 | 33.272

## 85. Re 6M Mach 0.25 (1)
BIGFOIL.COM POLAR EXPORT
NACA6224
NACA6224 |  |  |  | Cl Max: | 2.585 | at alpha= | 18.5 | deg
JavaFoil+Calcfoil stall+Eppler ext transition |  |  |  | L/D Max: | 96.675 | at alpha= | 9 | deg
Re: | 6000000 |  |  | Cd Min: | 0.01169 | at alpha= | -6 | deg
Mach: | 0.25 |  |  | Cl=0 at alpha= | -6.2826 | deg
|  |  |  | @ Cl=0.1, Cd= | 0.011823
|  |  |  | @ Cl=0.4, Cd= | 0.012063
|  |  |  | @ Cl=0.6, Cd= | 0.015396
alpha (deg) | Cl | Cd | Cm | Cl/Cd
-20 | -1.113 | 0.12953 | -0.06 | -8.596
-19.5 | -1.107 | 0.11965 | -0.062 | -9.255
-19 | -1.149 | 0.07611 | -0.073 | -15.092
-18.5 | -1.145 | 0.06427 | -0.076 | -17.82
-18 | -1.138 | 0.05433 | -0.079 | -20.939
-17.5 | -1.126 | 0.04605 | -0.081 | -24.448
-17 | -1.11 | 0.03928 | -0.083 | -28.249
-16.5 | -1.089 | 0.03367 | -0.085 | -32.352
-16 | -1.064 | 0.02923 | -0.086 | -36.412
-15.5 | -1.035 | 0.02568 | -0.088 | -40.293
-15 | -1 | 0.02308 | -0.09 | -43.345
-14.5 | -0.962 | 0.02111 | -0.091 | -45.563
-14 | -0.92 | 0.0195 | -0.092 | -47.178
-13.5 | -0.875 | 0.01823 | -0.093 | -47.993
-13 | -0.826 | 0.01723 | -0.094 | -47.966
-12.5 | -0.837 | 0.01639 | -0.095 | -51.064
-12 | -0.772 | 0.0157 | -0.096 | -49.187
-11.5 | -0.706 | 0.01518 | -0.097 | -46.534
-11 | -0.64 | 0.01467 | -0.098 | -43.646
-10.5 | -0.574 | 0.01424 | -0.098 | -40.29
-10 | -0.506 | 0.01387 | -0.099 | -36.517
-9.5 | -0.439 | 0.01353 | -0.1 | -32.446
-9 | -0.371 | 0.01325 | -0.1 | -28.021
-8.5 | -0.303 | 0.01297 | -0.101 | -23.377
-8 | -0.235 | 0.01265 | -0.102 | -18.586
-7.5 | -0.167 | 0.01242 | -0.102 | -13.424
-7 | -0.098 | 0.01222 | -0.103 | -8.033
-6.5 | -0.03 | 0.01184 | -0.104 | -2.5
-6 | 0.039 | 0.01169 | -0.104 | 3.342
-5.5 | 0.108 | 0.01184 | -0.105 | 9.103
-5 | 0.177 | 0.01203 | -0.105 | 14.68
-4.5 | 0.245 | 0.01203 | -0.106 | 20.398
-4 | 0.314 | 0.01223 | -0.106 | 25.697
-3.5 | 0.383 | 0.01211 | -0.107 | 31.623
-3 | 0.452 | 0.01192 | -0.107 | 37.898
-2.5 | 0.521 | 0.01567 | -0.108 | 33.212
-2 | 0.589 | 0.01534 | -0.108 | 38.424
-1.5 | 0.658 | 0.01569 | -0.108 | 41.947
-1 | 0.727 | 0.01531 | -0.109 | 47.472
-0.5 | 0.796 | 0.01541 | -0.109 | 51.633
0 | 0.861 | 0.01644 | -0.11 | 52.356
0.5 | 0.928 | 0.01563 | -0.11 | 59.403
1 | 0.996 | 0.01587 | -0.11 | 62.739
1.5 | 1.063 | 0.01602 | -0.111 | 66.37
2 | 1.131 | 0.01618 | -0.111 | 69.876
2.5 | 1.197 | 0.01638 | -0.111 | 73.102
3 | 1.264 | 0.01649 | -0.111 | 76.657
3.5 | 1.331 | 0.01667 | -0.112 | 79.836
4 | 1.397 | 0.01694 | -0.112 | 82.476
4.5 | 1.463 | 0.01726 | -0.112 | 84.733
5 | 1.529 | 0.01757 | -0.112 | 87.007
5.5 | 1.594 | 0.01789 | -0.113 | 89.075
6 | 1.659 | 0.01823 | -0.113 | 91
6.5 | 1.724 | 0.01858 | -0.113 | 92.747
7 | 1.788 | 0.01908 | -0.113 | 93.705
7.5 | 1.851 | 0.01955 | -0.113 | 94.726
8 | 1.915 | 0.02003 | -0.113 | 95.575
8.5 | 1.978 | 0.02055 | -0.113 | 96.24
9 | 2.04 | 0.0211 | -0.113 | 96.675
9.5 | 2.102 | 0.02182 | -0.113 | 96.345
10 | 2.163 | 0.02255 | -0.113 | 95.93
10.5 | 2.224 | 0.02332 | -0.113 | 95.353
11 | 2.284 | 0.02413 | -0.113 | 94.622
11.5 | 2.342 | 0.02521 | -0.113 | 92.921
12 | 2.401 | 0.0263 | -0.113 | 91.291
12.5 | 2.458 | 0.02745 | -0.113 | 89.545
13 | 2.326 | 0.02883 | -0.113 | 80.689
13.5 | 2.365 | 0.03039 | -0.113 | 77.816
14 | 2.402 | 0.03202 | -0.112 | 74.998
14.5 | 2.436 | 0.03403 | -0.112 | 71.585
15 | 2.467 | 0.03622 | -0.112 | 68.115
15.5 | 2.496 | 0.03869 | -0.111 | 64.499
16 | 2.521 | 0.0416 | -0.111 | 60.59
16.5 | 2.543 | 0.04475 | -0.11 | 56.821
17 | 2.56 | 0.04851 | -0.109 | 52.772
17.5 | 2.573 | 0.05267 | -0.109 | 48.853
18 | 2.582 | 0.05742 | -0.108 | 44.963
18.5 | 2.585 | 0.06285 | -0.107 | 41.128
19 | 2.584 | 0.06888 | -0.106 | 37.511
19.5 | 2.579 | 0.07549 | -0.106 | 34.16
20 | 2.568 | 0.08272 | -0.105 | 31.05

## 86. Re 6M Mach 0.25 (2)
BIGFOIL.COM POLAR EXPORT
NACA6224
NACA6224 |  |  |  | Cl Max: | 1.9407 | at alpha= | 18.5 | deg
XFOIL ncrit=9 |  |  |  | L/D Max: | 94.6103 | at alpha= | 7.5 | deg
Re: | 6000000 |  |  | Cd Min: | 0.07767 | at alpha= | 20 | deg
Mach: | 0.25 |  |  | Cl=0 at alpha= | -5.3755 | deg
|  |  |  | @ Cl=0.1, Cd= | 0.0084038
|  |  |  | @ Cl=0.4, Cd= | 0.0091065
|  |  |  | @ Cl=0.6, Cd= | 0.0099639
alpha (deg) | Cl | Cd | Cm | Cl/Cd
-20 | -1.3114 | 0.03203 | -0.131 | -40.9429
-19.5 | -1.2873 | 0.02905 | -0.1305 | -44.3133
-19 | -1.2613 | 0.02641 | -0.1296 | -47.7584
-18.5 | -1.2305 | 0.02408 | -0.1288 | -51.1005
-18 | -1.2024 | 0.02172 | -0.1275 | -55.3591
-17.5 | -1.1707 | 0.01968 | -0.1261 | -59.4868
-17 | -1.1348 | 0.01802 | -0.1246 | -62.9745
-16.5 | -1.0963 | 0.01661 | -0.1228 | -66.0024
-16 | -1.0549 | 0.01546 | -0.1211 | -68.2342
-15.5 | -1.0116 | 0.01448 | -0.1192 | -69.8619
-15 | -0.9669 | 0.01366 | -0.1172 | -70.7833
-14.5 | -0.9249 | 0.01279 | -0.1147 | -72.3143
-14 | -0.8806 | 0.0121 | -0.1123 | -72.7769
-13.5 | -0.8342 | 0.01153 | -0.11 | -72.3504
-13 | -0.7858 | 0.01109 | -0.1078 | -70.8566
-12.5 | -0.737 | 0.01068 | -0.1056 | -69.0075
-11.5 | -0.6474 | 0.00996 | -0.0994 | -65
-11 | -0.5971 | 0.0097 | -0.0972 | -61.5567
-10.5 | -0.5452 | 0.0095 | -0.0954 | -57.3895
-10 | -0.4938 | 0.00925 | -0.0935 | -53.3838
-9.5 | -0.442 | 0.00912 | -0.0916 | -48.4649
-9 | -0.3873 | 0.00897 | -0.0903 | -43.1773
-8.5 | -0.3348 | 0.00887 | -0.0886 | -37.7452
-8 | -0.2812 | 0.00872 | -0.0872 | -32.2477
-7.5 | -0.2278 | 0.00864 | -0.0857 | -26.3657
-7 | -0.1736 | 0.00858 | -0.0844 | -20.2331
-6.5 | -0.119 | 0.00844 | -0.0831 | -14.0995
-6 | -0.0663 | 0.00842 | -0.0816 | -7.8741
-5.5 | -0.0129 | 0.00837 | -0.0802 | -1.5412
-5 | 0.0389 | 0.00838 | -0.0784 | 4.642
-4.5 | 0.0905 | 0.0084 | -0.0767 | 10.7738
-4 | 0.1407 | 0.00842 | -0.0747 | 16.7102
-3.5 | 0.19 | 0.00849 | -0.0726 | 22.3793
-3 | 0.2349 | 0.00853 | -0.0695 | 27.5381
-2.5 | 0.2738 | 0.00861 | -0.0653 | 31.8002
-2 | 0.3167 | 0.00872 | -0.0619 | 36.3188
-1.5 | 0.3614 | 0.00892 | -0.059 | 40.5157
-1 | 0.409 | 0.00915 | -0.0568 | 44.6995
-0.5 | 0.4563 | 0.00943 | -0.0546 | 48.3881
0.5 | 0.5586 | 0.00981 | -0.0517 | 56.9419
1 | 0.6097 | 0.01 | -0.0504 | 60.97
1.5 | 0.6591 | 0.01006 | -0.0488 | 65.5169
2 | 0.7071 | 0.00987 | -0.0471 | 71.6413
2.5 | 0.7594 | 0.00998 | -0.0462 | 76.0922
3 | 0.8123 | 0.01015 | -0.0453 | 80.0296
3.5 | 0.8637 | 0.01036 | -0.0443 | 83.3687
4 | 0.9149 | 0.01063 | -0.0433 | 86.0677
4.5 | 0.9648 | 0.01096 | -0.0421 | 88.0292
5 | 1.0138 | 0.01138 | -0.0409 | 89.0861
5.5 | 1.0626 | 0.0118 | -0.0397 | 90.0508
6 | 1.1103 | 0.01228 | -0.0383 | 90.4153
6.5 | 1.159 | 0.01265 | -0.0371 | 91.6206
7 | 1.2033 | 0.01296 | -0.035 | 92.8472
7.5 | 1.2867 | 0.0136 | -0.041 | 94.6103
8 | 1.346 | 0.01436 | -0.0423 | 93.7326
8.5 | 1.4003 | 0.0151 | -0.0426 | 92.7351
9 | 1.4398 | 0.01593 | -0.0401 | 90.3829
9.5 | 1.4797 | 0.01679 | -0.0378 | 88.1298
10 | 1.5159 | 0.01785 | -0.0352 | 84.9244
10.5 | 1.5492 | 0.01913 | -0.0323 | 80.9827
11 | 1.5838 | 0.02047 | -0.0299 | 77.3718
11.5 | 1.6242 | 0.02162 | -0.0284 | 75.1249
12 | 1.6626 | 0.02297 | -0.0268 | 72.3814
12.5 | 1.7034 | 0.02421 | -0.0255 | 70.3594
13 | 1.7377 | 0.02592 | -0.0239 | 67.0409
13.5 | 1.7666 | 0.02801 | -0.0219 | 63.0703
14 | 1.7927 | 0.0303 | -0.0199 | 59.165
14.5 | 1.8257 | 0.03224 | -0.0186 | 56.6284
15 | 1.8513 | 0.03476 | -0.0169 | 53.2595
15.5 | 1.8702 | 0.03773 | -0.015 | 49.568
16 | 1.8856 | 0.04105 | -0.0132 | 45.9342
16.5 | 1.9114 | 0.04365 | -0.012 | 43.7892
17 | 1.9289 | 0.04695 | -0.0107 | 41.0841
17.5 | 1.9345 | 0.05119 | -0.0091 | 37.7906
18 | 1.9364 | 0.05584 | -0.0076 | 34.6777
18.5 | 1.9407 | 0.06034 | -0.0066 | 32.1627
19 | 1.9287 | 0.06631 | -0.0053 | 29.0861
19.5 | 1.9268 | 0.07156 | -0.0048 | 26.9257
20 | 1.9154 | 0.07767 | -0.0043 | 24.6607

## 87. Re 6M Mach 0.50 (1)
BIGFOIL.COM POLAR EXPORT
NACA6224
NACA6224 |  |  |  | Cl Max: | 2.578 | at alpha= | 12.5 | deg
JavaFoil+Calcfoil stall+Eppler ext transition |  |  |  | L/D Max: | 80.132 | at alpha= | 5.5 | deg
Re: | 6000000 |  |  | Cd Min: | 0.0131 | at alpha= | -6 | deg
Mach: | 0.5 |  |  | Cl=0 at alpha= | -6.2857 | deg
|  |  |  | @ Cl=0.1, Cd= | 0.015104
|  |  |  | @ Cl=0.4, Cd= | 0.015366
|  |  |  | @ Cl=0.6, Cd= | 0.015934
alpha (deg) | Cl | Cd | Cm | Cl/Cd
-20 | -0.84 | 0.15382 | -0.059 | -5.463
-19.5 | -0.807 | 0.15315 | -0.057 | -5.272
-19 | -0.778 | 0.14074 | -0.058 | -5.529
-18.5 | -0.747 | 0.14839 | -0.058 | -5.034
-18 | -0.717 | 0.13705 | -0.058 | -5.229
-17.5 | -0.687 | 0.12589 | -0.059 | -5.461
-17 | -0.655 | 0.13296 | -0.057 | -4.929
-16.5 | -0.626 | 0.12012 | -0.058 | -5.211
-16 | -0.594 | 0.12541 | -0.057 | -4.739
-15.5 | -0.565 | 0.11259 | -0.059 | -5.019
-15 | -1.081 | 0.11682 | -0.056 | -9.257
-14.5 | -1.026 | 0.10163 | -0.061 | -10.092
-14 | -0.961 | 0.10295 | -0.059 | -9.33
-13.5 | -0.897 | 0.10288 | -0.058 | -8.718
-13 | -0.839 | 0.09476 | -0.062 | -8.854
-12.5 | -0.785 | 0.07906 | -0.069 | -9.925
-12 | -0.728 | 0.06864 | -0.074 | -10.609
-11.5 | -0.75 | 0.02575 | -0.102 | -29.108
-11 | -0.694 | 0.02044 | -0.105 | -33.945
-10.5 | -0.628 | 0.01802 | -0.108 | -34.859
-10 | -0.558 | 0.01669 | -0.109 | -33.43
-9.5 | -0.485 | 0.01574 | -0.11 | -30.812
-9 | -0.411 | 0.01503 | -0.111 | -27.363
-8.5 | -0.336 | 0.01447 | -0.112 | -23.249
-8 | -0.261 | 0.01401 | -0.113 | -18.643
-7.5 | -0.185 | 0.01358 | -0.114 | -13.646
-7 | -0.109 | 0.0138 | -0.115 | -7.92
-6.5 | -0.033 | 0.01337 | -0.115 | -2.465
-6 | 0.044 | 0.0131 | -0.116 | 3.321
-5.5 | 0.12 | 0.01582 | -0.116 | 7.594
-5 | 0.197 | 0.01577 | -0.117 | 12.481
-4.5 | 0.274 | 0.01535 | -0.118 | 17.83
-4 | 0.351 | 0.01534 | -0.118 | 22.852
-3.5 | 0.427 | 0.01538 | -0.119 | 27.797
-3 | 0.504 | 0.01573 | -0.119 | 32.066
-2.5 | 0.581 | 0.01583 | -0.12 | 36.712
-2 | 0.658 | 0.01625 | -0.12 | 40.497
-1.5 | 0.735 | 0.01637 | -0.121 | 44.882
-1 | 0.812 | 0.0168 | -0.121 | 48.317
-0.5 | 0.888 | 0.01699 | -0.121 | 52.3
0 | 0.958 | 0.01749 | -0.122 | 54.784
0.5 | 1.033 | 0.01769 | -0.122 | 58.403
1 | 1.108 | 0.01735 | -0.123 | 63.857
1.5 | 1.183 | 0.01798 | -0.123 | 65.795
2 | 1.257 | 0.01829 | -0.123 | 68.743
2.5 | 1.331 | 0.01872 | -0.124 | 71.1
3 | 1.404 | 0.01918 | -0.124 | 73.233
3.5 | 1.477 | 0.0197 | -0.124 | 74.987
4 | 1.55 | 0.02023 | -0.124 | 76.623
4.5 | 1.622 | 0.0207 | -0.124 | 78.373
5 | 1.694 | 0.0213 | -0.124 | 79.501
5.5 | 1.765 | 0.02202 | -0.125 | 80.132
6 | 1.835 | 0.02291 | -0.125 | 80.062
6.5 | 1.904 | 0.02386 | -0.125 | 79.786
7 | 1.972 | 0.02486 | -0.125 | 79.332
7.5 | 2.04 | 0.02596 | -0.125 | 78.567
8 | 2.106 | 0.02728 | -0.124 | 77.213
8.5 | 2.17 | 0.02893 | -0.124 | 75.032
9 | 2.234 | 0.03076 | -0.124 | 72.621
9.5 | 2.295 | 0.03276 | -0.123 | 70.062
10 | 2.353 | 0.03551 | -0.123 | 66.267
10.5 | 2.409 | 0.03878 | -0.122 | 62.102
11 | 2.462 | 0.04252 | -0.121 | 57.899
11.5 | 2.508 | 0.04786 | -0.12 | 52.39
12 | 2.548 | 0.05475 | -0.118 | 46.535
12.5 | 2.578 | 0.06448 | -0.116 | 39.987
13 | 1.81 | 0.07959 | -0.112 | 22.737
13.5 | 1.265 | 0.11639 | -0.103 | 10.87
14 | 1.301 | 0.1029 | -0.105 | 12.644
14.5 | 1.296 | 0.14101 | -0.096 | 9.188
15 | 1.32 | 0.17461 | -0.094 | 7.561
15.5 | 1.351 | 0.18694 | -0.095 | 7.225
16 | 1.379 | 0.21733 | -0.094 | 6.344
16.5 | 1.409 | 0.2255 | -0.095 | 6.248
17 | 1.439 | 0.23341 | -0.095 | 6.166
17.5 | 1.468 | 0.25203 | -0.095 | 5.823

## 88. Re 6M Mach 0.50 (2)
BIGFOIL.COM POLAR EXPORT
NACA6224
NACA6224 |  |  |  | Cl Max: | 1.6856 | at alpha= | 15.5 | deg
XFOIL ncrit=9 |  |  |  | L/D Max: | 60.6839 | at alpha= | 4 | deg
Re: | 6000000 |  |  | Cd Min: | 0.16232 | at alpha= | 20 | deg
Mach: | 0.5 |  |  | Cl=0 at alpha= | -4.8297 | deg
|  |  |  | @ Cl=0.1, Cd= | 0.009376
|  |  |  | @ Cl=0.4, Cd= | 0.011104
|  |  |  | @ Cl=0.6, Cd= | 0.012336
alpha (deg) | Cl | Cd | Cm | Cl/Cd
-19 | -0.3772 | 0.13596 | -0.1108 | -2.7743
-18.5 | -0.4002 | 0.12469 | -0.1179 | -3.2096
-18 | -0.4463 | 0.11114 | -0.127 | -4.0157
-17.5 | -0.5271 | 0.09464 | -0.1386 | -5.5695
-17 | -0.6103 | 0.0785 | -0.1498 | -7.7745
-16.5 | -0.6537 | 0.06757 | -0.1563 | -9.6744
-16 | -0.6856 | 0.05796 | -0.1618 | -11.8288
-15.5 | -0.7174 | 0.04891 | -0.1663 | -14.6678
-15 | -0.7465 | 0.04077 | -0.1694 | -18.31
-14.5 | -0.7706 | 0.03359 | -0.1708 | -22.9414
-14 | -0.7772 | 0.02797 | -0.1702 | -27.7869
-13.5 | -0.7702 | 0.02352 | -0.1681 | -32.7466
-13 | -0.7499 | 0.02007 | -0.165 | -37.3642
-12 | -0.6799 | 0.0155 | -0.1571 | -43.8645
-11.5 | -0.6358 | 0.01397 | -0.1526 | -45.5118
-11 | -0.5882 | 0.01288 | -0.1478 | -45.6677
-10.5 | -0.54 | 0.01193 | -0.1428 | -45.264
-10 | -0.4901 | 0.01128 | -0.1376 | -43.4486
-9.5 | -0.4384 | 0.01077 | -0.1326 | -40.7057
-9 | -0.3886 | 0.01041 | -0.1271 | -37.3295
-8.5 | -0.3489 | 0.01011 | -0.1197 | -34.5104
-8 | -0.3037 | 0.00992 | -0.1134 | -30.6149
-7.5 | -0.251 | 0.00974 | -0.1085 | -25.77
-6.5 | -0.148 | 0.00945 | -0.0985 | -15.6614
-6 | -0.0944 | 0.00932 | -0.094 | -10.1288
-5.5 | -0.049 | 0.0093 | -0.0882 | -5.2688
-5 | -0.0142 | 0.00918 | -0.0803 | -1.5468
-4.5 | 0.0275 | 0.00921 | -0.074 | 2.9859
-4 | 0.0742 | 0.00926 | -0.0687 | 8.013
-3.5 | 0.1209 | 0.00947 | -0.0637 | 12.7666
-3 | 0.1699 | 0.00972 | -0.0593 | 17.4794
-2.5 | 0.2176 | 0.01006 | -0.0548 | 21.6302
-2 | 0.2663 | 0.01044 | -0.0507 | 25.5077
-1.5 | 0.3194 | 0.01074 | -0.0474 | 29.7393
-1 | 0.3773 | 0.01098 | -0.0451 | 34.3625
-0.5 | 0.4343 | 0.01129 | -0.0427 | 38.4677
0 | 0.4896 | 0.01166 | -0.0402 | 41.9897
0.5 | 0.5484 | 0.012 | -0.0383 | 45.7
1.5 | 0.6665 | 0.01277 | -0.0348 | 52.1926
2 | 0.7235 | 0.01327 | -0.0329 | 54.5215
2.5 | 0.7786 | 0.0134 | -0.0309 | 58.1045
3 | 0.833 | 0.01392 | -0.0288 | 59.842
3.5 | 0.8866 | 0.01464 | -0.0267 | 60.5601
4 | 0.9406 | 0.0155 | -0.0248 | 60.6839
4.5 | 0.9928 | 0.01649 | -0.0227 | 60.2062
5 | 1.046 | 0.0175 | -0.0208 | 59.7714
5.5 | 1.1 | 0.01855 | -0.019 | 59.2992
6 | 1.1536 | 0.01969 | -0.0173 | 58.5881
6.5 | 1.204 | 0.021 | -0.0153 | 57.3333
7.5 | 1.334 | 0.02409 | -0.0171 | 55.3757
8 | 1.3833 | 0.02615 | -0.0157 | 52.8987
8.5 | 1.4181 | 0.02838 | -0.0123 | 49.9683
9 | 1.4472 | 0.031 | -0.0087 | 46.6839
9.5 | 1.4763 | 0.03376 | -0.0054 | 43.7293
10 | 1.5109 | 0.03637 | -0.0027 | 41.5425
10.5 | 1.5453 | 0.03906 | -0.0001 | 39.5622
11 | 1.5767 | 0.04202 | 0.0024 | 37.5226
11.5 | 1.6029 | 0.04541 | 0.0048 | 35.2984
12 | 1.6227 | 0.04928 | 0.0072 | 32.9282
12.5 | 1.6362 | 0.05363 | 0.0096 | 30.509
13 | 1.6546 | 0.05779 | 0.0115 | 28.6313
13.5 | 1.6673 | 0.06236 | 0.0133 | 26.7367
14 | 1.6744 | 0.06741 | 0.0149 | 24.839
14.5 | 1.6684 | 0.0735 | 0.0162 | 22.6993
15 | 1.6836 | 0.07812 | 0.0171 | 21.5515
15.5 | 1.6856 | 0.08384 | 0.0177 | 20.105
16 | 1.6709 | 0.09087 | 0.0178 | 18.3878
16.5 | 1.6632 | 0.09754 | 0.0176 | 17.0515
17 | 1.6518 | 0.10467 | 0.0168 | 15.781
17.5 | 1.6187 | 0.11367 | 0.0149 | 14.2403
18 | 1.6054 | 0.12131 | 0.0129 | 13.2339
18.5 | 1.5472 | 0.1332 | 0.0084 | 11.6156
19 | 1.5318 | 0.14149 | 0.005 | 10.8262
19.5 | 1.4876 | 0.15297 | -0.0006 | 9.7248
20 | 1.4679 | 0.16232 | -0.0056 | 9.0432

## 89. Re 7M Mach 0.00 (1)
BIGFOIL.COM POLAR EXPORT
NACA6224
NACA6224 |  |  |  | Cl Max: | 2.685 | at alpha= | 20 | deg
JavaFoil+Calcfoil stall+Eppler ext transition |  |  |  | L/D Max: | 102.348 | at alpha= | 10.5 | deg
Re: | 7000000 |  |  | Cd Min: | 0.01119 | at alpha= | -7 | deg
Mach: | 0 |  |  | Cl=0 at alpha= | -6.2836 | deg
|  |  |  | @ Cl=0.1, Cd= | 0.011858
|  |  |  | @ Cl=0.4, Cd= | 0.011989
|  |  |  | @ Cl=0.6, Cd= | 0.012201
alpha (deg) | Cl | Cd | Cm | Cl/Cd
-20 | -1.316 | 0.05244 | -0.075 | -25.085
-19.5 | -1.297 | 0.0465 | -0.077 | -27.899
-19 | -1.277 | 0.04099 | -0.078 | -31.16
-18.5 | -1.254 | 0.03641 | -0.08 | -34.442
-18 | -1.229 | 0.03237 | -0.081 | -37.957
-17.5 | -1.2 | 0.02893 | -0.083 | -41.498
-17 | -1.169 | 0.02611 | -0.084 | -44.79
-16.5 | -1.135 | 0.02368 | -0.085 | -47.953
-16 | -1.099 | 0.02169 | -0.086 | -50.667
-15.5 | -1.059 | 0.02012 | -0.087 | -52.614
-15 | -1.016 | 0.01888 | -0.088 | -53.787
-14.5 | -0.97 | 0.01784 | -0.089 | -54.375
-14 | -0.922 | 0.01698 | -0.09 | -54.327
-13.5 | -0.872 | 0.01625 | -0.091 | -53.692
-13 | -0.82 | 0.01561 | -0.092 | -52.57
-12.5 | -0.815 | 0.01506 | -0.093 | -54.134
-12 | -0.751 | 0.01463 | -0.093 | -51.372
-11.5 | -0.687 | 0.01422 | -0.094 | -48.314
-11 | -0.622 | 0.01387 | -0.095 | -44.858
-10.5 | -0.557 | 0.01355 | -0.096 | -41.128
-10 | -0.492 | 0.01321 | -0.096 | -37.212
-9.5 | -0.426 | 0.013 | -0.097 | -32.781
-9 | -0.36 | 0.01275 | -0.097 | -28.248
-8.5 | -0.294 | 0.01244 | -0.098 | -23.644
-8 | -0.228 | 0.01224 | -0.099 | -18.624
-7.5 | -0.162 | 0.01134 | -0.099 | -14.249
-7 | -0.095 | 0.01119 | -0.1 | -8.506
-6.5 | -0.029 | 0.01182 | -0.1 | -2.428
-6 | 0.038 | 0.01199 | -0.101 | 3.156
-5.5 | 0.104 | 0.01185 | -0.101 | 8.816
-5 | 0.171 | 0.01204 | -0.102 | 14.213
-4.5 | 0.238 | 0.01204 | -0.102 | 19.739
-4 | 0.304 | 0.01227 | -0.103 | 24.803
-3.5 | 0.371 | 0.01205 | -0.103 | 30.797
-3 | 0.438 | 0.01191 | -0.104 | 36.739
-2.5 | 0.504 | 0.01221 | -0.104 | 41.295
-2 | 0.571 | 0.01211 | -0.105 | 47.158
-1.5 | 0.638 | 0.01232 | -0.105 | 51.744
-1 | 0.704 | 0.01596 | -0.106 | 44.126
-0.5 | 0.771 | 0.01553 | -0.106 | 49.617
0 | 0.834 | 0.01516 | -0.106 | 55.034
0.5 | 0.9 | 0.01439 | -0.107 | 62.566
1 | 0.966 | 0.01417 | -0.107 | 68.147
1.5 | 1.031 | 0.01534 | -0.107 | 67.218
2 | 1.096 | 0.0155 | -0.108 | 70.712
2.5 | 1.161 | 0.01556 | -0.108 | 74.633
3 | 1.226 | 0.01566 | -0.108 | 78.331
3.5 | 1.291 | 0.01587 | -0.108 | 81.348
4 | 1.355 | 0.01613 | -0.109 | 84.049
4.5 | 1.42 | 0.01637 | -0.109 | 86.723
5 | 1.484 | 0.01661 | -0.109 | 89.309
5.5 | 1.547 | 0.01687 | -0.109 | 91.71
6 | 1.611 | 0.01714 | -0.11 | 93.988
6.5 | 1.674 | 0.01747 | -0.11 | 95.781
7 | 1.736 | 0.01786 | -0.11 | 97.204
7.5 | 1.799 | 0.01823 | -0.11 | 98.685
8 | 1.861 | 0.0186 | -0.11 | 100.019
8.5 | 1.922 | 0.019 | -0.11 | 101.14
9 | 1.983 | 0.01949 | -0.11 | 101.727
9.5 | 2.044 | 0.02003 | -0.11 | 102.051
10 | 2.104 | 0.02057 | -0.11 | 102.283
10.5 | 2.164 | 0.02114 | -0.11 | 102.348
11 | 2.222 | 0.02185 | -0.11 | 101.699
11.5 | 2.281 | 0.0226 | -0.11 | 100.893
12 | 2.339 | 0.0234 | -0.11 | 99.918
12.5 | 2.396 | 0.0243 | -0.11 | 98.595
13 | 2.303 | 0.02538 | -0.11 | 90.725
13.5 | 2.346 | 0.02647 | -0.11 | 88.636
14 | 2.388 | 0.02768 | -0.11 | 86.257
14.5 | 2.427 | 0.02916 | -0.11 | 83.219
15 | 2.465 | 0.03067 | -0.109 | 80.363
15.5 | 2.5 | 0.03248 | -0.109 | 76.967
16 | 2.533 | 0.03446 | -0.109 | 73.505
16.5 | 2.563 | 0.03671 | -0.108 | 69.812
17 | 2.59 | 0.03925 | -0.108 | 65.997
17.5 | 2.615 | 0.04212 | -0.107 | 62.082
18 | 2.635 | 0.04531 | -0.107 | 58.167
18.5 | 2.653 | 0.04899 | -0.106 | 54.145
19 | 2.666 | 0.05314 | -0.106 | 50.175
19.5 | 2.677 | 0.05759 | -0.105 | 46.489
20 | 2.685 | 0.06242 | -0.104 | 43.017

## 90. Re 7M Mach 0.00 (2)
BIGFOIL.COM POLAR EXPORT
NACA6224
NACA6224 |  |  |  | Cl Max: | 2.0076 | at alpha= | 19.5 | deg
XFOIL ncrit=9 |  |  |  | L/D Max: | 110.924 | at alpha= | 8 | deg
Re: | 7000000 |  |  | Cd Min: | 0.0568 | at alpha= | 20 | deg
Mach: | 0 |  |  | Cl=0 at alpha= | -5.4027 | deg
|  |  |  | @ Cl=0.1, Cd= | 0.0080347
|  |  |  | @ Cl=0.4, Cd= | 0.0085759
|  |  |  | @ Cl=0.6, Cd= | 0.0092272
alpha (deg) | Cl | Cd | Cm | Cl/Cd
-20 | -1.3479 | 0.02138 | -0.112 | -63.0449
-19.5 | -1.3164 | 0.01974 | -0.1111 | -66.6869
-19 | -1.2853 | 0.01817 | -0.1099 | -70.7375
-18.5 | -1.2522 | 0.0168 | -0.1086 | -74.5357
-18 | -1.2163 | 0.01565 | -0.1072 | -77.7188
-17.5 | -1.1779 | 0.01469 | -0.1059 | -80.1838
-17 | -1.1378 | 0.01387 | -0.1045 | -82.0332
-16.5 | -1.0957 | 0.0132 | -0.1031 | -83.0076
-16 | -1.0522 | 0.01259 | -0.1017 | -83.5743
-15.5 | -1.0099 | 0.01199 | -0.1 | -84.2285
-15 | -0.9672 | 0.01143 | -0.0983 | -84.6194
-14.5 | -0.9229 | 0.01097 | -0.0966 | -84.1294
-14 | -0.8768 | 0.01058 | -0.095 | -82.8733
-13.5 | -0.8292 | 0.01023 | -0.0936 | -81.0557
-13 | -0.7859 | 0.00996 | -0.0912 | -78.9056
-12.5 | -0.7418 | 0.00966 | -0.089 | -76.7909
-12 | -0.6922 | 0.00944 | -0.0878 | -73.3263
-11.5 | -0.6403 | 0.00924 | -0.0869 | -69.2965
-11 | -0.5884 | 0.00905 | -0.0861 | -65.0166
-10.5 | -0.5376 | 0.00885 | -0.085 | -60.7458
-10 | -0.4861 | 0.00872 | -0.084 | -55.7454
-9.5 | -0.4336 | 0.00862 | -0.0832 | -50.3016
-9 | -0.3805 | 0.00854 | -0.0825 | -44.555
-8.5 | -0.3288 | 0.00842 | -0.0815 | -39.0499
-8 | -0.2749 | 0.00828 | -0.081 | -33.2005
-7.5 | -0.2221 | 0.00824 | -0.0802 | -26.9539
-7 | -0.1685 | 0.00815 | -0.0795 | -20.6748
-6 | -0.0635 | 0.00809 | -0.0778 | -7.8492
-5.5 | -0.0101 | 0.00801 | -0.0771 | -1.2609
-5 | 0.0418 | 0.00804 | -0.0761 | 5.199
-4.5 | 0.094 | 0.00803 | -0.0752 | 11.7061
-4 | 0.1446 | 0.00807 | -0.074 | 17.9182
-3.5 | 0.195 | 0.00814 | -0.0727 | 23.9558
-3 | 0.244 | 0.0082 | -0.0711 | 29.7561
-2.5 | 0.2923 | 0.0083 | -0.0695 | 35.2169
-2 | 0.3375 | 0.0084 | -0.0672 | 40.1786
-1.5 | 0.3749 | 0.0085 | -0.0632 | 44.1059
-1 | 0.4179 | 0.00863 | -0.0605 | 48.4241
-0.5 | 0.4627 | 0.00882 | -0.0583 | 52.4603
0 | 0.5113 | 0.009 | -0.0568 | 56.8111
0.5 | 0.562 | 0.00913 | -0.0559 | 61.5553
1 | 0.6128 | 0.00926 | -0.0549 | 66.1771
1.5 | 0.6587 | 0.00908 | -0.0532 | 72.5441
2 | 0.7071 | 0.00908 | -0.052 | 77.8744
2.5 | 0.7581 | 0.00914 | -0.0513 | 82.9431
3 | 0.8093 | 0.00924 | -0.0507 | 87.5866
3.5 | 0.8597 | 0.00938 | -0.05 | 91.6525
4 | 0.9095 | 0.00958 | -0.0492 | 94.9374
4.5 | 0.9579 | 0.00982 | -0.0482 | 97.5458
5 | 1.0067 | 0.01009 | -0.0474 | 99.7721
5.5 | 1.0548 | 0.01038 | -0.0465 | 101.6185
6 | 1.1028 | 0.01069 | -0.0456 | 103.1618
6.5 | 1.151 | 0.01095 | -0.0448 | 105.1142
7 | 1.1972 | 0.01115 | -0.0437 | 107.3722
7.5 | 1.2419 | 0.0114 | -0.0422 | 108.9386
8 | 1.32 | 0.0119 | -0.048 | 110.9244
8.5 | 1.3774 | 0.01246 | -0.0495 | 110.5457
9 | 1.4374 | 0.01304 | -0.0517 | 110.2301
9.5 | 1.4746 | 0.01369 | -0.0493 | 107.7137
10 | 1.5125 | 0.01437 | -0.0472 | 105.254
10.5 | 1.5482 | 0.01518 | -0.0449 | 101.9895
11 | 1.5817 | 0.0161 | -0.0423 | 98.2422
11.5 | 1.619 | 0.01689 | -0.0405 | 95.8555
12 | 1.6568 | 0.01777 | -0.0389 | 93.2358
12.5 | 1.6958 | 0.01867 | -0.0377 | 90.8302
13 | 1.7335 | 0.01971 | -0.0365 | 87.9503
13.5 | 1.7666 | 0.02103 | -0.035 | 84.0038
14 | 1.7967 | 0.02255 | -0.0332 | 79.6763
14.5 | 1.8283 | 0.0241 | -0.0318 | 75.8631
15 | 1.8606 | 0.02564 | -0.0307 | 72.5663
15.5 | 1.889 | 0.02742 | -0.0293 | 68.8913
16 | 1.9086 | 0.02986 | -0.0274 | 63.9183
16.5 | 1.9337 | 0.03201 | -0.0261 | 60.4092
17 | 1.961 | 0.03401 | -0.0251 | 57.6595
17.5 | 1.9731 | 0.03714 | -0.0232 | 53.126
18 | 1.9871 | 0.04026 | -0.0218 | 49.3567
18.5 | 1.9997 | 0.04356 | -0.0205 | 45.9068
19 | 2.0001 | 0.04784 | -0.0187 | 41.8081
19.5 | 2.0076 | 0.05168 | -0.0177 | 38.8467
20 | 2.0009 | 0.0568 | -0.0163 | 35.2271

## 91. Re 7M Mach 0.10 (1)
BIGFOIL.COM POLAR EXPORT
NACA6224
NACA6224 |  |  |  | Cl Max: | 2.673 | at alpha= | 20 | deg
JavaFoil+Calcfoil stall+Eppler ext transition |  |  |  | L/D Max: | 101.584 | at alpha= | 10 | deg
Re: | 7000000 |  |  | Cd Min: | 0.01121 | at alpha= | -7 | deg
Mach: | 0.1 |  |  | Cl=0 at alpha= | -6.2836 | deg
|  |  |  | @ Cl=0.1, Cd= | 0.011857
|  |  |  | @ Cl=0.4, Cd= | 0.012014
|  |  |  | @ Cl=0.6, Cd= | 0.012215
alpha (deg) | Cl | Cd | Cm | Cl/Cd
-20 | -1.298 | 0.05677 | -0.075 | -22.862
-19.5 | -1.283 | 0.04977 | -0.077 | -25.772
-19 | -1.264 | 0.04394 | -0.078 | -28.769
-18.5 | -1.243 | 0.03884 | -0.08 | -32.002
-18 | -1.22 | 0.03428 | -0.081 | -35.577
-17.5 | -1.193 | 0.03046 | -0.083 | -39.167
-17 | -1.164 | 0.02728 | -0.084 | -42.659
-16.5 | -1.131 | 0.02458 | -0.085 | -46.033
-16 | -1.096 | 0.02243 | -0.086 | -48.86
-15.5 | -1.057 | 0.02064 | -0.088 | -51.218
-15 | -1.015 | 0.01929 | -0.089 | -52.61
-14.5 | -0.97 | 0.01816 | -0.09 | -53.426
-14 | -0.923 | 0.01723 | -0.091 | -53.573
-13.5 | -0.874 | 0.01643 | -0.091 | -53.152
-13 | -0.822 | 0.01577 | -0.092 | -52.121
-12.5 | -0.819 | 0.0152 | -0.093 | -53.886
-12 | -0.755 | 0.01473 | -0.094 | -51.235
-11.5 | -0.69 | 0.01432 | -0.095 | -48.189
-11 | -0.625 | 0.01396 | -0.095 | -44.791
-10.5 | -0.56 | 0.01361 | -0.096 | -41.12
-10 | -0.494 | 0.0133 | -0.097 | -37.138
-9.5 | -0.428 | 0.01304 | -0.097 | -32.827
-9 | -0.362 | 0.0128 | -0.098 | -28.278
-8.5 | -0.296 | 0.01249 | -0.099 | -23.66
-8 | -0.229 | 0.01228 | -0.099 | -18.655
-7.5 | -0.162 | 0.01209 | -0.1 | -13.432
-7 | -0.096 | 0.01121 | -0.1 | -8.53
-6.5 | -0.029 | 0.01185 | -0.101 | -2.433
-6 | 0.038 | 0.01169 | -0.101 | 3.255
-5.5 | 0.105 | 0.01187 | -0.102 | 8.841
-5 | 0.172 | 0.01184 | -0.102 | 14.52
-4.5 | 0.239 | 0.01205 | -0.103 | 19.823
-4 | 0.306 | 0.01194 | -0.103 | 25.625
-3.5 | 0.373 | 0.01207 | -0.104 | 30.9
-3 | 0.44 | 0.01193 | -0.104 | 36.869
-2.5 | 0.507 | 0.01224 | -0.105 | 41.419
-2 | 0.574 | 0.01213 | -0.105 | 47.311
-1.5 | 0.641 | 0.01235 | -0.106 | 51.885
-1 | 0.708 | 0.01603 | -0.106 | 44.15
-0.5 | 0.774 | 0.0156 | -0.106 | 49.655
0 | 0.839 | 0.01522 | -0.107 | 55.099
0.5 | 0.905 | 0.01444 | -0.107 | 62.624
1 | 0.97 | 0.01529 | -0.107 | 63.486
1.5 | 1.036 | 0.01541 | -0.108 | 67.242
2 | 1.102 | 0.01557 | -0.108 | 70.76
2.5 | 1.167 | 0.01563 | -0.108 | 74.654
3 | 1.232 | 0.01573 | -0.109 | 78.336
3.5 | 1.297 | 0.01596 | -0.109 | 81.301
4 | 1.362 | 0.01622 | -0.109 | 83.937
4.5 | 1.426 | 0.01646 | -0.109 | 86.646
5 | 1.491 | 0.01672 | -0.11 | 89.17
5.5 | 1.554 | 0.01698 | -0.11 | 91.53
6 | 1.618 | 0.01726 | -0.11 | 93.771
6.5 | 1.681 | 0.0176 | -0.11 | 95.516
7 | 1.744 | 0.018 | -0.11 | 96.885
7.5 | 1.807 | 0.01838 | -0.111 | 98.317
8 | 1.869 | 0.01877 | -0.111 | 99.579
8.5 | 1.931 | 0.01918 | -0.111 | 100.678
9 | 1.992 | 0.0197 | -0.111 | 101.121
9.5 | 2.053 | 0.02024 | -0.111 | 101.428
10 | 2.113 | 0.0208 | -0.111 | 101.584
10.5 | 2.173 | 0.0214 | -0.111 | 101.57
11 | 2.232 | 0.02215 | -0.111 | 100.773
11.5 | 2.291 | 0.02293 | -0.111 | 99.902
12 | 2.349 | 0.02378 | -0.111 | 98.782
12.5 | 2.406 | 0.02469 | -0.111 | 97.436
13 | 2.308 | 0.02581 | -0.111 | 89.417
13.5 | 2.35 | 0.02694 | -0.11 | 87.236
14 | 2.391 | 0.02825 | -0.11 | 84.647
14.5 | 2.43 | 0.02977 | -0.11 | 81.622
15 | 2.467 | 0.03133 | -0.11 | 78.746
15.5 | 2.501 | 0.0333 | -0.109 | 75.107
16 | 2.533 | 0.03532 | -0.109 | 71.724
16.5 | 2.562 | 0.03777 | -0.109 | 67.851
17 | 2.589 | 0.04039 | -0.108 | 64.103
17.5 | 2.611 | 0.04348 | -0.108 | 60.05
18 | 2.631 | 0.04683 | -0.107 | 56.179
18.5 | 2.646 | 0.05078 | -0.106 | 52.108
19 | 2.658 | 0.05508 | -0.106 | 48.255
19.5 | 2.667 | 0.05978 | -0.105 | 44.618
20 | 2.673 | 0.06503 | -0.104 | 41.098

## 92. Re 7M Mach 0.10 (2)
BIGFOIL.COM POLAR EXPORT
NACA6224
NACA6224 |  |  |  | Cl Max: | 2.0065 | at alpha= | 19.5 | deg
XFOIL ncrit=9 |  |  |  | L/D Max: | 109.103 | at alpha= | 8 | deg
Re: | 7000000 |  |  | Cd Min: | 0.05908 | at alpha= | 20 | deg
Mach: | 0.1 |  |  | Cl=0 at alpha= | -5.396 | deg
|  |  |  | @ Cl=0.1, Cd= | 0.0080561
|  |  |  | @ Cl=0.4, Cd= | 0.0086173
|  |  |  | @ Cl=0.6, Cd= | 0.0093006
alpha (deg) | Cl | Cd | Cm | Cl/Cd
-20 | -1.3491 | 0.02246 | -0.115 | -60.0668
-19.5 | -1.3165 | 0.02077 | -0.1142 | -63.3847
-18.5 | -1.2527 | 0.01757 | -0.1118 | -71.2977
-18 | -1.2177 | 0.01628 | -0.1104 | -74.7973
-17.5 | -1.1803 | 0.01519 | -0.1089 | -77.7024
-17 | -1.141 | 0.01426 | -0.1074 | -80.014
-16.5 | -1.0991 | 0.01351 | -0.1059 | -81.3546
-16 | -1.0557 | 0.01285 | -0.1044 | -82.1556
-15.5 | -1.0116 | 0.01228 | -0.1029 | -82.3779
-15 | -0.9693 | 0.01167 | -0.1009 | -83.0591
-14.5 | -0.9254 | 0.01115 | -0.0991 | -82.9955
-14 | -0.8796 | 0.01073 | -0.0974 | -81.9758
-13.5 | -0.8319 | 0.01034 | -0.0958 | -80.4545
-13 | -0.7853 | 0.01007 | -0.094 | -77.9841
-12.5 | -0.7443 | 0.00976 | -0.0909 | -76.2602
-12 | -0.6953 | 0.00952 | -0.0895 | -73.0357
-11.5 | -0.6435 | 0.0093 | -0.0885 | -69.1935
-11 | -0.591 | 0.00913 | -0.0876 | -64.7317
-10.5 | -0.54 | 0.00892 | -0.0864 | -60.5381
-10 | -0.4886 | 0.00877 | -0.0852 | -55.7127
-9.5 | -0.436 | 0.00866 | -0.0843 | -50.3464
-9 | -0.3826 | 0.00858 | -0.0835 | -44.5921
-8.5 | -0.3305 | 0.00846 | -0.0825 | -39.0662
-8 | -0.2766 | 0.00832 | -0.0818 | -33.2452
-7.5 | -0.2236 | 0.00827 | -0.0809 | -27.0375
-7 | -0.1694 | 0.00818 | -0.0802 | -20.709
-6.5 | -0.1172 | 0.00813 | -0.0792 | -14.4157
-6 | -0.0643 | 0.00812 | -0.0783 | -7.9187
-5.5 | -0.0108 | 0.00804 | -0.0775 | -1.3433
-5 | 0.0411 | 0.00806 | -0.0764 | 5.0993
-4.5 | 0.0938 | 0.00805 | -0.0755 | 11.6522
-4 | 0.1443 | 0.0081 | -0.0741 | 17.8148
-3.5 | 0.1948 | 0.00816 | -0.0728 | 23.8725
-3 | 0.2438 | 0.00822 | -0.0711 | 29.6594
-2.5 | 0.2919 | 0.00833 | -0.0693 | 35.042
-2 | 0.3338 | 0.0084 | -0.0662 | 39.7381
-1.5 | 0.3725 | 0.00853 | -0.0625 | 43.6694
-1 | 0.4166 | 0.00867 | -0.0599 | 48.0507
-0.5 | 0.4621 | 0.00888 | -0.0578 | 52.0383
0 | 0.5111 | 0.00907 | -0.0563 | 56.3506
0.5 | 0.5624 | 0.00919 | -0.0554 | 61.197
1 | 0.6134 | 0.00934 | -0.0544 | 65.6745
1.5 | 0.6596 | 0.00919 | -0.0527 | 71.7737
2 | 0.7083 | 0.00915 | -0.0515 | 77.4098
2.5 | 0.7598 | 0.00922 | -0.0508 | 82.4078
3 | 0.8112 | 0.00932 | -0.0501 | 87.0386
3.5 | 0.8617 | 0.00949 | -0.0493 | 90.8008
4 | 0.9114 | 0.00971 | -0.0484 | 93.862
4.5 | 0.9603 | 0.00994 | -0.0475 | 96.6097
5 | 1.0089 | 0.01024 | -0.0465 | 98.5254
5.5 | 1.0578 | 0.01053 | -0.0457 | 100.4558
6 | 1.1056 | 0.01087 | -0.0447 | 101.7111
6.5 | 1.1546 | 0.01112 | -0.044 | 103.8309
7 | 1.201 | 0.01134 | -0.0428 | 105.9083
7.5 | 1.2462 | 0.0116 | -0.0413 | 107.431
8 | 1.3256 | 0.01215 | -0.0473 | 109.1029
8.5 | 1.383 | 0.01271 | -0.0487 | 108.812
9 | 1.4404 | 0.01335 | -0.0502 | 107.8951
9.5 | 1.4785 | 0.01401 | -0.0479 | 105.5318
10 | 1.5148 | 0.01479 | -0.0455 | 102.4206
10.5 | 1.5507 | 0.01564 | -0.0432 | 99.1496
11 | 1.5857 | 0.01654 | -0.0408 | 95.8706
11.5 | 1.6221 | 0.01744 | -0.0388 | 93.0103
12 | 1.6626 | 0.01826 | -0.0375 | 91.0515
12.5 | 1.7002 | 0.0193 | -0.0361 | 88.0933
13 | 1.7391 | 0.02032 | -0.035 | 85.5856
13.5 | 1.7707 | 0.02179 | -0.0332 | 81.262
14 | 1.7983 | 0.02357 | -0.0312 | 76.2961
14.5 | 1.8342 | 0.0249 | -0.0302 | 73.6627
15 | 1.8645 | 0.02664 | -0.0289 | 69.9887
15.5 | 1.8889 | 0.02878 | -0.0271 | 65.6324
16 | 1.9098 | 0.0312 | -0.0253 | 61.2115
16.5 | 1.9382 | 0.03319 | -0.0243 | 58.3971
17 | 1.9597 | 0.03571 | -0.0229 | 54.8782
17.5 | 1.9687 | 0.03918 | -0.0209 | 50.2476
18 | 1.984 | 0.04229 | -0.0196 | 46.9142
18.5 | 1.9997 | 0.04534 | -0.0184 | 44.1045
19 | 1.9992 | 0.04979 | -0.0167 | 40.1526
19.5 | 2.0065 | 0.05375 | -0.0157 | 37.3302
20 | 1.998 | 0.05908 | -0.0144 | 33.8186

## 93. Re 7M Mach 0.25 (1)
BIGFOIL.COM POLAR EXPORT
NACA6224
NACA6224 |  |  |  | Cl Max: | 2.584 | at alpha= | 18.5 | deg
JavaFoil+Calcfoil stall+Eppler ext transition |  |  |  | L/D Max: | 97.621 | at alpha= | 9 | deg
Re: | 7000000 |  |  | Cd Min: | 0.01167 | at alpha= | -6.5 | deg
Mach: | 0.25 |  |  | Cl=0 at alpha= | -6.2826 | deg
|  |  |  | @ Cl=0.1, Cd= | 0.011706
|  |  |  | @ Cl=0.4, Cd= | 0.011967
|  |  |  | @ Cl=0.6, Cd= | 0.015455
alpha (deg) | Cl | Cd | Cm | Cl/Cd
-20 | -1.115 | 0.12749 | -0.06 | -8.747
-19.5 | -1.153 | 0.08595 | -0.071 | -13.417
-19 | -1.155 | 0.07163 | -0.074 | -16.127
-18.5 | -1.151 | 0.06055 | -0.077 | -19.014
-18 | -1.142 | 0.0517 | -0.079 | -22.093
-17.5 | -1.13 | 0.04388 | -0.081 | -25.754
-17 | -1.113 | 0.0375 | -0.083 | -29.695
-16.5 | -1.093 | 0.03221 | -0.085 | -33.93
-16 | -1.068 | 0.02804 | -0.087 | -38.08
-15.5 | -1.037 | 0.02482 | -0.088 | -41.795
-15 | -1.003 | 0.0223 | -0.09 | -44.974
-14.5 | -0.964 | 0.02042 | -0.091 | -47.224
-14 | -0.922 | 0.01897 | -0.092 | -48.606
-13.5 | -0.876 | 0.01778 | -0.093 | -49.285
-13 | -0.828 | 0.01687 | -0.094 | -49.066
-12.5 | -0.838 | 0.01607 | -0.095 | -52.136
-12 | -0.773 | 0.0154 | -0.096 | -50.178
-11.5 | -0.707 | 0.01492 | -0.097 | -47.403
-11 | -0.641 | 0.01444 | -0.098 | -44.374
-10.5 | -0.574 | 0.01403 | -0.098 | -40.92
-10 | -0.507 | 0.01367 | -0.099 | -37.078
-9.5 | -0.439 | 0.01334 | -0.1 | -32.916
-9 | -0.371 | 0.01307 | -0.101 | -28.418
-8.5 | -0.303 | 0.01282 | -0.101 | -23.665
-8 | -0.235 | 0.0125 | -0.102 | -18.812
-7.5 | -0.167 | 0.01227 | -0.102 | -13.59
-7 | -0.098 | 0.01208 | -0.103 | -8.132
-6.5 | -0.03 | 0.01167 | -0.104 | -2.538
-6 | 0.039 | 0.01183 | -0.104 | 3.301
-5.5 | 0.108 | 0.01169 | -0.105 | 9.225
-5 | 0.177 | 0.01187 | -0.105 | 14.88
-4.5 | 0.245 | 0.01187 | -0.106 | 20.673
-4 | 0.314 | 0.01207 | -0.106 | 26.032
-3.5 | 0.383 | 0.01193 | -0.107 | 32.096
-3 | 0.452 | 0.01208 | -0.107 | 37.394
-2.5 | 0.521 | 0.01196 | -0.108 | 43.547
-2 | 0.589 | 0.01546 | -0.108 | 38.128
-1.5 | 0.658 | 0.01543 | -0.108 | 42.669
-1 | 0.727 | 0.01506 | -0.109 | 48.256
-0.5 | 0.796 | 0.01557 | -0.109 | 51.102
0 | 0.861 | 0.01512 | -0.11 | 56.925
0.5 | 0.929 | 0.01622 | -0.11 | 57.247
1 | 0.996 | 0.01564 | -0.11 | 63.718
1.5 | 1.064 | 0.01578 | -0.111 | 67.411
2 | 1.131 | 0.01593 | -0.111 | 70.977
2.5 | 1.198 | 0.01613 | -0.111 | 74.266
3 | 1.265 | 0.01625 | -0.112 | 77.827
3.5 | 1.331 | 0.01645 | -0.112 | 80.921
4 | 1.398 | 0.01672 | -0.112 | 83.586
4.5 | 1.464 | 0.01703 | -0.112 | 85.928
5 | 1.529 | 0.01732 | -0.112 | 88.289
5.5 | 1.595 | 0.01763 | -0.113 | 90.454
6 | 1.66 | 0.01797 | -0.113 | 92.358
6.5 | 1.725 | 0.01839 | -0.113 | 93.788
7 | 1.789 | 0.01885 | -0.113 | 94.898
7.5 | 1.853 | 0.01929 | -0.113 | 96.017
8 | 1.916 | 0.01976 | -0.113 | 96.986
8.5 | 1.979 | 0.02028 | -0.113 | 97.607
9 | 2.041 | 0.02091 | -0.114 | 97.621
9.5 | 2.103 | 0.02156 | -0.114 | 97.529
10 | 2.164 | 0.02224 | -0.114 | 97.311
10.5 | 2.225 | 0.023 | -0.114 | 96.763
11 | 2.285 | 0.02393 | -0.113 | 95.466
11.5 | 2.344 | 0.02491 | -0.113 | 94.083
12 | 2.402 | 0.02594 | -0.113 | 92.619
12.5 | 2.459 | 0.02719 | -0.113 | 90.451
13 | 2.327 | 0.02856 | -0.113 | 81.48
13.5 | 2.366 | 0.03 | -0.113 | 78.888
14 | 2.403 | 0.03184 | -0.112 | 75.456
14.5 | 2.437 | 0.03375 | -0.112 | 72.2
15 | 2.468 | 0.03597 | -0.112 | 68.615
15.5 | 2.496 | 0.03856 | -0.111 | 64.733
16 | 2.521 | 0.04141 | -0.111 | 60.887
16.5 | 2.543 | 0.04477 | -0.11 | 56.791
17 | 2.56 | 0.0485 | -0.109 | 52.778
17.5 | 2.573 | 0.05278 | -0.109 | 48.748
18 | 2.581 | 0.05767 | -0.108 | 44.747
18.5 | 2.584 | 0.06311 | -0.107 | 40.944
19 | 2.583 | 0.06911 | -0.106 | 37.378
19.5 | 2.578 | 0.07575 | -0.105 | 34.034
20 | 2.568 | 0.08281 | -0.105 | 31.015

## 94. Re 7M Mach 0.25 (2)
BIGFOIL.COM POLAR EXPORT
NACA6224
NACA6224 |  |  |  | Cl Max: | 1.9684 | at alpha= | 18 | deg
XFOIL ncrit=9 |  |  |  | L/D Max: | 99.4934 | at alpha= | 8 | deg
Re: | 7000000 |  |  | Cd Min: | 0.07532 | at alpha= | 20 | deg
Mach: | 0.25 |  |  | Cl=0 at alpha= | -5.3496 | deg
|  |  |  | @ Cl=0.1, Cd= | 0.0082398
|  |  |  | @ Cl=0.4, Cd= | 0.0089981
|  |  |  | @ Cl=0.6, Cd= | 0.0097145
alpha (deg) | Cl | Cd | Cm | Cl/Cd
-19.5 | -1.3164 | 0.02726 | -0.1296 | -48.2905
-19 | -1.2873 | 0.02478 | -0.1288 | -51.9492
-18.5 | -1.2551 | 0.02258 | -0.1279 | -55.5846
-18 | -1.2196 | 0.02071 | -0.1268 | -58.8894
-17.5 | -1.1843 | 0.01893 | -0.1254 | -62.5621
-17 | -1.1498 | 0.01723 | -0.1236 | -66.7324
-16.5 | -1.1112 | 0.01589 | -0.1217 | -69.9308
-16 | -1.0703 | 0.01475 | -0.1197 | -72.5627
-15.5 | -1.0269 | 0.01384 | -0.1176 | -74.198
-15 | -0.9815 | 0.01307 | -0.1156 | -75.0956
-14.5 | -0.935 | 0.01243 | -0.1135 | -75.2212
-14 | -0.8905 | 0.01175 | -0.111 | -75.7872
-13.5 | -0.8446 | 0.01116 | -0.1085 | -75.681
-13 | -0.7969 | 0.01073 | -0.1062 | -74.2684
-12.5 | -0.7471 | 0.01033 | -0.1041 | -72.3233
-12 | -0.6996 | 0.01 | -0.1014 | -69.96
-11.5 | -0.6575 | 0.00969 | -0.0977 | -67.8535
-11 | -0.6059 | 0.00946 | -0.0958 | -64.0486
-10.5 | -0.5525 | 0.00927 | -0.0942 | -59.6009
-10 | -0.5002 | 0.00909 | -0.0924 | -55.0275
-9.5 | -0.4476 | 0.0089 | -0.0907 | -50.2921
-9 | -0.394 | 0.00878 | -0.0892 | -44.8747
-8.5 | -0.3392 | 0.00869 | -0.0879 | -39.0334
-8 | -0.2856 | 0.00857 | -0.0864 | -33.3256
-7.5 | -0.2319 | 0.00846 | -0.085 | -27.4113
-7 | -0.1755 | 0.00835 | -0.0841 | -21.018
-6.5 | -0.1222 | 0.00831 | -0.0826 | -14.7052
-6 | -0.0688 | 0.00825 | -0.0812 | -8.3394
-5.5 | -0.0157 | 0.00826 | -0.0797 | -1.9007
-5 | 0.0365 | 0.00824 | -0.078 | 4.4296
-4.5 | 0.0902 | 0.00823 | -0.0767 | 10.9599
-4 | 0.1401 | 0.00828 | -0.0747 | 16.9203
-3.5 | 0.1907 | 0.00832 | -0.0728 | 22.9207
-3 | 0.2372 | 0.0084 | -0.0701 | 28.2381
-2.5 | 0.2754 | 0.00846 | -0.0657 | 32.5532
-2 | 0.3174 | 0.0086 | -0.0621 | 36.907
-1.5 | 0.361 | 0.00881 | -0.059 | 40.9762
-1 | 0.4087 | 0.00904 | -0.0568 | 45.2102
-0.5 | 0.4584 | 0.00927 | -0.055 | 49.4498
0 | 0.5114 | 0.0094 | -0.0539 | 54.4043
0.5 | 0.5633 | 0.00957 | -0.0526 | 58.861
1 | 0.6141 | 0.00977 | -0.0512 | 62.8557
1.5 | 0.6668 | 0.00991 | -0.0501 | 67.2856
2 | 0.7157 | 0.00961 | -0.0486 | 74.4745
2.5 | 0.7678 | 0.00968 | -0.0476 | 79.3182
3 | 0.8201 | 0.00988 | -0.0466 | 83.0061
3.5 | 0.8715 | 0.01011 | -0.0456 | 86.2018
4 | 0.922 | 0.0104 | -0.0445 | 88.6538
4.5 | 0.9719 | 0.01071 | -0.0433 | 90.747
5 | 1.0222 | 0.01109 | -0.0422 | 92.1731
5.5 | 1.0715 | 0.01148 | -0.041 | 93.3362
6 | 1.1231 | 0.01182 | -0.0402 | 95.0169
6.5 | 1.1733 | 0.01221 | -0.0393 | 96.0934
7 | 1.2213 | 0.01254 | -0.0379 | 97.3923
7.5 | 1.2701 | 0.01292 | -0.0367 | 98.305
8 | 1.3551 | 0.01362 | -0.0432 | 99.4934
8.5 | 1.4103 | 0.01442 | -0.0436 | 97.8017
9 | 1.4566 | 0.01523 | -0.0424 | 95.6402
9.5 | 1.4944 | 0.01617 | -0.0398 | 92.4181
10 | 1.5296 | 0.01727 | -0.037 | 88.5698
10.5 | 1.5646 | 0.01842 | -0.0342 | 84.9403
11 | 1.6052 | 0.01939 | -0.0324 | 82.7849
11.5 | 1.6446 | 0.02054 | -0.0306 | 80.0682
12 | 1.6859 | 0.02165 | -0.0291 | 77.8707
12.5 | 1.7219 | 0.02314 | -0.0273 | 74.4123
13 | 1.7541 | 0.02491 | -0.0254 | 70.4175
13.5 | 1.7838 | 0.02689 | -0.0233 | 66.3369
14 | 1.8169 | 0.02874 | -0.0218 | 63.2185
14.5 | 1.8453 | 0.03094 | -0.0201 | 59.6412
15 | 1.868 | 0.03358 | -0.0181 | 55.6284
15.5 | 1.8917 | 0.03617 | -0.0163 | 52.3002
16 | 1.9147 | 0.03891 | -0.0148 | 49.2084
16.5 | 1.9365 | 0.04183 | -0.0134 | 46.2945
17 | 1.9482 | 0.04549 | -0.0117 | 42.827
17.5 | 1.9512 | 0.04986 | -0.0098 | 39.1336
18 | 1.9684 | 0.0532 | -0.0087 | 37
18.5 | 1.9564 | 0.059 | -0.007 | 33.1593
19 | 1.9622 | 0.06339 | -0.0061 | 30.9544
19.5 | 1.9548 | 0.06904 | -0.0052 | 28.314
20 | 1.9406 | 0.07532 | -0.0046 | 25.7647

## 95. Re 7M Mach 0.50 (1)
BIGFOIL.COM POLAR EXPORT
NACA6224
NACA6224 |  |  |  | Cl Max: | 2.58 | at alpha= | 12.5 | deg
JavaFoil+Calcfoil stall+Eppler ext transition |  |  |  | L/D Max: | 81.274 | at alpha= | 6 | deg
Re: | 7000000 |  |  | Cd Min: | 0.01291 | at alpha= | -6 | deg
Mach: | 0.5 |  |  | Cl=0 at alpha= | -6.2857 | deg
|  |  |  | @ Cl=0.1, Cd= | 0.015113
|  |  |  | @ Cl=0.4, Cd= | 0.014382
|  |  |  | @ Cl=0.6, Cd= | 0.015872
alpha (deg) | Cl | Cd | Cm | Cl/Cd
-20 | -0.841 | 0.15151 | -0.06 | -5.551
-19.5 | -0.808 | 0.15023 | -0.058 | -5.377
-19 | -0.779 | 0.13918 | -0.059 | -5.595
-18.5 | -0.748 | 0.1441 | -0.058 | -5.188
-18 | -0.717 | 0.13447 | -0.058 | -5.333
-17.5 | -0.689 | 0.12305 | -0.061 | -5.601
-17 | -0.656 | 0.12989 | -0.057 | -5.047
-16.5 | -0.627 | 0.11848 | -0.059 | -5.289
-16 | -0.595 | 0.12416 | -0.057 | -4.788
-15.5 | -0.566 | 0.11075 | -0.06 | -5.109
-15 | -1.082 | 0.11553 | -0.057 | -9.37
-14.5 | -1.028 | 0.09935 | -0.063 | -10.349
-14 | -0.962 | 0.101 | -0.06 | -9.524
-13.5 | -0.898 | 0.10106 | -0.059 | -8.889
-13 | -0.84 | 0.09316 | -0.063 | -9.015
-12.5 | -0.785 | 0.07819 | -0.07 | -10.043
-12 | -0.729 | 0.06765 | -0.075 | -10.782
-11.5 | -0.754 | 0.02433 | -0.102 | -30.981
-11 | -0.696 | 0.01979 | -0.106 | -35.165
-10.5 | -0.629 | 0.01761 | -0.108 | -35.743
-10 | -0.559 | 0.01634 | -0.109 | -34.194
-9.5 | -0.486 | 0.01546 | -0.11 | -31.412
-9 | -0.412 | 0.01478 | -0.111 | -27.844
-8.5 | -0.337 | 0.01425 | -0.112 | -23.626
-8 | -0.261 | 0.0138 | -0.113 | -18.933
-7.5 | -0.185 | 0.01341 | -0.114 | -13.833
-7 | -0.109 | 0.01359 | -0.115 | -8.044
-6.5 | -0.033 | 0.01316 | -0.115 | -2.506
-6 | 0.044 | 0.01291 | -0.116 | 3.373
-5.5 | 0.12 | 0.0159 | -0.117 | 7.559
-5 | 0.197 | 0.01549 | -0.117 | 12.711
-4.5 | 0.274 | 0.01547 | -0.118 | 17.691
-4 | 0.351 | 0.01444 | -0.118 | 24.279
-3.5 | 0.427 | 0.01435 | -0.119 | 29.781
-3 | 0.504 | 0.01547 | -0.119 | 32.614
-2.5 | 0.581 | 0.01584 | -0.12 | 36.688
-2 | 0.658 | 0.01597 | -0.12 | 41.213
-1.5 | 0.735 | 0.01639 | -0.121 | 44.852
-1 | 0.812 | 0.01651 | -0.121 | 49.157
-0.5 | 0.889 | 0.01667 | -0.121 | 53.303
0 | 0.959 | 0.01718 | -0.122 | 55.791
0.5 | 1.034 | 0.01739 | -0.122 | 59.465
1 | 1.109 | 0.0174 | -0.123 | 63.734
1.5 | 1.183 | 0.01767 | -0.123 | 66.984
2 | 1.258 | 0.01797 | -0.123 | 70.003
2.5 | 1.332 | 0.01847 | -0.124 | 72.118
3 | 1.405 | 0.01891 | -0.124 | 74.321
3.5 | 1.478 | 0.01941 | -0.124 | 76.161
4 | 1.551 | 0.01991 | -0.124 | 77.889
4.5 | 1.623 | 0.02035 | -0.124 | 79.774
5 | 1.695 | 0.02094 | -0.125 | 80.928
5.5 | 1.766 | 0.02175 | -0.125 | 81.163
6 | 1.836 | 0.02259 | -0.125 | 81.274
6.5 | 1.905 | 0.02347 | -0.125 | 81.176
7 | 1.974 | 0.02445 | -0.125 | 80.744
7.5 | 2.042 | 0.02556 | -0.125 | 79.888
8 | 2.108 | 0.02695 | -0.125 | 78.202
8.5 | 2.172 | 0.02848 | -0.124 | 76.28
9 | 2.236 | 0.03022 | -0.124 | 74
9.5 | 2.297 | 0.03234 | -0.124 | 71.045
10 | 2.355 | 0.03505 | -0.123 | 67.196
10.5 | 2.411 | 0.03809 | -0.122 | 63.311
11 | 2.464 | 0.0419 | -0.121 | 58.8
11.5 | 2.509 | 0.04726 | -0.12 | 53.096
12 | 2.551 | 0.05369 | -0.118 | 47.516
12.5 | 2.58 | 0.0638 | -0.116 | 40.443
13 | 1.813 | 0.07782 | -0.112 | 23.295
13.5 | 1.268 | 0.1136 | -0.104 | 11.158
14 | 1.287 | 0.1167 | -0.101 | 11.029
14.5 | 1.293 | 0.16145 | -0.095 | 8.009
15 | 1.32 | 0.19269 | -0.094 | 6.849
15.5 | 1.35 | 0.20416 | -0.095 | 6.614
16 | 1.379 | 0.2318 | -0.095 | 5.948
16.5 | 1.409 | 0.24279 | -0.095 | 5.803
17 | 1.439 | 0.24583 | -0.095 | 5.855
17.5 | 1.468 | 0.26864 | -0.095 | 5.464

## 96. Re 7M Mach 0.50 (2)
BIGFOIL.COM POLAR EXPORT
NACA6224
NACA6224 |  |  |  | Cl Max: | 1.7248 | at alpha= | 15 | deg
XFOIL ncrit=9 |  |  |  | L/D Max: | 63.7605 | at alpha= | 5 | deg
Re: | 7000000 |  |  | Cd Min: | 0.16057 | at alpha= | 20 | deg
Mach: | 0.5 |  |  | Cl=0 at alpha= | -4.7916 | deg
|  |  |  | @ Cl=0.1, Cd= | 0.009226
|  |  |  | @ Cl=0.4, Cd= | 0.010798
|  |  |  | @ Cl=0.6, Cd= | 0.011854
alpha (deg) | Cl | Cd | Cm | Cl/Cd
-19 | -0.417 | 0.13117 | -0.1138 | -3.1791
-18.5 | -0.4433 | 0.11972 | -0.1214 | -3.7028
-18 | -0.4983 | 0.10557 | -0.1312 | -4.7201
-17.5 | -0.5991 | 0.08738 | -0.1446 | -6.8563
-17 | -0.6648 | 0.07371 | -0.1536 | -9.0191
-16.5 | -0.6957 | 0.06408 | -0.1591 | -10.8567
-16 | -0.7233 | 0.05507 | -0.164 | -13.1342
-15.5 | -0.7512 | 0.04655 | -0.1679 | -16.1375
-15 | -0.7775 | 0.03874 | -0.1706 | -20.0697
-14.5 | -0.7988 | 0.03191 | -0.1714 | -25.0329
-14 | -0.8094 | 0.02621 | -0.1703 | -30.8813
-13.5 | -0.8016 | 0.02193 | -0.1677 | -36.5527
-13 | -0.7778 | 0.01871 | -0.1643 | -41.5714
-12.5 | -0.7427 | 0.0164 | -0.1602 | -45.2866
-12 | -0.7012 | 0.01461 | -0.1557 | -47.9945
-11.5 | -0.6549 | 0.0133 | -0.151 | -49.2406
-11 | -0.6052 | 0.01231 | -0.1462 | -49.1633
-10.5 | -0.5534 | 0.01155 | -0.1413 | -47.9134
-10 | -0.5037 | 0.01092 | -0.136 | -46.1264
-9.5 | -0.4525 | 0.01045 | -0.1307 | -43.3014
-9 | -0.4026 | 0.01009 | -0.125 | -39.9009
-8.5 | -0.3624 | 0.00994 | -0.1176 | -36.4588
-8 | -0.3128 | 0.00968 | -0.112 | -32.314
-7.5 | -0.2571 | 0.00946 | -0.1076 | -27.1776
-7 | -0.2039 | 0.00937 | -0.1028 | -21.7609
-6.5 | -0.1501 | 0.00921 | -0.0982 | -16.2975
-6 | -0.0999 | 0.00913 | -0.0932 | -10.9419
-5.5 | -0.0505 | 0.0091 | -0.088 | -5.5495
-5 | -0.0178 | 0.00904 | -0.0797 | -1.969
-4.5 | 0.0249 | 0.00904 | -0.0736 | 2.7544
-4 | 0.0718 | 0.00912 | -0.0684 | 7.8728
-3.5 | 0.1197 | 0.0093 | -0.0635 | 12.871
-3 | 0.1673 | 0.00961 | -0.0589 | 17.4089
-2.5 | 0.218 | 0.00987 | -0.0549 | 22.0871
-2 | 0.2686 | 0.01022 | -0.0511 | 26.2818
-1.5 | 0.3246 | 0.01046 | -0.0483 | 31.0325
-1 | 0.3828 | 0.0107 | -0.046 | 35.7757
-0.5 | 0.4389 | 0.01102 | -0.0434 | 39.8276
0 | 0.4981 | 0.01129 | -0.0415 | 44.1187
0.5 | 0.5582 | 0.0116 | -0.0398 | 48.1207
1 | 0.6175 | 0.01196 | -0.038 | 51.6304
1.5 | 0.6757 | 0.01238 | -0.0361 | 54.58
2 | 0.7328 | 0.01287 | -0.0342 | 56.9386
2.5 | 0.7886 | 0.01327 | -0.0321 | 59.4273
3 | 0.8424 | 0.01359 | -0.03 | 61.9868
3.5 | 0.8971 | 0.01424 | -0.028 | 62.9986
4 | 0.9521 | 0.01502 | -0.0261 | 63.3888
4.5 | 1.0085 | 0.01583 | -0.0244 | 63.7081
5 | 1.0648 | 0.0167 | -0.0228 | 63.7605
5.5 | 1.1204 | 0.01765 | -0.0211 | 63.4788
6 | 1.1734 | 0.01881 | -0.0192 | 62.3817
6.5 | 1.2257 | 0.02004 | -0.0173 | 61.1627
7 | 1.2775 | 0.0213 | -0.0153 | 59.9765
7.5 | 1.3228 | 0.02264 | -0.0124 | 58.4276
8 | 1.4065 | 0.02506 | -0.0177 | 56.1253
8.5 | 1.4412 | 0.02727 | -0.0142 | 52.8493
9 | 1.4749 | 0.02963 | -0.0107 | 49.7773
9.5 | 1.5146 | 0.03172 | -0.0078 | 47.7491
10 | 1.5496 | 0.03422 | -0.0048 | 45.2835
10.5 | 1.5826 | 0.03696 | -0.002 | 42.8193
11 | 1.6128 | 0.03993 | 0.0007 | 40.3907
11.5 | 1.6372 | 0.04336 | 0.0035 | 37.7583
12 | 1.6546 | 0.04732 | 0.0062 | 34.9662
12.5 | 1.6809 | 0.05078 | 0.0084 | 33.1016
13 | 1.6997 | 0.05484 | 0.0106 | 30.9938
13.5 | 1.7104 | 0.05951 | 0.0126 | 28.7414
14 | 1.7119 | 0.06484 | 0.0145 | 26.4019
14.5 | 1.7186 | 0.06998 | 0.016 | 24.5584
15 | 1.7248 | 0.07522 | 0.0171 | 22.9301
15.5 | 1.7224 | 0.08115 | 0.0179 | 21.2249
16 | 1.7068 | 0.0882 | 0.0182 | 19.3515
16.5 | 1.7035 | 0.09441 | 0.0182 | 18.0436
17 | 1.6821 | 0.10221 | 0.0175 | 16.4573
17.5 | 1.659 | 0.11029 | 0.0161 | 15.0422
18 | 1.6381 | 0.11844 | 0.0141 | 13.8306
18.5 | 1.5957 | 0.12876 | 0.0106 | 12.3928
19 | 1.5736 | 0.13746 | 0.0072 | 11.4477
19.5 | 1.521 | 0.14951 | 0.0015 | 10.1732
20 | 1.4836 | 0.16057 | -0.0044 | 9.2396

## 97. Re 8M Mach 0.00 (1)
BIGFOIL.COM POLAR EXPORT
NACA6224
NACA6224 |  |  |  | Cl Max: | 2.685 | at alpha= | 20 | deg
JavaFoil+Calcfoil stall+Eppler ext transition |  |  |  | L/D Max: | 103.504 | at alpha= | 10 | deg
Re: | 8000000 |  |  | Cd Min: | 0.01123 | at alpha= | -7.5 | deg
Mach: | 0 |  |  | Cl=0 at alpha= | -6.2836 | deg
|  |  |  | @ Cl=0.1, Cd= | 0.011718
|  |  |  | @ Cl=0.4, Cd= | 0.011994
|  |  |  | @ Cl=0.6, Cd= | 0.012451
alpha (deg) | Cl | Cd | Cm | Cl/Cd
-20 | -1.318 | 0.05091 | -0.076 | -25.894
-19.5 | -1.301 | 0.04455 | -0.077 | -29.21
-19 | -1.281 | 0.03953 | -0.079 | -32.396
-18.5 | -1.258 | 0.03492 | -0.08 | -36.012
-18 | -1.232 | 0.03125 | -0.081 | -39.405
-17.5 | -1.203 | 0.02796 | -0.083 | -43.023
-17 | -1.172 | 0.02529 | -0.084 | -46.334
-16.5 | -1.138 | 0.02299 | -0.085 | -49.485
-16 | -1.101 | 0.02115 | -0.086 | -52.025
-15.5 | -1.06 | 0.01967 | -0.087 | -53.908
-15 | -1.017 | 0.01846 | -0.088 | -55.091
-14.5 | -0.971 | 0.01748 | -0.089 | -55.576
-14 | -0.923 | 0.01666 | -0.09 | -55.426
-13.5 | -0.873 | 0.01597 | -0.091 | -54.68
-13 | -0.821 | 0.01537 | -0.092 | -53.43
-12.5 | -0.816 | 0.01485 | -0.093 | -54.952
-12 | -0.752 | 0.01442 | -0.094 | -52.131
-11.5 | -0.687 | 0.01403 | -0.094 | -48.988
-11 | -0.623 | 0.0137 | -0.095 | -45.447
-10.5 | -0.557 | 0.01339 | -0.096 | -41.636
-10 | -0.492 | 0.01307 | -0.096 | -37.626
-9.5 | -0.426 | 0.01285 | -0.097 | -33.166
-9 | -0.36 | 0.01262 | -0.098 | -28.545
-8.5 | -0.294 | 0.01231 | -0.098 | -23.893
-8 | -0.228 | 0.01211 | -0.099 | -18.819
-7.5 | -0.162 | 0.01123 | -0.099 | -14.388
-7 | -0.095 | 0.01184 | -0.1 | -8.039
-6.5 | -0.029 | 0.01168 | -0.1 | -2.457
-6 | 0.038 | 0.01185 | -0.101 | 3.195
-5.5 | 0.104 | 0.01171 | -0.101 | 8.924
-5 | 0.171 | 0.0119 | -0.102 | 14.378
-4.5 | 0.238 | 0.01188 | -0.102 | 20.007
-4 | 0.304 | 0.0121 | -0.103 | 25.15
-3.5 | 0.371 | 0.01189 | -0.103 | 31.215
-3 | 0.438 | 0.01213 | -0.104 | 36.097
-2.5 | 0.504 | 0.01208 | -0.104 | 41.754
-2 | 0.571 | 0.01265 | -0.105 | 45.162
-1.5 | 0.638 | 0.01219 | -0.105 | 52.325
-1 | 0.704 | 0.01208 | -0.106 | 58.286
-0.5 | 0.771 | 0.01572 | -0.106 | 49.016
0 | 0.835 | 0.01537 | -0.106 | 54.324
0.5 | 0.9 | 0.01499 | -0.107 | 60.075
1 | 0.966 | 0.01443 | -0.107 | 66.967
1.5 | 1.031 | 0.01515 | -0.107 | 68.077
2 | 1.097 | 0.01531 | -0.108 | 71.65
2.5 | 1.162 | 0.01534 | -0.108 | 75.726
3 | 1.227 | 0.0155 | -0.108 | 79.131
3.5 | 1.291 | 0.01571 | -0.108 | 82.198
4 | 1.356 | 0.01596 | -0.109 | 84.966
4.5 | 1.42 | 0.01618 | -0.109 | 87.748
5 | 1.484 | 0.01642 | -0.109 | 90.361
5.5 | 1.548 | 0.01667 | -0.109 | 92.868
6 | 1.611 | 0.01698 | -0.11 | 94.873
6.5 | 1.674 | 0.01732 | -0.11 | 96.686
7 | 1.737 | 0.01768 | -0.11 | 98.241
7.5 | 1.799 | 0.01803 | -0.11 | 99.788
8 | 1.861 | 0.0184 | -0.11 | 101.193
8.5 | 1.923 | 0.01886 | -0.11 | 101.976
9 | 1.984 | 0.01934 | -0.11 | 102.596
9.5 | 2.045 | 0.01984 | -0.11 | 103.085
10 | 2.105 | 0.02034 | -0.111 | 103.504
10.5 | 2.165 | 0.02099 | -0.111 | 103.113
11 | 2.223 | 0.0217 | -0.111 | 102.485
11.5 | 2.282 | 0.02239 | -0.11 | 101.916
12 | 2.34 | 0.0232 | -0.11 | 100.849
12.5 | 2.397 | 0.02416 | -0.11 | 99.184
13 | 2.304 | 0.02516 | -0.11 | 91.573
13.5 | 2.347 | 0.02627 | -0.11 | 89.358
14 | 2.388 | 0.02757 | -0.11 | 86.622
14.5 | 2.428 | 0.02892 | -0.11 | 83.946
15 | 2.465 | 0.03059 | -0.109 | 80.567
15.5 | 2.5 | 0.03235 | -0.109 | 77.277
16 | 2.533 | 0.03442 | -0.109 | 73.592
16.5 | 2.563 | 0.03666 | -0.108 | 69.915
17 | 2.59 | 0.03934 | -0.108 | 65.848
17.5 | 2.615 | 0.04215 | -0.107 | 62.036
18 | 2.635 | 0.04554 | -0.107 | 57.853
18.5 | 2.652 | 0.04922 | -0.106 | 53.878
19 | 2.665 | 0.05335 | -0.106 | 49.966
19.5 | 2.677 | 0.05782 | -0.105 | 46.296
20 | 2.685 | 0.06256 | -0.104 | 42.916

## 98. Re 8M Mach 0.00 (2)
BIGFOIL.COM POLAR EXPORT
NACA6224
NACA6224 |  |  |  | Cl Max: | 2.0229 | at alpha= | 20 | deg
XFOIL ncrit=9 |  |  |  | L/D Max: | 115.343 | at alpha= | 8.5 | deg
Re: | 8000000 |  |  | Cd Min: | 0.0548 | at alpha= | 20 | deg
Mach: | 0 |  |  | Cl=0 at alpha= | -5.3822 | deg
|  |  |  | @ Cl=0.1, Cd= | 0.0079546
|  |  |  | @ Cl=0.4, Cd= | 0.0084934
|  |  |  | @ Cl=0.6, Cd= | 0.0090484
alpha (deg) | Cl | Cd | Cm | Cl/Cd
-20 | -1.3663 | 0.02028 | -0.1108 | -67.3718
-19.5 | -1.3323 | 0.01884 | -0.11 | -70.7166
-19 | -1.2965 | 0.01757 | -0.109 | -73.7906
-18 | -1.2262 | 0.01517 | -0.1063 | -80.8306
-17.5 | -1.1886 | 0.0142 | -0.1047 | -83.7042
-17 | -1.1487 | 0.01341 | -0.1032 | -85.66
-16.5 | -1.1068 | 0.01273 | -0.1017 | -86.9442
-16 | -1.063 | 0.01218 | -0.1003 | -87.2742
-15.5 | -1.018 | 0.0117 | -0.0989 | -87.0085
-15 | -0.9742 | 0.01118 | -0.0972 | -87.1377
-14.5 | -0.9303 | 0.01072 | -0.0954 | -86.7817
-14 | -0.8845 | 0.01029 | -0.0938 | -85.9572
-13.5 | -0.8382 | 0.00998 | -0.0921 | -83.988
-13 | -0.7952 | 0.00977 | -0.0896 | -81.392
-12.5 | -0.7476 | 0.00951 | -0.088 | -78.612
-12 | -0.6981 | 0.00924 | -0.0868 | -75.5519
-11.5 | -0.6457 | 0.009 | -0.086 | -71.7444
-11 | -0.5933 | 0.00887 | -0.0852 | -66.8884
-10.5 | -0.5411 | 0.00868 | -0.0844 | -62.3387
-10 | -0.4908 | 0.00858 | -0.0832 | -57.2028
-9.5 | -0.4372 | 0.00843 | -0.0826 | -51.8624
-9 | -0.3848 | 0.00838 | -0.0818 | -45.9189
-8.5 | -0.3306 | 0.00825 | -0.0812 | -40.0727
-8 | -0.2785 | 0.00816 | -0.0803 | -34.1299
-7.5 | -0.225 | 0.00809 | -0.0797 | -27.8121
-7 | -0.1706 | 0.00803 | -0.0792 | -21.2453
-6.5 | -0.1182 | 0.00797 | -0.0783 | -14.8306
-6 | -0.0643 | 0.00792 | -0.0777 | -8.1187
-5.5 | -0.0123 | 0.00792 | -0.0767 | -1.553
-5 | 0.0399 | 0.00792 | -0.0758 | 5.0379
-4.5 | 0.0922 | 0.00795 | -0.0749 | 11.5975
-4 | 0.143 | 0.00798 | -0.0737 | 17.9198
-3.5 | 0.1947 | 0.00802 | -0.0727 | 24.2768
-3 | 0.244 | 0.00809 | -0.0712 | 30.1607
-2.5 | 0.2921 | 0.00821 | -0.0695 | 35.5786
-2 | 0.3371 | 0.00834 | -0.0671 | 40.4197
-1.5 | 0.3754 | 0.00843 | -0.0634 | 44.5314
-1 | 0.4181 | 0.00854 | -0.0606 | 48.9578
-0.5 | 0.465 | 0.00868 | -0.0587 | 53.5714
0 | 0.5146 | 0.00882 | -0.0575 | 58.3447
0.5 | 0.5662 | 0.00894 | -0.0567 | 63.3333
1 | 0.6161 | 0.0091 | -0.0556 | 67.7033
1.5 | 0.6665 | 0.0092 | -0.0546 | 72.4457
2 | 0.7136 | 0.00889 | -0.0532 | 80.27
2.5 | 0.7644 | 0.00891 | -0.0525 | 85.7912
3 | 0.8154 | 0.00906 | -0.0518 | 90
3.5 | 0.8655 | 0.00922 | -0.051 | 93.872
4 | 0.9147 | 0.00943 | -0.0501 | 96.9989
4.5 | 0.9635 | 0.00964 | -0.0492 | 99.9481
5 | 1.0129 | 0.00987 | -0.0484 | 102.6241
5.5 | 1.0618 | 0.01016 | -0.0476 | 104.5079
6 | 1.112 | 0.01039 | -0.0471 | 107.026
6.5 | 1.161 | 0.01065 | -0.0465 | 109.0141
7 | 1.2094 | 0.01085 | -0.0458 | 111.4654
7.5 | 1.2549 | 0.0111 | -0.0445 | 113.0541
8 | 1.305 | 0.01141 | -0.0442 | 114.3734
8.5 | 1.3795 | 0.01196 | -0.0493 | 115.3428
9 | 1.4353 | 0.01258 | -0.0507 | 114.0938
9.5 | 1.4852 | 0.01329 | -0.051 | 111.7532
10 | 1.5228 | 0.01397 | -0.0488 | 109.005
10.5 | 1.5588 | 0.01476 | -0.0465 | 105.6098
11 | 1.5969 | 0.01549 | -0.0446 | 103.0923
11.5 | 1.6345 | 0.01623 | -0.0427 | 100.7086
12 | 1.6727 | 0.017 | -0.041 | 98.3941
12.5 | 1.7106 | 0.0179 | -0.0396 | 95.5642
13 | 1.7446 | 0.01908 | -0.0379 | 91.4361
13.5 | 1.7767 | 0.02041 | -0.0361 | 87.0505
14 | 1.8093 | 0.0218 | -0.0346 | 82.9954
14.5 | 1.8426 | 0.02321 | -0.0333 | 79.3882
15 | 1.8746 | 0.0247 | -0.032 | 75.8947
15.5 | 1.8969 | 0.02688 | -0.03 | 70.5692
16 | 1.9228 | 0.02888 | -0.0286 | 66.5789
16.5 | 1.9537 | 0.03056 | -0.0277 | 63.93
17 | 1.9687 | 0.03341 | -0.0257 | 58.9255
17.5 | 1.9845 | 0.03628 | -0.0241 | 54.6996
18 | 2.0015 | 0.03913 | -0.0228 | 51.15
18.5 | 2.0044 | 0.04314 | -0.0208 | 46.4627
19 | 2.0214 | 0.04601 | -0.0198 | 43.9339
19.5 | 2.0157 | 0.05092 | -0.018 | 39.5856
20 | 2.0229 | 0.0548 | -0.0171 | 36.9142

## 99. Re 8M Mach 0.10 (1)
BIGFOIL.COM POLAR EXPORT
NACA6224
NACA6224 |  |  |  | Cl Max: | 2.672 | at alpha= | 20 | deg
JavaFoil+Calcfoil stall+Eppler ext transition |  |  |  | L/D Max: | 102.797 | at alpha= | 10 | deg
Re: | 8000000 |  |  | Cd Min: | 0.01126 | at alpha= | -7.5 | deg
Mach: | 0.1 |  |  | Cl=0 at alpha= | -6.2836 | deg
|  |  |  | @ Cl=0.1, Cd= | 0.01174
|  |  |  | @ Cl=0.4, Cd= | 0.012001
|  |  |  | @ Cl=0.6, Cd= | 0.012085
alpha (deg) | Cl | Cd | Cm | Cl/Cd
-20 | -1.301 | 0.05511 | -0.075 | -23.603
-19.5 | -1.286 | 0.04798 | -0.077 | -26.808
-19 | -1.267 | 0.04238 | -0.078 | -29.909
-18.5 | -1.247 | 0.03723 | -0.08 | -33.487
-18 | -1.223 | 0.03308 | -0.081 | -36.959
-17.5 | -1.196 | 0.02944 | -0.083 | -40.624
-17 | -1.166 | 0.0264 | -0.084 | -44.174
-16.5 | -1.134 | 0.02384 | -0.085 | -47.555
-16 | -1.098 | 0.02181 | -0.087 | -50.342
-15.5 | -1.059 | 0.02016 | -0.088 | -52.498
-15 | -1.016 | 0.01884 | -0.089 | -53.945
-14.5 | -0.971 | 0.01778 | -0.09 | -54.648
-14 | -0.924 | 0.0169 | -0.091 | -54.685
-13.5 | -0.874 | 0.01614 | -0.092 | -54.167
-13 | -0.823 | 0.01552 | -0.092 | -53.026
-12.5 | -0.819 | 0.01498 | -0.093 | -54.718
-12 | -0.755 | 0.01453 | -0.094 | -51.999
-11.5 | -0.691 | 0.01413 | -0.095 | -48.872
-11 | -0.625 | 0.01378 | -0.095 | -45.389
-10.5 | -0.56 | 0.01345 | -0.096 | -41.639
-10 | -0.494 | 0.01315 | -0.097 | -37.572
-9.5 | -0.428 | 0.0129 | -0.097 | -33.185
-9 | -0.362 | 0.01265 | -0.098 | -28.606
-8.5 | -0.296 | 0.01235 | -0.099 | -23.929
-8 | -0.229 | 0.01216 | -0.099 | -18.845
-7.5 | -0.162 | 0.01126 | -0.1 | -14.419
-7 | -0.096 | 0.01186 | -0.1 | -8.068
-6.5 | -0.029 | 0.01171 | -0.101 | -2.463
-6 | 0.038 | 0.01187 | -0.101 | 3.204
-5.5 | 0.105 | 0.01173 | -0.102 | 8.949
-5 | 0.172 | 0.01204 | -0.102 | 14.282
-4.5 | 0.239 | 0.01191 | -0.103 | 20.054
-4 | 0.306 | 0.01212 | -0.103 | 25.237
-3.5 | 0.373 | 0.0119 | -0.104 | 31.326
-3 | 0.44 | 0.01215 | -0.104 | 36.206
-2.5 | 0.507 | 0.0121 | -0.105 | 41.885
-2 | 0.574 | 0.012 | -0.105 | 47.832
-1.5 | 0.641 | 0.01222 | -0.106 | 52.47
-1 | 0.708 | 0.01579 | -0.106 | 44.835
-0.5 | 0.774 | 0.01537 | -0.106 | 50.397
0 | 0.839 | 0.01543 | -0.107 | 54.349
0.5 | 0.905 | 0.01505 | -0.107 | 60.139
1 | 0.971 | 0.01448 | -0.107 | 67.02
1.5 | 1.037 | 0.01522 | -0.108 | 68.121
2 | 1.102 | 0.01537 | -0.108 | 71.683
2.5 | 1.168 | 0.01543 | -0.108 | 75.654
3 | 1.233 | 0.01558 | -0.109 | 79.117
3.5 | 1.298 | 0.0158 | -0.109 | 82.149
4 | 1.362 | 0.01605 | -0.109 | 84.889
4.5 | 1.427 | 0.01628 | -0.109 | 87.639
5 | 1.491 | 0.01652 | -0.11 | 90.254
5.5 | 1.555 | 0.01678 | -0.11 | 92.685
6 | 1.619 | 0.0171 | -0.11 | 94.654
6.5 | 1.682 | 0.01745 | -0.11 | 96.422
7 | 1.745 | 0.01782 | -0.11 | 97.92
7.5 | 1.808 | 0.01818 | -0.111 | 99.422
8 | 1.87 | 0.01856 | -0.111 | 100.785
8.5 | 1.932 | 0.01904 | -0.111 | 101.473
9 | 1.993 | 0.01953 | -0.111 | 102.041
9.5 | 2.054 | 0.02005 | -0.111 | 102.453
10 | 2.115 | 0.02057 | -0.111 | 102.797
10.5 | 2.174 | 0.02125 | -0.111 | 102.332
11 | 2.233 | 0.02196 | -0.111 | 101.672
11.5 | 2.292 | 0.02269 | -0.111 | 100.989
12 | 2.35 | 0.02356 | -0.111 | 99.718
12.5 | 2.407 | 0.02454 | -0.111 | 98.075
13 | 2.309 | 0.02557 | -0.111 | 90.29
13.5 | 2.351 | 0.02675 | -0.11 | 87.901
14 | 2.392 | 0.02812 | -0.11 | 85.055
14.5 | 2.431 | 0.02953 | -0.11 | 82.311
15 | 2.467 | 0.03128 | -0.11 | 78.872
15.5 | 2.502 | 0.03314 | -0.109 | 75.501
16 | 2.533 | 0.03533 | -0.109 | 71.703
16.5 | 2.563 | 0.03772 | -0.109 | 67.93
17 | 2.588 | 0.04048 | -0.108 | 63.938
17.5 | 2.611 | 0.04357 | -0.108 | 59.926
18 | 2.63 | 0.04709 | -0.107 | 55.853
18.5 | 2.645 | 0.05104 | -0.106 | 51.828
19 | 2.658 | 0.05528 | -0.106 | 48.078
19.5 | 2.667 | 0.06003 | -0.105 | 44.426
20 | 2.672 | 0.06515 | -0.104 | 41.02

## 100. Re 8M Mach 0.10 (2)
BIGFOIL.COM POLAR EXPORT
NACA6224
NACA6224 |  |  |  | Cl Max: | 2.0154 | at alpha= | 19 | deg
XFOIL ncrit=9 |  |  |  | L/D Max: | 112.62 | at alpha= | 8 | deg
Re: | 8000000 |  |  | Cd Min: | 0.05778 | at alpha= | 20 | deg
Mach: | 0.1 |  |  | Cl=0 at alpha= | -5.3776 | deg
|  |  |  | @ Cl=0.1, Cd= | 0.0079849
|  |  |  | @ Cl=0.4, Cd= | 0.0085412
|  |  |  | @ Cl=0.6, Cd= | 0.0091136
alpha (deg) | Cl | Cd | Cm | Cl/Cd
-20 | -1.3685 | 0.02127 | -0.1139 | -64.3394
-19.5 | -1.3349 | 0.01971 | -0.113 | -67.727
-19 | -1.2989 | 0.01833 | -0.1121 | -70.862
-18.5 | -1.263 | 0.01702 | -0.111 | -74.2068
-18 | -1.2278 | 0.01578 | -0.1095 | -77.8074
-17.5 | -1.1904 | 0.0147 | -0.1079 | -80.9796
-17 | -1.1514 | 0.01381 | -0.1062 | -83.3744
-16.5 | -1.11 | 0.01305 | -0.1046 | -85.0575
-16 | -1.0669 | 0.01243 | -0.103 | -85.8327
-15.5 | -1.0218 | 0.0119 | -0.1015 | -85.8655
-15 | -0.9766 | 0.01141 | -0.0999 | -85.5916
-14.5 | -0.9326 | 0.01091 | -0.098 | -85.4812
-14 | -0.8873 | 0.01044 | -0.0961 | -84.9904
-13.5 | -0.8407 | 0.01009 | -0.0944 | -83.3201
-13 | -0.7952 | 0.00983 | -0.0922 | -80.8952
-12.5 | -0.7503 | 0.00961 | -0.0899 | -78.0749
-12 | -0.7012 | 0.00933 | -0.0885 | -75.1554
-11.5 | -0.649 | 0.00907 | -0.0875 | -71.5546
-11 | -0.5966 | 0.00892 | -0.0866 | -66.8834
-10.5 | -0.5436 | 0.00874 | -0.0858 | -62.1968
-10 | -0.4933 | 0.00863 | -0.0844 | -57.1611
-9.5 | -0.4398 | 0.00847 | -0.0837 | -51.9244
-9 | -0.3872 | 0.00842 | -0.0827 | -45.9857
-8.5 | -0.3323 | 0.00829 | -0.0822 | -40.0844
-8 | -0.2801 | 0.0082 | -0.0812 | -34.1585
-7.5 | -0.2264 | 0.00812 | -0.0804 | -27.8818
-7 | -0.172 | 0.00806 | -0.0798 | -21.34
-6.5 | -0.1192 | 0.008 | -0.0788 | -14.9
-6 | -0.0651 | 0.00794 | -0.0782 | -8.199
-5.5 | -0.0128 | 0.00795 | -0.0772 | -1.6101
-5 | 0.0395 | 0.00794 | -0.0762 | 4.9748
-4.5 | 0.0916 | 0.00798 | -0.0751 | 11.4787
-4 | 0.1425 | 0.00801 | -0.0738 | 17.7903
-3.5 | 0.1939 | 0.00806 | -0.0726 | 24.0571
-3 | 0.2431 | 0.00813 | -0.071 | 29.9016
-2.5 | 0.2911 | 0.00825 | -0.0692 | 35.2848
-2 | 0.3333 | 0.00835 | -0.0662 | 39.9162
-1.5 | 0.3732 | 0.00846 | -0.0627 | 44.1135
-1 | 0.4161 | 0.00859 | -0.0599 | 48.44
-0.5 | 0.464 | 0.00875 | -0.0582 | 53.0286
0 | 0.5149 | 0.00888 | -0.0571 | 57.9842
0.5 | 0.5664 | 0.009 | -0.0561 | 62.9333
1 | 0.6167 | 0.00917 | -0.055 | 67.2519
1.5 | 0.6675 | 0.00928 | -0.0541 | 71.9289
2 | 0.7153 | 0.00896 | -0.0527 | 79.8326
2.5 | 0.766 | 0.00899 | -0.0519 | 85.2058
3 | 0.8173 | 0.00914 | -0.0512 | 89.4201
3.5 | 0.8672 | 0.00932 | -0.0503 | 93.0472
4 | 0.9169 | 0.00954 | -0.0494 | 96.1111
4.5 | 0.966 | 0.00976 | -0.0484 | 98.9754
5 | 1.0156 | 0.01 | -0.0476 | 101.56
5.5 | 1.0651 | 0.0103 | -0.0469 | 103.4078
6 | 1.1153 | 0.01054 | -0.0463 | 105.8159
6.5 | 1.165 | 0.01081 | -0.0457 | 107.7706
7 | 1.2129 | 0.01104 | -0.0448 | 109.8641
7.5 | 1.2593 | 0.01129 | -0.0436 | 111.5412
8 | 1.3109 | 0.01164 | -0.0435 | 112.6203
9 | 1.4411 | 0.01286 | -0.0498 | 112.0607
9.5 | 1.4881 | 0.01363 | -0.0494 | 109.1783
10 | 1.5259 | 0.01435 | -0.0472 | 106.3345
10.5 | 1.5631 | 0.01514 | -0.045 | 103.2431
11 | 1.6005 | 0.01594 | -0.0429 | 100.4078
11.5 | 1.6403 | 0.01664 | -0.0412 | 98.5757
12 | 1.6771 | 0.01754 | -0.0394 | 95.6157
12.5 | 1.7153 | 0.01849 | -0.0379 | 92.7691
13 | 1.7499 | 0.01971 | -0.0362 | 88.7823
13.5 | 1.779 | 0.02128 | -0.0341 | 83.5996
14 | 1.8142 | 0.02258 | -0.0328 | 80.3454
14.5 | 1.8478 | 0.02404 | -0.0316 | 76.8636
15 | 1.8757 | 0.0259 | -0.0299 | 72.4208
15.5 | 1.8989 | 0.02807 | -0.028 | 67.6487
16 | 1.9285 | 0.02989 | -0.0268 | 64.5199
16.5 | 1.9538 | 0.03209 | -0.0255 | 60.885
17 | 1.9665 | 0.03519 | -0.0234 | 55.8824
17.5 | 1.9868 | 0.03776 | -0.022 | 52.6165
18 | 2.0026 | 0.04077 | -0.0207 | 49.1195
18.5 | 2.0052 | 0.04487 | -0.0187 | 44.6891
19 | 2.0154 | 0.04845 | -0.0175 | 41.5975
19.5 | 2.0119 | 0.05326 | -0.016 | 37.7751
20 | 2.0128 | 0.05778 | -0.0149 | 34.8356

## 101. Re 8M Mach 0.25 (1)
BIGFOIL.COM POLAR EXPORT
NACA6224
NACA6224 |  |  |  | Cl Max: | 2.583 | at alpha= | 18.5 | deg
JavaFoil+Calcfoil stall+Eppler ext transition |  |  |  | L/D Max: | 98.654 | at alpha= | 9.5 | deg
Re: | 8000000 |  |  | Cd Min: | 0.01154 | at alpha= | -6.5 | deg
Mach: | 0.25 |  |  | Cl=0 at alpha= | -6.2826 | deg
|  |  |  | @ Cl=0.1, Cd= | 0.011849
|  |  |  | @ Cl=0.4, Cd= | 0.012078
|  |  |  | @ Cl=0.6, Cd= | 0.012629
alpha (deg) | Cl | Cd | Cm | Cl/Cd
-20 | -1.117 | 0.12548 | -0.061 | -8.902
-19.5 | -1.158 | 0.08262 | -0.072 | -14.012
-19 | -1.158 | 0.06951 | -0.075 | -16.661
-18.5 | -1.156 | 0.0578 | -0.078 | -19.996
-18 | -1.147 | 0.04939 | -0.08 | -23.214
-17.5 | -1.134 | 0.04196 | -0.082 | -27.023
-17 | -1.117 | 0.03592 | -0.084 | -31.101
-16.5 | -1.096 | 0.0311 | -0.085 | -35.223
-16 | -1.07 | 0.02713 | -0.087 | -39.443
-15.5 | -1.039 | 0.02408 | -0.089 | -43.172
-15 | -1.005 | 0.02169 | -0.09 | -46.319
-14.5 | -0.966 | 0.01992 | -0.091 | -48.491
-14 | -0.923 | 0.01855 | -0.092 | -49.781
-13.5 | -0.877 | 0.01743 | -0.093 | -50.354
-13 | -0.829 | 0.01656 | -0.094 | -50.029
-12.5 | -0.839 | 0.0158 | -0.095 | -53.069
-12 | -0.774 | 0.01518 | -0.096 | -50.959
-11.5 | -0.708 | 0.01471 | -0.097 | -48.124
-11 | -0.641 | 0.01424 | -0.098 | -45.019
-10.5 | -0.574 | 0.01385 | -0.099 | -41.482
-10 | -0.507 | 0.01351 | -0.099 | -37.525
-9.5 | -0.439 | 0.0132 | -0.1 | -33.302
-9 | -0.372 | 0.01293 | -0.101 | -28.736
-8.5 | -0.303 | 0.01268 | -0.101 | -23.937
-8 | -0.235 | 0.01236 | -0.102 | -19.023
-7.5 | -0.167 | 0.01215 | -0.102 | -13.732
-7 | -0.098 | 0.0117 | -0.103 | -8.399
-6.5 | -0.03 | 0.01154 | -0.104 | -2.566
-6 | 0.039 | 0.01169 | -0.104 | 3.343
-5.5 | 0.108 | 0.01187 | -0.105 | 9.085
-5 | 0.177 | 0.01172 | -0.105 | 15.066
-4.5 | 0.245 | 0.01205 | -0.106 | 20.363
-4 | 0.314 | 0.01193 | -0.106 | 26.337
-3.5 | 0.383 | 0.01213 | -0.107 | 31.577
-3 | 0.452 | 0.01192 | -0.107 | 37.906
-2.5 | 0.521 | 0.01183 | -0.108 | 44.01
-2 | 0.589 | 0.01214 | -0.108 | 48.559
-1.5 | 0.658 | 0.01521 | -0.108 | 43.291
-1 | 0.727 | 0.01572 | -0.109 | 46.262
-0.5 | 0.796 | 0.01534 | -0.109 | 51.865
0 | 0.861 | 0.01533 | -0.11 | 56.186
0.5 | 0.929 | 0.01601 | -0.11 | 58.032
1 | 0.997 | 0.01544 | -0.11 | 64.546
1.5 | 1.064 | 0.01558 | -0.111 | 68.307
2 | 1.131 | 0.01573 | -0.111 | 71.934
2.5 | 1.198 | 0.01594 | -0.111 | 75.205
3 | 1.265 | 0.01609 | -0.112 | 78.621
3.5 | 1.332 | 0.01628 | -0.112 | 81.803
4 | 1.398 | 0.01654 | -0.112 | 84.551
4.5 | 1.464 | 0.01684 | -0.112 | 86.96
5 | 1.53 | 0.01712 | -0.113 | 89.387
5.5 | 1.596 | 0.01743 | -0.113 | 91.561
6 | 1.661 | 0.01782 | -0.113 | 93.21
6.5 | 1.725 | 0.01821 | -0.113 | 94.734
7 | 1.79 | 0.01865 | -0.113 | 95.972
7.5 | 1.854 | 0.01907 | -0.113 | 97.194
8 | 1.917 | 0.01954 | -0.113 | 98.104
8.5 | 1.98 | 0.02011 | -0.114 | 98.434
9 | 2.042 | 0.02071 | -0.114 | 98.604
9.5 | 2.104 | 0.02133 | -0.114 | 98.654
10 | 2.166 | 0.022 | -0.114 | 98.453
10.5 | 2.226 | 0.02284 | -0.114 | 97.455
11 | 2.286 | 0.02371 | -0.114 | 96.414
11.5 | 2.345 | 0.02463 | -0.113 | 95.204
12 | 2.403 | 0.02578 | -0.113 | 93.205
12.5 | 2.461 | 0.02697 | -0.113 | 91.228
13 | 2.328 | 0.02827 | -0.113 | 82.36
13.5 | 2.367 | 0.02989 | -0.113 | 79.179
14 | 2.404 | 0.03162 | -0.112 | 76.012
14.5 | 2.438 | 0.03358 | -0.112 | 72.588
15 | 2.468 | 0.03587 | -0.112 | 68.818
15.5 | 2.497 | 0.0384 | -0.111 | 65.01
16 | 2.521 | 0.04145 | -0.111 | 60.819
16.5 | 2.542 | 0.04478 | -0.11 | 56.781
17 | 2.559 | 0.04863 | -0.109 | 52.636
17.5 | 2.572 | 0.05304 | -0.109 | 48.483
18 | 2.58 | 0.05789 | -0.108 | 44.567
18.5 | 2.583 | 0.06341 | -0.107 | 40.737
19 | 2.582 | 0.06946 | -0.106 | 37.172
19.5 | 2.578 | 0.07599 | -0.105 | 33.923
20 | 2.569 | 0.08284 | -0.105 | 31.007

## 102. Re 8M Mach 0.25 (2)
BIGFOIL.COM POLAR EXPORT
NACA6224
NACA6224 |  |  |  | Cl Max: | 1.9791 | at alpha= | 18.5 | deg
XFOIL ncrit=9 |  |  |  | L/D Max: | 102.856 | at alpha= | 8 | deg
Re: | 8000000 |  |  | Cd Min: | 0.07318 | at alpha= | 20 | deg
Mach: | 0.25 |  |  | Cl=0 at alpha= | -5.3407 | deg
|  |  |  | @ Cl=0.1, Cd= | 0.0081189
|  |  |  | @ Cl=0.4, Cd= | 0.0088522
|  |  |  | @ Cl=0.6, Cd= | 0.0094908
alpha (deg) | Cl | Cd | Cm | Cl/Cd
-20 | -1.3643 | 0.02859 | -0.1298 | -47.7195
-19.5 | -1.3384 | 0.02583 | -0.1291 | -51.8157
-19 | -1.3075 | 0.02352 | -0.1282 | -55.591
-18.5 | -1.2737 | 0.02147 | -0.1271 | -59.3246
-18 | -1.2378 | 0.01967 | -0.1259 | -62.9283
-17.5 | -1.1987 | 0.01813 | -0.1245 | -66.1169
-17 | -1.1601 | 0.01672 | -0.1228 | -69.384
-16.5 | -1.1223 | 0.01536 | -0.1208 | -73.0664
-16 | -1.0816 | 0.01427 | -0.1186 | -75.7954
-15.5 | -1.0386 | 0.01336 | -0.1164 | -77.7395
-15 | -0.9934 | 0.01262 | -0.1142 | -78.7163
-14.5 | -0.9463 | 0.01202 | -0.1121 | -78.7271
-14 | -0.898 | 0.01146 | -0.11 | -78.3595
-13.5 | -0.8523 | 0.01092 | -0.1075 | -78.0495
-13 | -0.8051 | 0.01043 | -0.105 | -77.1908
-12.5 | -0.7563 | 0.01007 | -0.1026 | -75.1043
-12 | -0.7084 | 0.00978 | -0.1 | -72.4335
-11.5 | -0.6639 | 0.00951 | -0.0967 | -69.8107
-11 | -0.6125 | 0.00925 | -0.0947 | -66.2162
-10.5 | -0.5582 | 0.00903 | -0.0932 | -61.8162
-10 | -0.5054 | 0.00896 | -0.0915 | -56.4062
-9.5 | -0.4525 | 0.00877 | -0.0898 | -51.5964
-9 | -0.3991 | 0.00864 | -0.0883 | -46.1921
-8.5 | -0.3432 | 0.0085 | -0.0872 | -40.3765
-8 | -0.2885 | 0.00843 | -0.0859 | -34.223
-7.5 | -0.2337 | 0.00829 | -0.0847 | -28.1906
-7 | -0.1796 | 0.00823 | -0.0833 | -21.8226
-6.5 | -0.1249 | 0.0082 | -0.0821 | -15.2317
-6 | -0.0703 | 0.00811 | -0.0809 | -8.6683
-5.5 | -0.0172 | 0.00812 | -0.0794 | -2.1182
-5 | 0.0368 | 0.00807 | -0.0781 | 4.5601
-4.5 | 0.0885 | 0.00811 | -0.0764 | 10.9125
-4 | 0.1402 | 0.00815 | -0.0747 | 17.2025
-3.5 | 0.1899 | 0.00821 | -0.0727 | 23.1303
-3 | 0.2382 | 0.00831 | -0.0703 | 28.6643
-2.5 | 0.2766 | 0.00835 | -0.0659 | 33.1257
-2 | 0.3172 | 0.00851 | -0.0621 | 37.2738
-1.5 | 0.3622 | 0.00868 | -0.0593 | 41.7281
-1 | 0.4105 | 0.0089 | -0.0571 | 46.1236
-0.5 | 0.4622 | 0.00906 | -0.0557 | 51.0155
0 | 0.5153 | 0.00921 | -0.0546 | 55.9501
0.5 | 0.5668 | 0.00939 | -0.0532 | 60.3621
1 | 0.6195 | 0.00955 | -0.0522 | 64.8691
1.5 | 0.6733 | 0.00967 | -0.0513 | 69.6277
2 | 0.7229 | 0.00943 | -0.0498 | 76.6596
2.5 | 0.7744 | 0.00949 | -0.0487 | 81.6017
3 | 0.826 | 0.00969 | -0.0476 | 85.2425
3.5 | 0.8774 | 0.00993 | -0.0466 | 88.3585
4 | 0.9278 | 0.01019 | -0.0454 | 91.05
4.5 | 0.9787 | 0.01047 | -0.0443 | 93.4766
5 | 1.0299 | 0.0108 | -0.0434 | 95.3611
5.5 | 1.0819 | 0.01113 | -0.0426 | 97.2058
6 | 1.1336 | 0.01146 | -0.0418 | 98.918
6.5 | 1.1845 | 0.01183 | -0.0409 | 100.1268
7 | 1.2345 | 0.01217 | -0.04 | 101.438
7.5 | 1.2807 | 0.01254 | -0.0383 | 102.1292
8 | 1.3433 | 0.01306 | -0.04 | 102.856
8.5 | 1.4095 | 0.01386 | -0.0427 | 101.6955
9 | 1.4683 | 0.01476 | -0.0441 | 99.4783
9.5 | 1.5049 | 0.01574 | -0.0413 | 95.6099
10 | 1.543 | 0.01671 | -0.0388 | 92.3399
10.5 | 1.5839 | 0.01758 | -0.0367 | 90.0967
11 | 1.6223 | 0.0186 | -0.0344 | 87.2204
11.5 | 1.6637 | 0.01956 | -0.0327 | 85.0562
12 | 1.7012 | 0.02084 | -0.0308 | 81.6315
12.5 | 1.7349 | 0.02239 | -0.0286 | 77.4855
13 | 1.7677 | 0.02406 | -0.0266 | 73.4705
13.5 | 1.8011 | 0.02583 | -0.0248 | 69.729
14 | 1.8327 | 0.02775 | -0.0231 | 66.0432
14.5 | 1.8607 | 0.02989 | -0.0212 | 62.2516
15 | 1.8844 | 0.03242 | -0.0192 | 58.1246
15.5 | 1.9097 | 0.03495 | -0.0175 | 54.6409
16 | 1.9363 | 0.03741 | -0.0161 | 51.7589
16.5 | 1.9564 | 0.04033 | -0.0145 | 48.5098
17 | 1.9646 | 0.04418 | -0.0124 | 44.4681
17.5 | 1.9786 | 0.04771 | -0.0109 | 41.4714
18 | 1.9768 | 0.05251 | -0.009 | 37.6462
18.5 | 1.9791 | 0.05714 | -0.0077 | 34.636
19 | 1.9773 | 0.06212 | -0.0065 | 31.8303
19.5 | 1.9663 | 0.06803 | -0.0055 | 28.9034
20 | 1.9651 | 0.07318 | -0.005 | 26.853

## 103. Re 8M Mach 0.50 (1)
BIGFOIL.COM POLAR EXPORT
NACA6224
NACA6224 |  |  |  | Cl Max: | 2.582 | at alpha= | 12.5 | deg
JavaFoil+Calcfoil stall+Eppler ext transition |  |  |  | L/D Max: | 82.362 | at alpha= | 6 | deg
Re: | 8000000 |  |  | Cd Min: | 0.01252 | at alpha= | -5.5 | deg
Mach: | 0.5 |  |  | Cl=0 at alpha= | -6.2857 | deg
|  |  |  | @ Cl=0.1, Cd= | 0.012578
|  |  |  | @ Cl=0.4, Cd= | 0.014426
|  |  |  | @ Cl=0.6, Cd= | 0.015652
alpha (deg) | Cl | Cd | Cm | Cl/Cd
-20 | -0.842 | 0.14936 | -0.06 | -5.635
-19.5 | -0.808 | 0.14851 | -0.058 | -5.441
-19 | -0.78 | 0.137 | -0.06 | -5.69
-18.5 | -0.748 | 0.14308 | -0.058 | -5.227
-18 | -0.718 | 0.13308 | -0.059 | -5.393
-17.5 | -0.69 | 0.12089 | -0.062 | -5.712
-17 | -0.656 | 0.12911 | -0.058 | -5.08
-16.5 | -0.628 | 0.11611 | -0.061 | -5.409
-16 | -0.595 | 0.12267 | -0.057 | -4.849
-15.5 | -0.567 | 0.1091 | -0.061 | -5.194
-15 | -1.083 | 0.11371 | -0.057 | -9.524
-14.5 | -1.03 | 0.09758 | -0.064 | -10.553
-14 | -0.964 | 0.09914 | -0.062 | -9.719
-13.5 | -0.899 | 0.09943 | -0.06 | -9.044
-13 | -0.84 | 0.092 | -0.064 | -9.135
-12.5 | -0.786 | 0.07745 | -0.07 | -10.146
-12 | -0.731 | 0.06621 | -0.076 | -11.045
-11.5 | -0.756 | 0.02344 | -0.103 | -32.261
-11 | -0.697 | 0.01929 | -0.106 | -36.161
-10.5 | -0.63 | 0.01729 | -0.108 | -36.454
-10 | -0.559 | 0.01606 | -0.109 | -34.826
-9.5 | -0.486 | 0.01523 | -0.11 | -31.931
-9 | -0.412 | 0.01458 | -0.111 | -28.245
-8.5 | -0.337 | 0.01408 | -0.112 | -23.93
-8 | -0.261 | 0.01363 | -0.113 | -19.181
-7.5 | -0.186 | 0.01375 | -0.114 | -13.497
-7 | -0.109 | 0.01342 | -0.115 | -8.152
-6.5 | -0.033 | 0.013 | -0.115 | -2.538
-6 | 0.044 | 0.01274 | -0.116 | 3.418
-5.5 | 0.12 | 0.01252 | -0.117 | 9.601
-5 | 0.197 | 0.01564 | -0.117 | 12.596
-4.5 | 0.274 | 0.01524 | -0.118 | 17.969
-4 | 0.351 | 0.01421 | -0.118 | 24.671
-3.5 | 0.428 | 0.01455 | -0.119 | 29.377
-3 | 0.504 | 0.01525 | -0.119 | 33.078
-2.5 | 0.581 | 0.01563 | -0.12 | 37.201
-2 | 0.658 | 0.01572 | -0.12 | 41.867
-1.5 | 0.735 | 0.01614 | -0.121 | 45.548
-1 | 0.812 | 0.01626 | -0.121 | 49.938
-0.5 | 0.889 | 0.0167 | -0.122 | 53.2
0 | 0.959 | 0.01692 | -0.122 | 56.678
0.5 | 1.034 | 0.01712 | -0.122 | 60.426
1 | 1.109 | 0.01715 | -0.123 | 64.679
1.5 | 1.184 | 0.01741 | -0.123 | 67.99
2 | 1.258 | 0.01775 | -0.123 | 70.874
2.5 | 1.332 | 0.01825 | -0.124 | 72.993
3 | 1.406 | 0.01867 | -0.124 | 75.297
3.5 | 1.479 | 0.01916 | -0.124 | 77.202
4 | 1.552 | 0.01965 | -0.124 | 78.989
4.5 | 1.624 | 0.02006 | -0.125 | 80.951
5 | 1.696 | 0.02073 | -0.125 | 81.819
5.5 | 1.767 | 0.02151 | -0.125 | 82.134
6 | 1.837 | 0.02231 | -0.125 | 82.362
6.5 | 1.907 | 0.02316 | -0.125 | 82.334
7 | 1.976 | 0.02408 | -0.125 | 82.03
7.5 | 2.043 | 0.02529 | -0.125 | 80.779
8 | 2.109 | 0.02664 | -0.125 | 79.161
8.5 | 2.174 | 0.0281 | -0.124 | 77.379
9 | 2.238 | 0.02977 | -0.124 | 75.187
9.5 | 2.299 | 0.03204 | -0.124 | 71.738
10 | 2.357 | 0.03463 | -0.123 | 68.069
10.5 | 2.414 | 0.03751 | -0.122 | 64.358
11 | 2.465 | 0.04161 | -0.121 | 59.239
11.5 | 2.511 | 0.04668 | -0.12 | 53.803
12 | 2.553 | 0.05304 | -0.119 | 48.138
12.5 | 2.582 | 0.06306 | -0.116 | 40.954
13 | 1.815 | 0.07652 | -0.113 | 23.724
13.5 | 1.27 | 0.11112 | -0.104 | 11.428
14 | 1.272 | 0.13512 | -0.098 | 9.417
14.5 | 1.292 | 0.17511 | -0.095 | 7.378
15 | 1.32 | 0.20497 | -0.094 | 6.438
15.5 | 1.35 | 0.21786 | -0.095 | 6.198
16 | 1.379 | 0.24298 | -0.095 | 5.675
16.5 | 1.409 | 0.25222 | -0.095 | 5.587
17 | 1.439 | 0.25757 | -0.095 | 5.589
17.5 | 1.468 | 0.2779 | -0.095 | 5.283

## 104. Re 8M Mach 0.50 (2)
BIGFOIL.COM POLAR EXPORT
NACA6224
NACA6224 |  |  |  | Cl Max: | 1.7667 | at alpha= | 15 | deg
XFOIL ncrit=9 |  |  |  | L/D Max: | 67.3924 | at alpha= | 5 | deg
Re: | 8000000 |  |  | Cd Min: | 0.14586 | at alpha= | 19.5 | deg
Mach: | 0.5 |  |  | Cl=0 at alpha= | -4.7769 | deg
|  |  |  | @ Cl=0.1, Cd= | 0.0091219
|  |  |  | @ Cl=0.4, Cd= | 0.010548
|  |  |  | @ Cl=0.6, Cd= | 0.011507
alpha (deg) | Cl | Cd | Cm | Cl/Cd
-19 | -0.4484 | 0.12747 | -0.1164 | -3.5177
-18.5 | -0.4836 | 0.1152 | -0.1248 | -4.1979
-18 | -0.553 | 0.09989 | -0.1358 | -5.5361
-17.5 | -0.6572 | 0.08166 | -0.1493 | -8.048
-17 | -0.7027 | 0.07061 | -0.1561 | -9.9518
-16.5 | -0.7291 | 0.0614 | -0.1613 | -11.8746
-16 | -0.7549 | 0.05271 | -0.1658 | -14.3218
-15.5 | -0.7808 | 0.04451 | -0.1693 | -17.5421
-15 | -0.8047 | 0.03706 | -0.1714 | -21.7134
-14.5 | -0.8242 | 0.0304 | -0.1719 | -27.1118
-14 | -0.8323 | 0.025 | -0.1704 | -33.292
-13.5 | -0.8242 | 0.02077 | -0.1674 | -39.6822
-13 | -0.7995 | 0.01775 | -0.1636 | -45.0423
-12.5 | -0.7625 | 0.01557 | -0.1592 | -48.9724
-12 | -0.719 | 0.01398 | -0.1545 | -51.4306
-11.5 | -0.6707 | 0.01277 | -0.1497 | -52.5215
-11 | -0.6187 | 0.01183 | -0.1449 | -52.2992
-10.5 | -0.5665 | 0.01117 | -0.1398 | -50.7162
-10 | -0.5124 | 0.01063 | -0.1349 | -48.2032
-9.5 | -0.4636 | 0.01019 | -0.1291 | -45.4956
-9 | -0.4141 | 0.00983 | -0.1233 | -42.1261
-8.5 | -0.3724 | 0.00971 | -0.1161 | -38.3522
-8 | -0.3173 | 0.00945 | -0.1113 | -33.5767
-7.5 | -0.2647 | 0.00929 | -0.1064 | -28.493
-7 | -0.2098 | 0.00918 | -0.1019 | -22.854
-6.5 | -0.1544 | 0.00908 | -0.0976 | -17.0044
-6 | -0.1036 | 0.00899 | -0.0926 | -11.5239
-5.5 | -0.0522 | 0.00892 | -0.0878 | -5.852
-5 | -0.0191 | 0.0089 | -0.0796 | -2.1461
-4.5 | 0.0237 | 0.00889 | -0.0734 | 2.6659
-4 | 0.0681 | 0.00902 | -0.0677 | 7.5499
-3.5 | 0.1182 | 0.00918 | -0.0633 | 12.8758
-3 | 0.1656 | 0.0095 | -0.0586 | 17.4316
-2.5 | 0.2159 | 0.00978 | -0.0545 | 22.0757
-2 | 0.2706 | 0.01004 | -0.0514 | 26.9522
-1.5 | 0.3294 | 0.01022 | -0.0491 | 32.2309
-1 | 0.3863 | 0.01049 | -0.0465 | 36.8255
-0.5 | 0.4452 | 0.01074 | -0.0444 | 41.4525
0 | 0.5058 | 0.01099 | -0.0427 | 46.0237
0.5 | 0.5657 | 0.01129 | -0.0409 | 50.1063
1 | 0.6242 | 0.01166 | -0.039 | 53.5334
1.5 | 0.6827 | 0.01207 | -0.0371 | 56.5617
2 | 0.7401 | 0.01255 | -0.0352 | 58.9721
2.5 | 0.7964 | 0.01309 | -0.0332 | 60.8403
3 | 0.8511 | 0.01325 | -0.0311 | 64.234
3.5 | 0.9078 | 0.01384 | -0.0293 | 65.5925
4 | 0.965 | 0.0145 | -0.0276 | 66.5517
4.5 | 1.0234 | 0.0152 | -0.0261 | 67.3289
5 | 1.0803 | 0.01603 | -0.0245 | 67.3924
5.5 | 1.1354 | 0.01703 | -0.0227 | 66.6706
6 | 1.191 | 0.01804 | -0.021 | 66.02
6.5 | 1.2441 | 0.01923 | -0.0191 | 64.6958
7 | 1.2939 | 0.02063 | -0.0169 | 62.7193
7.5 | 1.3402 | 0.02204 | -0.0143 | 60.8076
8 | 1.4119 | 0.02394 | -0.0167 | 58.9766
8.5 | 1.4635 | 0.02619 | -0.016 | 55.8801
9 | 1.5043 | 0.02819 | -0.0129 | 53.3629
9.5 | 1.5426 | 0.03037 | -0.0098 | 50.7935
10 | 1.5804 | 0.03261 | -0.0067 | 48.4637
10.5 | 1.6158 | 0.03511 | -0.0038 | 46.0211
11 | 1.645 | 0.0381 | -0.0008 | 43.1759
11.5 | 1.6669 | 0.04159 | 0.0023 | 40.0793
12 | 1.6907 | 0.04513 | 0.005 | 37.4629
12.5 | 1.7135 | 0.04881 | 0.0074 | 35.1055
13 | 1.7293 | 0.05299 | 0.0099 | 32.6345
13.5 | 1.7379 | 0.05773 | 0.0121 | 30.1039
14 | 1.7427 | 0.0628 | 0.0141 | 27.75
14.5 | 1.7574 | 0.06733 | 0.0157 | 26.1013
15 | 1.7667 | 0.07231 | 0.017 | 24.4323
15.5 | 1.7588 | 0.07851 | 0.0181 | 22.4022
16 | 1.7523 | 0.08482 | 0.0187 | 20.659
16.5 | 1.7443 | 0.09131 | 0.0188 | 19.1031
17 | 1.7164 | 0.09947 | 0.0182 | 17.2555
17.5 | 1.7043 | 0.10663 | 0.0173 | 15.9833
18 | 1.6738 | 0.11538 | 0.0153 | 14.5068
18.5 | 1.6304 | 0.12562 | 0.012 | 12.9788
19 | 1.5977 | 0.13518 | 0.0084 | 11.8191
19.5 | 1.5575 | 0.14586 | 0.0036 | 10.678

## 105. Re 10M Mach 0.00 (1)
BIGFOIL.COM POLAR EXPORT
NACA6224
NACA6224 |  |  |  | Cl Max: | 2.685 | at alpha= | 20 | deg
JavaFoil+Calcfoil stall+Eppler ext transition |  |  |  | L/D Max: | 104.589 | at alpha= | 9.5 | deg
Re: | 10000000 |  |  | Cd Min: | 0.01121 | at alpha= | -8 | deg
Mach: | 0 |  |  | Cl=0 at alpha= | -6.2836 | deg
|  |  |  | @ Cl=0.1, Cd= | 0.011798
|  |  |  | @ Cl=0.4, Cd= | 0.011958
|  |  |  | @ Cl=0.6, Cd= | 0.01222
alpha (deg) | Cl | Cd | Cm | Cl/Cd
-20 | -1.323 | 0.0483 | -0.076 | -27.396
-19.5 | -1.305 | 0.04252 | -0.078 | -30.703
-19 | -1.286 | 0.03726 | -0.079 | -34.507
-18.5 | -1.263 | 0.03295 | -0.081 | -38.32
-18 | -1.237 | 0.02938 | -0.082 | -42.089
-17.5 | -1.207 | 0.02648 | -0.083 | -45.595
-17 | -1.176 | 0.02402 | -0.084 | -48.948
-16.5 | -1.141 | 0.02199 | -0.086 | -51.895
-16 | -1.103 | 0.0203 | -0.087 | -54.356
-15.5 | -1.063 | 0.01894 | -0.088 | -56.113
-15 | -1.019 | 0.01781 | -0.089 | -57.244
-14.5 | -0.973 | 0.01689 | -0.09 | -57.646
-14 | -0.925 | 0.01616 | -0.091 | -57.231
-13.5 | -0.875 | 0.01553 | -0.091 | -56.319
-13 | -0.822 | 0.01498 | -0.092 | -54.907
-12.5 | -0.817 | 0.01451 | -0.093 | -56.295
-12 | -0.753 | 0.01412 | -0.094 | -53.326
-11.5 | -0.688 | 0.01373 | -0.094 | -50.111
-11 | -0.623 | 0.01343 | -0.095 | -46.407
-10.5 | -0.558 | 0.01314 | -0.096 | -42.46
-10 | -0.492 | 0.01284 | -0.096 | -38.351
-9.5 | -0.426 | 0.01263 | -0.097 | -33.75
-9 | -0.36 | 0.0124 | -0.098 | -29.074
-8.5 | -0.294 | 0.01212 | -0.098 | -24.281
-8 | -0.228 | 0.01121 | -0.099 | -20.347
-7.5 | -0.162 | 0.01177 | -0.099 | -13.733
-7 | -0.095 | 0.0116 | -0.1 | -8.211
-6.5 | -0.029 | 0.01178 | -0.1 | -2.437
-6 | 0.038 | 0.01161 | -0.101 | 3.261
-5.5 | 0.104 | 0.01181 | -0.101 | 8.843
-5 | 0.171 | 0.01166 | -0.102 | 14.68
-4.5 | 0.238 | 0.01201 | -0.102 | 19.792
-4 | 0.304 | 0.01187 | -0.103 | 25.645
-3.5 | 0.371 | 0.01201 | -0.103 | 30.897
-3 | 0.438 | 0.01189 | -0.104 | 36.828
-2.5 | 0.505 | 0.01254 | -0.104 | 40.24
-2 | 0.571 | 0.01241 | -0.105 | 46.022
-1.5 | 0.638 | 0.01197 | -0.105 | 53.288
-1 | 0.704 | 0.01187 | -0.106 | 59.345
-0.5 | 0.771 | 0.01178 | -0.106 | 65.432
0 | 0.835 | 0.01541 | -0.106 | 54.192
0.5 | 0.901 | 0.01507 | -0.107 | 59.8
1 | 0.967 | 0.01412 | -0.107 | 68.431
1.5 | 1.032 | 0.01423 | -0.107 | 72.517
2 | 1.097 | 0.01395 | -0.108 | 78.676
2.5 | 1.162 | 0.0151 | -0.108 | 76.989
3 | 1.227 | 0.01525 | -0.108 | 80.472
3.5 | 1.292 | 0.01544 | -0.109 | 83.687
4 | 1.357 | 0.01567 | -0.109 | 86.568
4.5 | 1.421 | 0.01589 | -0.109 | 89.457
5 | 1.485 | 0.01614 | -0.109 | 91.981
5.5 | 1.549 | 0.01644 | -0.109 | 94.224
6 | 1.612 | 0.01674 | -0.11 | 96.337
6.5 | 1.675 | 0.01704 | -0.11 | 98.317
7 | 1.738 | 0.01738 | -0.11 | 100.012
7.5 | 1.801 | 0.01776 | -0.11 | 101.365
8 | 1.863 | 0.01818 | -0.11 | 102.461
8.5 | 1.924 | 0.01861 | -0.11 | 103.397
9 | 1.986 | 0.01904 | -0.11 | 104.307
9.5 | 2.046 | 0.01957 | -0.111 | 104.589
10 | 2.106 | 0.02015 | -0.111 | 104.559
10.5 | 2.166 | 0.02073 | -0.111 | 104.476
11 | 2.225 | 0.02139 | -0.111 | 104.054
11.5 | 2.283 | 0.02216 | -0.111 | 103.021
12 | 2.341 | 0.02297 | -0.111 | 101.909
12.5 | 2.398 | 0.02386 | -0.11 | 100.502
13 | 2.305 | 0.02495 | -0.11 | 92.388
13.5 | 2.348 | 0.02605 | -0.11 | 90.133
14 | 2.389 | 0.02737 | -0.11 | 87.287
14.5 | 2.428 | 0.02884 | -0.11 | 84.195
15 | 2.466 | 0.03048 | -0.109 | 80.884
15.5 | 2.501 | 0.03233 | -0.109 | 77.348
16 | 2.533 | 0.03446 | -0.109 | 73.507
16.5 | 2.563 | 0.03677 | -0.108 | 69.694
17 | 2.589 | 0.03955 | -0.108 | 65.47
17.5 | 2.613 | 0.0425 | -0.107 | 61.491
18 | 2.634 | 0.04589 | -0.107 | 57.394
18.5 | 2.651 | 0.04964 | -0.106 | 53.397
19 | 2.664 | 0.05372 | -0.106 | 49.599
19.5 | 2.676 | 0.05806 | -0.105 | 46.099
20 | 2.685 | 0.0626 | -0.104 | 42.891

## 106. Re 10M Mach 0.00 (2)
BIGFOIL.COM POLAR EXPORT
NACA6224
NACA6224 |  |  |  | Cl Max: | 2.0394 | at alpha= | 19.5 | deg
XFOIL ncrit=9 |  |  |  | L/D Max: | 120.842 | at alpha= | 8.5 | deg
Re: | 10000000 |  |  | Cd Min: | 0.05401 | at alpha= | 20 | deg
Mach: | 0 |  |  | Cl=0 at alpha= | -5.3599 | deg
|  |  |  | @ Cl=0.1, Cd= | 0.0077779
|  |  |  | @ Cl=0.4, Cd= | 0.0083047
|  |  |  | @ Cl=0.6, Cd= | 0.0087306
alpha (deg) | Cl | Cd | Cm | Cl/Cd
-20 | -1.3935 | 0.01872 | -0.109 | -74.4391
-19.5 | -1.3577 | 0.01743 | -0.1081 | -77.8944
-19 | -1.3203 | 0.01632 | -0.107 | -80.9007
-18.5 | -1.2813 | 0.01534 | -0.1059 | -83.5267
-18 | -1.2416 | 0.01445 | -0.1047 | -85.9239
-17.5 | -1.2027 | 0.0136 | -0.1031 | -88.4338
-17 | -1.1633 | 0.0128 | -0.1014 | -90.8828
-16.5 | -1.1221 | 0.01215 | -0.0997 | -92.3539
-16 | -1.079 | 0.01158 | -0.0981 | -93.1779
-15.5 | -1.0341 | 0.01112 | -0.0966 | -92.9946
-15 | -0.9878 | 0.01073 | -0.0952 | -92.0596
-14.5 | -0.9411 | 0.01033 | -0.0937 | -91.1036
-14 | -0.8961 | 0.00994 | -0.0919 | -90.1509
-13.5 | -0.8534 | 0.00963 | -0.0894 | -88.6189
-13 | -0.808 | 0.00942 | -0.0874 | -85.7749
-12.5 | -0.7568 | 0.0092 | -0.0864 | -82.2609
-12 | -0.7058 | 0.00896 | -0.0855 | -78.7723
-11.5 | -0.6548 | 0.00873 | -0.0844 | -75.0057
-11 | -0.6016 | 0.00854 | -0.0838 | -70.445
-10.5 | -0.5496 | 0.00849 | -0.0829 | -64.735
-10 | -0.4971 | 0.00837 | -0.0821 | -59.3907
-9.5 | -0.4448 | 0.00824 | -0.0812 | -53.9806
-9 | -0.3909 | 0.00812 | -0.0807 | -48.1404
-8.5 | -0.3369 | 0.00806 | -0.0801 | -41.799
-8 | -0.2824 | 0.00796 | -0.0796 | -35.4774
-7.5 | -0.2295 | 0.00788 | -0.0789 | -29.1244
-7 | -0.1756 | 0.00783 | -0.0783 | -22.4266
-6.5 | -0.1204 | 0.00776 | -0.0779 | -15.5155
-6 | -0.0683 | 0.00774 | -0.077 | -8.8243
-5.5 | -0.0146 | 0.00773 | -0.0763 | -1.8887
-5 | 0.0375 | 0.00773 | -0.0754 | 4.8512
-4.5 | 0.0897 | 0.00777 | -0.0744 | 11.5444
-4 | 0.1418 | 0.00781 | -0.0735 | 18.1562
-3.5 | 0.1926 | 0.00787 | -0.0723 | 24.4727
-3 | 0.2423 | 0.00797 | -0.0709 | 30.4015
-2.5 | 0.2906 | 0.00808 | -0.0692 | 35.9653
-2 | 0.339 | 0.00819 | -0.0676 | 41.3919
-1.5 | 0.3784 | 0.00826 | -0.0641 | 45.8111
-1 | 0.4219 | 0.00835 | -0.0614 | 50.5269
-0.5 | 0.4702 | 0.00842 | -0.0598 | 55.8432
0 | 0.5208 | 0.00852 | -0.0587 | 61.1268
0.5 | 0.5714 | 0.00867 | -0.0577 | 65.9054
1 | 0.6233 | 0.00878 | -0.0569 | 70.9909
1.5 | 0.6758 | 0.00887 | -0.0564 | 76.1894
2 | 0.7243 | 0.00865 | -0.0552 | 83.7341
2.5 | 0.7738 | 0.00868 | -0.0542 | 89.1475
3 | 0.8236 | 0.0088 | -0.0532 | 93.5909
4 | 0.9242 | 0.00914 | -0.0517 | 101.116
4.5 | 0.9744 | 0.00929 | -0.051 | 104.887
5 | 1.0252 | 0.00948 | -0.0505 | 108.1435
5.5 | 1.0763 | 0.00968 | -0.0501 | 111.188
6 | 1.1265 | 0.0099 | -0.0495 | 113.7879
6.5 | 1.1768 | 0.01015 | -0.0491 | 115.9409
7 | 1.2258 | 0.01039 | -0.0485 | 117.9788
7.5 | 1.2743 | 0.01062 | -0.0478 | 119.9906
8 | 1.3201 | 0.01094 | -0.0467 | 120.6673
8.5 | 1.3631 | 0.01128 | -0.045 | 120.8422
9 | 1.4383 | 0.01197 | -0.0506 | 120.1587
9.5 | 1.4864 | 0.0126 | -0.0504 | 117.9683
10 | 1.5404 | 0.01329 | -0.0515 | 115.9067
10.5 | 1.5824 | 0.01384 | -0.0501 | 114.3353
11 | 1.6219 | 0.0145 | -0.0483 | 111.8552
11.5 | 1.6622 | 0.01514 | -0.0468 | 109.7886
12 | 1.697 | 0.01599 | -0.0445 | 106.1288
12.5 | 1.7272 | 0.01707 | -0.0418 | 101.1834
13 | 1.7601 | 0.01821 | -0.0397 | 96.6557
13.5 | 1.7957 | 0.01934 | -0.0383 | 92.849
14 | 1.8313 | 0.0205 | -0.037 | 89.3317
14.5 | 1.8612 | 0.02203 | -0.0352 | 84.4848
15 | 1.8873 | 0.02387 | -0.0333 | 79.0658
15.5 | 1.9209 | 0.02529 | -0.0323 | 75.9549
16 | 1.9487 | 0.02711 | -0.0309 | 71.8812
16.5 | 1.9632 | 0.02984 | -0.0285 | 65.7909
17 | 1.9874 | 0.03205 | -0.0272 | 62.0094
17.5 | 2.0018 | 0.03498 | -0.0253 | 57.227
18 | 2.0185 | 0.03771 | -0.0238 | 53.5269
18.5 | 2.0283 | 0.04114 | -0.0221 | 49.3024
19 | 2.031 | 0.04519 | -0.0203 | 44.9436
19.5 | 2.0394 | 0.04887 | -0.0192 | 41.7311
20 | 2.0315 | 0.05401 | -0.0175 | 37.6134

## 107. Re 10M Mach 0.10 (1)
BIGFOIL.COM POLAR EXPORT
NACA6224
NACA6224 |  |  |  | Cl Max: | 2.673 | at alpha= | 20 | deg
JavaFoil+Calcfoil stall+Eppler ext transition |  |  |  | L/D Max: | 103.902 | at alpha= | 9.5 | deg
Re: | 10000000 |  |  | Cd Min: | 0.01125 | at alpha= | -8 | deg
Mach: | 0.1 |  |  | Cl=0 at alpha= | -6.2836 | deg
|  |  |  | @ Cl=0.1, Cd= | 0.011834
|  |  |  | @ Cl=0.4, Cd= | 0.011982
|  |  |  | @ Cl=0.6, Cd= | 0.012265
alpha (deg) | Cl | Cd | Cm | Cl/Cd
-20 | -1.306 | 0.05233 | -0.076 | -24.95
-19.5 | -1.29 | 0.04583 | -0.077 | -28.154
-19 | -1.273 | 0.03993 | -0.079 | -31.869
-18.5 | -1.252 | 0.03491 | -0.081 | -35.871
-18 | -1.228 | 0.03107 | -0.082 | -39.522
-17.5 | -1.201 | 0.02772 | -0.083 | -43.31
-17 | -1.17 | 0.02505 | -0.084 | -46.713
-16.5 | -1.137 | 0.0227 | -0.086 | -50.099
-16 | -1.101 | 0.0209 | -0.087 | -52.667
-15.5 | -1.061 | 0.0194 | -0.088 | -54.702
-15 | -1.019 | 0.01816 | -0.089 | -56.108
-14.5 | -0.974 | 0.01716 | -0.09 | -56.74
-14 | -0.926 | 0.01639 | -0.091 | -56.497
-13.5 | -0.876 | 0.01569 | -0.092 | -55.821
-13 | -0.824 | 0.01513 | -0.093 | -54.466
-12.5 | -0.821 | 0.01463 | -0.093 | -56.106
-12 | -0.756 | 0.01421 | -0.094 | -53.197
-11.5 | -0.691 | 0.01382 | -0.095 | -50.013
-11 | -0.626 | 0.0135 | -0.096 | -46.39
-10.5 | -0.56 | 0.0132 | -0.096 | -42.469
-10 | -0.495 | 0.01292 | -0.097 | -38.295
-9.5 | -0.428 | 0.01268 | -0.097 | -33.79
-9 | -0.362 | 0.01244 | -0.098 | -29.122
-8.5 | -0.296 | 0.01216 | -0.099 | -24.319
-8 | -0.229 | 0.01125 | -0.099 | -20.371
-7.5 | -0.162 | 0.01147 | -0.1 | -14.16
-7 | -0.096 | 0.01163 | -0.1 | -8.228
-6.5 | -0.029 | 0.01183 | -0.101 | -2.44
-6 | 0.038 | 0.01163 | -0.101 | 3.271
-5.5 | 0.105 | 0.01185 | -0.102 | 8.862
-5 | 0.172 | 0.01179 | -0.102 | 14.585
-4.5 | 0.239 | 0.01203 | -0.103 | 19.858
-4 | 0.306 | 0.01189 | -0.103 | 25.737
-3.5 | 0.373 | 0.01203 | -0.104 | 30.991
-3 | 0.44 | 0.01191 | -0.104 | 36.945
-2.5 | 0.507 | 0.01186 | -0.105 | 42.73
-2 | 0.574 | 0.01244 | -0.105 | 46.143
-1.5 | 0.641 | 0.01199 | -0.106 | 53.444
-1 | 0.708 | 0.01189 | -0.106 | 59.513
-0.5 | 0.774 | 0.0118 | -0.107 | 65.626
0 | 0.839 | 0.01506 | -0.107 | 55.722
0.5 | 0.905 | 0.01513 | -0.107 | 59.827
1 | 0.971 | 0.01418 | -0.108 | 68.501
1.5 | 1.037 | 0.01429 | -0.108 | 72.574
2 | 1.103 | 0.0151 | -0.108 | 73.047
2.5 | 1.168 | 0.01517 | -0.108 | 76.994
3 | 1.233 | 0.01533 | -0.109 | 80.477
3.5 | 1.298 | 0.01552 | -0.109 | 83.64
4 | 1.363 | 0.01576 | -0.109 | 86.489
4.5 | 1.428 | 0.01597 | -0.11 | 89.389
5 | 1.492 | 0.01625 | -0.11 | 91.852
5.5 | 1.556 | 0.01655 | -0.11 | 94.05
6 | 1.62 | 0.01685 | -0.11 | 96.149
6.5 | 1.683 | 0.01716 | -0.11 | 98.09
7 | 1.746 | 0.01751 | -0.111 | 99.728
7.5 | 1.809 | 0.01791 | -0.111 | 100.989
8 | 1.871 | 0.01834 | -0.111 | 102.058
8.5 | 1.933 | 0.01878 | -0.111 | 102.923
9 | 1.995 | 0.01923 | -0.111 | 103.742
9.5 | 2.056 | 0.01978 | -0.111 | 103.902
10 | 2.116 | 0.02037 | -0.111 | 103.855
10.5 | 2.176 | 0.02098 | -0.111 | 103.686
11 | 2.235 | 0.02167 | -0.111 | 103.15
11.5 | 2.293 | 0.02247 | -0.111 | 102.059
12 | 2.351 | 0.02332 | -0.111 | 100.81
12.5 | 2.408 | 0.02425 | -0.111 | 99.297
13 | 2.31 | 0.02537 | -0.111 | 91.054
13.5 | 2.353 | 0.02652 | -0.111 | 88.703
14 | 2.393 | 0.02794 | -0.11 | 85.658
14.5 | 2.432 | 0.02945 | -0.11 | 82.577
15 | 2.468 | 0.03118 | -0.11 | 79.141
15.5 | 2.502 | 0.03315 | -0.109 | 75.461
16 | 2.533 | 0.03538 | -0.109 | 71.594
16.5 | 2.562 | 0.03785 | -0.109 | 67.681
17 | 2.588 | 0.04075 | -0.108 | 63.501
17.5 | 2.61 | 0.04395 | -0.108 | 59.38
18 | 2.629 | 0.04748 | -0.107 | 55.362
18.5 | 2.644 | 0.05143 | -0.106 | 51.415
19 | 2.656 | 0.0557 | -0.106 | 47.694
19.5 | 2.667 | 0.06021 | -0.105 | 44.287
20 | 2.673 | 0.06517 | -0.104 | 41.009

## 108. Re 10M Mach 0.10 (2)
BIGFOIL.COM POLAR EXPORT
NACA6224
NACA6224 |  |  |  | Cl Max: | 2.0341 | at alpha= | 19.5 | deg
XFOIL ncrit=9 |  |  |  | L/D Max: | 118.923 | at alpha= | 8 | deg
Re: | 10000000 |  |  | Cd Min: | 0.05698 | at alpha= | 20 | deg
Mach: | 0.1 |  |  | Cl=0 at alpha= | -5.3547 | deg
|  |  |  | @ Cl=0.1, Cd= | 0.0078082
|  |  |  | @ Cl=0.4, Cd= | 0.0083407
|  |  |  | @ Cl=0.6, Cd= | 0.0087889
alpha (deg) | Cl | Cd | Cm | Cl/Cd
-20 | -1.396 | 0.01967 | -0.1122 | -70.971
-19.5 | -1.3609 | 0.01822 | -0.1113 | -74.6926
-19 | -1.324 | 0.01697 | -0.1102 | -78.02
-18.5 | -1.2855 | 0.01588 | -0.1091 | -80.9509
-18 | -1.2457 | 0.01491 | -0.1078 | -83.548
-17.5 | -1.2056 | 0.01405 | -0.1063 | -85.8078
-17 | -1.1659 | 0.01318 | -0.1046 | -88.4598
-16.5 | -1.1251 | 0.01246 | -0.1027 | -90.297
-16 | -1.0825 | 0.01183 | -0.101 | -91.5046
-15.5 | -1.0382 | 0.01132 | -0.0992 | -91.7138
-15 | -0.9919 | 0.01089 | -0.0977 | -91.0836
-14.5 | -0.9443 | 0.01048 | -0.0962 | -90.105
-14 | -0.8981 | 0.0101 | -0.0944 | -88.9208
-13.5 | -0.8533 | 0.00972 | -0.0923 | -87.7881
-13 | -0.8117 | 0.00951 | -0.0893 | -85.3523
-12.5 | -0.7607 | 0.00927 | -0.0882 | -82.0604
-12 | -0.709 | 0.00905 | -0.0871 | -78.3425
-11.5 | -0.6581 | 0.00881 | -0.0859 | -74.6992
-11 | -0.605 | 0.00859 | -0.0851 | -70.4307
-10.5 | -0.5529 | 0.00853 | -0.0841 | -64.8183
-10 | -0.4998 | 0.00842 | -0.0833 | -59.3587
-9.5 | -0.4473 | 0.00828 | -0.0823 | -54.0217
-9 | -0.3934 | 0.00816 | -0.0816 | -48.2108
-8.5 | -0.3391 | 0.00809 | -0.081 | -41.9159
-8 | -0.284 | 0.00799 | -0.0805 | -35.5444
-7.5 | -0.2309 | 0.00791 | -0.0796 | -29.1909
-7 | -0.177 | 0.00786 | -0.0789 | -22.5191
-6.5 | -0.1215 | 0.00779 | -0.0785 | -15.5969
-6 | -0.0691 | 0.00777 | -0.0775 | -8.8932
-5.5 | -0.0152 | 0.00775 | -0.0768 | -1.9613
-5 | 0.0371 | 0.00776 | -0.0757 | 4.7809
-4.5 | 0.0893 | 0.0078 | -0.0747 | 11.4487
-4 | 0.1413 | 0.00784 | -0.0736 | 18.023
-3.5 | 0.192 | 0.0079 | -0.0723 | 24.3038
-3 | 0.2419 | 0.008 | -0.0709 | 30.2375
-2.5 | 0.2902 | 0.0081 | -0.0691 | 35.8272
-2 | 0.3377 | 0.00821 | -0.0672 | 41.1328
-1.5 | 0.3756 | 0.00828 | -0.0632 | 45.3623
-1 | 0.4198 | 0.00839 | -0.0606 | 50.0358
-0.5 | 0.4698 | 0.00845 | -0.0593 | 55.5976
0 | 0.5207 | 0.00858 | -0.0582 | 60.6876
0.5 | 0.572 | 0.00873 | -0.0572 | 65.5212
1 | 0.6243 | 0.00884 | -0.0565 | 70.6222
1.5 | 0.6772 | 0.00893 | -0.0559 | 75.8343
2 | 0.7256 | 0.00873 | -0.0546 | 83.1157
2.5 | 0.7754 | 0.00875 | -0.0536 | 88.6171
3 | 0.8253 | 0.00889 | -0.0526 | 92.8346
3.5 | 0.8759 | 0.00904 | -0.0518 | 96.8916
4 | 0.9265 | 0.00924 | -0.051 | 100.2706
4.5 | 0.9771 | 0.0094 | -0.0503 | 103.9468
5 | 1.0285 | 0.00959 | -0.0498 | 107.2471
5.5 | 1.0798 | 0.0098 | -0.0493 | 110.1837
6 | 1.1303 | 0.01004 | -0.0488 | 112.5797
6.5 | 1.1809 | 0.0103 | -0.0483 | 114.6505
7 | 1.2303 | 0.01056 | -0.0476 | 116.5057
7.5 | 1.2783 | 0.01081 | -0.0468 | 118.2516
8 | 1.3248 | 0.01114 | -0.0457 | 118.9228
8.5 | 1.3678 | 0.01154 | -0.044 | 118.5269
9 | 1.4446 | 0.01225 | -0.0498 | 117.9265
9.5 | 1.4914 | 0.01294 | -0.0492 | 115.255
10 | 1.5454 | 0.0136 | -0.0502 | 113.6324
10.5 | 1.587 | 0.0142 | -0.0485 | 111.7606
11 | 1.6276 | 0.01486 | -0.0469 | 109.5289
11.5 | 1.6656 | 0.01564 | -0.0449 | 106.4962
12 | 1.7027 | 0.01642 | -0.0429 | 103.6967
12.5 | 1.7319 | 0.01764 | -0.04 | 98.1803
13 | 1.7638 | 0.01892 | -0.0379 | 93.2241
13.5 | 1.8027 | 0.01993 | -0.0367 | 90.4516
14 | 1.835 | 0.02134 | -0.035 | 85.9888
14.5 | 1.8635 | 0.02304 | -0.0331 | 80.8811
15 | 1.8941 | 0.02466 | -0.0316 | 76.8086
15.5 | 1.9253 | 0.02634 | -0.0304 | 73.0942
16 | 1.9506 | 0.0284 | -0.0287 | 68.6831
16.5 | 1.9654 | 0.0312 | -0.0264 | 62.9936
17 | 1.9922 | 0.03327 | -0.0252 | 59.8798
17.5 | 2.0037 | 0.03646 | -0.0232 | 54.9561
18 | 2.0158 | 0.03973 | -0.0215 | 50.7375
18.5 | 2.0249 | 0.04331 | -0.0199 | 46.7536
19 | 2.0251 | 0.04762 | -0.018 | 42.5262
19.5 | 2.0341 | 0.05136 | -0.017 | 39.6048
20 | 2.0216 | 0.05698 | -0.0153 | 35.4791

## 109. Re 10M Mach 0.25 (1)
BIGFOIL.COM POLAR EXPORT
NACA6224
NACA6224 |  |  |  | Cl Max: | 2.582 | at alpha= | 18.5 | deg
JavaFoil+Calcfoil stall+Eppler ext transition |  |  |  | L/D Max: | 100.418 | at alpha= | 9 | deg
Re: | 10000000 |  |  | Cd Min: | 0.01146 | at alpha= | -7 | deg
Mach: | 0.25 |  |  | Cl=0 at alpha= | -6.2826 | deg
|  |  |  | @ Cl=0.1, Cd= | 0.011603
|  |  |  | @ Cl=0.4, Cd= | 0.011851
|  |  |  | @ Cl=0.6, Cd= | 0.011984
alpha (deg) | Cl | Cd | Cm | Cl/Cd
-20 | -1.161 | 0.09124 | -0.07 | -12.728
-19.5 | -1.164 | 0.07774 | -0.073 | -14.974
-19 | -1.163 | 0.06602 | -0.076 | -17.62
-18.5 | -1.16 | 0.05537 | -0.078 | -20.943
-18 | -1.153 | 0.04616 | -0.08 | -24.97
-17.5 | -1.14 | 0.03927 | -0.082 | -29.019
-17 | -1.122 | 0.03368 | -0.084 | -33.321
-16.5 | -1.1 | 0.02926 | -0.086 | -37.612
-16 | -1.074 | 0.02575 | -0.088 | -41.716
-15.5 | -1.043 | 0.02302 | -0.089 | -45.288
-15 | -1.008 | 0.02082 | -0.09 | -48.389
-14.5 | -0.968 | 0.01919 | -0.092 | -50.461
-14 | -0.926 | 0.01787 | -0.093 | -51.811
-13.5 | -0.879 | 0.01688 | -0.094 | -52.105
-13 | -0.83 | 0.01608 | -0.095 | -51.608
-12.5 | -0.84 | 0.0154 | -0.096 | -54.538
-12 | -0.775 | 0.01483 | -0.096 | -52.229
-11.5 | -0.709 | 0.01438 | -0.097 | -49.274
-11 | -0.642 | 0.01394 | -0.098 | -46.054
-10.5 | -0.575 | 0.01357 | -0.099 | -42.371
-10 | -0.507 | 0.01325 | -0.099 | -38.297
-9.5 | -0.44 | 0.01296 | -0.1 | -33.935
-9 | -0.372 | 0.01271 | -0.101 | -29.261
-8.5 | -0.304 | 0.01246 | -0.101 | -24.362
-8 | -0.235 | 0.01217 | -0.102 | -19.336
-7.5 | -0.167 | 0.01235 | -0.102 | -13.509
-7 | -0.098 | 0.01146 | -0.103 | -8.575
-6.5 | -0.03 | 0.01162 | -0.104 | -2.549
-6 | 0.039 | 0.01147 | -0.104 | 3.408
-5.5 | 0.108 | 0.01162 | -0.105 | 9.279
-5 | 0.177 | 0.01183 | -0.105 | 14.937
-4.5 | 0.245 | 0.01182 | -0.106 | 20.76
-4 | 0.314 | 0.01169 | -0.106 | 26.896
-3.5 | 0.383 | 0.0119 | -0.107 | 32.196
-3 | 0.452 | 0.0117 | -0.107 | 38.633
-2.5 | 0.521 | 0.01193 | -0.108 | 43.639
-2 | 0.59 | 0.0119 | -0.108 | 49.56
-1.5 | 0.659 | 0.01248 | -0.109 | 52.784
-1 | 0.727 | 0.01575 | -0.109 | 46.171
-0.5 | 0.796 | 0.01539 | -0.109 | 51.715
0 | 0.862 | 0.01496 | -0.11 | 57.608
0.5 | 0.93 | 0.01502 | -0.11 | 61.889
1 | 0.997 | 0.01583 | -0.11 | 62.982
1.5 | 1.065 | 0.01525 | -0.111 | 69.818
2 | 1.132 | 0.01545 | -0.111 | 73.292
2.5 | 1.199 | 0.01568 | -0.111 | 76.497
3 | 1.266 | 0.01582 | -0.112 | 80.037
3.5 | 1.333 | 0.01599 | -0.112 | 83.363
4 | 1.399 | 0.01622 | -0.112 | 86.236
4.5 | 1.465 | 0.01651 | -0.112 | 88.767
5 | 1.531 | 0.01684 | -0.113 | 90.936
5.5 | 1.597 | 0.01718 | -0.113 | 92.951
6 | 1.662 | 0.01753 | -0.113 | 94.777
6.5 | 1.727 | 0.0179 | -0.113 | 96.483
7 | 1.791 | 0.0183 | -0.113 | 97.88
7.5 | 1.855 | 0.0188 | -0.113 | 98.67
8 | 1.919 | 0.0193 | -0.114 | 99.416
8.5 | 1.982 | 0.01982 | -0.114 | 99.984
9 | 2.044 | 0.02036 | -0.114 | 100.418
9.5 | 2.106 | 0.02105 | -0.114 | 100.026
10 | 2.167 | 0.02177 | -0.114 | 99.573
10.5 | 2.228 | 0.02251 | -0.114 | 98.996
11 | 2.288 | 0.0234 | -0.114 | 97.772
11.5 | 2.347 | 0.0244 | -0.114 | 96.176
12 | 2.405 | 0.02545 | -0.113 | 94.503
12.5 | 2.462 | 0.02669 | -0.113 | 92.235
13 | 2.329 | 0.0281 | -0.113 | 82.9
13.5 | 2.368 | 0.02959 | -0.113 | 80.045
14 | 2.404 | 0.03148 | -0.112 | 76.361
14.5 | 2.438 | 0.03339 | -0.112 | 73.02
15 | 2.469 | 0.03582 | -0.112 | 68.916
15.5 | 2.497 | 0.03841 | -0.111 | 64.996
16 | 2.521 | 0.04162 | -0.111 | 60.564
16.5 | 2.541 | 0.04506 | -0.11 | 56.407
17 | 2.558 | 0.04901 | -0.109 | 52.201
17.5 | 2.57 | 0.05355 | -0.109 | 47.998
18 | 2.579 | 0.05845 | -0.108 | 44.115
18.5 | 2.582 | 0.06382 | -0.107 | 40.465
19 | 2.582 | 0.06975 | -0.106 | 37.015
19.5 | 2.578 | 0.07601 | -0.105 | 33.915
20 | 2.57 | 0.08252 | -0.105 | 31.14

## 110. Re 10M Mach 0.25 (2)
BIGFOIL.COM POLAR EXPORT
NACA6224
NACA6224 |  |  |  | Cl Max: | 2.0122 | at alpha= | 19.5 | deg
XFOIL ncrit=9 |  |  |  | L/D Max: | 108.45 | at alpha= | 7.5 | deg
Re: | 10000000 |  |  | Cd Min: | 0.07154 | at alpha= | 20 | deg
Mach: | 0.25 |  |  | Cl=0 at alpha= | -5.3198 | deg
|  |  |  | @ Cl=0.1, Cd= | 0.0079354
|  |  |  | @ Cl=0.4, Cd= | 0.0085845
|  |  |  | @ Cl=0.6, Cd= | 0.0090949
alpha (deg) | Cl | Cd | Cm | Cl/Cd
-20 | -1.3925 | 0.02676 | -0.1292 | -52.0366
-19.5 | -1.367 | 0.02403 | -0.1283 | -56.8872
-18.5 | -1.3017 | 0.01986 | -0.1259 | -65.5438
-18 | -1.265 | 0.01816 | -0.1244 | -69.6586
-17.5 | -1.2245 | 0.01681 | -0.1229 | -72.8435
-17 | -1.1826 | 0.01561 | -0.1211 | -75.7591
-16.5 | -1.1392 | 0.0146 | -0.1193 | -78.0274
-16 | -1.0974 | 0.0136 | -0.1171 | -80.6912
-15.5 | -1.0547 | 0.01273 | -0.1147 | -82.8515
-15 | -1.0101 | 0.01202 | -0.1122 | -84.0349
-14.5 | -0.9633 | 0.01139 | -0.1099 | -84.5742
-14 | -0.9147 | 0.01092 | -0.1078 | -83.7637
-13.5 | -0.8649 | 0.0105 | -0.1056 | -82.3714
-13 | -0.8168 | 0.0101 | -0.1032 | -80.8713
-12.5 | -0.7698 | 0.00968 | -0.1005 | -79.5248
-12 | -0.7269 | 0.00945 | -0.0968 | -76.9206
-11.5 | -0.674 | 0.00923 | -0.095 | -73.0228
-11 | -0.621 | 0.00895 | -0.0933 | -69.3855
-10.5 | -0.5692 | 0.00879 | -0.0914 | -64.7554
-10 | -0.5149 | 0.00867 | -0.0899 | -59.3887
-9.5 | -0.4597 | 0.00855 | -0.0886 | -53.7661
-8.5 | -0.3508 | 0.00828 | -0.0859 | -42.3671
-8 | -0.2936 | 0.00815 | -0.0851 | -36.0245
-7.5 | -0.2386 | 0.00811 | -0.0838 | -29.4205
-7 | -0.1841 | 0.00802 | -0.0826 | -22.9551
-6.5 | -0.1285 | 0.00796 | -0.0815 | -16.1432
-6 | -0.0744 | 0.00796 | -0.0802 | -9.3467
-5.5 | -0.0191 | 0.00788 | -0.0791 | -2.4239
-5 | 0.0339 | 0.00792 | -0.0777 | 4.2803
-4.5 | 0.0867 | 0.00792 | -0.0762 | 10.947
-4 | 0.1385 | 0.00798 | -0.0745 | 17.3559
-3.5 | 0.1888 | 0.00805 | -0.0725 | 23.4534
-3 | 0.2382 | 0.00813 | -0.0704 | 29.2989
-2.5 | 0.2751 | 0.00825 | -0.0657 | 33.3455
-2 | 0.317 | 0.00837 | -0.0621 | 37.8734
-1.5 | 0.3636 | 0.0085 | -0.0596 | 42.7765
-1 | 0.4153 | 0.00862 | -0.0581 | 48.1787
-0.5 | 0.4681 | 0.00875 | -0.0569 | 53.4971
0 | 0.5207 | 0.00892 | -0.0556 | 58.3744
0.5 | 0.5753 | 0.00904 | -0.0548 | 63.6394
1 | 0.6293 | 0.00916 | -0.0539 | 68.7009
1.5 | 0.6827 | 0.00931 | -0.053 | 73.3298
2 | 0.735 | 0.00943 | -0.0519 | 77.9427
2.5 | 0.7834 | 0.00924 | -0.0503 | 84.7835
3 | 0.8353 | 0.00939 | -0.0492 | 88.9563
3.5 | 0.8871 | 0.00961 | -0.0482 | 92.3101
4 | 0.9398 | 0.00983 | -0.0473 | 95.6053
4.5 | 0.9924 | 0.01002 | -0.0465 | 99.0419
5 | 1.0455 | 0.01028 | -0.0459 | 101.7023
5.5 | 1.0982 | 0.01058 | -0.0452 | 103.7996
6 | 1.1501 | 0.0109 | -0.0443 | 105.5138
6.5 | 1.2019 | 0.01125 | -0.0436 | 106.8356
7 | 1.2523 | 0.01162 | -0.0426 | 107.7711
7.5 | 1.3014 | 0.012 | -0.0415 | 108.45
8 | 1.347 | 0.01251 | -0.0398 | 107.6739
8.5 | 1.4003 | 0.01308 | -0.0398 | 107.0566
9 | 1.4638 | 0.014 | -0.0422 | 104.5571
9.5 | 1.5247 | 0.01479 | -0.0438 | 103.0899
10 | 1.5698 | 0.01562 | -0.0424 | 100.4994
10.5 | 1.6132 | 0.01638 | -0.0406 | 98.486
11 | 1.6529 | 0.01732 | -0.0384 | 95.433
11.5 | 1.6884 | 0.01843 | -0.0357 | 91.6115
12 | 1.7226 | 0.01971 | -0.0331 | 87.3973
12.5 | 1.7548 | 0.02126 | -0.0306 | 82.54
13 | 1.7911 | 0.02272 | -0.0289 | 78.8336
13.5 | 1.8268 | 0.02426 | -0.0271 | 75.3009
14 | 1.8539 | 0.02637 | -0.0248 | 70.3034
14.5 | 1.8809 | 0.02859 | -0.0228 | 65.7887
15 | 1.9131 | 0.03055 | -0.0213 | 62.6219
15.5 | 1.9463 | 0.03245 | -0.02 | 59.9784
16 | 1.9642 | 0.03544 | -0.0179 | 55.4233
16.5 | 1.9761 | 0.03888 | -0.0156 | 50.8256
17 | 1.9927 | 0.04213 | -0.0139 | 47.2988
17.5 | 1.9911 | 0.04673 | -0.0115 | 42.6086
18 | 2.0007 | 0.05063 | -0.01 | 39.5161
18.5 | 2.0002 | 0.05541 | -0.0084 | 36.0982
19 | 1.997 | 0.06048 | -0.0071 | 33.0192
19.5 | 2.0122 | 0.06405 | -0.0065 | 31.4161
20 | 1.9838 | 0.07154 | -0.0053 | 27.7299

## 111. Re 10M Mach 0.50 (1)
BIGFOIL.COM POLAR EXPORT
NACA6224
NACA6224 |  |  |  | Cl Max: | 2.587 | at alpha= | 12.5 | deg
JavaFoil+Calcfoil stall+Eppler ext transition |  |  |  | L/D Max: | 84.273 | at alpha= | 6 | deg
Re: | 10000000 |  |  | Cd Min: | 0.01208 | at alpha= | -5 | deg
Mach: | 0.5 |  |  | Cl=0 at alpha= | -6.2857 | deg
|  |  |  | @ Cl=0.1, Cd= | 0.012328
|  |  |  | @ Cl=0.4, Cd= | 0.014325
|  |  |  | @ Cl=0.6, Cd= | 0.01534
alpha (deg) | Cl | Cd | Cm | Cl/Cd
-20 | -0.841 | 0.16219 | -0.06 | -5.187
-19.5 | -0.81 | 0.16098 | -0.059 | -5.031
-19 | -0.783 | 0.14005 | -0.062 | -5.588
-18.5 | -0.749 | 0.14367 | -0.06 | -5.215
-18 | -0.721 | 0.13241 | -0.061 | -5.442
-17.5 | -0.693 | 0.1165 | -0.064 | -5.949
-17 | -0.657 | 0.12636 | -0.059 | -5.196
-16.5 | -0.63 | 0.11254 | -0.063 | -5.596
-16 | -0.595 | 0.12032 | -0.058 | -4.949
-15.5 | -0.569 | 0.10553 | -0.063 | -5.388
-15 | -1.084 | 0.11124 | -0.059 | -9.747
-14.5 | -1.032 | 0.09482 | -0.066 | -10.887
-14 | -0.965 | 0.09666 | -0.063 | -9.988
-13.5 | -0.901 | 0.09698 | -0.062 | -9.287
-13 | -0.841 | 0.09044 | -0.064 | -9.303
-12.5 | -0.787 | 0.07635 | -0.071 | -10.304
-12 | -0.797 | 0.03407 | -0.097 | -23.4
-11.5 | -0.761 | 0.02198 | -0.104 | -34.625
-11 | -0.7 | 0.01851 | -0.106 | -37.804
-10.5 | -0.632 | 0.01676 | -0.108 | -37.689
-10 | -0.56 | 0.01567 | -0.11 | -35.753
-9.5 | -0.487 | 0.01486 | -0.111 | -32.765
-9 | -0.412 | 0.01426 | -0.112 | -28.92
-8.5 | -0.337 | 0.0138 | -0.112 | -24.443
-8 | -0.262 | 0.01382 | -0.113 | -18.942
-7.5 | -0.186 | 0.01344 | -0.114 | -13.82
-7 | -0.109 | 0.01313 | -0.115 | -8.337
-6.5 | -0.033 | 0.01272 | -0.115 | -2.595
-6 | 0.044 | 0.01249 | -0.116 | 3.49
-5.5 | 0.12 | 0.01227 | -0.117 | 9.805
-5 | 0.197 | 0.01208 | -0.117 | 16.309
-4.5 | 0.274 | 0.0146 | -0.118 | 18.759
-4 | 0.351 | 0.01456 | -0.118 | 24.088
-3.5 | 0.428 | 0.01419 | -0.119 | 30.139
-3 | 0.505 | 0.01455 | -0.119 | 34.679
-2.5 | 0.582 | 0.01525 | -0.12 | 38.136
-2 | 0.658 | 0.01563 | -0.12 | 42.114
-1.5 | 0.735 | 0.01574 | -0.121 | 46.704
-1 | 0.812 | 0.01617 | -0.121 | 50.23
-0.5 | 0.889 | 0.01631 | -0.122 | 54.51
0 | 0.96 | 0.01648 | -0.122 | 58.24
0.5 | 1.035 | 0.01693 | -0.122 | 61.142
1 | 1.11 | 0.01712 | -0.123 | 64.84
1.5 | 1.185 | 0.01708 | -0.123 | 69.348
2 | 1.259 | 0.01743 | -0.123 | 72.249
2.5 | 1.333 | 0.0179 | -0.124 | 74.491
3 | 1.407 | 0.01829 | -0.124 | 76.94
3.5 | 1.48 | 0.01875 | -0.124 | 78.972
4 | 1.553 | 0.01921 | -0.124 | 80.863
4.5 | 1.626 | 0.01971 | -0.125 | 82.456
5 | 1.697 | 0.02036 | -0.125 | 83.384
5.5 | 1.769 | 0.02108 | -0.125 | 83.889
6 | 1.839 | 0.02182 | -0.125 | 84.273
6.5 | 1.909 | 0.02266 | -0.125 | 84.221
7 | 1.977 | 0.02374 | -0.125 | 83.274
7.5 | 2.045 | 0.02486 | -0.125 | 82.26
8 | 2.112 | 0.02607 | -0.125 | 80.989
8.5 | 2.177 | 0.02752 | -0.125 | 79.098
9 | 2.24 | 0.02943 | -0.124 | 76.115
9.5 | 2.301 | 0.03147 | -0.124 | 73.115
10 | 2.361 | 0.03381 | -0.123 | 69.822
10.5 | 2.415 | 0.03714 | -0.123 | 65.027
11 | 2.467 | 0.04092 | -0.122 | 60.291
11.5 | 2.516 | 0.04556 | -0.12 | 55.221
12 | 2.554 | 0.05269 | -0.119 | 48.469
12.5 | 2.587 | 0.06158 | -0.116 | 42.007
13 | 1.816 | 0.07587 | -0.113 | 23.938
13.5 | 1.273 | 0.10728 | -0.105 | 11.87
14 | 1.265 | 0.15508 | -0.095 | 8.159
14.5 | 1.291 | 0.19133 | -0.094 | 6.75
15 | 1.32 | 0.21955 | -0.094 | 6.012
15.5 | 1.35 | 0.23002 | -0.095 | 5.871
16 | 1.379 | 0.25778 | -0.095 | 5.351
16.5 | 1.41 | 0.26607 | -0.095 | 5.298
17 | 1.44 | 0.27103 | -0.096 | 5.313
17.5 | 1.469 | 0.28928 | -0.096 | 5.077

## 112. Re 10M Mach 0.50 (2)
BIGFOIL.COM POLAR EXPORT
NACA6224
NACA6224 |  |  |  | Cl Max: | 1.8173 | at alpha= | 14.5 | deg
XFOIL ncrit=9 |  |  |  | L/D Max: | 73.0179 | at alpha= | 5 | deg
Re: | 10000000 |  |  | Cd Min: | 0.14161 | at alpha= | 19.5 | deg
Mach: | 0.5 |  |  | Cl=0 at alpha= | -4.7321 | deg
|  |  |  | @ Cl=0.1, Cd= | 0.0089715
|  |  |  | @ Cl=0.4, Cd= | 0.010086
|  |  |  | @ Cl=0.6, Cd= | 0.011
alpha (deg) | Cl | Cd | Cm | Cl/Cd
-19 | -0.5062 | 0.12087 | -0.1214 | -4.188
-18.5 | -0.5638 | 0.1066 | -0.1318 | -5.2889
-18 | -0.6483 | 0.09033 | -0.144 | -7.177
-17.5 | -0.7171 | 0.07648 | -0.1536 | -9.3763
-17 | -0.7552 | 0.06634 | -0.1597 | -11.3838
-16.5 | -0.7797 | 0.05753 | -0.1646 | -13.5529
-16 | -0.8036 | 0.04921 | -0.1685 | -16.33
-15.5 | -0.8276 | 0.04145 | -0.1714 | -19.9662
-15 | -0.8494 | 0.03437 | -0.1728 | -24.7134
-14.5 | -0.8664 | 0.02809 | -0.1725 | -30.8437
-14 | -0.8713 | 0.02297 | -0.1703 | -37.9321
-13.5 | -0.8598 | 0.0191 | -0.1668 | -45.0157
-13 | -0.8309 | 0.01638 | -0.1624 | -50.7265
-12.5 | -0.79 | 0.01451 | -0.1576 | -54.4452
-12 | -0.7433 | 0.01311 | -0.1527 | -56.6972
-11.5 | -0.6932 | 0.01199 | -0.1476 | -57.8148
-11 | -0.6407 | 0.01122 | -0.1425 | -57.1034
-10.5 | -0.5861 | 0.0106 | -0.1375 | -55.2925
-10 | -0.5329 | 0.0102 | -0.1322 | -52.2451
-9.5 | -0.4774 | 0.0098 | -0.1272 | -48.7143
-9 | -0.438 | 0.00957 | -0.1195 | -45.768
-8.5 | -0.3848 | 0.00932 | -0.1142 | -41.2876
-8 | -0.3289 | 0.00918 | -0.1096 | -35.8279
-7.5 | -0.2735 | 0.00902 | -0.105 | -30.3215
-7 | -0.2172 | 0.00887 | -0.1007 | -24.487
-6.5 | -0.1621 | 0.00881 | -0.0964 | -18.3995
-6 | -0.1059 | 0.00872 | -0.0923 | -12.1445
-5.5 | -0.0583 | 0.00871 | -0.0868 | -6.6935
-5 | -0.0217 | 0.00866 | -0.0792 | -2.5058
-4.5 | 0.0188 | 0.00872 | -0.0726 | 2.156
-4 | 0.0657 | 0.0088 | -0.0674 | 7.4659
-3.5 | 0.1137 | 0.00904 | -0.0626 | 12.5774
-3 | 0.1638 | 0.0093 | -0.0583 | 17.6129
-2.5 | 0.2182 | 0.00953 | -0.055 | 22.8961
-2 | 0.2777 | 0.00966 | -0.0526 | 28.7474
-1 | 0.3954 | 0.01007 | -0.048 | 39.2651
-0.5 | 0.4566 | 0.01028 | -0.0463 | 44.4163
0 | 0.5165 | 0.01054 | -0.0444 | 49.0038
0.5 | 0.5753 | 0.01085 | -0.0424 | 53.023
1 | 0.6344 | 0.01121 | -0.0405 | 56.5923
2 | 0.752 | 0.01205 | -0.0369 | 62.4066
2.5 | 0.8105 | 0.01253 | -0.0351 | 64.6848
3 | 0.8687 | 0.01266 | -0.0334 | 68.6177
3.5 | 0.9277 | 0.01312 | -0.0319 | 70.7088
4 | 0.9873 | 0.01366 | -0.0304 | 72.2767
4.5 | 1.0451 | 0.01436 | -0.0287 | 72.7786
5 | 1.1033 | 0.01511 | -0.0271 | 73.0179
5.5 | 1.1607 | 0.01596 | -0.0255 | 72.7256
6 | 1.2149 | 0.01705 | -0.0235 | 71.2551
6.5 | 1.2677 | 0.01821 | -0.0214 | 69.6156
7 | 1.3191 | 0.01952 | -0.0192 | 67.5768
7.5 | 1.3665 | 0.02101 | -0.0167 | 65.0405
8 | 1.4129 | 0.02245 | -0.014 | 62.9354
8.5 | 1.4869 | 0.02411 | -0.0162 | 61.6715
9 | 1.5496 | 0.02606 | -0.0165 | 59.4628
9.5 | 1.5903 | 0.0281 | -0.0134 | 56.5943
10 | 1.6269 | 0.0304 | -0.01 | 53.5164
10.5 | 1.6586 | 0.03296 | -0.0065 | 50.3216
11 | 1.6838 | 0.03603 | -0.0029 | 46.7333
11.5 | 1.7185 | 0.03868 | 0 | 44.4286
12 | 1.7453 | 0.04193 | 0.0029 | 41.6241
12.5 | 1.7656 | 0.04568 | 0.0058 | 38.6515
13 | 1.779 | 0.04991 | 0.0086 | 35.6442
13.5 | 1.7917 | 0.05431 | 0.011 | 32.9902
14 | 1.808 | 0.05862 | 0.0131 | 30.8427
14.5 | 1.8173 | 0.06339 | 0.0151 | 28.6686
15 | 1.816 | 0.06898 | 0.0168 | 26.3265
15.5 | 1.8095 | 0.07501 | 0.0181 | 24.1235
16 | 1.8083 | 0.08081 | 0.019 | 22.3772
16.5 | 1.7866 | 0.08821 | 0.0193 | 20.2539
17 | 1.7729 | 0.09514 | 0.0192 | 18.6346
17.5 | 1.7542 | 0.10267 | 0.0185 | 17.0858
18 | 1.7129 | 0.11212 | 0.0166 | 15.2774
18.5 | 1.6974 | 0.11979 | 0.0147 | 14.1698
19.5 | 1.6009 | 0.14161 | 0.006 | 11.305

## 113. Re 12M Mach 0.00 (1)
BIGFOIL.COM POLAR EXPORT
NACA6224
NACA6224 |  |  |  | Cl Max: | 2.686 | at alpha= | 20 | deg
JavaFoil+Calcfoil stall+Eppler ext transition |  |  |  | L/D Max: | 105.778 | at alpha= | 10 | deg
Re: | 12000000 |  |  | Cd Min: | 0.01123 | at alpha= | -8.5 | deg
Mach: | 0 |  |  | Cl=0 at alpha= | -6.2836 | deg
|  |  |  | @ Cl=0.1, Cd= | 0.011632
|  |  |  | @ Cl=0.4, Cd= | 0.011778
|  |  |  | @ Cl=0.6, Cd= | 0.01204
alpha (deg) | Cl | Cd | Cm | Cl/Cd
-20 | -1.327 | 0.04637 | -0.076 | -28.614
-19.5 | -1.309 | 0.04079 | -0.078 | -32.091
-19 | -1.289 | 0.03594 | -0.079 | -35.85
-18.5 | -1.266 | 0.03161 | -0.081 | -40.04
-18 | -1.24 | 0.02809 | -0.082 | -44.158
-17.5 | -1.211 | 0.02525 | -0.083 | -47.957
-17 | -1.179 | 0.02307 | -0.085 | -51.086
-16.5 | -1.144 | 0.02118 | -0.086 | -53.99
-16 | -1.106 | 0.01967 | -0.087 | -56.206
-15.5 | -1.065 | 0.0184 | -0.088 | -57.864
-15 | -1.021 | 0.01738 | -0.089 | -58.76
-14.5 | -0.975 | 0.01651 | -0.09 | -59.062
-14 | -0.926 | 0.01579 | -0.091 | -58.669
-13.5 | -0.876 | 0.01521 | -0.091 | -57.566
-13 | -0.823 | 0.01469 | -0.092 | -56.032
-12.5 | -0.818 | 0.01425 | -0.093 | -57.386
-12 | -0.753 | 0.01388 | -0.094 | -54.291
-11.5 | -0.689 | 0.01351 | -0.094 | -50.958
-11 | -0.624 | 0.01321 | -0.095 | -47.213
-10.5 | -0.558 | 0.01293 | -0.096 | -43.173
-10 | -0.493 | 0.01265 | -0.096 | -38.947
-9.5 | -0.427 | 0.01246 | -0.097 | -34.24
-9 | -0.361 | 0.01224 | -0.098 | -29.449
-8.5 | -0.294 | 0.01123 | -0.098 | -26.214
-8 | -0.228 | 0.01142 | -0.099 | -19.982
-7.5 | -0.162 | 0.01159 | -0.099 | -13.958
-7 | -0.095 | 0.01176 | -0.1 | -8.101
-6.5 | -0.029 | 0.0116 | -0.1 | -2.475
-6 | 0.038 | 0.01178 | -0.101 | 3.215
-5.5 | 0.105 | 0.01162 | -0.101 | 8.995
-5 | 0.171 | 0.01183 | -0.102 | 14.462
-4.5 | 0.238 | 0.01181 | -0.102 | 20.141
-4 | 0.304 | 0.01167 | -0.103 | 26.081
-3.5 | 0.371 | 0.01183 | -0.103 | 31.371
-3 | 0.438 | 0.01171 | -0.104 | 37.382
-2.5 | 0.505 | 0.01235 | -0.104 | 40.849
-2 | 0.571 | 0.01223 | -0.105 | 46.716
-1.5 | 0.638 | 0.01179 | -0.105 | 54.073
-1 | 0.704 | 0.0117 | -0.106 | 60.201
-0.5 | 0.771 | 0.01161 | -0.106 | 66.361
0 | 0.837 | 0.01174 | -0.107 | 71.267
0.5 | 0.901 | 0.01519 | -0.107 | 59.347
1 | 0.967 | 0.01497 | -0.107 | 64.6
1.5 | 1.032 | 0.01403 | -0.107 | 73.582
2 | 1.098 | 0.01416 | -0.108 | 77.535
2.5 | 1.163 | 0.0149 | -0.108 | 78.038
3 | 1.228 | 0.01504 | -0.108 | 81.646
3.5 | 1.293 | 0.01522 | -0.109 | 84.934
4 | 1.357 | 0.01545 | -0.109 | 87.872
4.5 | 1.422 | 0.01571 | -0.109 | 90.512
5 | 1.486 | 0.01597 | -0.109 | 93.025
5.5 | 1.55 | 0.01623 | -0.11 | 95.456
6 | 1.613 | 0.01651 | -0.11 | 97.698
6.5 | 1.676 | 0.01682 | -0.11 | 99.676
7 | 1.739 | 0.01722 | -0.11 | 100.983
7.5 | 1.802 | 0.01759 | -0.11 | 102.42
8 | 1.864 | 0.01797 | -0.11 | 103.693
8.5 | 1.926 | 0.0184 | -0.11 | 104.637
9 | 1.987 | 0.0189 | -0.111 | 105.094
9.5 | 2.047 | 0.01941 | -0.111 | 105.469
10 | 2.108 | 0.01993 | -0.111 | 105.778
10.5 | 2.167 | 0.02058 | -0.111 | 105.316
11 | 2.226 | 0.02127 | -0.111 | 104.648
11.5 | 2.285 | 0.02195 | -0.111 | 104.076
12 | 2.342 | 0.02285 | -0.111 | 102.513
12.5 | 2.399 | 0.02376 | -0.11 | 100.961
13 | 2.306 | 0.02479 | -0.11 | 93.038
13.5 | 2.349 | 0.02601 | -0.11 | 90.316
14 | 2.39 | 0.02723 | -0.11 | 87.766
14.5 | 2.429 | 0.02882 | -0.11 | 84.279
15 | 2.466 | 0.03045 | -0.109 | 80.997
15.5 | 2.5 | 0.03243 | -0.109 | 77.107
16 | 2.533 | 0.03458 | -0.109 | 73.243
16.5 | 2.562 | 0.03699 | -0.108 | 69.266
17 | 2.589 | 0.03982 | -0.108 | 65.011
17.5 | 2.612 | 0.04284 | -0.107 | 60.982
18 | 2.633 | 0.04621 | -0.107 | 56.972
18.5 | 2.65 | 0.04983 | -0.106 | 53.178
19 | 2.664 | 0.05382 | -0.106 | 49.504
19.5 | 2.677 | 0.05801 | -0.105 | 46.141
20 | 2.686 | 0.06232 | -0.104 | 43.106

## 114. Re 12M Mach 0.00 (2)
BIGFOIL.COM POLAR EXPORT
NACA6224
NACA6224 |  |  |  | Cl Max: | 2.0429 | at alpha= | 19.5 | deg
XFOIL ncrit=9 |  |  |  | L/D Max: | 125.08 | at alpha= | 8 | deg
Re: | 12000000 |  |  | Cd Min: | 0.05316 | at alpha= | 20 | deg
Mach: | 0 |  |  | Cl=0 at alpha= | -5.3349 | deg
|  |  |  | @ Cl=0.1, Cd= | 0.0076436
|  |  |  | @ Cl=0.4, Cd= | 0.0081376
|  |  |  | @ Cl=0.6, Cd= | 0.0084487
alpha (deg) | Cl | Cd | Cm | Cl/Cd
-20 | -1.4109 | 0.01773 | -0.1077 | -79.577
-19.5 | -1.3759 | 0.01648 | -0.1066 | -83.4891
-19 | -1.3384 | 0.01541 | -0.1054 | -86.8527
-18.5 | -1.2987 | 0.01452 | -0.1042 | -89.4421
-18 | -1.2578 | 0.01374 | -0.1029 | -91.5429
-17.5 | -1.2156 | 0.01304 | -0.1016 | -93.2209
-17 | -1.174 | 0.0124 | -0.1001 | -94.6774
-16.5 | -1.132 | 0.01177 | -0.0984 | -96.1767
-16 | -1.0896 | 0.01122 | -0.0966 | -97.1123
-15.5 | -1.0453 | 0.01075 | -0.0949 | -97.2372
-15 | -0.9993 | 0.01033 | -0.0934 | -96.7377
-14.5 | -0.952 | 0.01 | -0.092 | -95.2
-14 | -0.9048 | 0.00969 | -0.0904 | -93.3746
-13.5 | -0.8647 | 0.00946 | -0.0874 | -91.4059
-13 | -0.8159 | 0.00917 | -0.086 | -88.9749
-12.5 | -0.7649 | 0.00894 | -0.0851 | -85.5593
-12 | -0.7124 | 0.00876 | -0.0843 | -81.3242
-11.5 | -0.66 | 0.00852 | -0.0835 | -77.4648
-11 | -0.6091 | 0.00839 | -0.0825 | -72.5983
-10.5 | -0.5562 | 0.00828 | -0.0817 | -67.1739
-10 | -0.5026 | 0.0082 | -0.0811 | -61.2927
-9.5 | -0.449 | 0.00807 | -0.0805 | -55.6382
-9 | -0.396 | 0.00796 | -0.0798 | -49.7487
-8.5 | -0.3409 | 0.00785 | -0.0794 | -43.4268
-8 | -0.2867 | 0.00781 | -0.0789 | -36.7093
-7.5 | -0.2328 | 0.00775 | -0.0783 | -30.0387
-7 | -0.1775 | 0.00763 | -0.0779 | -23.2634
-6.5 | -0.1244 | 0.00764 | -0.0772 | -16.2827
-6 | -0.0703 | 0.00761 | -0.0766 | -9.2378
-5.5 | -0.0175 | 0.0076 | -0.0758 | -2.3026
-5 | 0.0355 | 0.00763 | -0.075 | 4.6527
-4.5 | 0.0882 | 0.00763 | -0.0742 | 11.5596
-4 | 0.1404 | 0.00769 | -0.0733 | 18.2575
-3.5 | 0.1911 | 0.00776 | -0.0721 | 24.6263
-3 | 0.2407 | 0.00787 | -0.0706 | 30.5845
-2.5 | 0.2904 | 0.00797 | -0.0692 | 36.4366
-2 | 0.3392 | 0.00807 | -0.0677 | 42.0322
-1.5 | 0.3829 | 0.00813 | -0.065 | 47.0972
-1 | 0.4282 | 0.00815 | -0.0627 | 52.5399
-0.5 | 0.4751 | 0.0082 | -0.0608 | 57.939
0 | 0.525 | 0.00831 | -0.0595 | 63.1769
0.5 | 0.5772 | 0.00841 | -0.0588 | 68.6326
1 | 0.6302 | 0.0085 | -0.0583 | 74.1412
1.5 | 0.6823 | 0.00861 | -0.0576 | 79.2451
2 | 0.7331 | 0.0087 | -0.0567 | 84.2644
2.5 | 0.7801 | 0.00851 | -0.0553 | 91.6686
3.5 | 0.8815 | 0.00874 | -0.0538 | 100.8581
4 | 0.9334 | 0.00886 | -0.0534 | 105.3499
4.5 | 0.9846 | 0.00897 | -0.0528 | 109.7659
5 | 1.0361 | 0.00912 | -0.0524 | 113.6075
5.5 | 1.0872 | 0.00934 | -0.0519 | 116.4026
6 | 1.1383 | 0.00954 | -0.0516 | 119.3187
6.5 | 1.1882 | 0.00977 | -0.051 | 121.6172
7 | 1.2383 | 0.01002 | -0.0505 | 123.5828
7.5 | 1.286 | 0.01031 | -0.0497 | 124.7333
8 | 1.3321 | 0.01065 | -0.0487 | 125.0798
8.5 | 1.3759 | 0.01109 | -0.0474 | 124.0667
9 | 1.4181 | 0.01147 | -0.0456 | 123.6356
9.5 | 1.493 | 0.01203 | -0.051 | 124.1064
10 | 1.5428 | 0.01254 | -0.051 | 123.0303
10.5 | 1.5998 | 0.01318 | -0.0528 | 121.3809
11 | 1.6417 | 0.01374 | -0.0514 | 119.4833
11.5 | 1.6791 | 0.0145 | -0.0494 | 115.8
12 | 1.7094 | 0.01555 | -0.0465 | 109.9293
12.5 | 1.7428 | 0.01643 | -0.044 | 106.0743
13 | 1.7761 | 0.01741 | -0.0418 | 102.0161
13.5 | 1.8101 | 0.01854 | -0.04 | 97.6321
14 | 1.8421 | 0.01986 | -0.0382 | 92.7543
14.5 | 1.8718 | 0.02137 | -0.0364 | 87.5901
15 | 1.9073 | 0.02262 | -0.0354 | 84.3192
15.5 | 1.9337 | 0.02444 | -0.0335 | 79.1203
16 | 1.9545 | 0.02669 | -0.0314 | 73.2297
16.5 | 1.9796 | 0.02872 | -0.0299 | 68.9276
17 | 1.9949 | 0.03146 | -0.0278 | 63.4107
17.5 | 2.0179 | 0.03373 | -0.0265 | 59.8251
18 | 2.0272 | 0.03703 | -0.0244 | 54.7448
18.5 | 2.0373 | 0.04042 | -0.0227 | 50.4033
19 | 2.0424 | 0.04427 | -0.021 | 46.1351
19.5 | 2.0429 | 0.04854 | -0.0193 | 42.0869
20 | 2.0411 | 0.05316 | -0.0179 | 38.3954

## 115. Re 12M Mach 0.10 (1)
BIGFOIL.COM POLAR EXPORT
NACA6224
NACA6224 |  |  |  | Cl Max: | 2.674 | at alpha= | 20 | deg
JavaFoil+Calcfoil stall+Eppler ext transition |  |  |  | L/D Max: | 105.1 | at alpha= | 10 | deg
Re: | 12000000 |  |  | Cd Min: | 0.01144 | at alpha= | -8 | deg
Mach: | 0.1 |  |  | Cl=0 at alpha= | -6.2836 | deg
|  |  |  | @ Cl=0.1, Cd= | 0.011663
|  |  |  | @ Cl=0.4, Cd= | 0.011802
|  |  |  | @ Cl=0.6, Cd= | 0.012083
alpha (deg) | Cl | Cd | Cm | Cl/Cd
-20 | -1.309 | 0.05028 | -0.076 | -26.038
-19.5 | -1.294 | 0.044 | -0.078 | -29.402
-19 | -1.276 | 0.03857 | -0.079 | -33.073
-18.5 | -1.255 | 0.0337 | -0.081 | -37.244
-18 | -1.231 | 0.02968 | -0.082 | -41.486
-17.5 | -1.204 | 0.02654 | -0.084 | -45.379
-17 | -1.174 | 0.02394 | -0.085 | -49.021
-16.5 | -1.14 | 0.02185 | -0.086 | -52.188
-16 | -1.103 | 0.02018 | -0.087 | -54.669
-15.5 | -1.063 | 0.01883 | -0.088 | -56.463
-15 | -1.021 | 0.01771 | -0.089 | -57.64
-14.5 | -0.975 | 0.01677 | -0.09 | -58.163
-14 | -0.927 | 0.01598 | -0.091 | -58.036
-13.5 | -0.877 | 0.01535 | -0.092 | -57.141
-13 | -0.825 | 0.01482 | -0.093 | -55.664
-12.5 | -0.821 | 0.01436 | -0.093 | -57.201
-12 | -0.757 | 0.01398 | -0.094 | -54.152
-11.5 | -0.692 | 0.0136 | -0.095 | -50.855
-11 | -0.627 | 0.01328 | -0.096 | -47.171
-10.5 | -0.561 | 0.013 | -0.096 | -43.149
-10 | -0.495 | 0.01273 | -0.097 | -38.87
-9.5 | -0.429 | 0.0125 | -0.097 | -34.283
-9 | -0.362 | 0.01229 | -0.098 | -29.494
-8.5 | -0.296 | 0.012 | -0.099 | -24.645
-8 | -0.229 | 0.01144 | -0.099 | -20.038
-7.5 | -0.163 | 0.01162 | -0.1 | -13.991
-7 | -0.096 | 0.01145 | -0.1 | -8.362
-6.5 | -0.029 | 0.01163 | -0.101 | -2.482
-6 | 0.038 | 0.01182 | -0.101 | 3.221
-5.5 | 0.105 | 0.01165 | -0.102 | 9.013
-5 | 0.172 | 0.01195 | -0.103 | 14.391
-4.5 | 0.239 | 0.01182 | -0.103 | 20.214
-4 | 0.306 | 0.01172 | -0.103 | 26.105
-3.5 | 0.373 | 0.01185 | -0.104 | 31.472
-3 | 0.44 | 0.01173 | -0.104 | 37.507
-2.5 | 0.507 | 0.01238 | -0.105 | 40.957
-2 | 0.574 | 0.01225 | -0.105 | 46.85
-1.5 | 0.641 | 0.01182 | -0.106 | 54.229
-1 | 0.708 | 0.01172 | -0.106 | 60.378
-0.5 | 0.774 | 0.01164 | -0.107 | 66.564
0 | 0.84 | 0.01517 | -0.107 | 55.352
0.5 | 0.906 | 0.01483 | -0.107 | 61.061
1 | 0.972 | 0.01504 | -0.108 | 64.612
1.5 | 1.038 | 0.01409 | -0.108 | 73.64
2 | 1.103 | 0.01383 | -0.108 | 79.767
2.5 | 1.169 | 0.01497 | -0.109 | 78.063
3 | 1.234 | 0.01511 | -0.109 | 81.658
3.5 | 1.299 | 0.0153 | -0.109 | 84.929
4 | 1.364 | 0.01553 | -0.109 | 87.798
4.5 | 1.429 | 0.0158 | -0.11 | 90.412
5 | 1.493 | 0.01606 | -0.11 | 92.927
5.5 | 1.557 | 0.01634 | -0.11 | 95.284
6 | 1.621 | 0.01662 | -0.11 | 97.517
6.5 | 1.684 | 0.01694 | -0.11 | 99.413
7 | 1.747 | 0.01736 | -0.111 | 100.656
7.5 | 1.81 | 0.01774 | -0.111 | 102.044
8 | 1.872 | 0.01813 | -0.111 | 103.286
8.5 | 1.934 | 0.01857 | -0.111 | 104.161
9 | 1.996 | 0.01909 | -0.111 | 104.568
9.5 | 2.057 | 0.01961 | -0.111 | 104.869
10 | 2.117 | 0.02015 | -0.111 | 105.1
10.5 | 2.177 | 0.02083 | -0.111 | 104.527
11 | 2.236 | 0.02155 | -0.111 | 103.787
11.5 | 2.295 | 0.02226 | -0.111 | 103.081
12 | 2.352 | 0.02321 | -0.111 | 101.362
12.5 | 2.409 | 0.02415 | -0.111 | 99.787
13 | 2.311 | 0.02521 | -0.111 | 91.658
13.5 | 2.353 | 0.02648 | -0.111 | 88.872
14 | 2.394 | 0.0278 | -0.11 | 86.118
14.5 | 2.432 | 0.02945 | -0.11 | 82.571
15 | 2.468 | 0.03115 | -0.11 | 79.225
15.5 | 2.502 | 0.03324 | -0.109 | 75.246
16 | 2.533 | 0.0355 | -0.109 | 71.358
16.5 | 2.561 | 0.03808 | -0.109 | 67.261
17 | 2.587 | 0.04104 | -0.108 | 63.034
17.5 | 2.609 | 0.04429 | -0.108 | 58.904
18 | 2.628 | 0.0478 | -0.107 | 54.979
18.5 | 2.644 | 0.05165 | -0.106 | 51.179
19 | 2.657 | 0.05579 | -0.106 | 47.621
19.5 | 2.667 | 0.06014 | -0.105 | 44.345
20 | 2.674 | 0.06486 | -0.104 | 41.227

## 116. Re 12M Mach 0.10 (2)
BIGFOIL.COM POLAR EXPORT
NACA6224
NACA6224 |  |  |  | Cl Max: | 2.0469 | at alpha= | 19 | deg
XFOIL ncrit=9 |  |  |  | L/D Max: | 123.158 | at alpha= | 7.5 | deg
Re: | 12000000 |  |  | Cd Min: | 0.05523 | at alpha= | 20 | deg
Mach: | 0.1 |  |  | Cl=0 at alpha= | -5.3296 | deg
|  |  |  | @ Cl=0.1, Cd= | 0.0076742
|  |  |  | @ Cl=0.4, Cd= | 0.0081589
|  |  |  | @ Cl=0.6, Cd= | 0.0084972
alpha (deg) | Cl | Cd | Cm | Cl/Cd
-20 | -1.4136 | 0.01864 | -0.1111 | -75.8369
-19.5 | -1.3793 | 0.01722 | -0.11 | -80.0987
-19 | -1.3424 | 0.01603 | -0.1087 | -83.743
-18.5 | -1.3032 | 0.01502 | -0.1074 | -86.7643
-18 | -1.2625 | 0.01416 | -0.1061 | -89.1596
-17.5 | -1.2207 | 0.01338 | -0.1046 | -91.2332
-17 | -1.1774 | 0.01274 | -0.1032 | -92.4176
-16.5 | -1.1356 | 0.01206 | -0.1014 | -94.1625
-16 | -1.0927 | 0.01148 | -0.0996 | -95.1829
-15.5 | -1.0489 | 0.01095 | -0.0977 | -95.79
-15 | -1.0032 | 0.01048 | -0.096 | -95.7252
-14.5 | -0.956 | 0.01013 | -0.0944 | -94.3731
-14 | -0.9079 | 0.0098 | -0.0928 | -92.6429
-13.5 | -0.8644 | 0.00954 | -0.0903 | -90.608
-13 | -0.8195 | 0.00927 | -0.088 | -88.4035
-12 | -0.7166 | 0.00882 | -0.0858 | -81.2472
-11.5 | -0.6633 | 0.00859 | -0.0851 | -77.2177
-11 | -0.6124 | 0.00845 | -0.0838 | -72.4734
-10.5 | -0.5596 | 0.00832 | -0.0829 | -67.2596
-10 | -0.5057 | 0.00824 | -0.0822 | -61.3714
-9.5 | -0.4516 | 0.00812 | -0.0816 | -55.6158
-9 | -0.3984 | 0.00801 | -0.0807 | -49.7378
-8.5 | -0.343 | 0.00788 | -0.0803 | -43.5279
-8 | -0.2887 | 0.00784 | -0.0796 | -36.824
-7.5 | -0.2343 | 0.00778 | -0.079 | -30.1157
-7 | -0.1788 | 0.00766 | -0.0786 | -23.342
-6.5 | -0.1256 | 0.00766 | -0.0777 | -16.3969
-6 | -0.071 | 0.00763 | -0.0772 | -9.3054
-5.5 | -0.0181 | 0.00762 | -0.0762 | -2.3753
-5 | 0.035 | 0.00765 | -0.0754 | 4.5752
-4.5 | 0.0876 | 0.00766 | -0.0744 | 11.436
-4 | 0.1398 | 0.00772 | -0.0734 | 18.1088
-3.5 | 0.1907 | 0.00779 | -0.0721 | 24.4801
-3 | 0.2405 | 0.0079 | -0.0706 | 30.443
-2.5 | 0.2902 | 0.00799 | -0.0692 | 36.3204
-2 | 0.3386 | 0.0081 | -0.0674 | 41.8025
-1.5 | 0.3789 | 0.00815 | -0.0639 | 46.4908
-1 | 0.4262 | 0.00817 | -0.062 | 52.1665
-0.5 | 0.4739 | 0.00824 | -0.0601 | 57.5121
0 | 0.5251 | 0.00837 | -0.0591 | 62.736
0.5 | 0.578 | 0.00846 | -0.0584 | 68.3215
1 | 0.6313 | 0.00855 | -0.0578 | 73.8363
1.5 | 0.6835 | 0.00868 | -0.0571 | 78.7442
2 | 0.7347 | 0.00878 | -0.0562 | 83.6788
2.5 | 0.782 | 0.0086 | -0.0548 | 90.9302
3 | 0.8327 | 0.00869 | -0.0539 | 95.8228
3.5 | 0.8839 | 0.00882 | -0.0532 | 100.2154
4 | 0.9362 | 0.00894 | -0.0527 | 104.7204
4.5 | 0.9877 | 0.00907 | -0.0522 | 108.8975
5 | 1.0392 | 0.00923 | -0.0517 | 112.5894
5.5 | 1.091 | 0.00945 | -0.0512 | 115.4497
6 | 1.142 | 0.00967 | -0.0507 | 118.0972
6.5 | 1.1926 | 0.00991 | -0.0502 | 120.3431
7 | 1.2425 | 0.01019 | -0.0496 | 121.9333
7.5 | 1.2907 | 0.01048 | -0.0488 | 123.1584
8 | 1.3358 | 0.01088 | -0.0476 | 122.7757
8.5 | 1.3812 | 0.0113 | -0.0464 | 122.2301
9 | 1.4226 | 0.01172 | -0.0444 | 121.3823
9.5 | 1.4931 | 0.01227 | -0.0487 | 121.687
10 | 1.5486 | 0.01288 | -0.0498 | 120.2329
10.5 | 1.6058 | 0.01349 | -0.0514 | 119.0363
11 | 1.6463 | 0.01414 | -0.0497 | 116.4286
11.5 | 1.6851 | 0.01489 | -0.0478 | 113.1699
12 | 1.7146 | 0.01601 | -0.0448 | 107.0956
12.5 | 1.7462 | 0.01701 | -0.042 | 102.6573
13 | 1.7828 | 0.01793 | -0.0402 | 99.4311
13.5 | 1.815 | 0.01924 | -0.0382 | 94.3347
14 | 1.8458 | 0.0207 | -0.0362 | 89.1691
14.5 | 1.8794 | 0.02205 | -0.0347 | 85.2336
15 | 1.9124 | 0.02353 | -0.0334 | 81.275
15.5 | 1.9379 | 0.0255 | -0.0315 | 75.9961
16 | 1.9596 | 0.02773 | -0.0295 | 70.6671
16.5 | 1.985 | 0.02981 | -0.028 | 66.5884
17 | 1.9979 | 0.03282 | -0.0257 | 60.8745
17.5 | 2.0166 | 0.03552 | -0.0241 | 56.7736
18 | 2.0269 | 0.03885 | -0.0222 | 52.1725
18.5 | 2.0349 | 0.04248 | -0.0204 | 47.9025
19 | 2.0469 | 0.04577 | -0.0191 | 44.7214
19.5 | 2.0427 | 0.05053 | -0.0173 | 40.4255
20 | 2.0407 | 0.05523 | -0.0159 | 36.9491

## 117. Re 12M Mach 0.25 (1)
BIGFOIL.COM POLAR EXPORT
NACA6224
NACA6224 |  |  |  | Cl Max: | 2.582 | at alpha= | 18.5 | deg
JavaFoil+Calcfoil stall+Eppler ext transition |  |  |  | L/D Max: | 101.1 | at alpha= | 8.5 | deg
Re: | 12000000 |  |  | Cd Min: | 0.01144 | at alpha= | -6.5 | deg
Mach: | 0.25 |  |  | Cl=0 at alpha= | -6.2826 | deg
|  |  |  | @ Cl=0.1, Cd= | 0.011469
|  |  |  | @ Cl=0.4, Cd= | 0.011765
|  |  |  | @ Cl=0.6, Cd= | 0.012393
alpha (deg) | Cl | Cd | Cm | Cl/Cd
-20 | -1.167 | 0.0871 | -0.071 | -13.393
-19.5 | -1.169 | 0.0742 | -0.074 | -15.757
-19 | -1.168 | 0.06299 | -0.076 | -18.54
-18.5 | -1.163 | 0.05328 | -0.078 | -21.833
-18 | -1.155 | 0.04474 | -0.081 | -25.817
-17.5 | -1.143 | 0.03776 | -0.083 | -30.267
-17 | -1.126 | 0.03197 | -0.085 | -35.233
-16.5 | -1.104 | 0.028 | -0.086 | -39.422
-16 | -1.077 | 0.02471 | -0.088 | -43.598
-15.5 | -1.045 | 0.02217 | -0.089 | -47.152
-15 | -1.01 | 0.02018 | -0.091 | -50.036
-14.5 | -0.97 | 0.01866 | -0.092 | -52.009
-14 | -0.927 | 0.01741 | -0.093 | -53.253
-13.5 | -0.881 | 0.01644 | -0.094 | -53.577
-13 | -0.831 | 0.01573 | -0.095 | -52.855
-12.5 | -0.841 | 0.01508 | -0.096 | -55.765
-12 | -0.775 | 0.01454 | -0.096 | -53.32
-11.5 | -0.709 | 0.01414 | -0.097 | -50.169
-11 | -0.642 | 0.01371 | -0.098 | -46.871
-10.5 | -0.575 | 0.01335 | -0.099 | -43.104
-10 | -0.508 | 0.01306 | -0.099 | -38.895
-9.5 | -0.44 | 0.01277 | -0.1 | -34.445
-9 | -0.372 | 0.01253 | -0.101 | -29.692
-8.5 | -0.304 | 0.01229 | -0.101 | -24.713
-8 | -0.235 | 0.01235 | -0.102 | -19.056
-7.5 | -0.167 | 0.01145 | -0.103 | -14.572
-7 | -0.098 | 0.01161 | -0.103 | -8.471
-6.5 | -0.03 | 0.01144 | -0.104 | -2.591
-6 | 0.039 | 0.01161 | -0.104 | 3.366
-5.5 | 0.108 | 0.01145 | -0.105 | 9.419
-5 | 0.177 | 0.01165 | -0.105 | 15.165
-4.5 | 0.246 | 0.01163 | -0.106 | 21.112
-4 | 0.314 | 0.01186 | -0.106 | 26.498
-3.5 | 0.383 | 0.01173 | -0.107 | 32.665
-3 | 0.452 | 0.01187 | -0.107 | 38.086
-2.5 | 0.521 | 0.01175 | -0.108 | 44.315
-2 | 0.59 | 0.01241 | -0.108 | 47.533
-1.5 | 0.659 | 0.01229 | -0.109 | 53.592
-1 | 0.727 | 0.01186 | -0.109 | 61.322
-0.5 | 0.796 | 0.0155 | -0.109 | 51.347
0 | 0.862 | 0.01509 | -0.11 | 57.122
0.5 | 0.93 | 0.01473 | -0.11 | 63.122
1 | 0.998 | 0.01497 | -0.11 | 66.635
1.5 | 1.065 | 0.01506 | -0.111 | 70.716
2 | 1.133 | 0.01524 | -0.111 | 74.304
2.5 | 1.2 | 0.01546 | -0.111 | 77.58
3 | 1.267 | 0.01557 | -0.112 | 81.367
3.5 | 1.333 | 0.01574 | -0.112 | 84.695
4 | 1.4 | 0.016 | -0.112 | 87.512
4.5 | 1.466 | 0.01633 | -0.112 | 89.787
5 | 1.532 | 0.01664 | -0.113 | 92.071
5.5 | 1.597 | 0.01696 | -0.113 | 94.216
6 | 1.663 | 0.01728 | -0.113 | 96.216
6.5 | 1.728 | 0.01767 | -0.113 | 97.768
7 | 1.792 | 0.01815 | -0.113 | 98.734
7.5 | 1.856 | 0.0186 | -0.114 | 99.776
8 | 1.92 | 0.01906 | -0.114 | 100.721
8.5 | 1.983 | 0.01961 | -0.114 | 101.1
9 | 2.045 | 0.02023 | -0.114 | 101.094
9.5 | 2.107 | 0.02086 | -0.114 | 101.045
10 | 2.169 | 0.02152 | -0.114 | 100.803
10.5 | 2.229 | 0.02237 | -0.114 | 99.632
11 | 2.289 | 0.02324 | -0.114 | 98.481
11.5 | 2.348 | 0.02416 | -0.114 | 97.187
12 | 2.406 | 0.02535 | -0.113 | 94.907
12.5 | 2.463 | 0.02653 | -0.113 | 92.843
13 | 2.33 | 0.02795 | -0.113 | 83.385
13.5 | 2.369 | 0.02956 | -0.113 | 80.142
14 | 2.405 | 0.03137 | -0.113 | 76.667
14.5 | 2.438 | 0.03346 | -0.112 | 72.859
15 | 2.469 | 0.03585 | -0.112 | 68.863
15.5 | 2.496 | 0.03863 | -0.111 | 64.619
16 | 2.52 | 0.04181 | -0.111 | 60.272
16.5 | 2.54 | 0.04535 | -0.11 | 56.016
17 | 2.557 | 0.04942 | -0.109 | 51.741
17.5 | 2.569 | 0.05395 | -0.109 | 47.624
18 | 2.578 | 0.05881 | -0.108 | 43.833
18.5 | 2.582 | 0.06408 | -0.107 | 40.291
19 | 2.582 | 0.06976 | -0.106 | 37.012
19.5 | 2.579 | 0.07569 | -0.106 | 34.072
20 | 2.571 | 0.08193 | -0.105 | 31.381

## 118. Re 12M Mach 0.25 (2)
BIGFOIL.COM POLAR EXPORT
NACA6224
NACA6224 |  |  |  | Cl Max: | 2.0349 | at alpha= | 19 | deg
XFOIL ncrit=9 |  |  |  | L/D Max: | 112.736 | at alpha= | 7 | deg
Re: | 12000000 |  |  | Cd Min: | 0.06949 | at alpha= | 20 | deg
Mach: | 0.25 |  |  | Cl=0 at alpha= | -5.295 | deg
|  |  |  | @ Cl=0.1, Cd= | 0.0078147
|  |  |  | @ Cl=0.4, Cd= | 0.0083625
|  |  |  | @ Cl=0.6, Cd= | 0.0087968
alpha (deg) | Cl | Cd | Cm | Cl/Cd
-20 | -1.414 | 0.02536 | -0.1288 | -55.7571
-19.5 | -1.3847 | 0.02292 | -0.1278 | -60.4145
-19 | -1.3547 | 0.02066 | -0.1266 | -65.5712
-18.5 | -1.3205 | 0.01879 | -0.125 | -70.2767
-18 | -1.2833 | 0.01721 | -0.1234 | -74.5671
-17.5 | -1.2438 | 0.01587 | -0.1215 | -78.3743
-17 | -1.201 | 0.01478 | -0.1197 | -81.2585
-16.5 | -1.1569 | 0.01385 | -0.1177 | -83.5307
-16 | -1.1113 | 0.01306 | -0.1156 | -85.0919
-15.5 | -1.0662 | 0.01232 | -0.1133 | -86.5422
-15 | -1.0208 | 0.01162 | -0.1109 | -87.8485
-14.5 | -0.9751 | 0.01103 | -0.1084 | -88.4044
-14 | -0.9268 | 0.01052 | -0.1061 | -88.0989
-13.5 | -0.8775 | 0.01016 | -0.1038 | -86.3681
-13 | -0.8266 | 0.0098 | -0.1017 | -84.3469
-12.5 | -0.7802 | 0.00948 | -0.0987 | -82.2996
-12 | -0.7361 | 0.00921 | -0.0953 | -79.924
-11.5 | -0.6821 | 0.00893 | -0.0937 | -76.383
-11 | -0.6288 | 0.00881 | -0.092 | -71.3734
-10.5 | -0.5762 | 0.00862 | -0.0902 | -66.8445
-10 | -0.5221 | 0.00846 | -0.0887 | -61.7139
-9.5 | -0.4663 | 0.00835 | -0.0875 | -55.8443
-9 | -0.4108 | 0.00825 | -0.0863 | -49.7939
-8.5 | -0.3543 | 0.00806 | -0.0853 | -43.9578
-8 | -0.2993 | 0.00799 | -0.084 | -37.4593
-7.5 | -0.243 | 0.00794 | -0.0831 | -30.6045
-7 | -0.1864 | 0.00785 | -0.0822 | -23.7452
-6.5 | -0.1324 | 0.00782 | -0.0808 | -16.9309
-6 | -0.0759 | 0.00776 | -0.08 | -9.7809
-5.5 | -0.0221 | 0.00777 | -0.0786 | -2.8443
-5 | 0.0318 | 0.00777 | -0.0773 | 4.0927
-4.5 | 0.0847 | 0.0078 | -0.0758 | 10.859
-4 | 0.1366 | 0.00785 | -0.0742 | 17.4013
-3.5 | 0.1883 | 0.00793 | -0.0725 | 23.7453
-3 | 0.2358 | 0.00805 | -0.07 | 29.2919
-2.5 | 0.2768 | 0.00814 | -0.0661 | 34.0049
-2 | 0.3186 | 0.00823 | -0.0625 | 38.712
-1.5 | 0.3679 | 0.0083 | -0.0604 | 44.3253
-1 | 0.4193 | 0.0084 | -0.0589 | 49.9167
-0.5 | 0.4725 | 0.00853 | -0.0577 | 55.3927
0 | 0.5272 | 0.00864 | -0.0569 | 61.0185
0.5 | 0.582 | 0.00875 | -0.0561 | 66.5143
1 | 0.6358 | 0.00889 | -0.0551 | 71.5186
1.5 | 0.689 | 0.00904 | -0.0541 | 76.2168
2 | 0.7415 | 0.00922 | -0.0531 | 80.423
2.5 | 0.7915 | 0.00904 | -0.0516 | 87.5553
3 | 0.8437 | 0.00916 | -0.0506 | 92.107
3.5 | 0.8971 | 0.0093 | -0.0499 | 96.4624
4 | 0.9508 | 0.00947 | -0.0492 | 100.4013
4.5 | 1.0041 | 0.00965 | -0.0485 | 104.0518
5 | 1.0574 | 0.00988 | -0.0478 | 107.0243
5.5 | 1.1104 | 0.01017 | -0.0471 | 109.1839
6 | 1.1631 | 0.01046 | -0.0464 | 111.195
6.5 | 1.2141 | 0.01084 | -0.0455 | 112.0018
7 | 1.2649 | 0.01122 | -0.0445 | 112.7362
7.5 | 1.3127 | 0.01167 | -0.0432 | 112.485
8 | 1.3596 | 0.01219 | -0.0418 | 111.534
8.5 | 1.4053 | 0.01275 | -0.0402 | 110.2196
9 | 1.4595 | 0.01325 | -0.0402 | 110.1509
9.5 | 1.5246 | 0.01398 | -0.0427 | 109.0558
10 | 1.5854 | 0.01474 | -0.0442 | 107.5577
10.5 | 1.6332 | 0.01559 | -0.0434 | 104.7595
11 | 1.6723 | 0.01655 | -0.041 | 101.0453
11.5 | 1.7065 | 0.01773 | -0.0382 | 96.2493
12 | 1.7377 | 0.01903 | -0.035 | 91.3137
12.5 | 1.7741 | 0.02026 | -0.0327 | 87.5666
13 | 1.8098 | 0.02165 | -0.0307 | 83.5935
13.5 | 1.8383 | 0.02355 | -0.0282 | 78.0594
14 | 1.8692 | 0.02544 | -0.0262 | 73.4748
14.5 | 1.9058 | 0.02705 | -0.0248 | 70.4547
15 | 1.9396 | 0.02884 | -0.0233 | 67.2538
15.5 | 1.9612 | 0.03146 | -0.0211 | 62.3395
16 | 1.9765 | 0.03459 | -0.0187 | 57.1408
16.5 | 1.9965 | 0.03746 | -0.0168 | 53.2968
17 | 1.9982 | 0.04169 | -0.0142 | 47.93
17.5 | 2.0173 | 0.04475 | -0.0127 | 45.0793
18 | 2.0164 | 0.04938 | -0.0107 | 40.8343
18.5 | 2.0269 | 0.05321 | -0.0093 | 38.0925
19 | 2.0349 | 0.05738 | -0.0082 | 35.4636
19.5 | 2.0184 | 0.0635 | -0.0066 | 31.7858
20 | 2.0065 | 0.06949 | -0.0057 | 28.8747

## 119. Re 12M Mach 0.50 (1)
BIGFOIL.COM POLAR EXPORT
NACA6224
NACA6224 |  |  |  | Cl Max: | 2.589 | at alpha= | 12.5 | deg
JavaFoil+Calcfoil stall+Eppler ext transition |  |  |  | L/D Max: | 85.575 | at alpha= | 6 | deg
Re: | 12000000 |  |  | Cd Min: | 0.01112 | at alpha= | -4.5 | deg
Mach: | 0.5 |  |  | Cl=0 at alpha= | -6.2857 | deg
|  |  |  | @ Cl=0.1, Cd= | 0.012133
|  |  |  | @ Cl=0.4, Cd= | 0.014634
|  |  |  | @ Cl=0.6, Cd= | 0.014771
alpha (deg) | Cl | Cd | Cm | Cl/Cd
-20 | -0.841 | 0.17235 | -0.06 | -4.878
-19.5 | -0.81 | 0.17191 | -0.059 | -4.709
-19 | -0.781 | 0.15025 | -0.061 | -5.199
-18.5 | -0.748 | 0.1577 | -0.059 | -4.746
-18 | -0.719 | 0.14425 | -0.06 | -4.986
-17.5 | -0.692 | 0.12517 | -0.063 | -5.526
-17 | -0.658 | 0.1302 | -0.06 | -5.053
-16.5 | -0.63 | 0.11608 | -0.063 | -5.429
-16 | -0.596 | 0.11808 | -0.059 | -5.048
-15.5 | -0.57 | 0.10301 | -0.065 | -5.531
-15 | -1.086 | 0.1095 | -0.06 | -9.915
-14.5 | -1.034 | 0.09283 | -0.067 | -11.143
-14 | -0.967 | 0.09477 | -0.064 | -10.204
-13.5 | -0.902 | 0.09534 | -0.063 | -9.459
-13 | -0.842 | 0.08897 | -0.065 | -9.466
-12.5 | -0.788 | 0.0753 | -0.071 | -10.459
-12 | -0.803 | 0.0319 | -0.098 | -25.161
-11.5 | -0.764 | 0.02112 | -0.104 | -36.163
-11 | -0.702 | 0.01797 | -0.107 | -39.043
-10.5 | -0.633 | 0.01635 | -0.108 | -38.698
-10 | -0.561 | 0.01536 | -0.11 | -36.533
-9.5 | -0.487 | 0.01458 | -0.111 | -33.445
-9 | -0.413 | 0.01402 | -0.112 | -29.452
-8.5 | -0.338 | 0.01399 | -0.113 | -24.135
-8 | -0.262 | 0.01357 | -0.113 | -19.292
-7.5 | -0.186 | 0.0132 | -0.114 | -14.074
-7 | -0.11 | 0.01291 | -0.115 | -8.485
-6.5 | -0.033 | 0.01252 | -0.116 | -2.638
-6 | 0.044 | 0.01228 | -0.116 | 3.549
-5.5 | 0.12 | 0.01208 | -0.117 | 9.963
-5 | 0.197 | 0.01124 | -0.117 | 17.531
-4.5 | 0.274 | 0.01112 | -0.118 | 24.638
-4 | 0.351 | 0.01466 | -0.118 | 23.935
-3.5 | 0.428 | 0.01462 | -0.119 | 29.254
-3 | 0.505 | 0.01427 | -0.119 | 35.38
-2.5 | 0.582 | 0.0146 | -0.12 | 39.828
-2 | 0.659 | 0.01533 | -0.12 | 42.956
-1.5 | 0.735 | 0.01543 | -0.121 | 47.65
-1 | 0.812 | 0.01584 | -0.121 | 51.263
-0.5 | 0.889 | 0.01598 | -0.122 | 55.631
0 | 0.96 | 0.01642 | -0.122 | 58.483
0.5 | 1.036 | 0.01661 | -0.123 | 62.334
1 | 1.111 | 0.01725 | -0.123 | 64.372
1.5 | 1.185 | 0.01684 | -0.123 | 70.409
2 | 1.26 | 0.01716 | -0.124 | 73.405
2.5 | 1.334 | 0.01761 | -0.124 | 75.77
3 | 1.408 | 0.01798 | -0.124 | 78.306
3.5 | 1.481 | 0.01844 | -0.124 | 80.318
4 | 1.554 | 0.01899 | -0.125 | 81.868
4.5 | 1.627 | 0.01944 | -0.125 | 83.669
5 | 1.699 | 0.02005 | -0.125 | 84.74
5.5 | 1.77 | 0.02073 | -0.125 | 85.402
6 | 1.841 | 0.02151 | -0.125 | 85.575
6.5 | 1.91 | 0.02243 | -0.125 | 85.158
7 | 1.979 | 0.02341 | -0.125 | 84.548
7.5 | 2.047 | 0.02445 | -0.125 | 83.731
8 | 2.114 | 0.02571 | -0.125 | 82.2
8.5 | 2.178 | 0.02729 | -0.125 | 79.803
9 | 2.242 | 0.02904 | -0.124 | 77.185
9.5 | 2.304 | 0.03092 | -0.124 | 74.5
10 | 2.361 | 0.03366 | -0.123 | 70.153
10.5 | 2.417 | 0.03674 | -0.123 | 65.773
11 | 2.47 | 0.04029 | -0.122 | 61.303
11.5 | 2.515 | 0.04554 | -0.12 | 55.226
12 | 2.556 | 0.05206 | -0.119 | 49.095
12.5 | 2.589 | 0.06074 | -0.116 | 42.625
13 | 1.818 | 0.07488 | -0.113 | 24.277
13.5 | 1.276 | 0.10401 | -0.106 | 12.272
14 | 1.264 | 0.16568 | -0.095 | 7.63
14.5 | 1.291 | 0.20109 | -0.094 | 6.422
15 | 1.32 | 0.22606 | -0.094 | 5.84
15.5 | 1.351 | 0.23864 | -0.095 | 5.66
16 | 1.38 | 0.26502 | -0.095 | 5.206
16.5 | 1.41 | 0.27248 | -0.095 | 5.175
17 | 1.44 | 0.27632 | -0.096 | 5.212
17.5 | 1.469 | 0.2963 | -0.096 | 4.958

## 120. Re 12M Mach 0.50 (2)
BIGFOIL.COM POLAR EXPORT
NACA6224
NACA6224 |  |  |  | Cl Max: | 1.8649 | at alpha= | 14.5 | deg
XFOIL ncrit=9 |  |  |  | L/D Max: | 77.7654 | at alpha= | 5 | deg
Re: | 12000000 |  |  | Cd Min: | 0.13777 | at alpha= | 19.5 | deg
Mach: | 0.5 |  |  | Cl=0 at alpha= | -4.6901 | deg
|  |  |  | @ Cl=0.1, Cd= | 0.0088217
|  |  |  | @ Cl=0.4, Cd= | 0.0097302
|  |  |  | @ Cl=0.6, Cd= | 0.010611
alpha (deg) | Cl | Cd | Cm | Cl/Cd
-19 | -0.5636 | 0.11459 | -0.1267 | -4.9184
-18.5 | -0.6382 | 0.09913 | -0.1384 | -6.438
-18 | -0.7133 | 0.08412 | -0.1495 | -8.4796
-17 | -0.7847 | 0.06407 | -0.1617 | -12.2475
-16.5 | -0.8147 | 0.05503 | -0.1666 | -14.8047
-16 | -0.839 | 0.04685 | -0.1703 | -17.9082
-15.5 | -0.8627 | 0.03923 | -0.1728 | -21.9908
-15 | -0.884 | 0.03235 | -0.1738 | -27.3261
-14.5 | -0.8996 | 0.02631 | -0.1729 | -34.1923
-14 | -0.9027 | 0.02146 | -0.1701 | -42.0643
-13.5 | -0.8883 | 0.01782 | -0.166 | -49.8485
-13 | -0.8564 | 0.01537 | -0.1612 | -55.7189
-12.5 | -0.8128 | 0.01368 | -0.1562 | -59.4152
-12 | -0.7627 | 0.01241 | -0.1511 | -61.4585
-11.5 | -0.7094 | 0.01154 | -0.1461 | -61.4731
-11 | -0.6555 | 0.0108 | -0.1409 | -60.6944
-10.5 | -0.6018 | 0.01028 | -0.1356 | -58.5409
-10 | -0.5461 | 0.00982 | -0.1305 | -55.611
-9.5 | -0.4938 | 0.00951 | -0.1248 | -51.9243
-9 | -0.4501 | 0.00932 | -0.1177 | -48.294
-8.5 | -0.396 | 0.0091 | -0.1125 | -43.5165
-8 | -0.3387 | 0.00894 | -0.108 | -37.8859
-7.5 | -0.2785 | 0.00879 | -0.1042 | -31.6837
-7 | -0.2236 | 0.00868 | -0.0997 | -25.7604
-6.5 | -0.165 | 0.00856 | -0.0959 | -19.2757
-6 | -0.1118 | 0.00856 | -0.0914 | -13.0607
-5.5 | -0.0595 | 0.00853 | -0.0867 | -6.9754
-5 | -0.0256 | 0.00851 | -0.0786 | -3.0082
-4.5 | 0.0157 | 0.00857 | -0.0721 | 1.832
-4 | 0.0621 | 0.00868 | -0.0668 | 7.1544
-3.5 | 0.1129 | 0.00887 | -0.0625 | 12.7283
-3 | 0.1644 | 0.00911 | -0.0584 | 18.0461
-2.5 | 0.2236 | 0.00924 | -0.0559 | 24.1991
-2 | 0.2816 | 0.00942 | -0.0533 | 29.8938
-1.5 | 0.3425 | 0.00957 | -0.0513 | 35.7889
-1 | 0.4035 | 0.00974 | -0.0494 | 41.4271
-0.5 | 0.4637 | 0.00997 | -0.0474 | 46.5095
0 | 0.5232 | 0.01023 | -0.0454 | 51.1437
0.5 | 0.5833 | 0.01052 | -0.0436 | 55.4468
1 | 0.6436 | 0.01085 | -0.0419 | 59.318
1.5 | 0.7031 | 0.01122 | -0.0401 | 62.6649
2 | 0.7646 | 0.01158 | -0.0387 | 66.0276
2.5 | 0.8249 | 0.01199 | -0.0371 | 68.799
3 | 0.8833 | 0.01221 | -0.0354 | 72.3423
3.5 | 0.9438 | 0.01254 | -0.034 | 75.2632
4 | 1.0029 | 0.01309 | -0.0324 | 76.6157
5 | 1.1206 | 0.01441 | -0.0291 | 77.7654
5.5 | 1.1767 | 0.01533 | -0.0272 | 76.758
6 | 1.231 | 0.01638 | -0.0252 | 75.1526
6.5 | 1.2849 | 0.01746 | -0.0231 | 73.5911
7 | 1.3355 | 0.01882 | -0.0208 | 70.9617
7.5 | 1.3881 | 0.02013 | -0.0187 | 68.9568
8 | 1.4435 | 0.02125 | -0.0169 | 67.9294
8.5 | 1.4919 | 0.02264 | -0.0142 | 65.8966
9 | 1.5618 | 0.02447 | -0.0157 | 63.8251
9.5 | 1.6217 | 0.0264 | -0.0154 | 61.428
10 | 1.6612 | 0.0288 | -0.0126 | 57.6806
10.5 | 1.6913 | 0.03146 | -0.0088 | 53.7603
11 | 1.724 | 0.03403 | -0.0053 | 50.6612
11.5 | 1.7539 | 0.03686 | -0.0019 | 47.5827
12 | 1.7785 | 0.04011 | 0.0014 | 44.3406
12.5 | 1.7959 | 0.04394 | 0.0046 | 40.8716
13 | 1.8161 | 0.04773 | 0.0074 | 38.0494
13.5 | 1.8427 | 0.05119 | 0.0099 | 35.9973
14 | 1.8595 | 0.05539 | 0.0122 | 33.571
14.5 | 1.8649 | 0.06035 | 0.0145 | 30.9014
15 | 1.8602 | 0.06603 | 0.0165 | 28.172
15.5 | 1.8644 | 0.07133 | 0.018 | 26.1377
16 | 1.8533 | 0.07766 | 0.0192 | 23.8643
16.5 | 1.8368 | 0.08458 | 0.0198 | 21.7167
17 | 1.8275 | 0.0911 | 0.0201 | 20.0604
17.5 | 1.8 | 0.09912 | 0.0195 | 18.1598
18 | 1.776 | 0.10711 | 0.0183 | 16.5811
18.5 | 1.751 | 0.11532 | 0.0165 | 15.1838
19 | 1.6899 | 0.12692 | 0.0126 | 13.3147
19.5 | 1.6419 | 0.13777 | 0.0081 | 11.9177

## 121. Re 14M Mach 0.00 (1)
BIGFOIL.COM POLAR EXPORT
NACA6224
NACA6224 |  |  |  | Cl Max: | 2.688 | at alpha= | 20 | deg
JavaFoil+Calcfoil stall+Eppler ext transition |  |  |  | L/D Max: | 106.351 | at alpha= | 9.5 | deg
Re: | 14000000 |  |  | Cd Min: | 0.01143 | at alpha= | -8.5 | deg
Mach: | 0 |  |  | Cl=0 at alpha= | -6.2836 | deg
|  |  |  | @ Cl=0.1, Cd= | 0.011481
|  |  |  | @ Cl=0.4, Cd= | 0.011843
|  |  |  | @ Cl=0.6, Cd= | 0.011894
alpha (deg) | Cl | Cd | Cm | Cl/Cd
-20 | -1.33 | 0.04477 | -0.077 | -29.706
-19.5 | -1.312 | 0.03936 | -0.078 | -33.333
-19 | -1.291 | 0.03489 | -0.08 | -36.996
-18.5 | -1.268 | 0.03067 | -0.081 | -41.351
-18 | -1.242 | 0.02739 | -0.082 | -45.343
-17.5 | -1.214 | 0.02443 | -0.084 | -49.672
-17 | -1.181 | 0.0223 | -0.085 | -52.984
-16.5 | -1.146 | 0.02053 | -0.086 | -55.824
-16 | -1.108 | 0.01912 | -0.087 | -57.937
-15.5 | -1.066 | 0.01797 | -0.088 | -59.345
-15 | -1.022 | 0.017 | -0.089 | -60.133
-14.5 | -0.976 | 0.0162 | -0.09 | -60.236
-14 | -0.927 | 0.01552 | -0.091 | -59.743
-13.5 | -0.877 | 0.01494 | -0.092 | -58.662
-13 | -0.824 | 0.01446 | -0.092 | -56.987
-12.5 | -0.818 | 0.01404 | -0.093 | -58.299
-12 | -0.754 | 0.01369 | -0.094 | -55.064
-11.5 | -0.689 | 0.01334 | -0.095 | -51.635
-11 | -0.624 | 0.01305 | -0.095 | -47.806
-10.5 | -0.558 | 0.01277 | -0.096 | -43.745
-10 | -0.493 | 0.0125 | -0.096 | -39.43
-9.5 | -0.427 | 0.01232 | -0.097 | -34.657
-9 | -0.361 | 0.0121 | -0.098 | -29.808
-8.5 | -0.295 | 0.01143 | -0.098 | -25.773
-8 | -0.228 | 0.01158 | -0.099 | -19.709
-7.5 | -0.162 | 0.01144 | -0.099 | -14.146
-7 | -0.095 | 0.0116 | -0.1 | -8.216
-6.5 | -0.029 | 0.01145 | -0.1 | -2.509
-6 | 0.038 | 0.01162 | -0.101 | 3.259
-5.5 | 0.105 | 0.01147 | -0.102 | 9.115
-5 | 0.171 | 0.01168 | -0.102 | 14.659
-4.5 | 0.238 | 0.01166 | -0.103 | 20.4
-4 | 0.305 | 0.0119 | -0.103 | 25.594
-3.5 | 0.371 | 0.01167 | -0.103 | 31.805
-3 | 0.438 | 0.01207 | -0.104 | 36.286
-2.5 | 0.505 | 0.0122 | -0.104 | 41.371
-2 | 0.571 | 0.01208 | -0.105 | 47.301
-1.5 | 0.638 | 0.01165 | -0.105 | 54.721
-1 | 0.704 | 0.01156 | -0.106 | 60.924
-0.5 | 0.771 | 0.01148 | -0.106 | 67.142
0 | 0.837 | 0.01161 | -0.107 | 72.104
0.5 | 0.903 | 0.01156 | -0.107 | 78.143
1 | 0.967 | 0.01479 | -0.107 | 65.404
1.5 | 1.033 | 0.01427 | -0.107 | 72.393
2 | 1.098 | 0.01399 | -0.108 | 78.481
2.5 | 1.163 | 0.01365 | -0.108 | 85.253
3 | 1.228 | 0.01486 | -0.108 | 82.676
3.5 | 1.293 | 0.01506 | -0.109 | 85.861
4 | 1.358 | 0.01532 | -0.109 | 88.624
4.5 | 1.422 | 0.01556 | -0.109 | 91.401
5 | 1.486 | 0.01581 | -0.109 | 94.035
5.5 | 1.55 | 0.01605 | -0.11 | 96.558
6 | 1.614 | 0.01637 | -0.11 | 98.603
6.5 | 1.677 | 0.0167 | -0.11 | 100.393
7 | 1.74 | 0.01707 | -0.11 | 101.917
7.5 | 1.802 | 0.01742 | -0.11 | 103.489
8 | 1.865 | 0.01785 | -0.11 | 104.478
8.5 | 1.926 | 0.0183 | -0.111 | 105.239
9 | 1.988 | 0.01876 | -0.111 | 105.974
9.5 | 2.048 | 0.01926 | -0.111 | 106.351
10 | 2.109 | 0.01987 | -0.111 | 106.146
10.5 | 2.168 | 0.02047 | -0.111 | 105.917
11 | 2.227 | 0.02115 | -0.111 | 105.314
11.5 | 2.286 | 0.02193 | -0.111 | 104.241
12 | 2.343 | 0.02273 | -0.111 | 103.077
12.5 | 2.4 | 0.02372 | -0.11 | 101.181
13 | 2.307 | 0.02477 | -0.11 | 93.136
13.5 | 2.35 | 0.02596 | -0.11 | 90.517
14 | 2.39 | 0.02731 | -0.11 | 87.525
14.5 | 2.429 | 0.02885 | -0.11 | 84.206
15 | 2.466 | 0.03055 | -0.109 | 80.702
15.5 | 2.5 | 0.03253 | -0.109 | 76.861
16 | 2.532 | 0.03468 | -0.109 | 73.01
16.5 | 2.562 | 0.03719 | -0.108 | 68.877
17 | 2.588 | 0.04 | -0.108 | 64.704
17.5 | 2.612 | 0.043 | -0.107 | 60.747
18 | 2.633 | 0.04633 | -0.107 | 56.817
18.5 | 2.65 | 0.04989 | -0.106 | 53.116
19 | 2.665 | 0.05371 | -0.106 | 49.619
19.5 | 2.678 | 0.05778 | -0.105 | 46.348
20 | 2.688 | 0.06188 | -0.104 | 43.437

## 122. Re 14M Mach 0.00 (2)
BIGFOIL.COM POLAR EXPORT
NACA6224
NACA6224 |  |  |  | Cl Max: | 2.048 | at alpha= | 20 | deg
XFOIL ncrit=9 |  |  |  | L/D Max: | 128.485 | at alpha= | 10 | deg
Re: | 14000000 |  |  | Cd Min: | 0.05254 | at alpha= | 20 | deg
Mach: | 0 |  |  | Cl=0 at alpha= | -5.3195 | deg
|  |  |  | @ Cl=0.1, Cd= | 0.0075247
|  |  |  | @ Cl=0.4, Cd= | 0.00799
|  |  |  | @ Cl=0.6, Cd= | 0.0082167
alpha (deg) | Cl | Cd | Cm | Cl/Cd
-20 | -1.4232 | 0.01706 | -0.1068 | -83.4232
-19.5 | -1.3885 | 0.01583 | -0.1055 | -87.7132
-19 | -1.3514 | 0.01479 | -0.1042 | -91.3725
-18.5 | -1.3119 | 0.01393 | -0.1028 | -94.178
-18 | -1.2711 | 0.01317 | -0.1014 | -96.5148
-17.5 | -1.2283 | 0.01255 | -0.1001 | -97.8725
-17 | -1.1847 | 0.01199 | -0.0987 | -98.8073
-16.5 | -1.1407 | 0.01147 | -0.0972 | -99.4507
-16 | -1.0972 | 0.01097 | -0.0955 | -100.0182
-15.5 | -1.0529 | 0.01048 | -0.0938 | -100.4676
-15 | -1.0078 | 0.01008 | -0.0921 | -99.9802
-14.5 | -0.9612 | 0.00972 | -0.0905 | -98.8889
-14 | -0.9155 | 0.00947 | -0.0886 | -96.6737
-13.5 | -0.8712 | 0.00928 | -0.0863 | -93.8793
-13 | -0.8216 | 0.00901 | -0.0851 | -91.1876
-12.5 | -0.7709 | 0.00876 | -0.084 | -88.0023
-12 | -0.718 | 0.00854 | -0.0833 | -84.0749
-11.5 | -0.6656 | 0.00842 | -0.0826 | -79.0499
-11 | -0.6131 | 0.00823 | -0.0818 | -74.4957
-10.5 | -0.5617 | 0.00815 | -0.0808 | -68.9202
-9.5 | -0.4534 | 0.00796 | -0.0797 | -56.9598
-9 | -0.3987 | 0.00781 | -0.0793 | -51.0499
-8.5 | -0.3452 | 0.00774 | -0.0786 | -44.5995
-8 | -0.2905 | 0.00768 | -0.0782 | -37.8255
-7.5 | -0.2342 | 0.00758 | -0.078 | -30.8971
-7 | -0.1808 | 0.00755 | -0.0773 | -23.947
-6.5 | -0.1269 | 0.00752 | -0.0767 | -16.875
-6 | -0.0728 | 0.00752 | -0.0762 | -9.6809
-5.5 | -0.0196 | 0.0075 | -0.0754 | -2.6133
-5 | 0.0347 | 0.00749 | -0.0749 | 4.6328
-4.5 | 0.0872 | 0.00751 | -0.074 | 11.6112
-4 | 0.1394 | 0.00757 | -0.0731 | 18.4148
-3.5 | 0.1901 | 0.00768 | -0.0719 | 24.7526
-3 | 0.2395 | 0.00779 | -0.0704 | 30.7445
-2.5 | 0.2903 | 0.00788 | -0.0693 | 36.8401
-2 | 0.3403 | 0.00796 | -0.0679 | 42.7513
-1.5 | 0.3905 | 0.00799 | -0.0666 | 48.8736
-1 | 0.4327 | 0.00799 | -0.0636 | 54.1552
-0.5 | 0.4792 | 0.00804 | -0.0616 | 59.602
0 | 0.5297 | 0.00811 | -0.0605 | 65.3144
0.5 | 0.5825 | 0.00818 | -0.0598 | 71.2103
1 | 0.6349 | 0.00829 | -0.0592 | 76.5862
1.5 | 0.6868 | 0.00842 | -0.0585 | 81.5677
2 | 0.738 | 0.00856 | -0.0577 | 86.215
2.5 | 0.7865 | 0.00839 | -0.0565 | 93.7426
3 | 0.8373 | 0.00842 | -0.0557 | 99.4418
3.5 | 0.8893 | 0.00849 | -0.0552 | 104.7468
4 | 0.9414 | 0.00863 | -0.0548 | 109.0846
4.5 | 0.9934 | 0.00873 | -0.0544 | 113.7915
5 | 1.0447 | 0.00887 | -0.0539 | 117.779
5.5 | 1.0963 | 0.00905 | -0.0535 | 121.1381
6 | 1.1471 | 0.00926 | -0.0531 | 123.8769
6.5 | 1.1979 | 0.00949 | -0.0526 | 126.2276
7 | 1.2466 | 0.00977 | -0.0519 | 127.5947
7.5 | 1.2938 | 0.0101 | -0.051 | 128.099
8 | 1.3398 | 0.01046 | -0.05 | 128.088
8.5 | 1.3852 | 0.01085 | -0.0489 | 127.6682
9 | 1.4326 | 0.01118 | -0.0482 | 128.1395
9.5 | 1.4766 | 0.01152 | -0.0468 | 128.1771
10 | 1.5431 | 0.01201 | -0.0504 | 128.4846
10.5 | 1.5987 | 0.01259 | -0.0518 | 126.9817
11 | 1.654 | 0.01328 | -0.0533 | 124.5482
11.5 | 1.687 | 0.01421 | -0.0506 | 118.7192
12 | 1.7238 | 0.01502 | -0.0487 | 114.767
12.5 | 1.7583 | 0.0159 | -0.0464 | 110.5849
13 | 1.7881 | 0.01688 | -0.0435 | 105.9301
13.5 | 1.8196 | 0.01802 | -0.0412 | 100.9767
14 | 1.8512 | 0.01934 | -0.0393 | 95.7187
14.5 | 1.8885 | 0.02041 | -0.0382 | 92.5282
15 | 1.9163 | 0.02204 | -0.0363 | 86.9465
15.5 | 1.939 | 0.02408 | -0.034 | 80.5233
16 | 1.9667 | 0.02589 | -0.0326 | 75.9637
16.5 | 1.9821 | 0.0285 | -0.0301 | 69.5474
17 | 2.0098 | 0.03037 | -0.0289 | 66.1771
17.5 | 2.022 | 0.0334 | -0.0268 | 60.5389
18 | 2.036 | 0.03637 | -0.025 | 55.9802
18.5 | 2.0414 | 0.04006 | -0.0229 | 50.9586
19 | 2.0468 | 0.04388 | -0.0212 | 46.6454
19.5 | 2.0447 | 0.04834 | -0.0194 | 42.2983
20 | 2.048 | 0.05254 | -0.0182 | 38.9798

## 123. Re 14M Mach 0.10 (1)
BIGFOIL.COM POLAR EXPORT
NACA6224
NACA6224 |  |  |  | Cl Max: | 2.675 | at alpha= | 20 | deg
JavaFoil+Calcfoil stall+Eppler ext transition |  |  |  | L/D Max: | 105.757 | at alpha= | 9.5 | deg
Re: | 14000000 |  |  | Cd Min: | 0.01144 | at alpha= | -7.5 | deg
Mach: | 0.1 |  |  | Cl=0 at alpha= | -6.2836 | deg
|  |  |  | @ Cl=0.1, Cd= | 0.011512
|  |  |  | @ Cl=0.4, Cd= | 0.011855
|  |  |  | @ Cl=0.6, Cd= | 0.011937
alpha (deg) | Cl | Cd | Cm | Cl/Cd
-20 | -1.312 | 0.04858 | -0.076 | -27.014
-19.5 | -1.297 | 0.04249 | -0.078 | -30.522
-19 | -1.279 | 0.03722 | -0.08 | -34.353
-18.5 | -1.257 | 0.03271 | -0.081 | -38.443
-18 | -1.234 | 0.02881 | -0.082 | -42.826
-17.5 | -1.207 | 0.02566 | -0.084 | -47.031
-17 | -1.176 | 0.02312 | -0.085 | -50.895
-16.5 | -1.142 | 0.02122 | -0.086 | -53.83
-16 | -1.105 | 0.01965 | -0.087 | -56.25
-15.5 | -1.065 | 0.01837 | -0.088 | -57.966
-15 | -1.022 | 0.01732 | -0.089 | -59.021
-14.5 | -0.976 | 0.01645 | -0.09 | -59.345
-14 | -0.928 | 0.01572 | -0.091 | -59.044
-13.5 | -0.878 | 0.01507 | -0.092 | -58.25
-13 | -0.826 | 0.01458 | -0.093 | -56.622
-12.5 | -0.822 | 0.01414 | -0.094 | -58.141
-12 | -0.757 | 0.01378 | -0.094 | -54.967
-11.5 | -0.692 | 0.01343 | -0.095 | -51.558
-11 | -0.627 | 0.01312 | -0.096 | -47.767
-10.5 | -0.561 | 0.01283 | -0.096 | -43.724
-10 | -0.495 | 0.01258 | -0.097 | -39.341
-9.5 | -0.429 | 0.01237 | -0.098 | -34.676
-9 | -0.362 | 0.01215 | -0.098 | -29.821
-8.5 | -0.296 | 0.01145 | -0.099 | -25.842
-8 | -0.229 | 0.01161 | -0.099 | -19.745
-7.5 | -0.163 | 0.01144 | -0.1 | -14.205
-7 | -0.096 | 0.01165 | -0.1 | -8.222
-6.5 | -0.029 | 0.01147 | -0.101 | -2.517
-6 | 0.038 | 0.01166 | -0.101 | 3.265
-5.5 | 0.105 | 0.0115 | -0.102 | 9.135
-5 | 0.172 | 0.01179 | -0.103 | 14.589
-4.5 | 0.239 | 0.01167 | -0.103 | 20.477
-4 | 0.306 | 0.01192 | -0.104 | 25.673
-3.5 | 0.373 | 0.01169 | -0.104 | 31.912
-3 | 0.44 | 0.0121 | -0.105 | 36.382
-2.5 | 0.507 | 0.01223 | -0.105 | 41.482
-2 | 0.574 | 0.0121 | -0.105 | 47.434
-1.5 | 0.641 | 0.01168 | -0.106 | 54.891
-1 | 0.708 | 0.01158 | -0.106 | 61.1
-0.5 | 0.774 | 0.0115 | -0.107 | 67.345
0 | 0.841 | 0.01163 | -0.107 | 72.324
0.5 | 0.906 | 0.01502 | -0.107 | 60.324
1 | 0.972 | 0.01485 | -0.108 | 65.438
1.5 | 1.038 | 0.01394 | -0.108 | 74.44
2 | 1.104 | 0.01406 | -0.108 | 78.493
2.5 | 1.169 | 0.01371 | -0.109 | 85.296
3 | 1.234 | 0.01493 | -0.109 | 82.681
3.5 | 1.299 | 0.01514 | -0.109 | 85.837
4 | 1.364 | 0.01541 | -0.109 | 88.565
4.5 | 1.429 | 0.01565 | -0.11 | 91.328
5 | 1.493 | 0.0159 | -0.11 | 93.939
5.5 | 1.558 | 0.01615 | -0.11 | 96.425
6 | 1.621 | 0.01647 | -0.11 | 98.418
6.5 | 1.685 | 0.01682 | -0.11 | 100.156
7 | 1.748 | 0.01721 | -0.111 | 101.59
7.5 | 1.811 | 0.01756 | -0.111 | 103.153
8 | 1.873 | 0.018 | -0.111 | 104.07
8.5 | 1.935 | 0.01847 | -0.111 | 104.762
9 | 1.997 | 0.01894 | -0.111 | 105.44
9.5 | 2.058 | 0.01946 | -0.111 | 105.757
10 | 2.118 | 0.02009 | -0.111 | 105.407
10.5 | 2.178 | 0.02072 | -0.111 | 105.136
11 | 2.237 | 0.02142 | -0.111 | 104.456
11.5 | 2.295 | 0.02223 | -0.111 | 103.254
12 | 2.353 | 0.02309 | -0.111 | 101.913
12.5 | 2.41 | 0.0241 | -0.111 | 99.984
13 | 2.312 | 0.02519 | -0.111 | 91.783
13.5 | 2.354 | 0.02645 | -0.111 | 88.988
14 | 2.394 | 0.02785 | -0.11 | 85.966
14.5 | 2.432 | 0.02948 | -0.11 | 82.511
15 | 2.468 | 0.03126 | -0.11 | 78.941
15.5 | 2.501 | 0.03337 | -0.109 | 74.954
16 | 2.533 | 0.03563 | -0.109 | 71.078
16.5 | 2.561 | 0.03829 | -0.109 | 66.869
17 | 2.586 | 0.04125 | -0.108 | 62.696
17.5 | 2.608 | 0.04447 | -0.107 | 58.652
18 | 2.628 | 0.04795 | -0.107 | 54.795
18.5 | 2.644 | 0.05174 | -0.106 | 51.092
19 | 2.657 | 0.05563 | -0.106 | 47.769
19.5 | 2.668 | 0.0599 | -0.105 | 44.54
20 | 2.675 | 0.0644 | -0.105 | 41.544

## 124. Re 14M Mach 0.10 (2)
BIGFOIL.COM POLAR EXPORT
NACA6224
NACA6224 |  |  |  | Cl Max: | 2.0498 | at alpha= | 19 | deg
XFOIL ncrit=9 |  |  |  | L/D Max: | 126.23 | at alpha= | 10 | deg
Re: | 14000000 |  |  | Cd Min: | 0.05449 | at alpha= | 20 | deg
Mach: | 0.1 |  |  | Cl=0 at alpha= | -5.3124 | deg
|  |  |  | @ Cl=0.1, Cd= | 0.0075628
|  |  |  | @ Cl=0.4, Cd= | 0.0080063
|  |  |  | @ Cl=0.6, Cd= | 0.0082682
alpha (deg) | Cl | Cd | Cm | Cl/Cd
-20 | -1.425 | 0.01799 | -0.1104 | -79.2107
-19.5 | -1.3913 | 0.01658 | -0.1091 | -83.9144
-19 | -1.3558 | 0.01537 | -0.1076 | -88.2108
-18.5 | -1.3168 | 0.0144 | -0.1061 | -91.4444
-18 | -1.2762 | 0.01356 | -0.1046 | -94.115
-17.5 | -1.2334 | 0.01288 | -0.1032 | -95.7609
-17 | -1.1898 | 0.01226 | -0.1017 | -97.0473
-16.5 | -1.1448 | 0.01173 | -0.1002 | -97.5959
-16 | -1.101 | 0.01121 | -0.0984 | -98.2159
-15.5 | -1.0565 | 0.01068 | -0.0966 | -98.9232
-15 | -1.0115 | 0.01024 | -0.0947 | -98.7793
-14.5 | -0.9648 | 0.00985 | -0.093 | -97.9492
-14 | -0.9176 | 0.00956 | -0.0912 | -95.9833
-13.5 | -0.8751 | 0.00937 | -0.0884 | -93.3938
-13 | -0.8254 | 0.00912 | -0.087 | -90.5044
-12.5 | -0.7748 | 0.00884 | -0.0858 | -87.6471
-12 | -0.7222 | 0.0086 | -0.0849 | -83.9767
-11.5 | -0.6694 | 0.00848 | -0.084 | -78.9387
-11 | -0.6164 | 0.0083 | -0.0831 | -74.2651
-10.5 | -0.5651 | 0.00819 | -0.082 | -68.9988
-10 | -0.5099 | 0.00804 | -0.0815 | -63.4204
-9.5 | -0.4561 | 0.008 | -0.0807 | -57.0125
-9 | -0.401 | 0.00785 | -0.0802 | -51.0828
-8.5 | -0.3474 | 0.00777 | -0.0795 | -44.7104
-8 | -0.2925 | 0.00771 | -0.0789 | -37.9377
-7.5 | -0.2357 | 0.00761 | -0.0788 | -30.9724
-7 | -0.1821 | 0.00758 | -0.078 | -24.0237
-6.5 | -0.128 | 0.00754 | -0.0773 | -16.9761
-6 | -0.0738 | 0.00754 | -0.0766 | -9.7878
-5.5 | -0.0203 | 0.00753 | -0.0758 | -2.6959
-5 | 0.0338 | 0.00752 | -0.0752 | 4.4947
-4.5 | 0.0866 | 0.00755 | -0.0743 | 11.4702
-4 | 0.1388 | 0.0076 | -0.0732 | 18.2632
-3.5 | 0.1894 | 0.00772 | -0.0719 | 24.5337
-3 | 0.2393 | 0.00781 | -0.0704 | 30.6402
-2.5 | 0.2896 | 0.00792 | -0.0691 | 36.5657
-2 | 0.3396 | 0.00799 | -0.0677 | 42.5031
-1.5 | 0.3859 | 0.008 | -0.0654 | 48.2375
-1 | 0.4305 | 0.00802 | -0.0629 | 53.6783
-0.5 | 0.4779 | 0.00808 | -0.0609 | 59.146
0 | 0.5302 | 0.00815 | -0.0601 | 65.0552
0.5 | 0.5832 | 0.00823 | -0.0594 | 70.8627
1 | 0.636 | 0.00835 | -0.0587 | 76.1677
1.5 | 0.6879 | 0.00848 | -0.0579 | 81.1203
2 | 0.7397 | 0.00862 | -0.0572 | 85.8121
2.5 | 0.7883 | 0.00846 | -0.0559 | 93.1797
3 | 0.8398 | 0.00849 | -0.0552 | 98.9164
3.5 | 0.8917 | 0.00857 | -0.0546 | 104.049
4 | 0.9445 | 0.00871 | -0.0542 | 108.4386
4.5 | 0.9964 | 0.00882 | -0.0537 | 112.9705
5 | 1.0484 | 0.00897 | -0.0533 | 116.8785
5.5 | 1.0998 | 0.00916 | -0.0527 | 120.0655
6 | 1.1515 | 0.00938 | -0.0523 | 122.7612
6.5 | 1.2018 | 0.00964 | -0.0517 | 124.668
7 | 1.2514 | 0.00992 | -0.0511 | 126.1492
7.5 | 1.298 | 0.01029 | -0.05 | 126.1419
8 | 1.3444 | 0.01066 | -0.0489 | 126.1163
8.5 | 1.3904 | 0.01106 | -0.0479 | 125.7143
9 | 1.4382 | 0.01141 | -0.0471 | 126.0473
9.5 | 1.4821 | 0.01175 | -0.0456 | 126.1362
10 | 1.5501 | 0.01228 | -0.0493 | 126.2296
10.5 | 1.6053 | 0.01293 | -0.0506 | 124.1531
11 | 1.6604 | 0.01361 | -0.0519 | 121.9985
11.5 | 1.6927 | 0.01461 | -0.0491 | 115.859
12 | 1.7278 | 0.01553 | -0.0467 | 111.2556
12.5 | 1.7647 | 0.01635 | -0.0447 | 107.9327
13 | 1.7925 | 0.01748 | -0.0415 | 102.5458
13.5 | 1.823 | 0.01879 | -0.0391 | 97.0197
14 | 1.8595 | 0.01991 | -0.0377 | 93.3953
14.5 | 1.8941 | 0.02121 | -0.0363 | 89.3022
15 | 1.9213 | 0.02297 | -0.0343 | 83.6439
15.5 | 1.9463 | 0.02491 | -0.0323 | 78.1333
16 | 1.973 | 0.02684 | -0.0306 | 73.5097
16.5 | 1.9873 | 0.02961 | -0.0281 | 67.1158
17 | 2.0101 | 0.03195 | -0.0266 | 62.9139
17.5 | 2.0232 | 0.03501 | -0.0246 | 57.7892
18 | 2.041 | 0.03771 | -0.023 | 54.1236
18.5 | 2.0487 | 0.04131 | -0.0211 | 49.5933
19 | 2.0498 | 0.0455 | -0.0192 | 45.0505
19.5 | 2.046 | 0.0502 | -0.0174 | 40.757
20 | 2.0491 | 0.05449 | -0.0163 | 37.6051

## 125. Re 14M Mach 0.25 (1)
BIGFOIL.COM POLAR EXPORT
NACA6224
NACA6224 |  |  |  | Cl Max: | 2.583 | at alpha= | 19 | deg
JavaFoil+Calcfoil stall+Eppler ext transition |  |  |  | L/D Max: | 102.017 | at alpha= | 9 | deg
Re: | 14000000 |  |  | Cd Min: | 0.0113 | at alpha= | -7.5 | deg
Mach: | 0.25 |  |  | Cl=0 at alpha= | -6.2826 | deg
|  |  |  | @ Cl=0.1, Cd= | 0.011627
|  |  |  | @ Cl=0.4, Cd= | 0.01161
|  |  |  | @ Cl=0.6, Cd= | 0.012234
alpha (deg) | Cl | Cd | Cm | Cl/Cd
-20 | -1.172 | 0.08289 | -0.072 | -14.139
-19.5 | -1.173 | 0.07124 | -0.074 | -16.469
-19 | -1.171 | 0.06099 | -0.077 | -19.2
-18.5 | -1.166 | 0.05154 | -0.079 | -22.625
-18 | -1.158 | 0.04326 | -0.081 | -26.765
-17.5 | -1.145 | 0.03676 | -0.083 | -31.141
-17 | -1.128 | 0.03111 | -0.085 | -36.273
-16.5 | -1.107 | 0.0268 | -0.087 | -41.311
-16 | -1.08 | 0.02384 | -0.088 | -45.283
-15.5 | -1.048 | 0.02146 | -0.089 | -48.817
-15 | -1.012 | 0.01967 | -0.091 | -51.442
-14.5 | -0.972 | 0.01822 | -0.092 | -53.329
-14 | -0.928 | 0.01708 | -0.093 | -54.372
-13.5 | -0.882 | 0.01615 | -0.094 | -54.594
-13 | -0.832 | 0.01543 | -0.095 | -53.926
-12.5 | -0.842 | 0.01483 | -0.096 | -56.751
-12 | -0.776 | 0.01432 | -0.097 | -54.189
-11.5 | -0.71 | 0.01394 | -0.097 | -50.931
-11 | -0.643 | 0.01352 | -0.098 | -47.536
-10.5 | -0.576 | 0.01317 | -0.099 | -43.697
-10 | -0.508 | 0.01289 | -0.099 | -39.424
-9.5 | -0.44 | 0.01262 | -0.1 | -34.878
-9 | -0.372 | 0.0124 | -0.101 | -30.02
-8.5 | -0.304 | 0.0125 | -0.101 | -24.318
-8 | -0.235 | 0.01219 | -0.102 | -19.319
-7.5 | -0.167 | 0.0113 | -0.103 | -14.773
-7 | -0.098 | 0.01145 | -0.103 | -8.589
-6.5 | -0.03 | 0.01163 | -0.104 | -2.55
-6 | 0.039 | 0.01145 | -0.104 | 3.415
-5.5 | 0.108 | 0.01165 | -0.105 | 9.258
-5 | 0.177 | 0.0115 | -0.105 | 15.372
-4.5 | 0.246 | 0.01182 | -0.106 | 20.783
-4 | 0.314 | 0.01171 | -0.106 | 26.852
-3.5 | 0.383 | 0.01158 | -0.107 | 33.093
-3 | 0.452 | 0.0117 | -0.107 | 38.635
-2.5 | 0.521 | 0.01159 | -0.108 | 44.946
-2 | 0.59 | 0.01225 | -0.108 | 48.148
-1.5 | 0.659 | 0.01214 | -0.109 | 54.271
-1 | 0.727 | 0.01172 | -0.109 | 62.079
-0.5 | 0.796 | 0.01524 | -0.109 | 52.216
0 | 0.862 | 0.01485 | -0.11 | 58.095
0.5 | 0.93 | 0.01496 | -0.11 | 62.188
1 | 0.998 | 0.01478 | -0.11 | 67.531
1.5 | 1.066 | 0.01383 | -0.111 | 77.021
2 | 1.133 | 0.01507 | -0.111 | 75.176
2.5 | 1.2 | 0.01528 | -0.111 | 78.568
3 | 1.267 | 0.01537 | -0.112 | 82.427
3.5 | 1.334 | 0.01558 | -0.112 | 85.597
4 | 1.4 | 0.01586 | -0.112 | 88.308
4.5 | 1.467 | 0.01617 | -0.113 | 90.711
5 | 1.533 | 0.01645 | -0.113 | 93.154
5.5 | 1.598 | 0.01675 | -0.113 | 95.41
6 | 1.664 | 0.01714 | -0.113 | 97.035
6.5 | 1.728 | 0.01754 | -0.113 | 98.555
7 | 1.793 | 0.01798 | -0.113 | 99.734
7.5 | 1.857 | 0.01839 | -0.114 | 100.965
8 | 1.921 | 0.01893 | -0.114 | 101.467
8.5 | 1.984 | 0.01949 | -0.114 | 101.796
9 | 2.046 | 0.02006 | -0.114 | 102.017
9.5 | 2.108 | 0.02071 | -0.114 | 101.82
10 | 2.17 | 0.02146 | -0.114 | 101.099
10.5 | 2.23 | 0.02222 | -0.114 | 100.37
11 | 2.29 | 0.02311 | -0.114 | 99.081
11.5 | 2.349 | 0.02414 | -0.114 | 97.313
12 | 2.407 | 0.0252 | -0.114 | 95.528
12.5 | 2.464 | 0.02651 | -0.113 | 92.947
13 | 2.331 | 0.02789 | -0.113 | 83.562
13.5 | 2.369 | 0.02956 | -0.113 | 80.145
14 | 2.405 | 0.0314 | -0.113 | 76.582
14.5 | 2.438 | 0.03356 | -0.112 | 72.654
15 | 2.469 | 0.03593 | -0.112 | 68.697
15.5 | 2.495 | 0.03887 | -0.111 | 64.196
16 | 2.519 | 0.04202 | -0.111 | 59.959
16.5 | 2.54 | 0.04561 | -0.11 | 55.687
17 | 2.556 | 0.04972 | -0.109 | 51.407
17.5 | 2.569 | 0.05418 | -0.109 | 47.41
18 | 2.578 | 0.05894 | -0.108 | 43.734
18.5 | 2.582 | 0.06409 | -0.107 | 40.29
19 | 2.583 | 0.06955 | -0.106 | 37.139
19.5 | 2.581 | 0.07517 | -0.106 | 34.327
20 | 2.573 | 0.08126 | -0.105 | 31.667

## 126. Re 14M Mach 0.25 (2)
BIGFOIL.COM POLAR EXPORT
NACA6224
NACA6224 |  |  |  | Cl Max: | 2.0477 | at alpha= | 18.5 | deg
XFOIL ncrit=9 |  |  |  | L/D Max: | 116.34 | at alpha= | 6.5 | deg
Re: | 14000000 |  |  | Cd Min: | 0.06933 | at alpha= | 20 | deg
Mach: | 0.25 |  |  | Cl=0 at alpha= | -5.2733 | deg
|  |  |  | @ Cl=0.1, Cd= | 0.0077333
|  |  |  | @ Cl=0.4, Cd= | 0.0081755
|  |  |  | @ Cl=0.6, Cd= | 0.0085767
alpha (deg) | Cl | Cd | Cm | Cl/Cd
-20 | -1.4371 | 0.02388 | -0.1284 | -60.1801
-19.5 | -1.4022 | 0.02185 | -0.1273 | -64.1739
-19 | -1.3684 | 0.01988 | -0.1259 | -68.833
-18.5 | -1.3339 | 0.01807 | -0.1244 | -73.8185
-18 | -1.2968 | 0.01653 | -0.1225 | -78.4513
-17.5 | -1.2571 | 0.01525 | -0.1205 | -82.4328
-17 | -1.2154 | 0.01416 | -0.1184 | -85.8333
-16.5 | -1.1707 | 0.01329 | -0.1163 | -88.0888
-16 | -1.1244 | 0.01256 | -0.1142 | -89.5223
-15.5 | -1.0772 | 0.01191 | -0.1121 | -90.445
-15 | -1.03 | 0.01133 | -0.1098 | -90.9091
-14.5 | -0.9832 | 0.01076 | -0.1073 | -91.3755
-14 | -0.9358 | 0.01029 | -0.1048 | -90.9427
-13.5 | -0.8867 | 0.00988 | -0.1024 | -89.747
-13 | -0.8368 | 0.00955 | -0.1001 | -87.623
-12.5 | -0.7917 | 0.00932 | -0.0967 | -84.9464
-12 | -0.7416 | 0.00901 | -0.0944 | -82.3085
-11.5 | -0.6897 | 0.00879 | -0.0924 | -78.4642
-11 | -0.6349 | 0.00859 | -0.091 | -73.9115
-10.5 | -0.5817 | 0.0085 | -0.0893 | -68.4353
-10 | -0.5266 | 0.00828 | -0.0879 | -63.599
-9.5 | -0.4719 | 0.00819 | -0.0865 | -57.619
-9 | -0.414 | 0.00805 | -0.0857 | -51.4286
-8.5 | -0.3588 | 0.00797 | -0.0845 | -45.0188
-8 | -0.3034 | 0.00786 | -0.0833 | -38.6005
-7.5 | -0.2454 | 0.00776 | -0.0827 | -31.6237
-7 | -0.1897 | 0.00774 | -0.0816 | -24.509
-6.5 | -0.1338 | 0.00768 | -0.0806 | -17.4219
-6 | -0.0792 | 0.00766 | -0.0794 | -10.3394
-5.5 | -0.0243 | 0.00768 | -0.0782 | -3.1641
-5 | 0.0293 | 0.00768 | -0.0769 | 3.8151
-4.5 | 0.0826 | 0.00772 | -0.0755 | 10.6995
-4 | 0.1349 | 0.00776 | -0.0739 | 17.384
-3.5 | 0.1861 | 0.00786 | -0.0721 | 23.6768
-3 | 0.2365 | 0.00794 | -0.0702 | 29.7859
-2.5 | 0.278 | 0.00805 | -0.0664 | 34.5342
-2 | 0.3229 | 0.00808 | -0.0634 | 39.9629
-1.5 | 0.3715 | 0.00812 | -0.0612 | 45.7512
-1 | 0.4229 | 0.00822 | -0.0596 | 51.4477
-0.5 | 0.4775 | 0.00831 | -0.0587 | 57.4609
0 | 0.5327 | 0.0084 | -0.0579 | 63.4167
0.5 | 0.5868 | 0.00854 | -0.057 | 68.7119
1 | 0.6407 | 0.00869 | -0.0561 | 73.7284
1.5 | 0.6942 | 0.00884 | -0.0551 | 78.5294
2 | 0.7475 | 0.009 | -0.0541 | 83.0556
3 | 0.8522 | 0.00893 | -0.0521 | 95.4311
3.5 | 0.9061 | 0.00904 | -0.0514 | 100.2323
4 | 0.9598 | 0.00921 | -0.0507 | 104.2128
4.5 | 1.0139 | 0.00938 | -0.0501 | 108.0917
5 | 1.0668 | 0.00959 | -0.0493 | 111.2409
5.5 | 1.1203 | 0.00982 | -0.0487 | 114.0835
6 | 1.1724 | 0.01016 | -0.0479 | 115.3937
6.5 | 1.2239 | 0.01052 | -0.047 | 116.3403
7 | 1.2727 | 0.01095 | -0.0457 | 116.2283
7.5 | 1.3215 | 0.01141 | -0.0445 | 115.8195
8 | 1.3697 | 0.01189 | -0.0433 | 115.1976
8.5 | 1.4181 | 0.01238 | -0.0421 | 114.5477
9 | 1.4679 | 0.01281 | -0.0411 | 114.5902
9.5 | 1.5232 | 0.01334 | -0.0414 | 114.1829
10 | 1.584 | 0.01406 | -0.043 | 112.66
10.5 | 1.6418 | 0.01501 | -0.0442 | 109.3804
11 | 1.6844 | 0.01608 | -0.0427 | 104.7512
11.5 | 1.7198 | 0.01723 | -0.04 | 99.8143
12 | 1.7564 | 0.01833 | -0.0375 | 95.8211
12.5 | 1.7894 | 0.01951 | -0.0345 | 91.7171
13 | 1.8181 | 0.02119 | -0.0316 | 85.7999
13.5 | 1.8504 | 0.02286 | -0.0294 | 80.9449
14 | 1.8911 | 0.02413 | -0.0281 | 78.3713
14.5 | 1.9254 | 0.02585 | -0.0265 | 74.4836
15 | 1.9516 | 0.02809 | -0.0243 | 69.4767
15.5 | 1.9686 | 0.03095 | -0.0216 | 63.6058
16 | 1.9941 | 0.03339 | -0.0199 | 59.7215
16.5 | 1.999 | 0.03722 | -0.0169 | 53.7077
17 | 2.0212 | 0.03996 | -0.0153 | 50.5806
17.5 | 2.028 | 0.04391 | -0.0132 | 46.1854
18 | 2.036 | 0.04784 | -0.0115 | 42.5585
18.5 | 2.0477 | 0.05162 | -0.0102 | 39.6687
19 | 2.0374 | 0.05715 | -0.0083 | 35.65
19.5 | 2.0286 | 0.06265 | -0.0069 | 32.3799
20 | 2.008 | 0.06933 | -0.0057 | 28.9629

## 127. Re 14M Mach 0.50 (1)
BIGFOIL.COM POLAR EXPORT
NACA6224
NACA6224 |  |  |  | Cl Max: | 2.588 | at alpha= | 12.5 | deg
JavaFoil+Calcfoil stall+Eppler ext transition |  |  |  | L/D Max: | 86.401 | at alpha= | 5.5 | deg
Re: | 14000000 |  |  | Cd Min: | 0.01109 | at alpha= | -5 | deg
Mach: | 0.5 |  |  | Cl=0 at alpha= | -6.2857 | deg
|  |  |  | @ Cl=0.1, Cd= | 0.01197
|  |  |  | @ Cl=0.4, Cd= | 0.014382
|  |  |  | @ Cl=0.6, Cd= | 0.01429
alpha (deg) | Cl | Cd | Cm | Cl/Cd
-20 | -0.841 | 0.17808 | -0.06 | -4.721
-19.5 | -0.809 | 0.17907 | -0.059 | -4.521
-19 | -0.781 | 0.15697 | -0.061 | -4.974
-18.5 | -0.748 | 0.16642 | -0.059 | -4.497
-18 | -0.719 | 0.15191 | -0.06 | -4.732
-17.5 | -0.69 | 0.13204 | -0.062 | -5.229
-17 | -0.657 | 0.13971 | -0.059 | -4.703
-16.5 | -0.629 | 0.12445 | -0.062 | -5.051
-16 | -0.596 | 0.12133 | -0.06 | -4.915
-15.5 | -0.569 | 0.10729 | -0.064 | -5.303
-15 | -1.087 | 0.10799 | -0.061 | -10.064
-14.5 | -1.036 | 0.09121 | -0.068 | -11.36
-14 | -0.968 | 0.09343 | -0.065 | -10.362
-13.5 | -0.903 | 0.0939 | -0.063 | -9.614
-13 | -0.843 | 0.08785 | -0.066 | -9.595
-12.5 | -0.788 | 0.07446 | -0.072 | -10.586
-12 | -0.807 | 0.0301 | -0.098 | -26.808
-11.5 | -0.765 | 0.02063 | -0.104 | -37.089
-11 | -0.703 | 0.01752 | -0.107 | -40.123
-10.5 | -0.634 | 0.01605 | -0.109 | -39.498
-10 | -0.562 | 0.01512 | -0.11 | -37.147
-9.5 | -0.488 | 0.01437 | -0.111 | -33.959
-9 | -0.413 | 0.01417 | -0.112 | -29.153
-8.5 | -0.338 | 0.01377 | -0.113 | -24.532
-8 | -0.262 | 0.01337 | -0.113 | -19.598
-7.5 | -0.186 | 0.013 | -0.114 | -14.298
-7 | -0.11 | 0.01271 | -0.115 | -8.617
-6.5 | -0.033 | 0.01235 | -0.116 | -2.676
-6 | 0.044 | 0.01211 | -0.116 | 3.601
-5.5 | 0.12 | 0.01192 | -0.117 | 10.099
-5 | 0.197 | 0.01109 | -0.118 | 17.777
-4.5 | 0.274 | 0.01127 | -0.118 | 24.311
-4 | 0.351 | 0.01442 | -0.119 | 24.344
-3.5 | 0.428 | 0.01436 | -0.119 | 29.789
-3 | 0.505 | 0.01443 | -0.12 | 34.976
-2.5 | 0.582 | 0.01437 | -0.12 | 40.484
-2 | 0.659 | 0.01403 | -0.12 | 46.928
-1.5 | 0.735 | 0.01547 | -0.121 | 47.553
-1 | 0.812 | 0.01556 | -0.121 | 52.206
-0.5 | 0.889 | 0.01569 | -0.122 | 56.647
0 | 0.961 | 0.01616 | -0.122 | 59.433
0.5 | 1.036 | 0.01638 | -0.123 | 63.257
1 | 1.111 | 0.01702 | -0.123 | 65.293
1.5 | 1.186 | 0.01725 | -0.123 | 68.732
2 | 1.261 | 0.01693 | -0.124 | 74.44
2.5 | 1.335 | 0.01736 | -0.124 | 76.871
3 | 1.409 | 0.01776 | -0.124 | 79.335
3.5 | 1.482 | 0.01827 | -0.124 | 81.115
4 | 1.555 | 0.01877 | -0.125 | 82.858
4.5 | 1.628 | 0.01919 | -0.125 | 84.817
5 | 1.7 | 0.01977 | -0.125 | 85.962
5.5 | 1.771 | 0.0205 | -0.125 | 86.401
6 | 1.841 | 0.02133 | -0.125 | 86.332
6.5 | 1.911 | 0.02217 | -0.125 | 86.199
7 | 1.98 | 0.02309 | -0.125 | 85.768
7.5 | 2.048 | 0.02418 | -0.125 | 84.693
8 | 2.114 | 0.02555 | -0.125 | 82.745
8.5 | 2.18 | 0.02701 | -0.125 | 80.691
9 | 2.244 | 0.02865 | -0.125 | 78.313
9.5 | 2.304 | 0.03085 | -0.124 | 74.696
10 | 2.362 | 0.0334 | -0.123 | 70.721
10.5 | 2.419 | 0.03627 | -0.123 | 66.689
11 | 2.47 | 0.04028 | -0.122 | 61.31
11.5 | 2.516 | 0.04528 | -0.12 | 55.562
12 | 2.558 | 0.05135 | -0.119 | 49.817
12.5 | 2.588 | 0.06097 | -0.116 | 42.446
13 | 1.82 | 0.07385 | -0.113 | 24.642
13.5 | 1.278 | 0.10261 | -0.106 | 12.455
14 | 1.264 | 0.17235 | -0.095 | 7.333
14.5 | 1.292 | 0.20652 | -0.094 | 6.254
15 | 1.32 | 0.23222 | -0.094 | 5.686
15.5 | 1.351 | 0.24361 | -0.095 | 5.546
16 | 1.38 | 0.26709 | -0.095 | 5.167
16.5 | 1.41 | 0.27475 | -0.095 | 5.133
17 | 1.441 | 0.28106 | -0.096 | 5.125
17.5 | 1.469 | 0.29404 | -0.096 | 4.997

## 128. Re 14M Mach 0.50 (2)
BIGFOIL.COM POLAR EXPORT
NACA6224
NACA6224 |  |  |  | Cl Max: | 1.8963 | at alpha= | 15 | deg
XFOIL ncrit=9 |  |  |  | L/D Max: | 81.2462 | at alpha= | 4.5 | deg
Re: | 14000000 |  |  | Cd Min: | 0.14584 | at alpha= | 20 | deg
Mach: | 0.5 |  |  | Cl=0 at alpha= | -4.6613 | deg
|  |  |  | @ Cl=0.1, Cd= | 0.0087174
|  |  |  | @ Cl=0.4, Cd= | 0.0094708
|  |  |  | @ Cl=0.6, Cd= | 0.010275
alpha (deg) | Cl | Cd | Cm | Cl/Cd
-19 | -0.6165 | 0.10905 | -0.1316 | -5.6534
-18.5 | -0.6957 | 0.09355 | -0.1435 | -7.4367
-17.5 | -0.7814 | 0.07139 | -0.158 | -10.9455
-17 | -0.8088 | 0.06221 | -0.1633 | -13.0011
-16.5 | -0.8367 | 0.05344 | -0.168 | -15.6568
-16 | -0.8657 | 0.04505 | -0.1717 | -19.2164
-15.5 | -0.89 | 0.03757 | -0.1739 | -23.6891
-15 | -0.9114 | 0.03078 | -0.1745 | -29.6101
-14.5 | -0.9263 | 0.02496 | -0.1731 | -37.1114
-14 | -0.9284 | 0.02024 | -0.1699 | -45.8696
-13.5 | -0.9117 | 0.01683 | -0.1653 | -54.1711
-13 | -0.8773 | 0.01458 | -0.1601 | -60.1715
-12.5 | -0.8309 | 0.01301 | -0.1549 | -63.8663
-12 | -0.7796 | 0.01193 | -0.1497 | -65.3479
-11.5 | -0.7247 | 0.01112 | -0.1445 | -65.1709
-11 | -0.6679 | 0.01052 | -0.1395 | -63.4886
-10.5 | -0.6124 | 0.01001 | -0.1343 | -61.1788
-10 | -0.5579 | 0.00961 | -0.1289 | -58.0541
-9.5 | -0.5069 | 0.00929 | -0.1229 | -54.564
-9 | -0.4607 | 0.00915 | -0.1161 | -50.3497
-8.5 | -0.4037 | 0.00893 | -0.1113 | -45.2072
-8 | -0.3437 | 0.00871 | -0.1073 | -39.4604
-7.5 | -0.2857 | 0.00863 | -0.1031 | -33.1054
-7 | -0.2269 | 0.0085 | -0.0992 | -26.6941
-6.5 | -0.171 | 0.00843 | -0.095 | -20.2847
-6 | -0.1155 | 0.0084 | -0.0908 | -13.75
-5.5 | -0.0628 | 0.00841 | -0.0862 | -7.4673
-5 | -0.0275 | 0.00838 | -0.0783 | -3.2816
-4.5 | 0.0131 | 0.00844 | -0.0717 | 1.5521
-4 | 0.0605 | 0.00856 | -0.0665 | 7.0678
-3.5 | 0.1107 | 0.00876 | -0.0621 | 12.637
-3 | 0.1686 | 0.0089 | -0.0592 | 18.9438
-2.5 | 0.2265 | 0.00904 | -0.0564 | 25.0553
-2 | 0.2868 | 0.00918 | -0.0542 | 31.2418
-1.5 | 0.3487 | 0.00931 | -0.0523 | 37.4544
-1 | 0.4093 | 0.0095 | -0.0504 | 43.0842
-0.5 | 0.4688 | 0.00973 | -0.0483 | 48.1809
0 | 0.5297 | 0.00997 | -0.0465 | 53.1294
0.5 | 0.5909 | 0.01023 | -0.0448 | 57.7615
1 | 0.6513 | 0.01053 | -0.0431 | 61.8519
1.5 | 0.7132 | 0.01084 | -0.0417 | 65.7934
2 | 0.775 | 0.01119 | -0.0402 | 69.2583
2.5 | 0.836 | 0.01157 | -0.0387 | 72.2558
3.5 | 0.9556 | 0.01215 | -0.0355 | 78.6502
4 | 1.0164 | 0.01263 | -0.0341 | 80.4751
4.5 | 1.0757 | 0.01324 | -0.0324 | 81.2462
5 | 1.1325 | 0.01398 | -0.0305 | 81.0086
5.5 | 1.1889 | 0.01483 | -0.0286 | 80.1686
6 | 1.2441 | 0.01581 | -0.0266 | 78.6907
6.5 | 1.2974 | 0.01696 | -0.0244 | 76.4976
7 | 1.3532 | 0.01806 | -0.0225 | 74.928
7.5 | 1.4099 | 0.01917 | -0.0207 | 73.5472
8.5 | 1.5169 | 0.02174 | -0.0166 | 69.7746
9 | 1.5657 | 0.02315 | -0.0138 | 67.6328
9.5 | 1.6288 | 0.02531 | -0.0146 | 64.354
10 | 1.6761 | 0.02781 | -0.0132 | 60.2697
10.5 | 1.7198 | 0.03022 | -0.011 | 56.9093
11 | 1.7602 | 0.03237 | -0.0078 | 54.3775
11.5 | 1.7874 | 0.03523 | -0.0039 | 50.7352
12 | 1.8081 | 0.03854 | 0 | 46.9149
12.5 | 1.8278 | 0.04212 | 0.0034 | 43.3951
13 | 1.8545 | 0.04551 | 0.0062 | 40.7493
13.5 | 1.8766 | 0.04923 | 0.0089 | 38.119
14 | 1.8897 | 0.05357 | 0.0115 | 35.2753
14.5 | 1.8908 | 0.05876 | 0.014 | 32.1784
15 | 1.8963 | 0.06375 | 0.0161 | 29.7459
15.5 | 1.8963 | 0.06923 | 0.0178 | 27.3913
16 | 1.8776 | 0.07602 | 0.0192 | 24.6988
16.5 | 1.8739 | 0.08199 | 0.0201 | 22.8552
17 | 1.8582 | 0.08892 | 0.0204 | 20.8974
17.5 | 1.8243 | 0.09728 | 0.02 | 18.7531
18 | 1.8137 | 0.1042 | 0.0193 | 17.406
18.5 | 1.7743 | 0.11341 | 0.0173 | 15.645
19 | 1.7393 | 0.12268 | 0.0146 | 14.1775
19.5 | 1.6634 | 0.13579 | 0.0092 | 12.2498
20 | 1.6284 | 0.14584 | 0.0046 | 11.1657

## 129. Re 16M Mach 0.00 (1)
BIGFOIL.COM POLAR EXPORT
NACA6224
NACA6224 |  |  |  | Cl Max: | 2.69 | at alpha= | 20 | deg
JavaFoil+Calcfoil stall+Eppler ext transition |  |  |  | L/D Max: | 106.738 | at alpha= | 10 | deg
Re: | 16000000 |  |  | Cd Min: | 0.0113 | at alpha= | -8.5 | deg
Mach: | 0 |  |  | Cl=0 at alpha= | -6.2836 | deg
|  |  |  | @ Cl=0.1, Cd= | 0.011665
|  |  |  | @ Cl=0.4, Cd= | 0.012019
|  |  |  | @ Cl=0.6, Cd= | 0.011768
alpha (deg) | Cl | Cd | Cm | Cl/Cd
-20 | -1.333 | 0.04331 | -0.077 | -30.774
-19.5 | -1.314 | 0.03831 | -0.078 | -34.305
-19 | -1.294 | 0.03374 | -0.08 | -38.345
-18.5 | -1.27 | 0.02984 | -0.081 | -42.573
-18 | -1.244 | 0.02666 | -0.083 | -46.665
-17.5 | -1.215 | 0.02391 | -0.084 | -50.826
-17 | -1.183 | 0.02169 | -0.085 | -54.552
-16.5 | -1.148 | 0.02002 | -0.086 | -57.353
-16 | -1.109 | 0.01869 | -0.087 | -59.371
-15.5 | -1.068 | 0.01763 | -0.088 | -60.56
-15 | -1.024 | 0.01671 | -0.089 | -61.254
-14.5 | -0.977 | 0.01595 | -0.09 | -61.265
-14 | -0.928 | 0.01531 | -0.091 | -60.616
-13.5 | -0.877 | 0.01474 | -0.092 | -59.535
-13 | -0.825 | 0.01425 | -0.092 | -57.874
-12.5 | -0.819 | 0.01385 | -0.093 | -59.11
-12 | -0.754 | 0.01353 | -0.094 | -55.758
-11.5 | -0.689 | 0.0132 | -0.095 | -52.243
-11 | -0.624 | 0.01292 | -0.095 | -48.321
-10.5 | -0.559 | 0.01264 | -0.096 | -44.192
-10 | -0.493 | 0.01237 | -0.096 | -39.847
-9.5 | -0.427 | 0.0122 | -0.097 | -34.99
-9 | -0.361 | 0.01157 | -0.098 | -31.178
-8.5 | -0.295 | 0.0113 | -0.098 | -26.062
-8 | -0.228 | 0.01145 | -0.099 | -19.934
-7.5 | -0.162 | 0.01165 | -0.099 | -13.891
-7 | -0.095 | 0.01147 | -0.1 | -8.308
-6.5 | -0.029 | 0.01166 | -0.1 | -2.463
-6 | 0.038 | 0.01148 | -0.101 | 3.3
-5.5 | 0.105 | 0.01168 | -0.102 | 8.946
-5 | 0.171 | 0.01154 | -0.102 | 14.838
-4.5 | 0.238 | 0.01155 | -0.103 | 20.589
-4 | 0.305 | 0.01174 | -0.103 | 25.936
-3.5 | 0.371 | 0.01208 | -0.104 | 30.738
-3 | 0.438 | 0.01194 | -0.104 | 36.675
-2.5 | 0.505 | 0.01207 | -0.104 | 41.82
-2 | 0.571 | 0.01195 | -0.105 | 47.799
-1.5 | 0.638 | 0.01153 | -0.105 | 55.29
-1 | 0.704 | 0.01144 | -0.106 | 61.547
-0.5 | 0.771 | 0.01136 | -0.106 | 67.821
0 | 0.837 | 0.0115 | -0.107 | 72.767
0.5 | 0.903 | 0.01147 | -0.107 | 78.764
1 | 0.968 | 0.01505 | -0.107 | 64.288
1.5 | 1.033 | 0.01472 | -0.107 | 70.196
2 | 1.099 | 0.01431 | -0.108 | 76.782
2.5 | 1.164 | 0.01395 | -0.108 | 83.446
3 | 1.229 | 0.01365 | -0.108 | 90.041
3.5 | 1.294 | 0.01495 | -0.109 | 86.511
4 | 1.358 | 0.0152 | -0.109 | 89.377
4.5 | 1.423 | 0.01542 | -0.109 | 92.267
5 | 1.487 | 0.01565 | -0.109 | 95.032
5.5 | 1.551 | 0.01596 | -0.11 | 97.188
6 | 1.614 | 0.01627 | -0.11 | 99.24
6.5 | 1.678 | 0.01657 | -0.11 | 101.219
7 | 1.741 | 0.01692 | -0.11 | 102.874
7.5 | 1.803 | 0.01734 | -0.11 | 104.013
8 | 1.865 | 0.01776 | -0.11 | 105.033
8.5 | 1.927 | 0.01818 | -0.111 | 106.019
9 | 1.988 | 0.01866 | -0.111 | 106.572
9.5 | 2.049 | 0.01921 | -0.111 | 106.658
10 | 2.109 | 0.01976 | -0.111 | 106.738
10.5 | 2.169 | 0.0204 | -0.111 | 106.338
11 | 2.228 | 0.02113 | -0.111 | 105.458
11.5 | 2.286 | 0.02182 | -0.111 | 104.762
12 | 2.344 | 0.02275 | -0.111 | 103.036
12.5 | 2.401 | 0.02367 | -0.111 | 101.42
13 | 2.307 | 0.0248 | -0.11 | 93.04
13.5 | 2.35 | 0.02597 | -0.11 | 90.496
14 | 2.39 | 0.02737 | -0.11 | 87.32
14.5 | 2.429 | 0.02888 | -0.11 | 84.119
15 | 2.466 | 0.0307 | -0.109 | 80.317
15.5 | 2.5 | 0.03264 | -0.109 | 76.596
16 | 2.532 | 0.03489 | -0.109 | 72.564
16.5 | 2.561 | 0.03738 | -0.108 | 68.527
17 | 2.588 | 0.04012 | -0.108 | 64.5
17.5 | 2.612 | 0.0431 | -0.107 | 60.594
18 | 2.633 | 0.04638 | -0.107 | 56.764
18.5 | 2.651 | 0.04975 | -0.106 | 53.284
19 | 2.666 | 0.05353 | -0.106 | 49.809
19.5 | 2.679 | 0.05734 | -0.105 | 46.724
20 | 2.69 | 0.06137 | -0.105 | 43.825

## 130. Re 16M Mach 0.00 (2)
BIGFOIL.COM POLAR EXPORT
NACA6224
NACA6224 |  |  |  | Cl Max: | 2.0539 | at alpha= | 19.5 | deg
XFOIL ncrit=9 |  |  |  | L/D Max: | 132.834 | at alpha= | 9.5 | deg
Re: | 16000000 |  |  | Cd Min: | 0.05247 | at alpha= | 20 | deg
Mach: | 0 |  |  | Cl=0 at alpha= | -5.3123 | deg
|  |  |  | @ Cl=0.1, Cd= | 0.0074607
|  |  |  | @ Cl=0.4, Cd= | 0.00787
|  |  |  | @ Cl=0.6, Cd= | 0.0080436
alpha (deg) | Cl | Cd | Cm | Cl/Cd
-20 | -1.4325 | 0.01656 | -0.1061 | -86.5036
-19.5 | -1.3981 | 0.01536 | -0.1046 | -91.0221
-19 | -1.3616 | 0.01432 | -0.1032 | -95.0838
-18.5 | -1.3226 | 0.01347 | -0.1016 | -98.1886
-18 | -1.2811 | 0.01277 | -0.1003 | -100.3211
-17.5 | -1.2385 | 0.01216 | -0.0988 | -101.8503
-17 | -1.1943 | 0.01164 | -0.0974 | -102.6031
-16.5 | -1.1493 | 0.01119 | -0.096 | -102.7078
-16 | -1.1041 | 0.01072 | -0.0945 | -102.9944
-15.5 | -1.0592 | 0.0103 | -0.0928 | -102.835
-15 | -1.0137 | 0.0099 | -0.0911 | -102.3939
-14.5 | -0.9681 | 0.00951 | -0.0893 | -101.7981
-14 | -0.9269 | 0.00932 | -0.0865 | -99.4528
-13.5 | -0.8773 | 0.0091 | -0.0852 | -96.4066
-13 | -0.8262 | 0.00888 | -0.0843 | -93.0405
-12.5 | -0.775 | 0.00862 | -0.0833 | -89.9072
-12 | -0.7234 | 0.00842 | -0.0824 | -85.9145
-11.5 | -0.6703 | 0.00828 | -0.0817 | -80.9541
-11 | -0.6177 | 0.00818 | -0.0809 | -75.5134
-10.5 | -0.5647 | 0.008 | -0.0802 | -70.5875
-10 | -0.5116 | 0.00792 | -0.0795 | -64.596
-9.5 | -0.4565 | 0.00782 | -0.0792 | -58.376
-9 | -0.4023 | 0.00774 | -0.0786 | -51.9767
-8.5 | -0.3482 | 0.00765 | -0.0781 | -45.5163
-8 | -0.2923 | 0.00753 | -0.0779 | -38.8181
-7.5 | -0.2377 | 0.00751 | -0.0774 | -31.6511
-7 | -0.1834 | 0.00748 | -0.0769 | -24.5187
-6.5 | -0.1287 | 0.00742 | -0.0764 | -17.345
-6 | -0.0746 | 0.00741 | -0.0758 | -10.0675
-5.5 | -0.0199 | 0.00739 | -0.0754 | -2.6928
-5 | 0.0331 | 0.0074 | -0.0746 | 4.473
-4.5 | 0.0861 | 0.00745 | -0.0738 | 11.557
-4 | 0.1382 | 0.00749 | -0.0729 | 18.4513
-3.5 | 0.1886 | 0.00762 | -0.0716 | 24.7507
-3 | 0.2408 | 0.00766 | -0.0707 | 31.436
-2.5 | 0.2909 | 0.00778 | -0.0694 | 37.3907
-2 | 0.3423 | 0.00783 | -0.0684 | 43.7165
-1.5 | 0.3945 | 0.00787 | -0.0675 | 50.1271
-1 | 0.4368 | 0.00787 | -0.0645 | 55.5019
-0.5 | 0.4845 | 0.00789 | -0.0627 | 61.4068
0 | 0.5342 | 0.00792 | -0.0614 | 67.4495
0.5 | 0.5866 | 0.00801 | -0.0606 | 73.2335
1 | 0.6385 | 0.00814 | -0.0599 | 78.4398
1.5 | 0.6907 | 0.00826 | -0.0592 | 83.6199
2 | 0.7424 | 0.00839 | -0.0585 | 88.4863
3.5 | 0.8963 | 0.00832 | -0.0565 | 107.7284
4 | 0.9483 | 0.00844 | -0.056 | 112.3578
4.5 | 1.0003 | 0.00853 | -0.0556 | 117.2685
5 | 1.052 | 0.00865 | -0.0552 | 121.6185
5.5 | 1.1037 | 0.00883 | -0.0548 | 124.9943
6 | 1.1545 | 0.00904 | -0.0543 | 127.7102
6.5 | 1.2046 | 0.00927 | -0.0538 | 129.9461
7 | 1.2524 | 0.00959 | -0.0529 | 130.5944
7.5 | 1.3 | 0.00993 | -0.052 | 130.9164
8 | 1.3468 | 0.01028 | -0.0511 | 131.0117
8.5 | 1.3951 | 0.01057 | -0.0505 | 131.9868
9.5 | 1.4904 | 0.01122 | -0.0492 | 132.8342
10 | 1.5337 | 0.01161 | -0.0478 | 132.1016
10.5 | 1.598 | 0.01214 | -0.051 | 131.631
11 | 1.647 | 0.01302 | -0.0515 | 126.4977
11.5 | 1.6979 | 0.01381 | -0.0523 | 122.9471
12 | 1.7351 | 0.0146 | -0.0504 | 118.8425
12.5 | 1.7682 | 0.01557 | -0.048 | 113.5645
13 | 1.801 | 0.0165 | -0.0455 | 109.1515
13.5 | 1.8277 | 0.01762 | -0.0422 | 103.7287
14.5 | 1.8971 | 0.01991 | -0.0392 | 95.2838
15 | 1.9193 | 0.02182 | -0.0366 | 87.9606
15.5 | 1.947 | 0.02356 | -0.0349 | 82.6401
16 | 1.9674 | 0.02579 | -0.0326 | 76.2854
16.5 | 1.9964 | 0.0275 | -0.0313 | 72.5964
17 | 2.0124 | 0.03015 | -0.0291 | 66.7463
17.5 | 2.029 | 0.03288 | -0.0273 | 61.7092
18 | 2.0381 | 0.03618 | -0.0251 | 56.3322
18.5 | 2.0447 | 0.03978 | -0.0231 | 51.4002
19 | 2.0454 | 0.04395 | -0.0211 | 46.5392
19.5 | 2.0539 | 0.04757 | -0.0198 | 43.1764
20 | 2.0485 | 0.05247 | -0.0182 | 39.0414

## 131. Re 16M Mach 0.10 (1)
BIGFOIL.COM POLAR EXPORT
NACA6224
NACA6224 |  |  |  | Cl Max: | 2.677 | at alpha= | 20 | deg
JavaFoil+Calcfoil stall+Eppler ext transition |  |  |  | L/D Max: | 106.063 | at alpha= | 10 | deg
Re: | 16000000 |  |  | Cd Min: | 0.01133 | at alpha= | -8.5 | deg
Mach: | 0.1 |  |  | Cl=0 at alpha= | -6.2836 | deg
|  |  |  | @ Cl=0.1, Cd= | 0.011723
|  |  |  | @ Cl=0.4, Cd= | 0.011737
|  |  |  | @ Cl=0.6, Cd= | 0.011811
alpha (deg) | Cl | Cd | Cm | Cl/Cd
-20 | -1.315 | 0.04703 | -0.077 | -27.969
-19.5 | -1.3 | 0.04111 | -0.078 | -31.619
-19 | -1.281 | 0.03623 | -0.08 | -35.348
-18.5 | -1.26 | 0.03184 | -0.081 | -39.567
-18 | -1.235 | 0.0282 | -0.083 | -43.81
-17.5 | -1.208 | 0.02511 | -0.084 | -48.12
-17 | -1.178 | 0.02255 | -0.085 | -52.254
-16.5 | -1.145 | 0.02062 | -0.086 | -55.521
-16 | -1.107 | 0.01919 | -0.087 | -57.695
-15.5 | -1.067 | 0.01798 | -0.088 | -59.307
-15 | -1.023 | 0.01701 | -0.089 | -60.149
-14.5 | -0.977 | 0.01616 | -0.09 | -60.467
-14 | -0.929 | 0.01548 | -0.091 | -60.007
-13.5 | -0.879 | 0.01488 | -0.092 | -59.068
-13 | -0.826 | 0.01438 | -0.093 | -57.48
-12.5 | -0.823 | 0.01396 | -0.094 | -58.938
-12 | -0.758 | 0.01362 | -0.094 | -55.653
-11.5 | -0.693 | 0.01328 | -0.095 | -52.153
-11 | -0.627 | 0.01298 | -0.096 | -48.303
-10.5 | -0.561 | 0.0127 | -0.096 | -44.199
-10 | -0.495 | 0.01244 | -0.097 | -39.801
-9.5 | -0.429 | 0.01224 | -0.098 | -35.047
-9 | -0.363 | 0.01234 | -0.098 | -29.371
-8.5 | -0.296 | 0.01133 | -0.099 | -26.137
-8 | -0.229 | 0.01148 | -0.099 | -19.975
-7.5 | -0.163 | 0.01167 | -0.1 | -13.932
-7 | -0.096 | 0.01149 | -0.1 | -8.332
-6.5 | -0.029 | 0.0117 | -0.101 | -2.467
-6 | 0.038 | 0.01151 | -0.102 | 3.308
-5.5 | 0.105 | 0.01174 | -0.102 | 8.949
-5 | 0.172 | 0.01168 | -0.103 | 14.727
-4.5 | 0.239 | 0.01157 | -0.103 | 20.667
-4 | 0.306 | 0.01176 | -0.104 | 26.02
-3.5 | 0.373 | 0.01158 | -0.104 | 32.23
-3 | 0.44 | 0.01197 | -0.105 | 36.778
-2.5 | 0.507 | 0.01209 | -0.105 | 41.94
-2 | 0.574 | 0.01197 | -0.105 | 47.94
-1.5 | 0.641 | 0.01156 | -0.106 | 55.458
-1 | 0.708 | 0.01146 | -0.106 | 61.733
-0.5 | 0.774 | 0.01138 | -0.107 | 68.028
0 | 0.841 | 0.01153 | -0.107 | 72.981
0.5 | 0.908 | 0.01149 | -0.107 | 79.009
1 | 0.972 | 0.01512 | -0.108 | 64.304
1.5 | 1.038 | 0.01478 | -0.108 | 70.219
2 | 1.104 | 0.01391 | -0.108 | 79.345
2.5 | 1.169 | 0.01401 | -0.109 | 83.495
3 | 1.235 | 0.01481 | -0.109 | 83.399
3.5 | 1.3 | 0.01503 | -0.109 | 86.499
4 | 1.365 | 0.01528 | -0.109 | 89.323
4.5 | 1.43 | 0.0155 | -0.11 | 92.197
5 | 1.494 | 0.01574 | -0.11 | 94.904
5.5 | 1.558 | 0.01606 | -0.11 | 97.014
6 | 1.622 | 0.01637 | -0.11 | 99.058
6.5 | 1.686 | 0.01669 | -0.111 | 100.99
7 | 1.749 | 0.01705 | -0.111 | 102.544
7.5 | 1.812 | 0.01748 | -0.111 | 103.633
8 | 1.874 | 0.01791 | -0.111 | 104.661
8.5 | 1.936 | 0.01835 | -0.111 | 105.526
9 | 1.997 | 0.01885 | -0.111 | 105.99
9.5 | 2.058 | 0.01942 | -0.111 | 105.994
10 | 2.119 | 0.01998 | -0.111 | 106.063
10.5 | 2.179 | 0.02065 | -0.111 | 105.512
11 | 2.238 | 0.02139 | -0.111 | 104.589
11.5 | 2.296 | 0.02213 | -0.111 | 103.755
12 | 2.354 | 0.02309 | -0.111 | 101.915
12.5 | 2.411 | 0.02405 | -0.111 | 100.227
13 | 2.312 | 0.02521 | -0.111 | 91.686
13.5 | 2.354 | 0.02645 | -0.111 | 88.992
14 | 2.394 | 0.02792 | -0.11 | 85.747
14.5 | 2.432 | 0.02951 | -0.11 | 82.41
15 | 2.468 | 0.03141 | -0.11 | 78.566
15.5 | 2.501 | 0.03346 | -0.109 | 74.752
16 | 2.532 | 0.03583 | -0.109 | 70.673
16.5 | 2.56 | 0.03848 | -0.108 | 66.541
17 | 2.586 | 0.04135 | -0.108 | 62.536
17.5 | 2.608 | 0.04453 | -0.107 | 58.575
18 | 2.628 | 0.04796 | -0.107 | 54.787
18.5 | 2.644 | 0.0516 | -0.106 | 51.247
19 | 2.658 | 0.05546 | -0.106 | 47.933
19.5 | 2.67 | 0.05948 | -0.105 | 44.884
20 | 2.677 | 0.06383 | -0.105 | 41.942

## 132. Re 16M Mach 0.10 (2)
BIGFOIL.COM POLAR EXPORT
NACA6224
NACA6224 |  |  |  | Cl Max: | 2.0553 | at alpha= | 19.5 | deg
XFOIL ncrit=9 |  |  |  | L/D Max: | 130.174 | at alpha= | 9.5 | deg
Re: | 16000000 |  |  | Cd Min: | 0.05434 | at alpha= | 20 | deg
Mach: | 0.1 |  |  | Cl=0 at alpha= | -5.3058 | deg
|  |  |  | @ Cl=0.1, Cd= | 0.0074809
|  |  |  | @ Cl=0.4, Cd= | 0.00789
|  |  |  | @ Cl=0.6, Cd= | 0.0081016
alpha (deg) | Cl | Cd | Cm | Cl/Cd
-20 | -1.4355 | 0.01741 | -0.1097 | -82.4526
-19.5 | -1.4012 | 0.01608 | -0.1083 | -87.1393
-19 | -1.365 | 0.01493 | -0.1067 | -91.4267
-18.5 | -1.3267 | 0.01395 | -0.1051 | -95.1039
-18 | -1.2865 | 0.01314 | -0.1035 | -97.9072
-17.5 | -1.244 | 0.01246 | -0.1019 | -99.8395
-17 | -1.2002 | 0.01188 | -0.1003 | -101.0269
-16.5 | -1.1548 | 0.01139 | -0.0989 | -101.3872
-16 | -1.1088 | 0.01093 | -0.0973 | -101.4456
-15.5 | -1.0633 | 0.01049 | -0.0956 | -101.3632
-15 | -1.0176 | 0.01007 | -0.0938 | -101.0526
-14.5 | -0.9716 | 0.00965 | -0.0919 | -100.6839
-14 | -0.9264 | 0.00938 | -0.0897 | -98.7633
-13.5 | -0.8822 | 0.00918 | -0.0872 | -96.1002
-13 | -0.8305 | 0.00897 | -0.0861 | -92.5864
-12.5 | -0.7789 | 0.0087 | -0.0851 | -89.5287
-12 | -0.7275 | 0.00849 | -0.084 | -85.689
-11.5 | -0.6744 | 0.00833 | -0.0831 | -80.9604
-11 | -0.6213 | 0.00823 | -0.0823 | -75.4921
-10.5 | -0.5679 | 0.00805 | -0.0815 | -70.5466
-10 | -0.5148 | 0.00795 | -0.0806 | -64.7547
-9.5 | -0.4595 | 0.00785 | -0.0802 | -58.535
-9 | -0.4048 | 0.00778 | -0.0796 | -52.0308
-8.5 | -0.3504 | 0.00768 | -0.0789 | -45.625
-8 | -0.2943 | 0.00755 | -0.0786 | -38.9801
-7.5 | -0.2394 | 0.00753 | -0.0781 | -31.7928
-7 | -0.1847 | 0.00751 | -0.0775 | -24.5939
-6.5 | -0.13 | 0.00745 | -0.0769 | -17.4497
-6 | -0.0758 | 0.00744 | -0.0763 | -10.1882
-5.5 | -0.0207 | 0.00742 | -0.0758 | -2.7898
-5 | 0.0326 | 0.00743 | -0.075 | 4.3876
-4.5 | 0.0858 | 0.00747 | -0.0741 | 11.4859
-4 | 0.1379 | 0.00751 | -0.0731 | 18.3622
-3.5 | 0.1881 | 0.00765 | -0.0717 | 24.5882
-3 | 0.2398 | 0.00771 | -0.0706 | 31.1025
-2.5 | 0.2903 | 0.00781 | -0.0693 | 37.1703
-2 | 0.3423 | 0.00785 | -0.0682 | 43.6051
-1.5 | 0.392 | 0.00789 | -0.0667 | 49.6831
-1 | 0.4343 | 0.00789 | -0.0636 | 55.0444
-0.5 | 0.483 | 0.00792 | -0.062 | 60.9848
0 | 0.5344 | 0.00796 | -0.0609 | 67.1357
0.5 | 0.5873 | 0.00807 | -0.0602 | 72.7757
1 | 0.6395 | 0.0082 | -0.0594 | 77.9878
1.5 | 0.692 | 0.00833 | -0.0587 | 83.0732
2 | 0.7442 | 0.00845 | -0.058 | 88.071
2.5 | 0.7947 | 0.00832 | -0.0571 | 95.5168
3 | 0.8464 | 0.00832 | -0.0564 | 101.7308
3.5 | 0.899 | 0.00839 | -0.0559 | 107.1514
4 | 0.9514 | 0.00851 | -0.0554 | 111.7979
4.5 | 1.0039 | 0.00861 | -0.055 | 116.597
5 | 1.0555 | 0.00875 | -0.0545 | 120.6286
5.5 | 1.1077 | 0.00894 | -0.0541 | 123.9038
6 | 1.1586 | 0.00916 | -0.0536 | 126.4847
6.5 | 1.2089 | 0.00941 | -0.0529 | 128.4697
7 | 1.2568 | 0.00975 | -0.052 | 128.9026
7.5 | 1.3043 | 0.01012 | -0.051 | 128.8834
8 | 1.3521 | 0.01045 | -0.0502 | 129.3876
8.5 | 1.3999 | 0.01079 | -0.0494 | 129.7405
9.5 | 1.4957 | 0.01149 | -0.048 | 130.1741
10 | 1.5401 | 0.01184 | -0.0466 | 130.076
10.5 | 1.6033 | 0.01249 | -0.0496 | 128.3667
11 | 1.6547 | 0.01335 | -0.0504 | 123.9476
11.5 | 1.7025 | 0.01425 | -0.0506 | 119.4737
12 | 1.7414 | 0.01502 | -0.0488 | 115.9387
12.5 | 1.7738 | 0.01605 | -0.0462 | 110.5171
13 | 1.8028 | 0.01716 | -0.0431 | 105.0583
13.5 | 1.8341 | 0.01821 | -0.0405 | 100.7194
14 | 1.8712 | 0.01927 | -0.0391 | 97.1043
14.5 | 1.9026 | 0.0207 | -0.0373 | 91.913
15 | 1.9242 | 0.02275 | -0.0346 | 84.5802
15.5 | 1.9544 | 0.02438 | -0.033 | 80.1641
16 | 1.9734 | 0.02677 | -0.0307 | 73.7168
16.5 | 1.9976 | 0.02892 | -0.029 | 69.0733
17 | 2.0148 | 0.03158 | -0.027 | 63.7999
17.5 | 2.0322 | 0.03431 | -0.0252 | 59.2305
18 | 2.048 | 0.03716 | -0.0235 | 55.113
18.5 | 2.0497 | 0.04119 | -0.0212 | 49.7621
19 | 2.0486 | 0.04556 | -0.0191 | 44.9649
19.5 | 2.0553 | 0.04943 | -0.0178 | 41.58
20 | 2.0505 | 0.05434 | -0.0163 | 37.7346

## 133. Re 16M Mach 0.25 (1)
BIGFOIL.COM POLAR EXPORT
NACA6224
NACA6224 |  |  |  | Cl Max: | 2.584 | at alpha= | 19 | deg
JavaFoil+Calcfoil stall+Eppler ext transition |  |  |  | L/D Max: | 102.633 | at alpha= | 8.5 | deg
Re: | 16000000 |  |  | Cd Min: | 0.01132 | at alpha= | -7 | deg
Mach: | 0.25 |  |  | Cl=0 at alpha= | -6.2826 | deg
|  |  |  | @ Cl=0.1, Cd= | 0.011489
|  |  |  | @ Cl=0.4, Cd= | 0.011723
|  |  |  | @ Cl=0.6, Cd= | 0.012104
alpha (deg) | Cl | Cd | Cm | Cl/Cd
-20 | -1.175 | 0.0804 | -0.072 | -14.616
-19.5 | -1.176 | 0.06913 | -0.075 | -17.015
-19 | -1.175 | 0.05858 | -0.077 | -20.057
-18.5 | -1.169 | 0.04998 | -0.079 | -23.389
-18 | -1.16 | 0.04227 | -0.081 | -27.441
-17.5 | -1.147 | 0.03557 | -0.083 | -32.265
-17 | -1.13 | 0.03033 | -0.085 | -37.267
-16.5 | -1.109 | 0.02615 | -0.087 | -42.414
-16 | -1.082 | 0.02309 | -0.088 | -46.871
-15.5 | -1.05 | 0.02093 | -0.09 | -50.158
-15 | -1.013 | 0.01916 | -0.091 | -52.887
-14.5 | -0.973 | 0.01789 | -0.092 | -54.397
-14 | -0.93 | 0.01676 | -0.093 | -55.458
-13.5 | -0.883 | 0.0159 | -0.094 | -55.51
-13 | -0.833 | 0.01521 | -0.095 | -54.76
-12.5 | -0.843 | 0.01461 | -0.096 | -57.676
-12 | -0.777 | 0.01413 | -0.097 | -54.974
-11.5 | -0.71 | 0.01377 | -0.097 | -51.556
-11 | -0.643 | 0.01338 | -0.098 | -48.061
-10.5 | -0.576 | 0.01304 | -0.099 | -44.165
-10 | -0.508 | 0.01275 | -0.099 | -39.864
-9.5 | -0.44 | 0.01249 | -0.1 | -35.248
-9 | -0.372 | 0.01259 | -0.101 | -29.577
-8.5 | -0.304 | 0.01235 | -0.101 | -24.608
-8 | -0.236 | 0.01134 | -0.102 | -20.776
-7.5 | -0.167 | 0.01149 | -0.103 | -14.533
-7 | -0.098 | 0.01132 | -0.103 | -8.686
-6.5 | -0.03 | 0.0115 | -0.104 | -2.579
-6 | 0.039 | 0.01133 | -0.104 | 3.453
-5.5 | 0.108 | 0.01151 | -0.105 | 9.377
-5 | 0.177 | 0.01136 | -0.105 | 15.56
-4.5 | 0.246 | 0.0117 | -0.106 | 20.986
-4 | 0.314 | 0.01157 | -0.106 | 27.186
-3.5 | 0.383 | 0.01177 | -0.107 | 32.563
-3 | 0.452 | 0.01158 | -0.107 | 39.03
-2.5 | 0.521 | 0.01199 | -0.108 | 43.451
-2 | 0.59 | 0.01212 | -0.108 | 48.671
-1.5 | 0.659 | 0.01201 | -0.109 | 54.857
-1 | 0.727 | 0.01159 | -0.109 | 62.726
-0.5 | 0.796 | 0.01151 | -0.11 | 69.149
0 | 0.863 | 0.01508 | -0.11 | 57.23
0.5 | 0.931 | 0.01479 | -0.11 | 62.926
1 | 0.998 | 0.01461 | -0.111 | 68.347
1.5 | 1.066 | 0.01471 | -0.111 | 72.48
2 | 1.133 | 0.01491 | -0.111 | 75.997
2.5 | 1.201 | 0.01506 | -0.111 | 79.701
3 | 1.268 | 0.01525 | -0.112 | 83.092
3.5 | 1.334 | 0.01547 | -0.112 | 86.277
4 | 1.401 | 0.01572 | -0.112 | 89.108
4.5 | 1.467 | 0.01601 | -0.113 | 91.641
5 | 1.533 | 0.01629 | -0.113 | 94.119
5.5 | 1.599 | 0.01666 | -0.113 | 95.989
6 | 1.664 | 0.01703 | -0.113 | 97.728
6.5 | 1.729 | 0.01739 | -0.113 | 99.417
7 | 1.794 | 0.01781 | -0.114 | 100.72
7.5 | 1.858 | 0.01833 | -0.114 | 101.353
8 | 1.921 | 0.01882 | -0.114 | 102.069
8.5 | 1.985 | 0.01934 | -0.114 | 102.633
9 | 2.047 | 0.01997 | -0.114 | 102.525
9.5 | 2.109 | 0.02065 | -0.114 | 102.157
10 | 2.17 | 0.02133 | -0.114 | 101.739
10.5 | 2.231 | 0.02217 | -0.114 | 100.642
11 | 2.291 | 0.02307 | -0.114 | 99.279
11.5 | 2.35 | 0.02401 | -0.114 | 97.871
12 | 2.407 | 0.02524 | -0.114 | 95.356
12.5 | 2.465 | 0.02643 | -0.113 | 93.254
13 | 2.331 | 0.02793 | -0.113 | 83.449
13.5 | 2.369 | 0.02957 | -0.113 | 80.131
14 | 2.405 | 0.03155 | -0.112 | 76.224
14.5 | 2.438 | 0.03359 | -0.112 | 72.579
15 | 2.468 | 0.03618 | -0.112 | 68.203
15.5 | 2.495 | 0.03903 | -0.111 | 63.914
16 | 2.519 | 0.04218 | -0.111 | 59.72
16.5 | 2.539 | 0.04589 | -0.11 | 55.323
17 | 2.556 | 0.04988 | -0.109 | 51.243
17.5 | 2.569 | 0.05422 | -0.109 | 47.381
18 | 2.578 | 0.05892 | -0.108 | 43.754
18.5 | 2.583 | 0.06391 | -0.107 | 40.416
19 | 2.584 | 0.0691 | -0.106 | 37.402
19.5 | 2.582 | 0.0747 | -0.106 | 34.565
20 | 2.575 | 0.0804 | -0.105 | 32.031

## 134. Re 16M Mach 0.25 (2)
BIGFOIL.COM POLAR EXPORT
NACA6224
NACA6224 |  |  |  | Cl Max: | 2.0541 | at alpha= | 18 | deg
XFOIL ncrit=9 |  |  |  | L/D Max: | 119.456 | at alpha= | 6.5 | deg
Re: | 16000000 |  |  | Cd Min: | 0.06882 | at alpha= | 20 | deg
Mach: | 0.25 |  |  | Cl=0 at alpha= | -5.2569 | deg
|  |  |  | @ Cl=0.1, Cd= | 0.0076515
|  |  |  | @ Cl=0.4, Cd= | 0.0080191
|  |  |  | @ Cl=0.6, Cd= | 0.0084045
alpha (deg) | Cl | Cd | Cm | Cl/Cd
-20 | -1.454 | 0.02284 | -0.1279 | -63.6602
-19.5 | -1.4201 | 0.02078 | -0.1267 | -68.3397
-19 | -1.3825 | 0.01909 | -0.1254 | -72.4201
-18.5 | -1.3445 | 0.0175 | -0.1238 | -76.8286
-18 | -1.307 | 0.01604 | -0.1218 | -81.4838
-17.5 | -1.2675 | 0.01478 | -0.1197 | -85.7578
-17 | -1.2259 | 0.01372 | -0.1174 | -89.3513
-16.5 | -1.1819 | 0.01287 | -0.1152 | -91.8337
-16 | -1.1357 | 0.01214 | -0.1129 | -93.5502
-15.5 | -1.0876 | 0.01157 | -0.1108 | -94.0017
-15 | -1.0386 | 0.01105 | -0.1087 | -93.991
-14.5 | -0.9903 | 0.01056 | -0.1063 | -93.7784
-14 | -0.9425 | 0.01011 | -0.1038 | -93.2245
-13.5 | -0.894 | 0.00969 | -0.1013 | -92.2601
-13 | -0.8451 | 0.00935 | -0.0988 | -90.385
-12.5 | -0.8005 | 0.00912 | -0.0953 | -87.7741
-12 | -0.7473 | 0.00891 | -0.0935 | -83.8721
-11.5 | -0.6948 | 0.00865 | -0.0916 | -80.3237
-11 | -0.6415 | 0.00849 | -0.0899 | -75.5595
-10.5 | -0.5854 | 0.00834 | -0.0886 | -70.1918
-10 | -0.5313 | 0.0082 | -0.0871 | -64.7927
-9.5 | -0.4753 | 0.00803 | -0.0859 | -59.1905
-9 | -0.419 | 0.00795 | -0.0849 | -52.7044
-8.5 | -0.3624 | 0.00788 | -0.0839 | -45.9898
-8 | -0.3049 | 0.00771 | -0.0831 | -39.546
-7.5 | -0.2491 | 0.00766 | -0.082 | -32.5196
-7 | -0.1925 | 0.00763 | -0.0811 | -25.2294
-6.5 | -0.1369 | 0.00761 | -0.08 | -17.9895
-6 | -0.082 | 0.00759 | -0.0789 | -10.8037
-5.5 | -0.0263 | 0.00758 | -0.0779 | -3.4697
-5 | 0.0278 | 0.0076 | -0.0766 | 3.6579
-4.5 | 0.0812 | 0.00763 | -0.0752 | 10.6422
-4 | 0.1337 | 0.00769 | -0.0737 | 17.3862
-3.5 | 0.1846 | 0.00779 | -0.0718 | 23.697
-3 | 0.2349 | 0.0079 | -0.0699 | 29.7342
-2.5 | 0.2824 | 0.00795 | -0.0674 | 35.522
-2 | 0.327 | 0.00794 | -0.0642 | 41.1839
-1.5 | 0.3744 | 0.00799 | -0.0618 | 46.8586
-1 | 0.4272 | 0.00805 | -0.0604 | 53.0683
-0.5 | 0.4818 | 0.00812 | -0.0595 | 59.335
0 | 0.5366 | 0.00823 | -0.0586 | 65.2005
0.5 | 0.5905 | 0.00838 | -0.0577 | 70.4654
1 | 0.6449 | 0.00852 | -0.0568 | 75.6925
1.5 | 0.699 | 0.00865 | -0.056 | 80.8092
2 | 0.7533 | 0.00879 | -0.0552 | 85.6997
2.5 | 0.8075 | 0.00889 | -0.0544 | 90.8324
3 | 0.8598 | 0.00874 | -0.0534 | 98.3753
3.5 | 0.9135 | 0.00884 | -0.0527 | 103.3371
4 | 0.9677 | 0.00898 | -0.052 | 107.7617
4.5 | 1.0212 | 0.00914 | -0.0513 | 111.7287
5 | 1.0751 | 0.00932 | -0.0507 | 115.3541
5.5 | 1.1278 | 0.0096 | -0.0499 | 117.4792
6 | 1.1799 | 0.00992 | -0.0491 | 118.9415
6.5 | 1.2304 | 0.0103 | -0.048 | 119.4563
7 | 1.2793 | 0.01074 | -0.0467 | 119.1155
7.5 | 1.3297 | 0.01117 | -0.0457 | 119.0421
8 | 1.3791 | 0.01159 | -0.0447 | 118.9905
8.5 | 1.4303 | 0.012 | -0.0439 | 119.1917
9 | 1.4793 | 0.01249 | -0.0428 | 118.4388
9.5 | 1.5286 | 0.01293 | -0.0418 | 118.2212
10 | 1.5824 | 0.01357 | -0.0419 | 116.6102
10.5 | 1.6344 | 0.01461 | -0.0422 | 111.8686
11 | 1.6894 | 0.01569 | -0.0431 | 107.6737
11.5 | 1.7342 | 0.01667 | -0.042 | 104.0312
12 | 1.7715 | 0.01775 | -0.0395 | 99.8028
12.5 | 1.7987 | 0.01922 | -0.0359 | 93.5848
13 | 1.828 | 0.02068 | -0.0326 | 88.3946
13.5 | 1.8665 | 0.02197 | -0.031 | 84.9568
14 | 1.9053 | 0.02332 | -0.0295 | 81.7024
14.5 | 1.9367 | 0.02518 | -0.0275 | 76.9142
15 | 1.9557 | 0.02781 | -0.0246 | 70.3236
15.5 | 1.9873 | 0.0297 | -0.023 | 66.9125
16 | 1.9971 | 0.03312 | -0.02 | 60.2989
16.5 | 2.0164 | 0.03599 | -0.018 | 56.0267
17 | 2.0266 | 0.03955 | -0.0157 | 51.2415
17.5 | 2.0376 | 0.0432 | -0.0137 | 47.1667
18 | 2.0541 | 0.04653 | -0.0123 | 44.1457
18.5 | 2.0494 | 0.05145 | -0.0102 | 39.8328
19 | 2.0457 | 0.05648 | -0.0086 | 36.2199
19.5 | 2.0262 | 0.06282 | -0.0068 | 32.2541
20 | 2.0138 | 0.06882 | -0.0058 | 29.2618

## 135. Re 16M Mach 0.50 (1)
BIGFOIL.COM POLAR EXPORT
NACA6224
NACA6224 |  |  |  | Cl Max: | 2.589 | at alpha= | 12.5 | deg
JavaFoil+Calcfoil stall+Eppler ext transition |  |  |  | L/D Max: | 87.25 | at alpha= | 6 | deg
Re: | 16000000 |  |  | Cd Min: | 0.01098 | at alpha= | -5 | deg
Mach: | 0.5 |  |  | Cl=0 at alpha= | -6.2857 | deg
|  |  |  | @ Cl=0.1, Cd= | 0.011346
|  |  |  | @ Cl=0.4, Cd= | 0.013382
|  |  |  | @ Cl=0.6, Cd= | 0.014181
alpha (deg) | Cl | Cd | Cm | Cl/Cd
-20 | -0.841 | 0.18156 | -0.06 | -4.631
-19.5 | -0.809 | 0.18494 | -0.059 | -4.377
-19 | -0.781 | 0.16086 | -0.06 | -4.854
-18.5 | -0.748 | 0.17176 | -0.059 | -4.356
-18 | -0.719 | 0.15663 | -0.06 | -4.589
-17.5 | -0.69 | 0.13652 | -0.061 | -5.053
-17 | -0.657 | 0.14679 | -0.059 | -4.474
-16.5 | -0.628 | 0.12991 | -0.061 | -4.834
-16 | -0.596 | 0.13016 | -0.059 | -4.577
-15.5 | -0.567 | 0.11398 | -0.062 | -4.978
-15 | -1.087 | 0.10783 | -0.061 | -10.084
-14.5 | -1.038 | 0.08975 | -0.069 | -11.561
-14 | -0.969 | 0.09219 | -0.066 | -10.513
-13.5 | -0.904 | 0.09274 | -0.064 | -9.743
-13 | -0.843 | 0.08723 | -0.066 | -9.667
-12.5 | -0.789 | 0.07373 | -0.072 | -10.701
-12 | -0.81 | 0.02884 | -0.099 | -28.092
-11.5 | -0.766 | 0.02018 | -0.105 | -37.984
-11 | -0.704 | 0.01713 | -0.107 | -41.125
-10.5 | -0.635 | 0.01578 | -0.109 | -40.22
-10 | -0.562 | 0.01491 | -0.11 | -37.695
-9.5 | -0.488 | 0.01453 | -0.111 | -33.604
-9 | -0.413 | 0.01397 | -0.112 | -29.598
-8.5 | -0.338 | 0.01359 | -0.113 | -24.874
-8 | -0.262 | 0.0132 | -0.114 | -19.856
-7.5 | -0.186 | 0.01285 | -0.114 | -14.474
-7 | -0.11 | 0.01255 | -0.115 | -8.732
-6.5 | -0.033 | 0.0122 | -0.116 | -2.709
-6 | 0.044 | 0.01198 | -0.116 | 3.642
-5.5 | 0.12 | 0.01112 | -0.117 | 10.825
-5 | 0.197 | 0.01098 | -0.118 | 17.957
-4.5 | 0.274 | 0.01114 | -0.118 | 24.597
-4 | 0.351 | 0.01132 | -0.119 | 30.997
-3.5 | 0.428 | 0.01456 | -0.119 | 29.389
-3 | 0.505 | 0.01451 | -0.12 | 34.786
-2.5 | 0.582 | 0.01416 | -0.12 | 41.073
-2 | 0.659 | 0.01425 | -0.121 | 46.238
-1.5 | 0.736 | 0.01525 | -0.121 | 48.226
-1 | 0.812 | 0.01535 | -0.121 | 52.925
-0.5 | 0.889 | 0.01577 | -0.122 | 56.375
0 | 0.961 | 0.01599 | -0.122 | 60.111
0.5 | 1.036 | 0.01668 | -0.123 | 62.126
1 | 1.111 | 0.01681 | -0.123 | 66.119
1.5 | 1.186 | 0.01704 | -0.123 | 69.62
2 | 1.261 | 0.01673 | -0.124 | 75.374
2.5 | 1.335 | 0.01718 | -0.124 | 77.728
3 | 1.409 | 0.01762 | -0.124 | 79.982
3.5 | 1.483 | 0.0181 | -0.124 | 81.941
4 | 1.556 | 0.01858 | -0.125 | 83.76
4.5 | 1.629 | 0.01897 | -0.125 | 85.827
5 | 1.701 | 0.0196 | -0.125 | 86.752
5.5 | 1.772 | 0.02037 | -0.125 | 86.997
6 | 1.842 | 0.02112 | -0.125 | 87.25
6.5 | 1.912 | 0.02194 | -0.125 | 87.169
7 | 1.981 | 0.02291 | -0.125 | 86.502
7.5 | 2.049 | 0.02408 | -0.125 | 85.076
8 | 2.116 | 0.02534 | -0.125 | 83.473
8.5 | 2.181 | 0.0267 | -0.125 | 81.686
9 | 2.244 | 0.02859 | -0.125 | 78.506
9.5 | 2.305 | 0.0307 | -0.124 | 75.074
10 | 2.364 | 0.0331 | -0.124 | 71.413
10.5 | 2.419 | 0.03624 | -0.123 | 66.756
11 | 2.47 | 0.0402 | -0.122 | 61.438
11.5 | 2.517 | 0.04487 | -0.121 | 56.101
12 | 2.557 | 0.05163 | -0.119 | 49.518
12.5 | 2.589 | 0.06068 | -0.116 | 42.663
13 | 1.822 | 0.0728 | -0.113 | 25.03
13.5 | 1.275 | 0.10523 | -0.106 | 12.119
14 | 1.264 | 0.1774 | -0.095 | 7.124
14.5 | 1.292 | 0.21032 | -0.094 | 6.141
15 | 1.321 | 0.23375 | -0.094 | 5.65
15.5 | 1.351 | 0.24407 | -0.095 | 5.536
16 | 1.38 | 0.26809 | -0.095 | 5.149
16.5 | 1.411 | 0.27761 | -0.095 | 5.081
17 | 1.441 | 0.28179 | -0.096 | 5.113
17.5 | 1.47 | 0.2994 | -0.096 | 4.909

## 136. Re 16M Mach 0.50 (2)
BIGFOIL.COM POLAR EXPORT
NACA6224
NACA6224 |  |  |  | Cl Max: | 1.9361 | at alpha= | 15 | deg
XFOIL ncrit=9 |  |  |  | L/D Max: | 84.1163 | at alpha= | 4.5 | deg
Re: | 16000000 |  |  | Cd Min: | 0.1442 | at alpha= | 20 | deg
Mach: | 0.5 |  |  | Cl=0 at alpha= | -4.6342 | deg
|  |  |  | @ Cl=0.1, Cd= | 0.0086004
|  |  |  | @ Cl=0.4, Cd= | 0.0092653
|  |  |  | @ Cl=0.6, Cd= | 0.0099904
alpha (deg) | Cl | Cd | Cm | Cl/Cd
-19 | -0.6703 | 0.10372 | -0.1365 | -6.4626
-18.5 | -0.7377 | 0.08951 | -0.1473 | -8.2415
-18 | -0.7763 | 0.07894 | -0.1541 | -9.8341
-17.5 | -0.8032 | 0.06971 | -0.1595 | -11.522
-17 | -0.8285 | 0.06077 | -0.1647 | -13.6334
-16.5 | -0.8553 | 0.05217 | -0.169 | -16.3945
-16 | -0.8833 | 0.04397 | -0.1725 | -20.0887
-15.5 | -0.9122 | 0.03622 | -0.1748 | -25.185
-15 | -0.9334 | 0.02959 | -0.175 | -31.5444
-14.5 | -0.9487 | 0.02382 | -0.1733 | -39.8279
-14 | -0.9499 | 0.01923 | -0.1696 | -49.3968
-13.5 | -0.9311 | 0.01606 | -0.1646 | -57.9763
-13 | -0.8949 | 0.01392 | -0.1591 | -64.2888
-12.5 | -0.8466 | 0.01252 | -0.1538 | -67.6198
-12 | -0.7933 | 0.01154 | -0.1484 | -68.7435
-11.5 | -0.7364 | 0.01076 | -0.1433 | -68.4387
-11 | -0.68 | 0.01026 | -0.1381 | -66.2768
-10.5 | -0.6222 | 0.00984 | -0.133 | -63.2317
-10 | -0.5666 | 0.00943 | -0.1277 | -60.0848
-9.5 | -0.519 | 0.00912 | -0.121 | -56.9079
-9 | -0.4687 | 0.00897 | -0.1149 | -52.252
-8.5 | -0.408 | 0.00876 | -0.1107 | -46.5753
-8 | -0.3511 | 0.0086 | -0.1061 | -40.8256
-7.5 | -0.2916 | 0.00849 | -0.1022 | -34.3463
-7 | -0.231 | 0.00839 | -0.0986 | -27.5328
-6.5 | -0.1758 | 0.00833 | -0.0942 | -21.1044
-6 | -0.1206 | 0.00831 | -0.0899 | -14.5126
-5.5 | -0.067 | 0.00832 | -0.0855 | -8.0529
-5 | -0.0289 | 0.00829 | -0.0781 | -3.4861
-4.5 | 0.0106 | 0.00835 | -0.0713 | 1.2695
-4 | 0.0575 | 0.00849 | -0.066 | 6.7727
-3.5 | 0.1114 | 0.00863 | -0.0622 | 12.9085
-3 | 0.171 | 0.00874 | -0.0596 | 19.5652
-2.5 | 0.23 | 0.00886 | -0.0571 | 25.9594
-2 | 0.2917 | 0.00898 | -0.055 | 32.4833
-1.5 | 0.3531 | 0.00911 | -0.0531 | 38.7596
-1 | 0.4135 | 0.00931 | -0.0511 | 44.4146
-0.5 | 0.4739 | 0.00951 | -0.0491 | 49.8318
0 | 0.5361 | 0.00973 | -0.0475 | 55.0976
0.5 | 0.5974 | 0.00998 | -0.0459 | 59.8597
1 | 0.6596 | 0.01023 | -0.0444 | 64.477
1.5 | 0.7223 | 0.01053 | -0.043 | 68.5945
2 | 0.7836 | 0.01088 | -0.0415 | 72.0221
2.5 | 0.8462 | 0.01121 | -0.0402 | 75.4862
3 | 0.907 | 0.01164 | -0.0386 | 77.921
4 | 1.0269 | 0.01227 | -0.0355 | 83.6919
4.5 | 1.0851 | 0.0129 | -0.0336 | 84.1163
5 | 1.1415 | 0.01364 | -0.0316 | 83.6877
5.5 | 1.1986 | 0.01443 | -0.0297 | 83.0631
6 | 1.2541 | 0.01542 | -0.0277 | 81.3294
6.5 | 1.3106 | 0.01643 | -0.0258 | 79.7687
7 | 1.3698 | 0.01735 | -0.0242 | 78.951
7.5 | 1.4254 | 0.01854 | -0.0222 | 76.8824
8 | 1.4808 | 0.01974 | -0.0203 | 75.0152
8.5 | 1.5357 | 0.02098 | -0.0182 | 73.1983
9 | 1.5839 | 0.02259 | -0.0156 | 70.1151
10 | 1.6868 | 0.02661 | -0.0127 | 63.3897
10.5 | 1.7407 | 0.02882 | -0.0117 | 60.399
11 | 1.7827 | 0.03143 | -0.0095 | 56.7197
11.5 | 1.8081 | 0.03444 | -0.0056 | 52.5
12 | 1.8294 | 0.03763 | -0.0014 | 48.6155
12.5 | 1.8556 | 0.04068 | 0.0022 | 45.6146
13 | 1.8829 | 0.04394 | 0.0052 | 42.8516
13.5 | 1.9124 | 0.04716 | 0.0079 | 40.5513
14 | 1.9198 | 0.05175 | 0.0109 | 37.0976
14.5 | 1.9268 | 0.05651 | 0.0135 | 34.0966
15 | 1.9361 | 0.06124 | 0.0157 | 31.615
15.5 | 1.9281 | 0.06713 | 0.0177 | 28.7219
16 | 1.9197 | 0.07322 | 0.0192 | 26.2182
16.5 | 1.9161 | 0.07908 | 0.0203 | 24.2299
17 | 1.8948 | 0.08632 | 0.0208 | 21.9509
17.5 | 1.874 | 0.09362 | 0.0208 | 20.0171
18 | 1.86 | 0.10068 | 0.0203 | 18.4744
19 | 1.7636 | 0.12064 | 0.0155 | 14.6187
19.5 | 1.7107 | 0.13163 | 0.0114 | 12.9963
20 | 1.6454 | 0.1442 | 0.0056 | 11.4105

## 137. Re 18M Mach 0.00 (1)
BIGFOIL.COM POLAR EXPORT
NACA6224
NACA6224 |  |  |  | Cl Max: | 2.691 | at alpha= | 20 | deg
JavaFoil+Calcfoil stall+Eppler ext transition |  |  |  | L/D Max: | 107.236 | at alpha= | 9.5 | deg
Re: | 18000000 |  |  | Cd Min: | 0.01128 | at alpha= | -0.5 | deg
Mach: | 0 |  |  | Cl=0 at alpha= | -6.2836 | deg
|  |  |  | @ Cl=0.1, Cd= | 0.011564
|  |  |  | @ Cl=0.4, Cd= | 0.011909
|  |  |  | @ Cl=0.6, Cd= | 0.011662
alpha (deg) | Cl | Cd | Cm | Cl/Cd
-20 | -1.335 | 0.04211 | -0.077 | -31.717
-19.5 | -1.317 | 0.0373 | -0.079 | -35.301
-19 | -1.296 | 0.03286 | -0.08 | -39.439
-18.5 | -1.272 | 0.02925 | -0.081 | -43.484
-18 | -1.246 | 0.02611 | -0.083 | -47.714
-17.5 | -1.217 | 0.02343 | -0.084 | -51.941
-17 | -1.185 | 0.02134 | -0.085 | -55.503
-16.5 | -1.149 | 0.01966 | -0.086 | -58.451
-16 | -1.111 | 0.01834 | -0.087 | -60.566
-15.5 | -1.069 | 0.0173 | -0.088 | -61.791
-15 | -1.025 | 0.01645 | -0.089 | -62.275
-14.5 | -0.978 | 0.01572 | -0.09 | -62.212
-14 | -0.929 | 0.01511 | -0.091 | -61.484
-13.5 | -0.878 | 0.01459 | -0.092 | -60.185
-13 | -0.825 | 0.0141 | -0.092 | -58.537
-12.5 | -0.819 | 0.0137 | -0.093 | -59.785
-12 | -0.755 | 0.01339 | -0.094 | -56.368
-11.5 | -0.69 | 0.01307 | -0.095 | -52.78
-11 | -0.624 | 0.01281 | -0.095 | -48.751
-10.5 | -0.559 | 0.01254 | -0.096 | -44.554
-10 | -0.493 | 0.01226 | -0.097 | -40.22
-9.5 | -0.427 | 0.01238 | -0.097 | -34.504
-9 | -0.361 | 0.01145 | -0.098 | -31.526
-8.5 | -0.295 | 0.01152 | -0.098 | -25.573
-8 | -0.228 | 0.01133 | -0.099 | -20.143
-7.5 | -0.162 | 0.01152 | -0.099 | -14.042
-7 | -0.095 | 0.01135 | -0.1 | -8.395
-6.5 | -0.029 | 0.01155 | -0.1 | -2.487
-6 | 0.038 | 0.01137 | -0.101 | 3.333
-5.5 | 0.105 | 0.01158 | -0.102 | 9.025
-5 | 0.171 | 0.01144 | -0.102 | 14.965
-4.5 | 0.238 | 0.01176 | -0.103 | 20.231
-4 | 0.305 | 0.01163 | -0.103 | 26.183
-3.5 | 0.371 | 0.01197 | -0.104 | 31.037
-3 | 0.438 | 0.01183 | -0.104 | 37.027
-2.5 | 0.505 | 0.01195 | -0.104 | 42.215
-2 | 0.571 | 0.01184 | -0.105 | 48.248
-1.5 | 0.638 | 0.01143 | -0.105 | 55.789
-1 | 0.704 | 0.01134 | -0.106 | 62.088
-0.5 | 0.771 | 0.01128 | -0.106 | 68.344
0 | 0.837 | 0.01142 | -0.107 | 73.293
0.5 | 0.903 | 0.01138 | -0.107 | 79.348
1 | 0.969 | 0.01138 | -0.107 | 85.207
1.5 | 1.033 | 0.01501 | -0.107 | 68.843
2 | 1.099 | 0.01416 | -0.108 | 77.591
2.5 | 1.164 | 0.01385 | -0.108 | 84.031
3 | 1.229 | 0.01402 | -0.108 | 87.663
3.5 | 1.294 | 0.01484 | -0.109 | 87.177
4 | 1.359 | 0.01507 | -0.109 | 90.144
4.5 | 1.423 | 0.01529 | -0.109 | 93.064
5 | 1.487 | 0.01558 | -0.109 | 95.456
5.5 | 1.551 | 0.01587 | -0.11 | 97.756
6 | 1.615 | 0.01615 | -0.11 | 99.975
6.5 | 1.678 | 0.01645 | -0.11 | 102.004
7 | 1.741 | 0.01687 | -0.11 | 103.173
7.5 | 1.804 | 0.01726 | -0.11 | 104.503
8 | 1.866 | 0.01765 | -0.11 | 105.736
8.5 | 1.928 | 0.01812 | -0.111 | 106.365
9 | 1.989 | 0.01862 | -0.111 | 106.826
9.5 | 2.05 | 0.01911 | -0.111 | 107.236
10 | 2.11 | 0.01972 | -0.111 | 106.966
10.5 | 2.169 | 0.02037 | -0.111 | 106.484
11 | 2.229 | 0.02104 | -0.111 | 105.908
11.5 | 2.287 | 0.02186 | -0.111 | 104.617
12 | 2.344 | 0.02269 | -0.111 | 103.309
12.5 | 2.401 | 0.02372 | -0.111 | 101.227
13 | 2.308 | 0.02479 | -0.11 | 93.071
13.5 | 2.35 | 0.02604 | -0.11 | 90.228
14 | 2.391 | 0.02738 | -0.11 | 87.297
14.5 | 2.429 | 0.02902 | -0.11 | 83.708
15 | 2.466 | 0.03077 | -0.109 | 80.128
15.5 | 2.5 | 0.03276 | -0.109 | 76.297
16 | 2.532 | 0.03502 | -0.109 | 72.282
16.5 | 2.561 | 0.03745 | -0.108 | 68.385
17 | 2.588 | 0.04018 | -0.108 | 64.41
17.5 | 2.612 | 0.0431 | -0.107 | 60.604
18 | 2.634 | 0.04622 | -0.107 | 56.981
18.5 | 2.652 | 0.04956 | -0.106 | 53.511
19 | 2.667 | 0.0532 | -0.106 | 50.139
19.5 | 2.681 | 0.05695 | -0.105 | 47.076
20 | 2.691 | 0.0608 | -0.105 | 44.268

## 138. Re 18M Mach 0.00 (2)
BIGFOIL.COM POLAR EXPORT
NACA6224
NACA6224 |  |  |  | Cl Max: | 2.0662 | at alpha= | 20 | deg
XFOIL ncrit=9 |  |  |  | L/D Max: | 136.273 | at alpha= | 9.5 | deg
Re: | 18000000 |  |  | Cd Min: | 0.05086 | at alpha= | 20 | deg
Mach: | 0 |  |  | Cl=0 at alpha= | -5.2923 | deg
|  |  |  | @ Cl=0.1, Cd= | 0.0074181
|  |  |  | @ Cl=0.4, Cd= | 0.00776
|  |  |  | @ Cl=0.6, Cd= | 0.007906
alpha (deg) | Cl | Cd | Cm | Cl/Cd
-20 | -1.4417 | 0.01609 | -0.1053 | -89.6022
-19.5 | -1.4055 | 0.015 | -0.104 | -93.7
-19 | -1.3688 | 0.01399 | -0.1024 | -97.8413
-18.5 | -1.3303 | 0.01316 | -0.1008 | -101.0866
-18 | -1.2897 | 0.01244 | -0.0992 | -103.6736
-17.5 | -1.2473 | 0.01183 | -0.0976 | -105.4353
-17 | -1.2028 | 0.01135 | -0.0963 | -105.9736
-16.5 | -1.1576 | 0.0109 | -0.0948 | -106.2018
-16 | -1.1112 | 0.01052 | -0.0934 | -105.6274
-15.5 | -1.0651 | 0.01013 | -0.0919 | -105.1431
-15 | -1.0188 | 0.00972 | -0.0903 | -104.8148
-14.5 | -0.9738 | 0.0094 | -0.0884 | -103.5957
-14 | -0.933 | 0.00916 | -0.0854 | -101.8559
-13.5 | -0.8829 | 0.00895 | -0.0843 | -98.648
-13 | -0.8307 | 0.00875 | -0.0835 | -94.9371
-12.5 | -0.7785 | 0.00851 | -0.0827 | -91.4806
-12 | -0.7275 | 0.00834 | -0.0817 | -87.2302
-11.5 | -0.675 | 0.00819 | -0.0809 | -82.4176
-11 | -0.6212 | 0.00808 | -0.0803 | -76.8812
-10.5 | -0.5683 | 0.00795 | -0.0796 | -71.4843
-10 | -0.515 | 0.00782 | -0.0789 | -65.8568
-9.5 | -0.4598 | 0.00772 | -0.0786 | -59.5596
-9 | -0.4051 | 0.00766 | -0.0781 | -52.8851
-8.5 | -0.3497 | 0.00754 | -0.0778 | -46.3793
-8 | -0.2954 | 0.00746 | -0.0773 | -39.5979
-7.5 | -0.2403 | 0.00742 | -0.0769 | -32.3854
-7 | -0.1842 | 0.00736 | -0.0767 | -25.0272
-6.5 | -0.1304 | 0.00734 | -0.0761 | -17.7657
-6 | -0.0762 | 0.00733 | -0.0756 | -10.3956
-5.5 | -0.0221 | 0.00735 | -0.075 | -3.0068
-5 | 0.0311 | 0.00736 | -0.0742 | 4.2255
-4.5 | 0.0844 | 0.0074 | -0.0735 | 11.4054
-4 | 0.136 | 0.00746 | -0.0725 | 18.2306
-3.5 | 0.1882 | 0.00754 | -0.0716 | 24.9602
-3 | 0.2396 | 0.00763 | -0.0705 | 31.4024
-2.5 | 0.2912 | 0.00769 | -0.0695 | 37.8674
-2 | 0.3446 | 0.00772 | -0.0688 | 44.6373
-1.5 | 0.3963 | 0.00776 | -0.0679 | 51.0696
-0.5 | 0.4896 | 0.00776 | -0.0637 | 63.0928
0 | 0.5382 | 0.00778 | -0.0622 | 69.1774
0.5 | 0.5896 | 0.00788 | -0.0612 | 74.8223
1 | 0.6417 | 0.00801 | -0.0605 | 80.1124
1.5 | 0.6942 | 0.00812 | -0.0599 | 85.4926
2 | 0.7469 | 0.00823 | -0.0594 | 90.7533
2.5 | 0.7994 | 0.00827 | -0.0588 | 96.6626
3 | 0.8499 | 0.00811 | -0.058 | 104.7965
3.5 | 0.902 | 0.00817 | -0.0575 | 110.4039
4 | 0.9543 | 0.00825 | -0.0571 | 115.6727
4.5 | 1.006 | 0.00835 | -0.0566 | 120.479
5 | 1.0584 | 0.00848 | -0.0563 | 124.8113
5.5 | 1.1097 | 0.00865 | -0.0559 | 128.289
6 | 1.1606 | 0.00885 | -0.0554 | 131.1412
6.5 | 1.2092 | 0.00915 | -0.0546 | 132.153
7 | 1.2573 | 0.00945 | -0.0537 | 133.0476
7.5 | 1.3054 | 0.00976 | -0.0529 | 133.75
8 | 1.3541 | 0.01005 | -0.0523 | 134.7363
8.5 | 1.4032 | 0.01033 | -0.0518 | 135.8374
9 | 1.451 | 0.01066 | -0.0512 | 136.1163
9.5 | 1.499 | 0.011 | -0.0506 | 136.2727
10 | 1.5448 | 0.01139 | -0.0498 | 135.6277
10.5 | 1.5853 | 0.01189 | -0.048 | 133.3305
11 | 1.6406 | 0.01276 | -0.0498 | 128.5737
11.5 | 1.6965 | 0.01344 | -0.0515 | 126.2277
12 | 1.7424 | 0.01434 | -0.0515 | 121.5063
12.5 | 1.7761 | 0.01529 | -0.0492 | 116.1609
13 | 1.8107 | 0.0162 | -0.0471 | 111.7716
14 | 1.8735 | 0.01813 | -0.042 | 103.337
14.5 | 1.8971 | 0.01987 | -0.0392 | 95.4756
15 | 1.9265 | 0.0214 | -0.0374 | 90.0234
15.5 | 1.947 | 0.02352 | -0.0348 | 82.7806
16 | 1.9788 | 0.02501 | -0.0336 | 79.1204
16.5 | 1.9988 | 0.02731 | -0.0315 | 73.1893
17 | 2.0167 | 0.02984 | -0.0295 | 67.5838
17.5 | 2.0328 | 0.03259 | -0.0276 | 62.375
18 | 2.0389 | 0.03608 | -0.0252 | 56.5105
18.5 | 2.0419 | 0.03994 | -0.0229 | 51.1242
19 | 2.0534 | 0.0433 | -0.0216 | 47.4226
19.5 | 2.0528 | 0.04763 | -0.0198 | 43.0989
20 | 2.0662 | 0.05086 | -0.0189 | 40.6252

## 139. Re 18M Mach 0.10 (1)
BIGFOIL.COM POLAR EXPORT
NACA6224
NACA6224 |  |  |  | Cl Max: | 2.679 | at alpha= | 20 | deg
JavaFoil+Calcfoil stall+Eppler ext transition |  |  |  | L/D Max: | 106.63 | at alpha= | 9.5 | deg
Re: | 18000000 |  |  | Cd Min: | 0.0113 | at alpha= | -0.5 | deg
Mach: | 0.1 |  |  | Cl=0 at alpha= | -6.2836 | deg
|  |  |  | @ Cl=0.1, Cd= | 0.011585
|  |  |  | @ Cl=0.4, Cd= | 0.011944
|  |  |  | @ Cl=0.6, Cd= | 0.011701
alpha (deg) | Cl | Cd | Cm | Cl/Cd
-20 | -1.319 | 0.04542 | -0.077 | -29.031
-19.5 | -1.302 | 0.04003 | -0.078 | -32.522
-19 | -1.283 | 0.03528 | -0.08 | -36.362
-18.5 | -1.262 | 0.03104 | -0.081 | -40.64
-18 | -1.237 | 0.02748 | -0.083 | -45.034
-17.5 | -1.21 | 0.0246 | -0.084 | -49.178
-17 | -1.179 | 0.0222 | -0.085 | -53.134
-16.5 | -1.146 | 0.02024 | -0.087 | -56.618
-16 | -1.109 | 0.01877 | -0.088 | -59.057
-15.5 | -1.068 | 0.01767 | -0.089 | -60.432
-15 | -1.024 | 0.01671 | -0.09 | -61.29
-14.5 | -0.978 | 0.01595 | -0.09 | -61.346
-14 | -0.93 | 0.0153 | -0.091 | -60.795
-13.5 | -0.879 | 0.01472 | -0.092 | -59.733
-13 | -0.827 | 0.01422 | -0.093 | -58.145
-12.5 | -0.823 | 0.0138 | -0.094 | -59.642
-12 | -0.758 | 0.01347 | -0.094 | -56.267
-11.5 | -0.693 | 0.01315 | -0.095 | -52.691
-11 | -0.627 | 0.01286 | -0.096 | -48.77
-10.5 | -0.561 | 0.01259 | -0.096 | -44.597
-10 | -0.495 | 0.01234 | -0.097 | -40.137
-9.5 | -0.429 | 0.01243 | -0.098 | -34.528
-9 | -0.363 | 0.01149 | -0.098 | -31.567
-8.5 | -0.296 | 0.01156 | -0.099 | -25.619
-8 | -0.229 | 0.01136 | -0.099 | -20.188
-7.5 | -0.163 | 0.01154 | -0.1 | -14.087
-7 | -0.096 | 0.01137 | -0.1 | -8.421
-6.5 | -0.029 | 0.01158 | -0.101 | -2.492
-6 | 0.038 | 0.0114 | -0.102 | 3.34
-5.5 | 0.105 | 0.0116 | -0.102 | 9.058
-5 | 0.172 | 0.01155 | -0.103 | 14.898
-4.5 | 0.239 | 0.01182 | -0.103 | 20.227
-4 | 0.306 | 0.01165 | -0.104 | 26.269
-3.5 | 0.373 | 0.012 | -0.104 | 31.112
-3 | 0.44 | 0.01186 | -0.105 | 37.124
-2.5 | 0.507 | 0.01198 | -0.105 | 42.332
-2 | 0.574 | 0.01186 | -0.105 | 48.387
-1.5 | 0.641 | 0.01145 | -0.106 | 55.961
-1 | 0.708 | 0.01136 | -0.106 | 62.282
-0.5 | 0.774 | 0.0113 | -0.107 | 68.559
0 | 0.841 | 0.01144 | -0.107 | 73.509
0.5 | 0.908 | 0.01141 | -0.107 | 79.596
1 | 0.973 | 0.01496 | -0.108 | 65.04
1.5 | 1.038 | 0.01463 | -0.108 | 70.975
2 | 1.104 | 0.01423 | -0.108 | 77.577
2.5 | 1.17 | 0.01391 | -0.109 | 84.088
3 | 1.235 | 0.01362 | -0.109 | 90.71
3.5 | 1.3 | 0.01492 | -0.109 | 87.169
4 | 1.365 | 0.01515 | -0.109 | 90.087
4.5 | 1.43 | 0.01538 | -0.11 | 93.008
5 | 1.494 | 0.01568 | -0.11 | 95.325
5.5 | 1.559 | 0.01597 | -0.11 | 97.608
6 | 1.622 | 0.01626 | -0.11 | 99.791
6.5 | 1.686 | 0.01657 | -0.111 | 101.773
7 | 1.749 | 0.017 | -0.111 | 102.873
7.5 | 1.812 | 0.0174 | -0.111 | 104.156
8 | 1.875 | 0.01779 | -0.111 | 105.36
8.5 | 1.937 | 0.01828 | -0.111 | 105.922
9 | 1.998 | 0.0188 | -0.111 | 106.282
9.5 | 2.059 | 0.01931 | -0.111 | 106.63
10 | 2.119 | 0.01995 | -0.111 | 106.259
10.5 | 2.179 | 0.02061 | -0.111 | 105.708
11 | 2.238 | 0.0213 | -0.111 | 105.088
11.5 | 2.297 | 0.02217 | -0.111 | 103.586
12 | 2.354 | 0.02306 | -0.111 | 102.117
12.5 | 2.411 | 0.02411 | -0.111 | 100.003
13 | 2.312 | 0.0252 | -0.111 | 91.743
13.5 | 2.354 | 0.02653 | -0.111 | 88.72
14 | 2.394 | 0.02794 | -0.11 | 85.694
14.5 | 2.432 | 0.02966 | -0.11 | 81.99
15 | 2.468 | 0.0315 | -0.11 | 78.345
15.5 | 2.501 | 0.0336 | -0.109 | 74.419
16 | 2.532 | 0.03598 | -0.109 | 70.363
16.5 | 2.56 | 0.03856 | -0.108 | 66.391
17 | 2.586 | 0.04138 | -0.108 | 62.494
17.5 | 2.609 | 0.04453 | -0.107 | 58.579
18 | 2.629 | 0.04783 | -0.107 | 54.959
18.5 | 2.645 | 0.05137 | -0.106 | 51.496
19 | 2.66 | 0.05508 | -0.106 | 48.281
19.5 | 2.671 | 0.05903 | -0.105 | 45.248
20 | 2.679 | 0.06322 | -0.105 | 42.379

## 140. Re 18M Mach 0.10 (2)
BIGFOIL.COM POLAR EXPORT
NACA6224
NACA6224 |  |  |  | Cl Max: | 2.0575 | at alpha= | 20 | deg
XFOIL ncrit=9 |  |  |  | L/D Max: | 134.207 | at alpha= | 9.5 | deg
Re: | 18000000 |  |  | Cd Min: | 0.05375 | at alpha= | 20 | deg
Mach: | 0.1 |  |  | Cl=0 at alpha= | -5.2856 | deg
|  |  |  | @ Cl=0.1, Cd= | 0.0074386
|  |  |  | @ Cl=0.4, Cd= | 0.007788
|  |  |  | @ Cl=0.6, Cd= | 0.0079538
alpha (deg) | Cl | Cd | Cm | Cl/Cd
-20 | -1.4452 | 0.01688 | -0.109 | -85.6161
-19.5 | -1.409 | 0.0157 | -0.1076 | -89.7452
-19 | -1.3726 | 0.01457 | -0.106 | -94.2073
-18.5 | -1.3345 | 0.01364 | -0.1043 | -97.8372
-18 | -1.2947 | 0.01282 | -0.1026 | -100.9906
-17.5 | -1.2526 | 0.01213 | -0.1009 | -103.2646
-17 | -1.2083 | 0.01159 | -0.0993 | -104.2537
-16.5 | -1.163 | 0.0111 | -0.0977 | -104.7748
-16 | -1.1165 | 0.01069 | -0.0962 | -104.4434
-15.5 | -1.0693 | 0.0103 | -0.0947 | -103.8155
-15 | -1.0228 | 0.00988 | -0.093 | -103.5223
-14.5 | -0.9769 | 0.00954 | -0.091 | -102.4004
-14 | -0.9351 | 0.00924 | -0.0881 | -101.2013
-13.5 | -0.8879 | 0.00903 | -0.0862 | -98.3278
-13 | -0.8356 | 0.00881 | -0.0853 | -94.8468
-12.5 | -0.7828 | 0.00859 | -0.0844 | -91.1292
-12 | -0.7315 | 0.00841 | -0.0833 | -86.9798
-11.5 | -0.6792 | 0.00824 | -0.0823 | -82.4272
-11 | -0.6252 | 0.00812 | -0.0816 | -76.9951
-10.5 | -0.5716 | 0.008 | -0.0808 | -71.45
-10 | -0.5182 | 0.00786 | -0.08 | -65.9288
-9.5 | -0.4629 | 0.00775 | -0.0795 | -59.729
-9 | -0.4077 | 0.00769 | -0.079 | -53.0169
-8.5 | -0.3518 | 0.00757 | -0.0787 | -46.4729
-8 | -0.2975 | 0.00749 | -0.0781 | -39.7196
-7.5 | -0.2421 | 0.00744 | -0.0776 | -32.5403
-7 | -0.1857 | 0.00739 | -0.0774 | -25.1286
-6.5 | -0.1315 | 0.00737 | -0.0767 | -17.8426
-6 | -0.0771 | 0.00735 | -0.0761 | -10.4898
-5.5 | -0.0229 | 0.00737 | -0.0754 | -3.1072
-5 | 0.0305 | 0.00738 | -0.0746 | 4.1328
-4.5 | 0.0839 | 0.00742 | -0.0738 | 11.3073
-4 | 0.1357 | 0.00748 | -0.0727 | 18.1417
-3.5 | 0.1881 | 0.00756 | -0.0717 | 24.881
-3 | 0.2394 | 0.00766 | -0.0705 | 31.2533
-2.5 | 0.291 | 0.00771 | -0.0694 | 37.7432
-2 | 0.3444 | 0.00774 | -0.0687 | 44.4961
-1.5 | 0.3957 | 0.00779 | -0.0675 | 50.7959
-1 | 0.4391 | 0.00777 | -0.0646 | 56.5122
-0.5 | 0.4881 | 0.00778 | -0.063 | 62.7378
0 | 0.5378 | 0.00782 | -0.0616 | 68.7724
0.5 | 0.5904 | 0.00793 | -0.0608 | 74.4515
1 | 0.6428 | 0.00806 | -0.06 | 79.7519
1.5 | 0.6959 | 0.00818 | -0.0595 | 85.0733
2 | 0.7487 | 0.00829 | -0.0589 | 90.3136
2.5 | 0.802 | 0.00834 | -0.0584 | 96.1631
3 | 0.8522 | 0.00818 | -0.0575 | 104.1809
3.5 | 0.905 | 0.00824 | -0.057 | 109.8301
4 | 0.9571 | 0.00833 | -0.0565 | 114.898
4.5 | 1.0097 | 0.00844 | -0.0561 | 119.6327
5 | 1.062 | 0.00858 | -0.0556 | 123.7762
5.5 | 1.1139 | 0.00875 | -0.0552 | 127.3029
6 | 1.1643 | 0.00897 | -0.0545 | 129.7993
6.5 | 1.2138 | 0.00927 | -0.0538 | 130.9385
7 | 1.2616 | 0.00961 | -0.0528 | 131.2799
7.5 | 1.3106 | 0.00992 | -0.0521 | 132.1169
8 | 1.3594 | 0.01023 | -0.0514 | 132.8837
8.5 | 1.4089 | 0.01052 | -0.0508 | 133.9259
9 | 1.457 | 0.01087 | -0.0501 | 134.0386
9.5 | 1.5058 | 0.01122 | -0.0496 | 134.2068
10 | 1.551 | 0.01165 | -0.0485 | 133.133
10.5 | 1.5909 | 0.01224 | -0.0466 | 129.9755
11 | 1.6483 | 0.01307 | -0.0487 | 126.1132
11.5 | 1.7034 | 0.01384 | -0.0502 | 123.078
12 | 1.7487 | 0.01476 | -0.0499 | 118.4756
12.5 | 1.7814 | 0.0158 | -0.0474 | 112.7468
13 | 1.8162 | 0.01673 | -0.0452 | 108.5595
13.5 | 1.8469 | 0.01762 | -0.0421 | 104.8184
14 | 1.8795 | 0.01883 | -0.0401 | 99.8141
14.5 | 1.9025 | 0.02066 | -0.0372 | 92.0862
15 | 1.9352 | 0.02206 | -0.0357 | 87.7244
15.5 | 1.9544 | 0.02433 | -0.033 | 80.3288
16 | 1.9818 | 0.02623 | -0.0314 | 75.5547
16.5 | 2.0011 | 0.02865 | -0.0293 | 69.8464
17 | 2.0203 | 0.03116 | -0.0274 | 64.8363
17.5 | 2.0434 | 0.03347 | -0.026 | 61.0517
18 | 2.046 | 0.03726 | -0.0233 | 54.9114
18.5 | 2.0461 | 0.04141 | -0.0209 | 49.4108
19 | 2.0569 | 0.04491 | -0.0196 | 45.8005
19.5 | 2.0555 | 0.04938 | -0.0178 | 41.6262
20 | 2.0575 | 0.05375 | -0.0166 | 38.2791

## 141. Re 18M Mach 0.25 (1)
BIGFOIL.COM POLAR EXPORT
NACA6224
NACA6224 |  |  |  | Cl Max: | 2.586 | at alpha= | 19 | deg
JavaFoil+Calcfoil stall+Eppler ext transition |  |  |  | L/D Max: | 102.935 | at alpha= | 8.5 | deg
Re: | 18000000 |  |  | Cd Min: | 0.01122 | at alpha= | -8 | deg
Mach: | 0.25 |  |  | Cl=0 at alpha= | -6.2826 | deg
|  |  |  | @ Cl=0.1, Cd= | 0.011421
|  |  |  | @ Cl=0.4, Cd= | 0.011616
|  |  |  | @ Cl=0.6, Cd= | 0.011993
alpha (deg) | Cl | Cd | Cm | Cl/Cd
-20 | -1.179 | 0.07792 | -0.073 | -15.125
-19.5 | -1.179 | 0.06703 | -0.075 | -17.595
-19 | -1.177 | 0.05721 | -0.077 | -20.575
-18.5 | -1.171 | 0.04877 | -0.079 | -24.01
-18 | -1.162 | 0.04123 | -0.081 | -28.178
-17.5 | -1.149 | 0.03498 | -0.083 | -32.837
-17 | -1.132 | 0.02975 | -0.085 | -38.046
-16.5 | -1.11 | 0.0258 | -0.087 | -43.015
-16 | -1.084 | 0.02258 | -0.089 | -48.004
-15.5 | -1.051 | 0.02042 | -0.09 | -51.479
-15 | -1.015 | 0.01881 | -0.091 | -53.944
-14.5 | -0.974 | 0.01755 | -0.092 | -55.511
-14 | -0.93 | 0.01653 | -0.093 | -56.278
-13.5 | -0.883 | 0.0157 | -0.094 | -56.256
-13 | -0.834 | 0.01504 | -0.095 | -55.435
-12.5 | -0.843 | 0.01443 | -0.096 | -58.416
-12 | -0.777 | 0.01397 | -0.097 | -55.615
-11.5 | -0.711 | 0.01362 | -0.097 | -52.154
-11 | -0.644 | 0.01325 | -0.098 | -48.581
-10.5 | -0.576 | 0.01292 | -0.099 | -44.585
-10 | -0.508 | 0.01265 | -0.1 | -40.199
-9.5 | -0.441 | 0.01267 | -0.1 | -34.776
-9 | -0.372 | 0.01245 | -0.101 | -29.912
-8.5 | -0.304 | 0.01222 | -0.101 | -24.874
-8 | -0.236 | 0.01122 | -0.102 | -21.005
-7.5 | -0.167 | 0.01137 | -0.103 | -14.696
-7 | -0.098 | 0.01155 | -0.103 | -8.518
-6.5 | -0.03 | 0.01137 | -0.104 | -2.607
-6 | 0.039 | 0.01158 | -0.104 | 3.379
-5.5 | 0.108 | 0.0114 | -0.105 | 9.468
-5 | 0.177 | 0.01162 | -0.105 | 15.206
-4.5 | 0.246 | 0.01156 | -0.106 | 21.239
-4 | 0.314 | 0.01147 | -0.106 | 27.425
-3.5 | 0.383 | 0.01166 | -0.107 | 32.88
-3 | 0.452 | 0.01148 | -0.107 | 39.401
-2.5 | 0.521 | 0.01188 | -0.108 | 43.867
-2 | 0.59 | 0.01201 | -0.108 | 49.133
-1.5 | 0.659 | 0.01189 | -0.109 | 55.377
-1 | 0.727 | 0.01149 | -0.109 | 63.294
-0.5 | 0.796 | 0.01142 | -0.11 | 69.696
0 | 0.864 | 0.01157 | -0.11 | 74.717
0.5 | 0.931 | 0.01506 | -0.11 | 61.81
1 | 0.999 | 0.01489 | -0.111 | 67.047
1.5 | 1.066 | 0.01454 | -0.111 | 73.302
2 | 1.134 | 0.0141 | -0.111 | 80.391
2.5 | 1.201 | 0.01497 | -0.111 | 80.201
3 | 1.268 | 0.01515 | -0.112 | 83.664
3.5 | 1.335 | 0.01535 | -0.112 | 86.933
4 | 1.401 | 0.01559 | -0.112 | 89.874
4.5 | 1.468 | 0.01588 | -0.113 | 92.409
5 | 1.534 | 0.01622 | -0.113 | 94.525
5.5 | 1.599 | 0.01656 | -0.113 | 96.561
6 | 1.665 | 0.0169 | -0.113 | 98.491
6.5 | 1.73 | 0.01726 | -0.113 | 100.19
7 | 1.794 | 0.01777 | -0.114 | 100.964
7.5 | 1.858 | 0.01823 | -0.114 | 101.933
8 | 1.922 | 0.0187 | -0.114 | 102.791
8.5 | 1.985 | 0.01929 | -0.114 | 102.935
9 | 2.048 | 0.01991 | -0.114 | 102.867
9.5 | 2.11 | 0.02053 | -0.114 | 102.788
10 | 2.171 | 0.0213 | -0.114 | 101.929
10.5 | 2.231 | 0.02212 | -0.114 | 100.882
11 | 2.291 | 0.02298 | -0.114 | 99.704
11.5 | 2.35 | 0.02408 | -0.114 | 97.596
12 | 2.408 | 0.02518 | -0.114 | 95.649
12.5 | 2.465 | 0.02651 | -0.113 | 92.978
13 | 2.331 | 0.02794 | -0.113 | 83.453
13.5 | 2.369 | 0.0297 | -0.113 | 79.762
14 | 2.405 | 0.03155 | -0.113 | 76.234
14.5 | 2.437 | 0.03384 | -0.112 | 72.019
15 | 2.467 | 0.03635 | -0.112 | 67.88
15.5 | 2.494 | 0.03916 | -0.111 | 63.691
16 | 2.518 | 0.04246 | -0.111 | 59.307
16.5 | 2.539 | 0.04603 | -0.11 | 55.153
17 | 2.556 | 0.04987 | -0.109 | 51.255
17.5 | 2.569 | 0.05421 | -0.109 | 47.397
18 | 2.579 | 0.05874 | -0.108 | 43.909
18.5 | 2.584 | 0.06358 | -0.107 | 40.651
19 | 2.586 | 0.06873 | -0.107 | 37.623
19.5 | 2.584 | 0.07401 | -0.106 | 34.914
20 | 2.577 | 0.07975 | -0.105 | 32.313

## 142. Re 18M Mach 0.25 (2)
BIGFOIL.COM POLAR EXPORT
NACA6224
NACA6224 |  |  |  | Cl Max: | 2.0627 | at alpha= | 18 | deg
XFOIL ncrit=9 |  |  |  | L/D Max: | 123.026 | at alpha= | 8.5 | deg
Re: | 18000000 |  |  | Cd Min: | 0.06866 | at alpha= | 20 | deg
Mach: | 0.25 |  |  | Cl=0 at alpha= | -5.2486 | deg
|  |  |  | @ Cl=0.1, Cd= | 0.0075667
|  |  |  | @ Cl=0.4, Cd= | 0.0078747
|  |  |  | @ Cl=0.6, Cd= | 0.008244
alpha (deg) | Cl | Cd | Cm | Cl/Cd
-20 | -1.4702 | 0.02185 | -0.1274 | -67.286
-19.5 | -1.4336 | 0.02003 | -0.1262 | -71.5726
-19 | -1.3956 | 0.01838 | -0.1247 | -75.9304
-18.5 | -1.3555 | 0.01695 | -0.1231 | -79.9705
-18 | -1.3159 | 0.01562 | -0.1212 | -84.2446
-17.5 | -1.2755 | 0.01441 | -0.119 | -88.5149
-17 | -1.2345 | 0.0134 | -0.1166 | -92.1269
-16.5 | -1.1906 | 0.01253 | -0.1142 | -95.02
-16 | -1.1445 | 0.01186 | -0.1119 | -96.5008
-15.5 | -1.0964 | 0.01128 | -0.1097 | -97.1986
-15 | -1.0472 | 0.01076 | -0.1075 | -97.3234
-14.5 | -0.9971 | 0.01038 | -0.1054 | -96.0597
-14 | -0.9482 | 0.00993 | -0.103 | -95.4884
-13.5 | -0.8996 | 0.00954 | -0.1004 | -94.2977
-13 | -0.8529 | 0.00919 | -0.0974 | -92.8074
-12.5 | -0.8066 | 0.00898 | -0.0943 | -89.8218
-12 | -0.7528 | 0.00879 | -0.0926 | -85.6428
-11.5 | -0.6994 | 0.00859 | -0.0908 | -81.4203
-11 | -0.6458 | 0.00838 | -0.0891 | -77.0644
-10.5 | -0.5906 | 0.00825 | -0.0877 | -71.5879
-10 | -0.5346 | 0.00811 | -0.0865 | -65.9186
-9.5 | -0.4792 | 0.00795 | -0.0853 | -60.2767
-9 | -0.4227 | 0.00785 | -0.0842 | -53.8471
-8.5 | -0.3642 | 0.00774 | -0.0836 | -47.0543
-8 | -0.3082 | 0.00766 | -0.0825 | -40.235
-7.5 | -0.2521 | 0.00759 | -0.0815 | -33.2148
-7 | -0.1942 | 0.00751 | -0.0808 | -25.8589
-6.5 | -0.1386 | 0.00753 | -0.0797 | -18.4064
-6 | -0.0824 | 0.00748 | -0.0788 | -11.016
-5.5 | -0.0275 | 0.00748 | -0.0777 | -3.6765
-5 | 0.0272 | 0.00752 | -0.0765 | 3.617
-4.5 | 0.081 | 0.00753 | -0.0752 | 10.757
-4 | 0.1328 | 0.00763 | -0.0735 | 17.405
-3.5 | 0.1838 | 0.00772 | -0.0717 | 23.8083
-3 | 0.2348 | 0.00783 | -0.0699 | 29.9872
-2.5 | 0.2879 | 0.00783 | -0.0685 | 36.7688
-2 | 0.3296 | 0.00784 | -0.0648 | 42.0408
-1 | 0.431 | 0.00789 | -0.0611 | 54.6261
-0.5 | 0.4852 | 0.00797 | -0.0602 | 60.8783
0 | 0.5396 | 0.00809 | -0.0592 | 66.6996
0.5 | 0.5941 | 0.00823 | -0.0584 | 72.1871
1 | 0.6488 | 0.00836 | -0.0576 | 77.6077
1.5 | 0.7037 | 0.00848 | -0.0568 | 82.9835
2 | 0.7587 | 0.00859 | -0.0562 | 88.3236
2.5 | 0.8135 | 0.00872 | -0.0555 | 93.2913
3 | 0.8659 | 0.00859 | -0.0545 | 100.8033
3.5 | 0.9198 | 0.00864 | -0.0538 | 106.4583
4 | 0.9742 | 0.00878 | -0.0531 | 110.9567
4.5 | 1.028 | 0.00896 | -0.0525 | 114.7321
5 | 1.0817 | 0.00914 | -0.0518 | 118.3479
5.5 | 1.1339 | 0.00942 | -0.0509 | 120.3715
6 | 1.1855 | 0.00973 | -0.05 | 121.8397
6.5 | 1.2357 | 0.01013 | -0.0488 | 121.9842
7 | 1.2859 | 0.01053 | -0.0477 | 122.1178
7.5 | 1.3368 | 0.01092 | -0.0468 | 122.4176
8 | 1.3883 | 0.01129 | -0.046 | 122.9672
8.5 | 1.4394 | 0.0117 | -0.0452 | 123.0256
9 | 1.4888 | 0.01219 | -0.0442 | 122.1329
9.5 | 1.5386 | 0.01268 | -0.0433 | 121.3407
10 | 1.5826 | 0.01337 | -0.0416 | 118.3695
10.5 | 1.6339 | 0.01427 | -0.0416 | 114.4989
11 | 1.6851 | 0.0152 | -0.0416 | 110.8618
11.5 | 1.7443 | 0.01618 | -0.0432 | 107.8059
12 | 1.7787 | 0.01751 | -0.0406 | 101.582
12.5 | 1.8101 | 0.01888 | -0.0375 | 95.8739
13 | 1.8418 | 0.02002 | -0.0342 | 91.998
13.5 | 1.8812 | 0.02118 | -0.0324 | 88.8196
14 | 1.9156 | 0.02275 | -0.0305 | 84.2022
14.5 | 1.94 | 0.02495 | -0.0278 | 77.7555
15 | 1.9691 | 0.02697 | -0.0257 | 73.0108
15.5 | 1.9879 | 0.02963 | -0.023 | 67.0908
16 | 2.0073 | 0.03242 | -0.0207 | 61.9155
16.5 | 2.0206 | 0.03569 | -0.0182 | 56.6153
17 | 2.0335 | 0.03906 | -0.0161 | 52.0609
17.5 | 2.0527 | 0.04214 | -0.0145 | 48.7114
18 | 2.0627 | 0.04589 | -0.0127 | 44.9488
18.5 | 2.0545 | 0.05105 | -0.0104 | 40.2449
19 | 2.0407 | 0.05684 | -0.0084 | 35.9025
19.5 | 2.0331 | 0.06224 | -0.007 | 32.6655
20 | 2.0155 | 0.06866 | -0.0058 | 29.3548

## 143. Re 18M Mach 0.50 (1)
BIGFOIL.COM POLAR EXPORT
NACA6224
NACA6224 |  |  |  | Cl Max: | 2.59 | at alpha= | 12.5 | deg
JavaFoil+Calcfoil stall+Eppler ext transition |  |  |  | L/D Max: | 88.087 | at alpha= | 6 | deg
Re: | 18000000 |  |  | Cd Min: | 0.01101 | at alpha= | -5.5 | deg
Mach: | 0.5 |  |  | Cl=0 at alpha= | -6.2857 | deg
|  |  |  | @ Cl=0.1, Cd= | 0.011234
|  |  |  | @ Cl=0.4, Cd= | 0.01113
|  |  |  | @ Cl=0.6, Cd= | 0.014378
alpha (deg) | Cl | Cd | Cm | Cl/Cd
-20 | -0.841 | 0.18476 | -0.06 | -4.551
-19.5 | -0.81 | 0.18824 | -0.059 | -4.3
-19 | -0.781 | 0.16378 | -0.06 | -4.767
-18.5 | -0.748 | 0.17763 | -0.059 | -4.212
-18 | -0.719 | 0.16121 | -0.06 | -4.458
-17.5 | -0.69 | 0.13982 | -0.061 | -4.933
-17 | -0.657 | 0.15091 | -0.059 | -4.352
-16.5 | -0.628 | 0.1325 | -0.061 | -4.739
-16 | -0.595 | 0.13494 | -0.058 | -4.413
-15.5 | -0.567 | 0.11757 | -0.061 | -4.822
-15 | -1.086 | 0.114 | -0.06 | -9.524
-14.5 | -1.035 | 0.09299 | -0.067 | -11.125
-14 | -0.97 | 0.091 | -0.066 | -10.66
-13.5 | -0.904 | 0.09182 | -0.064 | -9.848
-13 | -0.844 | 0.08641 | -0.066 | -9.766
-12.5 | -0.79 | 0.0731 | -0.072 | -10.8
-12 | -0.814 | 0.02755 | -0.1 | -29.542
-11.5 | -0.768 | 0.01974 | -0.105 | -38.904
-11 | -0.705 | 0.01686 | -0.107 | -41.841
-10.5 | -0.635 | 0.01556 | -0.109 | -40.816
-10 | -0.563 | 0.01473 | -0.11 | -38.193
-9.5 | -0.489 | 0.01435 | -0.111 | -34.051
-9 | -0.414 | 0.01381 | -0.112 | -29.946
-8.5 | -0.338 | 0.01342 | -0.113 | -25.195
-8 | -0.262 | 0.01306 | -0.114 | -20.079
-7.5 | -0.186 | 0.01271 | -0.114 | -14.634
-7 | -0.11 | 0.01242 | -0.115 | -8.827
-6.5 | -0.033 | 0.01206 | -0.116 | -2.741
-6 | 0.044 | 0.01186 | -0.116 | 3.679
-5.5 | 0.12 | 0.01101 | -0.117 | 10.933
-5 | 0.197 | 0.01118 | -0.118 | 17.645
-4.5 | 0.274 | 0.01104 | -0.118 | 24.826
-4 | 0.351 | 0.0112 | -0.119 | 31.35
-3.5 | 0.428 | 0.01109 | -0.119 | 38.601
-3 | 0.505 | 0.01472 | -0.12 | 34.294
-2.5 | 0.582 | 0.01439 | -0.12 | 40.446
-2 | 0.659 | 0.01434 | -0.121 | 45.934
-1.5 | 0.736 | 0.014 | -0.121 | 52.539
-1 | 0.812 | 0.01515 | -0.121 | 53.609
-0.5 | 0.889 | 0.01561 | -0.122 | 56.944
0 | 0.961 | 0.01581 | -0.122 | 60.794
0.5 | 1.037 | 0.0165 | -0.123 | 62.811
1 | 1.112 | 0.01662 | -0.123 | 66.883
1.5 | 1.187 | 0.01684 | -0.123 | 70.458
2 | 1.262 | 0.01658 | -0.124 | 76.095
2.5 | 1.336 | 0.01707 | -0.124 | 78.258
3 | 1.41 | 0.01748 | -0.124 | 80.664
3.5 | 1.483 | 0.01794 | -0.125 | 82.697
4 | 1.557 | 0.0184 | -0.125 | 84.617
4.5 | 1.629 | 0.01884 | -0.125 | 86.49
5 | 1.701 | 0.01948 | -0.125 | 87.32
5.5 | 1.773 | 0.02021 | -0.125 | 87.698
6 | 1.843 | 0.02093 | -0.125 | 88.087
6.5 | 1.913 | 0.02175 | -0.125 | 87.976
7 | 1.982 | 0.02282 | -0.125 | 86.856
7.5 | 2.05 | 0.02393 | -0.125 | 85.66
8 | 2.117 | 0.0251 | -0.125 | 84.328
8.5 | 2.182 | 0.02665 | -0.125 | 81.863
9 | 2.245 | 0.02849 | -0.125 | 78.799
9.5 | 2.306 | 0.03047 | -0.124 | 75.688
10 | 2.364 | 0.03299 | -0.124 | 71.674
10.5 | 2.419 | 0.03626 | -0.123 | 66.703
11 | 2.471 | 0.03994 | -0.122 | 61.857
11.5 | 2.517 | 0.04481 | -0.121 | 56.181
12 | 2.556 | 0.05167 | -0.119 | 49.468
12.5 | 2.59 | 0.06022 | -0.117 | 43.011
13 | 1.824 | 0.07181 | -0.114 | 25.407
13.5 | 1.274 | 0.10631 | -0.105 | 11.986
14 | 1.264 | 0.17853 | -0.095 | 7.079
14.5 | 1.292 | 0.21205 | -0.095 | 6.092
15 | 1.321 | 0.23551 | -0.095 | 5.609
15.5 | 1.352 | 0.24769 | -0.095 | 5.457
16 | 1.381 | 0.27017 | -0.095 | 5.111
16.5 | 1.411 | 0.27742 | -0.096 | 5.086
17 | 1.441 | 0.28345 | -0.096 | 5.084
17.5 | 1.47 | 0.29532 | -0.096 | 4.978

## 144. Re 18M Mach 0.50 (2)
BIGFOIL.COM POLAR EXPORT
NACA6224
NACA6224 |  |  |  | Cl Max: | 1.9579 | at alpha= | 15 | deg
XFOIL ncrit=9 |  |  |  | L/D Max: | 86.4399 | at alpha= | 4.5 | deg
Re: | 18000000 |  |  | Cd Min: | 0.14299 | at alpha= | 20 | deg
Mach: | 0.5 |  |  | Cl=0 at alpha= | -4.6184 | deg
|  |  |  | @ Cl=0.1, Cd= | 0.008455
|  |  |  | @ Cl=0.4, Cd= | 0.0090851
|  |  |  | @ Cl=0.6, Cd= | 0.0097266
alpha (deg) | Cl | Cd | Cm | Cl/Cd
-19 | -0.7105 | 0.09989 | -0.1402 | -7.1128
-18.5 | -0.7657 | 0.08699 | -0.1497 | -8.8022
-18 | -0.7967 | 0.07742 | -0.1554 | -10.2906
-17.5 | -0.821 | 0.06836 | -0.1609 | -12.0099
-17 | -0.8452 | 0.05956 | -0.1657 | -14.1907
-16.5 | -0.8713 | 0.05109 | -0.17 | -17.0542
-16 | -0.8988 | 0.04297 | -0.1733 | -20.9169
-15 | -0.9519 | 0.0286 | -0.1754 | -33.2832
-14.5 | -0.9671 | 0.02291 | -0.1733 | -42.213
-14 | -0.9678 | 0.01848 | -0.1693 | -52.3701
-13.5 | -0.9482 | 0.01539 | -0.1639 | -61.6114
-13 | -0.9095 | 0.01339 | -0.1582 | -67.9238
-12.5 | -0.8596 | 0.01212 | -0.1527 | -70.9241
-12 | -0.8047 | 0.0112 | -0.1474 | -71.8482
-11.5 | -0.7478 | 0.01053 | -0.1421 | -71.0161
-11 | -0.6891 | 0.01001 | -0.137 | -68.8412
-10.5 | -0.6318 | 0.00965 | -0.1318 | -65.4715
-10 | -0.5728 | 0.00924 | -0.1268 | -61.9913
-9.5 | -0.5314 | 0.00905 | -0.119 | -58.7182
-9 | -0.4752 | 0.00883 | -0.1139 | -53.8165
-8.5 | -0.4139 | 0.00864 | -0.1098 | -47.9051
-8 | -0.356 | 0.0085 | -0.1054 | -41.8824
-7.5 | -0.294 | 0.00832 | -0.1018 | -35.3365
-6.5 | -0.177 | 0.00821 | -0.094 | -21.5591
-6 | -0.1228 | 0.0082 | -0.0896 | -14.9756
-5.5 | -0.0704 | 0.00824 | -0.0849 | -8.5437
-5 | -0.0332 | 0.00824 | -0.0774 | -4.0291
-4.5 | 0.0103 | 0.00825 | -0.0713 | 1.2485
-4 | 0.0571 | 0.00838 | -0.066 | 6.8138
-3.5 | 0.1143 | 0.00848 | -0.0628 | 13.4788
-2.5 | 0.2341 | 0.00868 | -0.0578 | 26.97
-2 | 0.2954 | 0.00881 | -0.0557 | 33.5301
-1.5 | 0.3564 | 0.00895 | -0.0537 | 39.8212
-1 | 0.4177 | 0.00914 | -0.0518 | 45.7002
-0.5 | 0.4791 | 0.00932 | -0.05 | 51.4056
0 | 0.5415 | 0.00953 | -0.0484 | 56.8206
0.5 | 0.604 | 0.00974 | -0.0469 | 62.0123
1 | 0.6672 | 0.00998 | -0.0456 | 66.8537
1.5 | 0.7293 | 0.01027 | -0.0441 | 71.0127
2 | 0.7914 | 0.0106 | -0.0427 | 74.6604
2.5 | 0.854 | 0.01094 | -0.0413 | 78.0622
3 | 0.9152 | 0.01135 | -0.0398 | 80.6344
3.5 | 0.9754 | 0.01154 | -0.0382 | 84.5234
4.5 | 1.0926 | 0.01264 | -0.0346 | 86.4399
5 | 1.1501 | 0.01333 | -0.0327 | 86.2791
5.5 | 1.2066 | 0.01414 | -0.0307 | 85.3324
6 | 1.2643 | 0.01502 | -0.0288 | 84.1744
6.5 | 1.3249 | 0.01584 | -0.0273 | 83.6427
7 | 1.382 | 0.01687 | -0.0254 | 81.9206
7.5 | 1.4397 | 0.01793 | -0.0236 | 80.2956
8 | 1.4967 | 0.01905 | -0.0217 | 78.5669
8.5 | 1.5488 | 0.02046 | -0.0194 | 75.6989
9 | 1.5964 | 0.0221 | -0.0167 | 72.2353
9.5 | 1.6394 | 0.02399 | -0.0137 | 68.3368
10 | 1.6905 | 0.02558 | -0.0114 | 66.0868
10.5 | 1.7475 | 0.0279 | -0.0111 | 62.6344
11 | 1.7917 | 0.03065 | -0.0095 | 58.4568
11.5 | 1.8256 | 0.03374 | -0.0069 | 54.1079
12 | 1.8544 | 0.03666 | -0.0033 | 50.5837
12.5 | 1.8887 | 0.03905 | 0.0004 | 48.3662
13 | 1.9136 | 0.04224 | 0.004 | 45.303
13.5 | 1.9326 | 0.04604 | 0.0072 | 41.9765
14 | 1.9387 | 0.05066 | 0.0104 | 38.2689
14.5 | 1.9518 | 0.05504 | 0.013 | 35.4615
15 | 1.9579 | 0.05994 | 0.0153 | 32.6643
15.5 | 1.9446 | 0.06608 | 0.0176 | 29.428
16 | 1.9458 | 0.07154 | 0.0192 | 27.1988
16.5 | 1.9376 | 0.07765 | 0.0204 | 24.953
17 | 1.9128 | 0.08507 | 0.021 | 22.485
17.5 | 1.9028 | 0.09158 | 0.0213 | 20.7775
18 | 1.8825 | 0.09901 | 0.0208 | 19.0132
18.5 | 1.8403 | 0.10825 | 0.0192 | 17.0005
19 | 1.7814 | 0.11915 | 0.0162 | 14.9509
19.5 | 1.7373 | 0.12935 | 0.0126 | 13.431
20 | 1.6581 | 0.14299 | 0.0063 | 11.5959

## 145. Re 20M Mach 0.00 (1)
BIGFOIL.COM POLAR EXPORT
NACA6224
NACA6224 |  |  |  | Cl Max: | 2.693 | at alpha= | 20 | deg
JavaFoil+Calcfoil stall+Eppler ext transition |  |  |  | L/D Max: | 107.379 | at alpha= | 9 | deg
Re: | 20000000 |  |  | Cd Min: | 0.0112 | at alpha= | -0.5 | deg
Mach: | 0 |  |  | Cl=0 at alpha= | -6.2836 | deg
|  |  |  | @ Cl=0.1, Cd= | 0.011501
|  |  |  | @ Cl=0.4, Cd= | 0.011809
|  |  |  | @ Cl=0.6, Cd= | 0.011567
alpha (deg) | Cl | Cd | Cm | Cl/Cd
-20 | -1.338 | 0.041 | -0.077 | -32.627
-19.5 | -1.319 | 0.03619 | -0.079 | -36.451
-19 | -1.298 | 0.03213 | -0.08 | -40.395
-18.5 | -1.274 | 0.02844 | -0.082 | -44.801
-18 | -1.247 | 0.02558 | -0.083 | -48.764
-17.5 | -1.218 | 0.02305 | -0.084 | -52.83
-17 | -1.186 | 0.02101 | -0.085 | -56.431
-16.5 | -1.15 | 0.01938 | -0.086 | -59.367
-16 | -1.112 | 0.01801 | -0.087 | -61.745
-15.5 | -1.07 | 0.01703 | -0.088 | -62.85
-15 | -1.026 | 0.01621 | -0.089 | -63.255
-14.5 | -0.979 | 0.01553 | -0.09 | -63.015
-14 | -0.93 | 0.01494 | -0.091 | -62.215
-13.5 | -0.878 | 0.01443 | -0.092 | -60.865
-13 | -0.825 | 0.01398 | -0.093 | -59.054
-12.5 | -0.82 | 0.01357 | -0.093 | -60.428
-12 | -0.755 | 0.01326 | -0.094 | -56.951
-11.5 | -0.69 | 0.01295 | -0.095 | -53.261
-11 | -0.625 | 0.01269 | -0.095 | -49.202
-10.5 | -0.559 | 0.01243 | -0.096 | -44.953
-10 | -0.493 | 0.01218 | -0.097 | -40.48
-9.5 | -0.427 | 0.01226 | -0.097 | -34.826
-9 | -0.361 | 0.01135 | -0.098 | -31.816
-8.5 | -0.295 | 0.01141 | -0.098 | -25.839
-8 | -0.228 | 0.01159 | -0.099 | -19.704
-7.5 | -0.162 | 0.01141 | -0.099 | -14.189
-7 | -0.095 | 0.01161 | -0.1 | -8.208
-6.5 | -0.029 | 0.01144 | -0.101 | -2.511
-6 | 0.038 | 0.01164 | -0.101 | 3.254
-5.5 | 0.105 | 0.01149 | -0.102 | 9.1
-5 | 0.171 | 0.01135 | -0.102 | 15.087
-4.5 | 0.238 | 0.01165 | -0.103 | 20.416
-4 | 0.305 | 0.012 | -0.103 | 25.389
-3.5 | 0.371 | 0.01187 | -0.104 | 31.295
-3 | 0.438 | 0.01173 | -0.104 | 37.334
-2.5 | 0.505 | 0.01186 | -0.104 | 42.563
-2 | 0.571 | 0.01174 | -0.105 | 48.642
-1.5 | 0.638 | 0.01134 | -0.105 | 56.232
-1 | 0.704 | 0.01126 | -0.106 | 62.529
-0.5 | 0.771 | 0.0112 | -0.106 | 68.786
0 | 0.837 | 0.01135 | -0.107 | 73.772
0.5 | 0.903 | 0.01131 | -0.107 | 79.879
1 | 0.969 | 0.0113 | -0.107 | 85.778
1.5 | 1.034 | 0.01481 | -0.108 | 69.786
2 | 1.099 | 0.01408 | -0.108 | 78.056
2.5 | 1.164 | 0.01377 | -0.108 | 84.569
3 | 1.229 | 0.01392 | -0.108 | 88.305
3.5 | 1.294 | 0.01363 | -0.109 | 94.966
4 | 1.359 | 0.01497 | -0.109 | 90.79
4.5 | 1.423 | 0.01524 | -0.109 | 93.388
5 | 1.488 | 0.01551 | -0.109 | 95.934
5.5 | 1.552 | 0.01577 | -0.11 | 98.375
6 | 1.615 | 0.01605 | -0.11 | 100.636
6.5 | 1.678 | 0.01642 | -0.11 | 102.239
7 | 1.742 | 0.0168 | -0.11 | 103.638
7.5 | 1.804 | 0.01716 | -0.11 | 105.16
8 | 1.866 | 0.0176 | -0.111 | 106.025
8.5 | 1.928 | 0.01808 | -0.111 | 106.659
9 | 1.989 | 0.01853 | -0.111 | 107.379
9.5 | 2.05 | 0.0191 | -0.111 | 107.353
10 | 2.11 | 0.01969 | -0.111 | 107.167
10.5 | 2.17 | 0.02029 | -0.111 | 106.933
11 | 2.229 | 0.02109 | -0.111 | 105.708
11.5 | 2.287 | 0.02182 | -0.111 | 104.835
12 | 2.345 | 0.02273 | -0.111 | 103.131
12.5 | 2.401 | 0.0237 | -0.111 | 101.308
13 | 2.308 | 0.02487 | -0.11 | 92.768
13.5 | 2.35 | 0.02605 | -0.11 | 90.203
14 | 2.39 | 0.02751 | -0.11 | 86.883
14.5 | 2.429 | 0.02909 | -0.11 | 83.502
15 | 2.465 | 0.03087 | -0.109 | 79.873
15.5 | 2.499 | 0.03289 | -0.109 | 76.005
16 | 2.532 | 0.03506 | -0.109 | 72.202
16.5 | 2.561 | 0.0375 | -0.108 | 68.309
17 | 2.588 | 0.04019 | -0.108 | 64.397
17.5 | 2.613 | 0.04295 | -0.107 | 60.837
18 | 2.634 | 0.04607 | -0.107 | 57.178
18.5 | 2.653 | 0.0493 | -0.106 | 53.818
19 | 2.669 | 0.05283 | -0.106 | 50.518
19.5 | 2.683 | 0.05643 | -0.105 | 47.539
20 | 2.693 | 0.06026 | -0.105 | 44.698

## 146. Re 20M Mach 0.00 (2)
BIGFOIL.COM POLAR EXPORT
NACA6224
NACA6224 |  |  |  | Cl Max: | 2.0681 | at alpha= | 19.5 | deg
XFOIL ncrit=9 |  |  |  | L/D Max: | 139.741 | at alpha= | 9 | deg
Re: | 20000000 |  |  | Cd Min: | 0.051 | at alpha= | 20 | deg
Mach: | 0 |  |  | Cl=0 at alpha= | -5.2876 | deg
|  |  |  | @ Cl=0.1, Cd= | 0.0073477
|  |  |  | @ Cl=0.4, Cd= | 0.00766
|  |  |  | @ Cl=0.6, Cd= | 0.0077865
alpha (deg) | Cl | Cd | Cm | Cl/Cd
-20 | -1.449 | 0.01573 | -0.1047 | -92.117
-19.5 | -1.4124 | 0.01467 | -0.1033 | -96.2781
-19 | -1.3751 | 0.01373 | -0.1018 | -100.1529
-18.5 | -1.3365 | 0.01291 | -0.1001 | -103.5244
-18 | -1.2966 | 0.01217 | -0.0983 | -106.5407
-17.5 | -1.2539 | 0.0116 | -0.0968 | -108.0948
-17 | -1.2098 | 0.0111 | -0.0953 | -108.991
-16.5 | -1.1643 | 0.01069 | -0.0938 | -108.9149
-16 | -1.1178 | 0.01031 | -0.0924 | -108.419
-15.5 | -1.0706 | 0.00995 | -0.091 | -107.598
-15 | -1.0239 | 0.0096 | -0.0895 | -106.6562
-14.5 | -0.9789 | 0.0093 | -0.0875 | -105.2581
-14 | -0.9376 | 0.00908 | -0.0846 | -103.2599
-13.5 | -0.8874 | 0.00883 | -0.0835 | -100.4983
-13 | -0.8345 | 0.00859 | -0.0828 | -97.1478
-12.5 | -0.7823 | 0.00844 | -0.082 | -92.6896
-12 | -0.73 | 0.00824 | -0.0813 | -88.5922
-11.5 | -0.6787 | 0.00812 | -0.0802 | -83.5837
-11 | -0.6246 | 0.00798 | -0.0797 | -78.2707
-10.5 | -0.5713 | 0.00789 | -0.0791 | -72.4081
-10 | -0.5169 | 0.00771 | -0.0786 | -67.0428
-9.5 | -0.4627 | 0.00763 | -0.078 | -60.6422
-9 | -0.4074 | 0.00756 | -0.0777 | -53.8889
-8.5 | -0.3516 | 0.00746 | -0.0775 | -47.1314
-8 | -0.2971 | 0.00738 | -0.077 | -40.2575
-7.5 | -0.2418 | 0.00732 | -0.0767 | -33.0328
-7 | -0.187 | 0.00732 | -0.0762 | -25.5464
-6.5 | -0.1324 | 0.0073 | -0.0757 | -18.137
-6 | -0.0774 | 0.00725 | -0.0753 | -10.6759
-5.5 | -0.0229 | 0.00726 | -0.0749 | -3.1543
-5 | 0.031 | 0.00728 | -0.0743 | 4.2582
-4.5 | 0.0841 | 0.00731 | -0.0735 | 11.5048
-4 | 0.1347 | 0.00743 | -0.0723 | 18.1292
-3.5 | 0.1875 | 0.00748 | -0.0714 | 25.0668
-3 | 0.2396 | 0.00756 | -0.0705 | 31.6931
-2.5 | 0.2929 | 0.00758 | -0.0698 | 38.6412
-2 | 0.3458 | 0.00763 | -0.0691 | 45.3211
-1.5 | 0.3984 | 0.00766 | -0.0683 | 52.0104
-1 | 0.4497 | 0.00766 | -0.0672 | 58.7076
-0.5 | 0.4937 | 0.00764 | -0.0646 | 64.6204
0 | 0.5417 | 0.00767 | -0.0629 | 70.6258
0.5 | 0.5921 | 0.00777 | -0.0617 | 76.2033
1 | 0.6448 | 0.00788 | -0.0611 | 81.8274
1.5 | 0.6975 | 0.00799 | -0.0605 | 87.2966
2 | 0.7513 | 0.00807 | -0.0602 | 93.0979
3 | 0.8548 | 0.00799 | -0.0589 | 106.9837
3.5 | 0.9071 | 0.00804 | -0.0585 | 112.8234
4 | 0.9597 | 0.00812 | -0.0581 | 118.1897
4.5 | 1.0115 | 0.00822 | -0.0576 | 123.0535
5 | 1.0635 | 0.00834 | -0.0572 | 127.518
5.5 | 1.1149 | 0.0085 | -0.0568 | 131.1647
6 | 1.1649 | 0.00874 | -0.0561 | 133.2838
6.5 | 1.213 | 0.00904 | -0.0552 | 134.1814
7 | 1.2622 | 0.00929 | -0.0546 | 135.8665
7.5 | 1.3109 | 0.0096 | -0.0539 | 136.5521
8 | 1.3614 | 0.00984 | -0.0535 | 138.3537
8.5 | 1.41 | 0.01015 | -0.053 | 138.9163
9 | 1.4589 | 0.01044 | -0.0525 | 139.7414
9.5 | 1.5058 | 0.01081 | -0.0517 | 139.2969
10 | 1.5517 | 0.01122 | -0.0509 | 138.2977
10.5 | 1.5905 | 0.0119 | -0.049 | 133.6555
11 | 1.6402 | 0.01244 | -0.0493 | 131.8489
11.5 | 1.6905 | 0.01317 | -0.0499 | 128.3599
12 | 1.7401 | 0.01411 | -0.0508 | 123.3239
12.5 | 1.7855 | 0.01495 | -0.0506 | 119.4314
13 | 1.8211 | 0.01583 | -0.0487 | 115.0411
13.5 | 1.8561 | 0.0167 | -0.0466 | 111.1437
14 | 1.8728 | 0.01815 | -0.0419 | 103.1846
14.5 | 1.9037 | 0.0195 | -0.0399 | 97.6256
15 | 1.9252 | 0.02142 | -0.0372 | 89.8786
15.5 | 1.9535 | 0.0231 | -0.0355 | 84.5671
16 | 1.9821 | 0.02478 | -0.0339 | 79.9879
16.5 | 2.0007 | 0.02716 | -0.0317 | 73.6635
17 | 2.0234 | 0.02937 | -0.0301 | 68.8934
17.5 | 2.03 | 0.03273 | -0.0273 | 62.0226
18 | 2.0347 | 0.03634 | -0.0248 | 55.9906
18.5 | 2.0491 | 0.03938 | -0.0234 | 52.034
19 | 2.0522 | 0.04337 | -0.0215 | 47.3184
19.5 | 2.0681 | 0.04629 | -0.0205 | 44.677
20 | 2.0642 | 0.051 | -0.0188 | 40.4745

## 147. Re 20M Mach 0.10 (1)
BIGFOIL.COM POLAR EXPORT
NACA6224
NACA6224 |  |  |  | Cl Max: | 2.681 | at alpha= | 20 | deg
JavaFoil+Calcfoil stall+Eppler ext transition |  |  |  | L/D Max: | 106.828 | at alpha= | 9 | deg
Re: | 20000000 |  |  | Cd Min: | 0.01122 | at alpha= | -0.5 | deg
Mach: | 0.1 |  |  | Cl=0 at alpha= | -6.2836 | deg
|  |  |  | @ Cl=0.1, Cd= | 0.011512
|  |  |  | @ Cl=0.4, Cd= | 0.011844
|  |  |  | @ Cl=0.6, Cd= | 0.011611
alpha (deg) | Cl | Cd | Cm | Cl/Cd
-20 | -1.321 | 0.04423 | -0.077 | -29.87
-19.5 | -1.305 | 0.03885 | -0.079 | -33.586
-19 | -1.285 | 0.0343 | -0.08 | -37.472
-18.5 | -1.263 | 0.03034 | -0.081 | -41.646
-18 | -1.239 | 0.02692 | -0.083 | -46.028
-17.5 | -1.211 | 0.0241 | -0.084 | -50.269
-17 | -1.181 | 0.02184 | -0.085 | -54.056
-16.5 | -1.147 | 0.01995 | -0.087 | -57.505
-16 | -1.11 | 0.01848 | -0.088 | -60.061
-15.5 | -1.069 | 0.01738 | -0.089 | -61.501
-15 | -1.025 | 0.01649 | -0.09 | -62.173
-14.5 | -0.979 | 0.01573 | -0.091 | -62.247
-14 | -0.931 | 0.01512 | -0.091 | -61.537
-13.5 | -0.88 | 0.01456 | -0.092 | -60.414
-13 | -0.827 | 0.01409 | -0.093 | -58.711
-12.5 | -0.823 | 0.01367 | -0.094 | -60.249
-12 | -0.759 | 0.01334 | -0.094 | -56.866
-11.5 | -0.693 | 0.01303 | -0.095 | -53.208
-11 | -0.628 | 0.01276 | -0.096 | -49.188
-10.5 | -0.562 | 0.0125 | -0.096 | -44.948
-10 | -0.496 | 0.01225 | -0.097 | -40.448
-9.5 | -0.429 | 0.01231 | -0.098 | -34.863
-9 | -0.363 | 0.01139 | -0.098 | -31.859
-8.5 | -0.296 | 0.01144 | -0.099 | -25.892
-8 | -0.229 | 0.01127 | -0.099 | -20.358
-7.5 | -0.163 | 0.01145 | -0.1 | -14.205
-7 | -0.096 | 0.01128 | -0.1 | -8.489
-6.5 | -0.029 | 0.01148 | -0.101 | -2.516
-6 | 0.038 | 0.01166 | -0.102 | 3.266
-5.5 | 0.105 | 0.0115 | -0.102 | 9.134
-5 | 0.172 | 0.01146 | -0.103 | 15.02
-4.5 | 0.239 | 0.01171 | -0.103 | 20.415
-4 | 0.306 | 0.01203 | -0.104 | 25.45
-3.5 | 0.373 | 0.0119 | -0.104 | 31.377
-3 | 0.44 | 0.01176 | -0.105 | 37.438
-2.5 | 0.507 | 0.01188 | -0.105 | 42.682
-2 | 0.574 | 0.01177 | -0.105 | 48.788
-1.5 | 0.641 | 0.01136 | -0.106 | 56.406
-1 | 0.708 | 0.01129 | -0.106 | 62.714
-0.5 | 0.774 | 0.01122 | -0.107 | 68.998
0 | 0.841 | 0.01137 | -0.107 | 73.999
0.5 | 0.908 | 0.01133 | -0.107 | 80.128
1 | 0.974 | 0.01133 | -0.108 | 86.037
1.5 | 1.039 | 0.01488 | -0.108 | 69.798
2 | 1.104 | 0.01415 | -0.108 | 78.064
2.5 | 1.17 | 0.01382 | -0.109 | 84.63
3 | 1.235 | 0.01399 | -0.109 | 88.281
3.5 | 1.301 | 0.01482 | -0.109 | 87.784
4 | 1.366 | 0.01505 | -0.109 | 90.757
4.5 | 1.43 | 0.01532 | -0.11 | 93.333
5 | 1.495 | 0.0156 | -0.11 | 95.829
5.5 | 1.559 | 0.01587 | -0.11 | 98.214
6 | 1.623 | 0.01616 | -0.11 | 100.449
6.5 | 1.686 | 0.01653 | -0.111 | 102.004
7 | 1.75 | 0.01693 | -0.111 | 103.326
7.5 | 1.813 | 0.01729 | -0.111 | 104.813
8 | 1.875 | 0.01775 | -0.111 | 105.646
8.5 | 1.937 | 0.01824 | -0.111 | 106.208
9 | 1.999 | 0.01871 | -0.111 | 106.828
9.5 | 2.06 | 0.0193 | -0.111 | 106.722
10 | 2.12 | 0.01991 | -0.111 | 106.466
10.5 | 2.18 | 0.02055 | -0.111 | 106.081
11 | 2.239 | 0.02135 | -0.111 | 104.869
11.5 | 2.297 | 0.02212 | -0.111 | 103.853
12 | 2.355 | 0.02309 | -0.111 | 101.984
12.5 | 2.411 | 0.0241 | -0.111 | 100.061
13 | 2.312 | 0.02529 | -0.111 | 91.441
13.5 | 2.355 | 0.02654 | -0.111 | 88.725
14 | 2.394 | 0.02807 | -0.11 | 85.272
14.5 | 2.432 | 0.02972 | -0.11 | 81.833
15 | 2.467 | 0.03161 | -0.11 | 78.062
15.5 | 2.501 | 0.03375 | -0.109 | 74.099
16 | 2.532 | 0.03602 | -0.109 | 70.28
16.5 | 2.56 | 0.03862 | -0.109 | 66.289
17 | 2.586 | 0.04141 | -0.108 | 62.461
17.5 | 2.609 | 0.04439 | -0.108 | 58.787
18 | 2.63 | 0.04765 | -0.107 | 55.183
18.5 | 2.647 | 0.05107 | -0.107 | 51.826
19 | 2.661 | 0.05471 | -0.106 | 48.635
19.5 | 2.673 | 0.0585 | -0.105 | 45.695
20 | 2.681 | 0.06265 | -0.105 | 42.794

## 148. Re 20M Mach 0.10 (2)
BIGFOIL.COM POLAR EXPORT
NACA6224
NACA6224 |  |  |  | Cl Max: | 2.062 | at alpha= | 20 | deg
XFOIL ncrit=9 |  |  |  | L/D Max: | 137.402 | at alpha= | 9.5 | deg
Re: | 20000000 |  |  | Cd Min: | 0.05336 | at alpha= | 20 | deg
Mach: | 0.1 |  |  | Cl=0 at alpha= | -5.2795 | deg
|  |  |  | @ Cl=0.1, Cd= | 0.0073685
|  |  |  | @ Cl=0.4, Cd= | 0.0076793
|  |  |  | @ Cl=0.6, Cd= | 0.0078259
alpha (deg) | Cl | Cd | Cm | Cl/Cd
-20 | -1.4549 | 0.01639 | -0.1082 | -88.7675
-19.5 | -1.4172 | 0.0153 | -0.1069 | -92.6275
-19 | -1.3796 | 0.01427 | -0.1054 | -96.6783
-18.5 | -1.3405 | 0.01339 | -0.1037 | -100.112
-18 | -1.3009 | 0.01256 | -0.1018 | -103.5748
-17.5 | -1.2594 | 0.0119 | -0.1 | -105.8319
-17 | -1.2155 | 0.01134 | -0.0983 | -107.1869
-16.5 | -1.1703 | 0.01088 | -0.0967 | -107.5643
-16 | -1.1234 | 0.01048 | -0.0952 | -107.1947
-15.5 | -1.0758 | 0.01009 | -0.0937 | -106.6204
-15 | -1.028 | 0.00975 | -0.0921 | -105.4359
-14.5 | -0.9815 | 0.00942 | -0.0903 | -104.1932
-14 | -0.9417 | 0.00918 | -0.0869 | -102.5817
-13.5 | -0.8924 | 0.00891 | -0.0855 | -100.1571
-13 | -0.8396 | 0.00865 | -0.0846 | -97.0636
-12.5 | -0.7869 | 0.00851 | -0.0837 | -92.4677
-12 | -0.7341 | 0.00831 | -0.0828 | -88.3394
-11.5 | -0.6828 | 0.00817 | -0.0816 | -83.5741
-11 | -0.6286 | 0.00802 | -0.081 | -78.3791
-10.5 | -0.5748 | 0.00794 | -0.0803 | -72.3929
-10 | -0.52 | 0.00775 | -0.0797 | -67.0968
-9.5 | -0.4658 | 0.00766 | -0.079 | -60.8094
-9 | -0.4101 | 0.00759 | -0.0786 | -54.0316
-8.5 | -0.354 | 0.0075 | -0.0783 | -47.2
-8 | -0.2991 | 0.00742 | -0.0778 | -40.31
-7.5 | -0.2436 | 0.00734 | -0.0773 | -33.188
-7 | -0.1885 | 0.00734 | -0.0768 | -25.6812
-6.5 | -0.1336 | 0.00733 | -0.0763 | -18.2265
-6 | -0.0785 | 0.00728 | -0.0758 | -10.783
-5.5 | -0.0239 | 0.00729 | -0.0752 | -3.2785
-5 | 0.0303 | 0.00731 | -0.0746 | 4.145
-4.5 | 0.0838 | 0.00733 | -0.0738 | 11.4325
-4 | 0.1343 | 0.00745 | -0.0724 | 18.0268
-3.5 | 0.1866 | 0.00752 | -0.0714 | 24.8138
-3 | 0.2392 | 0.00759 | -0.0705 | 31.5152
-2.5 | 0.2929 | 0.0076 | -0.0698 | 38.5395
-2 | 0.3457 | 0.00766 | -0.0689 | 45.1305
-1.5 | 0.3984 | 0.00768 | -0.0681 | 51.875
-1 | 0.4448 | 0.00766 | -0.0658 | 58.0679
-0.5 | 0.4922 | 0.00766 | -0.0638 | 64.2559
0 | 0.5407 | 0.00771 | -0.0622 | 70.1297
0.5 | 0.593 | 0.00781 | -0.0613 | 75.9283
1 | 0.6459 | 0.00793 | -0.0607 | 81.4502
1.5 | 0.6993 | 0.00804 | -0.0601 | 86.9776
2 | 0.7531 | 0.00812 | -0.0597 | 92.7463
2.5 | 0.8066 | 0.00821 | -0.0593 | 98.246
3 | 0.8575 | 0.00805 | -0.0584 | 106.5217
3.5 | 0.9101 | 0.00811 | -0.0579 | 112.2195
4 | 0.9628 | 0.0082 | -0.0575 | 117.4146
4.5 | 1.015 | 0.0083 | -0.057 | 122.2892
5 | 1.0675 | 0.00842 | -0.0566 | 126.7815
5.5 | 1.1187 | 0.0086 | -0.056 | 130.0814
6 | 1.1687 | 0.00886 | -0.0553 | 131.9074
6.5 | 1.2176 | 0.00916 | -0.0544 | 132.9258
7 | 1.2665 | 0.00944 | -0.0536 | 134.1631
7.5 | 1.3166 | 0.00974 | -0.053 | 135.1745
8 | 1.3663 | 0.01002 | -0.0525 | 136.3573
8.5 | 1.4163 | 0.01031 | -0.052 | 137.3715
9 | 1.4642 | 0.01066 | -0.0513 | 137.3546
9.5 | 1.5128 | 0.01101 | -0.0507 | 137.4024
10 | 1.5569 | 0.01152 | -0.0495 | 135.1476
10.5 | 1.5966 | 0.0122 | -0.0477 | 130.8689
11 | 1.6483 | 0.01275 | -0.0482 | 129.2784
11.5 | 1.6972 | 0.01356 | -0.0485 | 125.1622
12 | 1.748 | 0.01453 | -0.0495 | 120.3028
12.5 | 1.7897 | 0.0155 | -0.0486 | 115.4645
13 | 1.8293 | 0.01626 | -0.0471 | 112.5031
13.5 | 1.8616 | 0.01727 | -0.0446 | 107.7939
14 | 1.8791 | 0.01882 | -0.04 | 99.8459
14.5 | 1.9124 | 0.02009 | -0.0383 | 95.1916
15 | 1.9335 | 0.02212 | -0.0355 | 87.4096
15.5 | 1.9611 | 0.02392 | -0.0337 | 81.9858
16 | 1.9858 | 0.02596 | -0.0318 | 76.4946
16.5 | 2.0035 | 0.02847 | -0.0295 | 70.3723
17 | 2.0332 | 0.03024 | -0.0284 | 67.2354
17.5 | 2.0376 | 0.03383 | -0.0255 | 60.2306
18 | 2.042 | 0.0375 | -0.023 | 54.4533
18.5 | 2.0532 | 0.04086 | -0.0213 | 50.2496
19 | 2.0571 | 0.04487 | -0.0196 | 45.8458
19.5 | 2.0606 | 0.04895 | -0.018 | 42.096
20 | 2.062 | 0.05336 | -0.0168 | 38.6432

## 149. Re 20M Mach 0.25 (1)
BIGFOIL.COM POLAR EXPORT
NACA6224
NACA6224 |  |  |  | Cl Max: | 2.587 | at alpha= | 19 | deg
JavaFoil+Calcfoil stall+Eppler ext transition |  |  |  | L/D Max: | 103.422 | at alpha= | 9 | deg
Re: | 20000000 |  |  | Cd Min: | 0.01127 | at alpha= | -7.5 | deg
Mach: | 0.25 |  |  | Cl=0 at alpha= | -6.2826 | deg
|  |  |  | @ Cl=0.1, Cd= | 0.01132
|  |  |  | @ Cl=0.4, Cd= | 0.011639
|  |  |  | @ Cl=0.6, Cd= | 0.011894
alpha (deg) | Cl | Cd | Cm | Cl/Cd
-20 | -1.182 | 0.07535 | -0.073 | -15.687
-19.5 | -1.182 | 0.06529 | -0.075 | -18.102
-19 | -1.18 | 0.05556 | -0.078 | -21.235
-18.5 | -1.174 | 0.04734 | -0.08 | -24.792
-18 | -1.164 | 0.04006 | -0.082 | -29.063
-17.5 | -1.151 | 0.03405 | -0.084 | -33.804
-17 | -1.133 | 0.02919 | -0.085 | -38.825
-16.5 | -1.111 | 0.02529 | -0.087 | -43.948
-16 | -1.084 | 0.02235 | -0.089 | -48.511
-15.5 | -1.053 | 0.02002 | -0.09 | -52.602
-15 | -1.016 | 0.01847 | -0.091 | -54.998
-14.5 | -0.975 | 0.01731 | -0.092 | -56.352
-14 | -0.931 | 0.01629 | -0.093 | -57.161
-13.5 | -0.884 | 0.01552 | -0.094 | -56.987
-13 | -0.834 | 0.01489 | -0.095 | -56.028
-12.5 | -0.844 | 0.0143 | -0.096 | -58.991
-12 | -0.778 | 0.01383 | -0.097 | -56.223
-11.5 | -0.711 | 0.01349 | -0.097 | -52.685
-11 | -0.644 | 0.01314 | -0.098 | -49.009
-10.5 | -0.576 | 0.01282 | -0.099 | -44.966
-10 | -0.509 | 0.01255 | -0.1 | -40.54
-9.5 | -0.441 | 0.01255 | -0.1 | -35.119
-9 | -0.372 | 0.01233 | -0.101 | -30.213
-8.5 | -0.304 | 0.0114 | -0.101 | -26.686
-8 | -0.236 | 0.01145 | -0.102 | -20.586
-7.5 | -0.167 | 0.01127 | -0.103 | -14.826
-7 | -0.098 | 0.01145 | -0.103 | -8.592
-6.5 | -0.03 | 0.01128 | -0.104 | -2.629
-6 | 0.039 | 0.01147 | -0.104 | 3.41
-5.5 | 0.108 | 0.0113 | -0.105 | 9.555
-5 | 0.177 | 0.01149 | -0.105 | 15.385
-4.5 | 0.246 | 0.01147 | -0.106 | 21.42
-4 | 0.314 | 0.01171 | -0.106 | 26.845
-3.5 | 0.383 | 0.01155 | -0.107 | 33.186
-3 | 0.452 | 0.01191 | -0.107 | 37.972
-2.5 | 0.521 | 0.01178 | -0.108 | 44.233
-2 | 0.59 | 0.01191 | -0.108 | 49.548
-1.5 | 0.659 | 0.0118 | -0.109 | 55.827
-1 | 0.727 | 0.01141 | -0.109 | 63.743
-0.5 | 0.796 | 0.01134 | -0.11 | 70.156
0 | 0.864 | 0.01149 | -0.11 | 75.219
0.5 | 0.931 | 0.01491 | -0.11 | 62.451
1 | 0.999 | 0.01475 | -0.111 | 67.737
1.5 | 1.066 | 0.01441 | -0.111 | 74.007
2 | 1.134 | 0.01455 | -0.111 | 77.95
2.5 | 1.201 | 0.01489 | -0.112 | 80.683
3 | 1.268 | 0.01505 | -0.112 | 84.258
3.5 | 1.335 | 0.01524 | -0.112 | 87.617
4 | 1.402 | 0.01548 | -0.112 | 90.569
4.5 | 1.468 | 0.01583 | -0.113 | 92.745
5 | 1.534 | 0.01614 | -0.113 | 95.054
5.5 | 1.6 | 0.01646 | -0.113 | 97.201
6 | 1.665 | 0.01679 | -0.113 | 99.152
6.5 | 1.73 | 0.01723 | -0.113 | 100.423
7 | 1.795 | 0.01769 | -0.114 | 101.479
7.5 | 1.859 | 0.01812 | -0.114 | 102.573
8 | 1.923 | 0.01866 | -0.114 | 103.039
8.5 | 1.986 | 0.01924 | -0.114 | 103.221
9 | 2.048 | 0.01981 | -0.114 | 103.422
9.5 | 2.11 | 0.02051 | -0.114 | 102.879
10 | 2.171 | 0.02127 | -0.114 | 102.102
10.5 | 2.232 | 0.02204 | -0.114 | 101.257
11 | 2.292 | 0.02304 | -0.114 | 99.476
11.5 | 2.351 | 0.02403 | -0.114 | 97.836
12 | 2.408 | 0.02527 | -0.114 | 95.282
12.5 | 2.465 | 0.02649 | -0.113 | 93.069
13 | 2.331 | 0.02805 | -0.113 | 83.106
13.5 | 2.369 | 0.0297 | -0.113 | 79.77
14 | 2.404 | 0.03175 | -0.112 | 75.718
14.5 | 2.437 | 0.03393 | -0.112 | 71.823
15 | 2.467 | 0.03646 | -0.112 | 67.669
15.5 | 2.494 | 0.03939 | -0.111 | 63.307
16 | 2.518 | 0.04257 | -0.11 | 59.144
16.5 | 2.539 | 0.04602 | -0.11 | 55.17
17 | 2.556 | 0.04993 | -0.109 | 51.197
17.5 | 2.57 | 0.05411 | -0.109 | 47.495
18 | 2.58 | 0.05848 | -0.108 | 44.116
18.5 | 2.586 | 0.06322 | -0.107 | 40.903
19 | 2.587 | 0.06816 | -0.107 | 37.962
19.5 | 2.586 | 0.07341 | -0.106 | 35.222
20 | 2.579 | 0.07892 | -0.105 | 32.681

## 150. Re 20M Mach 0.25 (2)
BIGFOIL.COM POLAR EXPORT
NACA6224
NACA6224 |  |  |  | Cl Max: | 2.0649 | at alpha= | 17.5 | deg
XFOIL ncrit=9 |  |  |  | L/D Max: | 126.618 | at alpha= | 8 | deg
Re: | 20000000 |  |  | Cd Min: | 0.06747 | at alpha= | 20 | deg
Mach: | 0.25 |  |  | Cl=0 at alpha= | -5.2287 | deg
|  |  |  | @ Cl=0.1, Cd= | 0.0075378
|  |  |  | @ Cl=0.4, Cd= | 0.0077466
|  |  |  | @ Cl=0.6, Cd= | 0.0080957
alpha (deg) | Cl | Cd | Cm | Cl/Cd
-20 | -1.4819 | 0.02116 | -0.1271 | -70.0331
-19.5 | -1.4464 | 0.01932 | -0.1257 | -74.8654
-19 | -1.4077 | 0.01774 | -0.1241 | -79.3517
-18.5 | -1.3663 | 0.01642 | -0.1225 | -83.2095
-18 | -1.3241 | 0.01523 | -0.1206 | -86.9402
-17.5 | -1.283 | 0.01411 | -0.1184 | -90.9284
-17 | -1.2409 | 0.01314 | -0.116 | -94.4368
-16.5 | -1.1975 | 0.0123 | -0.1135 | -97.3577
-16 | -1.1519 | 0.01161 | -0.1111 | -99.2162
-15.5 | -1.1041 | 0.01102 | -0.1087 | -100.1906
-15 | -1.0545 | 0.01056 | -0.1065 | -99.858
-14.5 | -1.0041 | 0.01017 | -0.1044 | -98.7316
-14 | -0.9538 | 0.00981 | -0.1021 | -97.2273
-13.5 | -0.9046 | 0.00942 | -0.0997 | -96.0297
-13 | -0.8605 | 0.00908 | -0.0961 | -94.7687
-12.5 | -0.8117 | 0.00887 | -0.0934 | -91.5107
-12 | -0.7571 | 0.00864 | -0.0918 | -87.6273
-11.5 | -0.7035 | 0.00852 | -0.0901 | -82.5704
-11 | -0.6494 | 0.0083 | -0.0885 | -78.241
-10.5 | -0.5948 | 0.00816 | -0.087 | -72.8922
-10 | -0.5369 | 0.008 | -0.0862 | -67.1125
-9.5 | -0.4818 | 0.00787 | -0.0848 | -61.2198
-9 | -0.4252 | 0.00774 | -0.0838 | -54.9354
-8.5 | -0.3676 | 0.00766 | -0.083 | -47.9896
-8 | -0.3104 | 0.00759 | -0.0821 | -40.8959
-7.5 | -0.2532 | 0.00748 | -0.0813 | -33.8503
-7 | -0.1971 | 0.00745 | -0.0803 | -26.4564
-6.5 | -0.1406 | 0.00745 | -0.0794 | -18.8725
-6 | -0.0848 | 0.00745 | -0.0784 | -11.3826
-5.5 | -0.0299 | 0.00744 | -0.0772 | -4.0188
-5 | 0.0252 | 0.00747 | -0.0762 | 3.3735
-4.5 | 0.079 | 0.00751 | -0.0748 | 10.5193
-4 | 0.1319 | 0.00758 | -0.0734 | 17.4011
-3.5 | 0.1831 | 0.00766 | -0.0716 | 23.9034
-3 | 0.2364 | 0.00772 | -0.0703 | 30.6218
-2.5 | 0.2899 | 0.00774 | -0.069 | 37.4548
-2 | 0.3332 | 0.00774 | -0.0655 | 43.0491
-1.5 | 0.3831 | 0.00774 | -0.0635 | 49.4961
-1 | 0.4342 | 0.00776 | -0.0618 | 55.9536
-0.5 | 0.488 | 0.00785 | -0.0607 | 62.1656
0 | 0.5424 | 0.00797 | -0.0598 | 68.0552
0.5 | 0.5976 | 0.00809 | -0.059 | 73.869
1 | 0.6525 | 0.00822 | -0.0583 | 79.3796
1.5 | 0.7084 | 0.00833 | -0.0577 | 85.042
2 | 0.7634 | 0.00843 | -0.057 | 90.5575
2.5 | 0.8188 | 0.00855 | -0.0565 | 95.7661
3 | 0.8712 | 0.00846 | -0.0554 | 102.9787
3.5 | 0.9258 | 0.00851 | -0.0548 | 108.7897
4 | 0.9797 | 0.00864 | -0.0541 | 113.3912
4.5 | 1.0339 | 0.00881 | -0.0535 | 117.3553
5 | 1.0869 | 0.009 | -0.0527 | 120.7667
5.5 | 1.1387 | 0.00925 | -0.0517 | 123.1027
6 | 1.19 | 0.0096 | -0.0507 | 123.9583
6.5 | 1.2408 | 0.00997 | -0.0496 | 124.4534
7 | 1.2926 | 0.01033 | -0.0488 | 125.1307
7.5 | 1.3438 | 0.01069 | -0.0479 | 125.7063
8 | 1.3966 | 0.01103 | -0.0473 | 126.6183
8.5 | 1.4469 | 0.01147 | -0.0463 | 126.1465
9 | 1.4977 | 0.01191 | -0.0455 | 125.7515
9.5 | 1.5454 | 0.01247 | -0.0443 | 123.9294
10 | 1.5871 | 0.01329 | -0.0423 | 119.4206
10.5 | 1.6316 | 0.014 | -0.0406 | 116.5429
11 | 1.6863 | 0.01482 | -0.0412 | 113.7854
11.5 | 1.7361 | 0.01586 | -0.0411 | 109.4641
12 | 1.7859 | 0.01726 | -0.0416 | 103.4705
12.5 | 1.8226 | 0.01843 | -0.0392 | 98.8931
13 | 1.8622 | 0.01939 | -0.0371 | 96.0392
13.5 | 1.891 | 0.02068 | -0.0335 | 91.441
14 | 1.9204 | 0.02246 | -0.0309 | 85.5031
14.5 | 1.9463 | 0.02455 | -0.0283 | 79.279
15 | 1.9773 | 0.02643 | -0.0264 | 74.8127
15.5 | 1.9913 | 0.02939 | -0.0233 | 67.7543
16 | 2.0125 | 0.03207 | -0.0211 | 62.7534
16.5 | 2.0251 | 0.03538 | -0.0185 | 57.2386
17 | 2.0458 | 0.03823 | -0.0168 | 53.5129
17.5 | 2.0649 | 0.04126 | -0.0152 | 50.046
18 | 2.0587 | 0.04615 | -0.0125 | 44.6089
18.5 | 2.0527 | 0.05116 | -0.0103 | 40.1231
19 | 2.0478 | 0.05627 | -0.0086 | 36.3924
19.5 | 2.0307 | 0.06242 | -0.0069 | 32.5328
20 | 2.0297 | 0.06747 | -0.0061 | 30.083

## 151. Re 20M Mach 0.50 (1)
BIGFOIL.COM POLAR EXPORT
NACA6224
NACA6224 |  |  |  | Cl Max: | 2.592 | at alpha= | 12.5 | deg
JavaFoil+Calcfoil stall+Eppler ext transition |  |  |  | L/D Max: | 88.908 | at alpha= | 6 | deg
Re: | 20000000 |  |  | Cd Min: | 0.01093 | at alpha= | -5.5 | deg
Mach: | 0.5 |  |  | Cl=0 at alpha= | -6.2857 | deg
|  |  |  | @ Cl=0.1, Cd= | 0.011146
|  |  |  | @ Cl=0.4, Cd= | 0.011227
|  |  |  | @ Cl=0.6, Cd= | 0.014216
alpha (deg) | Cl | Cd | Cm | Cl/Cd
-20 | -0.841 | 0.18724 | -0.06 | -4.491
-19.5 | -0.81 | 0.19007 | -0.059 | -4.259
-19 | -0.781 | 0.166 | -0.061 | -4.703
-18.5 | -0.748 | 0.17878 | -0.059 | -4.186
-18 | -0.719 | 0.16281 | -0.06 | -4.414
-17.5 | -0.69 | 0.1418 | -0.061 | -4.864
-17 | -0.657 | 0.15492 | -0.059 | -4.239
-16.5 | -0.628 | 0.13536 | -0.061 | -4.638
-16 | -0.595 | 0.13957 | -0.058 | -4.266
-15.5 | -0.567 | 0.12071 | -0.061 | -4.695
-15 | -1.084 | 0.11983 | -0.059 | -9.05
-14.5 | -1.03 | 0.09829 | -0.065 | -10.485
-14 | -0.969 | 0.09279 | -0.066 | -10.441
-13.5 | -0.905 | 0.09099 | -0.065 | -9.946
-13 | -0.844 | 0.08567 | -0.067 | -9.855
-12.5 | -0.79 | 0.07234 | -0.073 | -10.927
-12 | -0.817 | 0.02653 | -0.1 | -30.785
-11.5 | -0.769 | 0.01939 | -0.105 | -39.671
-11 | -0.706 | 0.01665 | -0.108 | -42.387
-10.5 | -0.636 | 0.01538 | -0.109 | -41.342
-10 | -0.563 | 0.01485 | -0.11 | -37.904
-9.5 | -0.489 | 0.0142 | -0.111 | -34.43
-9 | -0.414 | 0.01367 | -0.112 | -30.271
-8.5 | -0.338 | 0.01328 | -0.113 | -25.471
-8 | -0.262 | 0.01293 | -0.114 | -20.289
-7.5 | -0.186 | 0.01259 | -0.114 | -14.775
-7 | -0.11 | 0.01231 | -0.115 | -8.908
-6.5 | -0.033 | 0.01196 | -0.116 | -2.765
-6 | 0.044 | 0.01175 | -0.116 | 3.713
-5.5 | 0.12 | 0.01093 | -0.117 | 11.017
-5 | 0.197 | 0.01108 | -0.118 | 17.806
-4.5 | 0.274 | 0.01095 | -0.118 | 25.049
-4 | 0.351 | 0.0111 | -0.119 | 31.627
-3.5 | 0.428 | 0.0113 | -0.119 | 37.865
-3 | 0.505 | 0.01456 | -0.12 | 34.676
-2.5 | 0.582 | 0.01423 | -0.12 | 40.88
-2 | 0.659 | 0.01417 | -0.121 | 46.504
-1.5 | 0.736 | 0.01425 | -0.121 | 51.638
-1 | 0.812 | 0.01532 | -0.121 | 53.037
-0.5 | 0.889 | 0.01546 | -0.122 | 57.535
0 | 0.961 | 0.01617 | -0.122 | 59.44
0.5 | 1.037 | 0.01634 | -0.123 | 63.472
1 | 1.112 | 0.01645 | -0.123 | 67.596
1.5 | 1.187 | 0.01668 | -0.123 | 71.188
2 | 1.262 | 0.017 | -0.124 | 74.227
2.5 | 1.336 | 0.01696 | -0.124 | 78.803
3 | 1.41 | 0.01734 | -0.124 | 81.313
3.5 | 1.484 | 0.01778 | -0.125 | 83.44
4 | 1.557 | 0.01825 | -0.125 | 85.306
4.5 | 1.63 | 0.01876 | -0.125 | 86.882
5 | 1.702 | 0.01935 | -0.125 | 87.926
5.5 | 1.773 | 0.02004 | -0.125 | 88.477
6 | 1.844 | 0.02074 | -0.125 | 88.908
6.5 | 1.914 | 0.02172 | -0.125 | 88.117
7 | 1.983 | 0.02271 | -0.125 | 87.303
7.5 | 2.051 | 0.02374 | -0.125 | 86.388
8 | 2.117 | 0.02501 | -0.125 | 84.676
8.5 | 2.182 | 0.02659 | -0.125 | 82.055
9 | 2.246 | 0.02834 | -0.125 | 79.231
9.5 | 2.307 | 0.03027 | -0.124 | 76.232
10 | 2.364 | 0.03306 | -0.124 | 71.504
10.5 | 2.419 | 0.03611 | -0.123 | 66.991
11 | 2.472 | 0.03965 | -0.122 | 62.347
11.5 | 2.516 | 0.04507 | -0.12 | 55.822
12 | 2.557 | 0.05151 | -0.119 | 49.634
12.5 | 2.592 | 0.05972 | -0.117 | 43.406
13 | 1.823 | 0.07238 | -0.113 | 25.184
13.5 | 1.275 | 0.10629 | -0.105 | 11.992
14 | 1.264 | 0.1795 | -0.095 | 7.042
14.5 | 1.292 | 0.21287 | -0.095 | 6.069
15 | 1.321 | 0.23727 | -0.095 | 5.568
15.5 | 1.352 | 0.2483 | -0.095 | 5.444
16 | 1.381 | 0.26941 | -0.095 | 5.126
16.5 | 1.411 | 0.27615 | -0.096 | 5.111
17 | 1.441 | 0.28265 | -0.096 | 5.1
17.5 | 1.47 | 0.29412 | -0.096 | 4.999

## 152. Re 20M Mach 0.50 (2)
BIGFOIL.COM POLAR EXPORT
NACA6224
NACA6224 |  |  |  | Cl Max: | 1.9729 | at alpha= | 15 | deg
XFOIL ncrit=9 |  |  |  | L/D Max: | 88.5737 | at alpha= | 4.5 | deg
Re: | 20000000 |  |  | Cd Min: | 0.14005 | at alpha= | 20 | deg
Mach: | 0.5 |  |  | Cl=0 at alpha= | -4.5908 | deg
|  |  |  | @ Cl=0.1, Cd= | 0.008345
|  |  |  | @ Cl=0.4, Cd= | 0.0089138
|  |  |  | @ Cl=0.6, Cd= | 0.0094978
alpha (deg) | Cl | Cd | Cm | Cl/Cd
-19 | -0.7417 | 0.09696 | -0.143 | -7.6495
-18.5 | -0.7865 | 0.08526 | -0.1513 | -9.2247
-18 | -0.8131 | 0.07609 | -0.1568 | -10.686
-17.5 | -0.8363 | 0.06717 | -0.162 | -12.4505
-17 | -0.8597 | 0.0585 | -0.1667 | -14.6957
-16.5 | -0.8853 | 0.05011 | -0.1708 | -17.6671
-16 | -0.9125 | 0.04209 | -0.174 | -21.6797
-15.5 | -0.9407 | 0.0346 | -0.1757 | -27.1879
-15 | -0.9675 | 0.02776 | -0.1757 | -34.8523
-14 | -0.9839 | 0.01779 | -0.1689 | -55.3064
-13.5 | -0.9626 | 0.01481 | -0.1633 | -64.9966
-13 | -0.9227 | 0.01298 | -0.1574 | -71.0863
-12.5 | -0.8712 | 0.0118 | -0.1518 | -73.8305
-12 | -0.8144 | 0.01091 | -0.1464 | -74.6471
-11.5 | -0.757 | 0.01034 | -0.1411 | -73.2108
-11 | -0.6985 | 0.00986 | -0.1359 | -70.8418
-10.5 | -0.6393 | 0.00945 | -0.1308 | -67.6508
-10 | -0.5819 | 0.00913 | -0.1255 | -63.7349
-9.5 | -0.5389 | 0.00896 | -0.1179 | -60.1451
-9 | -0.4791 | 0.00867 | -0.1133 | -55.2595
-8.5 | -0.4197 | 0.00854 | -0.1089 | -49.1452
-8 | -0.359 | 0.00839 | -0.1049 | -42.789
-7.5 | -0.2994 | 0.00825 | -0.1009 | -36.2909
-7 | -0.2396 | 0.0082 | -0.0972 | -29.2195
-6.5 | -0.1814 | 0.00816 | -0.0933 | -22.2304
-6 | -0.1259 | 0.00813 | -0.0891 | -15.4859
-5.5 | -0.071 | 0.00813 | -0.0849 | -8.7331
-5 | -0.0347 | 0.00817 | -0.0772 | -4.2472
-4.5 | 0.0077 | 0.0082 | -0.0708 | 0.93902
-3.5 | 0.1159 | 0.00837 | -0.0631 | 13.8471
-3 | 0.1753 | 0.00846 | -0.0604 | 20.721
-2.5 | 0.2375 | 0.00854 | -0.0584 | 27.8103
-2 | 0.2984 | 0.00867 | -0.0562 | 34.4175
-1.5 | 0.3597 | 0.00881 | -0.0542 | 40.8286
-1 | 0.4218 | 0.00897 | -0.0525 | 47.0234
-0.5 | 0.4842 | 0.00915 | -0.0508 | 52.918
0 | 0.5468 | 0.00933 | -0.0493 | 58.6066
0.5 | 0.6102 | 0.00953 | -0.0479 | 64.0294
1 | 0.6731 | 0.00977 | -0.0465 | 68.8946
1.5 | 0.7356 | 0.01005 | -0.0451 | 73.194
2 | 0.7988 | 0.01035 | -0.0438 | 77.1787
2.5 | 0.8606 | 0.01071 | -0.0423 | 80.3548
3 | 0.9229 | 0.01108 | -0.0409 | 83.2942
3.5 | 0.9827 | 0.01134 | -0.0392 | 86.6578
4 | 1.0405 | 0.01182 | -0.0372 | 88.0288
4.5 | 1.0992 | 0.01241 | -0.0354 | 88.5737
5 | 1.157 | 0.01309 | -0.0335 | 88.3881
5.5 | 1.2142 | 0.01386 | -0.0316 | 87.6046
6 | 1.276 | 0.01455 | -0.0302 | 87.6976
6.5 | 1.335 | 0.01546 | -0.0284 | 86.3519
7 | 1.393 | 0.01645 | -0.0266 | 84.6809
7.5 | 1.4529 | 0.01739 | -0.0249 | 83.548
8 | 1.508 | 0.01861 | -0.0228 | 81.0317
8.5 | 1.5594 | 0.02003 | -0.0204 | 77.8532
9 | 1.6083 | 0.02159 | -0.0177 | 74.4928
9.5 | 1.6554 | 0.02332 | -0.015 | 70.9863
10 | 1.7023 | 0.0251 | -0.0122 | 67.8207
10.5 | 1.7556 | 0.02716 | -0.011 | 64.6392
11 | 1.7944 | 0.02996 | -0.0086 | 59.8932
11.5 | 1.8412 | 0.03272 | -0.0074 | 56.2714
12 | 1.8832 | 0.03534 | -0.0051 | 53.2881
12.5 | 1.9143 | 0.0382 | -0.0016 | 50.1126
13 | 1.9336 | 0.04129 | 0.003 | 46.8297
13.5 | 1.9472 | 0.04526 | 0.0066 | 43.0225
14 | 1.9563 | 0.04967 | 0.0099 | 39.3859
14.5 | 1.9719 | 0.05387 | 0.0125 | 36.6048
15 | 1.9729 | 0.05904 | 0.0151 | 33.4163
15.5 | 1.9648 | 0.06484 | 0.0174 | 30.3023
16 | 1.9677 | 0.07014 | 0.0191 | 28.0539
16.5 | 1.9541 | 0.07656 | 0.0204 | 25.5238
17 | 1.9329 | 0.08368 | 0.0212 | 23.0987
17.5 | 1.9263 | 0.08994 | 0.0216 | 21.4176
18 | 1.8968 | 0.09796 | 0.0211 | 19.363
18.5 | 1.8616 | 0.10665 | 0.0198 | 17.4552
19 | 1.8106 | 0.11678 | 0.0172 | 15.5044
19.5 | 1.762 | 0.12724 | 0.0137 | 13.8478
20 | 1.6902 | 0.14005 | 0.008 | 12.0685