## index
index | Re | Mach | Datasource
1 | 50000 | 0 | JavaFoil+Calcfoil stall+Eppler ext transition
2 | 50000 | 0 | XFOIL ncrit=9
3 | 50000 | 0.1 | JavaFoil+Calcfoil stall+Eppler ext transition
4 | 50000 | 0.1 | XFOIL ncrit=9
5 | 50000 | 0.25 | JavaFoil+Calcfoil stall+Eppler ext transition
6 | 50000 | 0.25 | XFOIL ncrit=9
7 | 50000 | 0.5 | JavaFoil+Calcfoil stall+Eppler ext transition
8 | 50000 | 0.5 | XFOIL ncrit=9
9 | 100000 | 0 | JavaFoil+Calcfoil stall+Eppler ext transition
10 | 100000 | 0 | XFOIL ncrit=9
11 | 100000 | 0.1 | JavaFoil+Calcfoil stall+Eppler ext transition
12 | 100000 | 0.1 | XFOIL ncrit=9
13 | 100000 | 0.25 | JavaFoil+Calcfoil stall+Eppler ext transition
14 | 100000 | 0.25 | XFOIL ncrit=9
15 | 100000 | 0.5 | JavaFoil+Calcfoil stall+Eppler ext transition
16 | 100000 | 0.5 | XFOIL ncrit=9
17 | 250000 | 0 | JavaFoil+Calcfoil stall+Eppler ext transition
18 | 250000 | 0 | XFOIL ncrit=9
19 | 250000 | 0.1 | JavaFoil+Calcfoil stall+Eppler ext transition
20 | 250000 | 0.1 | XFOIL ncrit=9
21 | 250000 | 0.25 | JavaFoil+Calcfoil stall+Eppler ext transition
22 | 250000 | 0.25 | XFOIL ncrit=9
23 | 250000 | 0.5 | JavaFoil+Calcfoil stall+Eppler ext transition
24 | 250000 | 0.5 | XFOIL ncrit=9
25 | 500000 | 0 | JavaFoil+Calcfoil stall+Eppler ext transition
26 | 500000 | 0 | XFOIL ncrit=9
27 | 500000 | 0.1 | JavaFoil+Calcfoil stall+Eppler ext transition
28 | 500000 | 0.1 | XFOIL ncrit=9
29 | 500000 | 0.25 | JavaFoil+Calcfoil stall+Eppler ext transition
30 | 500000 | 0.25 | XFOIL ncrit=9
31 | 500000 | 0.5 | JavaFoil+Calcfoil stall+Eppler ext transition
32 | 500000 | 0.5 | XFOIL ncrit=9
33 | 750000 | 0 | JavaFoil+Calcfoil stall+Eppler ext transition
34 | 750000 | 0 | XFOIL ncrit=9
35 | 750000 | 0.1 | JavaFoil+Calcfoil stall+Eppler ext transition
36 | 750000 | 0.1 | XFOIL ncrit=9
37 | 750000 | 0.25 | JavaFoil+Calcfoil stall+Eppler ext transition
38 | 750000 | 0.25 | XFOIL ncrit=9
39 | 750000 | 0.5 | JavaFoil+Calcfoil stall+Eppler ext transition
40 | 750000 | 0.5 | XFOIL ncrit=9
41 | 1000000 | 0 | JavaFoil+Calcfoil stall+Eppler ext transition
42 | 1000000 | 0 | XFOIL ncrit=9
43 | 1000000 | 0.1 | JavaFoil+Calcfoil stall+Eppler ext transition
44 | 1000000 | 0.1 | XFOIL ncrit=9
45 | 1000000 | 0.25 | JavaFoil+Calcfoil stall+Eppler ext transition
46 | 1000000 | 0.25 | XFOIL ncrit=9
47 | 1000000 | 0.5 | JavaFoil+Calcfoil stall+Eppler ext transition
48 | 1000000 | 0.5 | XFOIL ncrit=9
49 | 2000000 | 0 | JavaFoil+Calcfoil stall+Eppler ext transition
50 | 2000000 | 0 | XFOIL ncrit=9
51 | 2000000 | 0.1 | JavaFoil+Calcfoil stall+Eppler ext transition
52 | 2000000 | 0.1 | XFOIL ncrit=9
53 | 2000000 | 0.25 | JavaFoil+Calcfoil stall+Eppler ext transition
54 | 2000000 | 0.25 | XFOIL ncrit=9
55 | 2000000 | 0.5 | JavaFoil+Calcfoil stall+Eppler ext transition
56 | 2000000 | 0.5 | XFOIL ncrit=9
57 | 3000000 | 0 | JavaFoil+Calcfoil stall+Eppler ext transition
58 | 3000000 | 0 | XFOIL ncrit=9
59 | 3000000 | 0.1 | JavaFoil+Calcfoil stall+Eppler ext transition
60 | 3000000 | 0.1 | XFOIL ncrit=9
61 | 3000000 | 0.25 | JavaFoil+Calcfoil stall+Eppler ext transition
62 | 3000000 | 0.25 | XFOIL ncrit=9
63 | 3000000 | 0.5 | JavaFoil+Calcfoil stall+Eppler ext transition
64 | 3000000 | 0.5 | XFOIL ncrit=9
65 | 4000000 | 0 | JavaFoil+Calcfoil stall+Eppler ext transition
66 | 4000000 | 0 | XFOIL ncrit=9
67 | 4000000 | 0.1 | JavaFoil+Calcfoil stall+Eppler ext transition
68 | 4000000 | 0.1 | XFOIL ncrit=9
69 | 4000000 | 0.25 | JavaFoil+Calcfoil stall+Eppler ext transition
70 | 4000000 | 0.25 | XFOIL ncrit=9
71 | 4000000 | 0.5 | JavaFoil+Calcfoil stall+Eppler ext transition
72 | 4000000 | 0.5 | XFOIL ncrit=9
73 | 5000000 | 0 | JavaFoil+Calcfoil stall+Eppler ext transition
74 | 5000000 | 0 | XFOIL ncrit=9
75 | 5000000 | 0.1 | JavaFoil+Calcfoil stall+Eppler ext transition
76 | 5000000 | 0.1 | XFOIL ncrit=9
77 | 5000000 | 0.25 | JavaFoil+Calcfoil stall+Eppler ext transition
78 | 5000000 | 0.25 | XFOIL ncrit=9
79 | 5000000 | 0.5 | JavaFoil+Calcfoil stall+Eppler ext transition
80 | 5000000 | 0.5 | XFOIL ncrit=9
81 | 6000000 | 0 | JavaFoil+Calcfoil stall+Eppler ext transition
82 | 6000000 | 0 | XFOIL ncrit=9
83 | 6000000 | 0.1 | JavaFoil+Calcfoil stall+Eppler ext transition
84 | 6000000 | 0.1 | XFOIL ncrit=9
85 | 6000000 | 0.25 | JavaFoil+Calcfoil stall+Eppler ext transition
86 | 6000000 | 0.25 | XFOIL ncrit=9
87 | 6000000 | 0.5 | JavaFoil+Calcfoil stall+Eppler ext transition
88 | 6000000 | 0.5 | XFOIL ncrit=9
89 | 7000000 | 0 | JavaFoil+Calcfoil stall+Eppler ext transition
90 | 7000000 | 0 | XFOIL ncrit=9
91 | 7000000 | 0.1 | JavaFoil+Calcfoil stall+Eppler ext transition
92 | 7000000 | 0.1 | XFOIL ncrit=9
93 | 7000000 | 0.25 | JavaFoil+Calcfoil stall+Eppler ext transition
94 | 7000000 | 0.25 | XFOIL ncrit=9
95 | 7000000 | 0.5 | JavaFoil+Calcfoil stall+Eppler ext transition
96 | 7000000 | 0.5 | XFOIL ncrit=9
97 | 8000000 | 0 | JavaFoil+Calcfoil stall+Eppler ext transition
98 | 8000000 | 0 | XFOIL ncrit=9
99 | 8000000 | 0.1 | JavaFoil+Calcfoil stall+Eppler ext transition
100 | 8000000 | 0.1 | XFOIL ncrit=9
101 | 8000000 | 0.25 | JavaFoil+Calcfoil stall+Eppler ext transition
102 | 8000000 | 0.25 | XFOIL ncrit=9
103 | 8000000 | 0.5 | JavaFoil+Calcfoil stall+Eppler ext transition
104 | 8000000 | 0.5 | XFOIL ncrit=9
105 | 10000000 | 0 | JavaFoil+Calcfoil stall+Eppler ext transition
106 | 10000000 | 0 | XFOIL ncrit=9
107 | 10000000 | 0.1 | JavaFoil+Calcfoil stall+Eppler ext transition
108 | 10000000 | 0.1 | XFOIL ncrit=9
109 | 10000000 | 0.25 | JavaFoil+Calcfoil stall+Eppler ext transition
110 | 10000000 | 0.25 | XFOIL ncrit=9
111 | 10000000 | 0.5 | JavaFoil+Calcfoil stall+Eppler ext transition
112 | 10000000 | 0.5 | XFOIL ncrit=9
113 | 12000000 | 0 | JavaFoil+Calcfoil stall+Eppler ext transition
114 | 12000000 | 0 | XFOIL ncrit=9
115 | 12000000 | 0.1 | JavaFoil+Calcfoil stall+Eppler ext transition
116 | 12000000 | 0.1 | XFOIL ncrit=9
117 | 12000000 | 0.25 | JavaFoil+Calcfoil stall+Eppler ext transition
118 | 12000000 | 0.25 | XFOIL ncrit=9
119 | 12000000 | 0.5 | JavaFoil+Calcfoil stall+Eppler ext transition
120 | 12000000 | 0.5 | XFOIL ncrit=9
121 | 14000000 | 0 | JavaFoil+Calcfoil stall+Eppler ext transition
122 | 14000000 | 0 | XFOIL ncrit=9
123 | 14000000 | 0.1 | JavaFoil+Calcfoil stall+Eppler ext transition
124 | 14000000 | 0.1 | XFOIL ncrit=9
125 | 14000000 | 0.25 | JavaFoil+Calcfoil stall+Eppler ext transition
126 | 14000000 | 0.25 | XFOIL ncrit=9
127 | 14000000 | 0.5 | JavaFoil+Calcfoil stall+Eppler ext transition
128 | 14000000 | 0.5 | XFOIL ncrit=9
129 | 16000000 | 0 | JavaFoil+Calcfoil stall+Eppler ext transition
130 | 16000000 | 0 | XFOIL ncrit=9
131 | 16000000 | 0.1 | JavaFoil+Calcfoil stall+Eppler ext transition
132 | 16000000 | 0.1 | XFOIL ncrit=9
133 | 16000000 | 0.25 | JavaFoil+Calcfoil stall+Eppler ext transition
134 | 16000000 | 0.25 | XFOIL ncrit=9
135 | 16000000 | 0.5 | JavaFoil+Calcfoil stall+Eppler ext transition
136 | 16000000 | 0.5 | XFOIL ncrit=9
137 | 18000000 | 0 | JavaFoil+Calcfoil stall+Eppler ext transition
138 | 18000000 | 0 | XFOIL ncrit=9
139 | 18000000 | 0.1 | JavaFoil+Calcfoil stall+Eppler ext transition
140 | 18000000 | 0.1 | XFOIL ncrit=9
141 | 18000000 | 0.25 | JavaFoil+Calcfoil stall+Eppler ext transition
142 | 18000000 | 0.25 | XFOIL ncrit=9
143 | 18000000 | 0.5 | JavaFoil+Calcfoil stall+Eppler ext transition
144 | 18000000 | 0.5 | XFOIL ncrit=9
145 | 20000000 | 0 | JavaFoil+Calcfoil stall+Eppler ext transition
146 | 20000000 | 0 | XFOIL ncrit=9
147 | 20000000 | 0.1 | JavaFoil+Calcfoil stall+Eppler ext transition
148 | 20000000 | 0.1 | XFOIL ncrit=9
149 | 20000000 | 0.25 | JavaFoil+Calcfoil stall+Eppler ext transition
150 | 20000000 | 0.25 | XFOIL ncrit=9
151 | 20000000 | 0.5 | JavaFoil+Calcfoil stall+Eppler ext transition
152 | 20000000 | 0.5 | XFOIL ncrit=9

## 1. Re 50k Mach 0.00 (1)
BIGFOIL.COM POLAR EXPORT
Joukowsky 12.00% thick 1.00% camber
Joukowsky 12.00% thick 1.00% camber |  |  |  | Cl Max: | 1.137 | at alpha= | 14.5 | deg
JavaFoil+Calcfoil stall+Eppler ext transition |  |  |  | L/D Max: | 39.812 | at alpha= | 3 | deg
Re: | 50000 |  |  | Cd Min: | 0.01086 | at alpha= | -1.5 | deg
Mach: | 0 |  |  | Cl=0 at alpha= | -1.1667 | deg
|  |  |  | @ Cl=0.1, Cd= | 0.011023
|  |  |  | @ Cl=0.4, Cd= | 0.01185
|  |  |  | @ Cl=0.6, Cd= | 0.017821
alpha (deg) | Cl | Cd | Cm | Cl/Cd
-20 | -0.885 | 0.29415 | -0.01 | -3.01
-19.5 | -0.902 | 0.27231 | -0.01 | -3.314
-19 | -0.918 | 0.26017 | -0.011 | -3.529
-18.5 | -0.933 | 0.24502 | -0.011 | -3.807
-18 | -0.945 | 0.22649 | -0.011 | -4.174
-17.5 | -0.956 | 0.21611 | -0.011 | -4.426
-17 | -0.965 | 0.20293 | -0.011 | -4.757
-16.5 | -0.972 | 0.18957 | -0.011 | -5.126
-16 | -0.976 | 0.17935 | -0.011 | -5.44
-15.5 | -0.977 | 0.16555 | -0.011 | -5.901
-15 | -0.975 | 0.15481 | -0.011 | -6.3
-14.5 | -0.971 | 0.14607 | -0.011 | -6.645
-14 | -0.963 | 0.13629 | -0.012 | -7.065
-13.5 | -0.952 | 0.12821 | -0.012 | -7.424
-13 | -0.936 | 0.11894 | -0.012 | -7.872
-12.5 | -0.918 | 0.1111 | -0.012 | -8.261
-12 | -0.896 | 0.10396 | -0.012 | -8.623
-11.5 | -0.872 | 0.09673 | -0.013 | -9.018
-11 | -0.845 | 0.09008 | -0.013 | -9.385
-10.5 | -0.816 | 0.08399 | -0.013 | -9.717
-10 | -0.784 | 0.07833 | -0.013 | -10.012
-9.5 | -0.75 | 0.07313 | -0.014 | -10.261
-9 | -0.714 | 0.06808 | -0.014 | -10.487
-8.5 | -0.676 | 0.0635 | -0.015 | -10.647
-8 | -0.638 | 0.05877 | -0.016 | -10.855
-7.5 | -0.601 | 0.0531 | -0.018 | -11.327
-7 | -0.583 | 0.04002 | -0.022 | -14.57
-6.5 | -0.569 | 0.02726 | -0.025 | -20.877
-6 | -0.536 | 0.02208 | -0.027 | -24.263
-5.5 | -0.493 | 0.01942 | -0.028 | -25.41
-5 | -0.446 | 0.01787 | -0.028 | -24.955
-4.5 | -0.396 | 0.01189 | -0.029 | -33.332
-4 | -0.338 | 0.01167 | -0.029 | -28.926
-3.5 | -0.278 | 0.01139 | -0.029 | -24.458
-3 | -0.219 | 0.01125 | -0.029 | -19.466
-2.5 | -0.159 | 0.01126 | -0.029 | -14.163
-2 | -0.1 | 0.0112 | -0.029 | -8.903
-1.5 | -0.04 | 0.01086 | -0.029 | -3.673
-1 | 0.02 | 0.01089 | -0.029 | 1.836
-0.5 | 0.08 | 0.01094 | -0.029 | 7.302
0 | 0.14 | 0.01119 | -0.029 | 12.497
0.5 | 0.2 | 0.01119 | -0.029 | 17.845
1 | 0.259 | 0.01128 | -0.029 | 23.001
1.5 | 0.319 | 0.01149 | -0.029 | 27.767
2 | 0.379 | 0.01174 | -0.029 | 32.253
2.5 | 0.438 | 0.01205 | -0.029 | 36.371
3 | 0.497 | 0.01249 | -0.029 | 39.812
3.5 | 0.554 | 0.01701 | -0.028 | 32.572
4 | 0.609 | 0.01798 | -0.028 | 33.895
4.5 | 0.664 | 0.0188 | -0.028 | 35.319
5 | 0.717 | 0.01975 | -0.028 | 36.327
5.5 | 0.769 | 0.02047 | -0.028 | 37.563
6 | 0.818 | 0.02199 | -0.028 | 37.212
6.5 | 0.864 | 0.02361 | -0.027 | 36.603
7 | 0.906 | 0.02564 | -0.027 | 35.334
7.5 | 0.94 | 0.02864 | -0.026 | 32.839
8 | 0.959 | 0.0344 | -0.025 | 27.882
8.5 | 0.918 | 0.05637 | -0.02 | 16.289
9 | 0.93 | 0.0671 | -0.016 | 13.868
9.5 | 0.961 | 0.07278 | -0.015 | 13.2
10 | 0.991 | 0.07874 | -0.014 | 12.58
10.5 | 1.019 | 0.08445 | -0.013 | 12.064
11 | 1.045 | 0.09042 | -0.013 | 11.553
11.5 | 1.068 | 0.09687 | -0.013 | 11.025
12 | 1.088 | 0.10386 | -0.012 | 10.48
12.5 | 1.105 | 0.11107 | -0.012 | 9.95
13 | 1.118 | 0.11882 | -0.012 | 9.409
13.5 | 1.128 | 0.12718 | -0.012 | 8.867
14 | 1.134 | 0.13598 | -0.011 | 8.339
14.5 | 1.137 | 0.14615 | -0.011 | 7.781
15 | 1.137 | 0.15578 | -0.011 | 7.299
15.5 | 1.134 | 0.16567 | -0.011 | 6.844
16 | 1.128 | 0.1774 | -0.011 | 6.358
16.5 | 1.119 | 0.18874 | -0.011 | 5.93
17 | 1.108 | 0.19946 | -0.011 | 5.556
17.5 | 1.095 | 0.21451 | -0.011 | 5.102
18 | 1.077 | 0.2258 | -0.01 | 4.769
18.5 | 1.058 | 0.24158 | -0.01 | 4.377
19 | 1.036 | 0.25829 | -0.01 | 4.013
19.5 | 1.014 | 0.27544 | -0.01 | 3.682

## 2. Re 50k Mach 0.00 (2)
BIGFOIL.COM POLAR EXPORT
Joukowsky 12.00% thick 1.00% camber
Joukowsky 12.00% thick 1.00% camber |  |  |  | Cl Max: | 1.0307 | at alpha= | 9.5 | deg
XFOIL ncrit=9 |  |  |  | L/D Max: | 26.5795 | at alpha= | 7 | deg
Re: | 50000 |  |  | Cd Min: | 0.2523 | at alpha= | -20 | deg
Mach: | 0 |  |  | Cl=0 at alpha= | 0.087559 | deg
|  |  |  | @ Cl=0.1, Cd= | 0.02418
|  |  |  | @ Cl=0.4, Cd= | 0.025722
|  |  |  | @ Cl=0.6, Cd= | 0.027702
alpha (deg) | Cl | Cd | Cm | Cl/Cd
-20 | -0.797 | 0.2523 | 0.0744 | -3.1589
-19.5 | -0.7819 | 0.24609 | 0.07 | -3.1773
-19 | -0.7596 | 0.2383 | 0.0674 | -3.1876
-18.5 | -0.759 | 0.23938 | 0.0606 | -3.1707
-18 | -0.7262 | 0.22562 | 0.0597 | -3.2187
-17.5 | -0.7195 | 0.2234 | 0.0545 | -3.2207
-17 | -0.6939 | 0.21306 | 0.0523 | -3.2568
-16.5 | -0.6824 | 0.20859 | 0.0482 | -3.2715
-16 | -0.6606 | 0.19992 | 0.0457 | -3.3043
-15.5 | -0.6601 | 0.1979 | 0.0406 | -3.3355
-15 | -0.6281 | 0.18655 | 0.0396 | -3.3669
-14.5 | -0.6303 | 0.1832 | 0.0348 | -3.4405
-14 | -0.6043 | 0.17454 | 0.0334 | -3.4622
-13.5 | -0.5846 | 0.16637 | 0.0313 | -3.5139
-13 | -0.5795 | 0.16054 | 0.0281 | -3.6097
-12.5 | -0.582 | 0.1566 | 0.025 | -3.7165
-12 | -0.556 | 0.14759 | 0.0239 | -3.7672
-11.5 | -0.5347 | 0.13935 | 0.0226 | -3.8371
-11 | -0.5216 | 0.13235 | 0.021 | -3.9411
-10.5 | -0.5093 | 0.12536 | 0.0195 | -4.0627
-10 | -0.5011 | 0.11896 | 0.0182 | -4.2123
-8.5 | -0.6713 | 0.0657 | -0.025 | -10.2177
-8 | -0.7052 | 0.0508 | -0.032 | -13.8819
-7.5 | -0.6799 | 0.04437 | -0.032 | -15.3234
-7 | -0.6498 | 0.03857 | -0.0318 | -16.8473
-6.5 | -0.6085 | 0.03532 | -0.0302 | -17.2282
-6 | -0.568 | 0.03222 | -0.0285 | -17.6288
-5.5 | -0.5281 | 0.02955 | -0.0266 | -17.8714
-5 | -0.4882 | 0.02797 | -0.0234 | -17.4544
-4.5 | -0.4511 | 0.0264 | -0.0203 | -17.0871
-4 | -0.4167 | 0.02542 | -0.0161 | -16.3926
-3.5 | -0.3846 | 0.02459 | -0.0118 | -15.6405
-3 | -0.3537 | 0.02388 | -0.0076 | -14.8116
-2.5 | -0.3238 | 0.02335 | -0.0035 | -13.8672
-2 | -0.295 | 0.02299 | 0.0007 | -12.8317
-1.5 | -0.2693 | 0.02277 | 0.0053 | -11.827
-1 | -0.2466 | 0.02259 | 0.0102 | -10.9163
-0.5 | -0.1999 | 0.02283 | 0.0111 | -8.756
0 | -0.0411 | 0.024 | -0.0073 | -1.7125
0.5 | 0.1936 | 0.0243 | -0.043 | 7.9671
1 | 0.2648 | 0.02441 | -0.0494 | 10.848
1.5 | 0.3273 | 0.02471 | -0.0514 | 13.2456
2 | 0.3732 | 0.02541 | -0.0497 | 14.6871
2.5 | 0.4248 | 0.02601 | -0.0476 | 16.3322
3 | 0.4781 | 0.02637 | -0.0447 | 18.1305
3.5 | 0.5244 | 0.0271 | -0.0415 | 19.3506
4 | 0.5751 | 0.02739 | -0.0377 | 20.9967
4.5 | 0.623 | 0.02799 | -0.0342 | 22.2579
5 | 0.6739 | 0.02824 | -0.0304 | 23.8633
5.5 | 0.7243 | 0.02861 | -0.0268 | 25.3163
6 | 0.7721 | 0.02949 | -0.0237 | 26.1818
6.5 | 0.8183 | 0.0308 | -0.0208 | 26.5682
7 | 0.8641 | 0.03251 | -0.0182 | 26.5795
7.5 | 0.9084 | 0.03478 | -0.016 | 26.1185
8 | 0.95 | 0.03794 | -0.014 | 25.0395
8.5 | 0.9877 | 0.04184 | -0.0121 | 23.6066
9 | 1.0134 | 0.04742 | -0.0103 | 21.3707
9.5 | 1.0307 | 0.05387 | -0.0086 | 19.1331
10 | 0.9859 | 0.06574 | -0.0083 | 14.997
10.5 | 0.9045 | 0.08194 | -0.0136 | 11.0386
12 | 0.6927 | 0.15025 | -0.0627 | 4.6103
12.5 | 0.7054 | 0.15767 | -0.0647 | 4.4739
13 | 0.7178 | 0.16523 | -0.067 | 4.3442
13.5 | 0.7327 | 0.17273 | -0.0693 | 4.2419
14 | 0.758 | 0.18198 | -0.0708 | 4.1653
14.5 | 0.7878 | 0.19221 | -0.0721 | 4.0986

## 3. Re 50k Mach 0.10 (1)
BIGFOIL.COM POLAR EXPORT
Joukowsky 12.00% thick 1.00% camber
Joukowsky 12.00% thick 1.00% camber |  |  |  | Cl Max: | 1.125 | at alpha= | 14.5 | deg
JavaFoil+Calcfoil stall+Eppler ext transition |  |  |  | L/D Max: | 39.948 | at alpha= | 3 | deg
Re: | 50000 |  |  | Cd Min: | 0.01086 | at alpha= | -1.5 | deg
Mach: | 0.1 |  |  | Cl=0 at alpha= | -1.1667 | deg
|  |  |  | @ Cl=0.1, Cd= | 0.011023
|  |  |  | @ Cl=0.4, Cd= | 0.01185
|  |  |  | @ Cl=0.6, Cd= | 0.017809
alpha (deg) | Cl | Cd | Cm | Cl/Cd
-20 | -0.838 | 0.30821 | -0.01 | -2.718
-19.5 | -0.858 | 0.28677 | -0.01 | -2.993
-19 | -0.878 | 0.27051 | -0.01 | -3.245
-18.5 | -0.896 | 0.24941 | -0.011 | -3.592
-18 | -0.912 | 0.23908 | -0.011 | -3.816
-17.5 | -0.927 | 0.22465 | -0.011 | -4.125
-17 | -0.939 | 0.20951 | -0.011 | -4.482
-16.5 | -0.949 | 0.19329 | -0.011 | -4.909
-16 | -0.956 | 0.1827 | -0.011 | -5.233
-15.5 | -0.96 | 0.17147 | -0.011 | -5.601
-15 | -0.962 | 0.16064 | -0.011 | -5.986
-14.5 | -0.96 | 0.14856 | -0.011 | -6.459
-14 | -0.954 | 0.13892 | -0.012 | -6.868
-13.5 | -0.945 | 0.13003 | -0.012 | -7.27
-13 | -0.931 | 0.12047 | -0.012 | -7.732
-12.5 | -0.915 | 0.11239 | -0.012 | -8.137
-12 | -0.895 | 0.10477 | -0.012 | -8.538
-11.5 | -0.872 | 0.09796 | -0.013 | -8.897
-11 | -0.846 | 0.09107 | -0.013 | -9.284
-10.5 | -0.817 | 0.08499 | -0.013 | -9.613
-10 | -0.786 | 0.07886 | -0.013 | -9.963
-9.5 | -0.752 | 0.07346 | -0.014 | -10.239
-9 | -0.716 | 0.06852 | -0.014 | -10.449
-8.5 | -0.678 | 0.06394 | -0.015 | -10.61
-8 | -0.64 | 0.05923 | -0.016 | -10.802
-7.5 | -0.603 | 0.05372 | -0.018 | -11.223
-7 | -0.581 | 0.04194 | -0.022 | -13.854
-6.5 | -0.569 | 0.02803 | -0.025 | -20.311
-6 | -0.537 | 0.02246 | -0.027 | -23.89
-5.5 | -0.494 | 0.01969 | -0.028 | -25.102
-5 | -0.447 | 0.01802 | -0.028 | -24.819
-4.5 | -0.398 | 0.01177 | -0.029 | -33.832
-4 | -0.339 | 0.01168 | -0.029 | -29.038
-3.5 | -0.28 | 0.01139 | -0.029 | -24.566
-3 | -0.22 | 0.01126 | -0.029 | -19.554
-2.5 | -0.16 | 0.01126 | -0.029 | -14.229
-2 | -0.1 | 0.0112 | -0.029 | -8.946
-1.5 | -0.04 | 0.01086 | -0.029 | -3.691
-1 | 0.02 | 0.01097 | -0.029 | 1.832
-0.5 | 0.08 | 0.01094 | -0.029 | 7.338
0 | 0.14 | 0.01119 | -0.029 | 12.558
0.5 | 0.201 | 0.01119 | -0.029 | 17.929
1 | 0.261 | 0.01128 | -0.029 | 23.107
1.5 | 0.321 | 0.0115 | -0.029 | 27.887
2 | 0.381 | 0.01175 | -0.029 | 32.385
2.5 | 0.44 | 0.01206 | -0.029 | 36.51
3 | 0.5 | 0.01251 | -0.029 | 39.948
3.5 | 0.556 | 0.01689 | -0.029 | 32.934
4 | 0.612 | 0.01806 | -0.028 | 33.876
4.5 | 0.667 | 0.01891 | -0.028 | 35.265
5 | 0.72 | 0.01988 | -0.028 | 36.224
5.5 | 0.772 | 0.02063 | -0.028 | 37.408
6 | 0.821 | 0.02219 | -0.028 | 37.008
6.5 | 0.867 | 0.02386 | -0.027 | 36.322
7 | 0.908 | 0.02598 | -0.027 | 34.96
7.5 | 0.942 | 0.02916 | -0.026 | 32.289
8 | 0.956 | 0.03594 | -0.025 | 26.594
8.5 | 0.913 | 0.05913 | -0.019 | 15.432
9 | 0.933 | 0.06771 | -0.016 | 13.773
9.5 | 0.963 | 0.0733 | -0.015 | 13.135
10 | 0.992 | 0.07879 | -0.014 | 12.595
10.5 | 1.02 | 0.08536 | -0.013 | 11.947
11 | 1.045 | 0.09133 | -0.013 | 11.443
11.5 | 1.067 | 0.09811 | -0.013 | 10.877
12 | 1.087 | 0.10513 | -0.012 | 10.336
12.5 | 1.102 | 0.11247 | -0.012 | 9.795
13 | 1.113 | 0.12074 | -0.012 | 9.215
13.5 | 1.12 | 0.12953 | -0.012 | 8.648
14 | 1.124 | 0.13843 | -0.011 | 8.121
14.5 | 1.125 | 0.14862 | -0.011 | 7.568
15 | 1.122 | 0.15751 | -0.011 | 7.121
15.5 | 1.116 | 0.1698 | -0.011 | 6.57
16 | 1.106 | 0.18076 | -0.011 | 6.121
16.5 | 1.094 | 0.19277 | -0.011 | 5.676
17 | 1.079 | 0.20621 | -0.011 | 5.235
17.5 | 1.062 | 0.21906 | -0.01 | 4.848
18 | 1.041 | 0.23507 | -0.01 | 4.427
18.5 | 1.017 | 0.24824 | -0.01 | 4.098
19 | 0.992 | 0.26475 | -0.01 | 3.748
19.5 | 0.966 | 0.28211 | -0.01 | 3.424

## 4. Re 50k Mach 0.10 (2)
BIGFOIL.COM POLAR EXPORT
Joukowsky 12.00% thick 1.00% camber
Joukowsky 12.00% thick 1.00% camber |  |  |  | Cl Max: | 1.0234 | at alpha= | 9.5 | deg
XFOIL ncrit=9 |  |  |  | L/D Max: | 26.2476 | at alpha= | 6.5 | deg
Re: | 50000 |  |  | Cd Min: | 0.25361 | at alpha= | -20 | deg
Mach: | 0.1 |  |  | Cl=0 at alpha= | 0.092846 | deg
|  |  |  | @ Cl=0.1, Cd= | 0.024283
|  |  |  | @ Cl=0.4, Cd= | 0.025783
|  |  |  | @ Cl=0.6, Cd= | 0.027689
alpha (deg) | Cl | Cd | Cm | Cl/Cd
-20 | -0.8004 | 0.25361 | 0.0748 | -3.156
-19.5 | -0.7834 | 0.24656 | 0.0707 | -3.1773
-19 | -0.7619 | 0.23915 | 0.0679 | -3.1859
-18.5 | -0.7626 | 0.24092 | 0.0609 | -3.1654
-18 | -0.7278 | 0.22631 | 0.0602 | -3.2159
-17.5 | -0.7225 | 0.22466 | 0.0547 | -3.216
-17 | -0.6949 | 0.21364 | 0.0528 | -3.2527
-16.5 | -0.6849 | 0.20963 | 0.0484 | -3.2672
-16 | -0.6613 | 0.20046 | 0.0461 | -3.2989
-15.5 | -0.6625 | 0.19897 | 0.0408 | -3.3296
-15 | -0.6286 | 0.18709 | 0.0399 | -3.3599
-14.5 | -0.6274 | 0.18296 | 0.0353 | -3.4292
-14 | -0.6056 | 0.17531 | 0.0335 | -3.4545
-13.5 | -0.5843 | 0.16684 | 0.0315 | -3.5022
-13 | -0.5779 | 0.16084 | 0.0284 | -3.593
-12.5 | -0.5827 | 0.15731 | 0.0251 | -3.7042
-12 | -0.5563 | 0.14821 | 0.024 | -3.7535
-11.5 | -0.5342 | 0.13986 | 0.0227 | -3.8195
-11 | -0.5208 | 0.13282 | 0.0211 | -3.9211
-10.5 | -0.5081 | 0.12579 | 0.0196 | -4.0393
-10 | -0.4997 | 0.11938 | 0.0182 | -4.1858
-9.5 | -0.4915 | 0.11281 | 0.0169 | -4.3569
-8.5 | -0.6653 | 0.06729 | -0.0245 | -9.8871
-8 | -0.6998 | 0.05257 | -0.0316 | -13.3118
-7.5 | -0.6766 | 0.04595 | -0.0317 | -14.7247
-7 | -0.6516 | 0.03935 | -0.0321 | -16.5591
-6.5 | -0.6099 | 0.03606 | -0.0303 | -16.9135
-6 | -0.5706 | 0.03267 | -0.0288 | -17.4656
-5.5 | -0.53 | 0.0302 | -0.0265 | -17.5497
-5 | -0.4912 | 0.02812 | -0.0238 | -17.468
-4.5 | -0.454 | 0.02676 | -0.0202 | -16.9656
-4 | -0.4197 | 0.02565 | -0.0162 | -16.3626
-3.5 | -0.3872 | 0.0247 | -0.0121 | -15.6761
-3 | -0.3557 | 0.02397 | -0.0081 | -14.8394
-2.5 | -0.3261 | 0.0235 | -0.0037 | -13.8766
-2 | -0.2975 | 0.02316 | 0.0006 | -12.8454
-1.5 | -0.2704 | 0.02291 | 0.0047 | -11.8027
-1 | -0.2476 | 0.02274 | 0.0097 | -10.8883
-0.5 | -0.1949 | 0.02311 | 0.0097 | -8.4336
0 | -0.0488 | 0.02413 | -0.006 | -2.0224
0.5 | 0.214 | 0.0244 | -0.0459 | 8.7705
1 | 0.2758 | 0.02449 | -0.0507 | 11.2617
1.5 | 0.332 | 0.02479 | -0.0518 | 13.3925
2 | 0.3734 | 0.02555 | -0.0495 | 14.6145
2.5 | 0.4281 | 0.02603 | -0.0475 | 16.4464
3 | 0.4783 | 0.02658 | -0.0445 | 17.9947
3.5 | 0.5261 | 0.02723 | -0.0412 | 19.3206
4 | 0.5788 | 0.02736 | -0.0373 | 21.155
4.5 | 0.6258 | 0.02809 | -0.0339 | 22.2784
5 | 0.6749 | 0.02864 | -0.0303 | 23.5649
5.5 | 0.7245 | 0.02921 | -0.0268 | 24.8031
6 | 0.7731 | 0.03004 | -0.0235 | 25.7357
6.5 | 0.8205 | 0.03126 | -0.0205 | 26.2476
7 | 0.8659 | 0.03312 | -0.0179 | 26.1443
7.5 | 0.9115 | 0.0354 | -0.0155 | 25.7486
8 | 0.9495 | 0.03901 | -0.0135 | 24.3399
8.5 | 0.991 | 0.04273 | -0.0117 | 23.1921
9 | 1.009 | 0.04896 | -0.0098 | 20.6087
9.5 | 1.0234 | 0.05566 | -0.0082 | 18.3866
10 | 0.9691 | 0.06814 | -0.0085 | 14.2222
10.5 | 0.8958 | 0.08418 | -0.0146 | 10.6415
12 | 0.6925 | 0.15081 | -0.063 | 4.5919
12.5 | 0.7054 | 0.15825 | -0.065 | 4.4575
13 | 0.7181 | 0.16583 | -0.0674 | 4.3303
13.5 | 0.7334 | 0.17337 | -0.0697 | 4.2303
14 | 0.7593 | 0.18275 | -0.0712 | 4.1549
14.5 | 0.7894 | 0.19309 | -0.0725 | 4.0882

## 5. Re 50k Mach 0.25 (1)
BIGFOIL.COM POLAR EXPORT
Joukowsky 12.00% thick 1.00% camber
Joukowsky 12.00% thick 1.00% camber |  |  |  | Cl Max: | 1.066 | at alpha= | 12.5 | deg
JavaFoil+Calcfoil stall+Eppler ext transition |  |  |  | L/D Max: | 37.25 | at alpha= | 2.5 | deg
Re: | 50000 |  |  | Cd Min: | 0.01087 | at alpha= | -1.5 | deg
Mach: | 0.25 |  |  | Cl=0 at alpha= | -1.1693 | deg
|  |  |  | @ Cl=0.1, Cd= | 0.01102
|  |  |  | @ Cl=0.4, Cd= | 0.011859
|  |  |  | @ Cl=0.6, Cd= | 0.018122
alpha (deg) | Cl | Cd | Cm | Cl/Cd
-18 | -0.61 | 0.34306 | -0.01 | -1.778
-17.5 | -0.659 | 0.30544 | -0.01 | -2.158
-17 | -0.704 | 0.27851 | -0.01 | -2.529
-16.5 | -0.746 | 0.24829 | -0.011 | -3.003
-16 | -0.782 | 0.22218 | -0.011 | -3.521
-15.5 | -0.814 | 0.20687 | -0.011 | -3.934
-15 | -0.84 | 0.18865 | -0.011 | -4.454
-14.5 | -0.861 | 0.1735 | -0.011 | -4.963
-14 | -0.876 | 0.15751 | -0.011 | -5.562
-13.5 | -0.885 | 0.146 | -0.012 | -6.064
-13 | -0.886 | 0.13401 | -0.012 | -6.614
-12.5 | -0.882 | 0.12381 | -0.012 | -7.126
-12 | -0.873 | 0.11391 | -0.012 | -7.664
-11.5 | -0.859 | 0.10466 | -0.012 | -8.207
-11 | -0.84 | 0.09719 | -0.013 | -8.647
-10.5 | -0.817 | 0.08965 | -0.013 | -9.117
-10 | -0.791 | 0.08286 | -0.013 | -9.541
-9.5 | -0.76 | 0.07667 | -0.014 | -9.913
-9 | -0.726 | 0.07112 | -0.014 | -10.207
-8.5 | -0.689 | 0.06626 | -0.015 | -10.404
-8 | -0.651 | 0.06139 | -0.016 | -10.606
-7.5 | -0.612 | 0.05662 | -0.017 | -10.806
-7 | -0.577 | 0.04958 | -0.02 | -11.643
-6.5 | -0.563 | 0.03471 | -0.024 | -16.233
-6 | -0.539 | 0.02542 | -0.027 | -21.204
-5.5 | -0.499 | 0.02129 | -0.028 | -23.461
-5 | -0.453 | 0.01899 | -0.029 | -23.84
-4.5 | -0.402 | 0.01756 | -0.029 | -22.903
-4 | -0.348 | 0.01162 | -0.03 | -29.981
-3.5 | -0.287 | 0.01143 | -0.03 | -25.15
-3 | -0.226 | 0.01129 | -0.03 | -20.037
-2.5 | -0.165 | 0.01128 | -0.03 | -14.592
-2 | -0.103 | 0.01121 | -0.03 | -9.181
-1.5 | -0.041 | 0.01087 | -0.03 | -3.79
-1 | 0.021 | 0.01088 | -0.03 | 1.897
-0.5 | 0.083 | 0.01095 | -0.03 | 7.535
0 | 0.144 | 0.0112 | -0.03 | 12.891
0.5 | 0.206 | 0.01121 | -0.03 | 18.394
1 | 0.268 | 0.01139 | -0.03 | 23.509
1.5 | 0.329 | 0.01154 | -0.03 | 28.548
2 | 0.391 | 0.01181 | -0.03 | 33.103
2.5 | 0.452 | 0.01214 | -0.03 | 37.25
3 | 0.511 | 0.01669 | -0.029 | 30.607
3.5 | 0.569 | 0.0176 | -0.029 | 32.303
4 | 0.626 | 0.01856 | -0.029 | 33.719
4.5 | 0.681 | 0.01952 | -0.029 | 34.902
5 | 0.735 | 0.02066 | -0.029 | 35.597
5.5 | 0.787 | 0.02159 | -0.029 | 36.463
6 | 0.836 | 0.02325 | -0.028 | 35.953
6.5 | 0.881 | 0.02529 | -0.028 | 34.821
7 | 0.919 | 0.02822 | -0.027 | 32.547
7.5 | 0.944 | 0.03304 | -0.026 | 28.569
8 | 0.913 | 0.05131 | -0.022 | 17.799
8.5 | 0.914 | 0.06506 | -0.017 | 14.04
9 | 0.944 | 0.07092 | -0.015 | 13.305
9.5 | 0.973 | 0.07659 | -0.014 | 12.699
10 | 0.999 | 0.08313 | -0.014 | 12.013
10.5 | 1.021 | 0.08965 | -0.013 | 11.391
11 | 1.04 | 0.09712 | -0.013 | 10.707
11.5 | 1.054 | 0.10498 | -0.013 | 10.039
12 | 1.063 | 0.11325 | -0.012 | 9.389
12.5 | 1.066 | 0.1228 | -0.012 | 8.681
13 | 1.062 | 0.13309 | -0.012 | 7.981
13.5 | 1.052 | 0.14389 | -0.011 | 7.314
14 | 1.037 | 0.1565 | -0.011 | 6.625
14.5 | 1.015 | 0.17087 | -0.011 | 5.94
15 | 0.988 | 0.18752 | -0.011 | 5.266
15.5 | 0.954 | 0.20224 | -0.011 | 4.719
16 | 0.916 | 0.22127 | -0.01 | 4.139
16.5 | 0.873 | 0.24019 | -0.01 | 3.633
17 | 0.825 | 0.26632 | -0.01 | 3.097
17.5 | 0.772 | 0.29849 | -0.01 | 2.588

## 6. Re 50k Mach 0.25 (2)
BIGFOIL.COM POLAR EXPORT
Joukowsky 12.00% thick 1.00% camber
Joukowsky 12.00% thick 1.00% camber |  |  |  | Cl Max: | 0.9696 | at alpha= | 9 | deg
XFOIL ncrit=9 |  |  |  | L/D Max: | 25.1984 | at alpha= | 6.5 | deg
Re: | 50000 |  |  | Cd Min: | 0.26212 | at alpha= | -20 | deg
Mach: | 0.25 |  |  | Cl=0 at alpha= | 0.11466 | deg
|  |  |  | @ Cl=0.1, Cd= | 0.025011
|  |  |  | @ Cl=0.4, Cd= | 0.026333
|  |  |  | @ Cl=0.6, Cd= | 0.028764
alpha (deg) | Cl | Cd | Cm | Cl/Cd
-20 | -0.8208 | 0.26212 | 0.0769 | -3.1314
-19.5 | -0.7944 | 0.25023 | 0.0746 | -3.1747
-19 | -0.7764 | 0.24443 | 0.0704 | -3.1764
-18.5 | -0.7683 | 0.24184 | 0.0645 | -3.1769
-18 | -0.7382 | 0.23034 | 0.0629 | -3.2048
-17.5 | -0.7399 | 0.2321 | 0.056 | -3.1879
-17 | -0.7023 | 0.21708 | 0.0553 | -3.2352
-16.5 | -0.6998 | 0.21593 | 0.0494 | -3.2409
-16 | -0.6668 | 0.20368 | 0.0482 | -3.2738
-15.5 | -0.6761 | 0.20505 | 0.0417 | -3.2972
-15 | -0.6328 | 0.19023 | 0.0415 | -3.3265
-14 | -0.6149 | 0.17992 | 0.034 | -3.4176
-13.5 | -0.5845 | 0.16956 | 0.0327 | -3.4472
-13 | -0.5721 | 0.16281 | 0.0298 | -3.5139
-12 | -0.5587 | 0.15164 | 0.0243 | -3.6844
-11.5 | -0.5336 | 0.14277 | 0.023 | -3.7375
-11 | -0.5176 | 0.13541 | 0.0214 | -3.8225
-10.5 | -0.5028 | 0.12815 | 0.0198 | -3.9235
-10 | -0.4931 | 0.12165 | 0.0183 | -4.0534
-9.5 | -0.4815 | 0.11476 | 0.0169 | -4.1957
-8 | -0.6075 | 0.06948 | -0.0201 | -8.7435
-7.5 | -0.6472 | 0.05482 | -0.0291 | -11.8059
-7 | -0.6378 | 0.04678 | -0.0307 | -13.634
-6.5 | -0.6181 | 0.03976 | -0.0314 | -15.5458
-6 | -0.5808 | 0.03586 | -0.0297 | -16.1963
-5.5 | -0.5433 | 0.03252 | -0.0276 | -16.7066
-5 | -0.506 | 0.02998 | -0.0248 | -16.8779
-4.5 | -0.4698 | 0.02814 | -0.0212 | -16.6951
-4 | -0.4356 | 0.02665 | -0.0176 | -16.3452
-3.5 | -0.4032 | 0.02579 | -0.0128 | -15.634
-3 | -0.3714 | 0.02497 | -0.0087 | -14.8738
-2.5 | -0.3399 | 0.02435 | -0.0048 | -13.9589
-2 | -0.309 | 0.02396 | -0.0008 | -12.8965
-1.5 | -0.2807 | 0.02373 | 0.0033 | -11.8289
-1 | -0.2553 | 0.02359 | 0.0078 | -10.8224
-0.5 | -0.1753 | 0.02431 | 0.0038 | -7.211
0 | -0.0757 | 0.02492 | -0.0026 | -3.0377
0.5 | 0.2544 | 0.02509 | -0.0505 | 10.1395
1 | 0.3198 | 0.02498 | -0.0555 | 12.8022
1.5 | 0.3479 | 0.02543 | -0.0526 | 13.6807
2 | 0.3818 | 0.02617 | -0.0491 | 14.5892
2.5 | 0.4355 | 0.02665 | -0.0466 | 16.3415
3 | 0.4824 | 0.02752 | -0.0436 | 17.5291
3.5 | 0.5354 | 0.02796 | -0.04 | 19.1488
4 | 0.5848 | 0.02872 | -0.0365 | 20.3621
4.5 | 0.6398 | 0.02888 | -0.0324 | 22.1537
5 | 0.6907 | 0.02953 | -0.0286 | 23.3898
5.5 | 0.7419 | 0.03028 | -0.025 | 24.5013
6 | 0.7914 | 0.03146 | -0.0216 | 25.1558
6.5 | 0.8381 | 0.03326 | -0.0186 | 25.1984
7 | 0.8835 | 0.03559 | -0.0158 | 24.8244
7.5 | 0.9212 | 0.03931 | -0.0134 | 23.4342
8 | 0.9586 | 0.0434 | -0.0111 | 22.0876
8.5 | 0.968 | 0.05029 | -0.0094 | 19.2484
9 | 0.9696 | 0.0578 | -0.008 | 16.7751
9.5 | 0.8991 | 0.07131 | -0.0107 | 12.6083
10.5 | 0.7624 | 0.11334 | -0.0374 | 6.7267
11.5 | 0.6806 | 0.14623 | -0.0626 | 4.6543
12 | 0.6921 | 0.15385 | -0.0648 | 4.4985
12.5 | 0.7062 | 0.16135 | -0.0671 | 4.3768
13 | 0.7211 | 0.16912 | -0.0696 | 4.2638
13.5 | 0.7389 | 0.17698 | -0.0719 | 4.175
14 | 0.768 | 0.18708 | -0.0735 | 4.1052

## 7. Re 50k Mach 0.50 (1)
BIGFOIL.COM POLAR EXPORT
Joukowsky 12.00% thick 1.00% camber
Joukowsky 12.00% thick 1.00% camber |  |  |  | Cl Max: | 1.151 | at alpha= | 20 | deg
JavaFoil+Calcfoil stall+Eppler ext transition |  |  |  | L/D Max: | 32.174 | at alpha= | 4 | deg
Re: | 50000 |  |  | Cd Min: | 0.01098 | at alpha= | -0.5 | deg
Mach: | 0.5 |  |  | Cl=0 at alpha= | -1.1667 | deg
|  |  |  | @ Cl=0.1, Cd= | 0.010995
|  |  |  | @ Cl=0.4, Cd= | 0.01671
|  |  |  | @ Cl=0.6, Cd= | 0.01942
alpha (deg) | Cl | Cd | Cm | Cl/Cd
-20 | -1.042 | 0.48868 | -0.019 | -2.132
-19.5 | -1.015 | 0.49811 | -0.019 | -2.038
-19 | -0.988 | 0.49274 | -0.019 | -2.006
-18.5 | -0.96 | 0.45838 | -0.019 | -2.094
-18 | -0.933 | 0.43392 | -0.019 | -2.15
-17.5 | -0.905 | 0.42537 | -0.019 | -2.127
-17 | -0.878 | 0.42865 | -0.018 | -2.047
-16.5 | -0.851 | 0.42284 | -0.018 | -2.012
-16 | -0.822 | 0.40961 | -0.018 | -2.007
-15.5 | -0.795 | 0.39832 | -0.018 | -1.996
-15 | -0.767 | 0.36896 | -0.017 | -2.078
-14.5 | -0.739 | 0.3629 | -0.017 | -2.038
-14 | -0.711 | 0.33823 | -0.017 | -2.102
-13.5 | -0.684 | 0.36064 | -0.017 | -1.896
-13 | -0.656 | 0.33177 | -0.016 | -1.976
-12.5 | -0.628 | 0.32089 | -0.016 | -1.958
-12 | -0.6 | 0.30395 | -0.016 | -1.974
-11.5 | -0.572 | 0.29127 | -0.015 | -1.964
-11 | -0.545 | 0.28126 | -0.015 | -1.936
-10.5 | -0.517 | 0.26926 | -0.014 | -1.919
-10 | -0.489 | 0.2384 | -0.014 | -2.05
-9.5 | -0.461 | 0.21795 | -0.013 | -2.115
-9 | -0.62 | 0.10922 | -0.013 | -5.676
-8.5 | -0.672 | 0.08756 | -0.014 | -7.674
-8 | -0.668 | 0.07633 | -0.015 | -8.752
-7.5 | -0.645 | 0.06774 | -0.016 | -9.517
-7 | -0.61 | 0.06125 | -0.017 | -9.961
-6.5 | -0.57 | 0.05549 | -0.018 | -10.27
-6 | -0.53 | 0.04904 | -0.021 | -10.815
-5.5 | -0.506 | 0.03618 | -0.026 | -13.986
-5 | -0.473 | 0.02678 | -0.029 | -17.664
-4.5 | -0.425 | 0.02246 | -0.031 | -18.905
-4 | -0.37 | 0.01977 | -0.031 | -18.709
-3.5 | -0.311 | 0.01802 | -0.032 | -17.234
-3 | -0.249 | 0.0168 | -0.033 | -14.806
-2.5 | -0.184 | 0.01131 | -0.033 | -16.259
-2 | -0.115 | 0.01119 | -0.033 | -10.28
-1.5 | -0.046 | 0.01125 | -0.033 | -4.091
-1 | 0.023 | 0.01126 | -0.033 | 2.049
-0.5 | 0.092 | 0.01098 | -0.033 | 8.402
0 | 0.161 | 0.01111 | -0.033 | 14.525
0.5 | 0.23 | 0.01139 | -0.033 | 20.222
1 | 0.299 | 0.01166 | -0.033 | 25.668
1.5 | 0.365 | 0.01636 | -0.033 | 22.315
2 | 0.431 | 0.01702 | -0.033 | 25.331
2.5 | 0.496 | 0.01774 | -0.032 | 27.97
3 | 0.56 | 0.01869 | -0.032 | 29.965
3.5 | 0.623 | 0.01984 | -0.032 | 31.382
4 | 0.683 | 0.02124 | -0.032 | 32.174
4.5 | 0.742 | 0.02308 | -0.032 | 32.135
5 | 0.796 | 0.02517 | -0.031 | 31.637
5.5 | 0.845 | 0.0278 | -0.031 | 30.415
6 | 0.885 | 0.03127 | -0.03 | 28.282
6.5 | 0.896 | 0.04002 | -0.028 | 22.387
7 | 0.862 | 0.05988 | -0.019 | 14.399
7.5 | 0.886 | 0.06709 | -0.017 | 13.2
8 | 0.902 | 0.07492 | -0.015 | 12.036
8.5 | 0.899 | 0.08551 | -0.014 | 10.51
9 | 0.85 | 0.103 | -0.013 | 8.25
9.5 | 0.584 | 0.20101 | -0.012 | 2.905
10 | 0.612 | 0.22379 | -0.013 | 2.733
10.5 | 0.639 | 0.25502 | -0.014 | 2.506
11 | 0.667 | 0.26682 | -0.015 | 2.498
11.5 | 0.693 | 0.27952 | -0.015 | 2.48
12 | 0.721 | 0.30193 | -0.016 | 2.387
12.5 | 0.748 | 0.33776 | -0.016 | 2.215
13 | 0.775 | 0.33861 | -0.016 | 2.288
13.5 | 0.802 | 0.34265 | -0.017 | 2.342
14 | 0.83 | 0.36906 | -0.017 | 2.249
14.5 | 0.857 | 0.35813 | -0.017 | 2.392
15 | 0.884 | 0.39857 | -0.018 | 2.218
15.5 | 0.911 | 0.40219 | -0.018 | 2.264
16 | 0.938 | 0.42388 | -0.018 | 2.214
16.5 | 0.964 | 0.42264 | -0.018 | 2.282
17 | 0.992 | 0.4558 | -0.018 | 2.177
17.5 | 1.018 | 0.45735 | -0.018 | 2.226
18 | 1.046 | 0.45799 | -0.019 | 2.284
18.5 | 1.072 | 0.46226 | -0.019 | 2.318
19 | 1.098 | 0.47314 | -0.019 | 2.321
19.5 | 1.125 | 0.4856 | -0.019 | 2.317
20 | 1.151 | 0.49983 | -0.019 | 2.303

## 8. Re 50k Mach 0.50 (2)
BIGFOIL.COM POLAR EXPORT
Joukowsky 12.00% thick 1.00% camber
Joukowsky 12.00% thick 1.00% camber |  |  |  | Cl Max: | 1.0554 | at alpha= | 20 | deg
XFOIL ncrit=9 |  |  |  | L/D Max: | 17.8289 | at alpha= | 4.5 | deg
Re: | 50000 |  |  | Cd Min: | 0.29896 | at alpha= | 20 | deg
Mach: | 0.5 |  |  | Cl=0 at alpha= | 0.21851 | deg
|  |  |  | @ Cl=0.1, Cd= | 0.029076
|  |  |  | @ Cl=0.4, Cd= | 0.028762
|  |  |  | @ Cl=0.6, Cd= | 0.034208
alpha (deg) | Cl | Cd | Cm | Cl/Cd
-20 | -0.887 | 0.28298 | 0.0946 | -3.1345
-19.5 | -0.8702 | 0.27977 | 0.0879 | -3.1104
-19 | -0.8435 | 0.26793 | 0.0839 | -3.1482
-18.5 | -0.819 | 0.25937 | 0.0796 | -3.1577
-17.5 | -0.7732 | 0.24328 | 0.0703 | -3.1782
-17 | -0.7642 | 0.24255 | 0.0632 | -3.1507
-16.5 | -0.7278 | 0.22741 | 0.0612 | -3.2004
-16 | -0.7221 | 0.22705 | 0.0544 | -3.1804
-15.5 | -0.6828 | 0.21185 | 0.0526 | -3.223
-15 | -0.6759 | 0.20915 | 0.0467 | -3.2317
-14.5 | -0.643 | 0.19771 | 0.0444 | -3.2522
-14 | -0.6199 | 0.18899 | 0.0408 | -3.2801
-13.5 | -0.6167 | 0.18651 | 0.0359 | -3.3065
-13 | -0.5821 | 0.17498 | 0.0339 | -3.3267
-12.5 | -0.5573 | 0.16603 | 0.0311 | -3.3566
-12 | -0.5407 | 0.15892 | 0.028 | -3.4023
-11.5 | -0.5402 | 0.15494 | 0.0243 | -3.4865
-11 | -0.5221 | 0.14745 | 0.0221 | -3.5409
-10.5 | -0.4972 | 0.13866 | 0.0202 | -3.5857
-10 | -0.4806 | 0.13134 | 0.0183 | -3.6592
-9.5 | -0.4577 | 0.1231 | 0.0166 | -3.7181
-9 | -0.4435 | 0.1162 | 0.0149 | -3.8167
-8.5 | -0.4726 | 0.10377 | 0.0017 | -4.5543
-8 | -0.4685 | 0.09345 | -0.0039 | -5.0134
-7.5 | -0.4665 | 0.08462 | -0.008 | -5.5129
-7 | -0.482 | 0.07527 | -0.0138 | -6.4036
-6.5 | -0.4736 | 0.06799 | -0.0153 | -6.9657
-6 | -0.5105 | 0.05708 | -0.0234 | -8.9436
-5.5 | -0.5171 | 0.04944 | -0.0251 | -10.4591
-5 | -0.5241 | 0.04274 | -0.0247 | -12.2625
-4.5 | -0.5181 | 0.03798 | -0.0217 | -13.6414
-4 | -0.5025 | 0.03418 | -0.0185 | -14.7016
-3.5 | -0.4746 | 0.032 | -0.0141 | -14.8313
-3 | -0.4429 | 0.03035 | -0.0101 | -14.5931
-2.5 | -0.408 | 0.02896 | -0.007 | -14.0884
-2 | -0.3712 | 0.02809 | -0.004 | -13.2147
-1.5 | -0.3074 | 0.02796 | -0.0049 | -10.9943
-1 | -0.2064 | 0.02827 | -0.0113 | -7.301
-0.5 | -0.112 | 0.02864 | -0.015 | -3.9106
0 | -0.0399 | 0.02887 | -0.0146 | -1.3821
0.5 | 0.0514 | 0.0291 | -0.0165 | 1.7663
1 | 0.2988 | 0.02898 | -0.0441 | 10.3106
1.5 | 0.4195 | 0.02872 | -0.0552 | 14.6065
2 | 0.4228 | 0.02952 | -0.0482 | 14.3225
2.5 | 0.4541 | 0.03033 | -0.0428 | 14.972
3 | 0.4931 | 0.03208 | -0.0396 | 15.3709
3.5 | 0.5507 | 0.03324 | -0.0362 | 16.5674
4 | 0.6093 | 0.03439 | -0.0323 | 17.7174
4.5 | 0.6545 | 0.03671 | -0.0288 | 17.8289
5 | 0.6982 | 0.03933 | -0.0252 | 17.7524
5.5 | 0.7452 | 0.04188 | -0.0212 | 17.7937
6 | 0.7586 | 0.04743 | -0.0192 | 15.9941
6.5 | 0.7683 | 0.0535 | -0.0177 | 14.3607
7 | 0.7327 | 0.06395 | -0.021 | 11.4574
7.5 | 0.711 | 0.07497 | -0.0262 | 9.4838
8 | 0.706 | 0.08451 | -0.0297 | 8.354
8.5 | 0.6793 | 0.09651 | -0.0369 | 7.0386
9 | 0.6878 | 0.1054 | -0.0396 | 6.5256
9.5 | 0.6812 | 0.11604 | -0.0452 | 5.8704
10 | 0.6853 | 0.1263 | -0.0499 | 5.426
11 | 0.6723 | 0.15029 | -0.0672 | 4.4734
11.5 | 0.6872 | 0.15817 | -0.0702 | 4.3447
12 | 0.706 | 0.16649 | -0.0733 | 4.2405
12.5 | 0.7271 | 0.17487 | -0.0763 | 4.1579
13 | 0.7567 | 0.18518 | -0.0788 | 4.0863
13.5 | 0.7849 | 0.19533 | -0.0815 | 4.0183
14 | 0.7896 | 0.19923 | -0.0866 | 3.9633
14.5 | 0.8081 | 0.2069 | -0.0909 | 3.9058
15 | 0.8371 | 0.21765 | -0.094 | 3.8461
15.5 | 0.8637 | 0.22715 | -0.0973 | 3.8023
16 | 0.8738 | 0.23151 | -0.1034 | 3.7744
16.5 | 0.9056 | 0.24394 | -0.1064 | 3.7124
17 | 0.9215 | 0.24888 | -0.1119 | 3.7026
17.5 | 0.9436 | 0.2579 | -0.1167 | 3.6588
18 | 0.9678 | 0.26631 | -0.1212 | 3.6341
18.5 | 0.9876 | 0.27397 | -0.1269 | 3.6048
19 | 1.0123 | 0.283 | -0.1313 | 3.577
19.5 | 1.0353 | 0.29259 | -0.1365 | 3.5384
20 | 1.0554 | 0.29896 | -0.1422 | 3.5302

## 9. Re 100k Mach 0.00 (1)
BIGFOIL.COM POLAR EXPORT
Joukowsky 12.00% thick 1.00% camber
Joukowsky 12.00% thick 1.00% camber |  |  |  | Cl Max: | 1.138 | at alpha= | 14.5 | deg
JavaFoil+Calcfoil stall+Eppler ext transition |  |  |  | L/D Max: | 62.656 | at alpha= | 5 | deg
Re: | 100000 |  |  | Cd Min: | 0.00858 | at alpha= | -1 | deg
Mach: | 0 |  |  | Cl=0 at alpha= | -1.1667 | deg
|  |  |  | @ Cl=0.1, Cd= | 0.00868
|  |  |  | @ Cl=0.4, Cd= | 0.009379
|  |  |  | @ Cl=0.6, Cd= | 0.010598
alpha (deg) | Cl | Cd | Cm | Cl/Cd
-20 | -0.886 | 0.25011 | -0.011 | -3.541
-19.5 | -0.903 | 0.23366 | -0.011 | -3.863
-19 | -0.919 | 0.22364 | -0.011 | -4.108
-18.5 | -0.933 | 0.21102 | -0.011 | -4.422
-18 | -0.946 | 0.19655 | -0.011 | -4.812
-17.5 | -0.957 | 0.18736 | -0.011 | -5.107
-17 | -0.966 | 0.17594 | -0.011 | -5.489
-16.5 | -0.972 | 0.1663 | -0.011 | -5.846
-16 | -0.976 | 0.15596 | -0.012 | -6.26
-15.5 | -0.978 | 0.14544 | -0.012 | -6.721
-15 | -0.976 | 0.13793 | -0.012 | -7.076
-14.5 | -0.971 | 0.12908 | -0.012 | -7.525
-14 | -0.964 | 0.12082 | -0.012 | -7.976
-13.5 | -0.953 | 0.11349 | -0.012 | -8.395
-13 | -0.937 | 0.10625 | -0.013 | -8.821
-12.5 | -0.919 | 0.09954 | -0.013 | -9.231
-12 | -0.898 | 0.09302 | -0.013 | -9.652
-11.5 | -0.874 | 0.08682 | -0.014 | -10.067
-11 | -0.848 | 0.08119 | -0.014 | -10.44
-10.5 | -0.819 | 0.07569 | -0.014 | -10.817
-10 | -0.788 | 0.07036 | -0.015 | -11.199
-9.5 | -0.757 | 0.06463 | -0.016 | -11.708
-9 | -0.728 | 0.0573 | -0.018 | -12.7
-8.5 | -0.718 | 0.0424 | -0.022 | -16.943
-8 | -0.712 | 0.02867 | -0.025 | -24.828
-7.5 | -0.686 | 0.02249 | -0.026 | -30.483
-7 | -0.65 | 0.01906 | -0.027 | -34.117
-6.5 | -0.609 | 0.01696 | -0.028 | -35.928
-6 | -0.565 | 0.01557 | -0.028 | -36.292
-5.5 | -0.513 | 0.00995 | -0.029 | -51.495
-5 | -0.455 | 0.00969 | -0.029 | -46.947
-4.5 | -0.396 | 0.00962 | -0.029 | -41.212
-4 | -0.338 | 0.0094 | -0.029 | -35.907
-3.5 | -0.278 | 0.00913 | -0.029 | -30.484
-3 | -0.219 | 0.009 | -0.029 | -24.344
-2.5 | -0.159 | 0.00898 | -0.029 | -17.76
-2 | -0.1 | 0.00891 | -0.029 | -11.187
-1.5 | -0.04 | 0.00862 | -0.029 | -4.626
-1 | 0.02 | 0.00858 | -0.029 | 2.33
-0.5 | 0.08 | 0.00862 | -0.029 | 9.274
0 | 0.14 | 0.0088 | -0.029 | 15.877
0.5 | 0.2 | 0.00885 | -0.029 | 22.543
1 | 0.259 | 0.00892 | -0.029 | 29.091
1.5 | 0.319 | 0.00909 | -0.029 | 35.114
2 | 0.379 | 0.00929 | -0.029 | 40.78
2.5 | 0.438 | 0.00954 | -0.029 | 45.946
3 | 0.497 | 0.0099 | -0.029 | 50.224
3.5 | 0.556 | 0.0103 | -0.029 | 54.026
4 | 0.615 | 0.0107 | -0.029 | 57.48
4.5 | 0.673 | 0.01116 | -0.029 | 60.291
5 | 0.731 | 0.01166 | -0.029 | 62.656
5.5 | 0.783 | 0.01615 | -0.028 | 48.491
6 | 0.833 | 0.01736 | -0.028 | 48.015
6.5 | 0.881 | 0.01858 | -0.028 | 47.432
7 | 0.927 | 0.01992 | -0.028 | 46.543
7.5 | 0.969 | 0.02152 | -0.027 | 45.043
8 | 1.008 | 0.02343 | -0.027 | 43.03
8.5 | 1.041 | 0.02596 | -0.027 | 40.12
9 | 1.068 | 0.02955 | -0.026 | 36.139
9.5 | 1.078 | 0.03644 | -0.025 | 29.579
10 | 1.048 | 0.05542 | -0.022 | 18.902
10.5 | 1.032 | 0.07326 | -0.017 | 14.092
11 | 1.051 | 0.08055 | -0.015 | 13.049
11.5 | 1.072 | 0.08671 | -0.014 | 12.367
12 | 1.091 | 0.09311 | -0.014 | 11.72
12.5 | 1.107 | 0.09963 | -0.013 | 11.115
13 | 1.12 | 0.10617 | -0.013 | 10.545
13.5 | 1.129 | 0.1136 | -0.013 | 9.941
14 | 1.135 | 0.1206 | -0.012 | 9.412
14.5 | 1.138 | 0.12854 | -0.012 | 8.854
15 | 1.138 | 0.13747 | -0.012 | 8.279
15.5 | 1.135 | 0.1465 | -0.012 | 7.746
16 | 1.129 | 0.15504 | -0.011 | 7.28
16.5 | 1.12 | 0.16464 | -0.011 | 6.802
17 | 1.109 | 0.17563 | -0.011 | 6.313
17.5 | 1.095 | 0.18641 | -0.011 | 5.875
18 | 1.078 | 0.19797 | -0.011 | 5.443
18.5 | 1.058 | 0.20809 | -0.011 | 5.085
19 | 1.037 | 0.22219 | -0.011 | 4.667
19.5 | 1.014 | 0.23225 | -0.011 | 4.368

## 10. Re 100k Mach 0.00 (2)
BIGFOIL.COM POLAR EXPORT
Joukowsky 12.00% thick 1.00% camber
Joukowsky 12.00% thick 1.00% camber |  |  |  | Cl Max: | 1.1967 | at alpha= | 11 | deg
XFOIL ncrit=9 |  |  |  | L/D Max: | 42.253 | at alpha= | 6 | deg
Re: | 100000 |  |  | Cd Min: | 0.20089 | at alpha= | 16 | deg
Mach: | 0 |  |  | Cl=0 at alpha= | -1.2318 | deg
|  |  |  | @ Cl=0.1, Cd= | 0.015504
|  |  |  | @ Cl=0.4, Cd= | 0.014532
|  |  |  | @ Cl=0.6, Cd= | 0.015976
alpha (deg) | Cl | Cd | Cm | Cl/Cd
-15 | -0.6478 | 0.18041 | 0.0347 | -3.5907
-14.5 | -0.6235 | 0.17323 | 0.0334 | -3.5993
-14 | -0.6524 | 0.16892 | 0.0235 | -3.8622
-13.5 | -0.5986 | 0.15892 | 0.0269 | -3.7667
-12.5 | -0.5779 | 0.14423 | 0.0207 | -4.0068
-12 | -0.5971 | 0.13643 | 0.0136 | -4.3766
-11.5 | -0.5616 | 0.12927 | 0.0147 | -4.3444
-11 | -0.7611 | 0.0736 | -0.0273 | -10.341
-10.5 | -0.8339 | 0.05853 | -0.0368 | -14.2474
-10 | -0.8717 | 0.04765 | -0.0387 | -18.2938
-9.5 | -0.8677 | 0.03973 | -0.0383 | -21.8399
-9 | -0.8298 | 0.03583 | -0.0376 | -23.1594
-8.5 | -0.7928 | 0.03161 | -0.0367 | -25.0807
-8 | -0.75 | 0.02826 | -0.0358 | -26.5393
-7.5 | -0.7041 | 0.02563 | -0.0348 | -27.4717
-7 | -0.6572 | 0.0235 | -0.0338 | -27.966
-6.5 | -0.6107 | 0.02153 | -0.0326 | -28.3651
-6 | -0.565 | 0.02001 | -0.0312 | -28.2359
-5.5 | -0.5221 | 0.0187 | -0.0293 | -27.9198
-5 | -0.482 | 0.0177 | -0.027 | -27.2316
-4.5 | -0.4443 | 0.01697 | -0.0244 | -26.1815
-4 | -0.4081 | 0.01645 | -0.0218 | -24.8085
-3.5 | -0.3713 | 0.01618 | -0.0196 | -22.9481
-3 | -0.3057 | 0.01611 | -0.0226 | -18.9758
-2.5 | -0.2107 | 0.01609 | -0.0303 | -13.0951
-2 | -0.1129 | 0.01596 | -0.0376 | -7.0739
-1.5 | -0.0346 | 0.01581 | -0.0407 | -2.1885
-1 | 0.0299 | 0.01567 | -0.0405 | 1.9081
-0.5 | 0.0819 | 0.01556 | -0.0375 | 5.2635
0 | 0.1268 | 0.01542 | -0.0329 | 8.2231
0.5 | 0.1686 | 0.01524 | -0.0275 | 11.063
1 | 0.212 | 0.01503 | -0.0226 | 14.1051
1.5 | 0.2881 | 0.01476 | -0.0243 | 19.519
2 | 0.3943 | 0.0145 | -0.0337 | 27.1931
2.5 | 0.4249 | 0.01467 | -0.0301 | 28.9639
3 | 0.4724 | 0.01497 | -0.0285 | 31.5564
3.5 | 0.5237 | 0.01532 | -0.0271 | 34.1841
4 | 0.5756 | 0.01575 | -0.0258 | 36.546
4.5 | 0.6274 | 0.01623 | -0.0245 | 38.6568
5 | 0.6787 | 0.01682 | -0.0232 | 40.3508
5.5 | 0.7291 | 0.01753 | -0.0219 | 41.5916
6 | 0.7783 | 0.01842 | -0.0206 | 42.253
6.5 | 0.8261 | 0.01956 | -0.0193 | 42.2342
7 | 0.8723 | 0.02102 | -0.0179 | 41.4986
7.5 | 0.9175 | 0.02277 | -0.0166 | 40.2942
8 | 0.962 | 0.02486 | -0.0153 | 38.6967
8.5 | 1.0058 | 0.02723 | -0.0138 | 36.9372
9 | 1.0501 | 0.02986 | -0.0126 | 35.1674
9.5 | 1.0931 | 0.03295 | -0.0114 | 33.1745
10 | 1.1305 | 0.03642 | -0.0097 | 31.0406
10.5 | 1.1614 | 0.04095 | -0.0078 | 28.3614
11 | 1.1967 | 0.04552 | -0.0067 | 26.2895
11.5 | 1.1902 | 0.05177 | -0.003 | 22.9901
12 | 1.1639 | 0.05873 | 0.0006 | 19.8178
12.5 | 1.1044 | 0.06878 | 0.0002 | 16.057
13 | 1.0115 | 0.08781 | -0.0112 | 11.5192
14 | 0.7762 | 0.17055 | -0.0652 | 4.5512
14.5 | 0.7915 | 0.17938 | -0.0681 | 4.4124
15 | 0.8029 | 0.1859 | -0.0716 | 4.319
15.5 | 0.8134 | 0.1946 | -0.0757 | 4.1799
16 | 0.8266 | 0.20089 | -0.0796 | 4.1147

## 11. Re 100k Mach 0.10 (1)
BIGFOIL.COM POLAR EXPORT
Joukowsky 12.00% thick 1.00% camber
Joukowsky 12.00% thick 1.00% camber |  |  |  | Cl Max: | 1.126 | at alpha= | 14.5 | deg
JavaFoil+Calcfoil stall+Eppler ext transition |  |  |  | L/D Max: | 62.713 | at alpha= | 5 | deg
Re: | 100000 |  |  | Cd Min: | 0.00862 | at alpha= | -1.5 | deg
Mach: | 0.1 |  |  | Cl=0 at alpha= | -1.1667 | deg
|  |  |  | @ Cl=0.1, Cd= | 0.0086833
|  |  |  | @ Cl=0.4, Cd= | 0.0093805
|  |  |  | @ Cl=0.6, Cd= | 0.010605
alpha (deg) | Cl | Cd | Cm | Cl/Cd
-20 | -0.838 | 0.2567 | -0.011 | -3.264
-19.5 | -0.859 | 0.24619 | -0.011 | -3.487
-19 | -0.878 | 0.23237 | -0.011 | -3.779
-18.5 | -0.896 | 0.21579 | -0.011 | -4.153
-18 | -0.913 | 0.20185 | -0.011 | -4.521
-17.5 | -0.927 | 0.19024 | -0.011 | -4.873
-17 | -0.939 | 0.181 | -0.011 | -5.19
-16.5 | -0.949 | 0.16969 | -0.011 | -5.595
-16 | -0.957 | 0.15888 | -0.012 | -6.021
-15.5 | -0.961 | 0.14972 | -0.012 | -6.419
-15 | -0.962 | 0.13945 | -0.012 | -6.899
-14.5 | -0.96 | 0.13098 | -0.012 | -7.331
-14 | -0.955 | 0.12286 | -0.012 | -7.772
-13.5 | -0.946 | 0.11516 | -0.013 | -8.216
-13 | -0.932 | 0.10747 | -0.013 | -8.675
-12.5 | -0.915 | 0.10058 | -0.013 | -9.102
-12 | -0.896 | 0.09382 | -0.013 | -9.549
-11.5 | -0.873 | 0.08767 | -0.013 | -9.958
-11 | -0.847 | 0.08196 | -0.014 | -10.34
-10.5 | -0.82 | 0.07622 | -0.015 | -10.753
-10 | -0.789 | 0.07081 | -0.015 | -11.147
-9.5 | -0.758 | 0.06518 | -0.016 | -11.632
-9 | -0.728 | 0.05839 | -0.018 | -12.467
-8.5 | -0.715 | 0.04474 | -0.022 | -15.984
-8 | -0.709 | 0.0303 | -0.025 | -23.393
-7.5 | -0.686 | 0.02315 | -0.026 | -29.625
-7 | -0.651 | 0.01944 | -0.027 | -33.489
-6.5 | -0.61 | 0.01719 | -0.028 | -35.518
-6 | -0.566 | 0.01583 | -0.028 | -35.757
-5.5 | -0.515 | 0.00997 | -0.029 | -51.64
-5 | -0.457 | 0.00971 | -0.029 | -47.085
-4.5 | -0.398 | 0.00952 | -0.029 | -41.827
-4 | -0.339 | 0.00942 | -0.029 | -36.037
-3.5 | -0.28 | 0.00914 | -0.029 | -30.613
-3 | -0.22 | 0.009 | -0.029 | -24.449
-2.5 | -0.16 | 0.00898 | -0.029 | -17.839
-2 | -0.1 | 0.00892 | -0.029 | -11.238
-1.5 | -0.04 | 0.00862 | -0.029 | -4.648
-1 | 0.02 | 0.00864 | -0.029 | 2.326
-0.5 | 0.08 | 0.00862 | -0.029 | 9.318
0 | 0.14 | 0.00881 | -0.029 | 15.952
0.5 | 0.201 | 0.00886 | -0.029 | 22.645
1 | 0.261 | 0.00892 | -0.029 | 29.218
1.5 | 0.321 | 0.0091 | -0.029 | 35.257
2 | 0.381 | 0.0093 | -0.029 | 40.938
2.5 | 0.44 | 0.00955 | -0.029 | 46.112
3 | 0.5 | 0.00992 | -0.029 | 50.388
3.5 | 0.559 | 0.01032 | -0.029 | 54.167
4 | 0.618 | 0.01073 | -0.029 | 57.605
4.5 | 0.676 | 0.0112 | -0.029 | 60.39
5 | 0.734 | 0.01171 | -0.029 | 62.713
5.5 | 0.786 | 0.01626 | -0.028 | 48.348
6 | 0.836 | 0.0175 | -0.028 | 47.794
6.5 | 0.884 | 0.01875 | -0.028 | 47.166
7 | 0.93 | 0.02012 | -0.028 | 46.213
7.5 | 0.972 | 0.02178 | -0.027 | 44.62
8 | 1.01 | 0.02379 | -0.027 | 42.46
8.5 | 1.043 | 0.02648 | -0.027 | 39.375
9 | 1.067 | 0.03039 | -0.026 | 35.12
9.5 | 1.073 | 0.0384 | -0.025 | 27.935
10 | 1.036 | 0.05945 | -0.021 | 17.429
10.5 | 1.029 | 0.075 | -0.016 | 13.726
11 | 1.051 | 0.08138 | -0.015 | 12.916
11.5 | 1.071 | 0.08775 | -0.014 | 12.203
12 | 1.089 | 0.09394 | -0.014 | 11.595
12.5 | 1.104 | 0.10076 | -0.013 | 10.955
13 | 1.114 | 0.10747 | -0.013 | 10.369
13.5 | 1.121 | 0.11464 | -0.012 | 9.783
14 | 1.125 | 0.12287 | -0.012 | 9.159
14.5 | 1.126 | 0.13084 | -0.012 | 8.604
15 | 1.123 | 0.13983 | -0.012 | 8.028
15.5 | 1.116 | 0.14922 | -0.012 | 7.481
16 | 1.107 | 0.15806 | -0.011 | 7.004
16.5 | 1.095 | 0.1683 | -0.011 | 6.506
17 | 1.08 | 0.17948 | -0.011 | 6.017
17.5 | 1.063 | 0.1916 | -0.011 | 5.546
18 | 1.041 | 0.20245 | -0.011 | 5.143
18.5 | 1.018 | 0.21489 | -0.011 | 4.736
19 | 0.993 | 0.22957 | -0.011 | 4.324
19.5 | 0.966 | 0.24003 | -0.01 | 4.026

## 12. Re 100k Mach 0.10 (2)
BIGFOIL.COM POLAR EXPORT
Joukowsky 12.00% thick 1.00% camber
Joukowsky 12.00% thick 1.00% camber |  |  |  | Cl Max: | 1.1915 | at alpha= | 11 | deg
XFOIL ncrit=9 |  |  |  | L/D Max: | 42.1271 | at alpha= | 6 | deg
Re: | 100000 |  |  | Cd Min: | 0.20171 | at alpha= | 16 | deg
Mach: | 0.1 |  |  | Cl=0 at alpha= | -1.2436 | deg
|  |  |  | @ Cl=0.1, Cd= | 0.015562
|  |  |  | @ Cl=0.4, Cd= | 0.014575
|  |  |  | @ Cl=0.6, Cd= | 0.016031
alpha (deg) | Cl | Cd | Cm | Cl/Cd
-14.5 | -0.6236 | 0.17383 | 0.0337 | -3.5874
-14 | -0.6499 | 0.16942 | 0.0242 | -3.836
-13.5 | -0.5982 | 0.15951 | 0.0272 | -3.7502
-13 | -0.6289 | 0.15377 | 0.0177 | -4.0899
-12.5 | -0.5768 | 0.14482 | 0.021 | -3.9829
-12 | -0.5949 | 0.13712 | 0.014 | -4.3385
-11.5 | -0.56 | 0.12987 | 0.015 | -4.312
-11 | -0.7475 | 0.07656 | -0.0255 | -9.7636
-10.5 | -0.8129 | 0.06074 | -0.0364 | -13.3833
-10 | -0.861 | 0.04973 | -0.039 | -17.3135
-9.5 | -0.8674 | 0.04114 | -0.0389 | -21.0841
-9 | -0.8299 | 0.03698 | -0.0382 | -22.4419
-8.5 | -0.7959 | 0.03227 | -0.0373 | -24.6638
-8 | -0.754 | 0.02878 | -0.0363 | -26.1987
-7.5 | -0.7081 | 0.02603 | -0.0353 | -27.2032
-7 | -0.6611 | 0.0238 | -0.0343 | -27.7773
-6.5 | -0.6143 | 0.0219 | -0.033 | -28.0502
-6 | -0.5686 | 0.02025 | -0.0315 | -28.079
-5.5 | -0.5255 | 0.01892 | -0.0296 | -27.7748
-5 | -0.4855 | 0.01784 | -0.0272 | -27.2141
-4.5 | -0.448 | 0.01709 | -0.0245 | -26.2142
-4 | -0.4115 | 0.01656 | -0.022 | -24.849
-3.5 | -0.3748 | 0.01628 | -0.0196 | -23.0221
-3 | -0.3043 | 0.01622 | -0.0236 | -18.7608
-2.5 | -0.2092 | 0.01616 | -0.031 | -12.9455
-2 | -0.1121 | 0.01603 | -0.0382 | -6.9931
-1.5 | -0.0323 | 0.01586 | -0.0414 | -2.0366
-1 | 0.0307 | 0.01573 | -0.0407 | 1.9517
-0.5 | 0.0821 | 0.01561 | -0.0376 | 5.2594
0 | 0.1273 | 0.01549 | -0.0331 | 8.2182
0.5 | 0.1694 | 0.01533 | -0.0278 | 11.0502
1 | 0.213 | 0.01508 | -0.0226 | 14.1247
1.5 | 0.287 | 0.01482 | -0.0238 | 19.3657
2 | 0.3974 | 0.01456 | -0.0338 | 27.294
2.5 | 0.4273 | 0.01473 | -0.0301 | 29.0088
3 | 0.4748 | 0.01503 | -0.0283 | 31.5902
3.5 | 0.5265 | 0.01538 | -0.0269 | 34.2328
4 | 0.5785 | 0.01583 | -0.0257 | 36.5445
4.5 | 0.6308 | 0.01632 | -0.0243 | 38.652
5 | 0.6823 | 0.01692 | -0.023 | 40.3251
5.5 | 0.7329 | 0.01765 | -0.0217 | 41.5241
6 | 0.7823 | 0.01857 | -0.0204 | 42.1271
6.5 | 0.8302 | 0.01976 | -0.019 | 42.0142
7 | 0.8765 | 0.02127 | -0.0176 | 41.2083
7.5 | 0.9219 | 0.02315 | -0.0162 | 39.8229
8 | 0.9665 | 0.02532 | -0.0147 | 38.1714
8.5 | 1.0107 | 0.02768 | -0.0133 | 36.5137
9 | 1.0555 | 0.03068 | -0.0121 | 34.4035
9.5 | 1.0977 | 0.03393 | -0.0107 | 32.3519
10 | 1.1347 | 0.03729 | -0.0089 | 30.4291
10.5 | 1.1607 | 0.04216 | -0.0067 | 27.5308
11 | 1.1915 | 0.04696 | -0.0053 | 25.3727
11.5 | 1.1771 | 0.05366 | -0.0015 | 21.9363
12 | 1.1379 | 0.06119 | 0.0017 | 18.5962
12.5 | 1.0725 | 0.07302 | -0.0018 | 14.6878
13 | 0.9889 | 0.09277 | -0.0144 | 10.6597
13.5 | 0.7852 | 0.16423 | -0.0594 | 4.7811
14 | 0.7761 | 0.17134 | -0.0658 | 4.5296
14.5 | 0.7924 | 0.1802 | -0.0686 | 4.3973
15 | 0.8033 | 0.18671 | -0.0723 | 4.3024
15.5 | 0.8154 | 0.19549 | -0.0762 | 4.1711
16 | 0.8276 | 0.20171 | -0.0804 | 4.1029

## 13. Re 100k Mach 0.25 (1)
BIGFOIL.COM POLAR EXPORT
Joukowsky 12.00% thick 1.00% camber
Joukowsky 12.00% thick 1.00% camber |  |  |  | Cl Max: | 1.067 | at alpha= | 12.5 | deg
JavaFoil+Calcfoil stall+Eppler ext transition |  |  |  | L/D Max: | 60.831 | at alpha= | 4.5 | deg
Re: | 100000 |  |  | Cd Min: | 0.00863 | at alpha= | -0.5 | deg
Mach: | 0.25 |  |  | Cl=0 at alpha= | -1.1693 | deg
|  |  |  | @ Cl=0.1, Cd= | 0.008683
|  |  |  | @ Cl=0.4, Cd= | 0.0093898
|  |  |  | @ Cl=0.6, Cd= | 0.010615
alpha (deg) | Cl | Cd | Cm | Cl/Cd
-18 | -0.61 | 0.27456 | -0.01 | -2.222
-17.5 | -0.659 | 0.25206 | -0.011 | -2.615
-17 | -0.705 | 0.22734 | -0.011 | -3.099
-16.5 | -0.746 | 0.2076 | -0.011 | -3.592
-16 | -0.782 | 0.19262 | -0.011 | -4.062
-15.5 | -0.814 | 0.17488 | -0.011 | -4.655
-15 | -0.841 | 0.16058 | -0.011 | -5.235
-14.5 | -0.861 | 0.14879 | -0.012 | -5.79
-14 | -0.876 | 0.13609 | -0.012 | -6.44
-13.5 | -0.886 | 0.12622 | -0.012 | -7.018
-13 | -0.887 | 0.11673 | -0.012 | -7.598
-12.5 | -0.883 | 0.10823 | -0.013 | -8.157
-12 | -0.874 | 0.10055 | -0.013 | -8.689
-11.5 | -0.86 | 0.09333 | -0.013 | -9.213
-11 | -0.842 | 0.08608 | -0.014 | -9.776
-10.5 | -0.819 | 0.08002 | -0.014 | -10.232
-10 | -0.793 | 0.07426 | -0.015 | -10.672
-9.5 | -0.763 | 0.06859 | -0.015 | -11.126
-9 | -0.731 | 0.06301 | -0.017 | -11.604
-8.5 | -0.702 | 0.05619 | -0.019 | -12.486
-8 | -0.692 | 0.04136 | -0.023 | -16.719
-7.5 | -0.681 | 0.02841 | -0.026 | -23.984
-7 | -0.654 | 0.02201 | -0.027 | -29.732
-6.5 | -0.616 | 0.01875 | -0.028 | -32.853
-6 | -0.572 | 0.01671 | -0.029 | -34.248
-5.5 | -0.528 | 0.01009 | -0.03 | -52.382
-5 | -0.469 | 0.00981 | -0.03 | -47.806
-4.5 | -0.409 | 0.00955 | -0.03 | -42.825
-4 | -0.348 | 0.00937 | -0.03 | -37.177
-3.5 | -0.287 | 0.00918 | -0.03 | -31.296
-3 | -0.226 | 0.00904 | -0.03 | -25.023
-2.5 | -0.165 | 0.00901 | -0.03 | -18.275
-2 | -0.103 | 0.00894 | -0.03 | -11.521
-1.5 | -0.041 | 0.00864 | -0.03 | -4.769
-1 | 0.021 | 0.00864 | -0.03 | 2.39
-0.5 | 0.083 | 0.00863 | -0.03 | 9.56
0 | 0.144 | 0.00882 | -0.03 | 16.36
0.5 | 0.206 | 0.00888 | -0.03 | 23.209
1 | 0.268 | 0.00903 | -0.03 | 29.673
1.5 | 0.329 | 0.00914 | -0.03 | 36.066
2 | 0.391 | 0.00935 | -0.03 | 41.814
2.5 | 0.452 | 0.00962 | -0.03 | 47.015
3 | 0.513 | 0.01002 | -0.03 | 51.228
3.5 | 0.574 | 0.01041 | -0.03 | 55.175
4 | 0.635 | 0.01089 | -0.029 | 58.251
4.5 | 0.694 | 0.01141 | -0.029 | 60.831
5 | 0.75 | 0.01565 | -0.029 | 47.893
5.5 | 0.802 | 0.01694 | -0.029 | 47.356
6 | 0.853 | 0.01826 | -0.029 | 46.701
6.5 | 0.9 | 0.01971 | -0.029 | 45.687
7 | 0.945 | 0.02145 | -0.028 | 44.046
7.5 | 0.985 | 0.02343 | -0.028 | 42.031
8 | 1.019 | 0.02606 | -0.027 | 39.103
8.5 | 1.045 | 0.03005 | -0.027 | 34.759
9 | 1.051 | 0.03788 | -0.025 | 27.744
9.5 | 1.005 | 0.06113 | -0.02 | 16.436
10 | 1.007 | 0.07331 | -0.016 | 13.737
10.5 | 1.026 | 0.07999 | -0.015 | 12.822
11 | 1.043 | 0.08635 | -0.014 | 12.074
11.5 | 1.056 | 0.09314 | -0.014 | 11.336
12 | 1.065 | 0.10015 | -0.013 | 10.631
12.5 | 1.067 | 0.10763 | -0.013 | 9.915
13 | 1.063 | 0.1169 | -0.012 | 9.095
13.5 | 1.053 | 0.12608 | -0.012 | 8.353
14 | 1.037 | 0.13572 | -0.012 | 7.643
14.5 | 1.016 | 0.14648 | -0.012 | 6.933
15 | 0.988 | 0.16012 | -0.011 | 6.17
15.5 | 0.955 | 0.17351 | -0.011 | 5.502
16 | 0.916 | 0.18627 | -0.011 | 4.918
16.5 | 0.873 | 0.20204 | -0.011 | 4.32
17 | 0.825 | 0.22161 | -0.01 | 3.722
17.5 | 0.772 | 0.24247 | -0.01 | 3.186

## 14. Re 100k Mach 0.25 (2)
BIGFOIL.COM POLAR EXPORT
Joukowsky 12.00% thick 1.00% camber
Joukowsky 12.00% thick 1.00% camber |  |  |  | Cl Max: | 1.1318 | at alpha= | 10 | deg
XFOIL ncrit=9 |  |  |  | L/D Max: | 41.1202 | at alpha= | 6 | deg
Re: | 100000 |  |  | Cd Min: | 0.17712 | at alpha= | -14.5 | deg
Mach: | 0.25 |  |  | Cl=0 at alpha= | -1.2647 | deg
|  |  |  | @ Cl=0.1, Cd= | 0.015907
|  |  |  | @ Cl=0.4, Cd= | 0.015018
|  |  |  | @ Cl=0.6, Cd= | 0.016315
alpha (deg) | Cl | Cd | Cm | Cl/Cd
-14.5 | -0.626 | 0.17712 | 0.0353 | -3.5343
-14 | -0.6317 | 0.17098 | 0.0285 | -3.6946
-13.5 | -0.5972 | 0.16264 | 0.0286 | -3.6719
-13 | -0.6169 | 0.15692 | 0.0206 | -3.9313
-12.5 | -0.5725 | 0.1479 | 0.0222 | -3.8709
-12 | -0.5824 | 0.1405 | 0.0162 | -4.1452
-11.5 | -0.5527 | 0.13296 | 0.016 | -4.1569
-10.5 | -0.5937 | 0.10474 | -0.0017 | -5.6683
-10 | -0.6007 | 0.09243 | -0.0071 | -6.499
-9.5 | -0.833 | 0.04982 | -0.0412 | -16.7202
-9 | -0.8088 | 0.0448 | -0.0406 | -18.0536
-8.5 | -0.8038 | 0.03725 | -0.0404 | -21.5785
-8 | -0.7663 | 0.03292 | -0.0394 | -23.2776
-7.5 | -0.7259 | 0.02905 | -0.0382 | -24.988
-7 | -0.6808 | 0.02602 | -0.0369 | -26.1645
-6.5 | -0.6343 | 0.0235 | -0.0354 | -26.9915
-6 | -0.5882 | 0.02157 | -0.0335 | -27.2694
-5.5 | -0.5451 | 0.01998 | -0.0312 | -27.2823
-5 | -0.5052 | 0.01876 | -0.0285 | -26.9296
-4.5 | -0.4678 | 0.01785 | -0.0255 | -26.2073
-4 | -0.431 | 0.01724 | -0.0227 | -25
-3.5 | -0.393 | 0.01688 | -0.0205 | -23.282
-3 | -0.299 | 0.01673 | -0.0279 | -17.8721
-2.5 | -0.1991 | 0.01658 | -0.0356 | -12.0084
-2 | -0.1051 | 0.01638 | -0.0415 | -6.4164
-1.5 | -0.0289 | 0.0162 | -0.0434 | -1.784
-1 | 0.0325 | 0.01607 | -0.0419 | 2.0224
-0.5 | 0.0843 | 0.01595 | -0.0384 | 5.2853
0 | 0.1315 | 0.01582 | -0.034 | 8.3123
0.5 | 0.1758 | 0.01566 | -0.0287 | 11.2261
1 | 0.2192 | 0.01547 | -0.0232 | 14.1694
1.5 | 0.2798 | 0.01522 | -0.0212 | 18.3837
2 | 0.3903 | 0.01501 | -0.0301 | 26.0027
2.5 | 0.4413 | 0.01505 | -0.03 | 29.3223
3 | 0.4879 | 0.01537 | -0.0279 | 31.7437
3.5 | 0.5409 | 0.0158 | -0.0265 | 34.2342
4 | 0.595 | 0.01626 | -0.025 | 36.5929
4.5 | 0.6487 | 0.01685 | -0.0236 | 38.4985
5 | 0.7018 | 0.01755 | -0.0221 | 39.9886
5.5 | 0.7536 | 0.01842 | -0.0205 | 40.9121
6 | 0.8039 | 0.01955 | -0.0189 | 41.1202
6.5 | 0.8525 | 0.021 | -0.0172 | 40.5952
7 | 0.8995 | 0.02286 | -0.0154 | 39.3482
7.5 | 0.9455 | 0.02507 | -0.0137 | 37.7144
8 | 0.9908 | 0.02771 | -0.0119 | 35.756
8.5 | 1.0338 | 0.0307 | -0.01 | 33.6743
9 | 1.0739 | 0.03424 | -0.008 | 31.3639
9.5 | 1.1061 | 0.03867 | -0.0058 | 28.6036
10 | 1.1318 | 0.04352 | -0.0036 | 26.0064
10.5 | 1.1245 | 0.04993 | -0.0002 | 22.5215
11 | 1.128 | 0.05514 | 0.0024 | 20.457
11.5 | 1.0956 | 0.06326 | 0.003 | 17.319
12 | 1.0402 | 0.07507 | -0.0021 | 13.8564
12.5 | 0.799 | 0.1347 | -0.046 | 5.9317
13.5 | 0.6149 | 0.158 | -0.0552 | 3.8918
14 | 0.6115 | 0.16415 | -0.0591 | 3.7253
14.5 | 0.6407 | 0.17156 | -0.0595 | 3.7346
15 | 0.6255 | 0.17648 | -0.0654 | 3.5443

## 15. Re 100k Mach 0.50 (1)
BIGFOIL.COM POLAR EXPORT
Joukowsky 12.00% thick 1.00% camber
Joukowsky 12.00% thick 1.00% camber |  |  |  | Cl Max: | 1.151 | at alpha= | 20 | deg
JavaFoil+Calcfoil stall+Eppler ext transition |  |  |  | L/D Max: | 54.975 | at alpha= | 3 | deg
Re: | 100000 |  |  | Cd Min: | 0.00873 | at alpha= | -0.5 | deg
Mach: | 0.5 |  |  | Cl=0 at alpha= | -1.1667 | deg
|  |  |  | @ Cl=0.1, Cd= | 0.0087404
|  |  |  | @ Cl=0.4, Cd= | 0.009502
|  |  |  | @ Cl=0.6, Cd= | 0.012512
alpha (deg) | Cl | Cd | Cm | Cl/Cd
-20 | -1.042 | 0.37313 | -0.019 | -2.792
-19.5 | -1.015 | 0.38093 | -0.019 | -2.664
-19 | -0.988 | 0.37578 | -0.019 | -2.63
-18.5 | -0.96 | 0.35015 | -0.019 | -2.741
-18 | -0.933 | 0.35186 | -0.019 | -2.652
-17.5 | -0.905 | 0.34287 | -0.019 | -2.639
-17 | -0.878 | 0.32657 | -0.018 | -2.687
-16.5 | -0.851 | 0.32123 | -0.018 | -2.648
-16 | -0.822 | 0.31119 | -0.018 | -2.642
-15.5 | -0.795 | 0.30204 | -0.018 | -2.632
-15 | -0.767 | 0.28147 | -0.017 | -2.724
-14.5 | -0.739 | 0.27606 | -0.017 | -2.679
-14 | -0.711 | 0.27175 | -0.017 | -2.617
-13.5 | -0.684 | 0.27093 | -0.017 | -2.524
-13 | -0.656 | 0.25001 | -0.016 | -2.622
-12.5 | -0.628 | 0.24136 | -0.016 | -2.603
-12 | -0.6 | 0.24073 | -0.016 | -2.493
-11.5 | -0.572 | 0.21772 | -0.015 | -2.627
-11 | -0.545 | 0.2098 | -0.015 | -2.596
-10.5 | -0.517 | 0.19934 | -0.014 | -2.592
-10 | -0.489 | 0.18616 | -0.014 | -2.625
-9.5 | -0.461 | 0.16699 | -0.013 | -2.76
-9 | -0.62 | 0.0915 | -0.013 | -6.777
-8.5 | -0.672 | 0.07593 | -0.014 | -8.854
-8 | -0.669 | 0.06677 | -0.015 | -10.017
-7.5 | -0.647 | 0.05988 | -0.017 | -10.803
-7 | -0.617 | 0.05328 | -0.02 | -11.575
-6.5 | -0.609 | 0.03685 | -0.026 | -16.529
-6 | -0.59 | 0.02558 | -0.03 | -23.048
-5.5 | -0.549 | 0.02075 | -0.031 | -26.449
-5 | -0.5 | 0.01781 | -0.032 | -28.068
-4.5 | -0.445 | 0.01592 | -0.032 | -27.975
-4 | -0.388 | 0.00988 | -0.033 | -39.3
-3.5 | -0.321 | 0.00948 | -0.033 | -33.816
-3 | -0.252 | 0.00935 | -0.033 | -27.011
-2.5 | -0.184 | 0.00906 | -0.033 | -20.298
-2 | -0.115 | 0.00894 | -0.033 | -12.862
-1.5 | -0.046 | 0.00897 | -0.033 | -5.129
-1 | 0.023 | 0.00897 | -0.033 | 2.572
-0.5 | 0.092 | 0.00873 | -0.033 | 10.567
0 | 0.161 | 0.00882 | -0.033 | 18.303
0.5 | 0.23 | 0.00895 | -0.033 | 25.741
1 | 0.299 | 0.00921 | -0.033 | 32.499
1.5 | 0.368 | 0.0094 | -0.033 | 39.162
2 | 0.437 | 0.00962 | -0.033 | 45.411
2.5 | 0.505 | 0.00997 | -0.033 | 50.642
3 | 0.573 | 0.01042 | -0.033 | 54.975
3.5 | 0.637 | 0.01538 | -0.033 | 41.391
4 | 0.699 | 0.01645 | -0.033 | 42.476
4.5 | 0.758 | 0.01789 | -0.032 | 42.363
5 | 0.814 | 0.01956 | -0.032 | 41.63
5.5 | 0.866 | 0.02154 | -0.032 | 40.197
6 | 0.912 | 0.02352 | -0.031 | 38.789
6.5 | 0.95 | 0.02672 | -0.031 | 35.56
7 | 0.974 | 0.03169 | -0.03 | 30.743
7.5 | 0.933 | 0.04991 | -0.025 | 18.689
8 | 0.905 | 0.06606 | -0.017 | 13.7
8.5 | 0.9 | 0.07451 | -0.015 | 12.076
9 | 0.85 | 0.08837 | -0.013 | 9.618
9.5 | 0.584 | 0.15525 | -0.012 | 3.762
10 | 0.612 | 0.17678 | -0.013 | 3.46
10.5 | 0.639 | 0.19967 | -0.014 | 3.201
11 | 0.667 | 0.2112 | -0.015 | 3.156
11.5 | 0.693 | 0.22144 | -0.015 | 3.131
12 | 0.721 | 0.2274 | -0.016 | 3.17
12.5 | 0.748 | 0.25314 | -0.016 | 2.956
13 | 0.775 | 0.25383 | -0.016 | 3.053
13.5 | 0.802 | 0.27391 | -0.017 | 2.93
14 | 0.83 | 0.29543 | -0.017 | 2.81
14.5 | 0.857 | 0.28587 | -0.017 | 2.996
15 | 0.884 | 0.30104 | -0.018 | 2.937
15.5 | 0.911 | 0.30479 | -0.018 | 2.987
16 | 0.938 | 0.32074 | -0.018 | 2.925
16.5 | 0.964 | 0.32129 | -0.018 | 3.002
17 | 0.992 | 0.34516 | -0.018 | 2.874
17.5 | 1.018 | 0.34781 | -0.018 | 2.927
18 | 1.046 | 0.36991 | -0.019 | 2.828
18.5 | 1.072 | 0.37422 | -0.019 | 2.864
19 | 1.099 | 0.37515 | -0.019 | 2.928
19.5 | 1.125 | 0.3732 | -0.019 | 3.015
20 | 1.151 | 0.38183 | -0.019 | 3.014

## 16. Re 100k Mach 0.50 (2)
BIGFOIL.COM POLAR EXPORT
Joukowsky 12.00% thick 1.00% camber
Joukowsky 12.00% thick 1.00% camber |  |  |  | Cl Max: | 1.0605 | at alpha= | 20 | deg
XFOIL ncrit=9 |  |  |  | L/D Max: | 37.1625 | at alpha= | 5 | deg
Re: | 100000 |  |  | Cd Min: | 0.29472 | at alpha= | 20 | deg
Mach: | 0.5 |  |  | Cl=0 at alpha= | -1.2603 | deg
|  |  |  | @ Cl=0.1, Cd= | 0.017481
|  |  |  | @ Cl=0.4, Cd= | 0.016944
|  |  |  | @ Cl=0.6, Cd= | 0.017812
alpha (deg) | Cl | Cd | Cm | Cl/Cd
-20 | -0.897 | 0.28391 | 0.0926 | -3.1595
-19.5 | -0.8682 | 0.27133 | 0.0894 | -3.1998
-19 | -0.8438 | 0.26306 | 0.0851 | -3.2076
-18.5 | -0.8318 | 0.25976 | 0.0769 | -3.2022
-18 | -0.8012 | 0.24698 | 0.0741 | -3.244
-17.5 | -0.7765 | 0.23873 | 0.0703 | -3.2526
-17 | -0.7718 | 0.23731 | 0.061 | -3.2523
-16.5 | -0.7331 | 0.22254 | 0.0603 | -3.2942
-16 | -0.7108 | 0.2149 | 0.0557 | -3.3076
-15.5 | -0.6979 | 0.20823 | 0.0491 | -3.3516
-15 | -0.6667 | 0.19868 | 0.0472 | -3.3556
-14.5 | -0.668 | 0.19566 | 0.0389 | -3.4141
-14 | -0.6265 | 0.18282 | 0.0386 | -3.4269
-13.5 | -0.6259 | 0.17863 | 0.0316 | -3.5039
-13 | -0.5909 | 0.16718 | 0.0302 | -3.5345
-12.5 | -0.586 | 0.16179 | 0.0247 | -3.622
-12 | -0.5549 | 0.15158 | 0.0231 | -3.6608
-11.5 | -0.5531 | 0.14568 | 0.0179 | -3.7967
-11 | -0.5224 | 0.13611 | 0.0166 | -3.8381
-10.5 | -0.525 | 0.12965 | 0.0114 | -4.0494
-10 | -0.525 | 0.11444 | 0.0031 | -4.5876
-9.5 | -0.5163 | 0.10458 | -0.001 | -4.9369
-9 | -0.5179 | 0.0946 | -0.0064 | -5.4746
-8.5 | -0.5252 | 0.08417 | -0.0124 | -6.2398
-8 | -0.5463 | 0.07194 | -0.0207 | -7.5938
-7.5 | -0.603 | 0.05487 | -0.0356 | -10.9896
-7 | -0.6616 | 0.04302 | -0.0439 | -15.3789
-6.5 | -0.6636 | 0.03597 | -0.0444 | -18.4487
-6 | -0.6475 | 0.03045 | -0.0427 | -21.2644
-5.5 | -0.6199 | 0.02697 | -0.0387 | -22.9848
-5 | -0.5916 | 0.02443 | -0.034 | -24.2161
-4.5 | -0.5592 | 0.02243 | -0.0298 | -24.9309
-4 | -0.5073 | 0.02099 | -0.0286 | -24.1687
-3.5 | -0.3904 | 0.01972 | -0.0378 | -19.7972
-3 | -0.2778 | 0.01891 | -0.0455 | -14.6906
-2.5 | -0.179 | 0.01839 | -0.0499 | -9.7336
-2 | -0.0968 | 0.01803 | -0.0509 | -5.3688
-1.5 | -0.029 | 0.0178 | -0.0489 | -1.6292
-1 | 0.0315 | 0.01763 | -0.0454 | 1.7867
-0.5 | 0.0892 | 0.0175 | -0.0415 | 5.0971
0 | 0.1457 | 0.0174 | -0.0374 | 8.3736
0.5 | 0.2 | 0.01732 | -0.0326 | 11.5473
1 | 0.2527 | 0.01723 | -0.0274 | 14.6663
1.5 | 0.3036 | 0.01712 | -0.0217 | 17.7336
2 | 0.3635 | 0.01695 | -0.0175 | 21.4454
2.5 | 0.4805 | 0.01693 | -0.0248 | 28.3816
3 | 0.5472 | 0.01727 | -0.0259 | 31.685
3.5 | 0.6037 | 0.01785 | -0.0236 | 33.8207
4 | 0.6644 | 0.01865 | -0.0216 | 35.6247
4.5 | 0.7244 | 0.01967 | -0.0192 | 36.8277
5 | 0.7819 | 0.02104 | -0.0166 | 37.1625
5.5 | 0.8365 | 0.02283 | -0.0138 | 36.6404
6 | 0.8862 | 0.02526 | -0.0107 | 35.0831
6.5 | 0.9317 | 0.0283 | -0.0075 | 32.9223
7 | 0.9654 | 0.03242 | -0.0041 | 29.7779
7.5 | 0.9819 | 0.03749 | -0.0007 | 26.191
8 | 0.9774 | 0.04327 | 0.0026 | 22.5884
8.5 | 0.929 | 0.05264 | 0.0007 | 17.6482
9 | 0.8554 | 0.06875 | -0.011 | 12.4422
9.5 | 0.7879 | 0.08953 | -0.0264 | 8.8004
10 | 0.791 | 0.09861 | -0.0296 | 8.0215
10.5 | 0.7602 | 0.11507 | -0.0403 | 6.6064
11 | 0.7514 | 0.12798 | -0.0477 | 5.8712
11.5 | 0.7513 | 0.13962 | -0.0542 | 5.381
12 | 0.7623 | 0.15041 | -0.059 | 5.0681
12.5 | 0.7724 | 0.16823 | -0.0675 | 4.5913
13 | 0.7665 | 0.17531 | -0.0752 | 4.3723
13.5 | 0.8117 | 0.18706 | -0.0749 | 4.3392
14 | 0.8034 | 0.19232 | -0.0839 | 4.1774
14.5 | 0.8509 | 0.20558 | -0.0832 | 4.139
15 | 0.8432 | 0.20922 | -0.0929 | 4.0302
15.5 | 0.882 | 0.22099 | -0.0935 | 3.9911
16 | 0.8848 | 0.22632 | -0.1024 | 3.9095
16.5 | 0.9154 | 0.23601 | -0.1049 | 3.8786
17 | 0.9319 | 0.24446 | -0.1111 | 3.8121
17.5 | 0.9512 | 0.25174 | -0.1168 | 3.7785
18 | 0.9851 | 0.26529 | -0.1187 | 3.7133
18.5 | 0.994 | 0.26901 | -0.1279 | 3.695
19 | 1.0201 | 0.2782 | -0.1317 | 3.6668
19.5 | 1.042 | 0.28769 | -0.1372 | 3.622
20 | 1.0605 | 0.29472 | -0.144 | 3.5983

## 17. Re 250k Mach 0.00 (1)
BIGFOIL.COM POLAR EXPORT
Joukowsky 12.00% thick 1.00% camber
Joukowsky 12.00% thick 1.00% camber |  |  |  | Cl Max: | 1.199 | at alpha= | 11.5 | deg
JavaFoil+Calcfoil stall+Eppler ext transition |  |  |  | L/D Max: | 84.941 | at alpha= | 5.5 | deg
Re: | 250000 |  |  | Cd Min: | 0.0065 | at alpha= | -1 | deg
Mach: | 0 |  |  | Cl=0 at alpha= | -1.1667 | deg
|  |  |  | @ Cl=0.1, Cd= | 0.0065967
|  |  |  | @ Cl=0.4, Cd= | 0.0071125
|  |  |  | @ Cl=0.6, Cd= | 0.0081336
alpha (deg) | Cl | Cd | Cm | Cl/Cd
-20 | -0.887 | 0.21146 | -0.012 | -4.195
-19.5 | -0.904 | 0.2004 | -0.012 | -4.512
-19 | -0.92 | 0.19055 | -0.012 | -4.829
-18.5 | -0.935 | 0.18021 | -0.012 | -5.187
-18 | -0.948 | 0.17027 | -0.012 | -5.566
-17.5 | -0.959 | 0.16121 | -0.013 | -5.95
-17 | -0.968 | 0.15228 | -0.013 | -6.358
-16.5 | -0.975 | 0.1443 | -0.013 | -6.757
-16 | -0.979 | 0.13564 | -0.013 | -7.22
-15.5 | -0.981 | 0.1284 | -0.014 | -7.642
-15 | -0.98 | 0.12039 | -0.014 | -8.143
-14.5 | -0.976 | 0.11305 | -0.014 | -8.633
-14 | -0.97 | 0.10593 | -0.015 | -9.154
-13.5 | -0.96 | 0.09917 | -0.015 | -9.68
-13 | -0.946 | 0.09226 | -0.016 | -10.253
-12.5 | -0.931 | 0.08529 | -0.017 | -10.911
-12 | -0.915 | 0.07732 | -0.018 | -11.836
-11.5 | -0.903 | 0.06698 | -0.02 | -13.481
-11 | -0.893 | 0.0553 | -0.022 | -16.145
-10.5 | -0.884 | 0.04342 | -0.023 | -20.366
-10 | -0.872 | 0.03372 | -0.025 | -25.853
-9.5 | -0.853 | 0.02675 | -0.026 | -31.88
-9 | -0.827 | 0.02187 | -0.026 | -37.803
-8.5 | -0.795 | 0.01865 | -0.027 | -42.655
-8 | -0.76 | 0.01629 | -0.028 | -46.646
-7.5 | -0.721 | 0.01466 | -0.028 | -49.146
-7 | -0.681 | 0.00863 | -0.029 | -78.862
-6.5 | -0.626 | 0.00822 | -0.029 | -76.139
-6 | -0.57 | 0.00801 | -0.029 | -71.104
-5.5 | -0.513 | 0.00783 | -0.029 | -65.457
-5 | -0.455 | 0.0076 | -0.029 | -59.877
-4.5 | -0.396 | 0.00744 | -0.029 | -53.256
-4 | -0.338 | 0.00723 | -0.029 | -46.673
-3.5 | -0.278 | 0.00699 | -0.029 | -39.835
-3 | -0.219 | 0.00679 | -0.029 | -32.259
-2.5 | -0.159 | 0.00675 | -0.029 | -23.616
-2 | -0.1 | 0.00668 | -0.029 | -14.92
-1.5 | -0.04 | 0.00651 | -0.029 | -6.129
-1 | 0.02 | 0.0065 | -0.029 | 3.074
-0.5 | 0.08 | 0.00652 | -0.029 | 12.257
0 | 0.14 | 0.00675 | -0.029 | 20.701
0.5 | 0.2 | 0.00679 | -0.029 | 29.398
1 | 0.259 | 0.00673 | -0.029 | 38.523
1.5 | 0.319 | 0.00686 | -0.029 | 46.507
2 | 0.379 | 0.00702 | -0.029 | 53.948
2.5 | 0.438 | 0.00728 | -0.029 | 60.206
3 | 0.497 | 0.00757 | -0.029 | 65.717
3.5 | 0.556 | 0.00788 | -0.029 | 70.563
4 | 0.615 | 0.00822 | -0.029 | 74.838
4.5 | 0.673 | 0.00861 | -0.029 | 78.178
5 | 0.731 | 0.00905 | -0.029 | 80.719
5.5 | 0.787 | 0.00927 | -0.029 | 84.941
6 | 0.843 | 0.00999 | -0.028 | 84.413
6.5 | 0.895 | 0.01421 | -0.028 | 62.948
7 | 0.942 | 0.01541 | -0.028 | 61.159
7.5 | 0.987 | 0.01649 | -0.028 | 59.864
8 | 1.029 | 0.01769 | -0.028 | 58.211
8.5 | 1.069 | 0.01909 | -0.027 | 55.958
9 | 1.104 | 0.02076 | -0.027 | 53.181
9.5 | 1.135 | 0.0229 | -0.027 | 49.563
10 | 1.161 | 0.02555 | -0.027 | 45.422
10.5 | 1.181 | 0.02928 | -0.026 | 40.315
11 | 1.194 | 0.03403 | -0.025 | 35.088
11.5 | 1.199 | 0.04082 | -0.025 | 29.369
12 | 1.192 | 0.05134 | -0.023 | 23.217
12.5 | 1.174 | 0.06656 | -0.022 | 17.634
13 | 1.154 | 0.08366 | -0.019 | 13.796
13.5 | 1.152 | 0.09394 | -0.018 | 12.264
14 | 1.149 | 0.10366 | -0.016 | 11.085
14.5 | 1.149 | 0.11171 | -0.015 | 10.283
15 | 1.147 | 0.11913 | -0.015 | 9.626
15.5 | 1.141 | 0.1272 | -0.014 | 8.973
16 | 1.134 | 0.1357 | -0.014 | 8.357
16.5 | 1.124 | 0.14366 | -0.013 | 7.826

## 18. Re 250k Mach 0.00 (2)
BIGFOIL.COM POLAR EXPORT
Joukowsky 12.00% thick 1.00% camber
Joukowsky 12.00% thick 1.00% camber |  |  |  | Cl Max: | 1.3185 | at alpha= | 14.5 | deg
XFOIL ncrit=9 |  |  |  | L/D Max: | 62.2547 | at alpha= | 6 | deg
Re: | 250000 |  |  | Cd Min: | 0.24599 | at alpha= | 19.5 | deg
Mach: | 0 |  |  | Cl=0 at alpha= | -1.2096 | deg
|  |  |  | @ Cl=0.1, Cd= | 0.0094243
|  |  |  | @ Cl=0.4, Cd= | 0.0093968
|  |  |  | @ Cl=0.6, Cd= | 0.010404
alpha (deg) | Cl | Cd | Cm | Cl/Cd
-17.5 | -0.5783 | 0.19187 | 0.0427 | -3.014
-17 | -0.5509 | 0.18514 | 0.0425 | -2.9756
-16.5 | -0.537 | 0.17981 | 0.0397 | -2.9865
-16 | -0.5578 | 0.17236 | 0.0311 | -3.2362
-15.5 | -0.5227 | 0.16737 | 0.0323 | -3.123
-14.5 | -0.9068 | 0.09014 | -0.0127 | -10.0599
-14 | -0.9991 | 0.06616 | -0.031 | -15.1013
-13.5 | -1.0465 | 0.05318 | -0.0402 | -19.6785
-13 | -1.0746 | 0.04497 | -0.044 | -23.8959
-12.5 | -1.0933 | 0.03961 | -0.0429 | -27.6016
-12 | -1.0817 | 0.03529 | -0.0412 | -30.6517
-11.5 | -1.0528 | 0.03263 | -0.04 | -32.2648
-11 | -1.0222 | 0.02974 | -0.0386 | -34.3712
-10.5 | -0.9844 | 0.02686 | -0.0376 | -36.6493
-10 | -0.9428 | 0.02495 | -0.0366 | -37.7876
-9.5 | -0.9001 | 0.02262 | -0.0357 | -39.7922
-9 | -0.8551 | 0.0207 | -0.0347 | -41.3092
-8.5 | -0.8071 | 0.01935 | -0.034 | -41.7106
-8 | -0.7599 | 0.01776 | -0.0332 | -42.7872
-7.5 | -0.7114 | 0.01641 | -0.0324 | -43.3516
-7 | -0.6623 | 0.01528 | -0.0316 | -43.3442
-6.5 | -0.6154 | 0.01406 | -0.0305 | -43.7696
-6 | -0.5706 | 0.01326 | -0.0289 | -43.0317
-5.5 | -0.5323 | 0.0125 | -0.0264 | -42.584
-5 | -0.46 | 0.01179 | -0.0304 | -39.0161
-4.5 | -0.3754 | 0.01117 | -0.0365 | -33.6079
-4 | -0.2995 | 0.01068 | -0.0403 | -28.0431
-3.5 | -0.2384 | 0.01036 | -0.0408 | -23.0116
-3 | -0.1874 | 0.01011 | -0.0389 | -18.5361
-2.5 | -0.1369 | 0.00992 | -0.0369 | -13.8004
-2 | -0.0846 | 0.00975 | -0.0354 | -8.6769
-1.5 | -0.0313 | 0.00961 | -0.0342 | -3.257
-1 | 0.0226 | 0.00952 | -0.033 | 2.3739
-0.5 | 0.0767 | 0.00945 | -0.0318 | 8.1164
0 | 0.1312 | 0.00939 | -0.0308 | 13.9723
0.5 | 0.1855 | 0.00936 | -0.0297 | 19.8184
1 | 0.2392 | 0.00935 | -0.0284 | 25.5829
1.5 | 0.2917 | 0.00936 | -0.0269 | 31.1645
2 | 0.3421 | 0.00938 | -0.0248 | 36.4712
2.5 | 0.3888 | 0.00939 | -0.0218 | 41.4058
3 | 0.455 | 0.00943 | -0.023 | 48.2503
3.5 | 0.5176 | 0.00975 | -0.0246 | 53.0872
4 | 0.5728 | 0.01017 | -0.0245 | 56.3225
4.5 | 0.6275 | 0.01064 | -0.0242 | 58.9756
5 | 0.6815 | 0.0112 | -0.0239 | 60.8482
5.5 | 0.7345 | 0.01188 | -0.0235 | 61.8266
6 | 0.7869 | 0.01264 | -0.023 | 62.2547
6.5 | 0.8383 | 0.01354 | -0.0225 | 61.9129
7 | 0.8878 | 0.01464 | -0.0218 | 60.6421
7.5 | 0.9365 | 0.01583 | -0.021 | 59.1598
8 | 0.9824 | 0.01727 | -0.0199 | 56.8848
8.5 | 1.0285 | 0.01862 | -0.0187 | 55.2363
9 | 1.0718 | 0.02019 | -0.0173 | 53.0857
9.5 | 1.1123 | 0.02195 | -0.0157 | 50.6743
10 | 1.1497 | 0.02394 | -0.0137 | 48.0242
10.5 | 1.185 | 0.02595 | -0.0117 | 45.6647
11 | 1.218 | 0.02808 | -0.0094 | 43.3761
11.5 | 1.2468 | 0.03082 | -0.0071 | 40.4543
12 | 1.2649 | 0.03313 | -0.0035 | 38.1799
12.5 | 1.2838 | 0.03586 | -0.001 | 35.8003
13 | 1.2979 | 0.03979 | 0.0011 | 32.6187
13.5 | 1.3022 | 0.04399 | 0.0025 | 29.6022
14 | 1.3077 | 0.04848 | 0.0029 | 26.974
14.5 | 1.3185 | 0.0537 | 0.0031 | 24.5531
15 | 1.298 | 0.06171 | 0.0006 | 21.0339
15.5 | 1.269 | 0.07203 | -0.0041 | 17.6177
16 | 1.2292 | 0.0854 | -0.0119 | 14.3934
16.5 | 1.1703 | 0.10446 | -0.0245 | 11.2033
17 | 1.0581 | 0.13952 | -0.0486 | 7.5839
17.5 | 0.8862 | 0.21384 | -0.0898 | 4.1442
18 | 0.9142 | 0.22062 | -0.0899 | 4.1438
18.5 | 0.9067 | 0.23117 | -0.1012 | 3.9222
19 | 0.9311 | 0.23609 | -0.1026 | 3.9438
19.5 | 0.9361 | 0.24599 | -0.1105 | 3.8054

## 19. Re 250k Mach 0.10 (1)
BIGFOIL.COM POLAR EXPORT
Joukowsky 12.00% thick 1.00% camber
Joukowsky 12.00% thick 1.00% camber |  |  |  | Cl Max: | 1.19 | at alpha= | 11.5 | deg
JavaFoil+Calcfoil stall+Eppler ext transition |  |  |  | L/D Max: | 84.955 | at alpha= | 5.5 | deg
Re: | 250000 |  |  | Cd Min: | 0.00651 | at alpha= | -1.5 | deg
Mach: | 0.1 |  |  | Cl=0 at alpha= | -1.1667 | deg
|  |  |  | @ Cl=0.1, Cd= | 0.0066
|  |  |  | @ Cl=0.4, Cd= | 0.0071544
|  |  |  | @ Cl=0.6, Cd= | 0.0081393
alpha (deg) | Cl | Cd | Cm | Cl/Cd
-20 | -0.839 | 0.22037 | -0.012 | -3.808
-19.5 | -0.86 | 0.20833 | -0.012 | -4.127
-19 | -0.879 | 0.19705 | -0.012 | -4.463
-18.5 | -0.898 | 0.18534 | -0.012 | -4.843
-18 | -0.914 | 0.17497 | -0.012 | -5.225
-17.5 | -0.929 | 0.16559 | -0.013 | -5.609
-17 | -0.941 | 0.15582 | -0.013 | -6.041
-16.5 | -0.952 | 0.14701 | -0.013 | -6.475
-16 | -0.959 | 0.13877 | -0.013 | -6.914
-15.5 | -0.964 | 0.1305 | -0.014 | -7.39
-15 | -0.966 | 0.12242 | -0.014 | -7.887
-14.5 | -0.965 | 0.11478 | -0.014 | -8.403
-14 | -0.96 | 0.10785 | -0.015 | -8.898
-13.5 | -0.953 | 0.10041 | -0.015 | -9.487
-13 | -0.939 | 0.09389 | -0.016 | -10.006
-12.5 | -0.925 | 0.08717 | -0.016 | -10.611
-12 | -0.911 | 0.07905 | -0.018 | -11.52
-11.5 | -0.896 | 0.0701 | -0.019 | -12.787
-11 | -0.886 | 0.05884 | -0.021 | -15.051
-10.5 | -0.88 | 0.04575 | -0.023 | -19.23
-10 | -0.869 | 0.03542 | -0.024 | -24.524
-9.5 | -0.851 | 0.0279 | -0.026 | -30.503
-9 | -0.826 | 0.02264 | -0.026 | -36.493
-8.5 | -0.796 | 0.01917 | -0.027 | -41.503
-8 | -0.761 | 0.01661 | -0.028 | -45.782
-7.5 | -0.722 | 0.01488 | -0.028 | -48.506
-7 | -0.684 | 0.00863 | -0.029 | -79.249
-6.5 | -0.629 | 0.00825 | -0.029 | -76.22
-6 | -0.572 | 0.00804 | -0.029 | -71.219
-5.5 | -0.515 | 0.00785 | -0.029 | -65.645
-5 | -0.457 | 0.00761 | -0.029 | -60.033
-4.5 | -0.398 | 0.00737 | -0.029 | -54.049
-4 | -0.339 | 0.00725 | -0.029 | -46.821
-3.5 | -0.28 | 0.007 | -0.029 | -39.993
-3 | -0.22 | 0.0068 | -0.029 | -32.39
-2.5 | -0.16 | 0.00676 | -0.029 | -23.715
-2 | -0.1 | 0.00669 | -0.029 | -14.984
-1.5 | -0.04 | 0.00651 | -0.029 | -6.157
-1 | 0.02 | 0.00655 | -0.029 | 3.067
-0.5 | 0.08 | 0.00652 | -0.029 | 12.312
0 | 0.14 | 0.00676 | -0.029 | 20.792
0.5 | 0.201 | 0.0068 | -0.029 | 29.519
1 | 0.261 | 0.00674 | -0.029 | 38.681
1.5 | 0.321 | 0.00687 | -0.029 | 46.681
2 | 0.381 | 0.00709 | -0.029 | 53.696
2.5 | 0.44 | 0.00729 | -0.029 | 60.403
3 | 0.5 | 0.00758 | -0.029 | 65.91
3.5 | 0.559 | 0.00791 | -0.029 | 70.717
4 | 0.618 | 0.00824 | -0.029 | 74.966
4.5 | 0.676 | 0.00864 | -0.029 | 78.266
5 | 0.734 | 0.00909 | -0.029 | 80.727
5.5 | 0.791 | 0.00931 | -0.029 | 84.955
6 | 0.847 | 0.01004 | -0.029 | 84.355
6.5 | 0.898 | 0.01411 | -0.028 | 63.611
7 | 0.945 | 0.01554 | -0.028 | 60.828
7.5 | 0.99 | 0.01666 | -0.028 | 59.422
8 | 1.032 | 0.01791 | -0.028 | 57.645
8.5 | 1.071 | 0.01938 | -0.028 | 55.248
9 | 1.106 | 0.02113 | -0.027 | 52.319
9.5 | 1.136 | 0.02338 | -0.027 | 48.558
10 | 1.16 | 0.02623 | -0.027 | 44.232
10.5 | 1.178 | 0.0302 | -0.026 | 39.009
11 | 1.189 | 0.03542 | -0.025 | 33.579
11.5 | 1.19 | 0.04323 | -0.024 | 27.528
12 | 1.179 | 0.05508 | -0.023 | 21.41
12.5 | 1.159 | 0.07127 | -0.021 | 16.262
13 | 1.144 | 0.08629 | -0.019 | 13.259
13.5 | 1.138 | 0.09758 | -0.017 | 11.665
14 | 1.137 | 0.10557 | -0.016 | 10.773
14.5 | 1.135 | 0.11354 | -0.015 | 9.995
15 | 1.129 | 0.12156 | -0.014 | 9.289
15.5 | 1.121 | 0.12965 | -0.014 | 8.649
16 | 1.112 | 0.13811 | -0.014 | 8.05
16.5 | 1.099 | 0.14671 | -0.013 | 7.49

## 20. Re 250k Mach 0.10 (2)
BIGFOIL.COM POLAR EXPORT
Joukowsky 12.00% thick 1.00% camber
Joukowsky 12.00% thick 1.00% camber |  |  |  | Cl Max: | 1.2982 | at alpha= | 14.5 | deg
XFOIL ncrit=9 |  |  |  | L/D Max: | 62.0219 | at alpha= | 6 | deg
Re: | 250000 |  |  | Cd Min: | 0.2471 | at alpha= | 19.5 | deg
Mach: | 0.1 |  |  | Cl=0 at alpha= | -1.2072 | deg
|  |  |  | @ Cl=0.1, Cd= | 0.0094591
|  |  |  | @ Cl=0.4, Cd= | 0.0094452
|  |  |  | @ Cl=0.6, Cd= | 0.010432
alpha (deg) | Cl | Cd | Cm | Cl/Cd
-17 | -0.7252 | 0.20073 | 0.0457 | -3.6128
-16.5 | -0.6938 | 0.19504 | 0.0461 | -3.5572
-16 | -0.6769 | 0.18839 | 0.0426 | -3.5931
-15.5 | -0.6848 | 0.17731 | 0.0337 | -3.8622
-15 | -0.6528 | 0.17264 | 0.0343 | -3.7813
-14.5 | -0.8489 | 0.10324 | -0.0038 | -8.2226
-14 | -0.9509 | 0.07512 | -0.0241 | -12.6584
-13.5 | -1.0102 | 0.05883 | -0.0365 | -17.1715
-13 | -1.0473 | 0.04841 | -0.0432 | -21.634
-12.5 | -1.0725 | 0.0416 | -0.0447 | -25.7812
-12 | -1.0761 | 0.0368 | -0.0426 | -29.2418
-11.5 | -1.0502 | 0.0339 | -0.0413 | -30.9794
-11 | -1.023 | 0.0307 | -0.0398 | -33.3225
-10.5 | -0.9877 | 0.02755 | -0.0386 | -35.8512
-10 | -0.9469 | 0.0255 | -0.0375 | -37.1333
-9.5 | -0.9047 | 0.02306 | -0.0365 | -39.2324
-9 | -0.8591 | 0.02124 | -0.0355 | -40.4473
-8.5 | -0.8121 | 0.0196 | -0.0347 | -41.4337
-8 | -0.7646 | 0.01799 | -0.0338 | -42.5014
-7.5 | -0.716 | 0.01659 | -0.033 | -43.1585
-7 | -0.6669 | 0.01539 | -0.0321 | -43.3333
-6.5 | -0.6193 | 0.01423 | -0.0309 | -43.5207
-6 | -0.5749 | 0.01334 | -0.0292 | -43.096
-5.5 | -0.5365 | 0.01259 | -0.0266 | -42.6132
-5 | -0.4613 | 0.01189 | -0.031 | -38.7973
-4.5 | -0.3761 | 0.01124 | -0.0371 | -33.4609
-4 | -0.3008 | 0.01075 | -0.0407 | -27.9814
-3.5 | -0.2404 | 0.01039 | -0.0409 | -23.1376
-3 | -0.189 | 0.01016 | -0.0391 | -18.6024
-2.5 | -0.138 | 0.00995 | -0.0371 | -13.8693
-2 | -0.0855 | 0.0098 | -0.0355 | -8.7245
-1.5 | -0.0318 | 0.00965 | -0.0343 | -3.2953
-1 | 0.0225 | 0.00955 | -0.0331 | 2.356
-0.5 | 0.0772 | 0.00948 | -0.032 | 8.1435
0 | 0.1317 | 0.00943 | -0.0309 | 13.9661
0.5 | 0.1866 | 0.00941 | -0.0298 | 19.83
1 | 0.2406 | 0.00939 | -0.0286 | 25.623
1.5 | 0.2936 | 0.0094 | -0.0271 | 31.234
2 | 0.3445 | 0.00942 | -0.025 | 36.5711
2.5 | 0.3917 | 0.00944 | -0.022 | 41.4936
3 | 0.4556 | 0.00948 | -0.0226 | 48.0591
3.5 | 0.5204 | 0.00981 | -0.0245 | 53.0479
4 | 0.5761 | 0.01021 | -0.0244 | 56.4251
4.5 | 0.6309 | 0.01072 | -0.0241 | 58.8526
5 | 0.6854 | 0.01127 | -0.0238 | 60.8163
5.5 | 0.7389 | 0.01195 | -0.0234 | 61.8326
6 | 0.7914 | 0.01276 | -0.0229 | 62.0219
6.5 | 0.8427 | 0.01371 | -0.0222 | 61.4661
7 | 0.893 | 0.01478 | -0.0215 | 60.4195
7.5 | 0.9416 | 0.01601 | -0.0206 | 58.8132
8 | 0.9881 | 0.01745 | -0.0195 | 56.6246
8.5 | 1.0336 | 0.01889 | -0.0182 | 54.7168
9 | 1.0765 | 0.02053 | -0.0166 | 52.4355
9.5 | 1.1167 | 0.02234 | -0.0148 | 49.9866
10 | 1.1536 | 0.0244 | -0.0127 | 47.2787
10.5 | 1.1872 | 0.02675 | -0.0105 | 44.3813
11 | 1.2196 | 0.02875 | -0.0081 | 42.4209
11.5 | 1.2449 | 0.03154 | -0.0052 | 39.4705
12 | 1.2614 | 0.03414 | -0.0018 | 36.9479
12.5 | 1.2806 | 0.03719 | 0.0004 | 34.434
13 | 1.2888 | 0.04152 | 0.0024 | 31.0405
13.5 | 1.2904 | 0.04626 | 0.0033 | 27.8945
14 | 1.2931 | 0.0513 | 0.0031 | 25.2066
14.5 | 1.2982 | 0.05723 | 0.0027 | 22.6839
15 | 1.2721 | 0.06651 | -0.0011 | 19.1264
15.5 | 1.2361 | 0.07855 | -0.0076 | 15.7365
16 | 1.1883 | 0.09436 | -0.0176 | 12.5933
16.5 | 1.1201 | 0.11691 | -0.0331 | 9.5809
17 | 0.8662 | 0.20947 | -0.0885 | 4.1352
17.5 | 0.8881 | 0.21492 | -0.0906 | 4.1322
18 | 0.9153 | 0.22202 | -0.0911 | 4.1226
18.5 | 0.9092 | 0.23224 | -0.1021 | 3.9149
19 | 0.9339 | 0.23724 | -0.1035 | 3.9365
19.5 | 0.9391 | 0.2471 | -0.1114 | 3.8005

## 21. Re 250k Mach 0.25 (1)
BIGFOIL.COM POLAR EXPORT
Joukowsky 12.00% thick 1.00% camber
Joukowsky 12.00% thick 1.00% camber |  |  |  | Cl Max: | 1.152 | at alpha= | 10.5 | deg
JavaFoil+Calcfoil stall+Eppler ext transition |  |  |  | L/D Max: | 84.741 | at alpha= | 5.5 | deg
Re: | 250000 |  |  | Cd Min: | 0.00652 | at alpha= | -1 | deg
Mach: | 0.25 |  |  | Cl=0 at alpha= | -1.1693 | deg
|  |  |  | @ Cl=0.1, Cd= | 0.0066069
|  |  |  | @ Cl=0.4, Cd= | 0.0071725
|  |  |  | @ Cl=0.6, Cd= | 0.0081605
alpha (deg) | Cl | Cd | Cm | Cl/Cd
-18 | -0.61 | 0.2218 | -0.011 | -2.752
-17.5 | -0.66 | 0.20277 | -0.011 | -3.253
-17 | -0.705 | 0.18703 | -0.012 | -3.77
-16.5 | -0.747 | 0.17312 | -0.012 | -4.312
-16 | -0.783 | 0.15867 | -0.012 | -4.936
-15.5 | -0.815 | 0.1467 | -0.012 | -5.555
-15 | -0.842 | 0.13704 | -0.013 | -6.143
-14.5 | -0.863 | 0.12738 | -0.013 | -6.777
-14 | -0.878 | 0.11782 | -0.013 | -7.456
-13.5 | -0.889 | 0.11013 | -0.014 | -8.069
-13 | -0.891 | 0.10216 | -0.015 | -8.717
-12.5 | -0.887 | 0.09454 | -0.015 | -9.383
-12 | -0.879 | 0.08767 | -0.015 | -10.025
-11.5 | -0.868 | 0.08059 | -0.017 | -10.771
-11 | -0.857 | 0.07199 | -0.018 | -11.901
-10.5 | -0.845 | 0.06229 | -0.02 | -13.562
-10 | -0.841 | 0.04864 | -0.023 | -17.288
-9.5 | -0.835 | 0.03633 | -0.025 | -22.984
-9 | -0.819 | 0.02799 | -0.026 | -29.253
-8.5 | -0.794 | 0.02265 | -0.027 | -35.071
-8 | -0.763 | 0.01904 | -0.028 | -40.063
-7.5 | -0.727 | 0.01641 | -0.028 | -44.268
-7 | -0.686 | 0.01459 | -0.029 | -47.026
-6.5 | -0.644 | 0.00854 | -0.03 | -75.414
-6 | -0.587 | 0.00813 | -0.03 | -72.154
-5.5 | -0.528 | 0.0079 | -0.03 | -66.906
-5 | -0.469 | 0.00771 | -0.03 | -60.876
-4.5 | -0.409 | 0.00747 | -0.03 | -54.757
-4 | -0.348 | 0.00722 | -0.03 | -48.229
-3.5 | -0.287 | 0.00704 | -0.03 | -40.821
-3 | -0.226 | 0.00683 | -0.03 | -33.1
-2.5 | -0.165 | 0.00679 | -0.03 | -24.261
-2 | -0.103 | 0.00671 | -0.03 | -15.342
-1.5 | -0.041 | 0.00653 | -0.03 | -6.308
-1 | 0.021 | 0.00652 | -0.03 | 3.167
-0.5 | 0.083 | 0.00654 | -0.03 | 12.615
0 | 0.144 | 0.00678 | -0.03 | 21.289
0.5 | 0.206 | 0.00682 | -0.03 | 30.204
1 | 0.268 | 0.00694 | -0.03 | 38.591
1.5 | 0.329 | 0.00697 | -0.03 | 47.302
2 | 0.391 | 0.00714 | -0.03 | 54.767
2.5 | 0.452 | 0.00736 | -0.03 | 61.484
3 | 0.513 | 0.00768 | -0.03 | 66.88
3.5 | 0.574 | 0.00799 | -0.03 | 71.848
4 | 0.635 | 0.00839 | -0.029 | 75.631
4.5 | 0.694 | 0.00883 | -0.029 | 78.602
5 | 0.753 | 0.00935 | -0.029 | 80.626
5.5 | 0.812 | 0.00958 | -0.029 | 84.741
6 | 0.869 | 0.01319 | -0.029 | 65.842
6.5 | 0.915 | 0.01522 | -0.029 | 60.117
7 | 0.962 | 0.01643 | -0.029 | 58.547
7.5 | 1.006 | 0.01772 | -0.029 | 56.74
8 | 1.045 | 0.01925 | -0.028 | 54.303
8.5 | 1.08 | 0.02119 | -0.028 | 50.99
9 | 1.11 | 0.02359 | -0.028 | 47.078
9.5 | 1.134 | 0.0266 | -0.027 | 42.631
10 | 1.149 | 0.03115 | -0.027 | 36.87
10.5 | 1.152 | 0.03762 | -0.026 | 30.623
11 | 1.142 | 0.04789 | -0.024 | 23.837
11.5 | 1.111 | 0.06563 | -0.022 | 16.927
12 | 1.089 | 0.08203 | -0.019 | 13.277
12.5 | 1.08 | 0.09224 | -0.017 | 11.714
13 | 1.071 | 0.10116 | -0.015 | 10.585
13.5 | 1.058 | 0.10926 | -0.015 | 9.686
14 | 1.041 | 0.11787 | -0.014 | 8.83
14.5 | 1.018 | 0.1266 | -0.013 | 8.044
15 | 0.99 | 0.13554 | -0.013 | 7.303
15.5 | 0.956 | 0.14677 | -0.012 | 6.515

## 22. Re 250k Mach 0.25 (2)
BIGFOIL.COM POLAR EXPORT
Joukowsky 12.00% thick 1.00% camber
Joukowsky 12.00% thick 1.00% camber |  |  |  | Cl Max: | 1.234 | at alpha= | 12.5 | deg
XFOIL ncrit=9 |  |  |  | L/D Max: | 60.8307 | at alpha= | 5.5 | deg
Re: | 250000 |  |  | Cd Min: | 0.22084 | at alpha= | 17.5 | deg
Mach: | 0.25 |  |  | Cl=0 at alpha= | -1.1954 | deg
|  |  |  | @ Cl=0.1, Cd= | 0.0096638
|  |  |  | @ Cl=0.4, Cd= | 0.0097143
|  |  |  | @ Cl=0.6, Cd= | 0.010579
alpha (deg) | Cl | Cd | Cm | Cl/Cd
-15.5 | -0.6863 | 0.1822 | 0.0363 | -3.7667
-15 | -0.6534 | 0.1768 | 0.0368 | -3.6957
-14.5 | -0.6642 | 0.16696 | 0.027 | -3.9782
-14 | -0.643 | 0.15851 | 0.0256 | -4.0565
-13.5 | -0.6179 | 0.15271 | 0.0246 | -4.0462
-13 | -0.6946 | 0.11799 | 0.0061 | -5.8869
-12.5 | -0.864 | 0.07263 | -0.024 | -11.8959
-12 | -0.9329 | 0.05458 | -0.0388 | -17.0923
-11.5 | -0.9659 | 0.0446 | -0.0455 | -21.657
-11 | -0.9878 | 0.03816 | -0.0464 | -25.8857
-10.5 | -0.988 | 0.03323 | -0.0444 | -29.7322
-10 | -0.9591 | 0.0296 | -0.0429 | -32.402
-9.5 | -0.9235 | 0.02662 | -0.0413 | -34.692
-9 | -0.8818 | 0.02386 | -0.0399 | -36.9573
-8.5 | -0.8368 | 0.02145 | -0.0385 | -39.0117
-8 | -0.7878 | 0.01972 | -0.0373 | -39.9493
-7.5 | -0.7385 | 0.01804 | -0.036 | -40.9368
-7 | -0.6888 | 0.01655 | -0.0348 | -41.6193
-6.5 | -0.6412 | 0.0151 | -0.0332 | -42.4636
-6 | -0.597 | 0.01408 | -0.031 | -42.4006
-5.5 | -0.5577 | 0.01323 | -0.0282 | -42.1542
-5 | -0.4677 | 0.01236 | -0.0347 | -37.8398
-4.5 | -0.3825 | 0.01161 | -0.0401 | -32.9457
-4 | -0.3077 | 0.01105 | -0.0429 | -27.8462
-3.5 | -0.2506 | 0.01068 | -0.0418 | -23.4644
-3 | -0.1983 | 0.01043 | -0.0397 | -19.0125
-2.5 | -0.145 | 0.01019 | -0.0378 | -14.2296
-2 | -0.09 | 0.01001 | -0.0363 | -8.991
-1.5 | -0.0343 | 0.00986 | -0.035 | -3.4787
-1 | 0.022 | 0.00975 | -0.0338 | 2.2564
-0.5 | 0.0787 | 0.00969 | -0.0327 | 8.1218
0 | 0.1356 | 0.00962 | -0.0316 | 14.0956
0.5 | 0.1924 | 0.00961 | -0.0306 | 20.0208
1 | 0.2485 | 0.00961 | -0.0293 | 25.8585
1.5 | 0.3038 | 0.00964 | -0.0278 | 31.5145
2 | 0.3573 | 0.00968 | -0.0259 | 36.9112
2.5 | 0.4071 | 0.00972 | -0.0231 | 41.8827
3 | 0.4618 | 0.00976 | -0.0211 | 47.3156
3.5 | 0.5363 | 0.01005 | -0.0243 | 53.3632
4 | 0.5938 | 0.01052 | -0.0241 | 56.4449
4.5 | 0.6507 | 0.01106 | -0.0237 | 58.8336
5 | 0.7067 | 0.01172 | -0.0232 | 60.2986
5.5 | 0.7616 | 0.01252 | -0.0225 | 60.8307
6 | 0.8156 | 0.01343 | -0.0218 | 60.7297
6.5 | 0.8683 | 0.01451 | -0.0208 | 59.8415
7 | 0.9186 | 0.01584 | -0.0196 | 57.9924
7.5 | 0.9676 | 0.01726 | -0.0182 | 56.0603
8 | 1.0136 | 0.01893 | -0.0165 | 53.5446
8.5 | 1.0578 | 0.02071 | -0.0145 | 51.0768
9 | 1.0982 | 0.02274 | -0.0122 | 48.2938
9.5 | 1.1344 | 0.02504 | -0.0096 | 45.3035
10 | 1.1674 | 0.02739 | -0.0067 | 42.6214
10.5 | 1.1923 | 0.03013 | -0.0031 | 39.5719
11 | 1.2123 | 0.03322 | 0.0002 | 36.4931
11.5 | 1.2213 | 0.03716 | 0.0031 | 32.866
12 | 1.2279 | 0.04149 | 0.0047 | 29.5951
12.5 | 1.234 | 0.04691 | 0.0054 | 26.3057
13 | 1.2151 | 0.05473 | 0.0035 | 22.2017
13.5 | 1.1883 | 0.06473 | -0.0011 | 18.3578
14 | 1.1513 | 0.07748 | -0.0086 | 14.8593
14.5 | 1.0975 | 0.09502 | -0.0204 | 11.5502
15 | 0.992 | 0.1273 | -0.043 | 7.7926
15.5 | 0.8664 | 0.17854 | -0.0715 | 4.8527
16 | 0.8537 | 0.19719 | -0.0824 | 4.3293
16.5 | 0.8887 | 0.2026 | -0.0809 | 4.3865
17 | 0.8764 | 0.21495 | -0.0933 | 4.0772
17.5 | 0.8989 | 0.22084 | -0.0956 | 4.0704

## 23. Re 250k Mach 0.50 (1)
BIGFOIL.COM POLAR EXPORT
Joukowsky 12.00% thick 1.00% camber
Joukowsky 12.00% thick 1.00% camber |  |  |  | Cl Max: | 1.151 | at alpha= | 20 | deg
JavaFoil+Calcfoil stall+Eppler ext transition |  |  |  | L/D Max: | 78.737 | at alpha= | 4.5 | deg
Re: | 250000 |  |  | Cd Min: | 0.00665 | at alpha= | -0.5 | deg
Mach: | 0.5 |  |  | Cl=0 at alpha= | -1.1667 | deg
|  |  |  | @ Cl=0.1, Cd= | 0.0066581
|  |  |  | @ Cl=0.4, Cd= | 0.0072888
|  |  |  | @ Cl=0.6, Cd= | 0.0082395
alpha (deg) | Cl | Cd | Cm | Cl/Cd
-20 | -1.042 | 0.2858 | -0.019 | -3.645
-19.5 | -1.015 | 0.27774 | -0.019 | -3.654
-19 | -0.988 | 0.27279 | -0.019 | -3.623
-18.5 | -0.96 | 0.26476 | -0.019 | -3.625
-18 | -0.933 | 0.25519 | -0.019 | -3.656
-17.5 | -0.905 | 0.25214 | -0.019 | -3.589
-17 | -0.878 | 0.23677 | -0.018 | -3.706
-16.5 | -0.851 | 0.23186 | -0.018 | -3.669
-16 | -0.822 | 0.23367 | -0.018 | -3.518
-15.5 | -0.795 | 0.22607 | -0.018 | -3.517
-15 | -0.767 | 0.2126 | -0.017 | -3.606
-14.5 | -0.739 | 0.2078 | -0.018 | -3.559
-14 | -0.711 | 0.1942 | -0.017 | -3.662
-13.5 | -0.684 | 0.20046 | -0.017 | -3.412
-13 | -0.656 | 0.18553 | -0.016 | -3.534
-12.5 | -0.628 | 0.17861 | -0.016 | -3.518
-12 | -0.6 | 0.17527 | -0.016 | -3.424
-11.5 | -0.572 | 0.16479 | -0.015 | -3.472
-11 | -0.545 | 0.15801 | -0.015 | -3.447
-10.5 | -0.517 | 0.14814 | -0.014 | -3.488
-10 | -0.489 | 0.13712 | -0.014 | -3.564
-9.5 | -0.461 | 0.123 | -0.013 | -3.747
-9 | -0.62 | 0.0769 | -0.013 | -8.068
-8.5 | -0.675 | 0.06566 | -0.017 | -10.28
-8 | -0.683 | 0.05508 | -0.021 | -12.398
-7.5 | -0.703 | 0.03482 | -0.027 | -20.183
-7 | -0.69 | 0.0251 | -0.029 | -27.504
-6.5 | -0.661 | 0.01973 | -0.031 | -33.48
-6 | -0.62 | 0.01644 | -0.032 | -37.688
-5.5 | -0.571 | 0.01437 | -0.032 | -39.754
-5 | -0.521 | 0.0082 | -0.033 | -63.462
-4.5 | -0.455 | 0.00785 | -0.033 | -57.973
-4 | -0.388 | 0.00765 | -0.033 | -50.789
-3.5 | -0.321 | 0.00732 | -0.033 | -43.827
-3 | -0.252 | 0.00726 | -0.033 | -34.79
-2.5 | -0.184 | 0.00701 | -0.033 | -26.229
-2 | -0.115 | 0.0069 | -0.033 | -16.672
-1.5 | -0.046 | 0.00691 | -0.033 | -6.664
-1 | 0.023 | 0.00684 | -0.033 | 3.374
-0.5 | 0.092 | 0.00665 | -0.033 | 13.874
0 | 0.161 | 0.00672 | -0.033 | 24.023
0.5 | 0.23 | 0.00685 | -0.033 | 33.609
1 | 0.299 | 0.00706 | -0.033 | 42.383
1.5 | 0.368 | 0.00721 | -0.033 | 51.031
2 | 0.437 | 0.00738 | -0.033 | 59.175
2.5 | 0.505 | 0.00767 | -0.033 | 65.886
3 | 0.573 | 0.00803 | -0.033 | 71.392
3.5 | 0.64 | 0.00855 | -0.033 | 74.897
4 | 0.707 | 0.00911 | -0.033 | 77.603
4.5 | 0.772 | 0.00981 | -0.033 | 78.737
5 | 0.828 | 0.01501 | -0.033 | 55.157
5.5 | 0.881 | 0.01651 | -0.032 | 53.383
6 | 0.931 | 0.01782 | -0.032 | 52.205
6.5 | 0.973 | 0.01996 | -0.032 | 48.746
7 | 1.008 | 0.02265 | -0.031 | 44.486
7.5 | 1.028 | 0.02643 | -0.03 | 38.888
8 | 1.021 | 0.03328 | -0.029 | 30.697
8.5 | 0.931 | 0.05869 | -0.023 | 15.861
9 | 0.851 | 0.07514 | -0.014 | 11.329
9.5 | 0.584 | 0.11813 | -0.012 | 4.945
10 | 0.612 | 0.13279 | -0.014 | 4.607
10.5 | 0.639 | 0.14836 | -0.014 | 4.308
11 | 0.667 | 0.15383 | -0.015 | 4.333
11.5 | 0.693 | 0.16159 | -0.015 | 4.291
12 | 0.721 | 0.16807 | -0.016 | 4.289
12.5 | 0.748 | 0.18621 | -0.016 | 4.019
13 | 0.775 | 0.18611 | -0.016 | 4.164
13.5 | 0.802 | 0.20256 | -0.017 | 3.962
14 | 0.83 | 0.20842 | -0.017 | 3.983
14.5 | 0.857 | 0.21086 | -0.017 | 4.063
15 | 0.884 | 0.22424 | -0.018 | 3.943
15.5 | 0.911 | 0.22844 | -0.018 | 3.986
16 | 0.938 | 0.23003 | -0.018 | 4.079
16.5 | 0.964 | 0.24184 | -0.018 | 3.988
17 | 0.992 | 0.2478 | -0.018 | 4.004
17.5 | 1.018 | 0.262 | -0.018 | 3.886
18 | 1.046 | 0.26583 | -0.019 | 3.934
18.5 | 1.072 | 0.27018 | -0.019 | 3.966
19 | 1.099 | 0.27905 | -0.019 | 3.938
19.5 | 1.125 | 0.28569 | -0.019 | 3.939
20 | 1.151 | 0.28565 | -0.019 | 4.029

## 24. Re 250k Mach 0.50 (2)
BIGFOIL.COM POLAR EXPORT
Joukowsky 12.00% thick 1.00% camber
Joukowsky 12.00% thick 1.00% camber |  |  |  | Cl Max: | 1.0729 | at alpha= | 9 | deg
XFOIL ncrit=9 |  |  |  | L/D Max: | 57.2382 | at alpha= | 5 | deg
Re: | 250000 |  |  | Cd Min: | 0.27618 | at alpha= | -20 | deg
Mach: | 0.5 |  |  | Cl=0 at alpha= | -1.1545 | deg
|  |  |  | @ Cl=0.1, Cd= | 0.010536
|  |  |  | @ Cl=0.4, Cd= | 0.010757
|  |  |  | @ Cl=0.6, Cd= | 0.01145
alpha (deg) | Cl | Cd | Cm | Cl/Cd
-20 | -0.894 | 0.27618 | 0.0958 | -3.237
-19.5 | -0.8697 | 0.26832 | 0.0913 | -3.2413
-19 | -0.8512 | 0.26005 | 0.0843 | -3.2732
-18.5 | -0.8279 | 0.25105 | 0.0799 | -3.2977
-18 | -0.8029 | 0.2432 | 0.0758 | -3.3014
-17.5 | -0.7851 | 0.23488 | 0.0692 | -3.3426
-17 | -0.7628 | 0.22582 | 0.0643 | -3.3779
-16.5 | -0.7374 | 0.21832 | 0.061 | -3.3776
-16 | -0.7278 | 0.21021 | 0.0524 | -3.4623
-15.5 | -0.7008 | 0.20069 | 0.0495 | -3.492
-15 | -0.6746 | 0.19341 | 0.0467 | -3.4879
-14.5 | -0.6775 | 0.18511 | 0.0363 | -3.66
-14 | -0.641 | 0.17577 | 0.0363 | -3.6468
-13.5 | -0.6182 | 0.16831 | 0.0331 | -3.673
-12.5 | -0.5959 | 0.14794 | 0.022 | -4.028
-12 | -0.5863 | 0.13772 | 0.017 | -4.2572
-11.5 | -0.5913 | 0.12462 | 0.0096 | -4.7448
-11 | -0.5848 | 0.11508 | 0.0049 | -5.0817
-10.5 | -0.5838 | 0.10497 | -0.0004 | -5.5616
-10 | -0.6051 | 0.09103 | -0.0087 | -6.6473
-9.5 | -0.6643 | 0.07144 | -0.0221 | -9.2987
-9 | -0.7276 | 0.0538 | -0.0369 | -13.5242
-8.5 | -0.7728 | 0.04095 | -0.0485 | -18.8718
-8 | -0.7987 | 0.03327 | -0.0523 | -24.0066
-7.5 | -0.7916 | 0.02829 | -0.0512 | -27.9816
-7 | -0.7659 | 0.02362 | -0.0491 | -32.4259
-6.5 | -0.724 | 0.02059 | -0.046 | -35.1627
-6 | -0.6882 | 0.01856 | -0.041 | -37.0797
-5.5 | -0.6044 | 0.01631 | -0.0443 | -37.057
-5 | -0.506 | 0.01456 | -0.0493 | -34.7527
-4.5 | -0.423 | 0.01339 | -0.051 | -31.5907
-4 | -0.36 | 0.01261 | -0.0488 | -28.5488
-3.5 | -0.3001 | 0.01208 | -0.0459 | -24.8427
-3 | -0.2386 | 0.0116 | -0.0435 | -20.569
-2.5 | -0.1751 | 0.01124 | -0.0416 | -15.5783
-2 | -0.1105 | 0.01098 | -0.04 | -10.0638
-1.5 | -0.0454 | 0.01076 | -0.0385 | -4.2193
-1 | 0.0203 | 0.01064 | -0.0372 | 1.9079
-0.5 | 0.0859 | 0.01054 | -0.0359 | 8.1499
0.5 | 0.2176 | 0.0105 | -0.0335 | 20.7238
1 | 0.2832 | 0.01056 | -0.0322 | 26.8182
1.5 | 0.3477 | 0.01065 | -0.0306 | 32.6479
2 | 0.4114 | 0.01078 | -0.0288 | 38.1633
2.5 | 0.4729 | 0.01095 | -0.0263 | 43.1872
3 | 0.5298 | 0.01117 | -0.0228 | 47.4306
3.5 | 0.5882 | 0.01136 | -0.0193 | 51.7782
4 | 0.6708 | 0.01199 | -0.0216 | 55.9466
4.5 | 0.7355 | 0.01286 | -0.0205 | 57.1928
5 | 0.7979 | 0.01394 | -0.0189 | 57.2382
5.5 | 0.8574 | 0.0153 | -0.0168 | 56.0392
6 | 0.9131 | 0.01696 | -0.0142 | 53.8384
6.5 | 0.9639 | 0.01896 | -0.011 | 50.8386
7 | 1.0064 | 0.02144 | -0.0071 | 46.9403
7.5 | 1.0426 | 0.02425 | -0.0028 | 42.9938
8 | 1.0638 | 0.02752 | 0.0024 | 38.6555
8.5 | 1.0721 | 0.03212 | 0.0059 | 33.378
9 | 1.0729 | 0.03777 | 0.0072 | 28.4061
9.5 | 1.0534 | 0.04629 | 0.0047 | 22.7565
10 | 1.0233 | 0.05711 | -0.0014 | 17.9181
10.5 | 0.9863 | 0.07013 | -0.0102 | 14.0639
11 | 0.9407 | 0.08587 | -0.0214 | 10.9549
11.5 | 0.8973 | 0.10304 | -0.0331 | 8.7083
12 | 0.8493 | 0.12356 | -0.0463 | 6.8736
12.5 | 0.8232 | 0.14202 | -0.0576 | 5.7964
13 | 0.8231 | 0.15484 | -0.065 | 5.3158
13.5 | 0.8296 | 0.16666 | -0.0717 | 4.9778
14 | 0.8535 | 0.17312 | -0.0741 | 4.9301

## 25. Re 500k Mach 0.00 (1)
BIGFOIL.COM POLAR EXPORT
Joukowsky 12.00% thick 1.00% camber
Joukowsky 12.00% thick 1.00% camber |  |  |  | Cl Max: | 1.25 | at alpha= | 12.5 | deg
JavaFoil+Calcfoil stall+Eppler ext transition |  |  |  | L/D Max: | 100.769 | at alpha= | 5.5 | deg
Re: | 500000 |  |  | Cd Min: | 0.00542 | at alpha= | -1 | deg
Mach: | 0 |  |  | Cl=0 at alpha= | -1.1667 | deg
|  |  |  | @ Cl=0.1, Cd= | 0.0054967
|  |  |  | @ Cl=0.4, Cd= | 0.0059105
|  |  |  | @ Cl=0.6, Cd= | 0.0067463
alpha (deg) | Cl | Cd | Cm | Cl/Cd
-20 | -0.891 | 0.19288 | -0.014 | -4.618
-19.5 | -0.908 | 0.18252 | -0.014 | -4.976
-19 | -0.924 | 0.17308 | -0.014 | -5.341
-18.5 | -0.939 | 0.16373 | -0.015 | -5.738
-18 | -0.953 | 0.15542 | -0.015 | -6.131
-17.5 | -0.965 | 0.14619 | -0.015 | -6.603
-17 | -0.975 | 0.13802 | -0.016 | -7.067
-16.5 | -0.983 | 0.12983 | -0.016 | -7.574
-16 | -0.989 | 0.12168 | -0.016 | -8.128
-15.5 | -0.993 | 0.11353 | -0.017 | -8.745
-15 | -0.994 | 0.1053 | -0.017 | -9.442
-14.5 | -0.993 | 0.09723 | -0.018 | -10.214
-14 | -0.992 | 0.08823 | -0.019 | -11.239
-13.5 | -0.988 | 0.07908 | -0.02 | -12.495
-13 | -0.982 | 0.06958 | -0.021 | -14.114
-12.5 | -0.976 | 0.05933 | -0.022 | -16.459
-12 | -0.97 | 0.04935 | -0.023 | -19.65
-11.5 | -0.961 | 0.04027 | -0.024 | -23.859
-11 | -0.948 | 0.0328 | -0.025 | -28.896
-10.5 | -0.931 | 0.02669 | -0.026 | -34.886
-10 | -0.909 | 0.02203 | -0.026 | -41.26
-9.5 | -0.882 | 0.01854 | -0.027 | -47.608
-9 | -0.851 | 0.01589 | -0.027 | -53.572
-8.5 | -0.816 | 0.01419 | -0.028 | -57.532
-8 | -0.778 | 0.01298 | -0.028 | -59.966
-7.5 | -0.735 | 0.00764 | -0.029 | -96.197
-7 | -0.681 | 0.00737 | -0.029 | -92.382
-6.5 | -0.626 | 0.00702 | -0.029 | -89.115
-6 | -0.57 | 0.00684 | -0.029 | -83.279
-5.5 | -0.513 | 0.00667 | -0.029 | -76.865
-5 | -0.455 | 0.00645 | -0.029 | -70.51
-4.5 | -0.396 | 0.00631 | -0.029 | -62.842
-4 | -0.338 | 0.00605 | -0.029 | -55.827
-3.5 | -0.278 | 0.00583 | -0.029 | -47.775
-3 | -0.219 | 0.0057 | -0.029 | -38.418
-2.5 | -0.159 | 0.00566 | -0.029 | -28.185
-2 | -0.1 | 0.00559 | -0.029 | -17.839
-1.5 | -0.04 | 0.00543 | -0.029 | -7.34
-1 | 0.02 | 0.00542 | -0.029 | 3.686
-0.5 | 0.08 | 0.00543 | -0.029 | 14.708
0 | 0.14 | 0.00563 | -0.029 | 24.844
0.5 | 0.2 | 0.00566 | -0.029 | 35.286
1 | 0.259 | 0.00561 | -0.029 | 46.255
1.5 | 0.319 | 0.00572 | -0.029 | 55.81
2 | 0.379 | 0.00585 | -0.029 | 64.71
2.5 | 0.438 | 0.00602 | -0.029 | 72.785
3 | 0.497 | 0.00626 | -0.029 | 79.403
3.5 | 0.556 | 0.00653 | -0.029 | 85.161
4 | 0.615 | 0.00682 | -0.029 | 90.171
4.5 | 0.673 | 0.00723 | -0.029 | 93.059
5 | 0.731 | 0.00762 | -0.029 | 95.846
5.5 | 0.787 | 0.00781 | -0.029 | 100.769
6 | 0.843 | 0.00849 | -0.028 | 99.284
6.5 | 0.898 | 0.00911 | -0.028 | 98.577
7 | 0.951 | 0.0123 | -0.028 | 77.319
7.5 | 0.997 | 0.01392 | -0.028 | 71.591
8 | 1.04 | 0.01483 | -0.028 | 70.138
8.5 | 1.081 | 0.01587 | -0.028 | 68.108
9 | 1.119 | 0.01708 | -0.028 | 65.516
9.5 | 1.152 | 0.01857 | -0.027 | 62.035
10 | 1.181 | 0.02036 | -0.027 | 57.998
10.5 | 1.205 | 0.02276 | -0.027 | 52.968
11 | 1.225 | 0.02552 | -0.026 | 47.998
11.5 | 1.239 | 0.02908 | -0.026 | 42.621
12 | 1.249 | 0.03344 | -0.026 | 37.349
12.5 | 1.25 | 0.03937 | -0.025 | 31.765
13 | 1.245 | 0.04693 | -0.024 | 26.539
13.5 | 1.235 | 0.05659 | -0.023 | 21.815
14 | 1.22 | 0.06781 | -0.022 | 17.991
14.5 | 1.203 | 0.08042 | -0.021 | 14.957
15 | 1.187 | 0.09263 | -0.02 | 12.816
15.5 | 1.172 | 0.10436 | -0.019 | 11.227
16 | 1.157 | 0.11497 | -0.018 | 10.061
16.5 | 1.142 | 0.12484 | -0.017 | 9.148
17 | 1.127 | 0.13414 | -0.017 | 8.4
17.5 | 1.111 | 0.14298 | -0.016 | 7.769

## 26. Re 500k Mach 0.00 (2)
BIGFOIL.COM POLAR EXPORT
Joukowsky 12.00% thick 1.00% camber
Joukowsky 12.00% thick 1.00% camber |  |  |  | Cl Max: | 1.3685 | at alpha= | 14 | deg
XFOIL ncrit=9 |  |  |  | L/D Max: | 76.6859 | at alpha= | 6 | deg
Re: | 500000 |  |  | Cd Min: | 0.13097 | at alpha= | 19 | deg
Mach: | 0 |  |  | Cl=0 at alpha= | -1.1534 | deg
|  |  |  | @ Cl=0.1, Cd= | 0.0074354
|  |  |  | @ Cl=0.4, Cd= | 0.0076472
|  |  |  | @ Cl=0.6, Cd= | 0.0082998
alpha (deg) | Cl | Cd | Cm | Cl/Cd
-17.5 | -1.0082 | 0.12057 | 0.009 | -8.3619
-17 | -1.072 | 0.09834 | -0.0055 | -10.901
-16.5 | -1.1047 | 0.08393 | -0.0148 | -13.1622
-16 | -1.1309 | 0.07178 | -0.0225 | -15.7551
-15.5 | -1.1526 | 0.06131 | -0.0289 | -18.7995
-15 | -1.1671 | 0.05239 | -0.0342 | -22.2772
-14.5 | -1.1751 | 0.04481 | -0.0386 | -26.2241
-14 | -1.1817 | 0.03819 | -0.0411 | -30.9427
-13.5 | -1.1801 | 0.03316 | -0.0425 | -35.5881
-13 | -1.1739 | 0.02957 | -0.042 | -39.699
-12.5 | -1.1607 | 0.02712 | -0.0395 | -42.7987
-12 | -1.1349 | 0.02463 | -0.0377 | -46.078
-11.5 | -1.1 | 0.02267 | -0.0364 | -48.5223
-11 | -1.0581 | 0.02116 | -0.0355 | -50.0047
-10.5 | -1.017 | 0.01932 | -0.0345 | -52.6398
-10 | -0.9694 | 0.01816 | -0.0338 | -53.3811
-9.5 | -0.9234 | 0.01664 | -0.0332 | -55.4928
-9 | -0.8745 | 0.01543 | -0.0326 | -56.6753
-8.5 | -0.8231 | 0.01458 | -0.0321 | -56.454
-8 | -0.7725 | 0.01353 | -0.0316 | -57.0953
-7.5 | -0.7212 | 0.01263 | -0.0311 | -57.1021
-7 | -0.6703 | 0.01182 | -0.0304 | -56.709
-6.5 | -0.6235 | 0.01105 | -0.029 | -56.4253
-6 | -0.5512 | 0.01037 | -0.0327 | -53.1533
-5.5 | -0.4785 | 0.00973 | -0.0363 | -49.1778
-5 | -0.4197 | 0.00925 | -0.0365 | -45.373
-4.5 | -0.3689 | 0.00888 | -0.035 | -41.5428
-4 | -0.3165 | 0.00856 | -0.0338 | -36.9743
-3.5 | -0.2626 | 0.0083 | -0.0329 | -31.6386
-3 | -0.2077 | 0.00805 | -0.0323 | -25.8012
-2.5 | -0.1519 | 0.00785 | -0.0319 | -19.3503
-2 | -0.0957 | 0.00771 | -0.0315 | -12.4125
-1.5 | -0.0393 | 0.00758 | -0.0311 | -5.1847
-1 | 0.0174 | 0.00748 | -0.0308 | 2.3262
-0.5 | 0.0742 | 0.00744 | -0.0305 | 9.9731
0 | 0.1309 | 0.00743 | -0.0302 | 17.6178
0.5 | 0.1877 | 0.00741 | -0.03 | 25.3306
1 | 0.2443 | 0.00743 | -0.0296 | 32.8802
1.5 | 0.3006 | 0.00749 | -0.0293 | 40.1335
2 | 0.3564 | 0.00756 | -0.0287 | 47.1429
2.5 | 0.4114 | 0.00767 | -0.0281 | 53.6375
3 | 0.4648 | 0.0078 | -0.027 | 59.5897
4 | 0.5755 | 0.0081 | -0.0256 | 71.0494
4.5 | 0.6319 | 0.00856 | -0.0257 | 73.8201
5 | 0.6873 | 0.00909 | -0.0256 | 75.6106
5.5 | 0.7419 | 0.00972 | -0.0255 | 76.3272
6 | 0.796 | 0.01038 | -0.0252 | 76.6859
6.5 | 0.8491 | 0.01115 | -0.0249 | 76.1525
7 | 0.9014 | 0.012 | -0.0245 | 75.1167
7.5 | 0.9531 | 0.01286 | -0.0239 | 74.1135
8 | 1.0038 | 0.01379 | -0.0233 | 72.7919
8.5 | 1.0534 | 0.01479 | -0.0225 | 71.2238
9 | 1.1014 | 0.01587 | -0.0216 | 69.4014
9.5 | 1.1482 | 0.01703 | -0.0205 | 67.4222
10 | 1.1922 | 0.01835 | -0.0192 | 64.97
10.5 | 1.2322 | 0.01989 | -0.0175 | 61.9507
11 | 1.2728 | 0.02117 | -0.0158 | 60.1228
11.5 | 1.3031 | 0.02311 | -0.0131 | 56.3868
12 | 1.3315 | 0.0247 | -0.0102 | 53.9069
12.5 | 1.3377 | 0.02741 | -0.0056 | 48.8034
13 | 1.3522 | 0.03003 | -0.003 | 45.0283
13.5 | 1.363 | 0.0334 | -0.0015 | 40.8084
14 | 1.3685 | 0.03773 | -0.0009 | 36.2709
14.5 | 1.3646 | 0.04355 | -0.0012 | 31.3341
15 | 1.3675 | 0.04924 | -0.0027 | 27.7721
15.5 | 1.3645 | 0.05601 | -0.005 | 24.3617
16 | 1.3587 | 0.06356 | -0.0081 | 21.3767
16.5 | 1.3504 | 0.07188 | -0.0119 | 18.7869
17 | 1.339 | 0.08085 | -0.0158 | 16.5615
17.5 | 1.323 | 0.09156 | -0.0215 | 14.4495
18 | 1.3043 | 0.10346 | -0.0284 | 12.6068
18.5 | 1.2824 | 0.11653 | -0.0362 | 11.0049
19 | 1.2566 | 0.13097 | -0.0453 | 9.5946

## 27. Re 500k Mach 0.10 (1)
BIGFOIL.COM POLAR EXPORT
Joukowsky 12.00% thick 1.00% camber
Joukowsky 12.00% thick 1.00% camber |  |  |  | Cl Max: | 1.241 | at alpha= | 12 | deg
JavaFoil+Calcfoil stall+Eppler ext transition |  |  |  | L/D Max: | 100.755 | at alpha= | 5.5 | deg
Re: | 500000 |  |  | Cd Min: | 0.00544 | at alpha= | -1.5 | deg
Mach: | 0.1 |  |  | Cl=0 at alpha= | -1.1667 | deg
|  |  |  | @ Cl=0.1, Cd= | 0.0055033
|  |  |  | @ Cl=0.4, Cd= | 0.0059147
|  |  |  | @ Cl=0.6, Cd= | 0.0068002
alpha (deg) | Cl | Cd | Cm | Cl/Cd
-19.5 | -0.863 | 0.18769 | -0.014 | -4.598
-19 | -0.883 | 0.17782 | -0.014 | -4.966
-18.5 | -0.902 | 0.16797 | -0.014 | -5.367
-18 | -0.919 | 0.15898 | -0.015 | -5.778
-17.5 | -0.934 | 0.15012 | -0.015 | -6.22
-17 | -0.947 | 0.14145 | -0.015 | -6.695
-16.5 | -0.959 | 0.13259 | -0.016 | -7.233
-16 | -0.968 | 0.12421 | -0.016 | -7.791
-15.5 | -0.974 | 0.11601 | -0.017 | -8.397
-15 | -0.977 | 0.10817 | -0.017 | -9.036
-14.5 | -0.979 | 0.09991 | -0.018 | -9.801
-14 | -0.978 | 0.09165 | -0.018 | -10.673
-13.5 | -0.977 | 0.08215 | -0.019 | -11.894
-13 | -0.972 | 0.07276 | -0.02 | -13.356
-12.5 | -0.967 | 0.06263 | -0.022 | -15.435
-12 | -0.963 | 0.0517 | -0.023 | -18.623
-11.5 | -0.955 | 0.04247 | -0.024 | -22.479
-11 | -0.943 | 0.03444 | -0.025 | -27.394
-10.5 | -0.928 | 0.02798 | -0.026 | -33.161
-10 | -0.907 | 0.02296 | -0.026 | -39.516
-9.5 | -0.882 | 0.0192 | -0.027 | -45.921
-9 | -0.851 | 0.01634 | -0.027 | -52.089
-8.5 | -0.817 | 0.01449 | -0.028 | -56.381
-8 | -0.779 | 0.01315 | -0.028 | -59.285
-7.5 | -0.738 | 0.00763 | -0.029 | -96.621
-7 | -0.684 | 0.00741 | -0.029 | -92.33
-6.5 | -0.629 | 0.00705 | -0.029 | -89.203
-6 | -0.572 | 0.00686 | -0.029 | -83.394
-5.5 | -0.515 | 0.00668 | -0.029 | -77.08
-5 | -0.457 | 0.00647 | -0.029 | -70.674
-4.5 | -0.398 | 0.00625 | -0.029 | -63.771
-4 | -0.339 | 0.00606 | -0.029 | -55.99
-3.5 | -0.28 | 0.00584 | -0.029 | -47.956
-3 | -0.22 | 0.00571 | -0.029 | -38.564
-2.5 | -0.16 | 0.00566 | -0.029 | -28.297
-2 | -0.1 | 0.00559 | -0.029 | -17.912
-1.5 | -0.04 | 0.00544 | -0.029 | -7.372
-1 | 0.02 | 0.00547 | -0.029 | 3.676
-0.5 | 0.08 | 0.00544 | -0.029 | 14.772
0 | 0.14 | 0.00563 | -0.029 | 24.949
0.5 | 0.201 | 0.00566 | -0.029 | 35.424
1 | 0.261 | 0.00561 | -0.029 | 46.433
1.5 | 0.321 | 0.00573 | -0.029 | 56.005
2 | 0.381 | 0.00586 | -0.029 | 64.925
2.5 | 0.44 | 0.00603 | -0.029 | 73.008
3 | 0.5 | 0.00628 | -0.029 | 79.621
3.5 | 0.559 | 0.00655 | -0.029 | 85.323
4 | 0.618 | 0.00691 | -0.029 | 89.417
4.5 | 0.676 | 0.00726 | -0.029 | 93.129
5 | 0.734 | 0.00766 | -0.029 | 95.808
5.5 | 0.791 | 0.00785 | -0.029 | 100.755
6 | 0.847 | 0.00854 | -0.029 | 99.142
6.5 | 0.902 | 0.00916 | -0.029 | 98.512
7 | 0.955 | 0.01239 | -0.029 | 77.113
7.5 | 1 | 0.01406 | -0.028 | 71.124
8 | 1.043 | 0.015 | -0.028 | 69.562
8.5 | 1.084 | 0.01609 | -0.028 | 67.37
9 | 1.121 | 0.01735 | -0.028 | 64.605
9.5 | 1.153 | 0.01892 | -0.027 | 60.954
10 | 1.181 | 0.02083 | -0.027 | 56.71
10.5 | 1.204 | 0.02331 | -0.027 | 51.658
11 | 1.222 | 0.02633 | -0.026 | 46.41
11.5 | 1.235 | 0.0301 | -0.026 | 41.026
12 | 1.241 | 0.03497 | -0.025 | 35.496
12.5 | 1.24 | 0.04153 | -0.025 | 29.858
13 | 1.232 | 0.04967 | -0.024 | 24.804
13.5 | 1.217 | 0.06064 | -0.023 | 20.064
14 | 1.199 | 0.07261 | -0.022 | 16.519
14.5 | 1.18 | 0.08582 | -0.021 | 13.751
15 | 1.162 | 0.09832 | -0.019 | 11.819
15.5 | 1.145 | 0.1096 | -0.018 | 10.45
16 | 1.13 | 0.11923 | -0.018 | 9.479
16.5 | 1.113 | 0.12889 | -0.017 | 8.636
17 | 1.095 | 0.13823 | -0.016 | 7.919

## 28. Re 500k Mach 0.10 (2)
BIGFOIL.COM POLAR EXPORT
Joukowsky 12.00% thick 1.00% camber
Joukowsky 12.00% thick 1.00% camber |  |  |  | Cl Max: | 1.3565 | at alpha= | 14 | deg
XFOIL ncrit=9 |  |  |  | L/D Max: | 76.4122 | at alpha= | 6 | deg
Re: | 500000 |  |  | Cd Min: | 0.21797 | at alpha= | -18.5 | deg
Mach: | 0.1 |  |  | Cl=0 at alpha= | -1.1528 | deg
|  |  |  | @ Cl=0.1, Cd= | 0.0074511
|  |  |  | @ Cl=0.4, Cd= | 0.0076897
|  |  |  | @ Cl=0.6, Cd= | 0.0083292
alpha (deg) | Cl | Cd | Cm | Cl/Cd
-18.5 | -0.7651 | 0.21797 | 0.0606 | -3.5101
-18 | -0.7435 | 0.21319 | 0.058 | -3.4875
-17 | -1.0027 | 0.1145 | 0.0049 | -8.7572
-16.5 | -1.0577 | 0.09451 | -0.0082 | -11.1914
-16 | -1.0926 | 0.07993 | -0.0177 | -13.6695
-15.5 | -1.1206 | 0.06785 | -0.0254 | -16.5158
-15 | -1.1409 | 0.0577 | -0.0317 | -19.773
-14.5 | -1.1546 | 0.04897 | -0.0369 | -23.5777
-14 | -1.1639 | 0.04155 | -0.0405 | -28.012
-13.5 | -1.1666 | 0.03563 | -0.0426 | -32.7421
-13 | -1.1615 | 0.0313 | -0.0434 | -37.1086
-12.5 | -1.1552 | 0.02823 | -0.0415 | -40.921
-12 | -1.1313 | 0.02597 | -0.0394 | -43.5618
-11.5 | -1.1033 | 0.02335 | -0.0377 | -47.2505
-11 | -1.0632 | 0.02166 | -0.0366 | -49.0859
-10.5 | -1.0224 | 0.01977 | -0.0355 | -51.7147
-10 | -0.9756 | 0.01847 | -0.0347 | -52.8208
-9.5 | -0.9293 | 0.01692 | -0.0339 | -54.9232
-9 | -0.8796 | 0.01577 | -0.0333 | -55.7768
-8.5 | -0.829 | 0.01472 | -0.0327 | -56.3179
-8 | -0.778 | 0.01366 | -0.0321 | -56.9546
-7.5 | -0.7263 | 0.01273 | -0.0316 | -57.0542
-7 | -0.675 | 0.01193 | -0.0308 | -56.5801
-6.5 | -0.6278 | 0.01119 | -0.0294 | -56.1037
-6 | -0.5539 | 0.01046 | -0.0333 | -52.9541
-5.5 | -0.4811 | 0.00982 | -0.0367 | -48.9919
-5 | -0.4227 | 0.00933 | -0.0367 | -45.3055
-4.5 | -0.3716 | 0.00895 | -0.0352 | -41.5196
-4 | -0.3189 | 0.00861 | -0.034 | -37.0383
-3.5 | -0.2645 | 0.00833 | -0.0331 | -31.7527
-3 | -0.2093 | 0.0081 | -0.0325 | -25.8395
-2.5 | -0.1531 | 0.00788 | -0.032 | -19.4289
-2 | -0.0965 | 0.00773 | -0.0316 | -12.4838
-1 | 0.0174 | 0.00752 | -0.031 | 2.3138
-0.5 | 0.0745 | 0.00746 | -0.0307 | 9.9866
0 | 0.1317 | 0.00744 | -0.0304 | 17.7016
0.5 | 0.1887 | 0.00745 | -0.0301 | 25.3289
1 | 0.2457 | 0.00746 | -0.0297 | 32.9357
1.5 | 0.3024 | 0.00752 | -0.0294 | 40.2128
2 | 0.3585 | 0.0076 | -0.0289 | 47.1711
2.5 | 0.414 | 0.00772 | -0.0282 | 53.6269
3 | 0.4679 | 0.00785 | -0.0272 | 59.6051
3.5 | 0.518 | 0.00798 | -0.0253 | 64.9123
4 | 0.5776 | 0.00814 | -0.0253 | 70.9582
4.5 | 0.6356 | 0.00863 | -0.0257 | 73.6501
5 | 0.6915 | 0.00916 | -0.0256 | 75.4913
5.5 | 0.7464 | 0.00979 | -0.0254 | 76.2411
6 | 0.8008 | 0.01048 | -0.0251 | 76.4122
6.5 | 0.8542 | 0.01127 | -0.0247 | 75.7941
7 | 0.9069 | 0.0121 | -0.0242 | 74.9504
7.5 | 0.9585 | 0.01305 | -0.0236 | 73.4483
8 | 1.0098 | 0.01396 | -0.0229 | 72.3352
8.5 | 1.0592 | 0.01503 | -0.022 | 70.4724
9 | 1.107 | 0.01618 | -0.0209 | 68.4178
9.5 | 1.154 | 0.01735 | -0.0198 | 66.513
10 | 1.1982 | 0.01867 | -0.0183 | 64.1778
10.5 | 1.238 | 0.02024 | -0.0164 | 61.166
11 | 1.2758 | 0.02174 | -0.0144 | 58.6845
11.5 | 1.3052 | 0.02368 | -0.0115 | 55.1182
12 | 1.3272 | 0.02546 | -0.0077 | 52.1288
12.5 | 1.3321 | 0.0285 | -0.0037 | 46.7404
13 | 1.3455 | 0.03148 | -0.0016 | 42.7414
13.5 | 1.3546 | 0.03529 | -0.0005 | 38.3848
14 | 1.3565 | 0.04029 | -0.0004 | 33.6684
14.5 | 1.3537 | 0.04635 | -0.0013 | 29.206
15 | 1.3533 | 0.05273 | -0.0033 | 25.6647
15.5 | 1.3478 | 0.06011 | -0.0061 | 22.4222
16 | 1.3399 | 0.06827 | -0.0097 | 19.6265
16.5 | 1.3302 | 0.07714 | -0.0139 | 17.244
17 | 1.3157 | 0.08692 | -0.0184 | 15.1369
17.5 | 1.2966 | 0.09882 | -0.0253 | 13.1208
18 | 1.2738 | 0.11193 | -0.0331 | 11.3803
18.5 | 1.2464 | 0.12662 | -0.0423 | 9.8436
19 | 1.2128 | 0.14346 | -0.0533 | 8.4539

## 29. Re 500k Mach 0.25 (1)
BIGFOIL.COM POLAR EXPORT
Joukowsky 12.00% thick 1.00% camber
Joukowsky 12.00% thick 1.00% camber |  |  |  | Cl Max: | 1.194 | at alpha= | 11 | deg
JavaFoil+Calcfoil stall+Eppler ext transition |  |  |  | L/D Max: | 100.174 | at alpha= | 5.5 | deg
Re: | 500000 |  |  | Cd Min: | 0.00544 | at alpha= | -1 | deg
Mach: | 0.25 |  |  | Cl=0 at alpha= | -1.1693 | deg
|  |  |  | @ Cl=0.1, Cd= | 0.0055157
|  |  |  | @ Cl=0.4, Cd= | 0.0059366
|  |  |  | @ Cl=0.6, Cd= | 0.0068492
alpha (deg) | Cl | Cd | Cm | Cl/Cd
-16.5 | -0.748 | 0.15604 | -0.014 | -4.796
-16 | -0.785 | 0.14331 | -0.014 | -5.481
-15.5 | -0.818 | 0.13364 | -0.014 | -6.119
-15 | -0.846 | 0.12381 | -0.015 | -6.831
-14.5 | -0.868 | 0.11496 | -0.016 | -7.553
-14 | -0.885 | 0.10652 | -0.016 | -8.309
-13.5 | -0.898 | 0.09782 | -0.017 | -9.177
-13 | -0.903 | 0.08908 | -0.018 | -10.141
-12.5 | -0.905 | 0.08008 | -0.019 | -11.305
-12 | -0.906 | 0.07004 | -0.021 | -12.932
-11.5 | -0.907 | 0.05848 | -0.022 | -15.509
-11 | -0.907 | 0.04677 | -0.024 | -19.402
-10.5 | -0.902 | 0.03696 | -0.025 | -24.419
-10 | -0.892 | 0.0292 | -0.026 | -30.536
-9.5 | -0.874 | 0.02353 | -0.027 | -37.116
-9 | -0.849 | 0.01936 | -0.028 | -43.829
-8.5 | -0.818 | 0.01652 | -0.028 | -49.54
-8 | -0.783 | 0.01452 | -0.029 | -53.934
-7.5 | -0.744 | 0.01306 | -0.029 | -56.981
-7 | -0.7 | 0.00762 | -0.03 | -91.83
-6.5 | -0.644 | 0.00733 | -0.03 | -87.817
-6 | -0.587 | 0.00695 | -0.03 | -84.468
-5.5 | -0.528 | 0.00674 | -0.03 | -78.414
-5 | -0.469 | 0.00655 | -0.03 | -71.574
-4.5 | -0.409 | 0.00634 | -0.03 | -64.562
-4 | -0.348 | 0.00611 | -0.03 | -57.021
-3.5 | -0.287 | 0.00587 | -0.03 | -48.94
-3 | -0.226 | 0.00575 | -0.03 | -39.362
-2.5 | -0.165 | 0.00569 | -0.03 | -28.917
-2 | -0.103 | 0.00562 | -0.03 | -18.32
-1.5 | -0.041 | 0.00546 | -0.03 | -7.545
-1 | 0.021 | 0.00544 | -0.03 | 3.793
-0.5 | 0.083 | 0.00546 | -0.03 | 15.119
0 | 0.144 | 0.00566 | -0.03 | 25.518
0.5 | 0.206 | 0.00569 | -0.03 | 36.206
1 | 0.268 | 0.00579 | -0.03 | 46.25
1.5 | 0.329 | 0.00577 | -0.03 | 57.148
2 | 0.391 | 0.00591 | -0.03 | 66.141
2.5 | 0.452 | 0.00609 | -0.03 | 74.235
3 | 0.513 | 0.00643 | -0.03 | 79.904
3.5 | 0.574 | 0.0067 | -0.03 | 85.69
4 | 0.635 | 0.00705 | -0.029 | 90.055
4.5 | 0.694 | 0.00744 | -0.029 | 93.334
5 | 0.753 | 0.0079 | -0.029 | 95.42
5.5 | 0.812 | 0.0081 | -0.029 | 100.174
6 | 0.869 | 0.00878 | -0.029 | 98.935
6.5 | 0.924 | 0.01205 | -0.029 | 76.715
7 | 0.971 | 0.01385 | -0.029 | 70.105
7.5 | 1.016 | 0.01485 | -0.029 | 68.416
8 | 1.058 | 0.016 | -0.029 | 66.1
8.5 | 1.095 | 0.01742 | -0.028 | 62.851
9 | 1.128 | 0.01912 | -0.028 | 58.986
9.5 | 1.155 | 0.02115 | -0.028 | 54.61
10 | 1.175 | 0.024 | -0.027 | 48.951
10.5 | 1.188 | 0.02752 | -0.027 | 43.179
11 | 1.194 | 0.03211 | -0.026 | 37.18
11.5 | 1.19 | 0.03842 | -0.026 | 30.98
12 | 1.177 | 0.04738 | -0.025 | 24.831
12.5 | 1.151 | 0.05986 | -0.023 | 19.227
13 | 1.117 | 0.07551 | -0.021 | 14.798
13.5 | 1.086 | 0.09017 | -0.019 | 12.043
14 | 1.057 | 0.10252 | -0.018 | 10.314
14.5 | 1.03 | 0.11238 | -0.017 | 9.164
15 | 0.997 | 0.12272 | -0.016 | 8.127
15.5 | 0.962 | 0.1326 | -0.015 | 7.253
16 | 0.922 | 0.14318 | -0.014 | 6.437

## 30. Re 500k Mach 0.25 (2)
BIGFOIL.COM POLAR EXPORT
Joukowsky 12.00% thick 1.00% camber
Joukowsky 12.00% thick 1.00% camber |  |  |  | Cl Max: | 1.2994 | at alpha= | 13 | deg
XFOIL ncrit=9 |  |  |  | L/D Max: | 75.524 | at alpha= | 5.5 | deg
Re: | 500000 |  |  | Cd Min: | 0.25764 | at alpha= | 20 | deg
Mach: | 0.25 |  |  | Cl=0 at alpha= | -1.1464 | deg
|  |  |  | @ Cl=0.1, Cd= | 0.007612
|  |  |  | @ Cl=0.4, Cd= | 0.0078566
|  |  |  | @ Cl=0.6, Cd= | 0.0084958
alpha (deg) | Cl | Cd | Cm | Cl/Cd
-16.5 | -0.7066 | 0.19488 | 0.048 | -3.6258
-15.5 | -0.9183 | 0.11281 | 0.0031 | -8.1402
-15 | -0.9714 | 0.09337 | -0.0099 | -10.4038
-14.5 | -1.0098 | 0.07851 | -0.0198 | -12.8621
-14 | -1.0383 | 0.06655 | -0.0275 | -15.6018
-13.5 | -1.06 | 0.05617 | -0.034 | -18.8713
-13 | -1.0728 | 0.04744 | -0.0394 | -22.6138
-12.5 | -1.0812 | 0.03979 | -0.0439 | -27.1727
-12 | -1.085 | 0.03349 | -0.0467 | -32.3977
-11.5 | -1.0858 | 0.02896 | -0.0462 | -37.4931
-11 | -1.075 | 0.02554 | -0.0435 | -42.0908
-10.5 | -1.0408 | 0.02322 | -0.0417 | -44.8234
-10 | -1.0027 | 0.02085 | -0.04 | -48.0911
-9.5 | -0.9564 | 0.01914 | -0.0387 | -49.9687
-9 | -0.9092 | 0.01738 | -0.0375 | -52.313
-8.5 | -0.8586 | 0.01592 | -0.0364 | -53.9322
-8 | -0.8053 | 0.01485 | -0.0354 | -54.229
-7.5 | -0.7527 | 0.01367 | -0.0344 | -55.0622
-7 | -0.7001 | 0.01269 | -0.0333 | -55.1694
-6.5 | -0.6502 | 0.01175 | -0.0319 | -55.3362
-6 | -0.5693 | 0.01093 | -0.0363 | -52.086
-5.5 | -0.4961 | 0.0102 | -0.0391 | -48.6373
-5 | -0.4401 | 0.00969 | -0.038 | -45.418
-4.5 | -0.387 | 0.00926 | -0.0363 | -41.7927
-4 | -0.3319 | 0.00887 | -0.035 | -37.4183
-3.5 | -0.2754 | 0.00856 | -0.0341 | -32.1729
-3 | -0.2175 | 0.0083 | -0.0335 | -26.2048
-2.5 | -0.1594 | 0.00806 | -0.0329 | -19.7767
-1.5 | -0.0418 | 0.00777 | -0.0321 | -5.3797
-1 | 0.0173 | 0.00766 | -0.0318 | 2.2585
-0.5 | 0.0763 | 0.00762 | -0.0314 | 10.0131
0 | 0.1355 | 0.0076 | -0.0311 | 17.8289
0.5 | 0.1946 | 0.00759 | -0.0308 | 25.639
1 | 0.2535 | 0.00762 | -0.0304 | 33.2677
2 | 0.3705 | 0.00779 | -0.0295 | 47.561
2.5 | 0.4281 | 0.00792 | -0.0288 | 54.053
3 | 0.4843 | 0.00809 | -0.0278 | 59.864
3.5 | 0.5375 | 0.00825 | -0.026 | 65.1515
4 | 0.5897 | 0.00842 | -0.0239 | 70.0356
4.5 | 0.6563 | 0.00891 | -0.0254 | 73.6588
5 | 0.714 | 0.00954 | -0.0252 | 74.8428
5.5 | 0.7711 | 0.01021 | -0.0248 | 75.524
6 | 0.8272 | 0.01101 | -0.0242 | 75.1317
6.5 | 0.8826 | 0.01187 | -0.0236 | 74.3555
7 | 0.9369 | 0.01282 | -0.0227 | 73.0811
7.5 | 0.9899 | 0.01389 | -0.0217 | 71.2671
8 | 1.0419 | 0.01499 | -0.0204 | 69.5063
8.5 | 1.0916 | 0.01623 | -0.019 | 67.2582
9 | 1.1393 | 0.01761 | -0.0172 | 64.6962
9.5 | 1.1833 | 0.01917 | -0.0151 | 61.7267
10 | 1.2211 | 0.02104 | -0.0124 | 58.0371
10.5 | 1.2555 | 0.02285 | -0.0094 | 54.9453
11 | 1.2715 | 0.02523 | -0.0046 | 50.3964
11.5 | 1.2853 | 0.02797 | -0.0009 | 45.9528
12 | 1.2879 | 0.0322 | 0.0013 | 39.9969
12.5 | 1.297 | 0.03657 | 0.0021 | 35.4662
13 | 1.2994 | 0.04209 | 0.0017 | 30.8719
13.5 | 1.2976 | 0.04857 | 0.0002 | 26.7161
14 | 1.2854 | 0.05667 | -0.0024 | 22.6822
14.5 | 1.2727 | 0.0657 | -0.0066 | 19.3714
15 | 1.2555 | 0.07612 | -0.012 | 16.4937
15.5 | 1.2343 | 0.08793 | -0.0187 | 14.0373
16 | 1.2119 | 0.10072 | -0.0263 | 12.0324
16.5 | 1.1872 | 0.11457 | -0.0348 | 10.3622
17 | 1.158 | 0.13 | -0.0447 | 8.9077
17.5 | 1.1162 | 0.14925 | -0.0575 | 7.4787
18.5 | 0.9332 | 0.23414 | -0.107 | 3.9856
19 | 0.9541 | 0.23943 | -0.11 | 3.9849
19.5 | 0.9747 | 0.24594 | -0.1128 | 3.9632
20 | 0.9802 | 0.25764 | -0.1217 | 3.8045

## 31. Re 500k Mach 0.50 (1)
BIGFOIL.COM POLAR EXPORT
Joukowsky 12.00% thick 1.00% camber
Joukowsky 12.00% thick 1.00% camber |  |  |  | Cl Max: | 1.151 | at alpha= | 20 | deg
JavaFoil+Calcfoil stall+Eppler ext transition |  |  |  | L/D Max: | 93 | at alpha= | 4.5 | deg
Re: | 500000 |  |  | Cd Min: | 0.00556 | at alpha= | -0.5 | deg
Mach: | 0.5 |  |  | Cl=0 at alpha= | -1.1667 | deg
|  |  |  | @ Cl=0.1, Cd= | 0.005567
|  |  |  | @ Cl=0.4, Cd= | 0.0061096
|  |  |  | @ Cl=0.6, Cd= | 0.0069313
alpha (deg) | Cl | Cd | Cm | Cl/Cd
-20 | -1.042 | 0.23827 | -0.019 | -4.373
-19.5 | -1.015 | 0.23362 | -0.019 | -4.344
-19 | -0.988 | 0.22875 | -0.019 | -4.32
-18.5 | -0.96 | 0.21973 | -0.019 | -4.368
-18 | -0.933 | 0.21381 | -0.019 | -4.364
-17.5 | -0.905 | 0.20305 | -0.019 | -4.457
-17 | -0.878 | 0.19791 | -0.018 | -4.434
-16.5 | -0.851 | 0.19322 | -0.018 | -4.402
-16 | -0.822 | 0.19264 | -0.018 | -4.267
-15.5 | -0.795 | 0.18585 | -0.018 | -4.278
-15 | -0.767 | 0.17603 | -0.018 | -4.355
-14.5 | -0.74 | 0.17154 | -0.018 | -4.311
-14 | -0.711 | 0.16031 | -0.017 | -4.436
-13.5 | -0.684 | 0.16287 | -0.017 | -4.199
-13 | -0.656 | 0.15113 | -0.016 | -4.339
-12.5 | -0.628 | 0.14512 | -0.016 | -4.33
-12 | -0.6 | 0.14044 | -0.016 | -4.273
-11.5 | -0.572 | 0.13445 | -0.015 | -4.255
-11 | -0.545 | 0.12834 | -0.015 | -4.244
-10.5 | -0.517 | 0.12201 | -0.015 | -4.235
-10 | -0.489 | 0.11442 | -0.014 | -4.272
-9.5 | -0.461 | 0.08523 | -0.013 | -5.41
-9 | -0.622 | 0.07068 | -0.015 | -8.801
-8.5 | -0.696 | 0.05327 | -0.023 | -13.063
-8 | -0.734 | 0.03329 | -0.028 | -22.056
-7.5 | -0.735 | 0.02351 | -0.03 | -31.266
-7 | -0.712 | 0.01845 | -0.031 | -38.597
-6.5 | -0.677 | 0.01521 | -0.032 | -44.51
-6 | -0.634 | 0.01312 | -0.032 | -48.291
-5.5 | -0.585 | 0.0075 | -0.033 | -77.956
-5 | -0.521 | 0.00701 | -0.033 | -74.33
-4.5 | -0.455 | 0.00669 | -0.033 | -68.027
-4 | -0.388 | 0.00649 | -0.033 | -59.797
-3.5 | -0.321 | 0.0062 | -0.033 | -51.738
-3 | -0.252 | 0.00606 | -0.033 | -41.651
-2.5 | -0.184 | 0.00583 | -0.033 | -31.531
-2 | -0.115 | 0.00567 | -0.033 | -20.288
-1.5 | -0.046 | 0.00567 | -0.033 | -8.125
-1 | 0.023 | 0.00564 | -0.033 | 4.089
-0.5 | 0.092 | 0.00556 | -0.033 | 16.574
0 | 0.161 | 0.00562 | -0.033 | 28.705
0.5 | 0.23 | 0.00574 | -0.033 | 40.161
1 | 0.299 | 0.00591 | -0.033 | 50.622
1.5 | 0.368 | 0.00604 | -0.033 | 60.911
2 | 0.437 | 0.00619 | -0.033 | 70.599
2.5 | 0.505 | 0.00643 | -0.033 | 78.506
3 | 0.573 | 0.00675 | -0.033 | 84.885
3.5 | 0.64 | 0.0072 | -0.033 | 88.897
4 | 0.707 | 0.0077 | -0.033 | 91.849
4.5 | 0.772 | 0.00831 | -0.033 | 93
5 | 0.836 | 0.00902 | -0.033 | 92.708
5.5 | 0.89 | 0.0139 | -0.033 | 64.002
6 | 0.94 | 0.01489 | -0.032 | 63.142
6.5 | 0.985 | 0.01659 | -0.032 | 59.374
7 | 1.021 | 0.01864 | -0.032 | 54.798
7.5 | 1.046 | 0.02137 | -0.031 | 48.933
8 | 1.05 | 0.02552 | -0.03 | 41.15
8.5 | 1.018 | 0.03325 | -0.029 | 30.606
9 | 0.865 | 0.06606 | -0.02 | 13.099
9.5 | 0.584 | 0.09669 | -0.012 | 6.042
10 | 0.612 | 0.10985 | -0.014 | 5.57
10.5 | 0.639 | 0.12215 | -0.014 | 5.233
11 | 0.667 | 0.12677 | -0.015 | 5.259
11.5 | 0.693 | 0.13343 | -0.015 | 5.197
12 | 0.721 | 0.14054 | -0.016 | 5.129
12.5 | 0.748 | 0.15054 | -0.016 | 4.971
13 | 0.775 | 0.15447 | -0.016 | 5.017
13.5 | 0.802 | 0.16448 | -0.017 | 4.879
14 | 0.83 | 0.1708 | -0.017 | 4.86
14.5 | 0.857 | 0.17106 | -0.017 | 5.008
15 | 0.884 | 0.18356 | -0.018 | 4.817
15.5 | 0.911 | 0.188 | -0.018 | 4.843
16 | 0.938 | 0.1909 | -0.018 | 4.915
16.5 | 0.964 | 0.19326 | -0.018 | 4.99
17 | 0.992 | 0.20587 | -0.018 | 4.819
17.5 | 1.018 | 0.20943 | -0.018 | 4.861
18 | 1.046 | 0.22145 | -0.019 | 4.723
18.5 | 1.072 | 0.22582 | -0.019 | 4.746
19 | 1.099 | 0.23648 | -0.019 | 4.649
19.5 | 1.125 | 0.23132 | -0.019 | 4.865
20 | 1.151 | 0.24068 | -0.019 | 4.783

## 32. Re 500k Mach 0.50 (2)
BIGFOIL.COM POLAR EXPORT
Joukowsky 12.00% thick 1.00% camber
Joukowsky 12.00% thick 1.00% camber |  |  |  | Cl Max: | 1.1459 | at alpha= | 9 | deg
XFOIL ncrit=9 |  |  |  | L/D Max: | 72.1365 | at alpha= | 5 | deg
Re: | 500000 |  |  | Cd Min: | 0.27454 | at alpha= | -20 | deg
Mach: | 0.5 |  |  | Cl=0 at alpha= | -1.1188 | deg
|  |  |  | @ Cl=0.1, Cd= | 0.0082431
|  |  |  | @ Cl=0.4, Cd= | 0.0085544
|  |  |  | @ Cl=0.6, Cd= | 0.0093696
alpha (deg) | Cl | Cd | Cm | Cl/Cd
-20 | -0.8957 | 0.27454 | 0.0966 | -3.2625
-19.5 | -0.872 | 0.26707 | 0.0918 | -3.2651
-19 | -0.8532 | 0.25711 | 0.0848 | -3.3184
-18.5 | -0.8317 | 0.24816 | 0.0798 | -3.3515
-18 | -0.8066 | 0.24094 | 0.0759 | -3.3477
-17.5 | -0.7905 | 0.23123 | 0.0688 | -3.4187
-17 | -0.7683 | 0.2222 | 0.064 | -3.4577
-16.5 | -0.7429 | 0.21524 | 0.0607 | -3.4515
-16 | -0.7217 | 0.2068 | 0.0557 | -3.4898
-15.5 | -0.7141 | 0.19503 | 0.047 | -3.6615
-15 | -0.6958 | 0.1841 | 0.0426 | -3.7795
-14.5 | -0.6741 | 0.17626 | 0.039 | -3.8245
-14 | -0.6658 | 0.16456 | 0.0325 | -4.0459
-13.5 | -0.655 | 0.15429 | 0.0271 | -4.2453
-13 | -0.6373 | 0.14664 | 0.0232 | -4.346
-12.5 | -0.6292 | 0.1365 | 0.0178 | -4.6095
-12 | -0.6446 | 0.1212 | 0.0092 | -5.3185
-11.5 | -0.6552 | 0.10874 | 0.0021 | -6.0254
-11 | -0.6715 | 0.0961 | -0.0054 | -6.9875
-10.5 | -0.7395 | 0.07637 | -0.0191 | -9.6831
-10 | -0.7918 | 0.06093 | -0.0306 | -12.9952
-9.5 | -0.8327 | 0.04789 | -0.0407 | -17.3878
-9 | -0.8649 | 0.03664 | -0.0496 | -23.6053
-8.5 | -0.882 | 0.02872 | -0.0545 | -30.7103
-8 | -0.8801 | 0.02377 | -0.0531 | -37.0257
-7.5 | -0.8484 | 0.01989 | -0.0505 | -42.6546
-7 | -0.8003 | 0.01731 | -0.0475 | -46.2334
-6.5 | -0.735 | 0.01522 | -0.0468 | -48.2917
-6 | -0.6452 | 0.01333 | -0.0498 | -48.4021
-5.5 | -0.5804 | 0.01226 | -0.0475 | -47.3409
-5 | -0.5202 | 0.01139 | -0.0444 | -45.6716
-4.5 | -0.4563 | 0.01069 | -0.0421 | -42.6848
-4 | -0.3905 | 0.01007 | -0.0404 | -38.7786
-3.5 | -0.3236 | 0.00958 | -0.0391 | -33.7787
-3 | -0.2562 | 0.00919 | -0.0381 | -27.8781
-2.5 | -0.1883 | 0.00887 | -0.0372 | -21.2289
-2 | -0.1201 | 0.00862 | -0.0365 | -13.9327
-1.5 | -0.052 | 0.00843 | -0.0359 | -6.1684
-1 | 0.0162 | 0.00832 | -0.0353 | 1.9471
-0.5 | 0.0842 | 0.00825 | -0.0348 | 10.2061
0 | 0.1524 | 0.00822 | -0.0343 | 18.5401
0.5 | 0.2204 | 0.00825 | -0.0338 | 26.7152
1 | 0.2883 | 0.00831 | -0.0332 | 34.6931
1.5 | 0.356 | 0.00845 | -0.0325 | 42.1302
2 | 0.4234 | 0.00861 | -0.0317 | 49.1754
2.5 | 0.4905 | 0.00883 | -0.0307 | 55.5493
3 | 0.5563 | 0.00914 | -0.0295 | 60.8643
3.5 | 0.621 | 0.00948 | -0.0277 | 65.5063
4 | 0.6814 | 0.0099 | -0.025 | 68.8283
4.5 | 0.7431 | 0.01037 | -0.0222 | 71.6586
5 | 0.8137 | 0.01128 | -0.0219 | 72.1365
5.5 | 0.8783 | 0.01236 | -0.0202 | 71.0599
6 | 0.9406 | 0.01361 | -0.018 | 69.1109
6.5 | 0.9992 | 0.01512 | -0.0153 | 66.0847
7 | 1.0533 | 0.01684 | -0.0118 | 62.5475
7.5 | 1.0985 | 0.01896 | -0.0076 | 57.9378
8 | 1.1278 | 0.02155 | -0.0021 | 52.3341
8.5 | 1.1384 | 0.02504 | 0.0032 | 45.4633
9 | 1.1459 | 0.02984 | 0.0059 | 38.4015
9.5 | 1.1442 | 0.0362 | 0.0058 | 31.6077
10 | 1.1312 | 0.04452 | 0.0035 | 25.4088
10.5 | 1.1086 | 0.05466 | -0.0015 | 20.2817
11 | 1.0808 | 0.06623 | -0.0083 | 16.3189
11.5 | 1.0511 | 0.07897 | -0.0165 | 13.3101
12 | 1.0203 | 0.09276 | -0.0256 | 10.9994
12.5 | 0.9727 | 0.11066 | -0.0381 | 8.79
13 | 0.9029 | 0.13505 | -0.0548 | 6.6857
13.5 | 0.8825 | 0.15181 | -0.0651 | 5.8132
14 | 0.894 | 0.16107 | -0.0705 | 5.5504

## 33. Re 750k Mach 0.00 (1)
BIGFOIL.COM POLAR EXPORT
Joukowsky 12.00% thick 1.00% camber
Joukowsky 12.00% thick 1.00% camber |  |  |  | Cl Max: | 1.271 | at alpha= | 12.5 | deg
JavaFoil+Calcfoil stall+Eppler ext transition |  |  |  | L/D Max: | 108.594 | at alpha= | 6 | deg
Re: | 750000 |  |  | Cd Min: | 0.00494 | at alpha= | -1 | deg
Mach: | 0 |  |  | Cl=0 at alpha= | -1.1667 | deg
|  |  |  | @ Cl=0.1, Cd= | 0.0049967
|  |  |  | @ Cl=0.4, Cd= | 0.0053669
|  |  |  | @ Cl=0.6, Cd= | 0.0061714
alpha (deg) | Cl | Cd | Cm | Cl/Cd
-19 | -0.929 | 0.16331 | -0.016 | -5.688
-18.5 | -0.944 | 0.15419 | -0.016 | -6.125
-18 | -0.958 | 0.14545 | -0.016 | -6.59
-17.5 | -0.971 | 0.1368 | -0.017 | -7.101
-17 | -0.983 | 0.12807 | -0.017 | -7.672
-16.5 | -0.992 | 0.11957 | -0.018 | -8.293
-16 | -0.999 | 0.11123 | -0.018 | -8.98
-15.5 | -1.004 | 0.10261 | -0.019 | -9.787
-15 | -1.008 | 0.09394 | -0.019 | -10.727
-14.5 | -1.01 | 0.08488 | -0.02 | -11.897
-14 | -1.011 | 0.07529 | -0.021 | -13.425
-13.5 | -1.01 | 0.06561 | -0.022 | -15.398
-13 | -1.006 | 0.05627 | -0.023 | -17.887
-12.5 | -1.001 | 0.04722 | -0.023 | -21.203
-12 | -0.993 | 0.03917 | -0.024 | -25.355
-11.5 | -0.982 | 0.03222 | -0.025 | -30.464
-11 | -0.966 | 0.0265 | -0.026 | -36.467
-10.5 | -0.947 | 0.02184 | -0.026 | -43.365
-10 | -0.923 | 0.01831 | -0.027 | -50.439
-9.5 | -0.895 | 0.01568 | -0.027 | -57.098
-9 | -0.863 | 0.01386 | -0.028 | -62.232
-8.5 | -0.827 | 0.01262 | -0.028 | -65.521
-8 | -0.787 | 0.00724 | -0.029 | -108.611
-7.5 | -0.735 | 0.00705 | -0.029 | -104.206
-7 | -0.681 | 0.00681 | -0.029 | -100.022
-6.5 | -0.626 | 0.00649 | -0.029 | -96.461
-6 | -0.57 | 0.00632 | -0.029 | -90.187
-5.5 | -0.513 | 0.00615 | -0.029 | -83.323
-5 | -0.455 | 0.00594 | -0.029 | -76.546
-4.5 | -0.396 | 0.00574 | -0.029 | -69.047
-4 | -0.338 | 0.00555 | -0.029 | -60.787
-3.5 | -0.278 | 0.00534 | -0.029 | -52.099
-3 | -0.219 | 0.00522 | -0.029 | -41.964
-2.5 | -0.159 | 0.00517 | -0.029 | -30.829
-2 | -0.1 | 0.0051 | -0.029 | -19.538
-1.5 | -0.04 | 0.00495 | -0.029 | -8.051
-1 | 0.02 | 0.00494 | -0.029 | 4.046
-0.5 | 0.08 | 0.00494 | -0.029 | 16.166
0 | 0.14 | 0.00511 | -0.029 | 27.34
0.5 | 0.2 | 0.00514 | -0.029 | 38.858
1 | 0.259 | 0.00508 | -0.029 | 51.014
1.5 | 0.319 | 0.00518 | -0.029 | 61.584
2 | 0.379 | 0.00531 | -0.029 | 71.292
2.5 | 0.438 | 0.00547 | -0.029 | 80.031
3 | 0.497 | 0.00571 | -0.029 | 87.166
3.5 | 0.556 | 0.00597 | -0.029 | 93.215
4 | 0.615 | 0.00624 | -0.029 | 98.509
4.5 | 0.673 | 0.00658 | -0.029 | 102.346
5 | 0.731 | 0.00704 | -0.029 | 103.715
5.5 | 0.787 | 0.00751 | -0.029 | 104.848
6 | 0.843 | 0.00776 | -0.028 | 108.594
6.5 | 0.898 | 0.00837 | -0.028 | 107.283
7 | 0.951 | 0.0089 | -0.028 | 106.867
7.5 | 1.003 | 0.01202 | -0.028 | 83.425
8 | 1.046 | 0.01351 | -0.028 | 77.369
8.5 | 1.087 | 0.0144 | -0.028 | 75.503
9 | 1.126 | 0.01541 | -0.028 | 73.05
9.5 | 1.16 | 0.01666 | -0.028 | 69.658
10 | 1.19 | 0.01813 | -0.027 | 65.644
10.5 | 1.216 | 0.02008 | -0.027 | 60.544
11 | 1.237 | 0.02231 | -0.027 | 55.46
11.5 | 1.254 | 0.02513 | -0.026 | 49.889
12 | 1.266 | 0.02848 | -0.026 | 44.438
12.5 | 1.271 | 0.03293 | -0.026 | 38.581
13 | 1.27 | 0.03838 | -0.025 | 33.081
13.5 | 1.263 | 0.04544 | -0.024 | 27.791
14 | 1.253 | 0.05343 | -0.024 | 23.445
14.5 | 1.237 | 0.0634 | -0.023 | 19.517
15 | 1.219 | 0.07454 | -0.022 | 16.36
15.5 | 1.201 | 0.08613 | -0.021 | 13.94
16 | 1.181 | 0.09774 | -0.02 | 12.087
16.5 | 1.162 | 0.10893 | -0.019 | 10.67
17 | 1.143 | 0.1195 | -0.019 | 9.567
17.5 | 1.124 | 0.1296 | -0.018 | 8.671

## 34. Re 750k Mach 0.00 (2)
BIGFOIL.COM POLAR EXPORT
Joukowsky 12.00% thick 1.00% camber
Joukowsky 12.00% thick 1.00% camber |  |  |  | Cl Max: | 1.4503 | at alpha= | 15 | deg
XFOIL ncrit=9 |  |  |  | L/D Max: | 84.6984 | at alpha= | 6 | deg
Re: | 750000 |  |  | Cd Min: | 0.14522 | at alpha= | 20 | deg
Mach: | 0 |  |  | Cl=0 at alpha= | -1.1429 | deg
|  |  |  | @ Cl=0.1, Cd= | 0.0066909
|  |  |  | @ Cl=0.4, Cd= | 0.0070042
|  |  |  | @ Cl=0.6, Cd= | 0.0076524
alpha (deg) | Cl | Cd | Cm | Cl/Cd
-18.5 | -1.0967 | 0.11985 | 0.0087 | -9.1506
-18 | -1.1191 | 0.10731 | 0.0011 | -10.4287
-17.5 | -1.1418 | 0.09493 | -0.0063 | -12.0278
-17 | -1.1646 | 0.08295 | -0.0136 | -14.0398
-16.5 | -1.1901 | 0.07126 | -0.0206 | -16.7008
-16 | -1.2147 | 0.06045 | -0.0269 | -20.0943
-15.5 | -1.2335 | 0.05089 | -0.0324 | -24.2386
-15 | -1.2466 | 0.04254 | -0.037 | -29.3042
-14.5 | -1.2496 | 0.03595 | -0.0403 | -34.7594
-14 | -1.2458 | 0.03098 | -0.042 | -40.213
-13.5 | -1.2615 | 0.02617 | -0.0403 | -48.2041
-13 | -1.241 | 0.0239 | -0.0381 | -51.9247
-12.5 | -1.2062 | 0.02218 | -0.0368 | -54.3823
-12 | -1.1674 | 0.02053 | -0.0356 | -56.8631
-11.5 | -1.1266 | 0.01893 | -0.0346 | -59.514
-11 | -1.08 | 0.0178 | -0.0339 | -60.6742
-10.5 | -1.0344 | 0.01633 | -0.0332 | -63.3435
-10 | -0.9836 | 0.01549 | -0.0327 | -63.499
-9.5 | -0.9343 | 0.01429 | -0.0322 | -65.3814
-9 | -0.8829 | 0.01335 | -0.0318 | -66.1348
-8.5 | -0.8302 | 0.0126 | -0.0315 | -65.8889
-8 | -0.7775 | 0.01184 | -0.0311 | -65.6672
-7.5 | -0.7248 | 0.01112 | -0.0307 | -65.1799
-7 | -0.6736 | 0.01045 | -0.0299 | -64.4593
-6 | -0.537 | 0.00923 | -0.0352 | -58.1798
-5.5 | -0.4855 | 0.00882 | -0.0339 | -55.0454
-5 | -0.4334 | 0.00843 | -0.0328 | -51.4116
-4.5 | -0.3795 | 0.00809 | -0.032 | -46.9098
-3.5 | -0.2684 | 0.00753 | -0.0312 | -35.6441
-3 | -0.212 | 0.0073 | -0.0309 | -29.0411
-2.5 | -0.1553 | 0.00711 | -0.0307 | -21.8425
-2 | -0.0982 | 0.00695 | -0.0306 | -14.1295
-1.5 | -0.041 | 0.00684 | -0.0305 | -5.9942
-1 | 0.0164 | 0.00677 | -0.0304 | 2.4225
-0.5 | 0.0738 | 0.0067 | -0.0303 | 11.0149
0 | 0.1312 | 0.00668 | -0.0302 | 19.6407
0.5 | 0.1885 | 0.00669 | -0.0301 | 28.1764
1.5 | 0.3029 | 0.00681 | -0.0298 | 44.4787
2 | 0.3597 | 0.0069 | -0.0296 | 52.1304
3 | 0.4719 | 0.00719 | -0.029 | 65.6328
3.5 | 0.5267 | 0.00737 | -0.0284 | 71.4654
4 | 0.5789 | 0.00757 | -0.0272 | 76.4729
4.5 | 0.6301 | 0.00777 | -0.0256 | 81.094
5 | 0.6906 | 0.00825 | -0.0266 | 83.7091
5.5 | 0.7457 | 0.00885 | -0.0265 | 84.2599
6 | 0.8004 | 0.00945 | -0.0263 | 84.6984
6.5 | 0.8545 | 0.01012 | -0.026 | 84.4368
7 | 0.9079 | 0.01084 | -0.0257 | 83.7546
7.5 | 0.9604 | 0.01163 | -0.0252 | 82.5795
8 | 1.0127 | 0.01238 | -0.0247 | 81.8013
8.5 | 1.0639 | 0.01321 | -0.0241 | 80.5375
9 | 1.1142 | 0.01411 | -0.0234 | 78.9653
9.5 | 1.1635 | 0.01503 | -0.0226 | 77.4118
10 | 1.2111 | 0.01604 | -0.0216 | 75.505
10.5 | 1.256 | 0.01725 | -0.0203 | 72.8116
11 | 1.3008 | 0.01833 | -0.0191 | 70.9656
11.5 | 1.3406 | 0.0197 | -0.0173 | 68.0508
12 | 1.3781 | 0.02103 | -0.0152 | 65.5302
12.5 | 1.4049 | 0.02288 | -0.0121 | 61.403
13 | 1.4248 | 0.02448 | -0.008 | 58.2026
13.5 | 1.4383 | 0.02674 | -0.0045 | 53.7883
14 | 1.4357 | 0.03079 | -0.0019 | 46.6288
14.5 | 1.4462 | 0.03447 | -0.001 | 41.9553
15 | 1.4503 | 0.03932 | -0.0013 | 36.8845
15.5 | 1.4486 | 0.04534 | -0.0026 | 31.9497
16 | 1.4389 | 0.05295 | -0.0053 | 27.1747
16.5 | 1.4178 | 0.06264 | -0.0095 | 22.6341
17 | 1.3927 | 0.07359 | -0.0146 | 18.9251
17.5 | 1.377 | 0.08406 | -0.0201 | 16.3812
18 | 1.3574 | 0.09572 | -0.0264 | 14.1809
18.5 | 1.3371 | 0.10796 | -0.0333 | 12.3851
19 | 1.3173 | 0.12057 | -0.0407 | 10.9256
19.5 | 1.299 | 0.13313 | -0.0483 | 9.7574
20 | 1.2844 | 0.14522 | -0.0559 | 8.8445

## 35. Re 750k Mach 0.10 (1)
BIGFOIL.COM POLAR EXPORT
Joukowsky 12.00% thick 1.00% camber
Joukowsky 12.00% thick 1.00% camber |  |  |  | Cl Max: | 1.261 | at alpha= | 12.5 | deg
JavaFoil+Calcfoil stall+Eppler ext transition |  |  |  | L/D Max: | 108.417 | at alpha= | 6 | deg
Re: | 750000 |  |  | Cd Min: | 0.00495 | at alpha= | -0.5 | deg
Mach: | 0.1 |  |  | Cl=0 at alpha= | -1.1667 | deg
|  |  |  | @ Cl=0.1, Cd= | 0.0050067
|  |  |  | @ Cl=0.4, Cd= | 0.0053715
|  |  |  | @ Cl=0.6, Cd= | 0.0061776
alpha (deg) | Cl | Cd | Cm | Cl/Cd
-18.5 | -0.906 | 0.15865 | -0.016 | -5.709
-18 | -0.923 | 0.14949 | -0.016 | -6.176
-17.5 | -0.939 | 0.14054 | -0.016 | -6.682
-17 | -0.953 | 0.13222 | -0.017 | -7.209
-16.5 | -0.966 | 0.12305 | -0.017 | -7.85
-16 | -0.976 | 0.11463 | -0.018 | -8.514
-15.5 | -0.984 | 0.10608 | -0.018 | -9.275
-15 | -0.99 | 0.09736 | -0.019 | -10.164
-14.5 | -0.994 | 0.08843 | -0.02 | -11.237
-14 | -0.996 | 0.07907 | -0.02 | -12.597
-13.5 | -0.997 | 0.06917 | -0.021 | -14.421
-13 | -0.996 | 0.05913 | -0.022 | -16.842
-12.5 | -0.992 | 0.04986 | -0.023 | -19.897
-12 | -0.986 | 0.04104 | -0.024 | -24.036
-11.5 | -0.976 | 0.03384 | -0.025 | -28.846
-11 | -0.963 | 0.02771 | -0.026 | -34.731
-10.5 | -0.944 | 0.02284 | -0.026 | -41.338
-10 | -0.922 | 0.01903 | -0.027 | -48.432
-9.5 | -0.894 | 0.01618 | -0.027 | -55.275
-9 | -0.863 | 0.0142 | -0.028 | -60.763
-8.5 | -0.827 | 0.01283 | -0.028 | -64.498
-8 | -0.79 | 0.00728 | -0.029 | -108.447
-7.5 | -0.738 | 0.00709 | -0.029 | -104.064
-7 | -0.684 | 0.00684 | -0.029 | -99.981
-6.5 | -0.629 | 0.00651 | -0.029 | -96.563
-6 | -0.572 | 0.00634 | -0.029 | -90.302
-5.5 | -0.515 | 0.00616 | -0.029 | -83.576
-5 | -0.457 | 0.00596 | -0.029 | -76.726
-4.5 | -0.398 | 0.00568 | -0.029 | -70.135
-4 | -0.339 | 0.00556 | -0.029 | -60.976
-3.5 | -0.28 | 0.00535 | -0.029 | -52.3
-3 | -0.22 | 0.00523 | -0.029 | -42.12
-2.5 | -0.16 | 0.00518 | -0.029 | -30.954
-2 | -0.1 | 0.00511 | -0.029 | -19.616
-1.5 | -0.04 | 0.00496 | -0.029 | -8.084
-1 | 0.02 | 0.00498 | -0.029 | 4.035
-0.5 | 0.08 | 0.00495 | -0.029 | 16.234
0 | 0.14 | 0.00512 | -0.029 | 27.452
0.5 | 0.201 | 0.00514 | -0.029 | 39.016
1 | 0.261 | 0.00509 | -0.029 | 51.22
1.5 | 0.321 | 0.00519 | -0.029 | 61.801
2 | 0.381 | 0.00532 | -0.029 | 71.542
2.5 | 0.44 | 0.00548 | -0.029 | 80.301
3 | 0.5 | 0.00572 | -0.029 | 87.406
3.5 | 0.559 | 0.00599 | -0.029 | 93.4
4 | 0.618 | 0.00626 | -0.029 | 98.659
4.5 | 0.676 | 0.0066 | -0.029 | 102.438
5 | 0.734 | 0.00708 | -0.029 | 103.722
5.5 | 0.791 | 0.00755 | -0.029 | 104.783
6 | 0.847 | 0.00781 | -0.029 | 108.417
6.5 | 0.902 | 0.00841 | -0.029 | 107.286
7 | 0.955 | 0.00891 | -0.029 | 107.203
7.5 | 1.007 | 0.01218 | -0.029 | 82.707
8 | 1.049 | 0.01365 | -0.028 | 76.8
8.5 | 1.09 | 0.01458 | -0.028 | 74.757
9 | 1.128 | 0.01564 | -0.028 | 72.115
9.5 | 1.162 | 0.01695 | -0.028 | 68.535
10 | 1.191 | 0.01852 | -0.027 | 64.289
10.5 | 1.215 | 0.02054 | -0.027 | 59.173
11 | 1.235 | 0.02297 | -0.027 | 53.757
11.5 | 1.25 | 0.02592 | -0.026 | 48.204
12 | 1.259 | 0.02967 | -0.026 | 42.438
12.5 | 1.261 | 0.03454 | -0.026 | 36.508
13 | 1.258 | 0.04042 | -0.025 | 31.11
13.5 | 1.247 | 0.04812 | -0.024 | 25.922
14 | 1.233 | 0.05715 | -0.023 | 21.577
14.5 | 1.214 | 0.06823 | -0.023 | 17.792
15 | 1.193 | 0.07991 | -0.022 | 14.933
15.5 | 1.172 | 0.09185 | -0.021 | 12.761
16 | 1.151 | 0.10361 | -0.02 | 11.105
16.5 | 1.13 | 0.11465 | -0.019 | 9.852
17 | 1.108 | 0.12514 | -0.018 | 8.854
17.5 | 1.086 | 0.13513 | -0.017 | 8.033

## 36. Re 750k Mach 0.10 (2)
BIGFOIL.COM POLAR EXPORT
Joukowsky 12.00% thick 1.00% camber
Joukowsky 12.00% thick 1.00% camber |  |  |  | Cl Max: | 1.4352 | at alpha= | 15 | deg
XFOIL ncrit=9 |  |  |  | L/D Max: | 84.5121 | at alpha= | 6 | deg
Re: | 750000 |  |  | Cd Min: | 0.15365 | at alpha= | 20 | deg
Mach: | 0.1 |  |  | Cl=0 at alpha= | -1.1415 | deg
|  |  |  | @ Cl=0.1, Cd= | 0.0067166
|  |  |  | @ Cl=0.4, Cd= | 0.0070173
|  |  |  | @ Cl=0.6, Cd= | 0.0076919
alpha (deg) | Cl | Cd | Cm | Cl/Cd
-18.5 | -1.0571 | 0.1303 | 0.0149 | -8.1128
-18 | -1.0846 | 0.11614 | 0.0061 | -9.3387
-17.5 | -1.106 | 0.10358 | -0.0016 | -10.6777
-17 | -1.1288 | 0.09113 | -0.0092 | -12.3867
-16.5 | -1.154 | 0.07891 | -0.0166 | -14.6243
-16 | -1.18 | 0.06744 | -0.0234 | -17.497
-15.5 | -1.2031 | 0.05697 | -0.0296 | -21.1181
-15 | -1.2214 | 0.0476 | -0.0349 | -25.6597
-14.5 | -1.2305 | 0.03983 | -0.0392 | -30.8938
-14 | -1.2311 | 0.03374 | -0.042 | -36.4878
-13.5 | -1.2417 | 0.02806 | -0.043 | -44.2516
-13 | -1.2397 | 0.02494 | -0.04 | -49.7073
-12.5 | -1.2091 | 0.02297 | -0.0384 | -52.6382
-12 | -1.1694 | 0.02146 | -0.0372 | -54.4921
-11.5 | -1.1326 | 0.01943 | -0.0359 | -58.2913
-11 | -1.0869 | 0.01817 | -0.035 | -59.8184
-10.5 | -1.0412 | 0.01668 | -0.0341 | -62.4221
-10 | -0.9908 | 0.01571 | -0.0335 | -63.0681
-9.5 | -0.941 | 0.01451 | -0.033 | -64.8518
-9 | -0.8889 | 0.0136 | -0.0325 | -65.3603
-8.5 | -0.8359 | 0.01279 | -0.0321 | -65.3557
-8 | -0.7832 | 0.01193 | -0.0316 | -65.6496
-7.5 | -0.7302 | 0.01119 | -0.0311 | -65.2547
-7 | -0.6785 | 0.01054 | -0.0304 | -64.3738
-6.5 | -0.6058 | 0.00983 | -0.0339 | -61.6277
-6 | -0.5407 | 0.00932 | -0.0355 | -58.015
-5.5 | -0.4892 | 0.00887 | -0.0341 | -55.1522
-5 | -0.4366 | 0.00848 | -0.033 | -51.4858
-4.5 | -0.3822 | 0.00814 | -0.0322 | -46.9533
-4 | -0.3267 | 0.00783 | -0.0317 | -41.7241
-3.5 | -0.2704 | 0.00756 | -0.0314 | -35.7672
-3 | -0.2135 | 0.00733 | -0.0311 | -29.1269
-2.5 | -0.1564 | 0.00714 | -0.0309 | -21.9048
-2 | -0.0989 | 0.00698 | -0.0308 | -14.1691
-1.5 | -0.0413 | 0.00686 | -0.0306 | -6.0204
-1 | 0.0163 | 0.0068 | -0.0305 | 2.3971
-0.5 | 0.0741 | 0.00673 | -0.0304 | 11.0104
0 | 0.1319 | 0.0067 | -0.0303 | 19.6866
0.5 | 0.1896 | 0.00671 | -0.0302 | 28.2563
1 | 0.2472 | 0.00676 | -0.0301 | 36.568
1.5 | 0.3047 | 0.00684 | -0.0299 | 44.5468
2 | 0.3618 | 0.00693 | -0.0297 | 52.2078
2.5 | 0.4187 | 0.00706 | -0.0295 | 59.3059
3 | 0.4749 | 0.00722 | -0.0291 | 65.7756
3.5 | 0.5301 | 0.00741 | -0.0285 | 71.5385
4 | 0.5826 | 0.00763 | -0.0273 | 76.3565
4.5 | 0.6332 | 0.00781 | -0.0254 | 81.0755
5 | 0.6947 | 0.00832 | -0.0265 | 83.4976
5.5 | 0.7504 | 0.0089 | -0.0264 | 84.3146
6 | 0.8054 | 0.00953 | -0.0262 | 84.5121
6.5 | 0.8598 | 0.01022 | -0.0259 | 84.1292
7 | 0.9136 | 0.01095 | -0.0255 | 83.4338
7.5 | 0.9666 | 0.01173 | -0.025 | 82.4041
8 | 1.019 | 0.01253 | -0.0244 | 81.3248
8.5 | 1.0702 | 0.01343 | -0.0236 | 79.6873
9 | 1.1206 | 0.01438 | -0.0228 | 77.9277
9.5 | 1.1702 | 0.01531 | -0.0219 | 76.4337
10 | 1.2182 | 0.01631 | -0.0208 | 74.6904
10.5 | 1.2633 | 0.01753 | -0.0194 | 72.065
11 | 1.3058 | 0.01885 | -0.0178 | 69.2732
11.5 | 1.3462 | 0.02014 | -0.0159 | 66.8421
12 | 1.3792 | 0.02176 | -0.0133 | 63.3824
12.5 | 1.4029 | 0.02352 | -0.0095 | 59.6471
13 | 1.419 | 0.02544 | -0.0054 | 55.7783
13.5 | 1.4274 | 0.02837 | -0.0023 | 50.3137
14 | 1.428 | 0.03264 | -0.0006 | 43.75
14.5 | 1.4346 | 0.03706 | -0.0004 | 38.7102
15 | 1.4352 | 0.04269 | -0.0013 | 33.6191
15.5 | 1.4295 | 0.0496 | -0.0034 | 28.8206
16 | 1.4146 | 0.05829 | -0.0069 | 24.2683
16.5 | 1.3899 | 0.06892 | -0.0119 | 20.1669
17 | 1.3683 | 0.07991 | -0.0174 | 17.123
17.5 | 1.3502 | 0.09117 | -0.0234 | 14.8097
18 | 1.3299 | 0.10333 | -0.0302 | 12.8704
18.5 | 1.3092 | 0.11597 | -0.0376 | 11.2891
19 | 1.29 | 0.12875 | -0.0453 | 10.0194
19.5 | 1.2722 | 0.14153 | -0.0532 | 8.9889
20 | 1.2587 | 0.15365 | -0.061 | 8.192

## 37. Re 750k Mach 0.25 (1)
BIGFOIL.COM POLAR EXPORT
Joukowsky 12.00% thick 1.00% camber
Joukowsky 12.00% thick 1.00% camber |  |  |  | Cl Max: | 1.21 | at alpha= | 11 | deg
JavaFoil+Calcfoil stall+Eppler ext transition |  |  |  | L/D Max: | 107.939 | at alpha= | 6 | deg
Re: | 750000 |  |  | Cd Min: | 0.00496 | at alpha= | -1 | deg
Mach: | 0.25 |  |  | Cl=0 at alpha= | -1.1693 | deg
|  |  |  | @ Cl=0.1, Cd= | 0.0050174
|  |  |  | @ Cl=0.4, Cd= | 0.0053866
|  |  |  | @ Cl=0.6, Cd= | 0.0062205
alpha (deg) | Cl | Cd | Cm | Cl/Cd
-16.5 | -0.75 | 0.14733 | -0.015 | -5.094
-16 | -0.788 | 0.13653 | -0.015 | -5.772
-15.5 | -0.821 | 0.12639 | -0.016 | -6.498
-15 | -0.85 | 0.11614 | -0.016 | -7.321
-14.5 | -0.874 | 0.10733 | -0.017 | -8.144
-14 | -0.893 | 0.09824 | -0.018 | -9.088
-13.5 | -0.908 | 0.08892 | -0.019 | -10.208
-13 | -0.917 | 0.07883 | -0.02 | -11.634
-12.5 | -0.924 | 0.0681 | -0.021 | -13.57
-12 | -0.929 | 0.05699 | -0.023 | -16.307
-11.5 | -0.932 | 0.0465 | -0.024 | -20.034
-11 | -0.93 | 0.03725 | -0.025 | -24.952
-10.5 | -0.922 | 0.02965 | -0.026 | -31.106
-10 | -0.908 | 0.02382 | -0.027 | -38.131
-9.5 | -0.888 | 0.01953 | -0.027 | -45.448
-9 | -0.861 | 0.01652 | -0.028 | -52.104
-8.5 | -0.829 | 0.01427 | -0.029 | -58.125
-8 | -0.793 | 0.01284 | -0.029 | -61.76
-7.5 | -0.754 | 0.00725 | -0.03 | -103.933
-7 | -0.7 | 0.00703 | -0.03 | -99.532
-6.5 | -0.644 | 0.00677 | -0.03 | -95.137
-6 | -0.587 | 0.00641 | -0.03 | -91.508
-5.5 | -0.528 | 0.00622 | -0.03 | -85.002
-5 | -0.469 | 0.00604 | -0.03 | -77.704
-4.5 | -0.409 | 0.00583 | -0.03 | -70.183
-4 | -0.348 | 0.00555 | -0.03 | -62.796
-3.5 | -0.287 | 0.00539 | -0.03 | -53.375
-3 | -0.226 | 0.00526 | -0.03 | -42.999
-2.5 | -0.165 | 0.0052 | -0.03 | -31.632
-2 | -0.103 | 0.00513 | -0.03 | -20.064
-1.5 | -0.041 | 0.00498 | -0.03 | -8.276
-1 | 0.021 | 0.00496 | -0.03 | 4.165
-0.5 | 0.083 | 0.00497 | -0.03 | 16.619
0 | 0.144 | 0.00514 | -0.03 | 28.078
0.5 | 0.206 | 0.00517 | -0.03 | 39.887
1 | 0.268 | 0.00525 | -0.03 | 51.005
1.5 | 0.329 | 0.00523 | -0.03 | 63.027
2 | 0.391 | 0.00536 | -0.03 | 72.883
2.5 | 0.452 | 0.00554 | -0.03 | 81.632
3 | 0.513 | 0.0058 | -0.03 | 88.601
3.5 | 0.574 | 0.00605 | -0.03 | 94.849
4 | 0.635 | 0.00645 | -0.029 | 98.391
4.5 | 0.694 | 0.00683 | -0.029 | 101.691
5 | 0.753 | 0.00728 | -0.029 | 103.481
5.5 | 0.812 | 0.00781 | -0.029 | 103.954
6 | 0.869 | 0.00805 | -0.029 | 107.939
6.5 | 0.924 | 0.00868 | -0.029 | 106.466
7 | 0.978 | 0.01192 | -0.029 | 82.063
7.5 | 1.021 | 0.01353 | -0.029 | 75.519
8 | 1.064 | 0.01453 | -0.029 | 73.199
8.5 | 1.102 | 0.01571 | -0.029 | 70.131
9 | 1.136 | 0.01713 | -0.028 | 66.303
9.5 | 1.164 | 0.01881 | -0.028 | 61.89
10 | 1.186 | 0.02115 | -0.028 | 56.09
10.5 | 1.201 | 0.02396 | -0.027 | 50.139
11 | 1.21 | 0.02754 | -0.027 | 43.928
11.5 | 1.21 | 0.03223 | -0.026 | 37.548
12 | 1.202 | 0.03859 | -0.026 | 31.15
12.5 | 1.183 | 0.04729 | -0.025 | 25.011
13 | 1.154 | 0.0588 | -0.024 | 19.62
13.5 | 1.118 | 0.07273 | -0.022 | 15.374
14 | 1.08 | 0.08768 | -0.021 | 12.323
14.5 | 1.045 | 0.10027 | -0.019 | 10.424
15 | 1.008 | 0.11214 | -0.018 | 8.987
15.5 | 0.969 | 0.12296 | -0.017 | 7.879
16 | 0.927 | 0.13403 | -0.016 | 6.913

## 38. Re 750k Mach 0.25 (2)
BIGFOIL.COM POLAR EXPORT
Joukowsky 12.00% thick 1.00% camber
Joukowsky 12.00% thick 1.00% camber |  |  |  | Cl Max: | 1.3707 | at alpha= | 13 | deg
XFOIL ncrit=9 |  |  |  | L/D Max: | 83.6893 | at alpha= | 5.5 | deg
Re: | 750000 |  |  | Cd Min: | 0.24691 | at alpha= | -20 | deg
Mach: | 0.25 |  |  | Cl=0 at alpha= | -1.1363 | deg
|  |  |  | @ Cl=0.1, Cd= | 0.006842
|  |  |  | @ Cl=0.4, Cd= | 0.0071612
|  |  |  | @ Cl=0.6, Cd= | 0.0078921
alpha (deg) | Cl | Cd | Cm | Cl/Cd
-20 | -0.8207 | 0.24691 | 0.0795 | -3.3239
-19.5 | -0.8103 | 0.23585 | 0.0729 | -3.4357
-19 | -0.7892 | 0.2308 | 0.0697 | -3.4194
-18.5 | -0.7706 | 0.2246 | 0.0658 | -3.431
-18 | -0.7671 | 0.21119 | 0.0578 | -3.6323
-16.5 | -0.9413 | 0.12801 | 0.0127 | -7.3533
-16 | -0.9894 | 0.10911 | 0.0006 | -9.0679
-15.5 | -1.0261 | 0.09371 | -0.0092 | -10.9497
-15 | -1.0583 | 0.08005 | -0.0178 | -13.2205
-14.5 | -1.0888 | 0.06767 | -0.0256 | -16.0898
-14 | -1.115 | 0.05663 | -0.0323 | -19.6892
-13.5 | -1.1356 | 0.04679 | -0.0382 | -24.2701
-13 | -1.1579 | 0.03739 | -0.0436 | -30.9682
-12.5 | -1.1643 | 0.03064 | -0.0469 | -37.9993
-12 | -1.1653 | 0.02634 | -0.0463 | -44.2407
-11.5 | -1.1451 | 0.02371 | -0.0437 | -48.2961
-11 | -1.1146 | 0.02108 | -0.0416 | -52.8748
-10.5 | -1.0716 | 0.01928 | -0.04 | -55.5809
-10 | -1.0257 | 0.01751 | -0.0386 | -58.578
-9.5 | -0.9744 | 0.0162 | -0.0375 | -60.1481
-9 | -0.9229 | 0.0148 | -0.0365 | -62.3581
-8.5 | -0.8687 | 0.01371 | -0.0356 | -63.3625
-8 | -0.8132 | 0.01284 | -0.0348 | -63.3333
-7.5 | -0.7584 | 0.01193 | -0.0339 | -63.5708
-7 | -0.7027 | 0.01111 | -0.0333 | -63.2493
-6.5 | -0.6262 | 0.01027 | -0.0367 | -60.9737
-5.5 | -0.5093 | 0.00922 | -0.0355 | -55.2386
-5 | -0.4542 | 0.00879 | -0.0343 | -51.6724
-4 | -0.3394 | 0.00805 | -0.0329 | -42.1615
-3.5 | -0.2808 | 0.00775 | -0.0324 | -36.2323
-3 | -0.222 | 0.00752 | -0.0321 | -29.5213
-2.5 | -0.1626 | 0.00729 | -0.0319 | -22.3045
-2 | -0.1031 | 0.00712 | -0.0317 | -14.4803
-1.5 | -0.0435 | 0.00701 | -0.0315 | -6.2054
-1 | 0.0163 | 0.00691 | -0.0314 | 2.3589
-0.5 | 0.076 | 0.00685 | -0.0312 | 11.0949
0 | 0.1358 | 0.00683 | -0.0311 | 19.8829
0.5 | 0.1954 | 0.00686 | -0.0309 | 28.484
1 | 0.2551 | 0.00691 | -0.0308 | 36.9175
1.5 | 0.3146 | 0.00698 | -0.0306 | 45.0716
2 | 0.3738 | 0.00709 | -0.0303 | 52.7221
2.5 | 0.4327 | 0.00725 | -0.03 | 59.6828
3 | 0.4911 | 0.00742 | -0.0296 | 66.186
3.5 | 0.5485 | 0.00765 | -0.0289 | 71.6993
4 | 0.6038 | 0.00791 | -0.0277 | 76.3338
4.5 | 0.6532 | 0.00812 | -0.0251 | 80.4433
5 | 0.718 | 0.00864 | -0.0262 | 83.1019
5.5 | 0.7758 | 0.00927 | -0.0259 | 83.6893
6 | 0.8327 | 0.01 | -0.0254 | 83.27
7 | 0.9449 | 0.01158 | -0.0241 | 81.5976
7.5 | 1 | 0.01243 | -0.0232 | 80.4505
8 | 1.0539 | 0.01336 | -0.0221 | 78.8847
8.5 | 1.1066 | 0.0144 | -0.0209 | 76.8472
9 | 1.1578 | 0.0155 | -0.0195 | 74.6968
9.5 | 1.2071 | 0.01669 | -0.0178 | 72.3247
10 | 1.2526 | 0.0181 | -0.0157 | 69.2044
10.5 | 1.2915 | 0.01989 | -0.013 | 64.9321
11 | 1.3299 | 0.02138 | -0.0101 | 62.203
11.5 | 1.3464 | 0.02359 | -0.0051 | 57.075
12 | 1.3588 | 0.02615 | -0.0008 | 51.9618
12.5 | 1.3684 | 0.02961 | 0.0017 | 46.2141
13 | 1.3707 | 0.03442 | 0.0025 | 39.8228
13.5 | 1.364 | 0.04094 | 0.0016 | 33.317
14 | 1.3587 | 0.04808 | -0.0005 | 28.2592
14.5 | 1.3472 | 0.05653 | -0.0038 | 23.8316
15 | 1.3302 | 0.06627 | -0.0084 | 20.0724
15.5 | 1.3097 | 0.0772 | -0.0141 | 16.965
16 | 1.2871 | 0.08918 | -0.0208 | 14.4326
16.5 | 1.2623 | 0.10199 | -0.0281 | 12.3767
17 | 1.2366 | 0.11557 | -0.0361 | 10.7
17.5 | 1.2115 | 0.1299 | -0.045 | 9.3264
18 | 1.1843 | 0.14532 | -0.055 | 8.1496

## 39. Re 750k Mach 0.50 (1)
BIGFOIL.COM POLAR EXPORT
Joukowsky 12.00% thick 1.00% camber
Joukowsky 12.00% thick 1.00% camber |  |  |  | Cl Max: | 1.151 | at alpha= | 20 | deg
JavaFoil+Calcfoil stall+Eppler ext transition |  |  |  | L/D Max: | 101.423 | at alpha= | 4.5 | deg
Re: | 750000 |  |  | Cd Min: | 0.00503 | at alpha= | -0.5 | deg
Mach: | 0.5 |  |  | Cl=0 at alpha= | -1.1667 | deg
|  |  |  | @ Cl=0.1, Cd= | 0.0050346
|  |  |  | @ Cl=0.4, Cd= | 0.0055771
|  |  |  | @ Cl=0.6, Cd= | 0.0063233
alpha (deg) | Cl | Cd | Cm | Cl/Cd
-20 | -1.042 | 0.21773 | -0.019 | -4.786
-19.5 | -1.015 | 0.20896 | -0.019 | -4.857
-19 | -0.988 | 0.20414 | -0.019 | -4.841
-18.5 | -0.96 | 0.20042 | -0.019 | -4.789
-18 | -0.933 | 0.19073 | -0.019 | -4.892
-17.5 | -0.905 | 0.18697 | -0.019 | -4.841
-17 | -0.878 | 0.1813 | -0.018 | -4.841
-16.5 | -0.851 | 0.17672 | -0.018 | -4.814
-16 | -0.822 | 0.175 | -0.018 | -4.698
-15.5 | -0.795 | 0.1685 | -0.018 | -4.719
-15 | -0.767 | 0.16025 | -0.018 | -4.784
-14.5 | -0.74 | 0.15592 | -0.018 | -4.743
-14 | -0.711 | 0.14551 | -0.017 | -4.888
-13.5 | -0.684 | 0.14648 | -0.017 | -4.669
-13 | -0.656 | 0.13606 | -0.016 | -4.82
-12.5 | -0.628 | 0.13043 | -0.016 | -4.818
-12 | -0.6 | 0.12813 | -0.016 | -4.684
-11.5 | -0.572 | 0.1209 | -0.015 | -4.733
-11 | -0.545 | 0.11781 | -0.015 | -4.624
-10.5 | -0.517 | 0.1101 | -0.015 | -4.694
-10 | -0.489 | 0.10361 | -0.014 | -4.719
-9.5 | -0.461 | 0.07937 | -0.014 | -5.811
-9 | -0.626 | 0.06624 | -0.018 | -9.446
-8.5 | -0.72 | 0.04192 | -0.026 | -17.164
-8 | -0.751 | 0.02705 | -0.029 | -27.773
-7.5 | -0.747 | 0.0199 | -0.03 | -37.53
-7 | -0.721 | 0.01592 | -0.031 | -45.314
-6.5 | -0.685 | 0.01339 | -0.032 | -51.17
-6 | -0.642 | 0.01191 | -0.033 | -53.958
-5.5 | -0.585 | 0.00691 | -0.033 | -84.648
-5 | -0.521 | 0.00645 | -0.033 | -80.706
-4.5 | -0.455 | 0.00616 | -0.033 | -73.939
-4 | -0.388 | 0.00596 | -0.033 | -65.113
-3.5 | -0.321 | 0.00568 | -0.033 | -56.464
-3 | -0.252 | 0.00554 | -0.033 | -45.529
-2.5 | -0.184 | 0.00528 | -0.033 | -34.829
-2 | -0.115 | 0.00518 | -0.033 | -22.225
-1.5 | -0.046 | 0.00516 | -0.033 | -8.914
-1 | 0.023 | 0.00514 | -0.033 | 4.491
-0.5 | 0.092 | 0.00503 | -0.033 | 18.345
0 | 0.161 | 0.00507 | -0.033 | 31.837
0.5 | 0.23 | 0.00521 | -0.033 | 44.216
1 | 0.299 | 0.00542 | -0.033 | 55.226
1.5 | 0.368 | 0.00554 | -0.033 | 66.407
2 | 0.437 | 0.00562 | -0.033 | 77.657
2.5 | 0.505 | 0.00585 | -0.033 | 86.299
3 | 0.573 | 0.00615 | -0.033 | 93.215
3.5 | 0.64 | 0.00658 | -0.033 | 97.382
4 | 0.707 | 0.00704 | -0.033 | 100.427
4.5 | 0.772 | 0.00762 | -0.033 | 101.423
5 | 0.836 | 0.0083 | -0.033 | 100.795
5.5 | 0.894 | 0.01234 | -0.033 | 72.443
6 | 0.945 | 0.0139 | -0.032 | 68.018
6.5 | 0.991 | 0.01501 | -0.032 | 65.989
7 | 1.028 | 0.01679 | -0.032 | 61.242
7.5 | 1.054 | 0.01912 | -0.031 | 55.127
8 | 1.061 | 0.02255 | -0.031 | 47.027
8.5 | 1.035 | 0.02839 | -0.03 | 36.448
9 | 0.918 | 0.04683 | -0.026 | 19.609
9.5 | 0.584 | 0.08894 | -0.013 | 6.571
10 | 0.612 | 0.10127 | -0.014 | 6.043
10.5 | 0.639 | 0.1102 | -0.014 | 5.801
11 | 0.667 | 0.11473 | -0.015 | 5.811
11.5 | 0.693 | 0.12095 | -0.015 | 5.733
12 | 0.721 | 0.12535 | -0.016 | 5.751
12.5 | 0.748 | 0.13489 | -0.016 | 5.548
13 | 0.775 | 0.14078 | -0.016 | 5.505
13.5 | 0.803 | 0.14789 | -0.017 | 5.426
14 | 0.83 | 0.15453 | -0.017 | 5.372
14.5 | 0.857 | 0.15386 | -0.017 | 5.568
15 | 0.884 | 0.16604 | -0.018 | 5.326
15.5 | 0.911 | 0.16572 | -0.018 | 5.495
16 | 0.938 | 0.17422 | -0.018 | 5.386
16.5 | 0.964 | 0.17659 | -0.018 | 5.462
17 | 0.992 | 0.18807 | -0.019 | 5.276
17.5 | 1.018 | 0.19155 | -0.018 | 5.315
18 | 1.046 | 0.19656 | -0.019 | 5.321
18.5 | 1.072 | 0.20093 | -0.019 | 5.334
19 | 1.099 | 0.20376 | -0.019 | 5.396
19.5 | 1.125 | 0.21355 | -0.019 | 5.27
20 | 1.151 | 0.21751 | -0.019 | 5.293

## 40. Re 750k Mach 0.50 (2)
BIGFOIL.COM POLAR EXPORT
Joukowsky 12.00% thick 1.00% camber
Joukowsky 12.00% thick 1.00% camber |  |  |  | Cl Max: | 1.2011 | at alpha= | 9 | deg
XFOIL ncrit=9 |  |  |  | L/D Max: | 80.3839 | at alpha= | 5 | deg
Re: | 750000 |  |  | Cd Min: | 0.15205 | at alpha= | -13.5 | deg
Mach: | 0.5 |  |  | Cl=0 at alpha= | -1.1118 | deg
|  |  |  | @ Cl=0.1, Cd= | 0.0073923
|  |  |  | @ Cl=0.4, Cd= | 0.007712
|  |  |  | @ Cl=0.6, Cd= | 0.0085318
alpha (deg) | Cl | Cd | Cm | Cl/Cd
-13.5 | -0.6617 | 0.15205 | 0.0268 | -4.3519
-13 | -0.6772 | 0.13585 | 0.0177 | -4.9849
-12.5 | -0.6687 | 0.12671 | 0.0126 | -5.2774
-12 | -0.6984 | 0.11042 | 0.0027 | -6.3249
-11.5 | -0.7688 | 0.08939 | -0.0118 | -8.6005
-11 | -0.8048 | 0.07581 | -0.0213 | -10.616
-10.5 | -0.839 | 0.06337 | -0.03 | -13.2397
-10 | -0.8726 | 0.05154 | -0.0383 | -16.9305
-9.5 | -0.9026 | 0.04042 | -0.0465 | -22.3305
-9 | -0.9258 | 0.03062 | -0.0537 | -30.2351
-8.5 | -0.9435 | 0.02391 | -0.0552 | -39.4605
-8 | -0.9201 | 0.01965 | -0.0527 | -46.8244
-7.5 | -0.8731 | 0.01677 | -0.0497 | -52.0632
-7 | -0.807 | 0.01458 | -0.0487 | -55.3498
-6.5 | -0.7238 | 0.01293 | -0.0497 | -55.9783
-6 | -0.6641 | 0.01182 | -0.0462 | -56.1844
-5.5 | -0.6007 | 0.01094 | -0.0434 | -54.9086
-5 | -0.534 | 0.01024 | -0.0414 | -52.1484
-4.5 | -0.4664 | 0.00962 | -0.0398 | -48.4823
-4 | -0.398 | 0.0091 | -0.0386 | -43.7363
-3.5 | -0.3293 | 0.00863 | -0.0377 | -38.1576
-3 | -0.2604 | 0.00826 | -0.0369 | -31.5254
-2.5 | -0.1915 | 0.00799 | -0.0363 | -23.9675
-2 | -0.1225 | 0.00774 | -0.0358 | -15.8269
-1.5 | -0.0535 | 0.00757 | -0.0354 | -7.0674
-1 | 0.0154 | 0.00746 | -0.035 | 2.0643
-0.5 | 0.0842 | 0.00739 | -0.0347 | 11.3938
0.5 | 0.2218 | 0.00741 | -0.034 | 29.9325
1 | 0.2904 | 0.00749 | -0.0336 | 38.7717
1.5 | 0.3589 | 0.00761 | -0.0331 | 47.1616
2 | 0.4274 | 0.00778 | -0.0326 | 54.9357
2.5 | 0.4957 | 0.00802 | -0.0319 | 61.808
3 | 0.5633 | 0.00833 | -0.031 | 67.623
3.5 | 0.6306 | 0.0087 | -0.0299 | 72.4828
4 | 0.6965 | 0.00916 | -0.0284 | 76.0371
4.5 | 0.7592 | 0.00968 | -0.0261 | 78.4298
5 | 0.8167 | 0.01016 | -0.0223 | 80.3839
5.5 | 0.8885 | 0.01111 | -0.0218 | 79.973
6 | 0.9537 | 0.01219 | -0.0198 | 78.2363
6.5 | 1.0171 | 0.01339 | -0.0173 | 75.9597
7 | 1.0762 | 0.01487 | -0.0142 | 72.3739
7.5 | 1.13 | 0.01663 | -0.0104 | 67.9495
8 | 1.1739 | 0.01876 | -0.0056 | 62.5746
8.5 | 1.1966 | 0.02136 | 0.0008 | 56.0206
9 | 1.2011 | 0.02543 | 0.0055 | 47.2316
9.5 | 1.2008 | 0.03121 | 0.007 | 38.4748
10 | 1.1926 | 0.03866 | 0.0058 | 30.8484
10.5 | 1.1761 | 0.04777 | 0.002 | 24.6201
11 | 1.1479 | 0.05879 | -0.0037 | 19.5254
11.5 | 1.1141 | 0.07132 | -0.0113 | 15.6211
12 | 1.0789 | 0.08505 | -0.0202 | 12.6855
12.5 | 1.043 | 0.09998 | -0.0301 | 10.4321
13 | 1.0074 | 0.11587 | -0.0408 | 8.6942
13.5 | 0.9752 | 0.13238 | -0.052 | 7.3667
14 | 0.9384 | 0.15126 | -0.0647 | 6.2039

## 41. Re 1M Mach 0.00 (1)
BIGFOIL.COM POLAR EXPORT
Joukowsky 12.00% thick 1.00% camber
Joukowsky 12.00% thick 1.00% camber |  |  |  | Cl Max: | 1.283 | at alpha= | 13 | deg
JavaFoil+Calcfoil stall+Eppler ext transition |  |  |  | L/D Max: | 113.811 | at alpha= | 6.5 | deg
Re: | 1000000 |  |  | Cd Min: | 0.0047 | at alpha= | -1.5 | deg
Mach: | 0 |  |  | Cl=0 at alpha= | -1.1667 | deg
|  |  |  | @ Cl=0.1, Cd= | 0.0047767
|  |  |  | @ Cl=0.4, Cd= | 0.0051434
|  |  |  | @ Cl=0.6, Cd= | 0.005859
alpha (deg) | Cl | Cd | Cm | Cl/Cd
-18.5 | -0.949 | 0.14694 | -0.017 | -6.455
-18 | -0.963 | 0.13825 | -0.017 | -6.967
-17.5 | -0.976 | 0.12976 | -0.018 | -7.525
-17 | -0.988 | 0.12083 | -0.018 | -8.181
-16.5 | -0.998 | 0.11228 | -0.018 | -8.892
-16 | -1.007 | 0.10361 | -0.019 | -9.716
-15.5 | -1.013 | 0.09478 | -0.02 | -10.691
-15 | -1.018 | 0.08589 | -0.02 | -11.852
-14.5 | -1.022 | 0.0764 | -0.021 | -13.375
-14 | -1.024 | 0.06696 | -0.022 | -15.293
-13.5 | -1.025 | 0.0576 | -0.023 | -17.786
-13 | -1.021 | 0.04891 | -0.023 | -20.874
-12.5 | -1.015 | 0.04086 | -0.024 | -24.849
-12 | -1.006 | 0.03389 | -0.025 | -29.695
-11.5 | -0.994 | 0.02798 | -0.026 | -35.512
-11 | -0.977 | 0.02312 | -0.026 | -42.26
-10.5 | -0.957 | 0.01919 | -0.027 | -49.857
-10 | -0.932 | 0.01625 | -0.027 | -57.371
-9.5 | -0.903 | 0.01423 | -0.028 | -63.477
-9 | -0.87 | 0.01273 | -0.028 | -68.362
-8.5 | -0.837 | 0.00712 | -0.029 | -117.462
-8 | -0.787 | 0.00688 | -0.029 | -114.294
-7.5 | -0.735 | 0.0067 | -0.029 | -109.615
-7 | -0.681 | 0.00647 | -0.029 | -105.147
-6.5 | -0.626 | 0.00617 | -0.029 | -101.358
-6 | -0.57 | 0.00601 | -0.029 | -94.758
-5.5 | -0.513 | 0.00585 | -0.029 | -87.563
-5 | -0.455 | 0.00565 | -0.029 | -80.466
-4.5 | -0.396 | 0.00546 | -0.029 | -72.606
-4 | -0.338 | 0.00528 | -0.029 | -63.956
-3.5 | -0.278 | 0.00508 | -0.029 | -54.831
-3 | -0.219 | 0.00496 | -0.029 | -44.174
-2.5 | -0.159 | 0.00491 | -0.029 | -32.463
-2 | -0.1 | 0.00485 | -0.029 | -20.573
-1.5 | -0.04 | 0.0047 | -0.029 | -8.477
-1 | 0.02 | 0.0047 | -0.029 | 4.25
-0.5 | 0.08 | 0.00472 | -0.029 | 16.937
0 | 0.14 | 0.00489 | -0.029 | 28.578
0.5 | 0.2 | 0.00492 | -0.029 | 40.538
1 | 0.259 | 0.00488 | -0.029 | 53.138
1.5 | 0.319 | 0.00498 | -0.029 | 64.083
2 | 0.379 | 0.00509 | -0.029 | 74.331
2.5 | 0.438 | 0.00524 | -0.029 | 83.634
3 | 0.497 | 0.00545 | -0.029 | 91.311
3.5 | 0.556 | 0.00568 | -0.029 | 97.96
4 | 0.615 | 0.00592 | -0.029 | 103.824
4.5 | 0.673 | 0.00625 | -0.029 | 107.724
5 | 0.731 | 0.00663 | -0.029 | 110.112
5.5 | 0.787 | 0.00717 | -0.029 | 109.733
6 | 0.843 | 0.00763 | -0.028 | 110.553
6.5 | 0.898 | 0.00789 | -0.028 | 113.811
7 | 0.951 | 0.00842 | -0.028 | 113.034
7.5 | 1.003 | 0.01126 | -0.028 | 89.058
8 | 1.049 | 0.01245 | -0.028 | 84.259
8.5 | 1.091 | 0.0135 | -0.028 | 80.855
9 | 1.131 | 0.0144 | -0.028 | 78.52
9.5 | 1.165 | 0.01549 | -0.028 | 75.238
10 | 1.196 | 0.01679 | -0.027 | 71.271
10.5 | 1.223 | 0.01849 | -0.027 | 66.145
11 | 1.245 | 0.02042 | -0.027 | 60.979
11.5 | 1.262 | 0.02285 | -0.027 | 55.236
12 | 1.276 | 0.02571 | -0.026 | 49.604
12.5 | 1.282 | 0.02949 | -0.026 | 43.468
13 | 1.283 | 0.03405 | -0.025 | 37.676
13.5 | 1.278 | 0.03995 | -0.025 | 31.985
14 | 1.27 | 0.04655 | -0.024 | 27.271
14.5 | 1.256 | 0.05495 | -0.024 | 22.856
15 | 1.239 | 0.06467 | -0.023 | 19.153
15.5 | 1.22 | 0.07512 | -0.022 | 16.234
16 | 1.199 | 0.08619 | -0.021 | 13.911
16.5 | 1.178 | 0.09748 | -0.021 | 12.083
17 | 1.157 | 0.10843 | -0.02 | 10.667
17.5 | 1.135 | 0.11951 | -0.019 | 9.493
18 | 1.11 | 0.13046 | -0.018 | 8.508

## 42. Re 1M Mach 0.00 (2)
BIGFOIL.COM POLAR EXPORT
Joukowsky 12.00% thick 1.00% camber
Joukowsky 12.00% thick 1.00% camber |  |  |  | Cl Max: | 1.5151 | at alpha= | 15.5 | deg
XFOIL ncrit=9 |  |  |  | L/D Max: | 90.2472 | at alpha= | 6 | deg
Re: | 1000000 |  |  | Cd Min: | 0.14016 | at alpha= | 20 | deg
Mach: | 0 |  |  | Cl=0 at alpha= | -1.1395 | deg
|  |  |  | @ Cl=0.1, Cd= | 0.0063054
|  |  |  | @ Cl=0.4, Cd= | 0.006622
|  |  |  | @ Cl=0.6, Cd= | 0.0073588
alpha (deg) | Cl | Cd | Cm | Cl/Cd
-19 | -1.1034 | 0.12858 | 0.0144 | -8.5814
-18.5 | -1.1271 | 0.11517 | 0.0061 | -9.7864
-18 | -1.1562 | 0.10122 | -0.0024 | -11.4226
-17.5 | -1.1907 | 0.08702 | -0.011 | -13.6831
-17 | -1.2274 | 0.07335 | -0.0193 | -16.7335
-16.5 | -1.2643 | 0.06057 | -0.0268 | -20.8734
-16 | -1.294 | 0.0494 | -0.0333 | -26.1943
-15.5 | -1.3094 | 0.04067 | -0.0382 | -32.1957
-15 | -1.3154 | 0.03384 | -0.0416 | -38.8712
-14.5 | -1.3239 | 0.0281 | -0.0431 | -47.1139
-14 | -1.3315 | 0.02462 | -0.0398 | -54.082
-13.5 | -1.3047 | 0.02268 | -0.0378 | -57.5265
-13 | -1.2685 | 0.02113 | -0.0364 | -60.0331
-12.5 | -1.2289 | 0.01961 | -0.0352 | -62.667
-12 | -1.1869 | 0.01804 | -0.0344 | -65.7927
-11.5 | -1.139 | 0.01703 | -0.0338 | -66.882
-11 | -1.0924 | 0.01573 | -0.0331 | -69.4469
-10.5 | -1.0423 | 0.01484 | -0.0326 | -70.2358
-10 | -0.992 | 0.01381 | -0.0321 | -71.832
-9.5 | -0.9392 | 0.01312 | -0.0318 | -71.5854
-9 | -0.8872 | 0.01222 | -0.0314 | -72.6023
-8.5 | -0.834 | 0.01147 | -0.0311 | -72.7114
-8 | -0.7805 | 0.01081 | -0.0308 | -72.2017
-7.5 | -0.7271 | 0.01019 | -0.0304 | -71.3543
-7 | -0.661 | 0.00958 | -0.0327 | -68.9979
-6.5 | -0.5971 | 0.0091 | -0.0342 | -65.6154
-6 | -0.5462 | 0.00869 | -0.0328 | -62.8539
-5.5 | -0.4934 | 0.00832 | -0.0319 | -59.3029
-5 | -0.439 | 0.00796 | -0.0313 | -55.1508
-4.5 | -0.3836 | 0.00765 | -0.0309 | -50.1438
-4 | -0.3274 | 0.00735 | -0.0306 | -44.5442
-3.5 | -0.2708 | 0.00709 | -0.0305 | -38.1946
-2.5 | -0.1565 | 0.0067 | -0.0303 | -23.3582
-2 | -0.0991 | 0.00656 | -0.0303 | -15.1067
-1.5 | -0.0416 | 0.00644 | -0.0302 | -6.4596
-1 | 0.0161 | 0.00635 | -0.0302 | 2.5354
-0.5 | 0.0737 | 0.00631 | -0.0302 | 11.6799
0 | 0.1314 | 0.0063 | -0.0302 | 20.8571
0.5 | 0.189 | 0.00631 | -0.0302 | 29.9525
1 | 0.2466 | 0.00635 | -0.0301 | 38.8346
1.5 | 0.3041 | 0.00642 | -0.0301 | 47.3676
2 | 0.3613 | 0.00652 | -0.03 | 55.4141
2.5 | 0.4182 | 0.00667 | -0.0299 | 62.6987
3 | 0.4747 | 0.00685 | -0.0297 | 69.2993
3.5 | 0.5306 | 0.00706 | -0.0294 | 75.1558
4 | 0.5856 | 0.00729 | -0.0289 | 80.3292
4.5 | 0.6379 | 0.00754 | -0.0278 | 84.6021
5 | 0.6922 | 0.00778 | -0.027 | 88.9717
5.5 | 0.7482 | 0.00832 | -0.0271 | 89.9279
6 | 0.8032 | 0.0089 | -0.0269 | 90.2472
6.5 | 0.8578 | 0.00952 | -0.0267 | 90.105
7 | 0.9117 | 0.01017 | -0.0264 | 89.646
7.5 | 0.965 | 0.01087 | -0.026 | 88.7764
8 | 1.0179 | 0.01156 | -0.0256 | 88.0536
8.5 | 1.0702 | 0.01229 | -0.0251 | 87.0789
9 | 1.1217 | 0.01306 | -0.0245 | 85.8882
9.5 | 1.172 | 0.01389 | -0.0237 | 84.3772
10 | 1.2207 | 0.01483 | -0.0229 | 82.3129
10.5 | 1.2691 | 0.01574 | -0.0219 | 80.629
11 | 1.3154 | 0.01672 | -0.0208 | 78.6722
11.5 | 1.3567 | 0.01805 | -0.0191 | 75.1634
12 | 1.4003 | 0.01904 | -0.0177 | 73.5452
12.5 | 1.4372 | 0.02043 | -0.0156 | 70.3475
13 | 1.4691 | 0.02191 | -0.013 | 67.0516
13.5 | 1.4904 | 0.02339 | -0.0088 | 63.7195
14 | 1.5012 | 0.02561 | -0.0048 | 58.6177
14.5 | 1.4993 | 0.02938 | -0.0017 | 51.0313
15 | 1.5107 | 0.03282 | -0.0006 | 46.0299
15.5 | 1.5151 | 0.03743 | -0.0005 | 40.4782
16 | 1.5145 | 0.04317 | -0.0016 | 35.0822
16.5 | 1.5064 | 0.0504 | -0.004 | 29.8889
17 | 1.4855 | 0.05999 | -0.008 | 24.7625
17.5 | 1.451 | 0.07248 | -0.0142 | 20.0193
18 | 1.4137 | 0.08646 | -0.0217 | 16.3509
18.5 | 1.3886 | 0.09919 | -0.0288 | 13.9994
19 | 1.3612 | 0.11289 | -0.0366 | 12.0578
19.5 | 1.3353 | 0.12675 | -0.0449 | 10.5349
20 | 1.3134 | 0.14016 | -0.0531 | 9.3707

## 43. Re 1M Mach 0.10 (1)
BIGFOIL.COM POLAR EXPORT
Joukowsky 12.00% thick 1.00% camber
Joukowsky 12.00% thick 1.00% camber |  |  |  | Cl Max: | 1.273 | at alpha= | 12.5 | deg
JavaFoil+Calcfoil stall+Eppler ext transition |  |  |  | L/D Max: | 113.688 | at alpha= | 6.5 | deg
Re: | 1000000 |  |  | Cd Min: | 0.00471 | at alpha= | -1.5 | deg
Mach: | 0.1 |  |  | Cl=0 at alpha= | -1.1667 | deg
|  |  |  | @ Cl=0.1, Cd= | 0.00478
|  |  |  | @ Cl=0.4, Cd= | 0.0051483
|  |  |  | @ Cl=0.6, Cd= | 0.0058637
alpha (deg) | Cl | Cd | Cm | Cl/Cd
-18.5 | -0.909 | 0.15155 | -0.016 | -5.998
-18 | -0.927 | 0.14256 | -0.017 | -6.504
-17.5 | -0.944 | 0.13396 | -0.017 | -7.044
-17 | -0.958 | 0.12511 | -0.018 | -7.66
-16.5 | -0.972 | 0.11629 | -0.018 | -8.356
-16 | -0.983 | 0.10749 | -0.019 | -9.143
-15.5 | -0.992 | 0.09867 | -0.019 | -10.052
-15 | -0.999 | 0.08948 | -0.02 | -11.168
-14.5 | -1.005 | 0.08034 | -0.021 | -12.505
-14 | -1.009 | 0.07066 | -0.022 | -14.279
-13.5 | -1.011 | 0.0611 | -0.022 | -16.551
-13 | -1.011 | 0.05148 | -0.023 | -19.632
-12.5 | -1.006 | 0.04312 | -0.024 | -23.339
-12 | -1 | 0.03552 | -0.025 | -28.152
-11.5 | -0.989 | 0.02936 | -0.025 | -33.672
-11 | -0.974 | 0.02416 | -0.026 | -40.306
-10.5 | -0.954 | 0.02005 | -0.027 | -47.588
-10 | -0.931 | 0.01686 | -0.027 | -55.214
-9.5 | -0.903 | 0.01465 | -0.028 | -61.62
-9 | -0.87 | 0.01299 | -0.028 | -66.984
-8.5 | -0.84 | 0.00718 | -0.029 | -117.045
-8 | -0.79 | 0.00692 | -0.029 | -114.15
-7.5 | -0.738 | 0.00674 | -0.029 | -109.479
-7 | -0.684 | 0.0065 | -0.029 | -105.122
-6.5 | -0.629 | 0.00619 | -0.029 | -101.466
-6 | -0.572 | 0.00603 | -0.029 | -94.886
-5.5 | -0.515 | 0.00586 | -0.029 | -87.83
-5 | -0.457 | 0.00567 | -0.029 | -80.652
-4.5 | -0.398 | 0.0054 | -0.029 | -73.748
-4 | -0.339 | 0.00529 | -0.029 | -64.151
-3.5 | -0.28 | 0.00508 | -0.029 | -55.041
-3 | -0.22 | 0.00496 | -0.029 | -44.342
-2.5 | -0.16 | 0.00492 | -0.029 | -32.593
-2 | -0.1 | 0.00485 | -0.029 | -20.658
-1.5 | -0.04 | 0.00471 | -0.029 | -8.514
-1 | 0.02 | 0.00474 | -0.029 | 4.239
-0.5 | 0.08 | 0.00472 | -0.029 | 17.011
0 | 0.14 | 0.0049 | -0.029 | 28.699
0.5 | 0.201 | 0.00493 | -0.029 | 40.719
1 | 0.261 | 0.00489 | -0.029 | 53.357
1.5 | 0.321 | 0.00498 | -0.029 | 64.337
2 | 0.381 | 0.0051 | -0.029 | 74.608
2.5 | 0.44 | 0.00525 | -0.029 | 83.9
3 | 0.5 | 0.00546 | -0.029 | 91.6
3.5 | 0.559 | 0.00569 | -0.029 | 98.234
4 | 0.618 | 0.00594 | -0.029 | 103.978
4.5 | 0.676 | 0.00627 | -0.029 | 107.827
5 | 0.734 | 0.00667 | -0.029 | 110.135
5.5 | 0.791 | 0.00721 | -0.029 | 109.692
6 | 0.847 | 0.00768 | -0.029 | 110.321
6.5 | 0.902 | 0.00793 | -0.029 | 113.688
7 | 0.955 | 0.00846 | -0.029 | 112.91
7.5 | 1.007 | 0.01141 | -0.029 | 88.321
8 | 1.052 | 0.01236 | -0.028 | 85.105
8.5 | 1.094 | 0.01366 | -0.028 | 80.11
9 | 1.133 | 0.0146 | -0.028 | 77.584
9.5 | 1.167 | 0.01575 | -0.028 | 74.083
10 | 1.197 | 0.01713 | -0.028 | 69.876
10.5 | 1.222 | 0.01888 | -0.027 | 64.724
11 | 1.243 | 0.021 | -0.027 | 59.18
11.5 | 1.258 | 0.02354 | -0.027 | 53.466
12 | 1.269 | 0.02673 | -0.026 | 47.486
12.5 | 1.273 | 0.03086 | -0.026 | 41.25
13 | 1.271 | 0.03577 | -0.025 | 35.532
13.5 | 1.263 | 0.04213 | -0.025 | 29.981
14 | 1.251 | 0.04967 | -0.024 | 25.179
14.5 | 1.233 | 0.05907 | -0.023 | 20.873
15 | 1.213 | 0.06931 | -0.023 | 17.5
15.5 | 1.191 | 0.08037 | -0.022 | 14.817
16 | 1.167 | 0.09243 | -0.021 | 12.624
16.5 | 1.143 | 0.10386 | -0.02 | 11.007
17 | 1.119 | 0.11494 | -0.019 | 9.738
17.5 | 1.095 | 0.12544 | -0.019 | 8.728

## 44. Re 1M Mach 0.10 (2)
BIGFOIL.COM POLAR EXPORT
Joukowsky 12.00% thick 1.00% camber
Joukowsky 12.00% thick 1.00% camber |  |  |  | Cl Max: | 1.499 | at alpha= | 15.5 | deg
XFOIL ncrit=9 |  |  |  | L/D Max: | 89.8999 | at alpha= | 6 | deg
Re: | 1000000 |  |  | Cd Min: | 0.14889 | at alpha= | 20 | deg
Mach: | 0.1 |  |  | Cl=0 at alpha= | -1.1385 | deg
|  |  |  | @ Cl=0.1, Cd= | 0.0063255
|  |  |  | @ Cl=0.4, Cd= | 0.0066458
|  |  |  | @ Cl=0.6, Cd= | 0.0073867
alpha (deg) | Cl | Cd | Cm | Cl/Cd
-19 | -1.0701 | 0.13777 | 0.0197 | -7.7673
-18.5 | -1.0922 | 0.12424 | 0.0112 | -8.791
-18 | -1.1185 | 0.11039 | 0.0026 | -10.1323
-17.5 | -1.1493 | 0.09638 | -0.0059 | -11.9247
-17 | -1.182 | 0.08275 | -0.0142 | -14.284
-16.5 | -1.2193 | 0.06934 | -0.0223 | -17.5844
-16 | -1.2548 | 0.05698 | -0.0296 | -22.0218
-15.5 | -1.2791 | 0.04666 | -0.0356 | -27.4132
-15 | -1.2942 | 0.0381 | -0.0403 | -33.9685
-14.5 | -1.297 | 0.03183 | -0.0433 | -40.7477
-14 | -1.314 | 0.02621 | -0.0433 | -50.1335
-13.5 | -1.3049 | 0.02367 | -0.04 | -55.1289
-13 | -1.2725 | 0.02189 | -0.0382 | -58.1316
-12.5 | -1.2329 | 0.02044 | -0.0369 | -60.318
-12 | -1.194 | 0.01856 | -0.0357 | -64.3319
-11.5 | -1.1468 | 0.0174 | -0.0349 | -65.908
-11 | -1.0994 | 0.01614 | -0.0342 | -68.1165
-10.5 | -1.0499 | 0.01509 | -0.0335 | -69.5759
-10 | -0.9991 | 0.01407 | -0.0329 | -71.0092
-9.5 | -0.9464 | 0.01327 | -0.0325 | -71.3188
-9 | -0.8938 | 0.01236 | -0.0321 | -72.3139
-8.5 | -0.8401 | 0.01162 | -0.0317 | -72.2978
-8 | -0.786 | 0.01095 | -0.0313 | -71.7808
-7.5 | -0.7323 | 0.01031 | -0.0309 | -71.0281
-7 | -0.6651 | 0.00966 | -0.0333 | -68.8509
-6.5 | -0.6016 | 0.00915 | -0.0346 | -65.7486
-6 | -0.5502 | 0.00877 | -0.0331 | -62.7366
-5.5 | -0.4971 | 0.00837 | -0.0321 | -59.3907
-5 | -0.4421 | 0.00801 | -0.0315 | -55.1935
-4.5 | -0.3862 | 0.00769 | -0.0311 | -50.2211
-4 | -0.3297 | 0.00739 | -0.0308 | -44.6143
-3.5 | -0.2726 | 0.00713 | -0.0307 | -38.2328
-3 | -0.2153 | 0.00691 | -0.0306 | -31.1577
-2.5 | -0.1577 | 0.00672 | -0.0305 | -23.4673
-2 | -0.0999 | 0.00658 | -0.0304 | -15.1824
-1.5 | -0.042 | 0.00648 | -0.0304 | -6.4815
-1 | 0.0161 | 0.00638 | -0.0304 | 2.5235
-0.5 | 0.0741 | 0.00633 | -0.0304 | 11.7062
0 | 0.1321 | 0.00632 | -0.0303 | 20.9019
0.5 | 0.1901 | 0.00634 | -0.0303 | 29.9842
1 | 0.2481 | 0.00637 | -0.0303 | 38.9482
2 | 0.3634 | 0.00655 | -0.0301 | 55.4809
2.5 | 0.4207 | 0.0067 | -0.03 | 62.791
3 | 0.4776 | 0.00689 | -0.0298 | 69.3179
3.5 | 0.534 | 0.00709 | -0.0295 | 75.3173
4 | 0.5893 | 0.00733 | -0.029 | 80.3956
4.5 | 0.6421 | 0.00761 | -0.0279 | 84.3758
5 | 0.6954 | 0.00783 | -0.0268 | 88.8123
5.5 | 0.7529 | 0.00838 | -0.027 | 89.8449
6 | 0.8082 | 0.00899 | -0.0268 | 89.8999
6.5 | 0.8631 | 0.00962 | -0.0265 | 89.7193
7 | 0.9176 | 0.01027 | -0.0262 | 89.3476
7.5 | 0.9713 | 0.01098 | -0.0258 | 88.4608
8 | 1.0246 | 0.01167 | -0.0252 | 87.7978
8.5 | 1.0772 | 0.01244 | -0.0247 | 86.5916
9 | 1.1289 | 0.01324 | -0.024 | 85.2644
9.5 | 1.1796 | 0.01408 | -0.0231 | 83.7784
10 | 1.2288 | 0.01503 | -0.0222 | 81.7565
10.5 | 1.2756 | 0.01616 | -0.0209 | 78.9356
11 | 1.3229 | 0.01704 | -0.0197 | 77.635
11.5 | 1.3646 | 0.01836 | -0.0179 | 74.3246
12 | 1.4066 | 0.01949 | -0.0162 | 72.1703
12.5 | 1.4382 | 0.02124 | -0.0134 | 67.7119
13 | 1.4686 | 0.02255 | -0.0103 | 65.1264
13.5 | 1.4842 | 0.02434 | -0.0058 | 60.9778
14 | 1.4895 | 0.02728 | -0.0021 | 54.6004
14.5 | 1.4916 | 0.03124 | -0.0002 | 47.7465
15 | 1.4988 | 0.03546 | 0.0004 | 42.2673
15.5 | 1.499 | 0.04096 | -0.0003 | 36.5967
16 | 1.4935 | 0.04776 | -0.0023 | 31.2709
16.5 | 1.4786 | 0.05639 | -0.0058 | 26.221
17 | 1.4514 | 0.06745 | -0.011 | 21.5182
17.5 | 1.414 | 0.08107 | -0.0182 | 17.4417
18 | 1.3802 | 0.09504 | -0.026 | 14.5223
18.5 | 1.3545 | 0.10831 | -0.0335 | 12.5058
19 | 1.3286 | 0.12206 | -0.0416 | 10.8848
19.5 | 1.305 | 0.13576 | -0.05 | 9.6126
20 | 1.286 | 0.14889 | -0.0583 | 8.6372

## 45. Re 1M Mach 0.25 (1)
BIGFOIL.COM POLAR EXPORT
Joukowsky 12.00% thick 1.00% camber
Joukowsky 12.00% thick 1.00% camber |  |  |  | Cl Max: | 1.221 | at alpha= | 11.5 | deg
JavaFoil+Calcfoil stall+Eppler ext transition |  |  |  | L/D Max: | 112.813 | at alpha= | 6.5 | deg
Re: | 1000000 |  |  | Cd Min: | 0.00471 | at alpha= | -1 | deg
Mach: | 0.25 |  |  | Cl=0 at alpha= | -1.1693 | deg
|  |  |  | @ Cl=0.1, Cd= | 0.0047802
|  |  |  | @ Cl=0.4, Cd= | 0.0051621
|  |  |  | @ Cl=0.6, Cd= | 0.0058779
alpha (deg) | Cl | Cd | Cm | Cl/Cd
-16.5 | -0.752 | 0.14084 | -0.015 | -5.341
-16 | -0.791 | 0.13107 | -0.016 | -6.031
-15.5 | -0.824 | 0.12044 | -0.017 | -6.846
-15 | -0.854 | 0.11063 | -0.017 | -7.722
-14.5 | -0.879 | 0.10155 | -0.018 | -8.657
-14 | -0.9 | 0.09195 | -0.019 | -9.784
-13.5 | -0.916 | 0.08213 | -0.02 | -11.156
-13 | -0.928 | 0.07136 | -0.021 | -13.005
-12.5 | -0.937 | 0.0602 | -0.023 | -15.571
-12 | -0.944 | 0.04949 | -0.024 | -19.07
-11.5 | -0.946 | 0.04021 | -0.025 | -23.515
-11 | -0.942 | 0.03231 | -0.026 | -29.158
-10.5 | -0.933 | 0.02583 | -0.027 | -36.134
-10 | -0.918 | 0.02092 | -0.027 | -43.896
-9.5 | -0.897 | 0.01747 | -0.028 | -51.312
-9 | -0.869 | 0.01488 | -0.028 | -58.37
-8.5 | -0.836 | 0.01305 | -0.029 | -64.1
-8 | -0.8 | 0.01186 | -0.029 | -67.487
-7.5 | -0.754 | 0.00689 | -0.03 | -109.401
-7 | -0.7 | 0.00668 | -0.03 | -104.709
-6.5 | -0.644 | 0.00644 | -0.03 | -100.025
-6 | -0.587 | 0.0061 | -0.03 | -96.167
-5.5 | -0.528 | 0.00592 | -0.03 | -89.325
-5 | -0.469 | 0.00574 | -0.03 | -81.691
-4.5 | -0.409 | 0.00554 | -0.03 | -73.808
-4 | -0.348 | 0.00527 | -0.03 | -66.069
-3.5 | -0.287 | 0.00512 | -0.03 | -56.178
-3 | -0.226 | 0.005 | -0.03 | -45.263
-2.5 | -0.165 | 0.00494 | -0.03 | -33.31
-2 | -0.103 | 0.00487 | -0.03 | -21.132
-1.5 | -0.041 | 0.00473 | -0.03 | -8.715
-1 | 0.021 | 0.00471 | -0.03 | 4.38
-0.5 | 0.083 | 0.00473 | -0.03 | 17.435
0 | 0.144 | 0.00491 | -0.03 | 29.389
0.5 | 0.206 | 0.00495 | -0.03 | 41.669
1 | 0.268 | 0.00503 | -0.03 | 53.212
1.5 | 0.329 | 0.00501 | -0.03 | 65.737
2 | 0.391 | 0.00514 | -0.03 | 76.116
2.5 | 0.452 | 0.00529 | -0.03 | 85.43
3 | 0.513 | 0.00552 | -0.03 | 93.027
3.5 | 0.574 | 0.00575 | -0.03 | 99.952
4 | 0.635 | 0.00605 | -0.029 | 104.808
4.5 | 0.694 | 0.00648 | -0.029 | 107.097
5 | 0.753 | 0.00693 | -0.029 | 108.8
5.5 | 0.812 | 0.00745 | -0.029 | 108.97
6 | 0.869 | 0.00795 | -0.029 | 109.226
6.5 | 0.924 | 0.00819 | -0.029 | 112.813
7 | 0.978 | 0.00871 | -0.029 | 112.335
7.5 | 1.025 | 0.01224 | -0.029 | 83.722
8 | 1.068 | 0.01361 | -0.029 | 78.449
8.5 | 1.107 | 0.01466 | -0.029 | 75.466
9 | 1.141 | 0.01592 | -0.029 | 71.689
9.5 | 1.17 | 0.0174 | -0.028 | 67.257
10 | 1.193 | 0.01933 | -0.028 | 61.718
10.5 | 1.209 | 0.02188 | -0.028 | 55.268
11 | 1.219 | 0.02495 | -0.027 | 48.843
11.5 | 1.221 | 0.02893 | -0.027 | 42.211
12 | 1.215 | 0.03421 | -0.026 | 35.519
12.5 | 1.199 | 0.04135 | -0.025 | 28.988
13 | 1.173 | 0.05067 | -0.024 | 23.141
13.5 | 1.139 | 0.0625 | -0.023 | 18.219
14 | 1.099 | 0.07669 | -0.022 | 14.33
14.5 | 1.059 | 0.09037 | -0.021 | 11.721
15 | 1.018 | 0.10347 | -0.019 | 9.839
15.5 | 0.976 | 0.11556 | -0.018 | 8.444
16 | 0.932 | 0.12697 | -0.017 | 7.336
16.5 | 0.884 | 0.13808 | -0.016 | 6.401

## 46. Re 1M Mach 0.25 (2)
BIGFOIL.COM POLAR EXPORT
Joukowsky 12.00% thick 1.00% camber
Joukowsky 12.00% thick 1.00% camber |  |  |  | Cl Max: | 1.4318 | at alpha= | 13 | deg
XFOIL ncrit=9 |  |  |  | L/D Max: | 89.1982 | at alpha= | 5.5 | deg
Re: | 1000000 |  |  | Cd Min: | 0.14429 | at alpha= | -17.5 | deg
Mach: | 0.25 |  |  | Cl=0 at alpha= | -1.1333 | deg
|  |  |  | @ Cl=0.1, Cd= | 0.006442
|  |  |  | @ Cl=0.4, Cd= | 0.0067602
|  |  |  | @ Cl=0.6, Cd= | 0.0075319
alpha (deg) | Cl | Cd | Cm | Cl/Cd
-17.5 | -0.9565 | 0.14429 | 0.0225 | -6.629
-17 | -0.9914 | 0.12738 | 0.0116 | -7.783
-16.5 | -1.0233 | 0.11209 | 0.0019 | -9.1293
-16 | -1.0534 | 0.09797 | -0.007 | -10.7523
-15.5 | -1.0843 | 0.08453 | -0.0154 | -12.8274
-15 | -1.1164 | 0.07183 | -0.0233 | -15.5423
-14.5 | -1.1564 | 0.05892 | -0.0312 | -19.6266
-14 | -1.1905 | 0.04727 | -0.0383 | -25.1851
-13.5 | -1.2151 | 0.03724 | -0.0444 | -32.6289
-13 | -1.2252 | 0.02996 | -0.0481 | -40.8945
-12.5 | -1.2306 | 0.02546 | -0.0472 | -48.3346
-12 | -1.2112 | 0.02289 | -0.0443 | -52.9139
-11.5 | -1.1782 | 0.02053 | -0.0422 | -57.3892
-11 | -1.1352 | 0.01868 | -0.0406 | -60.7709
-10.5 | -1.0857 | 0.01729 | -0.0393 | -62.7935
-10 | -1.0373 | 0.01567 | -0.038 | -66.1966
-9.5 | -0.984 | 0.01451 | -0.0369 | -67.8153
-9 | -0.9293 | 0.01347 | -0.036 | -68.9903
-8.5 | -0.874 | 0.01246 | -0.0352 | -70.1445
-8 | -0.8178 | 0.01161 | -0.0345 | -70.4393
-7.5 | -0.7618 | 0.01086 | -0.0336 | -70.1473
-7 | -0.6888 | 0.01012 | -0.0363 | -68.0632
-6.5 | -0.6264 | 0.00958 | -0.0365 | -65.3862
-6 | -0.5728 | 0.00912 | -0.0348 | -62.807
-5.5 | -0.517 | 0.00868 | -0.0336 | -59.5622
-5 | -0.4597 | 0.00829 | -0.0329 | -55.4524
-4.5 | -0.4013 | 0.00792 | -0.0324 | -50.6692
-4 | -0.3424 | 0.00759 | -0.0321 | -45.112
-3.5 | -0.2833 | 0.00731 | -0.0318 | -38.7551
-3 | -0.2236 | 0.00706 | -0.0316 | -31.6714
-2.5 | -0.1639 | 0.00687 | -0.0315 | -23.8574
-2 | -0.1041 | 0.00672 | -0.0313 | -15.4911
-1.5 | -0.044 | 0.00658 | -0.0313 | -6.6869
-1 | 0.016 | 0.00649 | -0.0312 | 2.4653
-0.5 | 0.076 | 0.00645 | -0.0312 | 11.7829
0 | 0.1361 | 0.00643 | -0.0311 | 21.1664
1 | 0.256 | 0.00649 | -0.031 | 39.4453
1.5 | 0.3158 | 0.00657 | -0.0309 | 48.067
2 | 0.3755 | 0.00669 | -0.0307 | 56.1286
2.5 | 0.4348 | 0.00686 | -0.0305 | 63.3819
3.5 | 0.5523 | 0.0073 | -0.0299 | 75.6575
4 | 0.6099 | 0.00758 | -0.0293 | 80.4617
4.5 | 0.6655 | 0.0079 | -0.0282 | 84.2405
5 | 0.7151 | 0.00814 | -0.0257 | 87.8501
5.5 | 0.7787 | 0.00873 | -0.0265 | 89.1982
6.5 | 0.8933 | 0.0101 | -0.0256 | 88.4455
7 | 0.95 | 0.01081 | -0.0249 | 87.8816
7.5 | 1.0057 | 0.0116 | -0.0241 | 86.6983
8 | 1.0611 | 0.0124 | -0.0232 | 85.5726
8.5 | 1.1155 | 0.01328 | -0.0221 | 83.9985
9 | 1.1684 | 0.01425 | -0.0208 | 81.993
9.5 | 1.2197 | 0.01532 | -0.0193 | 79.6149
10 | 1.268 | 0.01659 | -0.0174 | 76.4316
10.5 | 1.3152 | 0.01777 | -0.0153 | 74.0124
11 | 1.3562 | 0.0193 | -0.0127 | 70.2694
11.5 | 1.3931 | 0.02089 | -0.0096 | 66.6874
12 | 1.4082 | 0.02306 | -0.0042 | 61.0668
12.5 | 1.4227 | 0.02543 | 0 | 55.9457
13 | 1.4318 | 0.02882 | 0.0027 | 49.6808
13.5 | 1.4264 | 0.0343 | 0.0035 | 41.586
14 | 1.4214 | 0.04074 | 0.0025 | 34.8895
14.5 | 1.413 | 0.0483 | 0.0001 | 29.2547
15 | 1.3964 | 0.05754 | -0.0038 | 24.2683
15.5 | 1.3726 | 0.06839 | -0.0092 | 20.0702
16 | 1.3456 | 0.08056 | -0.0158 | 16.7031
16.5 | 1.3161 | 0.09389 | -0.0234 | 14.0175
17 | 1.2866 | 0.10782 | -0.0316 | 11.9329
17.5 | 1.2591 | 0.12195 | -0.0401 | 10.3247
18 | 1.233 | 0.13625 | -0.0491 | 9.0495

## 47. Re 1M Mach 0.50 (1)
BIGFOIL.COM POLAR EXPORT
Joukowsky 12.00% thick 1.00% camber
Joukowsky 12.00% thick 1.00% camber |  |  |  | Cl Max: | 1.151 | at alpha= | 20 | deg
JavaFoil+Calcfoil stall+Eppler ext transition |  |  |  | L/D Max: | 106.929 | at alpha= | 4.5 | deg
Re: | 1000000 |  |  | Cd Min: | 0.00477 | at alpha= | -0.5 | deg
Mach: | 0.5 |  |  | Cl=0 at alpha= | -1.1667 | deg
|  |  |  | @ Cl=0.1, Cd= | 0.0047758
|  |  |  | @ Cl=0.4, Cd= | 0.0053125
|  |  |  | @ Cl=0.6, Cd= | 0.0059852
alpha (deg) | Cl | Cd | Cm | Cl/Cd
-20 | -1.042 | 0.20555 | -0.019 | -5.07
-19.5 | -1.015 | 0.20076 | -0.019 | -5.056
-19 | -0.988 | 0.19593 | -0.019 | -5.045
-18.5 | -0.96 | 0.18481 | -0.019 | -5.194
-18 | -0.933 | 0.18266 | -0.019 | -5.109
-17.5 | -0.905 | 0.17735 | -0.019 | -5.104
-17 | -0.878 | 0.17169 | -0.018 | -5.112
-16.5 | -0.851 | 0.16303 | -0.018 | -5.218
-16 | -0.822 | 0.16063 | -0.018 | -5.118
-15.5 | -0.795 | 0.15831 | -0.018 | -5.023
-15 | -0.767 | 0.1473 | -0.018 | -5.205
-14.5 | -0.74 | 0.14302 | -0.018 | -5.171
-14 | -0.711 | 0.13669 | -0.017 | -5.203
-13.5 | -0.684 | 0.1367 | -0.017 | -5.004
-13 | -0.656 | 0.12701 | -0.016 | -5.163
-12.5 | -0.628 | 0.1216 | -0.016 | -5.168
-12 | -0.6 | 0.12072 | -0.016 | -4.973
-11.5 | -0.572 | 0.11252 | -0.015 | -5.085
-11 | -0.545 | 0.10888 | -0.015 | -5.004
-10.5 | -0.517 | 0.10473 | -0.015 | -4.935
-10 | -0.489 | 0.0821 | -0.014 | -5.956
-9.5 | -0.461 | 0.0756 | -0.014 | -6.102
-9 | -0.631 | 0.06224 | -0.02 | -10.141
-8.5 | -0.733 | 0.03599 | -0.027 | -20.365
-8 | -0.76 | 0.02387 | -0.03 | -31.857
-7.5 | -0.754 | 0.01788 | -0.031 | -42.177
-7 | -0.728 | 0.01448 | -0.032 | -50.252
-6.5 | -0.691 | 0.01237 | -0.032 | -55.836
-6 | -0.646 | 0.00691 | -0.033 | -93.524
-5.5 | -0.585 | 0.00656 | -0.033 | -89.088
-5 | -0.521 | 0.00613 | -0.033 | -84.886
-4.5 | -0.455 | 0.00585 | -0.033 | -77.78
-4 | -0.388 | 0.00567 | -0.033 | -68.533
-3.5 | -0.321 | 0.0054 | -0.033 | -59.434
-3 | -0.252 | 0.00522 | -0.033 | -48.385
-2.5 | -0.184 | 0.00501 | -0.033 | -36.676
-2 | -0.115 | 0.00491 | -0.033 | -23.409
-1.5 | -0.046 | 0.0049 | -0.033 | -9.389
-1 | 0.023 | 0.00488 | -0.033 | 4.73
-0.5 | 0.092 | 0.00477 | -0.033 | 19.319
0 | 0.161 | 0.00482 | -0.033 | 33.463
0.5 | 0.23 | 0.00492 | -0.033 | 46.802
1 | 0.299 | 0.00516 | -0.033 | 58
1.5 | 0.368 | 0.00528 | -0.033 | 69.781
2 | 0.437 | 0.00535 | -0.033 | 81.699
2.5 | 0.505 | 0.00555 | -0.033 | 90.938
3 | 0.573 | 0.00582 | -0.033 | 98.524
3.5 | 0.64 | 0.00623 | -0.033 | 102.878
4 | 0.707 | 0.00667 | -0.033 | 106.005
4.5 | 0.772 | 0.00722 | -0.033 | 106.929
5 | 0.836 | 0.00788 | -0.033 | 106.136
5.5 | 0.898 | 0.0086 | -0.033 | 104.472
6 | 0.949 | 0.01313 | -0.033 | 72.265
6.5 | 0.995 | 0.01437 | -0.032 | 69.189
7 | 1.033 | 0.01565 | -0.032 | 66.018
7.5 | 1.059 | 0.01774 | -0.032 | 59.734
8 | 1.067 | 0.02077 | -0.031 | 51.363
8.5 | 1.044 | 0.02577 | -0.03 | 40.49
9 | 0.944 | 0.03839 | -0.028 | 24.576
9.5 | 0.585 | 0.08442 | -0.013 | 6.924
10 | 0.612 | 0.07897 | -0.014 | 7.75
10.5 | 0.639 | 0.10481 | -0.014 | 6.1
11 | 0.667 | 0.1073 | -0.015 | 6.214
11.5 | 0.693 | 0.11329 | -0.015 | 6.121
12 | 0.721 | 0.11875 | -0.016 | 6.071
12.5 | 0.748 | 0.12849 | -0.016 | 5.825
13 | 0.775 | 0.12966 | -0.016 | 5.977
13.5 | 0.803 | 0.13801 | -0.017 | 5.815
14 | 0.83 | 0.14494 | -0.017 | 5.728
14.5 | 0.857 | 0.14368 | -0.017 | 5.963
15 | 0.884 | 0.15182 | -0.018 | 5.825
15.5 | 0.911 | 0.15632 | -0.018 | 5.825
16 | 0.938 | 0.1603 | -0.018 | 5.854
16.5 | 0.964 | 0.16689 | -0.018 | 5.779
17 | 0.992 | 0.17309 | -0.019 | 5.732
17.5 | 1.018 | 0.18124 | -0.018 | 5.618
18 | 1.046 | 0.1833 | -0.019 | 5.707
18.5 | 1.072 | 0.18767 | -0.019 | 5.711
19 | 1.1 | 0.19657 | -0.019 | 5.595
19.5 | 1.125 | 0.20072 | -0.019 | 5.607
20 | 1.151 | 0.20565 | -0.019 | 5.599

## 48. Re 1M Mach 0.50 (2)
BIGFOIL.COM POLAR EXPORT
Joukowsky 12.00% thick 1.00% camber
Joukowsky 12.00% thick 1.00% camber |  |  |  | Cl Max: | 1.2464 | at alpha= | 9.5 | deg
XFOIL ncrit=9 |  |  |  | L/D Max: | 86.2874 | at alpha= | 5.5 | deg
Re: | 1000000 |  |  | Cd Min: | 0.1586 | at alpha= | 14.5 | deg
Mach: | 0.5 |  |  | Cl=0 at alpha= | -1.1104 | deg
|  |  |  | @ Cl=0.1, Cd= | 0.0069255
|  |  |  | @ Cl=0.4, Cd= | 0.0072485
|  |  |  | @ Cl=0.6, Cd= | 0.0080664
alpha (deg) | Cl | Cd | Cm | Cl/Cd
-13.5 | -0.7001 | 0.1422 | 0.0214 | -4.9233
-13 | -0.692 | 0.13265 | 0.0158 | -5.2167
-12.5 | -0.7296 | 0.1148 | 0.0046 | -6.3554
-12 | -0.789 | 0.0955 | -0.0089 | -8.2618
-11.5 | -0.8211 | 0.08215 | -0.0181 | -9.9951
-11 | -0.8552 | 0.0696 | -0.0268 | -12.2874
-10.5 | -0.8877 | 0.05783 | -0.0349 | -15.3502
-10 | -0.9203 | 0.04643 | -0.0428 | -19.8212
-9.5 | -0.9501 | 0.03551 | -0.0508 | -26.7558
-9 | -0.9745 | 0.02634 | -0.057 | -36.997
-8.5 | -0.9805 | 0.02083 | -0.0553 | -47.0715
-8 | -0.9424 | 0.01731 | -0.0524 | -54.4425
-7.5 | -0.8879 | 0.01484 | -0.0494 | -59.8315
-7 | -0.8018 | 0.01294 | -0.0508 | -61.9629
-6.5 | -0.7413 | 0.01185 | -0.047 | -62.557
-6 | -0.6765 | 0.01094 | -0.0441 | -61.8373
-5.5 | -0.6089 | 0.0102 | -0.0419 | -59.6961
-5 | -0.5402 | 0.00954 | -0.0402 | -56.6247
-4.5 | -0.4708 | 0.009 | -0.0389 | -52.3111
-4 | -0.4012 | 0.00851 | -0.0379 | -47.1445
-3.5 | -0.3318 | 0.0081 | -0.0371 | -40.963
-3 | -0.2623 | 0.00775 | -0.0364 | -33.8452
-2.5 | -0.1927 | 0.00747 | -0.0359 | -25.7965
-2 | -0.1233 | 0.00726 | -0.0355 | -16.9835
-1.5 | -0.054 | 0.0071 | -0.0352 | -7.6056
-1 | 0.0153 | 0.00699 | -0.0349 | 2.1888
-0.5 | 0.0846 | 0.00693 | -0.0346 | 12.2078
0 | 0.1537 | 0.00691 | -0.0344 | 22.2431
0.5 | 0.2227 | 0.00694 | -0.0341 | 32.0893
1 | 0.2917 | 0.00701 | -0.0338 | 41.612
1.5 | 0.3607 | 0.00714 | -0.0335 | 50.5182
2 | 0.4295 | 0.00733 | -0.033 | 58.5948
2.5 | 0.4981 | 0.00758 | -0.0324 | 65.7124
3 | 0.5667 | 0.00786 | -0.0317 | 72.0992
4 | 0.7022 | 0.0087 | -0.0296 | 80.7126
4.5 | 0.7684 | 0.00924 | -0.028 | 83.1602
5 | 0.8316 | 0.00979 | -0.0256 | 84.9438
5.5 | 0.8948 | 0.01037 | -0.0228 | 86.2874
6 | 0.9618 | 0.01132 | -0.0209 | 84.9647
6.5 | 1.0272 | 0.0124 | -0.0185 | 82.8387
7 | 1.0906 | 0.01364 | -0.0156 | 79.956
7.5 | 1.1496 | 0.01514 | -0.0121 | 75.9313
8 | 1.2016 | 0.01695 | -0.0077 | 70.8909
8.5 | 1.2385 | 0.01933 | -0.0021 | 64.0714
9 | 1.2463 | 0.02249 | 0.0048 | 55.4157
9.5 | 1.2464 | 0.0275 | 0.0081 | 45.3236
10 | 1.238 | 0.0345 | 0.0079 | 35.8841
10.5 | 1.2213 | 0.04331 | 0.005 | 28.199
11 | 1.1953 | 0.05382 | -0.0002 | 22.2092
11.5 | 1.1612 | 0.06596 | -0.0072 | 17.6046
12 | 1.1259 | 0.07912 | -0.0154 | 14.2303
12.5 | 1.0907 | 0.09333 | -0.0248 | 11.6865
13 | 1.0566 | 0.10829 | -0.0348 | 9.7571
13.5 | 1.0274 | 0.12348 | -0.045 | 8.3204
14 | 1.004 | 0.13852 | -0.0552 | 7.2481
14.5 | 0.9623 | 0.1586 | -0.0692 | 6.0675

## 49. Re 2M Mach 0.00 (1)
BIGFOIL.COM POLAR EXPORT
Joukowsky 12.00% thick 1.00% camber
Joukowsky 12.00% thick 1.00% camber |  |  |  | Cl Max: | 1.308 | at alpha= | 13 | deg
JavaFoil+Calcfoil stall+Eppler ext transition |  |  |  | L/D Max: | 127.54 | at alpha= | 7.5 | deg
Re: | 2000000 |  |  | Cd Min: | 0.00439 | at alpha= | -1.5 | deg
Mach: | 0 |  |  | Cl=0 at alpha= | -1.1667 | deg
|  |  |  | @ Cl=0.1, Cd= | 0.0044667
|  |  |  | @ Cl=0.4, Cd= | 0.0048298
|  |  |  | @ Cl=0.6, Cd= | 0.0055041
alpha (deg) | Cl | Cd | Cm | Cl/Cd
-18.5 | -0.959 | 0.13036 | -0.019 | -7.359
-18 | -0.975 | 0.12168 | -0.019 | -8.016
-17.5 | -0.99 | 0.11343 | -0.019 | -8.727
-17 | -1.004 | 0.10405 | -0.02 | -9.649
-16.5 | -1.016 | 0.09508 | -0.02 | -10.687
-16 | -1.027 | 0.08606 | -0.021 | -11.93
-15.5 | -1.036 | 0.07707 | -0.022 | -13.439
-15 | -1.043 | 0.06828 | -0.022 | -15.274
-14.5 | -1.049 | 0.05903 | -0.023 | -17.778
-14 | -1.053 | 0.0507 | -0.024 | -20.765
-13.5 | -1.054 | 0.04273 | -0.024 | -24.668
-13 | -1.05 | 0.03576 | -0.025 | -29.366
-12.5 | -1.043 | 0.02969 | -0.025 | -35.136
-12 | -1.033 | 0.02462 | -0.026 | -41.938
-11.5 | -1.018 | 0.02047 | -0.026 | -49.749
-11 | -1 | 0.01712 | -0.027 | -58.421
-10.5 | -0.978 | 0.01468 | -0.027 | -66.627
-10 | -0.952 | 0.01288 | -0.028 | -73.908
-9.5 | -0.921 | 0.01166 | -0.028 | -79.005
-9 | -0.885 | 0.00658 | -0.029 | -134.643
-8.5 | -0.837 | 0.00638 | -0.029 | -131.187
-8 | -0.787 | 0.00617 | -0.029 | -127.44
-7.5 | -0.735 | 0.00601 | -0.029 | -122.164
-7 | -0.681 | 0.00582 | -0.029 | -117.027
-6.5 | -0.626 | 0.00556 | -0.029 | -112.63
-6 | -0.57 | 0.00541 | -0.029 | -105.244
-5.5 | -0.513 | 0.00527 | -0.029 | -97.231
-5 | -0.455 | 0.00504 | -0.029 | -90.224
-4.5 | -0.396 | 0.00491 | -0.029 | -80.667
-4 | -0.338 | 0.00478 | -0.029 | -70.626
-3.5 | -0.278 | 0.00464 | -0.029 | -60.076
-3 | -0.219 | 0.00456 | -0.029 | -48.049
-2.5 | -0.159 | 0.00454 | -0.029 | -35.107
-2 | -0.1 | 0.0045 | -0.029 | -22.141
-1.5 | -0.04 | 0.00439 | -0.029 | -9.087
-1 | 0.02 | 0.00439 | -0.029 | 4.55
-0.5 | 0.08 | 0.00441 | -0.029 | 18.115
0 | 0.14 | 0.00458 | -0.029 | 30.529
0.5 | 0.2 | 0.00461 | -0.029 | 43.274
1 | 0.259 | 0.00458 | -0.029 | 56.681
1.5 | 0.319 | 0.00467 | -0.029 | 68.332
2 | 0.379 | 0.00478 | -0.029 | 79.211
2.5 | 0.438 | 0.00492 | -0.029 | 89.045
3 | 0.497 | 0.00512 | -0.029 | 97.112
3.5 | 0.556 | 0.00534 | -0.029 | 104.223
4 | 0.615 | 0.00556 | -0.029 | 110.563
4.5 | 0.673 | 0.00582 | -0.029 | 115.734
5 | 0.731 | 0.00612 | -0.029 | 119.46
5.5 | 0.787 | 0.00645 | -0.029 | 122.011
6 | 0.843 | 0.00685 | -0.028 | 123.127
6.5 | 0.898 | 0.00739 | -0.028 | 121.569
7 | 0.951 | 0.00781 | -0.028 | 121.785
7.5 | 1.003 | 0.00787 | -0.028 | 127.54
8 | 1.053 | 0.01037 | -0.028 | 101.534
8.5 | 1.101 | 0.01115 | -0.028 | 98.747
9 | 1.14 | 0.01237 | -0.028 | 92.15
9.5 | 1.177 | 0.01319 | -0.028 | 89.195
10 | 1.209 | 0.01414 | -0.028 | 85.472
10.5 | 1.237 | 0.0153 | -0.028 | 80.864
11 | 1.261 | 0.01677 | -0.027 | 75.21
11.5 | 1.28 | 0.01851 | -0.027 | 69.171
12 | 1.296 | 0.02054 | -0.027 | 63.068
12.5 | 1.304 | 0.02321 | -0.026 | 56.199
13 | 1.308 | 0.02638 | -0.026 | 49.572
13.5 | 1.306 | 0.03051 | -0.026 | 42.793
14 | 1.3 | 0.03506 | -0.025 | 37.08
14.5 | 1.289 | 0.04093 | -0.025 | 31.494
15 | 1.274 | 0.04795 | -0.024 | 26.57
15.5 | 1.256 | 0.05572 | -0.024 | 22.545
16 | 1.236 | 0.06451 | -0.023 | 19.154
16.5 | 1.213 | 0.07421 | -0.022 | 16.344
17 | 1.189 | 0.08447 | -0.022 | 14.075
17.5 | 1.162 | 0.09602 | -0.021 | 12.106
18 | 1.134 | 0.10746 | -0.02 | 10.553

## 50. Re 2M Mach 0.00 (2)
BIGFOIL.COM POLAR EXPORT
Joukowsky 12.00% thick 1.00% camber
Joukowsky 12.00% thick 1.00% camber |  |  |  | Cl Max: | 1.6715 | at alpha= | 17 | deg
XFOIL ncrit=9 |  |  |  | L/D Max: | 103.804 | at alpha= | 7 | deg
Re: | 2000000 |  |  | Cd Min: | 0.13835 | at alpha= | -20 | deg
Mach: | 0 |  |  | Cl=0 at alpha= | -1.1368 | deg
|  |  |  | @ Cl=0.1, Cd= | 0.0056555
|  |  |  | @ Cl=0.4, Cd= | 0.0060155
|  |  |  | @ Cl=0.6, Cd= | 0.0067828
alpha (deg) | Cl | Cd | Cm | Cl/Cd
-20 | -1.1443 | 0.13835 | 0.02 | -8.2711
-19.5 | -1.1873 | 0.12093 | 0.0088 | -9.8181
-19 | -1.2637 | 0.09828 | -0.0058 | -12.8582
-18.5 | -1.3456 | 0.07659 | -0.0194 | -17.5689
-18 | -1.4157 | 0.0588 | -0.0303 | -24.0765
-17.5 | -1.4559 | 0.04648 | -0.0374 | -31.3231
-17 | -1.4763 | 0.03753 | -0.0422 | -39.3365
-16.5 | -1.4891 | 0.03055 | -0.0451 | -48.743
-16 | -1.4993 | 0.02552 | -0.045 | -58.75
-15.5 | -1.5018 | 0.0229 | -0.0407 | -65.5808
-15 | -1.474 | 0.0212 | -0.0385 | -69.5283
-14.5 | -1.4374 | 0.01983 | -0.037 | -72.4861
-14 | -1.3957 | 0.01868 | -0.0358 | -74.7163
-13.5 | -1.3543 | 0.01728 | -0.0347 | -78.3738
-13 | -1.3084 | 0.0162 | -0.0339 | -80.7654
-12.5 | -1.2597 | 0.01532 | -0.0333 | -82.2258
-12 | -1.211 | 0.01434 | -0.0327 | -84.4491
-11.5 | -1.1607 | 0.01349 | -0.0322 | -86.0415
-11 | -1.1085 | 0.01284 | -0.0318 | -86.3318
-10.5 | -1.0564 | 0.01201 | -0.0314 | -87.96
-10 | -1.0026 | 0.0114 | -0.0312 | -87.9474
-9.5 | -0.9491 | 0.01073 | -0.0309 | -88.4529
-9 | -0.8948 | 0.01014 | -0.0307 | -88.2446
-8.5 | -0.8399 | 0.00963 | -0.0305 | -87.217
-8 | -0.7743 | 0.00911 | -0.0326 | -84.9945
-7.5 | -0.7216 | 0.00874 | -0.0317 | -82.5629
-7 | -0.669 | 0.00839 | -0.0307 | -79.7378
-6.5 | -0.6143 | 0.00804 | -0.0302 | -76.4055
-6 | -0.5586 | 0.00769 | -0.03 | -72.6398
-5.5 | -0.5023 | 0.0074 | -0.0298 | -67.8784
-5 | -0.4455 | 0.0071 | -0.0297 | -62.7465
-4.5 | -0.3884 | 0.00683 | -0.0297 | -56.8668
-4 | -0.3311 | 0.00658 | -0.0297 | -50.3191
-3.5 | -0.2736 | 0.00635 | -0.0297 | -43.0866
-3 | -0.2159 | 0.00616 | -0.0298 | -35.0487
-2.5 | -0.1581 | 0.006 | -0.0299 | -26.35
-2 | -0.1001 | 0.00587 | -0.0299 | -17.0528
-1.5 | -0.0422 | 0.00577 | -0.03 | -7.3137
-1 | 0.0159 | 0.00569 | -0.0301 | 2.7944
-0.5 | 0.074 | 0.00566 | -0.0302 | 13.0742
0 | 0.132 | 0.00565 | -0.0303 | 23.3628
0.5 | 0.19 | 0.00567 | -0.0304 | 33.5097
1 | 0.248 | 0.00572 | -0.0304 | 43.3566
1.5 | 0.3058 | 0.0058 | -0.0305 | 52.7241
2 | 0.3634 | 0.00592 | -0.0305 | 61.3851
2.5 | 0.4209 | 0.00607 | -0.0306 | 69.341
3 | 0.4781 | 0.00627 | -0.0305 | 76.252
3.5 | 0.5351 | 0.00649 | -0.0305 | 82.4499
4 | 0.5917 | 0.00674 | -0.0304 | 87.7893
4.5 | 0.6479 | 0.00703 | -0.0303 | 92.1622
5 | 0.7035 | 0.00734 | -0.03 | 95.8447
5.5 | 0.7579 | 0.00765 | -0.0295 | 99.0719
6 | 0.8057 | 0.00787 | -0.0275 | 102.3761
6.5 | 0.8645 | 0.00836 | -0.028 | 103.4091
7 | 0.9197 | 0.00886 | -0.0279 | 103.8036
7.5 | 0.9743 | 0.0094 | -0.0276 | 103.6489
8 | 1.0284 | 0.00998 | -0.0273 | 103.0461
8.5 | 1.0821 | 0.01057 | -0.0269 | 102.3746
9 | 1.1351 | 0.01118 | -0.0264 | 101.5295
9.5 | 1.1878 | 0.01179 | -0.026 | 100.7464
10 | 1.2395 | 0.01243 | -0.0254 | 99.7184
10.5 | 1.2901 | 0.01316 | -0.0246 | 98.0319
11 | 1.3398 | 0.01393 | -0.0238 | 96.1809
11.5 | 1.3885 | 0.0147 | -0.0229 | 94.4558
12 | 1.4351 | 0.0156 | -0.0218 | 91.9936
12.5 | 1.4805 | 0.01652 | -0.0205 | 89.6186
13 | 1.5239 | 0.01749 | -0.0191 | 87.1298
13.5 | 1.5612 | 0.01881 | -0.0169 | 82.9984
14 | 1.5991 | 0.01984 | -0.0148 | 80.5998
14.5 | 1.6278 | 0.02106 | -0.0115 | 77.2934
15 | 1.6409 | 0.02269 | -0.0065 | 72.3182
15.5 | 1.6464 | 0.02532 | -0.0025 | 65.0237
16 | 1.6575 | 0.02815 | -0.0001 | 58.881
16.5 | 1.6674 | 0.03156 | 0.0012 | 52.8327
17 | 1.6715 | 0.03599 | 0.0015 | 46.4435
17.5 | 1.6695 | 0.04161 | 0.0008 | 40.1226
18 | 1.6596 | 0.04872 | -0.0013 | 34.064
18.5 | 1.6408 | 0.05765 | -0.0048 | 28.4614
19 | 1.6099 | 0.06924 | -0.0104 | 23.251
19.5 | 1.5687 | 0.08348 | -0.0181 | 18.7913
20 | 1.5155 | 0.10094 | -0.0282 | 15.0139

## 51. Re 2M Mach 0.10 (1)
BIGFOIL.COM POLAR EXPORT
Joukowsky 12.00% thick 1.00% camber
Joukowsky 12.00% thick 1.00% camber |  |  |  | Cl Max: | 1.297 | at alpha= | 13 | deg
JavaFoil+Calcfoil stall+Eppler ext transition |  |  |  | L/D Max: | 127.296 | at alpha= | 7.5 | deg
Re: | 2000000 |  |  | Cd Min: | 0.00439 | at alpha= | -1.5 | deg
Mach: | 0.1 |  |  | Cl=0 at alpha= | -1.1667 | deg
|  |  |  | @ Cl=0.1, Cd= | 0.0044667
|  |  |  | @ Cl=0.4, Cd= | 0.0048319
|  |  |  | @ Cl=0.6, Cd= | 0.0055029
alpha (deg) | Cl | Cd | Cm | Cl/Cd
-18.5 | -0.918 | 0.13569 | -0.018 | -6.766
-18 | -0.938 | 0.12663 | -0.019 | -7.404
-17.5 | -0.956 | 0.11784 | -0.019 | -8.109
-17 | -0.972 | 0.10881 | -0.019 | -8.935
-16.5 | -0.987 | 0.09991 | -0.02 | -9.881
-16 | -1 | 0.09082 | -0.021 | -11.016
-15.5 | -1.012 | 0.08165 | -0.021 | -12.396
-15 | -1.023 | 0.07188 | -0.022 | -14.231
-14.5 | -1.031 | 0.063 | -0.023 | -16.359
-14 | -1.037 | 0.05387 | -0.023 | -19.251
-13.5 | -1.04 | 0.04572 | -0.024 | -22.749
-13 | -1.04 | 0.03775 | -0.025 | -27.549
-12.5 | -1.035 | 0.03134 | -0.025 | -33.019
-12 | -1.027 | 0.02582 | -0.026 | -39.752
-11.5 | -1.014 | 0.02144 | -0.026 | -47.28
-11 | -0.997 | 0.01783 | -0.027 | -55.902
-10.5 | -0.976 | 0.01526 | -0.027 | -63.931
-10 | -0.95 | 0.01326 | -0.028 | -71.655
-9.5 | -0.921 | 0.0119 | -0.028 | -77.384
-9 | -0.888 | 0.00663 | -0.029 | -134.028
-8.5 | -0.84 | 0.00642 | -0.029 | -130.794
-8 | -0.79 | 0.0062 | -0.029 | -127.34
-7.5 | -0.738 | 0.00604 | -0.029 | -122.052
-7 | -0.684 | 0.00584 | -0.029 | -117.03
-6.5 | -0.629 | 0.00557 | -0.029 | -112.77
-6 | -0.572 | 0.00543 | -0.029 | -105.4
-5.5 | -0.515 | 0.00528 | -0.029 | -97.55
-5 | -0.457 | 0.0051 | -0.029 | -89.587
-4.5 | -0.398 | 0.00486 | -0.029 | -81.91
-4 | -0.339 | 0.00479 | -0.029 | -70.888
-3.5 | -0.28 | 0.00464 | -0.029 | -60.332
-3 | -0.22 | 0.00456 | -0.029 | -48.255
-2.5 | -0.16 | 0.00454 | -0.029 | -35.27
-2 | -0.1 | 0.0045 | -0.029 | -22.246
-1.5 | -0.04 | 0.00439 | -0.029 | -9.129
-1 | 0.02 | 0.00442 | -0.029 | 4.542
-0.5 | 0.08 | 0.00441 | -0.029 | 18.205
0 | 0.14 | 0.00458 | -0.029 | 30.668
0.5 | 0.201 | 0.00461 | -0.029 | 43.478
1 | 0.261 | 0.00458 | -0.029 | 56.934
1.5 | 0.321 | 0.00467 | -0.029 | 68.626
2 | 0.381 | 0.00479 | -0.029 | 79.509
2.5 | 0.44 | 0.00492 | -0.029 | 89.4
3 | 0.5 | 0.00513 | -0.029 | 97.45
3.5 | 0.559 | 0.00535 | -0.029 | 104.552
4 | 0.618 | 0.00557 | -0.029 | 110.88
4.5 | 0.676 | 0.00583 | -0.029 | 115.902
5 | 0.734 | 0.00613 | -0.029 | 119.665
5.5 | 0.791 | 0.00648 | -0.029 | 122.021
6 | 0.847 | 0.00696 | -0.029 | 121.645
6.5 | 0.902 | 0.00743 | -0.029 | 121.457
7 | 0.955 | 0.00786 | -0.029 | 121.615
7.5 | 1.007 | 0.00791 | -0.029 | 127.296
8 | 1.057 | 0.0105 | -0.029 | 100.656
8.5 | 1.105 | 0.01125 | -0.029 | 98.247
9 | 1.143 | 0.01253 | -0.028 | 91.213
9.5 | 1.178 | 0.01339 | -0.028 | 88.027
10 | 1.21 | 0.0144 | -0.028 | 84.025
10.5 | 1.237 | 0.01559 | -0.028 | 79.335
11 | 1.259 | 0.01719 | -0.027 | 73.228
11.5 | 1.277 | 0.01901 | -0.027 | 67.183
12 | 1.29 | 0.02128 | -0.027 | 60.619
12.5 | 1.296 | 0.02418 | -0.027 | 53.585
13 | 1.297 | 0.02762 | -0.026 | 46.948
13.5 | 1.292 | 0.03199 | -0.026 | 40.391
14 | 1.282 | 0.03724 | -0.025 | 34.437
14.5 | 1.267 | 0.04383 | -0.025 | 28.917
15 | 1.249 | 0.05119 | -0.024 | 24.408
15.5 | 1.228 | 0.05962 | -0.024 | 20.599
16 | 1.202 | 0.06995 | -0.023 | 17.186
16.5 | 1.176 | 0.08042 | -0.022 | 14.623
17 | 1.148 | 0.09137 | -0.021 | 12.569
17.5 | 1.12 | 0.10241 | -0.021 | 10.939
18 | 1.089 | 0.1144 | -0.02 | 9.515

## 52. Re 2M Mach 0.10 (2)
BIGFOIL.COM POLAR EXPORT
Joukowsky 12.00% thick 1.00% camber
Joukowsky 12.00% thick 1.00% camber |  |  |  | Cl Max: | 1.6555 | at alpha= | 16.5 | deg
XFOIL ncrit=9 |  |  |  | L/D Max: | 103.673 | at alpha= | 7 | deg
Re: | 2000000 |  |  | Cd Min: | 0.14868 | at alpha= | -20 | deg
Mach: | 0.1 |  |  | Cl=0 at alpha= | -1.1361 | deg
|  |  |  | @ Cl=0.1, Cd= | 0.00567
|  |  |  | @ Cl=0.4, Cd= | 0.0060442
|  |  |  | @ Cl=0.6, Cd= | 0.0068039
alpha (deg) | Cl | Cd | Cm | Cl/Cd
-20 | -1.1068 | 0.14868 | 0.0262 | -7.4442
-19.5 | -1.1336 | 0.13412 | 0.0167 | -8.4521
-19 | -1.1808 | 0.11612 | 0.005 | -10.1688
-18.5 | -1.2507 | 0.0951 | -0.0085 | -13.1514
-18 | -1.3311 | 0.0741 | -0.0218 | -17.9636
-17.5 | -1.4019 | 0.05652 | -0.0326 | -24.8036
-17 | -1.4416 | 0.04431 | -0.0397 | -32.5344
-16.5 | -1.4563 | 0.03616 | -0.044 | -40.2738
-16 | -1.4725 | 0.02899 | -0.0469 | -50.7934
-15.5 | -1.483 | 0.02449 | -0.0456 | -60.5553
-15 | -1.4758 | 0.02227 | -0.0413 | -66.2685
-14.5 | -1.4437 | 0.02063 | -0.0393 | -69.9806
-14 | -1.4045 | 0.01928 | -0.0379 | -72.8475
-13.5 | -1.3614 | 0.01807 | -0.0367 | -75.3403
-13 | -1.3179 | 0.01667 | -0.0355 | -79.0582
-12.5 | -1.2697 | 0.01567 | -0.0347 | -81.0274
-12 | -1.2195 | 0.01481 | -0.034 | -82.343
-11.5 | -1.1699 | 0.01376 | -0.0333 | -85.0218
-11 | -1.1176 | 0.01303 | -0.0328 | -85.7713
-10.5 | -1.0649 | 0.0122 | -0.0323 | -87.2869
-10 | -1.0106 | 0.01157 | -0.032 | -87.3466
-9.5 | -0.9566 | 0.01086 | -0.0317 | -88.0847
-9 | -0.9016 | 0.01027 | -0.0314 | -87.7897
-8.5 | -0.8463 | 0.00974 | -0.0311 | -86.8891
-8 | -0.78 | 0.00918 | -0.0332 | -84.9673
-7.5 | -0.7273 | 0.00879 | -0.0321 | -82.7418
-7 | -0.6741 | 0.00844 | -0.0311 | -79.8697
-6.5 | -0.6188 | 0.0081 | -0.0306 | -76.3951
-6 | -0.5626 | 0.00775 | -0.0303 | -72.5935
-5.5 | -0.5058 | 0.00743 | -0.0301 | -68.0754
-5 | -0.4486 | 0.00715 | -0.03 | -62.7413
-4.5 | -0.3911 | 0.00686 | -0.0299 | -57.0117
-4 | -0.3335 | 0.00661 | -0.0299 | -50.4539
-3.5 | -0.2755 | 0.00638 | -0.0299 | -43.1818
-3 | -0.2174 | 0.00619 | -0.03 | -35.1212
-2.5 | -0.1592 | 0.00602 | -0.03 | -26.4452
-2 | -0.1009 | 0.00588 | -0.0301 | -17.1599
-1.5 | -0.0425 | 0.00579 | -0.0302 | -7.3402
-1 | 0.0159 | 0.00571 | -0.0303 | 2.7846
-0.5 | 0.0744 | 0.00567 | -0.0304 | 13.1217
0 | 0.1328 | 0.00567 | -0.0304 | 23.4215
1 | 0.2494 | 0.00574 | -0.0306 | 43.4495
1.5 | 0.3076 | 0.00582 | -0.0306 | 52.8522
2 | 0.3656 | 0.00594 | -0.0306 | 61.5488
3 | 0.4811 | 0.00629 | -0.0306 | 76.4865
3.5 | 0.5385 | 0.00651 | -0.0306 | 82.7189
4 | 0.5955 | 0.00678 | -0.0305 | 87.8319
4.5 | 0.652 | 0.00708 | -0.0303 | 92.0904
5 | 0.7079 | 0.0074 | -0.0301 | 95.6622
5.5 | 0.7628 | 0.00771 | -0.0295 | 98.9364
6 | 0.8112 | 0.00793 | -0.0275 | 102.2951
6.5 | 0.8702 | 0.00841 | -0.0279 | 103.4721
7 | 0.9258 | 0.00893 | -0.0277 | 103.673
7.5 | 0.9808 | 0.0095 | -0.0273 | 103.2421
8 | 1.0355 | 0.01007 | -0.027 | 102.8302
8.5 | 1.0897 | 0.01065 | -0.0265 | 102.3192
9 | 1.1432 | 0.01128 | -0.026 | 101.3475
9.5 | 1.1959 | 0.01197 | -0.0254 | 99.9081
10 | 1.2481 | 0.01262 | -0.0247 | 98.8986
10.5 | 1.2993 | 0.01334 | -0.0239 | 97.3988
11 | 1.3485 | 0.01423 | -0.0229 | 94.7646
11.5 | 1.398 | 0.01497 | -0.0218 | 93.3868
12 | 1.4437 | 0.01601 | -0.0204 | 90.1749
12.5 | 1.49 | 0.01687 | -0.0191 | 88.3225
13 | 1.532 | 0.01798 | -0.0173 | 85.2058
13.5 | 1.5693 | 0.01927 | -0.0149 | 81.4375
14 | 1.6044 | 0.02045 | -0.0123 | 78.4548
14.5 | 1.6228 | 0.02186 | -0.0074 | 74.236
15 | 1.6324 | 0.02403 | -0.0029 | 67.9318
15.5 | 1.6386 | 0.02704 | 0.0003 | 60.5991
16 | 1.6493 | 0.0303 | 0.002 | 54.4323
16.5 | 1.6555 | 0.03447 | 0.0027 | 48.0273
17 | 1.6547 | 0.03987 | 0.0022 | 41.5024
17.5 | 1.6465 | 0.04673 | 0.0004 | 35.2343
18 | 1.6285 | 0.05547 | -0.0029 | 29.3582
18.5 | 1.6 | 0.06651 | -0.0081 | 24.0565
19 | 1.5587 | 0.0806 | -0.0157 | 19.3387
19.5 | 1.5091 | 0.09718 | -0.0252 | 15.5289
20 | 1.4523 | 0.11613 | -0.0367 | 12.5058

## 53. Re 2M Mach 0.25 (1)
BIGFOIL.COM POLAR EXPORT
Joukowsky 12.00% thick 1.00% camber
Joukowsky 12.00% thick 1.00% camber |  |  |  | Cl Max: | 1.243 | at alpha= | 11.5 | deg
JavaFoil+Calcfoil stall+Eppler ext transition |  |  |  | L/D Max: | 122.162 | at alpha= | 7.5 | deg
Re: | 2000000 |  |  | Cd Min: | 0.00439 | at alpha= | -1 | deg
Mach: | 0.25 |  |  | Cl=0 at alpha= | -1.1693 | deg
|  |  |  | @ Cl=0.1, Cd= | 0.0044674
|  |  |  | @ Cl=0.4, Cd= | 0.0048321
|  |  |  | @ Cl=0.6, Cd= | 0.0055051
alpha (deg) | Cl | Cd | Cm | Cl/Cd
-17 | -0.714 | 0.13865 | -0.017 | -5.148
-16.5 | -0.758 | 0.1284 | -0.017 | -5.9
-16 | -0.797 | 0.11793 | -0.018 | -6.761
-15.5 | -0.834 | 0.10715 | -0.019 | -7.782
-15 | -0.866 | 0.097 | -0.02 | -8.928
-14.5 | -0.893 | 0.08722 | -0.02 | -10.244
-14 | -0.918 | 0.07637 | -0.021 | -12.025
-13.5 | -0.938 | 0.06615 | -0.022 | -14.186
-13 | -0.954 | 0.05528 | -0.023 | -17.255
-12.5 | -0.966 | 0.045 | -0.024 | -21.463
-12 | -0.973 | 0.0362 | -0.025 | -26.866
-11.5 | -0.973 | 0.02927 | -0.026 | -33.24
-11 | -0.967 | 0.02365 | -0.027 | -40.897
-10.5 | -0.956 | 0.01927 | -0.027 | -49.624
-10 | -0.939 | 0.01597 | -0.028 | -58.805
-9.5 | -0.916 | 0.01364 | -0.029 | -67.099
-9 | -0.886 | 0.01204 | -0.029 | -73.601
-8.5 | -0.855 | 0.00663 | -0.03 | -129.003
-8 | -0.806 | 0.00642 | -0.03 | -125.541
-7.5 | -0.754 | 0.00617 | -0.03 | -122.089
-7 | -0.7 | 0.00599 | -0.03 | -116.751
-6.5 | -0.644 | 0.00578 | -0.03 | -111.376
-6 | -0.587 | 0.00549 | -0.03 | -106.929
-5.5 | -0.528 | 0.00532 | -0.03 | -99.371
-5 | -0.469 | 0.00517 | -0.03 | -90.787
-4.5 | -0.409 | 0.00494 | -0.03 | -82.819
-4 | -0.348 | 0.00476 | -0.03 | -73.168
-3.5 | -0.287 | 0.00466 | -0.03 | -61.735
-3 | -0.226 | 0.00458 | -0.03 | -49.408
-2.5 | -0.165 | 0.00456 | -0.03 | -36.137
-2 | -0.103 | 0.00451 | -0.03 | -22.81
-1.5 | -0.041 | 0.0044 | -0.03 | -9.368
-1 | 0.021 | 0.00439 | -0.03 | 4.698
-0.5 | 0.083 | 0.00442 | -0.03 | 18.685
0 | 0.144 | 0.00459 | -0.03 | 31.465
0.5 | 0.206 | 0.00463 | -0.03 | 44.568
1 | 0.268 | 0.00471 | -0.03 | 56.861
1.5 | 0.329 | 0.00469 | -0.03 | 70.223
2 | 0.391 | 0.00481 | -0.03 | 81.272
2.5 | 0.452 | 0.00496 | -0.03 | 91.187
3 | 0.513 | 0.00518 | -0.03 | 99.145
3.5 | 0.574 | 0.00539 | -0.03 | 106.613
4 | 0.635 | 0.00566 | -0.029 | 112.212
4.5 | 0.694 | 0.00594 | -0.029 | 116.981
5 | 0.753 | 0.00627 | -0.029 | 120.171
5.5 | 0.812 | 0.00672 | -0.029 | 120.783
6 | 0.869 | 0.00719 | -0.029 | 120.787
6.5 | 0.924 | 0.00767 | -0.029 | 120.477
7 | 0.978 | 0.00813 | -0.029 | 120.362
7.5 | 1.03 | 0.00843 | -0.029 | 122.162
8 | 1.079 | 0.01118 | -0.029 | 96.51
8.5 | 1.116 | 0.01257 | -0.029 | 88.791
9 | 1.153 | 0.01352 | -0.029 | 85.248
9.5 | 1.183 | 0.01462 | -0.029 | 80.944
10 | 1.208 | 0.01603 | -0.028 | 75.33
10.5 | 1.226 | 0.01781 | -0.028 | 68.855
11 | 1.238 | 0.02002 | -0.028 | 61.825
11.5 | 1.243 | 0.0229 | -0.027 | 54.269
12 | 1.24 | 0.02656 | -0.027 | 46.68
12.5 | 1.227 | 0.03143 | -0.026 | 39.049
13 | 1.206 | 0.03765 | -0.026 | 32.025
13.5 | 1.176 | 0.04569 | -0.025 | 25.73
14 | 1.138 | 0.05612 | -0.024 | 20.269
14.5 | 1.094 | 0.06829 | -0.023 | 16.023
15 | 1.047 | 0.08152 | -0.022 | 12.848
15.5 | 0.998 | 0.09574 | -0.021 | 10.421
16 | 0.947 | 0.10933 | -0.019 | 8.661
16.5 | 0.895 | 0.12154 | -0.019 | 7.367

## 54. Re 2M Mach 0.25 (2)
BIGFOIL.COM POLAR EXPORT
Joukowsky 12.00% thick 1.00% camber
Joukowsky 12.00% thick 1.00% camber |  |  |  | Cl Max: | 1.5747 | at alpha= | 15 | deg
XFOIL ncrit=9 |  |  |  | L/D Max: | 102.784 | at alpha= | 7 | deg
Re: | 2000000 |  |  | Cd Min: | 0.17468 | at alpha= | 20 | deg
Mach: | 0.25 |  |  | Cl=0 at alpha= | -1.1322 | deg
|  |  |  | @ Cl=0.1, Cd= | 0.0057622
|  |  |  | @ Cl=0.4, Cd= | 0.0061202
|  |  |  | @ Cl=0.6, Cd= | 0.0068839
alpha (deg) | Cl | Cd | Cm | Cl/Cd
-19 | -1.0061 | 0.16322 | 0.0338 | -6.1641
-18.5 | -1.0238 | 0.14969 | 0.0247 | -6.8395
-18 | -1.0521 | 0.1346 | 0.0146 | -7.8165
-17.5 | -1.0887 | 0.11869 | 0.004 | -9.1726
-17 | -1.1356 | 0.10184 | -0.0071 | -11.1508
-16.5 | -1.197 | 0.08386 | -0.019 | -14.2738
-16 | -1.2582 | 0.0674 | -0.0296 | -18.6677
-15.5 | -1.3135 | 0.05264 | -0.0389 | -24.9525
-15 | -1.3554 | 0.04021 | -0.0467 | -33.708
-14.5 | -1.3802 | 0.0309 | -0.052 | -44.6667
-14 | -1.3899 | 0.02532 | -0.0527 | -54.8934
-13.5 | -1.3884 | 0.02242 | -0.0484 | -61.9269
-13 | -1.355 | 0.02045 | -0.0459 | -66.2592
-12.5 | -1.3132 | 0.01876 | -0.0438 | -70
-12 | -1.2694 | 0.01695 | -0.0419 | -74.8909
-11.5 | -1.2183 | 0.01571 | -0.0404 | -77.5493
-11 | -1.1658 | 0.01449 | -0.0391 | -80.4555
-10.5 | -1.1114 | 0.01347 | -0.0379 | -82.5093
-10 | -1.0554 | 0.01254 | -0.0369 | -84.1627
-9.5 | -0.9981 | 0.01173 | -0.036 | -85.0895
-9 | -0.9407 | 0.01095 | -0.0353 | -85.9087
-8.5 | -0.8825 | 0.01029 | -0.0346 | -85.7629
-8 | -0.8121 | 0.00968 | -0.0364 | -83.8946
-7.5 | -0.7583 | 0.00925 | -0.0346 | -81.9784
-7 | -0.702 | 0.00882 | -0.0334 | -79.5918
-6.5 | -0.644 | 0.0084 | -0.0326 | -76.6667
-6 | -0.5853 | 0.00802 | -0.0321 | -72.98
-5.5 | -0.5258 | 0.00767 | -0.0317 | -68.5528
-5 | -0.4662 | 0.00733 | -0.0315 | -63.6016
-4 | -0.3462 | 0.00676 | -0.0311 | -51.213
-3.5 | -0.2861 | 0.00652 | -0.0311 | -43.8804
-3 | -0.2258 | 0.0063 | -0.031 | -35.8413
-2.5 | -0.1654 | 0.00612 | -0.031 | -27.0261
-2 | -0.105 | 0.00599 | -0.031 | -17.5292
-1.5 | -0.0445 | 0.00587 | -0.0311 | -7.5809
-1 | 0.016 | 0.0058 | -0.0311 | 2.7586
-0.5 | 0.0764 | 0.00577 | -0.0312 | 13.2409
0 | 0.1369 | 0.00575 | -0.0312 | 23.8087
0.5 | 0.1973 | 0.00577 | -0.0313 | 34.1941
1 | 0.2576 | 0.00583 | -0.0313 | 44.1852
1.5 | 0.3178 | 0.00592 | -0.0313 | 53.6824
2 | 0.3779 | 0.00605 | -0.0313 | 62.4628
3 | 0.4975 | 0.00643 | -0.0311 | 77.3717
3.5 | 0.5569 | 0.00668 | -0.031 | 83.3683
4 | 0.6161 | 0.00696 | -0.0308 | 88.5201
4.5 | 0.675 | 0.00729 | -0.0305 | 92.5926
5 | 0.7332 | 0.00765 | -0.03 | 95.8431
5.5 | 0.7905 | 0.00801 | -0.0294 | 98.6891
6 | 0.8432 | 0.00831 | -0.0276 | 101.4681
6.5 | 0.9019 | 0.00878 | -0.0271 | 102.7221
7 | 0.96 | 0.00934 | -0.0265 | 102.7837
7.5 | 1.0175 | 0.00997 | -0.0259 | 102.0562
8 | 1.0745 | 0.01062 | -0.0251 | 101.177
8.5 | 1.1311 | 0.0113 | -0.0242 | 100.0973
9 | 1.1869 | 0.01205 | -0.0231 | 98.4979
9.5 | 1.2418 | 0.01281 | -0.0219 | 96.9399
10 | 1.2959 | 0.01363 | -0.0205 | 95.077
10.5 | 1.348 | 0.0146 | -0.0189 | 92.3288
11 | 1.3985 | 0.01561 | -0.0171 | 89.59
11.5 | 1.4461 | 0.01675 | -0.0148 | 86.3343
12 | 1.4908 | 0.01799 | -0.0123 | 82.8683
12.5 | 1.5273 | 0.01958 | -0.0089 | 78.0031
13 | 1.5536 | 0.02109 | -0.0041 | 73.6652
13.5 | 1.5668 | 0.02313 | 0.0012 | 67.7389
14 | 1.5737 | 0.02629 | 0.005 | 59.8593
14.5 | 1.5743 | 0.03074 | 0.0069 | 51.2134
15 | 1.5747 | 0.03609 | 0.0072 | 43.6326
15.5 | 1.5684 | 0.04285 | 0.0058 | 36.6021
16 | 1.551 | 0.05166 | 0.0025 | 30.0232
16.5 | 1.5265 | 0.06211 | -0.0024 | 24.5774
17 | 1.4885 | 0.07534 | -0.0096 | 19.7571
17.5 | 1.442 | 0.09095 | -0.0188 | 15.8549
18 | 1.391 | 0.10828 | -0.0295 | 12.8463
18.5 | 1.3424 | 0.12608 | -0.0409 | 10.6472
19 | 1.2988 | 0.14378 | -0.0527 | 9.0332
19.5 | 1.2665 | 0.15989 | -0.0637 | 7.9211
20 | 1.2427 | 0.17468 | -0.0741 | 7.1142

## 55. Re 2M Mach 0.50 (1)
BIGFOIL.COM POLAR EXPORT
Joukowsky 12.00% thick 1.00% camber
Joukowsky 12.00% thick 1.00% camber |  |  |  | Cl Max: | 1.152 | at alpha= | 20 | deg
JavaFoil+Calcfoil stall+Eppler ext transition |  |  |  | L/D Max: | 118.828 | at alpha= | 5 | deg
Re: | 2000000 |  |  | Cd Min: | 0.00443 | at alpha= | -0.5 | deg
Mach: | 0.5 |  |  | Cl=0 at alpha= | -1.1667 | deg
|  |  |  | @ Cl=0.1, Cd= | 0.0044358
|  |  |  | @ Cl=0.4, Cd= | 0.0049193
|  |  |  | @ Cl=0.6, Cd= | 0.005547
alpha (deg) | Cl | Cd | Cm | Cl/Cd
-20 | -1.043 | 0.17864 | -0.019 | -5.837
-19.5 | -1.015 | 0.1764 | -0.019 | -5.756
-19 | -0.989 | 0.17157 | -0.019 | -5.763
-18.5 | -0.96 | 0.16452 | -0.019 | -5.837
-18 | -0.933 | 0.15919 | -0.019 | -5.864
-17.5 | -0.906 | 0.15577 | -0.019 | -5.817
-17 | -0.878 | 0.15013 | -0.019 | -5.848
-16.5 | -0.851 | 0.14585 | -0.019 | -5.835
-16 | -0.822 | 0.14145 | -0.018 | -5.814
-15.5 | -0.795 | 0.13767 | -0.018 | -5.777
-15 | -0.767 | 0.12929 | -0.018 | -5.932
-14.5 | -0.74 | 0.12532 | -0.018 | -5.903
-14 | -0.712 | 0.12104 | -0.017 | -5.878
-13.5 | -0.684 | 0.11903 | -0.017 | -5.749
-13 | -0.656 | 0.11129 | -0.017 | -5.895
-12.5 | -0.629 | 0.10785 | -0.017 | -5.83
-12 | -0.6 | 0.10528 | -0.016 | -5.704
-11.5 | -0.572 | 0.09888 | -0.016 | -5.789
-11 | -0.545 | 0.0786 | -0.016 | -6.935
-10.5 | -0.517 | 0.07768 | -0.015 | -6.659
-10 | -0.489 | 0.07459 | -0.015 | -6.561
-9.5 | -0.463 | 0.07022 | -0.016 | -6.591
-9 | -0.653 | 0.04846 | -0.024 | -13.475
-8.5 | -0.757 | 0.02639 | -0.029 | -28.685
-8 | -0.779 | 0.01827 | -0.031 | -42.648
-7.5 | -0.77 | 0.01414 | -0.032 | -54.428
-7 | -0.742 | 0.01187 | -0.032 | -62.51
-6.5 | -0.704 | 0.00645 | -0.033 | -109.089
-6 | -0.646 | 0.00617 | -0.033 | -104.634
-5.5 | -0.585 | 0.00588 | -0.033 | -99.453
-5 | -0.521 | 0.0055 | -0.033 | -94.6
-4.5 | -0.455 | 0.00525 | -0.033 | -86.716
-4 | -0.388 | 0.00509 | -0.033 | -76.331
-3.5 | -0.321 | 0.00481 | -0.033 | -66.729
-3 | -0.252 | 0.00473 | -0.033 | -53.384
-2.5 | -0.184 | 0.00458 | -0.033 | -40.181
-2 | -0.115 | 0.00451 | -0.033 | -25.501
-1.5 | -0.046 | 0.00452 | -0.033 | -10.193
-1 | 0.023 | 0.00451 | -0.033 | 5.115
-0.5 | 0.092 | 0.00443 | -0.033 | 20.83
0 | 0.161 | 0.00448 | -0.033 | 36.041
0.5 | 0.23 | 0.00457 | -0.033 | 50.4
1 | 0.299 | 0.0048 | -0.033 | 62.4
1.5 | 0.368 | 0.00491 | -0.033 | 74.994
2 | 0.437 | 0.00493 | -0.033 | 88.558
2.5 | 0.505 | 0.00517 | -0.033 | 97.719
3 | 0.573 | 0.00541 | -0.033 | 105.905
3.5 | 0.64 | 0.00575 | -0.033 | 111.329
4 | 0.707 | 0.00611 | -0.033 | 115.702
4.5 | 0.772 | 0.00653 | -0.033 | 118.237
5 | 0.836 | 0.00704 | -0.033 | 118.828
5.5 | 0.898 | 0.00769 | -0.033 | 116.741
6 | 0.957 | 0.00832 | -0.033 | 115.075
6.5 | 1.003 | 0.0126 | -0.033 | 79.626
7 | 1.043 | 0.0138 | -0.032 | 75.574
7.5 | 1.071 | 0.01531 | -0.032 | 69.952
8 | 1.081 | 0.01727 | -0.032 | 62.608
8.5 | 1.061 | 0.02091 | -0.031 | 50.743
9 | 0.975 | 0.0284 | -0.03 | 34.326
9.5 | 0.586 | 0.07295 | -0.015 | 8.036
10 | 0.613 | 0.07288 | -0.015 | 8.414
10.5 | 0.64 | 0.07638 | -0.015 | 8.38
11 | 0.667 | 0.09426 | -0.015 | 7.076
11.5 | 0.694 | 0.09846 | -0.015 | 7.046
12 | 0.721 | 0.10344 | -0.016 | 6.971
12.5 | 0.749 | 0.11081 | -0.016 | 6.757
13 | 0.775 | 0.11392 | -0.016 | 6.806
13.5 | 0.803 | 0.11807 | -0.017 | 6.8
14 | 0.831 | 0.12478 | -0.017 | 6.656
14.5 | 0.857 | 0.12633 | -0.017 | 6.783
15 | 0.885 | 0.13242 | -0.018 | 6.68
15.5 | 0.911 | 0.13538 | -0.018 | 6.728
16 | 0.939 | 0.14013 | -0.018 | 6.699
16.5 | 0.965 | 0.1448 | -0.018 | 6.663
17 | 0.993 | 0.15265 | -0.019 | 6.503
17.5 | 1.019 | 0.15608 | -0.019 | 6.526
18 | 1.046 | 0.16048 | -0.019 | 6.52
18.5 | 1.072 | 0.16485 | -0.019 | 6.504
19 | 1.101 | 0.17518 | -0.019 | 6.283
19.5 | 1.126 | 0.17483 | -0.019 | 6.439
20 | 1.152 | 0.17907 | -0.019 | 6.433

## 56. Re 2M Mach 0.50 (2)
BIGFOIL.COM POLAR EXPORT
Joukowsky 12.00% thick 1.00% camber
Joukowsky 12.00% thick 1.00% camber |  |  |  | Cl Max: | 1.3556 | at alpha= | 9.5 | deg
XFOIL ncrit=9 |  |  |  | L/D Max: | 99.4582 | at alpha= | 6.5 | deg
Re: | 2000000 |  |  | Cd Min: | 0.1376 | at alpha= | 14.5 | deg
Mach: | 0.5 |  |  | Cl=0 at alpha= | -1.1118 | deg
|  |  |  | @ Cl=0.1, Cd= | 0.00612
|  |  |  | @ Cl=0.4, Cd= | 0.0064544
|  |  |  | @ Cl=0.6, Cd= | 0.0072005
alpha (deg) | Cl | Cd | Cm | Cl/Cd
-14 | -0.778 | 0.13708 | 0.0164 | -5.6755
-13.5 | -0.8102 | 0.12088 | 0.0052 | -6.7025
-13 | -0.8402 | 0.10638 | -0.005 | -7.8981
-12.5 | -0.8659 | 0.09354 | -0.0139 | -9.257
-12 | -0.8935 | 0.0813 | -0.0223 | -10.9902
-11.5 | -0.927 | 0.06922 | -0.0307 | -13.3921
-11 | -0.9628 | 0.05748 | -0.0387 | -16.7502
-10.5 | -0.9987 | 0.04597 | -0.0465 | -21.725
-10 | -1.033 | 0.03463 | -0.0547 | -29.8296
-9.5 | -1.0633 | 0.02492 | -0.0615 | -42.6685
-9 | -1.0773 | 0.01914 | -0.0589 | -56.2853
-8.5 | -1.0379 | 0.01541 | -0.0553 | -67.3524
-8 | -0.9649 | 0.01308 | -0.0538 | -73.7691
-7.5 | -0.9033 | 0.0118 | -0.0494 | -76.5508
-7 | -0.8346 | 0.01079 | -0.0463 | -77.3494
-6.5 | -0.7635 | 0.01 | -0.0439 | -76.35
-6 | -0.6916 | 0.00935 | -0.0419 | -73.9679
-5.5 | -0.6199 | 0.00877 | -0.0403 | -70.6842
-5 | -0.5483 | 0.00828 | -0.039 | -66.2198
-4.5 | -0.477 | 0.00782 | -0.038 | -60.9974
-4 | -0.4059 | 0.00745 | -0.0371 | -54.4832
-3.5 | -0.3351 | 0.00712 | -0.0365 | -47.0646
-3 | -0.2646 | 0.00683 | -0.036 | -38.7408
-2.5 | -0.1943 | 0.00659 | -0.0356 | -29.4841
-2 | -0.1242 | 0.0064 | -0.0353 | -19.4062
-1.5 | -0.0542 | 0.00626 | -0.0351 | -8.6581
-1 | 0.0156 | 0.00617 | -0.0349 | 2.5284
-0.5 | 0.0853 | 0.00612 | -0.0348 | 13.9379
0 | 0.1549 | 0.00612 | -0.0346 | 25.3105
0.5 | 0.2245 | 0.00615 | -0.0345 | 36.5041
1 | 0.2941 | 0.00623 | -0.0343 | 47.2071
1.5 | 0.3636 | 0.00636 | -0.034 | 57.1698
2 | 0.433 | 0.00654 | -0.0337 | 66.208
2.5 | 0.5025 | 0.00676 | -0.0333 | 74.3343
3 | 0.5719 | 0.00705 | -0.0327 | 81.1206
3.5 | 0.641 | 0.00742 | -0.032 | 86.3881
4 | 0.7103 | 0.00782 | -0.0311 | 90.8312
4.5 | 0.7793 | 0.0083 | -0.0299 | 93.8916
5 | 0.8479 | 0.00885 | -0.0285 | 95.8079
5.5 | 0.9164 | 0.00941 | -0.0267 | 97.3858
6 | 0.9831 | 0.00998 | -0.0243 | 98.507
6.5 | 1.0463 | 0.01052 | -0.0208 | 99.4582
7 | 1.1153 | 0.01141 | -0.0182 | 97.7476
7.5 | 1.1826 | 0.01245 | -0.0151 | 94.988
8 | 1.2468 | 0.01372 | -0.0113 | 90.8746
8.5 | 1.3046 | 0.01534 | -0.0067 | 85.0456
9 | 1.349 | 0.01751 | -0.0007 | 77.0417
9.5 | 1.3556 | 0.02054 | 0.0078 | 65.9981
10 | 1.3452 | 0.02569 | 0.0124 | 52.3628
10.5 | 1.3268 | 0.03335 | 0.0123 | 39.7841
11 | 1.3018 | 0.04293 | 0.0088 | 30.3238
11.5 | 1.2714 | 0.05399 | 0.0031 | 23.5488
12 | 1.2353 | 0.06635 | -0.0042 | 18.6179
12.5 | 1.1975 | 0.07973 | -0.0128 | 15.0194
13 | 1.1616 | 0.09373 | -0.022 | 12.393
13.5 | 1.1288 | 0.1082 | -0.0319 | 10.4325
14 | 1.0995 | 0.12294 | -0.042 | 8.9434
14.5 | 1.0759 | 0.1376 | -0.0522 | 7.819

## 57. Re 3M Mach 0.00 (1)
BIGFOIL.COM POLAR EXPORT
Joukowsky 12.00% thick 1.00% camber
Joukowsky 12.00% thick 1.00% camber |  |  |  | Cl Max: | 1.32 | at alpha= | 13 | deg
JavaFoil+Calcfoil stall+Eppler ext transition |  |  |  | L/D Max: | 129.506 | at alpha= | 6.5 | deg
Re: | 3000000 |  |  | Cd Min: | 0.00427 | at alpha= | -1.5 | deg
Mach: | 0 |  |  | Cl=0 at alpha= | -1.1667 | deg
|  |  |  | @ Cl=0.1, Cd= | 0.0043567
|  |  |  | @ Cl=0.4, Cd= | 0.0047198
|  |  |  | @ Cl=0.6, Cd= | 0.0053766
alpha (deg) | Cl | Cd | Cm | Cl/Cd
-18.5 | -0.966 | 0.12127 | -0.019 | -7.967
-18 | -0.983 | 0.11236 | -0.02 | -8.751
-17.5 | -0.998 | 0.10409 | -0.02 | -9.592
-17 | -1.014 | 0.09468 | -0.021 | -10.706
-16.5 | -1.027 | 0.08561 | -0.021 | -11.995
-16 | -1.039 | 0.07658 | -0.022 | -13.566
-15.5 | -1.048 | 0.06809 | -0.022 | -15.398
-15 | -1.057 | 0.05937 | -0.023 | -17.804
-14.5 | -1.064 | 0.05069 | -0.024 | -20.992
-14 | -1.068 | 0.04313 | -0.024 | -24.76
-13.5 | -1.069 | 0.03612 | -0.025 | -29.59
-13 | -1.065 | 0.02998 | -0.025 | -35.529
-12.5 | -1.058 | 0.02482 | -0.026 | -42.613
-12 | -1.046 | 0.0206 | -0.026 | -50.784
-11.5 | -1.031 | 0.0174 | -0.027 | -59.253
-11 | -1.012 | 0.01479 | -0.027 | -68.412
-10.5 | -0.989 | 0.01283 | -0.028 | -77.105
-10 | -0.962 | 0.01152 | -0.028 | -83.556
-9.5 | -0.932 | 0.00643 | -0.029 | -144.834
-9 | -0.885 | 0.0062 | -0.029 | -142.866
-8.5 | -0.837 | 0.00602 | -0.029 | -138.92
-8 | -0.787 | 0.00584 | -0.029 | -134.801
-7.5 | -0.735 | 0.00569 | -0.029 | -129.203
-7 | -0.681 | 0.00551 | -0.029 | -123.657
-6.5 | -0.626 | 0.00526 | -0.029 | -118.897
-6 | -0.57 | 0.00506 | -0.029 | -112.465
-5.5 | -0.513 | 0.005 | -0.029 | -102.519
-5 | -0.455 | 0.00481 | -0.029 | -94.475
-4.5 | -0.396 | 0.00473 | -0.029 | -83.727
-4 | -0.338 | 0.00463 | -0.029 | -72.942
-3.5 | -0.278 | 0.0045 | -0.029 | -61.933
-3 | -0.219 | 0.00443 | -0.029 | -49.457
-2.5 | -0.159 | 0.00442 | -0.029 | -36.101
-2 | -0.1 | 0.00438 | -0.029 | -22.748
-1.5 | -0.04 | 0.00427 | -0.029 | -9.336
-1 | 0.02 | 0.00428 | -0.029 | 4.669
-0.5 | 0.08 | 0.0043 | -0.029 | 18.576
0 | 0.14 | 0.00447 | -0.029 | 31.29
0.5 | 0.2 | 0.0045 | -0.029 | 44.341
1 | 0.259 | 0.00447 | -0.029 | 58.073
1.5 | 0.319 | 0.00456 | -0.029 | 69.979
2 | 0.379 | 0.00467 | -0.029 | 81.083
2.5 | 0.438 | 0.00481 | -0.029 | 91.16
3 | 0.497 | 0.005 | -0.029 | 99.414
3.5 | 0.556 | 0.00522 | -0.029 | 106.669
4 | 0.615 | 0.00543 | -0.029 | 113.258
4.5 | 0.673 | 0.00568 | -0.029 | 118.516
5 | 0.731 | 0.00595 | -0.029 | 122.736
5.5 | 0.787 | 0.00626 | -0.029 | 125.703
6 | 0.843 | 0.00658 | -0.028 | 128.149
6.5 | 0.898 | 0.00693 | -0.028 | 129.506
7 | 0.951 | 0.00743 | -0.028 | 128.05
7.5 | 1.003 | 0.00782 | -0.028 | 128.289
8 | 1.053 | 0.00815 | -0.028 | 129.215
8.5 | 1.101 | 0.01024 | -0.028 | 107.506
9 | 1.147 | 0.01095 | -0.028 | 104.701
9.5 | 1.182 | 0.01211 | -0.028 | 97.625
10 | 1.216 | 0.01291 | -0.028 | 94.146
10.5 | 1.245 | 0.01387 | -0.028 | 89.709
11 | 1.269 | 0.01508 | -0.028 | 84.157
11.5 | 1.29 | 0.01652 | -0.027 | 78.052
12 | 1.306 | 0.0182 | -0.027 | 71.761
12.5 | 1.316 | 0.02039 | -0.027 | 64.526
13 | 1.32 | 0.023 | -0.026 | 57.394
13.5 | 1.319 | 0.02641 | -0.026 | 49.95
14 | 1.315 | 0.03018 | -0.026 | 43.557
14.5 | 1.305 | 0.03505 | -0.025 | 37.224
15 | 1.291 | 0.0409 | -0.025 | 31.558
15.5 | 1.274 | 0.04745 | -0.024 | 26.842
16 | 1.253 | 0.05517 | -0.024 | 22.716
16.5 | 1.23 | 0.06372 | -0.023 | 19.31
17 | 1.206 | 0.0728 | -0.023 | 16.572
17.5 | 1.178 | 0.08389 | -0.022 | 14.048
18 | 1.149 | 0.09481 | -0.021 | 12.119

## 58. Re 3M Mach 0.00 (2)
BIGFOIL.COM POLAR EXPORT
Joukowsky 12.00% thick 1.00% camber
Joukowsky 12.00% thick 1.00% camber |  |  |  | Cl Max: | 1.749 | at alpha= | 18 | deg
XFOIL ncrit=9 |  |  |  | L/D Max: | 112.248 | at alpha= | 7 | deg
Re: | 3000000 |  |  | Cd Min: | 0.10559 | at alpha= | -20 | deg
Mach: | 0 |  |  | Cl=0 at alpha= | -1.1368 | deg
|  |  |  | @ Cl=0.1, Cd= | 0.0054056
|  |  |  | @ Cl=0.4, Cd= | 0.0057868
|  |  |  | @ Cl=0.6, Cd= | 0.0065222
alpha (deg) | Cl | Cd | Cm | Cl/Cd
-20 | -1.3091 | 0.10559 | -0.0025 | -12.398
-19.5 | -1.4054 | 0.08112 | -0.0182 | -17.325
-19 | -1.484 | 0.06184 | -0.0303 | -23.9974
-18.5 | -1.5326 | 0.04843 | -0.0381 | -31.6457
-18 | -1.5652 | 0.03807 | -0.0436 | -41.1137
-17.5 | -1.5837 | 0.03054 | -0.0467 | -51.8566
-17 | -1.5858 | 0.02597 | -0.0469 | -61.0628
-16.5 | -1.5889 | 0.02291 | -0.0439 | -69.354
-16 | -1.5744 | 0.02121 | -0.0399 | -74.2291
-15.5 | -1.5411 | 0.01982 | -0.038 | -77.7548
-15 | -1.5018 | 0.01866 | -0.0366 | -80.4823
-14.5 | -1.4604 | 0.01746 | -0.0353 | -83.6426
-14 | -1.4169 | 0.01626 | -0.0343 | -87.1402
-13.5 | -1.3698 | 0.01532 | -0.0336 | -89.4125
-13 | -1.3205 | 0.01454 | -0.033 | -90.8184
-12.5 | -1.2711 | 0.01363 | -0.0324 | -93.2575
-12 | -1.2201 | 0.01286 | -0.0319 | -94.8756
-11.5 | -1.1676 | 0.01224 | -0.0316 | -95.3922
-11 | -1.1154 | 0.01149 | -0.0312 | -97.0757
-10.5 | -1.0618 | 0.01091 | -0.031 | -97.3236
-10 | -1.0078 | 0.01029 | -0.0307 | -97.9397
-9.5 | -0.9528 | 0.00981 | -0.0306 | -97.1254
-9 | -0.8972 | 0.00925 | -0.0306 | -96.9946
-8.5 | -0.8362 | 0.00882 | -0.0316 | -94.8073
-8 | -0.7847 | 0.00851 | -0.0304 | -92.2092
-7.5 | -0.7302 | 0.00818 | -0.0299 | -89.2665
-7 | -0.6745 | 0.00786 | -0.0296 | -85.8142
-6.5 | -0.6182 | 0.00754 | -0.0295 | -81.9894
-6 | -0.5616 | 0.00725 | -0.0294 | -77.4621
-5.5 | -0.5046 | 0.00696 | -0.0294 | -72.5
-5 | -0.4473 | 0.00672 | -0.0294 | -66.5625
-4.5 | -0.3899 | 0.00646 | -0.0294 | -60.356
-4 | -0.3322 | 0.00625 | -0.0295 | -53.152
-3.5 | -0.2745 | 0.00605 | -0.0296 | -45.3719
-3 | -0.2165 | 0.00586 | -0.0297 | -36.9454
-2.5 | -0.1585 | 0.00572 | -0.0298 | -27.7098
-2 | -0.1004 | 0.00559 | -0.0299 | -17.9606
-1.5 | -0.0422 | 0.0055 | -0.03 | -7.6727
-1 | 0.0159 | 0.00545 | -0.0301 | 2.9174
-0.5 | 0.0742 | 0.00541 | -0.0302 | 13.7153
0 | 0.1324 | 0.0054 | -0.0303 | 24.5185
0.5 | 0.1905 | 0.00543 | -0.0305 | 35.0829
1 | 0.2485 | 0.00549 | -0.0305 | 45.2641
1.5 | 0.3065 | 0.00558 | -0.0306 | 54.9283
2 | 0.3643 | 0.0057 | -0.0307 | 63.9123
2.5 | 0.4219 | 0.00584 | -0.0308 | 72.2432
3 | 0.4793 | 0.00603 | -0.0308 | 79.4859
3.5 | 0.5365 | 0.00624 | -0.0308 | 85.9776
4 | 0.5935 | 0.00649 | -0.0308 | 91.4484
4.5 | 0.6501 | 0.00677 | -0.0307 | 96.0266
5 | 0.7064 | 0.00707 | -0.0306 | 99.9151
5.5 | 0.7623 | 0.00739 | -0.0305 | 103.1529
6 | 0.8175 | 0.00771 | -0.0302 | 106.0311
6.5 | 0.8708 | 0.00797 | -0.0294 | 109.2597
7 | 0.9238 | 0.00823 | -0.0285 | 112.2479
7.5 | 0.9789 | 0.00873 | -0.0283 | 112.1306
8 | 1.0336 | 0.00923 | -0.0281 | 111.9827
8.5 | 1.0879 | 0.00975 | -0.0278 | 111.5795
9 | 1.1418 | 0.01027 | -0.0274 | 111.1782
9.5 | 1.1951 | 0.01081 | -0.027 | 110.555
10 | 1.2477 | 0.0114 | -0.0265 | 109.4474
10.5 | 1.2992 | 0.01208 | -0.0258 | 107.5497
11 | 1.3506 | 0.01267 | -0.0252 | 106.5983
11.5 | 1.4 | 0.01344 | -0.0244 | 104.1667
12 | 1.4495 | 0.01412 | -0.0235 | 102.6558
12.5 | 1.4961 | 0.01501 | -0.0224 | 99.6736
13 | 1.5425 | 0.01579 | -0.0212 | 97.6884
13.5 | 1.5865 | 0.01669 | -0.0198 | 95.0569
14 | 1.6256 | 0.01785 | -0.0179 | 91.07
14.5 | 1.6643 | 0.01884 | -0.0158 | 88.3386
15 | 1.6971 | 0.01997 | -0.013 | 84.9825
15.5 | 1.7117 | 0.02134 | -0.0078 | 80.2109
16 | 1.7226 | 0.02334 | -0.0035 | 73.8046
16.5 | 1.7273 | 0.02631 | -0.0002 | 65.6518
17 | 1.7387 | 0.02932 | 0.0016 | 59.3008
17.5 | 1.7461 | 0.03313 | 0.0025 | 52.7045
18 | 1.749 | 0.03784 | 0.0025 | 46.2209
18.5 | 1.7452 | 0.04378 | 0.0014 | 39.863
19 | 1.7327 | 0.05133 | -0.001 | 33.7561
19.5 | 1.7114 | 0.06072 | -0.005 | 28.1851
20 | 1.681 | 0.07235 | -0.0107 | 23.2343

## 59. Re 3M Mach 0.10 (1)
BIGFOIL.COM POLAR EXPORT
Joukowsky 12.00% thick 1.00% camber
Joukowsky 12.00% thick 1.00% camber |  |  |  | Cl Max: | 1.309 | at alpha= | 13 | deg
JavaFoil+Calcfoil stall+Eppler ext transition |  |  |  | L/D Max: | 128.97 | at alpha= | 8 | deg
Re: | 3000000 |  |  | Cd Min: | 0.00427 | at alpha= | -1.5 | deg
Mach: | 0.1 |  |  | Cl=0 at alpha= | -1.1667 | deg
|  |  |  | @ Cl=0.1, Cd= | 0.0043567
|  |  |  | @ Cl=0.4, Cd= | 0.0047151
|  |  |  | @ Cl=0.6, Cd= | 0.0053729
alpha (deg) | Cl | Cd | Cm | Cl/Cd
-18.5 | -0.924 | 0.12687 | -0.019 | -7.282
-18 | -0.944 | 0.11781 | -0.019 | -8.015
-17.5 | -0.963 | 0.10876 | -0.02 | -8.856
-17 | -0.981 | 0.09962 | -0.02 | -9.847
-16.5 | -0.997 | 0.09077 | -0.021 | -10.982
-16 | -1.012 | 0.08157 | -0.021 | -12.401
-15.5 | -1.024 | 0.07241 | -0.022 | -14.147
-15 | -1.036 | 0.06284 | -0.023 | -16.495
-14.5 | -1.045 | 0.05443 | -0.023 | -19.201
-14 | -1.052 | 0.04604 | -0.024 | -22.851
-13.5 | -1.055 | 0.0388 | -0.025 | -27.191
-13 | -1.055 | 0.03168 | -0.025 | -33.302
-12.5 | -1.049 | 0.02622 | -0.026 | -40.03
-12 | -1.04 | 0.02162 | -0.026 | -48.119
-11.5 | -1.026 | 0.01819 | -0.027 | -56.417
-11 | -1.009 | 0.01536 | -0.027 | -65.689
-10.5 | -0.987 | 0.01327 | -0.028 | -74.36
-10 | -0.961 | 0.01179 | -0.028 | -81.497
-9.5 | -0.934 | 0.00649 | -0.029 | -143.972
-9 | -0.888 | 0.00624 | -0.029 | -142.273
-8.5 | -0.84 | 0.00606 | -0.029 | -138.549
-8 | -0.79 | 0.00586 | -0.029 | -134.74
-7.5 | -0.738 | 0.00571 | -0.029 | -129.104
-7 | -0.684 | 0.00553 | -0.029 | -123.688
-6.5 | -0.629 | 0.00528 | -0.029 | -119.065
-6 | -0.572 | 0.00514 | -0.029 | -111.301
-5.5 | -0.515 | 0.00501 | -0.029 | -102.877
-5 | -0.457 | 0.00482 | -0.029 | -94.794
-4.5 | -0.398 | 0.00468 | -0.029 | -85.117
-4 | -0.339 | 0.00463 | -0.029 | -73.247
-3.5 | -0.28 | 0.0045 | -0.029 | -62.192
-3 | -0.22 | 0.00443 | -0.029 | -49.693
-2.5 | -0.16 | 0.00442 | -0.029 | -36.277
-2 | -0.1 | 0.00438 | -0.029 | -22.855
-1.5 | -0.04 | 0.00427 | -0.029 | -9.381
-1 | 0.02 | 0.00431 | -0.029 | 4.66
-0.5 | 0.08 | 0.0043 | -0.029 | 18.672
0 | 0.14 | 0.00447 | -0.029 | 31.447
0.5 | 0.201 | 0.0045 | -0.029 | 44.546
1 | 0.261 | 0.00447 | -0.029 | 58.327
1.5 | 0.321 | 0.00456 | -0.029 | 70.296
2 | 0.381 | 0.00467 | -0.029 | 81.448
2.5 | 0.44 | 0.00481 | -0.029 | 91.516
3 | 0.5 | 0.00501 | -0.029 | 99.767
3.5 | 0.559 | 0.00522 | -0.029 | 107.009
4 | 0.618 | 0.00544 | -0.029 | 113.528
4.5 | 0.676 | 0.0057 | -0.029 | 118.736
5 | 0.734 | 0.00597 | -0.029 | 122.89
5.5 | 0.791 | 0.00629 | -0.029 | 125.837
6 | 0.847 | 0.00661 | -0.029 | 128.174
6.5 | 0.902 | 0.00704 | -0.029 | 128.046
7 | 0.955 | 0.00747 | -0.029 | 127.916
7.5 | 1.007 | 0.00787 | -0.029 | 128.021
8 | 1.057 | 0.0082 | -0.029 | 128.97
8.5 | 1.105 | 0.01032 | -0.029 | 107.048
9 | 1.15 | 0.01112 | -0.028 | 103.454
9.5 | 1.184 | 0.01227 | -0.028 | 96.464
10 | 1.216 | 0.01312 | -0.028 | 92.687
10.5 | 1.245 | 0.01411 | -0.028 | 88.174
11 | 1.268 | 0.01544 | -0.028 | 82.092
11.5 | 1.286 | 0.01694 | -0.027 | 75.96
12 | 1.3 | 0.01881 | -0.027 | 69.117
12.5 | 1.307 | 0.0212 | -0.027 | 61.663
13 | 1.309 | 0.02404 | -0.026 | 54.467
13.5 | 1.306 | 0.02762 | -0.026 | 47.271
14 | 1.297 | 0.03199 | -0.026 | 40.556
14.5 | 1.284 | 0.03745 | -0.025 | 34.275
15 | 1.267 | 0.04358 | -0.025 | 29.062
15.5 | 1.246 | 0.05072 | -0.024 | 24.561
16 | 1.22 | 0.05993 | -0.024 | 20.356
16.5 | 1.193 | 0.06936 | -0.023 | 17.202
17 | 1.164 | 0.07987 | -0.022 | 14.577
17.5 | 1.135 | 0.09008 | -0.022 | 12.603
18 | 1.101 | 0.10254 | -0.021 | 10.739

## 60. Re 3M Mach 0.10 (2)
BIGFOIL.COM POLAR EXPORT
Joukowsky 12.00% thick 1.00% camber
Joukowsky 12.00% thick 1.00% camber |  |  |  | Cl Max: | 1.7331 | at alpha= | 17.5 | deg
XFOIL ncrit=9 |  |  |  | L/D Max: | 112.048 | at alpha= | 7 | deg
Re: | 3000000 |  |  | Cd Min: | 0.12563 | at alpha= | -20 | deg
Mach: | 0.1 |  |  | Cl=0 at alpha= | -1.1365 | deg
|  |  |  | @ Cl=0.1, Cd= | 0.0054256
|  |  |  | @ Cl=0.4, Cd= | 0.0057966
|  |  |  | @ Cl=0.6, Cd= | 0.0065438
alpha (deg) | Cl | Cd | Cm | Cl/Cd
-20 | -1.2179 | 0.12563 | 0.01 | -9.6943
-19.5 | -1.3116 | 0.09997 | -0.0071 | -13.1199
-19 | -1.3896 | 0.07911 | -0.0206 | -17.5654
-18.5 | -1.4643 | 0.06074 | -0.0321 | -24.1077
-18 | -1.5146 | 0.04715 | -0.0401 | -32.123
-17.5 | -1.5504 | 0.03643 | -0.0459 | -42.5583
-17 | -1.5607 | 0.02984 | -0.0485 | -52.3023
-16.5 | -1.5676 | 0.02506 | -0.0483 | -62.5539
-16 | -1.5715 | 0.02239 | -0.0439 | -70.1876
-15.5 | -1.5472 | 0.02071 | -0.0409 | -74.7079
-15 | -1.511 | 0.01934 | -0.0391 | -78.1282
-14.5 | -1.4693 | 0.01819 | -0.0377 | -80.7752
-14 | -1.4271 | 0.01685 | -0.0363 | -84.6944
-13.5 | -1.3809 | 0.01575 | -0.0353 | -87.6762
-13 | -1.3318 | 0.01486 | -0.0345 | -89.6231
-12.5 | -1.2812 | 0.01404 | -0.0339 | -91.2536
-12 | -1.2305 | 0.01312 | -0.0332 | -93.7881
-11.5 | -1.1776 | 0.01242 | -0.0327 | -94.8148
-11 | -1.1245 | 0.01169 | -0.0323 | -96.1933
-10.5 | -1.0706 | 0.01105 | -0.0319 | -96.8869
-10 | -1.016 | 0.01044 | -0.0316 | -97.318
-9.5 | -0.9606 | 0.0099 | -0.0313 | -97.0303
-9 | -0.9041 | 0.00934 | -0.0313 | -96.7987
-8.5 | -0.8428 | 0.00891 | -0.0321 | -94.5903
-8 | -0.7907 | 0.0086 | -0.0309 | -91.9419
-7.5 | -0.7357 | 0.00826 | -0.0304 | -89.0678
-7 | -0.6795 | 0.00792 | -0.03 | -85.7955
-6.5 | -0.6227 | 0.0076 | -0.0299 | -81.9342
-6 | -0.5657 | 0.00729 | -0.0297 | -77.5995
-5.5 | -0.5082 | 0.007 | -0.0297 | -72.6
-5 | -0.4505 | 0.00675 | -0.0297 | -66.7407
-4.5 | -0.3926 | 0.00649 | -0.0297 | -60.4931
-4 | -0.3345 | 0.00628 | -0.0297 | -53.2643
-3.5 | -0.2764 | 0.00607 | -0.0298 | -45.5354
-3 | -0.218 | 0.00588 | -0.0299 | -37.0748
-2.5 | -0.1596 | 0.00573 | -0.03 | -27.8534
-2 | -0.1011 | 0.00561 | -0.0301 | -18.0214
-1.5 | -0.0426 | 0.00552 | -0.0302 | -7.7174
-1 | 0.016 | 0.00546 | -0.0303 | 2.9304
-0.5 | 0.0745 | 0.00543 | -0.0304 | 13.7201
0 | 0.1331 | 0.00542 | -0.0305 | 24.5572
0.5 | 0.1916 | 0.00545 | -0.0306 | 35.156
1 | 0.25 | 0.0055 | -0.0307 | 45.4545
1.5 | 0.3083 | 0.00559 | -0.0308 | 55.1521
2 | 0.3665 | 0.00571 | -0.0308 | 64.1856
2.5 | 0.4245 | 0.00586 | -0.0309 | 72.4403
3 | 0.4823 | 0.00604 | -0.0309 | 79.851
3.5 | 0.5399 | 0.00627 | -0.0309 | 86.1085
4 | 0.5972 | 0.00653 | -0.0309 | 91.4548
4.5 | 0.6542 | 0.00681 | -0.0308 | 96.0646
5 | 0.711 | 0.00711 | -0.0306 | 100
5.5 | 0.7673 | 0.00743 | -0.0304 | 103.2705
6 | 0.8229 | 0.00777 | -0.0301 | 105.9073
6.5 | 0.8768 | 0.00802 | -0.0293 | 109.3267
7 | 0.93 | 0.0083 | -0.0284 | 112.0482
7.5 | 0.9855 | 0.00881 | -0.0281 | 111.8615
8 | 1.0408 | 0.00931 | -0.0278 | 111.7938
8.5 | 1.0956 | 0.00984 | -0.0274 | 111.3415
9 | 1.1499 | 0.0104 | -0.0269 | 110.5673
9.5 | 1.2036 | 0.01096 | -0.0264 | 109.8175
10 | 1.2568 | 0.01154 | -0.0258 | 108.9081
10.5 | 1.3089 | 0.01222 | -0.0251 | 107.1113
11 | 1.3604 | 0.01289 | -0.0243 | 105.5392
11.5 | 1.4106 | 0.01363 | -0.0234 | 103.4923
12 | 1.4598 | 0.0144 | -0.0223 | 101.375
12.5 | 1.5067 | 0.01532 | -0.021 | 98.3486
13 | 1.5531 | 0.01614 | -0.0197 | 96.2268
13.5 | 1.5958 | 0.01717 | -0.0179 | 92.9412
14 | 1.6349 | 0.01832 | -0.0157 | 89.2413
14.5 | 1.6717 | 0.01941 | -0.0132 | 86.1257
15 | 1.6941 | 0.02068 | -0.0086 | 81.9197
15.5 | 1.7053 | 0.02247 | -0.0036 | 75.8923
16 | 1.712 | 0.02515 | 0.0002 | 68.0716
16.5 | 1.7218 | 0.0282 | 0.0025 | 61.0567
17 | 1.7301 | 0.03186 | 0.0037 | 54.3032
17.5 | 1.7331 | 0.03654 | 0.0039 | 47.4302
18 | 1.7306 | 0.04231 | 0.0031 | 40.9029
18.5 | 1.7196 | 0.04964 | 0.0009 | 34.6414
19 | 1.6988 | 0.0589 | -0.0029 | 28.8421
19.5 | 1.6682 | 0.07046 | -0.0086 | 23.6758
20 | 1.6268 | 0.08463 | -0.0164 | 19.2225

## 61. Re 3M Mach 0.25 (1)
BIGFOIL.COM POLAR EXPORT
Joukowsky 12.00% thick 1.00% camber
Joukowsky 12.00% thick 1.00% camber |  |  |  | Cl Max: | 1.253 | at alpha= | 11.5 | deg
JavaFoil+Calcfoil stall+Eppler ext transition |  |  |  | L/D Max: | 127.23 | at alpha= | 6.5 | deg
Re: | 3000000 |  |  | Cd Min: | 0.00428 | at alpha= | -1.5 | deg
Mach: | 0.25 |  |  | Cl=0 at alpha= | -1.1693 | deg
|  |  |  | @ Cl=0.1, Cd= | 0.0043474
|  |  |  | @ Cl=0.4, Cd= | 0.0047121
|  |  |  | @ Cl=0.6, Cd= | 0.0053608
alpha (deg) | Cl | Cd | Cm | Cl/Cd
-17 | -0.716 | 0.13188 | -0.017 | -5.432
-16.5 | -0.761 | 0.12126 | -0.018 | -6.275
-16 | -0.802 | 0.11076 | -0.019 | -7.24
-15.5 | -0.84 | 0.09938 | -0.02 | -8.453
-15 | -0.874 | 0.08896 | -0.021 | -9.822
-14.5 | -0.903 | 0.07865 | -0.021 | -11.485
-14 | -0.929 | 0.0681 | -0.022 | -13.646
-13.5 | -0.952 | 0.05772 | -0.023 | -16.485
-13 | -0.968 | 0.0474 | -0.024 | -20.424
-12.5 | -0.98 | 0.0382 | -0.025 | -25.657
-12 | -0.987 | 0.03039 | -0.026 | -32.477
-11.5 | -0.987 | 0.02472 | -0.027 | -39.911
-11 | -0.98 | 0.02012 | -0.027 | -48.705
-10.5 | -0.968 | 0.01644 | -0.028 | -58.885
-10 | -0.95 | 0.01383 | -0.028 | -68.694
-9.5 | -0.926 | 0.01208 | -0.029 | -76.659
-9 | -0.901 | 0.00651 | -0.03 | -138.476
-8.5 | -0.855 | 0.00624 | -0.03 | -136.994
-8 | -0.806 | 0.00606 | -0.03 | -133.02
-7.5 | -0.754 | 0.00583 | -0.03 | -129.205
-7 | -0.7 | 0.00567 | -0.03 | -123.518
-6.5 | -0.644 | 0.00547 | -0.03 | -117.714
-6 | -0.587 | 0.00519 | -0.03 | -112.995
-5.5 | -0.528 | 0.00504 | -0.03 | -104.872
-5 | -0.469 | 0.00491 | -0.03 | -95.52
-4.5 | -0.409 | 0.00474 | -0.03 | -86.326
-4 | -0.348 | 0.0046 | -0.03 | -75.74
-3.5 | -0.287 | 0.00451 | -0.03 | -63.753
-3 | -0.226 | 0.00444 | -0.03 | -50.933
-2.5 | -0.165 | 0.00442 | -0.03 | -37.208
-2 | -0.103 | 0.00439 | -0.03 | -23.468
-1.5 | -0.041 | 0.00428 | -0.03 | -9.634
-1 | 0.021 | 0.00428 | -0.03 | 4.828
-0.5 | 0.083 | 0.0043 | -0.03 | 19.181
0 | 0.144 | 0.00447 | -0.03 | 32.28
0.5 | 0.206 | 0.00451 | -0.03 | 45.721
1 | 0.268 | 0.00459 | -0.03 | 58.308
1.5 | 0.329 | 0.00458 | -0.03 | 72.013
2 | 0.391 | 0.00469 | -0.03 | 83.31
2.5 | 0.452 | 0.00484 | -0.03 | 93.465
3 | 0.513 | 0.00505 | -0.03 | 101.656
3.5 | 0.574 | 0.00525 | -0.03 | 109.313
4 | 0.635 | 0.00551 | -0.029 | 115.157
4.5 | 0.694 | 0.00578 | -0.029 | 120.178
5 | 0.753 | 0.00609 | -0.029 | 123.751
5.5 | 0.812 | 0.00643 | -0.029 | 126.213
6 | 0.869 | 0.00685 | -0.029 | 126.795
6.5 | 0.924 | 0.00726 | -0.029 | 127.23
7 | 0.978 | 0.00772 | -0.029 | 126.656
7.5 | 1.03 | 0.00812 | -0.029 | 126.849
8 | 1.079 | 0.01067 | -0.029 | 101.145
8.5 | 1.122 | 0.01152 | -0.029 | 97.353
9 | 1.158 | 0.01239 | -0.029 | 93.515
9.5 | 1.19 | 0.01331 | -0.029 | 89.384
10 | 1.215 | 0.0145 | -0.029 | 83.841
10.5 | 1.235 | 0.01597 | -0.028 | 77.302
11 | 1.247 | 0.01787 | -0.028 | 69.809
11.5 | 1.253 | 0.02019 | -0.028 | 62.092
12 | 1.252 | 0.0232 | -0.027 | 53.977
12.5 | 1.241 | 0.02721 | -0.027 | 45.603
13 | 1.22 | 0.03235 | -0.026 | 37.728
13.5 | 1.192 | 0.03897 | -0.026 | 30.588
14 | 1.156 | 0.04751 | -0.025 | 24.326
14.5 | 1.113 | 0.05802 | -0.024 | 19.175
15 | 1.065 | 0.07013 | -0.023 | 15.182
15.5 | 1.011 | 0.08465 | -0.022 | 11.948
16 | 0.958 | 0.09876 | -0.021 | 9.698
16.5 | 0.904 | 0.11175 | -0.02 | 8.086

## 62. Re 3M Mach 0.25 (2)
BIGFOIL.COM POLAR EXPORT
Joukowsky 12.00% thick 1.00% camber
Joukowsky 12.00% thick 1.00% camber |  |  |  | Cl Max: | 1.6562 | at alpha= | 15.5 | deg
XFOIL ncrit=9 |  |  |  | L/D Max: | 111.561 | at alpha= | 7 | deg
Re: | 3000000 |  |  | Cd Min: | 0.16613 | at alpha= | -19.5 | deg
Mach: | 0.25 |  |  | Cl=0 at alpha= | -1.132 | deg
|  |  |  | @ Cl=0.1, Cd= | 0.00549
|  |  |  | @ Cl=0.4, Cd= | 0.0058601
|  |  |  | @ Cl=0.6, Cd= | 0.006598
alpha (deg) | Cl | Cd | Cm | Cl/Cd
-19.5 | -1.0372 | 0.16613 | 0.035 | -6.2433
-19 | -1.059 | 0.15184 | 0.0252 | -6.9744
-18.5 | -1.0992 | 0.13452 | 0.0132 | -8.1713
-18 | -1.1525 | 0.11581 | 0.0002 | -9.9516
-17.5 | -1.2303 | 0.09444 | -0.0145 | -13.0273
-17 | -1.3043 | 0.07544 | -0.0274 | -17.2892
-16.5 | -1.3762 | 0.05834 | -0.0386 | -23.5893
-16 | -1.4277 | 0.0447 | -0.0472 | -31.9396
-15.5 | -1.4589 | 0.03435 | -0.0533 | -42.4716
-15 | -1.4716 | 0.02742 | -0.0559 | -53.6689
-14.5 | -1.4807 | 0.02321 | -0.0538 | -63.7958
-14 | -1.4662 | 0.02097 | -0.0492 | -69.9189
-13.5 | -1.4292 | 0.01918 | -0.0466 | -74.5151
-13 | -1.3853 | 0.01762 | -0.0444 | -78.6209
-12.5 | -1.3382 | 0.01608 | -0.0425 | -83.2214
-12 | -1.2857 | 0.01496 | -0.041 | -85.9425
-11.5 | -1.2317 | 0.01389 | -0.0396 | -88.6753
-11 | -1.1765 | 0.01288 | -0.0384 | -91.3432
-10.5 | -1.1191 | 0.01212 | -0.0374 | -92.335
-10 | -1.0622 | 0.01126 | -0.0364 | -94.3339
-9.5 | -1.0038 | 0.0106 | -0.0356 | -94.6981
-9 | -0.9429 | 0.00993 | -0.0354 | -94.9547
-8.5 | -0.8804 | 0.0094 | -0.0353 | -93.6596
-8 | -0.825 | 0.00899 | -0.0338 | -91.7686
-7.5 | -0.7669 | 0.0086 | -0.033 | -89.1744
-7 | -0.7078 | 0.00822 | -0.0324 | -86.1071
-6.5 | -0.6483 | 0.00785 | -0.0319 | -82.586
-6 | -0.5884 | 0.00751 | -0.0316 | -78.3489
-5.5 | -0.5283 | 0.00721 | -0.0313 | -73.2732
-5 | -0.4681 | 0.00691 | -0.0312 | -67.7424
-4.5 | -0.4078 | 0.00664 | -0.031 | -61.4157
-4 | -0.3474 | 0.00639 | -0.031 | -54.3662
-3.5 | -0.2869 | 0.00618 | -0.0309 | -46.4239
-3 | -0.2264 | 0.006 | -0.0309 | -37.7333
-2.5 | -0.1658 | 0.00582 | -0.0309 | -28.488
-2 | -0.1052 | 0.0057 | -0.031 | -18.4561
-1.5 | -0.0446 | 0.0056 | -0.0311 | -7.9643
-1 | 0.016 | 0.00552 | -0.0311 | 2.8986
-0.5 | 0.0766 | 0.00549 | -0.0312 | 13.9526
0 | 0.1372 | 0.00549 | -0.0313 | 24.9909
0.5 | 0.1977 | 0.00552 | -0.0314 | 35.8152
1 | 0.2582 | 0.00557 | -0.0314 | 46.3555
1.5 | 0.3185 | 0.00567 | -0.0314 | 56.1728
2 | 0.3788 | 0.0058 | -0.0315 | 65.3103
2.5 | 0.4388 | 0.00597 | -0.0314 | 73.5008
3 | 0.4988 | 0.00617 | -0.0314 | 80.8428
3.5 | 0.5585 | 0.00641 | -0.0313 | 87.1295
4 | 0.6181 | 0.00668 | -0.0311 | 92.5299
4.5 | 0.6774 | 0.00699 | -0.0309 | 96.9099
5 | 0.7364 | 0.00733 | -0.0306 | 100.4638
5.5 | 0.7951 | 0.0077 | -0.0302 | 103.2597
6 | 0.8533 | 0.00805 | -0.0297 | 106
6.5 | 0.91 | 0.00837 | -0.0288 | 108.7216
7 | 0.965 | 0.00865 | -0.0273 | 111.5607
7.5 | 1.0231 | 0.00921 | -0.0267 | 111.0858
8 | 1.081 | 0.00979 | -0.026 | 110.4188
8.5 | 1.1385 | 0.0104 | -0.0252 | 109.4712
9 | 1.1954 | 0.01102 | -0.0242 | 108.4755
9.5 | 1.2518 | 0.01168 | -0.0231 | 107.1747
10 | 1.3073 | 0.01242 | -0.0219 | 105.2576
10.5 | 1.361 | 0.01328 | -0.0204 | 102.4849
11 | 1.4146 | 0.01408 | -0.0188 | 100.4688
11.5 | 1.4647 | 0.01515 | -0.0168 | 96.6799
12 | 1.5146 | 0.0161 | -0.0147 | 94.0745
12.5 | 1.5596 | 0.01731 | -0.0121 | 90.0982
13 | 1.599 | 0.0187 | -0.0088 | 85.508
13.5 | 1.6297 | 0.02008 | -0.0043 | 81.1604
14 | 1.642 | 0.02193 | 0.0017 | 74.8746
14.5 | 1.6499 | 0.02477 | 0.0061 | 66.6088
15 | 1.6524 | 0.02879 | 0.0087 | 57.3949
15.5 | 1.6562 | 0.03349 | 0.0097 | 49.4536
16 | 1.6528 | 0.0396 | 0.0091 | 41.7374
16.5 | 1.6413 | 0.04727 | 0.0068 | 34.7218
17 | 1.618 | 0.05705 | 0.0027 | 28.3611
17.5 | 1.584 | 0.06915 | -0.0035 | 22.9067
18 | 1.5377 | 0.08406 | -0.0122 | 18.2929
18.5 | 1.4832 | 0.10132 | -0.0229 | 14.6388
19 | 1.4235 | 0.12051 | -0.0354 | 11.8123
19.5 | 1.3656 | 0.14039 | -0.049 | 9.7272
20 | 1.3201 | 0.15872 | -0.0619 | 8.3172

## 63. Re 3M Mach 0.50 (1)
BIGFOIL.COM POLAR EXPORT
Joukowsky 12.00% thick 1.00% camber
Joukowsky 12.00% thick 1.00% camber |  |  |  | Cl Max: | 1.153 | at alpha= | 20 | deg
JavaFoil+Calcfoil stall+Eppler ext transition |  |  |  | L/D Max: | 123.836 | at alpha= | 5 | deg
Re: | 3000000 |  |  | Cd Min: | 0.0043 | at alpha= | -0.5 | deg
Mach: | 0.5 |  |  | Cl=0 at alpha= | -1.1667 | deg
|  |  |  | @ Cl=0.1, Cd= | 0.0043058
|  |  |  | @ Cl=0.4, Cd= | 0.0047793
|  |  |  | @ Cl=0.6, Cd= | 0.005383
alpha (deg) | Cl | Cd | Cm | Cl/Cd
-20 | -1.044 | 0.16953 | -0.02 | -6.157
-19.5 | -1.016 | 0.16514 | -0.019 | -6.15
-19 | -0.989 | 0.16029 | -0.019 | -6.17
-18.5 | -0.961 | 0.15458 | -0.019 | -6.215
-18 | -0.934 | 0.15066 | -0.019 | -6.198
-17.5 | -0.907 | 0.14694 | -0.019 | -6.169
-17 | -0.878 | 0.13924 | -0.019 | -6.308
-16.5 | -0.851 | 0.13507 | -0.019 | -6.303
-16 | -0.823 | 0.13426 | -0.018 | -6.128
-15.5 | -0.796 | 0.12718 | -0.018 | -6.256
-15 | -0.767 | 0.12336 | -0.018 | -6.22
-14.5 | -0.74 | 0.11739 | -0.018 | -6.305
-14 | -0.712 | 0.11419 | -0.017 | -6.234
-13.5 | -0.685 | 0.11104 | -0.017 | -6.165
-13 | -0.657 | 0.09748 | -0.017 | -6.736
-12.5 | -0.629 | 0.08626 | -0.017 | -7.293
-12 | -0.601 | 0.08699 | -0.017 | -6.91
-11.5 | -0.573 | 0.09194 | -0.016 | -6.231
-11 | -0.547 | 0.07606 | -0.017 | -7.197
-10.5 | -0.518 | 0.07467 | -0.016 | -6.937
-10 | -0.49 | 0.07177 | -0.016 | -6.834
-9.5 | -0.467 | 0.06545 | -0.019 | -7.129
-9 | -0.667 | 0.04079 | -0.026 | -16.345
-8.5 | -0.768 | 0.02247 | -0.03 | -34.196
-8 | -0.789 | 0.01581 | -0.031 | -49.88
-7.5 | -0.778 | 0.01252 | -0.032 | -62.174
-7 | -0.75 | 0.01062 | -0.033 | -70.643
-6.5 | -0.704 | 0.00608 | -0.033 | -115.748
-6 | -0.646 | 0.00582 | -0.033 | -110.921
-5.5 | -0.585 | 0.00555 | -0.033 | -105.282
-5 | -0.521 | 0.0052 | -0.033 | -100.11
-4.5 | -0.455 | 0.00498 | -0.033 | -91.426
-4 | -0.388 | 0.00486 | -0.033 | -79.855
-3.5 | -0.321 | 0.00463 | -0.033 | -69.237
-3 | -0.252 | 0.00457 | -0.033 | -55.29
-2.5 | -0.184 | 0.00443 | -0.033 | -41.527
-2 | -0.115 | 0.00437 | -0.033 | -26.339
-1.5 | -0.046 | 0.00438 | -0.033 | -10.514
-1 | 0.023 | 0.00438 | -0.033 | 5.273
-0.5 | 0.092 | 0.0043 | -0.033 | 21.456
0 | 0.161 | 0.00435 | -0.033 | 37.119
0.5 | 0.23 | 0.00444 | -0.033 | 51.886
1 | 0.299 | 0.00466 | -0.033 | 64.23
1.5 | 0.368 | 0.00477 | -0.033 | 77.151
2 | 0.437 | 0.00479 | -0.033 | 91.156
2.5 | 0.505 | 0.00497 | -0.033 | 101.531
3 | 0.573 | 0.00525 | -0.033 | 109.084
3.5 | 0.64 | 0.00558 | -0.033 | 114.762
4 | 0.707 | 0.00592 | -0.033 | 119.488
4.5 | 0.772 | 0.00631 | -0.033 | 122.355
5 | 0.836 | 0.00675 | -0.033 | 123.836
5.5 | 0.898 | 0.00726 | -0.033 | 123.678
6 | 0.957 | 0.00784 | -0.033 | 122.114
6.5 | 1.011 | 0.00843 | -0.033 | 119.877
7 | 1.048 | 0.01279 | -0.032 | 81.979
7.5 | 1.078 | 0.01411 | -0.032 | 76.393
8 | 1.088 | 0.01602 | -0.032 | 67.928
8.5 | 1.07 | 0.019 | -0.031 | 56.321
9 | 0.987 | 0.0247 | -0.03 | 39.962
9.5 | 0.592 | 0.06859 | -0.019 | 8.626
10 | 0.628 | 0.06416 | -0.021 | 9.793
10.5 | 0.644 | 0.0739 | -0.018 | 8.712
11 | 0.674 | 0.07535 | -0.019 | 8.942
11.5 | 0.694 | 0.09312 | -0.016 | 7.455
12 | 0.722 | 0.09005 | -0.016 | 8.017
12.5 | 0.75 | 0.09055 | -0.017 | 8.279
13 | 0.776 | 0.10623 | -0.017 | 7.303
13.5 | 0.803 | 0.11274 | -0.017 | 7.125
14 | 0.831 | 0.11563 | -0.017 | 7.185
14.5 | 0.857 | 0.11824 | -0.017 | 7.25
15 | 0.885 | 0.12467 | -0.018 | 7.098
15.5 | 0.911 | 0.12907 | -0.018 | 7.06
16 | 0.939 | 0.13233 | -0.018 | 7.096
16.5 | 0.965 | 0.13595 | -0.018 | 7.1
17 | 0.993 | 0.14255 | -0.019 | 6.966
17.5 | 1.019 | 0.1486 | -0.019 | 6.857
18 | 1.047 | 0.1527 | -0.019 | 6.855
18.5 | 1.072 | 0.15705 | -0.019 | 6.829
19 | 1.101 | 0.1622 | -0.02 | 6.789
19.5 | 1.126 | 0.16326 | -0.019 | 6.897
20 | 1.153 | 0.16932 | -0.02 | 6.809

## 64. Re 3M Mach 0.50 (2)
BIGFOIL.COM POLAR EXPORT
Joukowsky 12.00% thick 1.00% camber
Joukowsky 12.00% thick 1.00% camber |  |  |  | Cl Max: | 1.4174 | at alpha= | 9.5 | deg
XFOIL ncrit=9 |  |  |  | L/D Max: | 107.814 | at alpha= | 7 | deg
Re: | 3000000 |  |  | Cd Min: | 0.13914 | at alpha= | -14.5 | deg
Mach: | 0.5 |  |  | Cl=0 at alpha= | -1.1129 | deg
|  |  |  | @ Cl=0.1, Cd= | 0.0057979
|  |  |  | @ Cl=0.4, Cd= | 0.0061209
|  |  |  | @ Cl=0.6, Cd= | 0.0068131
alpha (deg) | Cl | Cd | Cm | Cl/Cd
-14.5 | -0.8239 | 0.13914 | 0.0159 | -5.9214
-14 | -0.8456 | 0.12487 | 0.0059 | -6.7718
-13.5 | -0.8689 | 0.11131 | -0.0037 | -7.8061
-13 | -0.8922 | 0.09864 | -0.0126 | -9.045
-12.5 | -0.9174 | 0.08655 | -0.0211 | -10.5997
-12 | -0.9486 | 0.07456 | -0.0294 | -12.7226
-11.5 | -0.9831 | 0.06288 | -0.0374 | -15.6345
-11 | -1.0192 | 0.05141 | -0.0451 | -19.8249
-10.5 | -1.0545 | 0.04004 | -0.0529 | -26.3362
-10 | -1.0891 | 0.0288 | -0.0615 | -37.816
-9.5 | -1.1241 | 0.02137 | -0.0628 | -52.6018
-9 | -1.1116 | 0.01618 | -0.0591 | -68.7021
-8 | -0.9881 | 0.01166 | -0.0514 | -84.7427
-7.5 | -0.9162 | 0.01067 | -0.0481 | -85.8669
-7 | -0.8432 | 0.00985 | -0.0455 | -85.6041
-6.5 | -0.7697 | 0.00919 | -0.0433 | -83.7541
-6 | -0.6965 | 0.00864 | -0.0415 | -80.6134
-5.5 | -0.6236 | 0.00812 | -0.04 | -76.798
-5 | -0.5511 | 0.00771 | -0.0387 | -71.4786
-4.5 | -0.4792 | 0.00731 | -0.0378 | -65.554
-4 | -0.4075 | 0.00698 | -0.037 | -58.3811
-3.5 | -0.3363 | 0.0067 | -0.0364 | -50.194
-3 | -0.2654 | 0.00642 | -0.0359 | -41.3396
-2.5 | -0.1948 | 0.00621 | -0.0356 | -31.3688
-2 | -0.1245 | 0.00605 | -0.0353 | -20.5785
-1.5 | -0.0542 | 0.00591 | -0.0351 | -9.1709
-1 | 0.0158 | 0.00583 | -0.035 | 2.7101
-0.5 | 0.0857 | 0.0058 | -0.0349 | 14.7759
0 | 0.1556 | 0.00579 | -0.0347 | 26.8739
0.5 | 0.2254 | 0.00583 | -0.0346 | 38.6621
1 | 0.2951 | 0.00591 | -0.0345 | 49.9323
1.5 | 0.3648 | 0.00603 | -0.0343 | 60.4975
2 | 0.4345 | 0.00621 | -0.034 | 69.9678
2.5 | 0.5042 | 0.00642 | -0.0336 | 78.5358
3 | 0.574 | 0.00669 | -0.0331 | 85.7997
3.5 | 0.6437 | 0.00702 | -0.0324 | 91.6952
4 | 0.7133 | 0.00743 | -0.0315 | 96.0027
4.5 | 0.7831 | 0.00788 | -0.0305 | 99.3782
5.5 | 0.923 | 0.00887 | -0.0276 | 104.0586
6 | 0.993 | 0.0094 | -0.0257 | 105.6383
6.5 | 1.0621 | 0.01001 | -0.0233 | 106.1039
7 | 1.1245 | 0.01043 | -0.0191 | 107.814
7.5 | 1.1962 | 0.0113 | -0.0165 | 105.8584
8 | 1.2647 | 0.01233 | -0.0129 | 102.571
8.5 | 1.3296 | 0.01363 | -0.0086 | 97.5495
9 | 1.3864 | 0.01537 | -0.0032 | 90.2017
9.5 | 1.4174 | 0.01807 | 0.0043 | 78.4394
10 | 1.4032 | 0.02197 | 0.0131 | 63.8689
10.5 | 1.3821 | 0.02867 | 0.0155 | 48.2072
11 | 1.354 | 0.03783 | 0.0132 | 35.7917
11.5 | 1.3212 | 0.04867 | 0.0081 | 27.1461
12 | 1.2877 | 0.06043 | 0.0015 | 21.309
12.5 | 1.2535 | 0.07301 | -0.0063 | 17.1689
13 | 1.2177 | 0.08652 | -0.0151 | 14.0742
13.5 | 1.1825 | 0.10078 | -0.0249 | 11.7335
14 | 1.1511 | 0.1153 | -0.035 | 9.9835
14.5 | 1.1244 | 0.12992 | -0.0453 | 8.6546

## 65. Re 4M Mach 0.00 (1)
BIGFOIL.COM POLAR EXPORT
Joukowsky 12.00% thick 1.00% camber
Joukowsky 12.00% thick 1.00% camber |  |  |  | Cl Max: | 1.328 | at alpha= | 13 | deg
JavaFoil+Calcfoil stall+Eppler ext transition |  |  |  | L/D Max: | 133.589 | at alpha= | 7 | deg
Re: | 4000000 |  |  | Cd Min: | 0.00421 | at alpha= | -1.5 | deg
Mach: | 0 |  |  | Cl=0 at alpha= | -1.1667 | deg
|  |  |  | @ Cl=0.1, Cd= | 0.0042967
|  |  |  | @ Cl=0.4, Cd= | 0.0046598
|  |  |  | @ Cl=0.6, Cd= | 0.0052991
alpha (deg) | Cl | Cd | Cm | Cl/Cd
-18.5 | -0.971 | 0.11484 | -0.02 | -8.458
-18 | -0.989 | 0.1058 | -0.02 | -9.348
-17.5 | -1.005 | 0.09758 | -0.021 | -10.298
-17 | -1.021 | 0.0881 | -0.021 | -11.586
-16.5 | -1.035 | 0.07909 | -0.022 | -13.085
-16 | -1.048 | 0.07021 | -0.022 | -14.92
-15.5 | -1.058 | 0.06191 | -0.023 | -17.085
-15 | -1.067 | 0.05356 | -0.023 | -19.917
-14.5 | -1.074 | 0.04537 | -0.024 | -23.676
-14 | -1.078 | 0.03837 | -0.025 | -28.097
-13.5 | -1.079 | 0.03187 | -0.025 | -33.872
-13 | -1.075 | 0.02644 | -0.026 | -40.655
-12.5 | -1.067 | 0.02188 | -0.026 | -48.792
-12 | -1.056 | 0.01841 | -0.027 | -57.331
-11.5 | -1.04 | 0.01559 | -0.027 | -66.688
-11 | -1.02 | 0.01339 | -0.028 | -76.21
-10.5 | -0.997 | 0.0118 | -0.028 | -84.502
-10 | -0.975 | 0.00639 | -0.029 | -152.611
-9.5 | -0.932 | 0.00618 | -0.029 | -150.815
-9 | -0.885 | 0.00596 | -0.029 | -148.531
-8.5 | -0.837 | 0.0058 | -0.029 | -144.286
-8 | -0.787 | 0.00562 | -0.029 | -139.883
-7.5 | -0.735 | 0.00548 | -0.029 | -134.056
-7 | -0.681 | 0.00531 | -0.029 | -128.226
-6.5 | -0.626 | 0.00507 | -0.029 | -123.298
-6 | -0.57 | 0.0049 | -0.029 | -116.233
-5.5 | -0.513 | 0.00481 | -0.029 | -106.516
-5 | -0.455 | 0.0047 | -0.029 | -96.669
-4.5 | -0.396 | 0.00463 | -0.029 | -85.55
-4 | -0.338 | 0.00454 | -0.029 | -74.394
-3.5 | -0.278 | 0.00442 | -0.029 | -63.04
-3 | -0.219 | 0.00436 | -0.029 | -50.285
-2.5 | -0.159 | 0.00435 | -0.029 | -36.687
-2 | -0.1 | 0.00432 | -0.029 | -23.089
-1.5 | -0.04 | 0.00421 | -0.029 | -9.469
-1 | 0.02 | 0.00422 | -0.029 | 4.736
-0.5 | 0.08 | 0.00424 | -0.029 | 18.834
0 | 0.14 | 0.00441 | -0.029 | 31.705
0.5 | 0.2 | 0.00444 | -0.029 | 44.919
1 | 0.259 | 0.00441 | -0.029 | 58.807
1.5 | 0.319 | 0.0045 | -0.029 | 70.876
2 | 0.379 | 0.00461 | -0.029 | 82.128
2.5 | 0.438 | 0.00475 | -0.029 | 92.328
3 | 0.497 | 0.00494 | -0.029 | 100.737
3.5 | 0.556 | 0.00515 | -0.029 | 108.095
4 | 0.615 | 0.00535 | -0.029 | 114.825
4.5 | 0.673 | 0.00559 | -0.029 | 120.346
5 | 0.731 | 0.00585 | -0.029 | 124.845
5.5 | 0.787 | 0.00614 | -0.029 | 128.183
6 | 0.843 | 0.00643 | -0.028 | 131.13
6.5 | 0.898 | 0.00676 | -0.028 | 132.785
7 | 0.951 | 0.00712 | -0.028 | 133.589
7.5 | 1.003 | 0.00755 | -0.028 | 132.811
8 | 1.053 | 0.0079 | -0.028 | 133.312
8.5 | 1.101 | 0.01012 | -0.028 | 108.783
9 | 1.147 | 0.01066 | -0.028 | 107.553
9.5 | 1.187 | 0.01135 | -0.028 | 104.506
10 | 1.22 | 0.01215 | -0.028 | 100.398
10.5 | 1.25 | 0.01299 | -0.028 | 96.176
11 | 1.275 | 0.01405 | -0.028 | 90.753
11.5 | 1.296 | 0.01531 | -0.027 | 84.662
12 | 1.313 | 0.01676 | -0.027 | 78.308
12.5 | 1.323 | 0.01867 | -0.027 | 70.877
13 | 1.328 | 0.02094 | -0.027 | 63.438
13.5 | 1.328 | 0.02393 | -0.026 | 55.498
14 | 1.324 | 0.02723 | -0.026 | 48.619
14.5 | 1.315 | 0.03151 | -0.026 | 41.726
15 | 1.301 | 0.03668 | -0.025 | 35.479
15.5 | 1.285 | 0.0425 | -0.025 | 30.232
16 | 1.265 | 0.04942 | -0.024 | 25.596
16.5 | 1.242 | 0.05717 | -0.024 | 21.73
17 | 1.218 | 0.06555 | -0.023 | 18.582
17.5 | 1.19 | 0.07599 | -0.023 | 15.655
18 | 1.159 | 0.08677 | -0.022 | 13.357

## 66. Re 4M Mach 0.00 (2)
BIGFOIL.COM POLAR EXPORT
Joukowsky 12.00% thick 1.00% camber
Joukowsky 12.00% thick 1.00% camber |  |  |  | Cl Max: | 1.7971 | at alpha= | 18 | deg
XFOIL ncrit=9 |  |  |  | L/D Max: | 118.65 | at alpha= | 8 | deg
Re: | 4000000 |  |  | Cd Min: | 0.06999 | at alpha= | -20 | deg
Mach: | 0 |  |  | Cl=0 at alpha= | -1.1372 | deg
|  |  |  | @ Cl=0.1, Cd= | 0.00527
|  |  |  | @ Cl=0.4, Cd= | 0.0056618
|  |  |  | @ Cl=0.6, Cd= | 0.006386
alpha (deg) | Cl | Cd | Cm | Cl/Cd
-20 | -1.5184 | 0.06999 | -0.0267 | -21.6945
-19.5 | -1.5813 | 0.05429 | -0.0362 | -29.1269
-19 | -1.6153 | 0.04351 | -0.0421 | -37.1248
-18.5 | -1.6344 | 0.03535 | -0.046 | -46.2348
-18 | -1.6394 | 0.02961 | -0.0479 | -55.3664
-17.5 | -1.639 | 0.02542 | -0.0478 | -64.4768
-17 | -1.6372 | 0.02264 | -0.0451 | -72.3145
-16.5 | -1.626 | 0.02103 | -0.0405 | -77.3181
-16 | -1.5961 | 0.0195 | -0.0383 | -81.8513
-15.5 | -1.56 | 0.01811 | -0.0366 | -86.1403
-15 | -1.5182 | 0.01699 | -0.0354 | -89.3584
-14.5 | -1.473 | 0.01605 | -0.0344 | -91.7757
-14 | -1.4254 | 0.01523 | -0.0337 | -93.5916
-13.5 | -1.3779 | 0.01425 | -0.0329 | -96.6947
-13 | -1.3283 | 0.01342 | -0.0324 | -98.9791
-12.5 | -1.277 | 0.01274 | -0.0319 | -100.2355
-12 | -1.2252 | 0.01204 | -0.0315 | -101.7608
-11.5 | -1.1726 | 0.01136 | -0.0312 | -103.2218
-11 | -1.1188 | 0.01083 | -0.031 | -103.3056
-10.5 | -1.0652 | 0.0102 | -0.0307 | -104.4314
-10 | -1.0104 | 0.00972 | -0.0305 | -103.9506
-9.5 | -0.9548 | 0.00917 | -0.0305 | -104.1221
-9 | -0.8962 | 0.0088 | -0.031 | -101.8409
-8.5 | -0.8439 | 0.00848 | -0.03 | -99.5165
-8 | -0.7891 | 0.00813 | -0.0296 | -97.0603
-7.5 | -0.7333 | 0.00782 | -0.0294 | -93.7724
-7 | -0.6769 | 0.00751 | -0.0293 | -90.1332
-6.5 | -0.6201 | 0.00723 | -0.0292 | -85.7676
-6 | -0.5631 | 0.00697 | -0.0292 | -80.7891
-5.5 | -0.5057 | 0.00672 | -0.0292 | -75.253
-5 | -0.4483 | 0.00648 | -0.0293 | -69.1821
-4.5 | -0.3907 | 0.00624 | -0.0293 | -62.6122
-4 | -0.3328 | 0.00605 | -0.0294 | -55.0083
-3.5 | -0.2749 | 0.00586 | -0.0295 | -46.9113
-3 | -0.2169 | 0.00569 | -0.0296 | -38.1195
-2.5 | -0.1588 | 0.00556 | -0.0297 | -28.5612
-2 | -0.1005 | 0.00545 | -0.0299 | -18.4404
-1.5 | -0.0423 | 0.00537 | -0.03 | -7.8771
-1 | 0.016 | 0.0053 | -0.0301 | 3.0189
-0.5 | 0.0743 | 0.00527 | -0.0303 | 14.0987
0 | 0.1325 | 0.00527 | -0.0304 | 25.1423
0.5 | 0.1907 | 0.0053 | -0.0305 | 35.9811
1 | 0.2488 | 0.00536 | -0.0306 | 46.4179
1.5 | 0.3068 | 0.00545 | -0.0307 | 56.2936
2 | 0.3647 | 0.00557 | -0.0308 | 65.4758
2.5 | 0.4224 | 0.00572 | -0.0309 | 73.8462
3 | 0.4799 | 0.0059 | -0.0309 | 81.339
3.5 | 0.5373 | 0.00612 | -0.031 | 87.7941
4 | 0.5943 | 0.00636 | -0.031 | 93.4434
4.5 | 0.6512 | 0.00662 | -0.0309 | 98.3686
5 | 0.7079 | 0.00689 | -0.0309 | 102.7431
5.5 | 0.7642 | 0.00719 | -0.0308 | 106.2865
6 | 0.8202 | 0.00749 | -0.0306 | 109.506
6.5 | 0.8756 | 0.00781 | -0.0304 | 112.1127
7 | 0.9296 | 0.00805 | -0.0298 | 115.4783
7.5 | 0.9819 | 0.00828 | -0.0288 | 118.587
8 | 1.037 | 0.00874 | -0.0286 | 118.6499
8.5 | 1.0918 | 0.00921 | -0.0283 | 118.5451
9 | 1.146 | 0.0097 | -0.028 | 118.1443
9.5 | 1.1995 | 0.01024 | -0.0276 | 117.1387
10 | 1.2526 | 0.01079 | -0.0271 | 116.089
10.5 | 1.3053 | 0.01133 | -0.0266 | 115.2074
11 | 1.3565 | 0.012 | -0.026 | 113.0417
11.5 | 1.4078 | 0.01258 | -0.0254 | 111.9078
12 | 1.4569 | 0.01334 | -0.0245 | 109.2129
12.5 | 1.5062 | 0.014 | -0.0236 | 107.5857
13 | 1.5531 | 0.01479 | -0.0225 | 105.0101
13.5 | 1.598 | 0.01569 | -0.0212 | 101.8483
14 | 1.6423 | 0.0165 | -0.0198 | 99.5333
14.5 | 1.6831 | 0.01747 | -0.018 | 96.3423
15 | 1.7186 | 0.01864 | -0.0156 | 92.1996
15.5 | 1.746 | 0.01984 | -0.012 | 88.004
16 | 1.7612 | 0.02114 | -0.0068 | 83.3113
16.5 | 1.7753 | 0.02296 | -0.0029 | 77.3214
17 | 1.787 | 0.02538 | 0.0001 | 70.4098
17.5 | 1.7947 | 0.02858 | 0.0021 | 62.7957
18 | 1.7971 | 0.03275 | 0.0032 | 54.8733
18.5 | 1.791 | 0.03837 | 0.0031 | 46.6771
19 | 1.7857 | 0.0445 | 0.0018 | 40.1281
19.5 | 1.7734 | 0.05201 | -0.0006 | 34.0973
20 | 1.756 | 0.0609 | -0.0043 | 28.8342

## 67. Re 4M Mach 0.10 (1)
BIGFOIL.COM POLAR EXPORT
Joukowsky 12.00% thick 1.00% camber
Joukowsky 12.00% thick 1.00% camber |  |  |  | Cl Max: | 1.318 | at alpha= | 13 | deg
JavaFoil+Calcfoil stall+Eppler ext transition |  |  |  | L/D Max: | 133.056 | at alpha= | 8 | deg
Re: | 4000000 |  |  | Cd Min: | 0.00421 | at alpha= | -1.5 | deg
Mach: | 0.1 |  |  | Cl=0 at alpha= | -1.1667 | deg
|  |  |  | @ Cl=0.1, Cd= | 0.0042967
|  |  |  | @ Cl=0.4, Cd= | 0.0046551
|  |  |  | @ Cl=0.6, Cd= | 0.0052959
alpha (deg) | Cl | Cd | Cm | Cl/Cd
-18.5 | -0.928 | 0.12074 | -0.019 | -7.688
-18 | -0.949 | 0.11155 | -0.02 | -8.51
-17.5 | -0.969 | 0.1024 | -0.02 | -9.462
-17 | -0.987 | 0.09318 | -0.021 | -10.598
-16.5 | -1.004 | 0.08436 | -0.021 | -11.902
-16 | -1.02 | 0.07522 | -0.022 | -13.553
-15.5 | -1.033 | 0.0662 | -0.023 | -15.608
-15 | -1.046 | 0.0569 | -0.023 | -18.384
-14.5 | -1.055 | 0.0489 | -0.024 | -21.575
-14 | -1.062 | 0.04104 | -0.025 | -25.885
-13.5 | -1.065 | 0.03431 | -0.025 | -31.051
-13 | -1.065 | 0.02798 | -0.026 | -38.057
-12.5 | -1.059 | 0.02312 | -0.026 | -45.805
-12 | -1.049 | 0.01931 | -0.027 | -54.363
-11.5 | -1.035 | 0.01627 | -0.027 | -63.623
-11 | -1.017 | 0.01386 | -0.028 | -73.418
-10.5 | -0.995 | 0.01215 | -0.028 | -81.863
-10 | -0.969 | 0.011 | -0.028 | -88.091
-9.5 | -0.934 | 0.00623 | -0.029 | -149.905
-9 | -0.888 | 0.006 | -0.029 | -147.958
-8.5 | -0.84 | 0.00584 | -0.029 | -143.925
-8 | -0.79 | 0.00565 | -0.029 | -139.835
-7.5 | -0.738 | 0.00551 | -0.029 | -133.983
-7 | -0.684 | 0.00533 | -0.029 | -128.269
-6.5 | -0.629 | 0.00509 | -0.029 | -123.48
-6 | -0.572 | 0.00491 | -0.029 | -116.507
-5.5 | -0.515 | 0.00482 | -0.029 | -106.831
-5 | -0.457 | 0.00471 | -0.029 | -97.056
-4.5 | -0.398 | 0.00458 | -0.029 | -86.954
-4 | -0.339 | 0.00454 | -0.029 | -74.714
-3.5 | -0.28 | 0.00442 | -0.029 | -63.322
-3 | -0.22 | 0.00436 | -0.029 | -50.522
-2.5 | -0.16 | 0.00435 | -0.029 | -36.851
-2 | -0.1 | 0.00432 | -0.029 | -23.208
-1.5 | -0.04 | 0.00421 | -0.029 | -9.517
-1 | 0.02 | 0.00425 | -0.029 | 4.727
-0.5 | 0.08 | 0.00424 | -0.029 | 18.93
0 | 0.14 | 0.00441 | -0.029 | 31.862
0.5 | 0.201 | 0.00444 | -0.029 | 45.137
1 | 0.261 | 0.00441 | -0.029 | 59.091
1.5 | 0.321 | 0.0045 | -0.029 | 71.207
2 | 0.381 | 0.00461 | -0.029 | 82.494
2.5 | 0.44 | 0.00475 | -0.029 | 92.732
3 | 0.5 | 0.00494 | -0.029 | 101.126
3.5 | 0.559 | 0.00515 | -0.029 | 108.451
4 | 0.618 | 0.00536 | -0.029 | 115.2
4.5 | 0.676 | 0.00561 | -0.029 | 120.613
5 | 0.734 | 0.00587 | -0.029 | 125.051
5.5 | 0.791 | 0.00616 | -0.029 | 128.31
6 | 0.847 | 0.00646 | -0.029 | 131.162
6.5 | 0.902 | 0.00679 | -0.029 | 132.793
7 | 0.955 | 0.00723 | -0.029 | 132.209
7.5 | 1.007 | 0.0076 | -0.029 | 132.551
8 | 1.057 | 0.00795 | -0.029 | 133.056
8.5 | 1.105 | 0.01019 | -0.029 | 108.395
9 | 1.15 | 0.01075 | -0.028 | 106.985
9.5 | 1.188 | 0.01131 | -0.028 | 105.074
10 | 1.221 | 0.01234 | -0.028 | 98.954
10.5 | 1.25 | 0.0132 | -0.028 | 94.627
11 | 1.273 | 0.01437 | -0.028 | 88.622
11.5 | 1.293 | 0.01567 | -0.028 | 82.516
12 | 1.307 | 0.01731 | -0.027 | 75.533
12.5 | 1.315 | 0.01939 | -0.027 | 67.81
13 | 1.318 | 0.02186 | -0.027 | 60.269
13.5 | 1.315 | 0.025 | -0.026 | 52.598
14 | 1.307 | 0.02883 | -0.026 | 45.336
14.5 | 1.294 | 0.03363 | -0.026 | 38.473
15 | 1.278 | 0.03905 | -0.025 | 32.716
15.5 | 1.257 | 0.0454 | -0.025 | 27.694
16 | 1.232 | 0.0537 | -0.024 | 22.933
16.5 | 1.205 | 0.06234 | -0.023 | 19.329
17 | 1.176 | 0.07213 | -0.023 | 16.3
17.5 | 1.146 | 0.0819 | -0.022 | 13.994
18 | 1.111 | 0.09411 | -0.022 | 11.803

## 68. Re 4M Mach 0.10 (2)
BIGFOIL.COM POLAR EXPORT
Joukowsky 12.00% thick 1.00% camber
Joukowsky 12.00% thick 1.00% camber |  |  |  | Cl Max: | 1.7823 | at alpha= | 17.5 | deg
XFOIL ncrit=9 |  |  |  | L/D Max: | 118.407 | at alpha= | 7.5 | deg
Re: | 4000000 |  |  | Cd Min: | 0.0896 | at alpha= | -20 | deg
Mach: | 0.1 |  |  | Cl=0 at alpha= | -1.1363 | deg
|  |  |  | @ Cl=0.1, Cd= | 0.00528
|  |  |  | @ Cl=0.4, Cd= | 0.0056755
|  |  |  | @ Cl=0.6, Cd= | 0.0063893
alpha (deg) | Cl | Cd | Cm | Cl/Cd
-20 | -1.4152 | 0.0896 | -0.0154 | -15.7946
-19.5 | -1.5023 | 0.06859 | -0.029 | -21.9026
-19 | -1.5604 | 0.05366 | -0.038 | -29.0794
-18.5 | -1.5991 | 0.04229 | -0.0444 | -37.8127
-18 | -1.6158 | 0.0344 | -0.0482 | -46.9709
-17.5 | -1.6219 | 0.0286 | -0.0499 | -56.7098
-17 | -1.6204 | 0.02465 | -0.0494 | -65.7363
-16.5 | -1.6214 | 0.0221 | -0.0453 | -73.3665
-16 | -1.5996 | 0.02063 | -0.0417 | -77.5376
-15.5 | -1.568 | 0.01899 | -0.0395 | -82.5698
-15 | -1.529 | 0.01764 | -0.0378 | -86.678
-14.5 | -1.485 | 0.01654 | -0.0366 | -89.7823
-14 | -1.4378 | 0.01561 | -0.0356 | -92.1076
-13.5 | -1.389 | 0.01473 | -0.0347 | -94.2974
-13 | -1.3398 | 0.01375 | -0.0339 | -97.44
-12.5 | -1.2884 | 0.01298 | -0.0333 | -99.2604
-12 | -1.2354 | 0.01234 | -0.0328 | -100.1135
-11.5 | -1.1828 | 0.01156 | -0.0323 | -102.3183
-11 | -1.1285 | 0.01096 | -0.0319 | -102.9653
-10.5 | -1.074 | 0.01035 | -0.0316 | -103.7681
-10 | -1.0189 | 0.00981 | -0.0313 | -103.8634
-9.5 | -0.9625 | 0.00927 | -0.0313 | -103.8296
-9 | -0.9034 | 0.00891 | -0.0316 | -101.3917
-8.5 | -0.8506 | 0.00854 | -0.0306 | -99.6019
-8 | -0.7952 | 0.00819 | -0.0301 | -97.094
-7.5 | -0.7389 | 0.00788 | -0.0299 | -93.769
-7 | -0.682 | 0.00756 | -0.0297 | -90.2116
-6.5 | -0.6247 | 0.00727 | -0.0296 | -85.9285
-6 | -0.5672 | 0.007 | -0.0295 | -81.0286
-5.5 | -0.5094 | 0.00674 | -0.0295 | -75.5786
-5 | -0.4514 | 0.00651 | -0.0295 | -69.3395
-4.5 | -0.3934 | 0.00626 | -0.0296 | -62.8435
-4 | -0.3351 | 0.00608 | -0.0296 | -55.1151
-3.5 | -0.2768 | 0.00587 | -0.0297 | -47.155
-3 | -0.2184 | 0.00571 | -0.0298 | -38.2487
-2.5 | -0.1599 | 0.00558 | -0.0299 | -28.6559
-2 | -0.1013 | 0.00546 | -0.03 | -18.5531
-1.5 | -0.0427 | 0.00538 | -0.0302 | -7.9368
-1 | 0.016 | 0.00531 | -0.0303 | 3.0132
-0.5 | 0.0746 | 0.00528 | -0.0304 | 14.1288
0 | 0.1332 | 0.00528 | -0.0305 | 25.2273
0.5 | 0.1918 | 0.00531 | -0.0306 | 36.1205
1 | 0.2503 | 0.00538 | -0.0308 | 46.5242
1.5 | 0.3087 | 0.00547 | -0.0308 | 56.4351
2 | 0.3669 | 0.00559 | -0.0309 | 65.6351
2.5 | 0.425 | 0.00574 | -0.031 | 74.0418
3 | 0.4829 | 0.00592 | -0.031 | 81.5709
3.5 | 0.5406 | 0.00614 | -0.031 | 88.0456
4 | 0.5981 | 0.00638 | -0.031 | 93.7461
4.5 | 0.6554 | 0.00666 | -0.031 | 98.4084
5 | 0.7125 | 0.00693 | -0.0309 | 102.8139
5.5 | 0.7692 | 0.00722 | -0.0308 | 106.5374
7 | 0.9361 | 0.00811 | -0.0297 | 115.4254
7.5 | 0.9887 | 0.00835 | -0.0286 | 118.4072
8 | 1.0443 | 0.00882 | -0.0283 | 118.4014
8.5 | 1.0996 | 0.0093 | -0.028 | 118.2366
9 | 1.1543 | 0.0098 | -0.0276 | 117.7857
9.5 | 1.2085 | 0.01034 | -0.0271 | 116.8762
10 | 1.2618 | 0.01094 | -0.0265 | 115.3382
10.5 | 1.3151 | 0.01149 | -0.0259 | 114.456
11 | 1.367 | 0.01214 | -0.0252 | 112.603
11.5 | 1.4183 | 0.0128 | -0.0244 | 110.8047
12 | 1.4681 | 0.01355 | -0.0234 | 108.3469
12.5 | 1.5175 | 0.01427 | -0.0223 | 106.342
13 | 1.5638 | 0.01519 | -0.0209 | 102.9493
13.5 | 1.6097 | 0.01602 | -0.0195 | 100.4806
14 | 1.6531 | 0.01694 | -0.0177 | 97.5856
14.5 | 1.6918 | 0.01805 | -0.0155 | 93.7285
15 | 1.7242 | 0.01934 | -0.0124 | 89.152
15.5 | 1.7432 | 0.02054 | -0.0073 | 84.8685
16 | 1.7575 | 0.0222 | -0.0028 | 79.1667
16.5 | 1.7699 | 0.02449 | 0.0007 | 72.2703
17 | 1.7788 | 0.02752 | 0.0031 | 64.6366
17.5 | 1.7823 | 0.03153 | 0.0045 | 56.5271
18 | 1.778 | 0.0369 | 0.0047 | 48.1843
18.5 | 1.7727 | 0.04301 | 0.0037 | 41.216
19 | 1.7628 | 0.05023 | 0.0015 | 35.0946
19.5 | 1.7434 | 0.05929 | -0.0022 | 29.4046
20 | 1.7161 | 0.07031 | -0.0076 | 24.4076

## 69. Re 4M Mach 0.25 (1)
BIGFOIL.COM POLAR EXPORT
Joukowsky 12.00% thick 1.00% camber
Joukowsky 12.00% thick 1.00% camber |  |  |  | Cl Max: | 1.261 | at alpha= | 11.5 | deg
JavaFoil+Calcfoil stall+Eppler ext transition |  |  |  | L/D Max: | 131.404 | at alpha= | 6 | deg
Re: | 4000000 |  |  | Cd Min: | 0.00421 | at alpha= | -1.5 | deg
Mach: | 0.25 |  |  | Cl=0 at alpha= | -1.1693 | deg
|  |  |  | @ Cl=0.1, Cd= | 0.0042874
|  |  |  | @ Cl=0.4, Cd= | 0.0046507
|  |  |  | @ Cl=0.6, Cd= | 0.0052866
alpha (deg) | Cl | Cd | Cm | Cl/Cd
-17 | -0.719 | 0.12731 | -0.018 | -5.644
-16.5 | -0.764 | 0.11655 | -0.019 | -6.553
-16 | -0.806 | 0.10562 | -0.019 | -7.627
-15.5 | -0.845 | 0.09391 | -0.02 | -8.996
-15 | -0.88 | 0.08331 | -0.021 | -10.559
-14.5 | -0.91 | 0.07282 | -0.022 | -12.504
-14 | -0.938 | 0.06222 | -0.023 | -15.073
-13.5 | -0.961 | 0.05216 | -0.024 | -18.423
-13 | -0.978 | 0.0424 | -0.025 | -23.067
-12.5 | -0.99 | 0.03378 | -0.026 | -29.323
-12 | -0.997 | 0.02707 | -0.026 | -36.823
-11.5 | -0.996 | 0.02193 | -0.027 | -45.405
-11 | -0.988 | 0.018 | -0.028 | -54.926
-10.5 | -0.977 | 0.01479 | -0.028 | -66.033
-10 | -0.958 | 0.01261 | -0.029 | -75.971
-9.5 | -0.933 | 0.01121 | -0.029 | -83.237
-9 | -0.901 | 0.00625 | -0.03 | -144.244
-8.5 | -0.855 | 0.006 | -0.03 | -142.518
-8 | -0.806 | 0.00583 | -0.03 | -138.207
-7.5 | -0.754 | 0.00562 | -0.03 | -134.122
-7 | -0.7 | 0.00546 | -0.03 | -128.195
-6.5 | -0.644 | 0.00527 | -0.03 | -122.088
-6 | -0.587 | 0.00501 | -0.03 | -117.013
-5.5 | -0.528 | 0.00483 | -0.03 | -109.299
-5 | -0.469 | 0.00475 | -0.03 | -98.849
-4.5 | -0.409 | 0.00463 | -0.03 | -88.288
-4 | -0.348 | 0.00451 | -0.03 | -77.266
-3.5 | -0.287 | 0.00443 | -0.03 | -64.938
-3 | -0.226 | 0.00436 | -0.03 | -51.813
-2.5 | -0.165 | 0.00435 | -0.03 | -37.85
-2 | -0.103 | 0.00432 | -0.03 | -23.848
-1.5 | -0.041 | 0.00421 | -0.03 | -9.785
-1 | 0.021 | 0.00421 | -0.03 | 4.9
-0.5 | 0.083 | 0.00424 | -0.03 | 19.46
0 | 0.144 | 0.00441 | -0.03 | 32.753
0.5 | 0.206 | 0.00445 | -0.03 | 46.335
1 | 0.268 | 0.00453 | -0.03 | 59.109
1.5 | 0.329 | 0.00451 | -0.03 | 72.997
2 | 0.391 | 0.00463 | -0.03 | 84.436
2.5 | 0.452 | 0.00477 | -0.03 | 94.745
3 | 0.513 | 0.00498 | -0.03 | 103.068
3.5 | 0.574 | 0.00518 | -0.03 | 110.804
4 | 0.635 | 0.00543 | -0.029 | 116.883
4.5 | 0.694 | 0.00569 | -0.029 | 122.021
5 | 0.753 | 0.00597 | -0.029 | 126.165
5.5 | 0.812 | 0.00629 | -0.029 | 128.961
6 | 0.869 | 0.00661 | -0.029 | 131.404
6.5 | 0.924 | 0.00705 | -0.029 | 131.072
7 | 0.978 | 0.00745 | -0.029 | 131.294
7.5 | 1.03 | 0.00784 | -0.029 | 131.28
8 | 1.079 | 0.00822 | -0.029 | 131.222
8.5 | 1.125 | 0.01083 | -0.029 | 103.877
9 | 1.162 | 0.01202 | -0.029 | 96.698
9.5 | 1.195 | 0.0125 | -0.029 | 95.522
10 | 1.221 | 0.01355 | -0.029 | 90.06
10.5 | 1.241 | 0.01484 | -0.028 | 83.6
11 | 1.254 | 0.0165 | -0.028 | 76.006
11.5 | 1.261 | 0.01852 | -0.028 | 68.07
12 | 1.26 | 0.02116 | -0.028 | 59.547
12.5 | 1.25 | 0.02467 | -0.027 | 50.651
13 | 1.23 | 0.02914 | -0.027 | 42.219
13.5 | 1.203 | 0.03493 | -0.026 | 34.436
14 | 1.167 | 0.04242 | -0.025 | 27.518
14.5 | 1.124 | 0.05181 | -0.025 | 21.702
15 | 1.076 | 0.06285 | -0.024 | 17.127
15.5 | 1.022 | 0.07672 | -0.023 | 13.322
16 | 0.966 | 0.09096 | -0.021 | 10.624
16.5 | 0.91 | 0.10428 | -0.02 | 8.73

## 70. Re 4M Mach 0.25 (2)
BIGFOIL.COM POLAR EXPORT
Joukowsky 12.00% thick 1.00% camber
Joukowsky 12.00% thick 1.00% camber |  |  |  | Cl Max: | 1.713 | at alpha= | 15.5 | deg
XFOIL ncrit=9 |  |  |  | L/D Max: | 117.764 | at alpha= | 7.5 | deg
Re: | 4000000 |  |  | Cd Min: | 0.17309 | at alpha= | -20 | deg
Mach: | 0.25 |  |  | Cl=0 at alpha= | -1.1318 | deg
|  |  |  | @ Cl=0.1, Cd= | 0.00535
|  |  |  | @ Cl=0.4, Cd= | 0.0057047
|  |  |  | @ Cl=0.6, Cd= | 0.0064164
alpha (deg) | Cl | Cd | Cm | Cl/Cd
-20 | -1.0493 | 0.17309 | 0.0395 | -6.0622
-19.5 | -1.0703 | 0.15889 | 0.0295 | -6.7361
-19 | -1.1106 | 0.14135 | 0.0171 | -7.8571
-18.5 | -1.1791 | 0.11964 | 0.0016 | -9.8554
-18 | -1.265 | 0.09679 | -0.0146 | -13.0695
-17.5 | -1.3633 | 0.07432 | -0.0303 | -18.3436
-17 | -1.4349 | 0.05751 | -0.0414 | -24.9504
-16.5 | -1.4851 | 0.0443 | -0.0496 | -33.5237
-16 | -1.5122 | 0.03457 | -0.0551 | -43.7431
-15.5 | -1.5243 | 0.02764 | -0.0578 | -55.1483
-15 | -1.53 | 0.0233 | -0.0564 | -65.6652
-14.5 | -1.5237 | 0.02102 | -0.0511 | -72.4881
-14 | -1.4926 | 0.01891 | -0.048 | -78.9318
-13.5 | -1.4498 | 0.0173 | -0.0456 | -83.8035
-13 | -1.4007 | 0.01601 | -0.0436 | -87.4891
-12.5 | -1.348 | 0.01494 | -0.042 | -90.2276
-12 | -1.2951 | 0.01375 | -0.0404 | -94.1891
-11.5 | -1.2391 | 0.01285 | -0.0392 | -96.428
-11 | -1.182 | 0.01203 | -0.038 | -98.2544
-10.5 | -1.1245 | 0.01122 | -0.037 | -100.2228
-10 | -1.0658 | 0.01057 | -0.0362 | -100.8325
-9.5 | -1.0058 | 0.00989 | -0.0357 | -101.6987
-9 | -0.9448 | 0.00941 | -0.0352 | -100.4038
-8.5 | -0.8881 | 0.00902 | -0.0339 | -98.459
-8 | -0.8297 | 0.00859 | -0.0331 | -96.5891
-7.5 | -0.7703 | 0.0082 | -0.0325 | -93.939
-7 | -0.7105 | 0.00784 | -0.032 | -90.625
-6.5 | -0.6503 | 0.00751 | -0.0317 | -86.5912
-6 | -0.59 | 0.00721 | -0.0314 | -81.8308
-5.5 | -0.5297 | 0.00693 | -0.0312 | -76.4358
-5 | -0.4692 | 0.00664 | -0.031 | -70.6627
-4.5 | -0.4087 | 0.00642 | -0.0309 | -63.6604
-4 | -0.3481 | 0.00617 | -0.0309 | -56.4182
-3.5 | -0.2874 | 0.00599 | -0.0309 | -47.98
-3 | -0.2268 | 0.0058 | -0.0309 | -39.1034
-2.5 | -0.1661 | 0.00564 | -0.0309 | -29.4504
-2 | -0.1054 | 0.00553 | -0.031 | -19.0597
-1.5 | -0.0447 | 0.00543 | -0.0311 | -8.232
-1 | 0.016 | 0.00537 | -0.0312 | 2.9795
-0.5 | 0.0767 | 0.00535 | -0.0312 | 14.3364
0 | 0.1374 | 0.00535 | -0.0313 | 25.6822
0.5 | 0.198 | 0.00537 | -0.0314 | 36.8715
1 | 0.2586 | 0.00543 | -0.0315 | 47.6243
1.5 | 0.319 | 0.00552 | -0.0315 | 57.7899
2 | 0.3794 | 0.00565 | -0.0316 | 67.1504
2.5 | 0.4396 | 0.00581 | -0.0316 | 75.6627
3 | 0.4996 | 0.00601 | -0.0315 | 83.1281
3.5 | 0.5595 | 0.00624 | -0.0314 | 89.6635
4 | 0.6192 | 0.0065 | -0.0313 | 95.2615
4.5 | 0.6788 | 0.0068 | -0.0311 | 99.8235
5 | 0.7381 | 0.00711 | -0.0309 | 103.8115
6 | 0.8563 | 0.00779 | -0.0302 | 109.923
6.5 | 0.9147 | 0.00816 | -0.0296 | 112.0956
7 | 0.9722 | 0.00846 | -0.0288 | 114.9173
7.5 | 1.0269 | 0.00872 | -0.0272 | 117.7638
8 | 1.0853 | 0.00924 | -0.0266 | 117.4567
8.5 | 1.1433 | 0.00979 | -0.0258 | 116.7824
9 | 1.2008 | 0.01038 | -0.0249 | 115.684
9.5 | 1.2577 | 0.01103 | -0.0239 | 114.0254
10 | 1.3139 | 0.0117 | -0.0227 | 112.2991
10.5 | 1.3696 | 0.01241 | -0.0214 | 110.3626
11 | 1.4231 | 0.01328 | -0.0198 | 107.1611
11.5 | 1.4768 | 0.01406 | -0.0181 | 105.0356
12 | 1.5271 | 0.01507 | -0.016 | 101.3338
12.5 | 1.5758 | 0.01609 | -0.0137 | 97.9366
13 | 1.6211 | 0.01721 | -0.0109 | 94.1952
13.5 | 1.6584 | 0.01865 | -0.0073 | 88.9223
14 | 1.6814 | 0.02009 | -0.0017 | 83.6934
14.5 | 1.6948 | 0.022 | 0.0039 | 77.0364
15 | 1.7062 | 0.02471 | 0.0078 | 69.049
15.5 | 1.713 | 0.02844 | 0.0104 | 60.2321
16 | 1.713 | 0.03346 | 0.0114 | 51.1955
16.5 | 1.7023 | 0.04029 | 0.0105 | 42.2512
17 | 1.6846 | 0.04867 | 0.0079 | 34.6127
17.5 | 1.6605 | 0.05862 | 0.0036 | 28.3265
18 | 1.6257 | 0.07091 | -0.0029 | 22.9262
18.5 | 1.5795 | 0.08582 | -0.0117 | 18.4048
19 | 1.5199 | 0.1039 | -0.0232 | 14.6285
19.5 | 1.4562 | 0.12373 | -0.0364 | 11.7692
20 | 1.3931 | 0.14451 | -0.0509 | 9.6402

## 71. Re 4M Mach 0.50 (1)
BIGFOIL.COM POLAR EXPORT
Joukowsky 12.00% thick 1.00% camber
Joukowsky 12.00% thick 1.00% camber |  |  |  | Cl Max: | 1.154 | at alpha= | 20 | deg
JavaFoil+Calcfoil stall+Eppler ext transition |  |  |  | L/D Max: | 127.449 | at alpha= | 5.5 | deg
Re: | 4000000 |  |  | Cd Min: | 0.00423 | at alpha= | -0.5 | deg
Mach: | 0.5 |  |  | Cl=0 at alpha= | -1.1667 | deg
|  |  |  | @ Cl=0.1, Cd= | 0.0042346
|  |  |  | @ Cl=0.4, Cd= | 0.0046993
|  |  |  | @ Cl=0.6, Cd= | 0.0052651
alpha (deg) | Cl | Cd | Cm | Cl/Cd
-20 | -1.044 | 0.16238 | -0.02 | -6.431
-19.5 | -1.016 | 0.15729 | -0.019 | -6.459
-19 | -0.989 | 0.15244 | -0.019 | -6.49
-18.5 | -0.961 | 0.1491 | -0.019 | -6.445
-18 | -0.934 | 0.14314 | -0.019 | -6.524
-17.5 | -0.907 | 0.14091 | -0.019 | -6.438
-17 | -0.879 | 0.13513 | -0.019 | -6.501
-16.5 | -0.852 | 0.13107 | -0.019 | -6.497
-16 | -0.823 | 0.12836 | -0.018 | -6.412
-15.5 | -0.796 | 0.12297 | -0.018 | -6.473
-15 | -0.768 | 0.11443 | -0.018 | -6.71
-14.5 | -0.741 | 0.10223 | -0.018 | -7.248
-14 | -0.712 | 0.10501 | -0.018 | -6.783
-13.5 | -0.686 | 0.09401 | -0.018 | -7.293
-13 | -0.657 | 0.09447 | -0.017 | -6.955
-12.5 | -0.633 | 0.08379 | -0.019 | -7.55
-12 | -0.602 | 0.08523 | -0.017 | -7.066
-11.5 | -0.573 | 0.08605 | -0.016 | -6.66
-11 | -0.554 | 0.07029 | -0.02 | -7.881
-10.5 | -0.521 | 0.07174 | -0.018 | -7.268
-10 | -0.493 | 0.06909 | -0.018 | -7.136
-9.5 | -0.472 | 0.0605 | -0.021 | -7.799
-9 | -0.675 | 0.03632 | -0.027 | -18.597
-8.5 | -0.776 | 0.0201 | -0.03 | -38.604
-8 | -0.795 | 0.01435 | -0.031 | -55.43
-7.5 | -0.784 | 0.01158 | -0.032 | -67.751
-7 | -0.756 | 0.00614 | -0.033 | -123.27
-6.5 | -0.704 | 0.00585 | -0.033 | -120.366
-6 | -0.646 | 0.0056 | -0.033 | -115.278
-5.5 | -0.585 | 0.00535 | -0.033 | -109.324
-5 | -0.521 | 0.00503 | -0.033 | -103.549
-4.5 | -0.455 | 0.00479 | -0.033 | -94.991
-4 | -0.388 | 0.00475 | -0.033 | -81.826
-3.5 | -0.321 | 0.00453 | -0.033 | -70.798
-3 | -0.252 | 0.00447 | -0.033 | -56.474
-2.5 | -0.184 | 0.00434 | -0.033 | -42.343
-2 | -0.115 | 0.00429 | -0.033 | -26.82
-1.5 | -0.046 | 0.0043 | -0.033 | -10.703
-1 | 0.023 | 0.0043 | -0.033 | 5.365
-0.5 | 0.092 | 0.00423 | -0.033 | 21.824
0 | 0.161 | 0.00427 | -0.033 | 37.754
0.5 | 0.23 | 0.00437 | -0.033 | 52.738
1 | 0.299 | 0.00459 | -0.033 | 65.277
1.5 | 0.368 | 0.00469 | -0.033 | 78.417
2 | 0.437 | 0.00471 | -0.033 | 92.679
2.5 | 0.505 | 0.00489 | -0.033 | 103.221
3 | 0.573 | 0.00512 | -0.033 | 112.022
3.5 | 0.64 | 0.00548 | -0.033 | 116.854
4 | 0.707 | 0.0058 | -0.033 | 121.894
4.5 | 0.772 | 0.00617 | -0.033 | 125.136
5 | 0.836 | 0.00659 | -0.033 | 126.959
5.5 | 0.898 | 0.00705 | -0.033 | 127.449
6 | 0.957 | 0.00755 | -0.033 | 126.754
6.5 | 1.011 | 0.00811 | -0.033 | 124.72
7 | 1.052 | 0.01214 | -0.033 | 86.605
7.5 | 1.082 | 0.01333 | -0.032 | 81.126
8 | 1.093 | 0.01506 | -0.032 | 72.602
8.5 | 1.076 | 0.01773 | -0.031 | 60.683
9 | 0.995 | 0.02285 | -0.03 | 43.547
9.5 | 0.602 | 0.0615 | -0.022 | 9.789
10 | 0.667 | 0.04341 | -0.027 | 15.365
10.5 | 0.677 | 0.05505 | -0.025 | 12.298
11 | 0.713 | 0.0528 | -0.026 | 13.513
11.5 | 0.694 | 0.09038 | -0.016 | 7.684
12 | 0.723 | 0.08628 | -0.017 | 8.385
12.5 | 0.752 | 0.08784 | -0.018 | 8.559
13 | 0.776 | 0.10169 | -0.017 | 7.634
13.5 | 0.804 | 0.09904 | -0.017 | 8.118
14 | 0.832 | 0.09913 | -0.018 | 8.393
14.5 | 0.858 | 0.11073 | -0.018 | 7.749
15 | 0.885 | 0.12076 | -0.018 | 7.332
15.5 | 0.912 | 0.12391 | -0.018 | 7.357
16 | 0.939 | 0.12607 | -0.018 | 7.45
16.5 | 0.965 | 0.13131 | -0.018 | 7.353
17 | 0.993 | 0.13658 | -0.019 | 7.271
17.5 | 1.019 | 0.14218 | -0.019 | 7.168
18 | 1.047 | 0.14483 | -0.019 | 7.229
18.5 | 1.073 | 0.14917 | -0.019 | 7.192
19 | 1.102 | 0.15504 | -0.02 | 7.111
19.5 | 1.126 | 0.15668 | -0.019 | 7.189
20 | 1.154 | 0.16228 | -0.02 | 7.109

## 72. Re 4M Mach 0.50 (2)
BIGFOIL.COM POLAR EXPORT
Joukowsky 12.00% thick 1.00% camber
Joukowsky 12.00% thick 1.00% camber |  |  |  | Cl Max: | 1.4489 | at alpha= | 9.5 | deg
XFOIL ncrit=9 |  |  |  | L/D Max: | 113.264 | at alpha= | 7.5 | deg
Re: | 4000000 |  |  | Cd Min: | 0.13269 | at alpha= | -14.5 | deg
Mach: | 0.5 |  |  | Cl=0 at alpha= | -1.1133 | deg
|  |  |  | @ Cl=0.1, Cd= | 0.00559
|  |  |  | @ Cl=0.4, Cd= | 0.0059237
|  |  |  | @ Cl=0.6, Cd= | 0.0065964
alpha (deg) | Cl | Cd | Cm | Cl/Cd
-14.5 | -0.8593 | 0.13269 | 0.0101 | -6.476
-14 | -0.8761 | 0.11977 | 0.001 | -7.3149
-13.5 | -0.8988 | 0.10672 | -0.0084 | -8.422
-13 | -0.926 | 0.09395 | -0.0176 | -9.8563
-12.5 | -0.956 | 0.08173 | -0.0263 | -11.6971
-12 | -0.9906 | 0.06978 | -0.0346 | -14.196
-11.5 | -1.0231 | 0.05859 | -0.0421 | -17.462
-11 | -1.0565 | 0.0475 | -0.0494 | -22.2421
-10.5 | -1.0882 | 0.03641 | -0.0571 | -29.8874
-10 | -1.1198 | 0.02589 | -0.0651 | -43.2522
-9.5 | -1.1492 | 0.01961 | -0.0632 | -58.6028
-9 | -1.1245 | 0.01443 | -0.0598 | -77.9279
-8.5 | -1.0686 | 0.0121 | -0.0545 | -88.314
-8 | -0.997 | 0.01086 | -0.0507 | -91.8048
-7.5 | -0.9227 | 0.00996 | -0.0477 | -92.6406
-7 | -0.8478 | 0.00926 | -0.0451 | -91.5551
-6.5 | -0.7733 | 0.00869 | -0.043 | -88.9873
-6 | -0.6992 | 0.00818 | -0.0413 | -85.4768
-5.5 | -0.6256 | 0.00776 | -0.0398 | -80.6186
-5 | -0.5527 | 0.00736 | -0.0386 | -75.0951
-4.5 | -0.4803 | 0.00701 | -0.0377 | -68.5164
-4 | -0.4085 | 0.00669 | -0.0369 | -61.0613
-3.5 | -0.337 | 0.00642 | -0.0363 | -52.4922
-2.5 | -0.1951 | 0.00599 | -0.0355 | -32.571
-2 | -0.1246 | 0.00583 | -0.0353 | -21.3722
-1.5 | -0.0543 | 0.00572 | -0.0351 | -9.493
-1 | 0.0159 | 0.00563 | -0.035 | 2.8242
-0.5 | 0.086 | 0.00559 | -0.0349 | 15.3846
0 | 0.1559 | 0.00559 | -0.0348 | 27.8891
0.5 | 0.2258 | 0.00564 | -0.0347 | 40.0355
1 | 0.2957 | 0.00572 | -0.0346 | 51.6958
1.5 | 0.3656 | 0.00584 | -0.0344 | 62.6027
2 | 0.4355 | 0.00601 | -0.0341 | 72.4626
2.5 | 0.5054 | 0.00622 | -0.0338 | 81.254
3 | 0.5753 | 0.00648 | -0.0333 | 88.7809
3.5 | 0.6453 | 0.00681 | -0.0326 | 94.7577
4 | 0.7153 | 0.00718 | -0.0318 | 99.624
4.5 | 0.7855 | 0.00759 | -0.0308 | 103.4914
5 | 0.8561 | 0.00803 | -0.0295 | 106.6127
5.5 | 0.9268 | 0.00849 | -0.0281 | 109.1637
6 | 0.9976 | 0.00903 | -0.0262 | 110.4762
6.5 | 1.0688 | 0.00956 | -0.0241 | 111.7992
7 | 1.1391 | 0.01015 | -0.0214 | 112.2266
7.5 | 1.204 | 0.01063 | -0.0172 | 113.2643
8 | 1.2748 | 0.01154 | -0.0139 | 110.4679
8.5 | 1.3441 | 0.0126 | -0.0098 | 106.6746
9 | 1.4063 | 0.01414 | -0.0046 | 99.4554
9.5 | 1.4489 | 0.01658 | 0.0024 | 87.3884
10 | 1.4429 | 0.01997 | 0.0125 | 72.2534
10.5 | 1.4202 | 0.02582 | 0.0172 | 55.0039
11 | 1.3898 | 0.03454 | 0.0161 | 40.2374
11.5 | 1.3533 | 0.04534 | 0.0113 | 29.8478
12 | 1.3172 | 0.05712 | 0.0047 | 23.0602
12.5 | 1.2812 | 0.0697 | -0.003 | 18.3816
13 | 1.2468 | 0.08283 | -0.0115 | 15.0525
13.5 | 1.2151 | 0.09643 | -0.0206 | 12.6009
14 | 1.1862 | 0.11034 | -0.0301 | 10.7504
14.5 | 1.1609 | 0.12439 | -0.04 | 9.3327

## 73. Re 5M Mach 0.00 (1)
BIGFOIL.COM POLAR EXPORT
Joukowsky 12.00% thick 1.00% camber
Joukowsky 12.00% thick 1.00% camber |  |  |  | Cl Max: | 1.334 | at alpha= | 13 | deg
JavaFoil+Calcfoil stall+Eppler ext transition |  |  |  | L/D Max: | 137.054 | at alpha= | 8.5 | deg
Re: | 5000000 |  |  | Cd Min: | 0.00417 | at alpha= | -1.5 | deg
Mach: | 0 |  |  | Cl=0 at alpha= | -1.1667 | deg
|  |  |  | @ Cl=0.1, Cd= | 0.0042567
|  |  |  | @ Cl=0.4, Cd= | 0.0046198
|  |  |  | @ Cl=0.6, Cd= | 0.0052492
alpha (deg) | Cl | Cd | Cm | Cl/Cd
-18.5 | -0.975 | 0.11068 | -0.02 | -8.807
-18 | -0.994 | 0.1008 | -0.021 | -9.859
-17.5 | -1.01 | 0.09259 | -0.021 | -10.909
-17 | -1.027 | 0.08313 | -0.022 | -12.348
-16.5 | -1.041 | 0.07419 | -0.022 | -14.034
-16 | -1.054 | 0.06545 | -0.023 | -16.109
-15.5 | -1.065 | 0.05737 | -0.023 | -18.566
-15 | -1.074 | 0.04936 | -0.024 | -21.765
-14.5 | -1.082 | 0.04156 | -0.024 | -26.039
-14 | -1.086 | 0.03499 | -0.025 | -31.037
-13.5 | -1.087 | 0.02896 | -0.026 | -37.541
-13 | -1.083 | 0.02414 | -0.026 | -44.844
-12.5 | -1.075 | 0.02006 | -0.027 | -53.563
-12 | -1.063 | 0.01683 | -0.027 | -63.141
-11.5 | -1.046 | 0.01435 | -0.027 | -72.923
-11 | -1.026 | 0.01248 | -0.028 | -82.226
-10.5 | -1.003 | 0.01114 | -0.028 | -90.028
-10 | -0.975 | 0.00619 | -0.029 | -157.372
-9.5 | -0.932 | 0.006 | -0.029 | -155.337
-9 | -0.885 | 0.00579 | -0.029 | -152.859
-8.5 | -0.837 | 0.00564 | -0.029 | -148.345
-8 | -0.787 | 0.00547 | -0.029 | -143.746
-7.5 | -0.735 | 0.00533 | -0.029 | -137.761
-7 | -0.681 | 0.00517 | -0.029 | -131.59
-6.5 | -0.626 | 0.0049 | -0.029 | -127.712
-6 | -0.57 | 0.0048 | -0.029 | -118.615
-5.5 | -0.513 | 0.00473 | -0.029 | -108.359
-5 | -0.455 | 0.00462 | -0.029 | -98.399
-4.5 | -0.396 | 0.00457 | -0.029 | -86.827
-4 | -0.338 | 0.00448 | -0.029 | -75.394
-3.5 | -0.278 | 0.00436 | -0.029 | -63.82
-3 | -0.219 | 0.00431 | -0.029 | -50.842
-2.5 | -0.159 | 0.0043 | -0.029 | -37.087
-2 | -0.1 | 0.00427 | -0.029 | -23.332
-1.5 | -0.04 | 0.00417 | -0.029 | -9.557
-1 | 0.02 | 0.00418 | -0.029 | 4.779
-0.5 | 0.08 | 0.0042 | -0.029 | 19.002
0 | 0.14 | 0.00437 | -0.029 | 31.994
0.5 | 0.2 | 0.00441 | -0.029 | 45.287
1 | 0.259 | 0.00437 | -0.029 | 59.307
1.5 | 0.319 | 0.00446 | -0.029 | 71.467
2 | 0.379 | 0.00457 | -0.029 | 82.81
2.5 | 0.438 | 0.00471 | -0.029 | 93.097
3 | 0.497 | 0.00489 | -0.029 | 101.623
3.5 | 0.556 | 0.0051 | -0.029 | 109.077
4 | 0.615 | 0.0053 | -0.029 | 115.992
4.5 | 0.673 | 0.00553 | -0.029 | 121.65
5 | 0.731 | 0.00578 | -0.029 | 126.419
5.5 | 0.787 | 0.00605 | -0.029 | 130.06
6 | 0.843 | 0.00633 | -0.028 | 133.299
6.5 | 0.898 | 0.00664 | -0.028 | 135.304
7 | 0.951 | 0.00698 | -0.028 | 136.377
7.5 | 1.003 | 0.00738 | -0.028 | 135.894
8 | 1.053 | 0.00771 | -0.028 | 136.575
8.5 | 1.101 | 0.00803 | -0.028 | 137.054
9 | 1.147 | 0.01032 | -0.028 | 111.176
9.5 | 1.19 | 0.01096 | -0.028 | 108.511
10 | 1.223 | 0.01161 | -0.028 | 105.329
10.5 | 1.253 | 0.01238 | -0.028 | 101.231
11 | 1.279 | 0.01333 | -0.028 | 95.961
11.5 | 1.3 | 0.01446 | -0.028 | 89.95
12 | 1.318 | 0.01576 | -0.027 | 83.611
12.5 | 1.329 | 0.01747 | -0.027 | 76.044
13 | 1.334 | 0.01951 | -0.027 | 68.389
13.5 | 1.334 | 0.02221 | -0.026 | 60.095
14 | 1.331 | 0.02519 | -0.026 | 52.836
14.5 | 1.322 | 0.02906 | -0.026 | 45.501
15 | 1.309 | 0.03376 | -0.025 | 38.779
15.5 | 1.293 | 0.03907 | -0.025 | 33.103
16 | 1.273 | 0.04541 | -0.025 | 28.043
16.5 | 1.251 | 0.05259 | -0.024 | 23.79
17 | 1.227 | 0.06042 | -0.024 | 20.303
17.5 | 1.198 | 0.07031 | -0.023 | 17.04
18 | 1.167 | 0.08066 | -0.022 | 14.468

## 74. Re 5M Mach 0.00 (2)
BIGFOIL.COM POLAR EXPORT
Joukowsky 12.00% thick 1.00% camber
Joukowsky 12.00% thick 1.00% camber |  |  |  | Cl Max: | 1.8369 | at alpha= | 19 | deg
XFOIL ncrit=9 |  |  |  | L/D Max: | 123.286 | at alpha= | 8 | deg
Re: | 5000000 |  |  | Cd Min: | 0.05932 | at alpha= | -20 | deg
Mach: | 0 |  |  | Cl=0 at alpha= | -1.1364 | deg
|  |  |  | @ Cl=0.1, Cd= | 0.00518
|  |  |  | @ Cl=0.4, Cd= | 0.0055708
|  |  |  | @ Cl=0.6, Cd= | 0.0062719
alpha (deg) | Cl | Cd | Cm | Cl/Cd
-20 | -1.5896 | 0.05932 | -0.0339 | -26.797
-19.5 | -1.6418 | 0.046 | -0.0415 | -35.6913
-19 | -1.6643 | 0.03729 | -0.0458 | -44.6313
-18.5 | -1.6787 | 0.03039 | -0.0484 | -55.2386
-18 | -1.6817 | 0.02573 | -0.0487 | -65.3595
-17.5 | -1.683 | 0.02254 | -0.0463 | -74.6673
-17 | -1.679 | 0.02076 | -0.0411 | -80.8767
-16.5 | -1.6482 | 0.01942 | -0.0388 | -84.8713
-16 | -1.6103 | 0.01829 | -0.0372 | -88.0426
-15.5 | -1.5685 | 0.01728 | -0.0359 | -90.7697
-15 | -1.5267 | 0.01609 | -0.0347 | -94.885
-14.5 | -1.481 | 0.01511 | -0.0338 | -98.0146
-14 | -1.4328 | 0.0143 | -0.0331 | -100.1958
-13.5 | -1.3828 | 0.0136 | -0.0325 | -101.6765
-13 | -1.3327 | 0.01279 | -0.032 | -104.1986
-12.5 | -1.2814 | 0.01206 | -0.0316 | -106.2521
-12 | -1.2286 | 0.01148 | -0.0312 | -107.0209
-11.5 | -1.1756 | 0.01084 | -0.0309 | -108.4502
-11 | -1.1218 | 0.01027 | -0.0307 | -109.2308
-10.5 | -1.0672 | 0.00977 | -0.0305 | -109.2323
-10 | -1.0126 | 0.00924 | -0.0303 | -109.5887
-9.5 | -0.9539 | 0.00885 | -0.0308 | -107.7853
-8.5 | -0.8472 | 0.00819 | -0.0295 | -103.4432
-8 | -0.7913 | 0.00788 | -0.0293 | -100.4188
-7.5 | -0.7349 | 0.00759 | -0.0292 | -96.8248
-7 | -0.6782 | 0.0073 | -0.0291 | -92.9041
-6.5 | -0.6212 | 0.00704 | -0.0291 | -88.2386
-6 | -0.564 | 0.00677 | -0.0291 | -83.3087
-5.5 | -0.5066 | 0.00653 | -0.0291 | -77.5804
-5 | -0.449 | 0.0063 | -0.0292 | -71.2698
-4.5 | -0.3912 | 0.00611 | -0.0293 | -64.0262
-4 | -0.3333 | 0.00589 | -0.0294 | -56.5874
-3.5 | -0.2753 | 0.00575 | -0.0295 | -47.8783
-3 | -0.2171 | 0.00557 | -0.0296 | -38.9767
-2.5 | -0.1589 | 0.00545 | -0.0297 | -29.156
-2 | -0.1007 | 0.00536 | -0.0299 | -18.7873
-1.5 | -0.0424 | 0.00527 | -0.03 | -8.0455
-1 | 0.0159 | 0.00521 | -0.0301 | 3.0518
-0.5 | 0.0743 | 0.00518 | -0.0303 | 14.3436
0 | 0.1326 | 0.00518 | -0.0304 | 25.5985
0.5 | 0.1909 | 0.00522 | -0.0305 | 36.5709
1 | 0.249 | 0.00528 | -0.0307 | 47.1591
1.5 | 0.3071 | 0.00537 | -0.0308 | 57.1881
2 | 0.365 | 0.00548 | -0.0309 | 66.6058
2.5 | 0.4228 | 0.00563 | -0.031 | 75.0977
3 | 0.4804 | 0.00581 | -0.031 | 82.685
3.5 | 0.5378 | 0.00602 | -0.0311 | 89.3355
4 | 0.595 | 0.00625 | -0.0311 | 95.2
4.5 | 0.652 | 0.0065 | -0.0311 | 100.3077
5 | 0.7089 | 0.00675 | -0.031 | 105.0222
5.5 | 0.7653 | 0.00706 | -0.0309 | 108.3994
6 | 0.8217 | 0.00732 | -0.0309 | 112.2541
6.5 | 0.8776 | 0.00762 | -0.0307 | 115.1706
7 | 0.9329 | 0.00793 | -0.0304 | 117.6419
8 | 1.0393 | 0.00843 | -0.0289 | 123.2859
8.5 | 1.0942 | 0.00888 | -0.0287 | 123.2207
9 | 1.1487 | 0.00934 | -0.0284 | 122.9872
9.5 | 1.2029 | 0.0098 | -0.0281 | 122.7449
10 | 1.2563 | 0.01033 | -0.0276 | 121.6167
10.5 | 1.309 | 0.01089 | -0.0271 | 120.202
11 | 1.3613 | 0.01143 | -0.0266 | 119.0989
11.5 | 1.4124 | 0.01207 | -0.0259 | 117.0174
12 | 1.4631 | 0.01268 | -0.0252 | 115.3864
12.5 | 1.5124 | 0.01336 | -0.0244 | 113.2036
13 | 1.5599 | 0.01415 | -0.0233 | 110.2403
13.5 | 1.6072 | 0.01486 | -0.0223 | 108.1561
14 | 1.652 | 0.0157 | -0.0209 | 105.2229
14.5 | 1.6931 | 0.01671 | -0.0191 | 101.3226
15 | 1.7332 | 0.01763 | -0.0173 | 98.3097
15.5 | 1.7696 | 0.01862 | -0.0149 | 95.0376
16 | 1.7921 | 0.01977 | -0.0105 | 90.6474
16.5 | 1.8033 | 0.02134 | -0.0052 | 84.5033
17 | 1.8124 | 0.02357 | -0.0013 | 76.8944
17.5 | 1.8193 | 0.02651 | 0.0015 | 68.6269
18 | 1.8294 | 0.0297 | 0.0031 | 61.596
18.5 | 1.8359 | 0.03363 | 0.0038 | 54.5911
19 | 1.8369 | 0.03856 | 0.0036 | 47.6374
19.5 | 1.8306 | 0.04477 | 0.0024 | 40.889
20 | 1.8165 | 0.05248 | -0.0002 | 34.6132

## 75. Re 5M Mach 0.10 (1)
BIGFOIL.COM POLAR EXPORT
Joukowsky 12.00% thick 1.00% camber
Joukowsky 12.00% thick 1.00% camber |  |  |  | Cl Max: | 1.324 | at alpha= | 13 | deg
JavaFoil+Calcfoil stall+Eppler ext transition |  |  |  | L/D Max: | 136.72 | at alpha= | 8.5 | deg
Re: | 5000000 |  |  | Cd Min: | 0.00417 | at alpha= | -1.5 | deg
Mach: | 0.1 |  |  | Cl=0 at alpha= | -1.1667 | deg
|  |  |  | @ Cl=0.1, Cd= | 0.0042633
|  |  |  | @ Cl=0.4, Cd= | 0.0046151
|  |  |  | @ Cl=0.6, Cd= | 0.005249
alpha (deg) | Cl | Cd | Cm | Cl/Cd
-18.5 | -0.932 | 0.116 | -0.02 | -8.034
-18 | -0.953 | 0.10671 | -0.02 | -8.935
-17.5 | -0.974 | 0.09752 | -0.021 | -9.983
-17 | -0.993 | 0.08825 | -0.021 | -11.25
-16.5 | -1.01 | 0.0795 | -0.022 | -12.703
-16 | -1.026 | 0.07045 | -0.022 | -14.562
-15.5 | -1.04 | 0.06161 | -0.023 | -16.884
-15 | -1.053 | 0.05256 | -0.024 | -20.044
-14.5 | -1.063 | 0.04492 | -0.024 | -23.654
-14 | -1.07 | 0.03749 | -0.025 | -28.545
-13.5 | -1.073 | 0.03124 | -0.025 | -34.349
-13 | -1.073 | 0.02555 | -0.026 | -41.986
-12.5 | -1.066 | 0.02119 | -0.027 | -50.323
-12 | -1.057 | 0.01762 | -0.027 | -59.95
-11.5 | -1.042 | 0.01495 | -0.027 | -69.702
-11 | -1.023 | 0.01288 | -0.028 | -79.434
-10.5 | -1.001 | 0.01143 | -0.028 | -87.561
-10 | -0.977 | 0.00625 | -0.029 | -156.22
-9.5 | -0.934 | 0.00605 | -0.029 | -154.505
-9 | -0.888 | 0.00583 | -0.029 | -152.305
-8.5 | -0.84 | 0.00567 | -0.029 | -148.006
-8 | -0.79 | 0.00549 | -0.029 | -143.727
-7.5 | -0.738 | 0.00536 | -0.029 | -137.696
-7 | -0.684 | 0.00519 | -0.029 | -131.641
-6.5 | -0.629 | 0.00497 | -0.029 | -126.459
-6 | -0.572 | 0.00481 | -0.029 | -118.971
-5.5 | -0.515 | 0.00474 | -0.029 | -108.737
-5 | -0.457 | 0.00463 | -0.029 | -98.739
-4.5 | -0.398 | 0.00451 | -0.029 | -88.238
-4 | -0.339 | 0.00448 | -0.029 | -75.715
-3.5 | -0.28 | 0.00436 | -0.029 | -64.115
-3 | -0.22 | 0.00431 | -0.029 | -51.089
-2.5 | -0.16 | 0.0043 | -0.029 | -37.272
-2 | -0.1 | 0.00427 | -0.029 | -23.446
-1.5 | -0.04 | 0.00417 | -0.029 | -9.608
-1 | 0.02 | 0.00421 | -0.029 | 4.774
-0.5 | 0.08 | 0.00421 | -0.029 | 19.095
0 | 0.14 | 0.00437 | -0.029 | 32.151
0.5 | 0.201 | 0.00441 | -0.029 | 45.515
1 | 0.261 | 0.00437 | -0.029 | 59.59
1.5 | 0.321 | 0.00447 | -0.029 | 71.796
2 | 0.381 | 0.00457 | -0.029 | 83.19
2.5 | 0.44 | 0.00471 | -0.029 | 93.485
3 | 0.5 | 0.0049 | -0.029 | 102.009
3.5 | 0.559 | 0.00511 | -0.029 | 109.473
4 | 0.618 | 0.00531 | -0.029 | 116.316
4.5 | 0.676 | 0.00555 | -0.029 | 121.927
5 | 0.734 | 0.0058 | -0.029 | 126.635
5.5 | 0.791 | 0.00607 | -0.029 | 130.265
6 | 0.847 | 0.00635 | -0.029 | 133.494
6.5 | 0.902 | 0.00667 | -0.029 | 135.296
7 | 0.955 | 0.00701 | -0.029 | 136.365
7.5 | 1.007 | 0.00742 | -0.029 | 135.751
8 | 1.057 | 0.00775 | -0.029 | 136.442
8.5 | 1.105 | 0.00808 | -0.029 | 136.72
9 | 1.15 | 0.01045 | -0.028 | 110.052
9.5 | 1.193 | 0.01107 | -0.028 | 107.735
10 | 1.224 | 0.01178 | -0.028 | 103.885
10.5 | 1.253 | 0.01257 | -0.028 | 99.695
11 | 1.278 | 0.01362 | -0.028 | 93.834
11.5 | 1.297 | 0.01478 | -0.028 | 87.768
12 | 1.312 | 0.01625 | -0.027 | 80.748
12.5 | 1.321 | 0.01813 | -0.027 | 72.86
13 | 1.324 | 0.02035 | -0.027 | 65.053
13.5 | 1.322 | 0.02317 | -0.027 | 57.027
14 | 1.314 | 0.02664 | -0.026 | 49.329
14.5 | 1.302 | 0.03099 | -0.026 | 42.001
15 | 1.286 | 0.03591 | -0.025 | 35.801
15.5 | 1.266 | 0.04172 | -0.025 | 30.338
16 | 1.24 | 0.04936 | -0.024 | 25.128
16.5 | 1.214 | 0.05739 | -0.024 | 21.148
17 | 1.184 | 0.0666 | -0.023 | 17.783
17.5 | 1.154 | 0.07595 | -0.023 | 15.197
18 | 1.118 | 0.08783 | -0.022 | 12.732

## 76. Re 5M Mach 0.10 (2)
BIGFOIL.COM POLAR EXPORT
Joukowsky 12.00% thick 1.00% camber
Joukowsky 12.00% thick 1.00% camber |  |  |  | Cl Max: | 1.8225 | at alpha= | 18.5 | deg
XFOIL ncrit=9 |  |  |  | L/D Max: | 123.286 | at alpha= | 8 | deg
Re: | 5000000 |  |  | Cd Min: | 0.07586 | at alpha= | -20 | deg
Mach: | 0.1 |  |  | Cl=0 at alpha= | -1.1363 | deg
|  |  |  | @ Cl=0.1, Cd= | 0.0051957
|  |  |  | @ Cl=0.4, Cd= | 0.0055744
|  |  |  | @ Cl=0.6, Cd= | 0.0062754
alpha (deg) | Cl | Cd | Cm | Cl/Cd
-20 | -1.4994 | 0.07586 | -0.0251 | -19.7654
-19.5 | -1.5755 | 0.05793 | -0.0363 | -27.1966
-19 | -1.6168 | 0.04602 | -0.0431 | -35.1326
-18.5 | -1.6476 | 0.03627 | -0.0481 | -45.426
-18 | -1.6595 | 0.02964 | -0.0505 | -55.9885
-17.5 | -1.6636 | 0.02499 | -0.0505 | -66.5706
-17 | -1.6654 | 0.02207 | -0.0473 | -75.4599
-16.5 | -1.6546 | 0.02036 | -0.0424 | -81.2672
-16 | -1.6206 | 0.01902 | -0.0402 | -85.205
-15.5 | -1.5806 | 0.01788 | -0.0386 | -88.4004
-15 | -1.5376 | 0.01678 | -0.0372 | -91.6329
-14.5 | -1.4933 | 0.01562 | -0.036 | -95.6018
-14 | -1.4455 | 0.01468 | -0.035 | -98.4673
-13.5 | -1.3955 | 0.01389 | -0.0342 | -100.468
-13 | -1.3442 | 0.01315 | -0.0336 | -102.2205
-12.5 | -1.2928 | 0.01232 | -0.033 | -104.9351
-12 | -1.2397 | 0.01166 | -0.0325 | -106.3208
-11.5 | -1.1857 | 0.01106 | -0.0321 | -107.2061
-11 | -1.1315 | 0.01041 | -0.0317 | -108.6936
-10.5 | -1.0762 | 0.00992 | -0.0314 | -108.4879
-10 | -1.021 | 0.00935 | -0.0311 | -109.1979
-9.5 | -0.9617 | 0.00896 | -0.0315 | -107.3326
-9 | -0.9093 | 0.0086 | -0.0305 | -105.7326
-8.5 | -0.8538 | 0.00826 | -0.03 | -103.3656
-8 | -0.7974 | 0.00795 | -0.0298 | -100.3019
-7.5 | -0.7405 | 0.00764 | -0.0296 | -96.9241
-7 | -0.6833 | 0.00734 | -0.0295 | -93.0926
-6.5 | -0.6258 | 0.00708 | -0.0295 | -88.3898
-6 | -0.5681 | 0.00681 | -0.0294 | -83.4214
-5.5 | -0.5102 | 0.00657 | -0.0294 | -77.656
-5 | -0.4521 | 0.00632 | -0.0295 | -71.5348
-4.5 | -0.3939 | 0.00613 | -0.0295 | -64.2577
-4 | -0.3356 | 0.00592 | -0.0296 | -56.6892
-3.5 | -0.2772 | 0.00575 | -0.0297 | -48.2087
-3 | -0.2187 | 0.00559 | -0.0298 | -39.1234
-2.5 | -0.1601 | 0.00546 | -0.0299 | -29.3223
-2 | -0.1014 | 0.00537 | -0.03 | -18.8827
-1.5 | -0.0427 | 0.00527 | -0.0302 | -8.1025
-1 | 0.016 | 0.00522 | -0.0303 | 3.0651
-0.5 | 0.0747 | 0.0052 | -0.0304 | 14.3654
0 | 0.1334 | 0.00519 | -0.0306 | 25.7033
0.5 | 0.192 | 0.00523 | -0.0307 | 36.7113
1 | 0.2505 | 0.00529 | -0.0308 | 47.3535
1.5 | 0.309 | 0.00537 | -0.0309 | 57.5419
2 | 0.3673 | 0.00549 | -0.031 | 66.9035
2.5 | 0.4254 | 0.00564 | -0.0311 | 75.4255
3 | 0.4834 | 0.00582 | -0.0311 | 83.0584
3.5 | 0.5413 | 0.00603 | -0.0311 | 89.7678
4 | 0.5988 | 0.00627 | -0.0311 | 95.5024
4.5 | 0.6562 | 0.00653 | -0.0311 | 100.49
5 | 0.7135 | 0.00679 | -0.031 | 105.081
5.5 | 0.7704 | 0.00709 | -0.0309 | 108.6601
6 | 0.8272 | 0.00736 | -0.0308 | 112.3913
6.5 | 0.8835 | 0.00768 | -0.0306 | 115.0391
7 | 0.9395 | 0.00798 | -0.0303 | 117.7318
7.5 | 0.9937 | 0.00822 | -0.0296 | 120.8881
8 | 1.0467 | 0.00849 | -0.0287 | 123.2862
8.5 | 1.1022 | 0.00895 | -0.0283 | 123.1508
9 | 1.1571 | 0.00944 | -0.028 | 122.5742
9.5 | 1.2118 | 0.00992 | -0.0275 | 122.1573
10 | 1.2659 | 0.01044 | -0.027 | 121.2548
10.5 | 1.3188 | 0.01105 | -0.0264 | 119.3484
11 | 1.3719 | 0.01159 | -0.0258 | 118.3693
11.5 | 1.4232 | 0.01229 | -0.025 | 115.8015
12 | 1.4745 | 0.01289 | -0.0241 | 114.391
12.5 | 1.5237 | 0.01366 | -0.0231 | 111.5447
13 | 1.5722 | 0.01441 | -0.0219 | 109.1048
13.5 | 1.6192 | 0.0152 | -0.0206 | 106.5263
14 | 1.6629 | 0.01617 | -0.0189 | 102.8386
14.5 | 1.7041 | 0.01717 | -0.0168 | 99.2487
15 | 1.7433 | 0.01814 | -0.0146 | 96.1025
15.5 | 1.7748 | 0.01927 | -0.0113 | 92.1017
16 | 1.7862 | 0.02069 | -0.0054 | 86.3316
16.5 | 1.7964 | 0.02274 | -0.0009 | 78.9974
17 | 1.8035 | 0.02555 | 0.0024 | 70.5871
17.5 | 1.8139 | 0.02867 | 0.0043 | 63.2682
18 | 1.8208 | 0.03255 | 0.0054 | 55.9386
18.5 | 1.8225 | 0.0374 | 0.0054 | 48.7299
19 | 1.8171 | 0.04353 | 0.0043 | 41.7436
19.5 | 1.8037 | 0.05115 | 0.0019 | 35.263
20 | 1.7806 | 0.0608 | -0.0022 | 29.2862

## 77. Re 5M Mach 0.25 (1)
BIGFOIL.COM POLAR EXPORT
Joukowsky 12.00% thick 1.00% camber
Joukowsky 12.00% thick 1.00% camber |  |  |  | Cl Max: | 1.266 | at alpha= | 11.5 | deg
JavaFoil+Calcfoil stall+Eppler ext transition |  |  |  | L/D Max: | 134.713 | at alpha= | 7.5 | deg
Re: | 5000000 |  |  | Cd Min: | 0.00417 | at alpha= | -1.5 | deg
Mach: | 0.25 |  |  | Cl=0 at alpha= | -1.1693 | deg
|  |  |  | @ Cl=0.1, Cd= | 0.0042474
|  |  |  | @ Cl=0.4, Cd= | 0.0046107
|  |  |  | @ Cl=0.6, Cd= | 0.0052323
alpha (deg) | Cl | Cd | Cm | Cl/Cd
-17 | -0.72 | 0.12366 | -0.018 | -5.825
-16.5 | -0.766 | 0.1127 | -0.019 | -6.797
-16 | -0.809 | 0.10159 | -0.02 | -7.959
-15.5 | -0.849 | 0.08969 | -0.021 | -9.465
-15 | -0.885 | 0.07889 | -0.022 | -11.212
-14.5 | -0.916 | 0.06837 | -0.023 | -13.401
-14 | -0.945 | 0.05784 | -0.023 | -16.332
-13.5 | -0.968 | 0.04811 | -0.024 | -20.12
-13 | -0.985 | 0.03897 | -0.025 | -25.283
-12.5 | -0.998 | 0.03098 | -0.026 | -32.213
-12 | -1.004 | 0.02467 | -0.027 | -40.7
-11.5 | -1.003 | 0.02001 | -0.027 | -50.12
-11 | -0.995 | 0.01649 | -0.028 | -60.363
-10.5 | -0.983 | 0.01371 | -0.028 | -71.685
-10 | -0.964 | 0.01181 | -0.029 | -81.6
-9.5 | -0.94 | 0.01075 | -0.029 | -87.422
-9 | -0.901 | 0.00606 | -0.03 | -148.72
-8.5 | -0.855 | 0.00583 | -0.03 | -146.73
-8 | -0.806 | 0.00567 | -0.03 | -142.165
-7.5 | -0.754 | 0.00547 | -0.03 | -137.849
-7 | -0.7 | 0.00531 | -0.03 | -131.755
-6.5 | -0.644 | 0.00515 | -0.03 | -125.109
-6 | -0.587 | 0.00485 | -0.03 | -120.958
-5.5 | -0.528 | 0.00474 | -0.03 | -111.507
-5 | -0.469 | 0.00466 | -0.03 | -100.565
-4.5 | -0.409 | 0.00456 | -0.03 | -89.672
-4 | -0.348 | 0.00445 | -0.03 | -78.379
-3.5 | -0.287 | 0.00437 | -0.03 | -65.771
-3 | -0.226 | 0.00431 | -0.03 | -52.419
-2.5 | -0.165 | 0.0043 | -0.03 | -38.271
-2 | -0.103 | 0.00427 | -0.03 | -24.098
-1.5 | -0.041 | 0.00417 | -0.03 | -9.88
-1 | 0.021 | 0.00417 | -0.03 | 4.947
-0.5 | 0.083 | 0.0042 | -0.03 | 19.652
0 | 0.144 | 0.00437 | -0.03 | 33.044
0.5 | 0.206 | 0.00441 | -0.03 | 46.76
1 | 0.268 | 0.00449 | -0.03 | 59.633
1.5 | 0.329 | 0.00448 | -0.03 | 73.629
2 | 0.391 | 0.00459 | -0.03 | 85.217
2.5 | 0.452 | 0.00473 | -0.03 | 95.635
3 | 0.513 | 0.00493 | -0.03 | 104.069
3.5 | 0.574 | 0.00513 | -0.03 | 111.936
4 | 0.635 | 0.00537 | -0.029 | 118.16
4.5 | 0.694 | 0.00562 | -0.029 | 123.57
5 | 0.753 | 0.00589 | -0.029 | 127.932
5.5 | 0.812 | 0.00619 | -0.029 | 131.061
6 | 0.869 | 0.0065 | -0.029 | 133.739
6.5 | 0.924 | 0.0069 | -0.029 | 133.961
7 | 0.978 | 0.00728 | -0.029 | 134.285
7.5 | 1.03 | 0.00764 | -0.029 | 134.713
8 | 1.079 | 0.00801 | -0.029 | 134.648
8.5 | 1.125 | 0.01043 | -0.029 | 107.884
9 | 1.168 | 0.01117 | -0.029 | 104.59
9.5 | 1.198 | 0.0123 | -0.029 | 97.377
10 | 1.224 | 0.01289 | -0.029 | 95.009
10.5 | 1.245 | 0.01405 | -0.029 | 88.606
11 | 1.259 | 0.0155 | -0.028 | 81.221
11.5 | 1.266 | 0.01736 | -0.028 | 72.925
12 | 1.266 | 0.01974 | -0.028 | 64.131
12.5 | 1.256 | 0.0229 | -0.027 | 54.848
13 | 1.237 | 0.02693 | -0.027 | 45.943
13.5 | 1.21 | 0.03215 | -0.026 | 37.654
14 | 1.176 | 0.03892 | -0.026 | 30.201
14.5 | 1.133 | 0.04752 | -0.025 | 23.848
15 | 1.085 | 0.05773 | -0.024 | 18.799
15.5 | 1.03 | 0.07093 | -0.023 | 14.526
16 | 0.973 | 0.085 | -0.022 | 11.451
16.5 | 0.916 | 0.09851 | -0.021 | 9.298

## 78. Re 5M Mach 0.25 (2)
BIGFOIL.COM POLAR EXPORT
Joukowsky 12.00% thick 1.00% camber
Joukowsky 12.00% thick 1.00% camber |  |  |  | Cl Max: | 1.7516 | at alpha= | 16.5 | deg
XFOIL ncrit=9 |  |  |  | L/D Max: | 122.247 | at alpha= | 8 | deg
Re: | 5000000 |  |  | Cd Min: | 0.16443 | at alpha= | -20 | deg
Mach: | 0.25 |  |  | Cl=0 at alpha= | -1.1324 | deg
|  |  |  | @ Cl=0.1, Cd= | 0.0052557
|  |  |  | @ Cl=0.4, Cd= | 0.0056072
|  |  |  | @ Cl=0.6, Cd= | 0.0062961
alpha (deg) | Cl | Cd | Cm | Cl/Cd
-20 | -1.0889 | 0.16443 | 0.0329 | -6.6223
-19.5 | -1.1357 | 0.14552 | 0.0192 | -7.8044
-19 | -1.201 | 0.12433 | 0.0038 | -9.6598
-18.5 | -1.2951 | 0.10001 | -0.0138 | -12.9497
-18 | -1.3857 | 0.07846 | -0.0291 | -17.6612
-17.5 | -1.4636 | 0.06068 | -0.041 | -24.12
-17 | -1.5145 | 0.04737 | -0.0494 | -31.9717
-16.5 | -1.5535 | 0.03621 | -0.056 | -42.9025
-16 | -1.5687 | 0.02872 | -0.0592 | -54.6205
-15.5 | -1.5764 | 0.02372 | -0.0588 | -66.4587
-15 | -1.5811 | 0.02107 | -0.0531 | -75.0403
-14.5 | -1.5489 | 0.01923 | -0.0499 | -80.546
-14 | -1.5065 | 0.01773 | -0.0473 | -84.969
-13.5 | -1.4599 | 0.0163 | -0.0451 | -89.5644
-13 | -1.4099 | 0.01501 | -0.0431 | -93.9307
-12.5 | -1.356 | 0.01398 | -0.0415 | -96.9957
-12 | -1.3 | 0.01311 | -0.0401 | -99.1609
-11.5 | -1.2441 | 0.01214 | -0.0389 | -102.4794
-11 | -1.1861 | 0.01141 | -0.0378 | -103.9527
-10.5 | -1.1278 | 0.01068 | -0.0368 | -105.5993
-10 | -1.0688 | 0.01004 | -0.036 | -106.4542
-9.5 | -1.0065 | 0.0095 | -0.0357 | -105.9474
-9 | -0.9503 | 0.00912 | -0.0343 | -104.1996
-8.5 | -0.8918 | 0.00867 | -0.0334 | -102.8604
-8 | -0.8322 | 0.00828 | -0.0328 | -100.5072
-7.5 | -0.7722 | 0.00793 | -0.0323 | -97.377
-7 | -0.712 | 0.00759 | -0.0319 | -93.8076
-6.5 | -0.6516 | 0.00728 | -0.0315 | -89.5055
-6 | -0.5912 | 0.00698 | -0.0313 | -84.6991
-5.5 | -0.5306 | 0.00671 | -0.0311 | -79.076
-4.5 | -0.4093 | 0.00623 | -0.0309 | -65.6982
-4 | -0.3486 | 0.00603 | -0.0308 | -57.8109
-3.5 | -0.2878 | 0.00583 | -0.0308 | -49.3654
-3 | -0.2271 | 0.00569 | -0.0309 | -39.9121
-2.5 | -0.1663 | 0.00553 | -0.0309 | -30.0723
-2 | -0.1055 | 0.00541 | -0.031 | -19.5009
-1.5 | -0.0447 | 0.00533 | -0.0311 | -8.3865
-1 | 0.0161 | 0.00527 | -0.0312 | 3.055
-0.5 | 0.0768 | 0.00525 | -0.0313 | 14.6286
0.5 | 0.1982 | 0.00528 | -0.0315 | 37.5379
1 | 0.2588 | 0.00534 | -0.0315 | 48.4644
1.5 | 0.3193 | 0.00543 | -0.0316 | 58.8029
2 | 0.3797 | 0.00555 | -0.0316 | 68.4144
2.5 | 0.44 | 0.00572 | -0.0316 | 76.9231
3 | 0.5002 | 0.00591 | -0.0316 | 84.6362
3.5 | 0.5602 | 0.00613 | -0.0316 | 91.3866
4 | 0.6201 | 0.00638 | -0.0314 | 97.1944
4.5 | 0.6797 | 0.00666 | -0.0313 | 102.0571
5 | 0.7392 | 0.00698 | -0.031 | 105.9026
5.5 | 0.7987 | 0.00729 | -0.0307 | 109.561
6 | 0.8579 | 0.00761 | -0.0304 | 112.7332
6.5 | 0.9171 | 0.00794 | -0.0299 | 115.5038
7 | 0.9756 | 0.00829 | -0.0294 | 117.684
7.5 | 1.0328 | 0.0086 | -0.0284 | 120.093
8 | 1.088 | 0.0089 | -0.027 | 122.2472
8.5 | 1.1464 | 0.00942 | -0.0262 | 121.6985
9 | 1.2044 | 0.00996 | -0.0254 | 120.9237
9.5 | 1.2621 | 0.01053 | -0.0244 | 119.8575
10 | 1.3187 | 0.01119 | -0.0233 | 117.8463
10.5 | 1.3749 | 0.01187 | -0.022 | 115.8298
11 | 1.4301 | 0.0126 | -0.0206 | 113.5
11.5 | 1.4838 | 0.01342 | -0.0189 | 110.5663
12 | 1.536 | 0.01431 | -0.017 | 107.3375
12.5 | 1.5868 | 0.01523 | -0.0148 | 104.1891
13 | 1.6325 | 0.01641 | -0.0121 | 99.482
13.5 | 1.6765 | 0.01754 | -0.0091 | 95.5815
14 | 1.7138 | 0.01883 | -0.0053 | 91.0143
14.5 | 1.7275 | 0.02037 | 0.0014 | 84.8061
15 | 1.7368 | 0.02274 | 0.0066 | 76.3764
15.5 | 1.7419 | 0.02616 | 0.0102 | 66.5864
16 | 1.7496 | 0.03013 | 0.0121 | 58.0684
16.5 | 1.7516 | 0.03524 | 0.0126 | 49.7049
17 | 1.7449 | 0.04185 | 0.0116 | 41.6941
17.5 | 1.7281 | 0.05025 | 0.0088 | 34.39
18 | 1.7017 | 0.06056 | 0.0041 | 28.0994
18.5 | 1.6628 | 0.07348 | -0.0029 | 22.6293
19 | 1.6128 | 0.08902 | -0.0122 | 18.1173
19.5 | 1.5539 | 0.10697 | -0.0238 | 14.5265
20 | 1.4877 | 0.12718 | -0.0375 | 11.6976

## 79. Re 5M Mach 0.50 (1)
BIGFOIL.COM POLAR EXPORT
Joukowsky 12.00% thick 1.00% camber
Joukowsky 12.00% thick 1.00% camber |  |  |  | Cl Max: | 1.155 | at alpha= | 20 | deg
JavaFoil+Calcfoil stall+Eppler ext transition |  |  |  | L/D Max: | 130.225 | at alpha= | 5.5 | deg
Re: | 5000000 |  |  | Cd Min: | 0.00418 | at alpha= | -0.5 | deg
Mach: | 0.5 |  |  | Cl=0 at alpha= | -1.1667 | deg
|  |  |  | @ Cl=0.1, Cd= | 0.0041858
|  |  |  | @ Cl=0.4, Cd= | 0.0046493
|  |  |  | @ Cl=0.6, Cd= | 0.0051951
alpha (deg) | Cl | Cd | Cm | Cl/Cd
-20 | -1.045 | 0.16098 | -0.02 | -6.492
-19.5 | -1.016 | 0.15673 | -0.02 | -6.484
-19 | -0.99 | 0.15178 | -0.02 | -6.52
-18.5 | -0.962 | 0.14557 | -0.019 | -6.606
-18 | -0.934 | 0.13885 | -0.019 | -6.728
-17.5 | -0.907 | 0.13741 | -0.019 | -6.604
-17 | -0.879 | 0.12653 | -0.019 | -6.947
-16.5 | -0.852 | 0.11568 | -0.019 | -7.367
-16 | -0.824 | 0.12059 | -0.019 | -6.831
-15.5 | -0.797 | 0.10854 | -0.019 | -7.343
-15 | -0.768 | 0.11138 | -0.018 | -6.898
-14.5 | -0.742 | 0.09985 | -0.019 | -7.432
-14 | -0.713 | 0.10274 | -0.018 | -6.939
-13.5 | -0.69 | 0.09018 | -0.019 | -7.651
-13 | -0.658 | 0.09295 | -0.018 | -7.079
-12.5 | -0.645 | 0.07428 | -0.022 | -8.681
-12 | -0.604 | 0.08274 | -0.018 | -7.302
-11.5 | -0.574 | 0.08418 | -0.017 | -6.815
-11 | -0.565 | 0.06152 | -0.023 | -9.182
-10.5 | -0.526 | 0.06726 | -0.02 | -7.822
-10 | -0.498 | 0.06464 | -0.02 | -7.704
-9.5 | -0.477 | 0.05577 | -0.023 | -8.553
-9 | -0.682 | 0.03304 | -0.028 | -20.647
-8.5 | -0.782 | 0.01847 | -0.03 | -42.322
-8 | -0.8 | 0.01335 | -0.032 | -59.94
-7.5 | -0.789 | 0.01095 | -0.033 | -72.048
-7 | -0.756 | 0.00595 | -0.033 | -127.077
-6.5 | -0.704 | 0.00568 | -0.033 | -123.877
-6 | -0.646 | 0.00545 | -0.033 | -118.499
-5.5 | -0.585 | 0.00522 | -0.033 | -111.944
-5 | -0.521 | 0.00493 | -0.033 | -105.714
-4.5 | -0.455 | 0.0047 | -0.033 | -96.749
-4 | -0.388 | 0.00462 | -0.033 | -83.994
-3.5 | -0.321 | 0.00446 | -0.033 | -71.89
-3 | -0.252 | 0.00441 | -0.033 | -57.272
-2.5 | -0.184 | 0.00429 | -0.033 | -42.895
-2 | -0.115 | 0.00423 | -0.033 | -27.166
-1.5 | -0.046 | 0.00425 | -0.033 | -10.829
-1 | 0.023 | 0.00425 | -0.033 | 5.427
-0.5 | 0.092 | 0.00418 | -0.033 | 22.066
0 | 0.161 | 0.00423 | -0.033 | 38.173
0.5 | 0.23 | 0.00432 | -0.033 | 53.327
1 | 0.299 | 0.00454 | -0.033 | 65.978
1.5 | 0.368 | 0.00464 | -0.033 | 79.295
2 | 0.437 | 0.00466 | -0.033 | 93.679
2.5 | 0.505 | 0.00484 | -0.033 | 104.44
3 | 0.573 | 0.00505 | -0.033 | 113.378
3.5 | 0.64 | 0.00541 | -0.033 | 118.364
4 | 0.707 | 0.00572 | -0.033 | 123.635
4.5 | 0.772 | 0.00607 | -0.033 | 127.176
5 | 0.836 | 0.00646 | -0.033 | 129.446
5.5 | 0.898 | 0.0069 | -0.033 | 130.225
6 | 0.957 | 0.00737 | -0.033 | 129.8
6.5 | 1.011 | 0.00789 | -0.033 | 128.185
7 | 1.055 | 0.01125 | -0.033 | 93.756
7.5 | 1.085 | 0.01278 | -0.032 | 84.858
8 | 1.097 | 0.01437 | -0.032 | 76.343
8.5 | 1.081 | 0.01681 | -0.032 | 64.269
9 | 1 | 0.02142 | -0.031 | 46.706
9.5 | 0.616 | 0.05348 | -0.024 | 11.51
10 | 0.681 | 0.03666 | -0.028 | 18.571
10.5 | 0.699 | 0.04363 | -0.027 | 16.011
11 | 0.735 | 0.0418 | -0.028 | 17.588
11.5 | 0.695 | 0.08591 | -0.016 | 8.092
12 | 0.727 | 0.08343 | -0.019 | 8.72
12.5 | 0.77 | 0.07703 | -0.022 | 9.998
13 | 0.777 | 0.10149 | -0.017 | 7.654
13.5 | 0.806 | 0.09672 | -0.018 | 8.333
14 | 0.835 | 0.09631 | -0.019 | 8.673
14.5 | 0.859 | 0.10718 | -0.018 | 8.012
15 | 0.886 | 0.10624 | -0.018 | 8.344
15.5 | 0.912 | 0.11868 | -0.018 | 7.688
16 | 0.94 | 0.1152 | -0.019 | 8.159
16.5 | 0.966 | 0.12817 | -0.019 | 7.538
17 | 0.994 | 0.13135 | -0.019 | 7.564
17.5 | 1.02 | 0.13914 | -0.019 | 7.327
18 | 1.047 | 0.1393 | -0.019 | 7.518
18.5 | 1.073 | 0.14363 | -0.019 | 7.471
19 | 1.104 | 0.15062 | -0.02 | 7.331
19.5 | 1.127 | 0.15372 | -0.019 | 7.33
20 | 1.155 | 0.1589 | -0.02 | 7.269

## 80. Re 5M Mach 0.50 (2)
BIGFOIL.COM POLAR EXPORT
Joukowsky 12.00% thick 1.00% camber
Joukowsky 12.00% thick 1.00% camber |  |  |  | Cl Max: | 1.4703 | at alpha= | 10 | deg
XFOIL ncrit=9 |  |  |  | L/D Max: | 117.221 | at alpha= | 8 | deg
Re: | 5000000 |  |  | Cd Min: | 0.13569 | at alpha= | 15 | deg
Mach: | 0.5 |  |  | Cl=0 at alpha= | -1.1138 | deg
|  |  |  | @ Cl=0.1, Cd= | 0.005462
|  |  |  | @ Cl=0.4, Cd= | 0.0057975
|  |  |  | @ Cl=0.6, Cd= | 0.0064313
alpha (deg) | Cl | Cd | Cm | Cl/Cd
-14.5 | -0.885 | 0.12826 | 0.0059 | -6.9
-14 | -0.9041 | 0.11534 | -0.0035 | -7.8386
-13.5 | -0.9262 | 0.10274 | -0.0126 | -9.015
-13 | -0.9514 | 0.09056 | -0.0212 | -10.5057
-12.5 | -0.9793 | 0.07889 | -0.0294 | -12.4135
-12 | -1.0113 | 0.06746 | -0.0372 | -14.9911
-11.5 | -1.0443 | 0.05634 | -0.0445 | -18.5357
-11 | -1.0796 | 0.0451 | -0.052 | -23.9379
-10.5 | -1.1127 | 0.0338 | -0.0602 | -32.9201
-10 | -1.1472 | 0.02385 | -0.0673 | -48.1006
-9.5 | -1.1703 | 0.01809 | -0.0635 | -64.6932
-9 | -1.1409 | 0.01353 | -0.0587 | -84.3237
-8.5 | -1.0766 | 0.01141 | -0.0541 | -94.3558
-8 | -1.0024 | 0.01028 | -0.0504 | -97.5097
-7.5 | -0.9263 | 0.00953 | -0.0474 | -97.1983
-7 | -0.8505 | 0.00891 | -0.045 | -95.4545
-6.5 | -0.7753 | 0.00837 | -0.0429 | -92.6284
-6 | -0.7009 | 0.0079 | -0.0412 | -88.7215
-5.5 | -0.6271 | 0.00747 | -0.0398 | -83.9491
-5 | -0.5538 | 0.00713 | -0.0386 | -77.6718
-4.5 | -0.4813 | 0.00678 | -0.0376 | -70.9882
-4 | -0.4091 | 0.00651 | -0.0369 | -62.8418
-3.5 | -0.3376 | 0.00623 | -0.0363 | -54.1894
-3 | -0.2663 | 0.00602 | -0.0359 | -44.2359
-2.5 | -0.1954 | 0.00584 | -0.0355 | -33.4589
-2 | -0.1247 | 0.00569 | -0.0353 | -21.9156
-1.5 | -0.0543 | 0.00558 | -0.0352 | -9.7312
-1 | 0.016 | 0.00551 | -0.035 | 2.9038
-0.5 | 0.0861 | 0.00546 | -0.035 | 15.7692
0 | 0.1562 | 0.00547 | -0.0349 | 28.5558
0.5 | 0.2262 | 0.00551 | -0.0348 | 41.0526
1 | 0.2961 | 0.0056 | -0.0347 | 52.875
1.5 | 0.3661 | 0.00572 | -0.0345 | 64.0035
2 | 0.4361 | 0.00588 | -0.0342 | 74.1667
2.5 | 0.5061 | 0.00608 | -0.0339 | 83.2401
3 | 0.5763 | 0.00633 | -0.0334 | 91.0427
3.5 | 0.6465 | 0.00663 | -0.0328 | 97.5113
4 | 0.7168 | 0.00697 | -0.032 | 102.8407
4.5 | 0.7874 | 0.00737 | -0.031 | 106.8385
5 | 0.8582 | 0.00779 | -0.0298 | 110.1669
5.5 | 0.9292 | 0.00826 | -0.0283 | 112.4939
6 | 1.0009 | 0.00872 | -0.0266 | 114.7821
6.5 | 1.0725 | 0.00926 | -0.0245 | 115.8207
7 | 1.1446 | 0.0098 | -0.022 | 116.7959
7.5 | 1.2159 | 0.01038 | -0.019 | 117.1387
8 | 1.2824 | 0.01094 | -0.0145 | 117.2212
8.5 | 1.3531 | 0.01195 | -0.0106 | 113.2301
9 | 1.42 | 0.01326 | -0.0056 | 107.089
9.5 | 1.4701 | 0.01548 | 0.0011 | 94.9677
10 | 1.4703 | 0.01885 | 0.0115 | 78
10.5 | 1.442 | 0.0243 | 0.018 | 59.3416
11 | 1.4099 | 0.03271 | 0.0177 | 43.103
11.5 | 1.3746 | 0.04317 | 0.0134 | 31.8416
12 | 1.3399 | 0.05463 | 0.0073 | 24.5268
12.5 | 1.3051 | 0.06693 | -0.0002 | 19.4995
13 | 1.272 | 0.07974 | -0.0083 | 15.9518
13.5 | 1.2412 | 0.09304 | -0.0171 | 13.3405
14 | 1.2098 | 0.10707 | -0.0269 | 11.2992
14.5 | 1.1811 | 0.12142 | -0.0371 | 9.7274
15 | 1.1574 | 0.13569 | -0.0473 | 8.5297

## 81. Re 6M Mach 0.00 (1)
BIGFOIL.COM POLAR EXPORT
Joukowsky 12.00% thick 1.00% camber
Joukowsky 12.00% thick 1.00% camber |  |  |  | Cl Max: | 1.34 | at alpha= | 13.5 | deg
JavaFoil+Calcfoil stall+Eppler ext transition |  |  |  | L/D Max: | 139.738 | at alpha= | 7.5 | deg
Re: | 6000000 |  |  | Cd Min: | 0.00415 | at alpha= | -1.5 | deg
Mach: | 0 |  |  | Cl=0 at alpha= | -1.1667 | deg
|  |  |  | @ Cl=0.1, Cd= | 0.0042333
|  |  |  | @ Cl=0.4, Cd= | 0.0045963
|  |  |  | @ Cl=0.6, Cd= | 0.0052092
alpha (deg) | Cl | Cd | Cm | Cl/Cd
-18.5 | -0.977 | 0.10766 | -0.02 | -9.078
-18 | -0.997 | 0.09771 | -0.021 | -10.2
-17.5 | -1.014 | 0.08853 | -0.021 | -11.457
-17 | -1.031 | 0.07912 | -0.022 | -13.034
-16.5 | -1.045 | 0.07116 | -0.022 | -14.688
-16 | -1.06 | 0.06171 | -0.023 | -17.177
-15.5 | -1.071 | 0.05382 | -0.024 | -19.9
-15 | -1.081 | 0.04609 | -0.024 | -23.441
-14.5 | -1.087 | 0.03915 | -0.025 | -27.773
-14 | -1.092 | 0.0324 | -0.025 | -33.707
-13.5 | -1.093 | 0.02693 | -0.026 | -40.604
-13 | -1.089 | 0.02237 | -0.026 | -48.673
-12.5 | -1.081 | 0.0186 | -0.027 | -58.09
-12 | -1.068 | 0.01567 | -0.027 | -68.177
-11.5 | -1.052 | 0.01345 | -0.028 | -78.218
-11 | -1.031 | 0.01182 | -0.028 | -87.266
-10.5 | -1.008 | 0.01052 | -0.028 | -95.836
-10 | -0.975 | 0.00605 | -0.029 | -161.208
-9.5 | -0.932 | 0.00586 | -0.029 | -158.992
-9 | -0.885 | 0.00566 | -0.029 | -156.42
-8.5 | -0.837 | 0.00552 | -0.029 | -151.679
-8 | -0.787 | 0.00536 | -0.029 | -146.699
-7.5 | -0.735 | 0.00523 | -0.029 | -140.359
-7 | -0.681 | 0.00508 | -0.029 | -133.938
-6.5 | -0.626 | 0.00482 | -0.029 | -129.744
-6 | -0.57 | 0.00473 | -0.029 | -120.359
-5.5 | -0.513 | 0.00466 | -0.029 | -109.97
-5 | -0.455 | 0.00457 | -0.029 | -99.566
-4.5 | -0.396 | 0.00451 | -0.029 | -87.819
-4 | -0.338 | 0.00443 | -0.029 | -76.129
-3.5 | -0.278 | 0.00433 | -0.029 | -64.377
-3 | -0.219 | 0.00427 | -0.029 | -51.265
-2.5 | -0.159 | 0.00427 | -0.029 | -37.372
-2 | -0.1 | 0.00424 | -0.029 | -23.496
-1.5 | -0.04 | 0.00415 | -0.029 | -9.622
-1 | 0.02 | 0.00416 | -0.029 | 4.81
-0.5 | 0.08 | 0.00418 | -0.029 | 19.119
0 | 0.14 | 0.00434 | -0.029 | 32.177
0.5 | 0.2 | 0.00438 | -0.029 | 45.547
1 | 0.259 | 0.00435 | -0.029 | 59.65
1.5 | 0.319 | 0.00444 | -0.029 | 71.867
2 | 0.379 | 0.00455 | -0.029 | 83.311
2.5 | 0.438 | 0.00468 | -0.029 | 93.685
3 | 0.497 | 0.00486 | -0.029 | 102.31
3.5 | 0.556 | 0.00506 | -0.029 | 109.863
4 | 0.615 | 0.00526 | -0.029 | 116.891
4.5 | 0.673 | 0.00548 | -0.029 | 122.749
5 | 0.731 | 0.00572 | -0.029 | 127.675
5.5 | 0.787 | 0.00598 | -0.029 | 131.63
6 | 0.843 | 0.00624 | -0.028 | 135.13
6.5 | 0.898 | 0.00653 | -0.028 | 137.465
7 | 0.951 | 0.00685 | -0.028 | 138.838
7.5 | 1.003 | 0.00718 | -0.028 | 139.738
8 | 1.053 | 0.00757 | -0.028 | 139.042
8.5 | 1.101 | 0.0079 | -0.028 | 139.442
9 | 1.147 | 0.01008 | -0.028 | 113.803
9.5 | 1.19 | 0.01071 | -0.028 | 111.051
10 | 1.226 | 0.01151 | -0.028 | 106.466
10.5 | 1.256 | 0.01191 | -0.028 | 105.418
11 | 1.282 | 0.01275 | -0.028 | 100.597
11.5 | 1.304 | 0.01382 | -0.028 | 94.353
12 | 1.321 | 0.01507 | -0.027 | 87.678
12.5 | 1.333 | 0.01657 | -0.027 | 80.434
13 | 1.339 | 0.01855 | -0.027 | 72.147
13.5 | 1.34 | 0.02091 | -0.027 | 64.057
14 | 1.336 | 0.02384 | -0.026 | 56.04
14.5 | 1.328 | 0.02723 | -0.026 | 48.783
15 | 1.316 | 0.03157 | -0.026 | 41.669
15.5 | 1.3 | 0.0365 | -0.025 | 35.609
16 | 1.279 | 0.04293 | -0.025 | 29.793
16.5 | 1.256 | 0.04977 | -0.024 | 25.246
17 | 1.232 | 0.05736 | -0.024 | 21.479
17.5 | 1.203 | 0.06683 | -0.023 | 18.006
18 | 1.173 | 0.07662 | -0.023 | 15.303
18.5 | 1.141 | 0.08677 | -0.022 | 13.152

## 82. Re 6M Mach 0.00 (2)
BIGFOIL.COM POLAR EXPORT
Joukowsky 12.00% thick 1.00% camber
Joukowsky 12.00% thick 1.00% camber |  |  |  | Cl Max: | 1.8683 | at alpha= | 19 | deg
XFOIL ncrit=9 |  |  |  | L/D Max: | 127.786 | at alpha= | 8.5 | deg
Re: | 6000000 |  |  | Cd Min: | 0.04987 | at alpha= | -20 | deg
Mach: | 0 |  |  | Cl=0 at alpha= | -1.1364 | deg
|  |  |  | @ Cl=0.1, Cd= | 0.0051256
|  |  |  | @ Cl=0.4, Cd= | 0.00551
|  |  |  | @ Cl=0.6, Cd= | 0.0061777
alpha (deg) | Cl | Cd | Cm | Cl/Cd
-20 | -1.6581 | 0.04987 | -0.04 | -33.2484
-19.5 | -1.685 | 0.04044 | -0.0449 | -41.6667
-19 | -1.6967 | 0.03346 | -0.0479 | -50.7083
-18.5 | -1.7018 | 0.02805 | -0.0493 | -60.6702
-18 | -1.7057 | 0.02389 | -0.0484 | -71.3981
-17.5 | -1.7125 | 0.02125 | -0.0438 | -80.5882
-17 | -1.6944 | 0.01972 | -0.0398 | -85.9229
-16.5 | -1.6608 | 0.01841 | -0.0378 | -90.2118
-16 | -1.6211 | 0.01732 | -0.0364 | -93.597
-15.5 | -1.5777 | 0.01638 | -0.0352 | -96.3187
-15 | -1.5317 | 0.01553 | -0.0343 | -98.6285
-14.5 | -1.4859 | 0.01452 | -0.0334 | -102.3347
-14 | -1.4376 | 0.01368 | -0.0327 | -105.0877
-13.5 | -1.3873 | 0.01297 | -0.0322 | -106.9622
-13 | -1.3357 | 0.01236 | -0.0318 | -108.0663
-12.5 | -1.2843 | 0.01162 | -0.0313 | -110.525
-12 | -1.2315 | 0.011 | -0.031 | -111.9545
-11.5 | -1.1776 | 0.01049 | -0.0308 | -112.2593
-11 | -1.1239 | 0.00989 | -0.0305 | -113.64
-10.5 | -1.069 | 0.00941 | -0.0304 | -113.6026
-10 | -1.0096 | 0.00894 | -0.0311 | -112.9306
-9.5 | -0.9589 | 0.00865 | -0.0299 | -110.8555
-9 | -0.9046 | 0.00829 | -0.0294 | -109.1194
-8.5 | -0.8488 | 0.00799 | -0.0292 | -106.2328
-8 | -0.7927 | 0.00769 | -0.0291 | -103.0819
-7.5 | -0.7361 | 0.00739 | -0.029 | -99.6076
-7 | -0.6792 | 0.00711 | -0.029 | -95.5274
-6.5 | -0.6221 | 0.00686 | -0.029 | -90.6851
-6 | -0.5647 | 0.00661 | -0.029 | -85.4312
-5.5 | -0.5071 | 0.0064 | -0.0291 | -79.2344
-5 | -0.4494 | 0.00618 | -0.0292 | -72.7184
-4.5 | -0.3916 | 0.00597 | -0.0293 | -65.5946
-4 | -0.3336 | 0.0058 | -0.0294 | -57.5172
-3.5 | -0.2755 | 0.00563 | -0.0295 | -48.9343
-3 | -0.2173 | 0.0055 | -0.0296 | -39.5091
-2.5 | -0.1591 | 0.00536 | -0.0297 | -29.6828
-2 | -0.1008 | 0.00528 | -0.0299 | -19.0909
-1.5 | -0.0424 | 0.0052 | -0.03 | -8.1538
-1 | 0.0159 | 0.00515 | -0.0302 | 3.0874
-0.5 | 0.0743 | 0.00513 | -0.0303 | 14.4834
0 | 0.1327 | 0.00512 | -0.0304 | 25.918
0.5 | 0.191 | 0.00515 | -0.0306 | 37.0874
1 | 0.2492 | 0.00522 | -0.0307 | 47.7395
1.5 | 0.3073 | 0.0053 | -0.0308 | 57.9811
2 | 0.3653 | 0.00542 | -0.0309 | 67.3985
2.5 | 0.4231 | 0.00557 | -0.031 | 75.9605
3 | 0.4808 | 0.00575 | -0.0311 | 83.6174
3.5 | 0.5383 | 0.00595 | -0.0311 | 90.4706
4 | 0.5956 | 0.00616 | -0.0312 | 96.6883
4.5 | 0.6527 | 0.00639 | -0.0312 | 102.144
5 | 0.7096 | 0.00667 | -0.0311 | 106.3868
5.5 | 0.7663 | 0.00692 | -0.0311 | 110.737
6 | 0.8227 | 0.00722 | -0.031 | 113.9474
6.5 | 0.8789 | 0.00748 | -0.0309 | 117.5
7 | 0.9348 | 0.00776 | -0.0307 | 120.4639
7.5 | 0.9901 | 0.00804 | -0.0304 | 123.1468
8 | 1.0412 | 0.00822 | -0.0293 | 126.6667
8.5 | 1.0964 | 0.00858 | -0.029 | 127.7855
9 | 1.151 | 0.00904 | -0.0287 | 127.323
9.5 | 1.2052 | 0.00952 | -0.0284 | 126.5966
10 | 1.2591 | 0.00997 | -0.028 | 126.2889
10.5 | 1.3121 | 0.01052 | -0.0275 | 124.7243
11 | 1.3647 | 0.01105 | -0.027 | 123.5023
11.5 | 1.4162 | 0.01165 | -0.0264 | 121.5622
12 | 1.4673 | 0.01222 | -0.0258 | 120.0736
12.5 | 1.5166 | 0.01294 | -0.0249 | 117.2025
13 | 1.5658 | 0.01358 | -0.0241 | 115.3019
13.5 | 1.6132 | 0.01431 | -0.023 | 112.7324
14 | 1.6581 | 0.01518 | -0.0217 | 109.2292
14.5 | 1.7022 | 0.016 | -0.0202 | 106.3875
15 | 1.7442 | 0.01684 | -0.0185 | 103.5748
15.5 | 1.7818 | 0.01785 | -0.0163 | 99.8207
16 | 1.8114 | 0.01905 | -0.0131 | 95.0866
16.5 | 1.821 | 0.02044 | -0.007 | 89.09
17 | 1.8354 | 0.02213 | -0.0029 | 82.9372
17.5 | 1.8485 | 0.02434 | 0.0002 | 75.9449
18 | 1.8594 | 0.02713 | 0.0024 | 68.5367
18.5 | 1.8663 | 0.03069 | 0.0038 | 60.8113
19 | 1.8683 | 0.03518 | 0.0043 | 53.1069
19.5 | 1.8645 | 0.04076 | 0.0037 | 45.7434
20 | 1.8504 | 0.04809 | 0.0018 | 38.4779

## 83. Re 6M Mach 0.10 (1)
BIGFOIL.COM POLAR EXPORT
Joukowsky 12.00% thick 1.00% camber
Joukowsky 12.00% thick 1.00% camber |  |  |  | Cl Max: | 1.329 | at alpha= | 13 | deg
JavaFoil+Calcfoil stall+Eppler ext transition |  |  |  | L/D Max: | 139.087 | at alpha= | 8.5 | deg
Re: | 6000000 |  |  | Cd Min: | 0.00414 | at alpha= | -1.5 | deg
Mach: | 0.1 |  |  | Cl=0 at alpha= | -1.1667 | deg
|  |  |  | @ Cl=0.1, Cd= | 0.0042333
|  |  |  | @ Cl=0.4, Cd= | 0.0045919
|  |  |  | @ Cl=0.6, Cd= | 0.005209
alpha (deg) | Cl | Cd | Cm | Cl/Cd
-18.5 | -0.934 | 0.11309 | -0.02 | -8.261
-18 | -0.956 | 0.10365 | -0.021 | -9.224
-17.5 | -0.977 | 0.09454 | -0.021 | -10.329
-17 | -0.996 | 0.08516 | -0.022 | -11.697
-16.5 | -1.015 | 0.0756 | -0.022 | -13.422
-16 | -1.031 | 0.06663 | -0.023 | -15.476
-15.5 | -1.046 | 0.05797 | -0.023 | -18.041
-15 | -1.058 | 0.05008 | -0.024 | -21.118
-14.5 | -1.069 | 0.04186 | -0.025 | -25.531
-14 | -1.075 | 0.03524 | -0.025 | -30.512
-13.5 | -1.079 | 0.02907 | -0.026 | -37.137
-13 | -1.079 | 0.02367 | -0.026 | -45.567
-12.5 | -1.072 | 0.01963 | -0.027 | -54.619
-12 | -1.062 | 0.01639 | -0.027 | -64.818
-11.5 | -1.047 | 0.01398 | -0.028 | -74.909
-11 | -1.028 | 0.01216 | -0.028 | -84.551
-10.5 | -1.006 | 0.01092 | -0.028 | -92.049
-10 | -0.977 | 0.0061 | -0.029 | -160.078
-9.5 | -0.934 | 0.00591 | -0.029 | -158.177
-9 | -0.888 | 0.0057 | -0.029 | -155.85
-8.5 | -0.84 | 0.00555 | -0.029 | -151.333
-8 | -0.79 | 0.00539 | -0.029 | -146.539
-7.5 | -0.738 | 0.00526 | -0.029 | -140.296
-7 | -0.684 | 0.0051 | -0.029 | -133.992
-6.5 | -0.629 | 0.00483 | -0.029 | -130.037
-6 | -0.572 | 0.00474 | -0.029 | -120.735
-5.5 | -0.515 | 0.00467 | -0.029 | -110.284
-5 | -0.457 | 0.00457 | -0.029 | -99.958
-4.5 | -0.398 | 0.00446 | -0.029 | -89.249
-4 | -0.339 | 0.00444 | -0.029 | -76.482
-3.5 | -0.28 | 0.00433 | -0.029 | -64.672
-3 | -0.22 | 0.00427 | -0.029 | -51.53
-2.5 | -0.16 | 0.00427 | -0.029 | -37.558
-2 | -0.1 | 0.00424 | -0.029 | -23.616
-1.5 | -0.04 | 0.00414 | -0.029 | -9.675
-1 | 0.02 | 0.00418 | -0.029 | 4.804
-0.5 | 0.08 | 0.00418 | -0.029 | 19.224
0 | 0.14 | 0.00434 | -0.029 | 32.35
0.5 | 0.201 | 0.00438 | -0.029 | 45.779
1 | 0.261 | 0.00435 | -0.029 | 59.945
1.5 | 0.321 | 0.00444 | -0.029 | 72.233
2 | 0.381 | 0.00455 | -0.029 | 83.689
2.5 | 0.44 | 0.00468 | -0.029 | 94.119
3 | 0.5 | 0.00487 | -0.029 | 102.697
3.5 | 0.559 | 0.00507 | -0.029 | 110.257
4 | 0.618 | 0.00527 | -0.029 | 117.211
4.5 | 0.676 | 0.00549 | -0.029 | 123.08
5 | 0.734 | 0.00573 | -0.029 | 128.057
5.5 | 0.791 | 0.006 | -0.029 | 131.833
6 | 0.847 | 0.00626 | -0.029 | 135.237
6.5 | 0.902 | 0.00656 | -0.029 | 137.562
7 | 0.955 | 0.00689 | -0.029 | 138.725
7.5 | 1.007 | 0.00729 | -0.029 | 138.187
8 | 1.057 | 0.00762 | -0.029 | 138.786
8.5 | 1.105 | 0.00794 | -0.029 | 139.087
9 | 1.15 | 0.01015 | -0.028 | 113.315
9.5 | 1.193 | 0.0108 | -0.028 | 110.442
10 | 1.226 | 0.01121 | -0.028 | 109.371
10.5 | 1.256 | 0.01212 | -0.028 | 103.658
11 | 1.281 | 0.01301 | -0.028 | 98.457
11.5 | 1.301 | 0.01412 | -0.028 | 92.155
12 | 1.316 | 0.01546 | -0.028 | 85.139
12.5 | 1.325 | 0.01718 | -0.027 | 77.163
13 | 1.329 | 0.01922 | -0.027 | 69.149
13.5 | 1.327 | 0.0218 | -0.027 | 60.851
14 | 1.32 | 0.02499 | -0.026 | 52.805
14.5 | 1.308 | 0.029 | -0.026 | 45.083
15 | 1.291 | 0.03395 | -0.025 | 38.019
15.5 | 1.271 | 0.03954 | -0.025 | 32.135
16 | 1.247 | 0.04608 | -0.025 | 27.064
16.5 | 1.219 | 0.05454 | -0.024 | 22.348
17 | 1.19 | 0.06325 | -0.023 | 18.808
17.5 | 1.159 | 0.07234 | -0.023 | 16.025
18 | 1.125 | 0.08291 | -0.022 | 13.563

## 84. Re 6M Mach 0.10 (2)
BIGFOIL.COM POLAR EXPORT
Joukowsky 12.00% thick 1.00% camber
Joukowsky 12.00% thick 1.00% camber |  |  |  | Cl Max: | 1.8532 | at alpha= | 18.5 | deg
XFOIL ncrit=9 |  |  |  | L/D Max: | 127.676 | at alpha= | 8.5 | deg
Re: | 6000000 |  |  | Cd Min: | 0.06221 | at alpha= | -20 | deg
Mach: | 0.1 |  |  | Cl=0 at alpha= | -1.1361 | deg
|  |  |  | @ Cl=0.1, Cd= | 0.0051357
|  |  |  | @ Cl=0.4, Cd= | 0.0055138
|  |  |  | @ Cl=0.6, Cd= | 0.0061825
alpha (deg) | Cl | Cd | Cm | Cl/Cd
-20 | -1.5911 | 0.06221 | -0.0346 | -25.5763
-19.5 | -1.6416 | 0.049 | -0.0423 | -33.502
-19 | -1.6681 | 0.03957 | -0.0472 | -42.1557
-18.5 | -1.6807 | 0.03249 | -0.0503 | -51.7298
-18 | -1.6823 | 0.02741 | -0.0514 | -61.3754
-17.5 | -1.6876 | 0.02331 | -0.0501 | -72.3981
-17 | -1.6939 | 0.02097 | -0.0444 | -80.7773
-16.5 | -1.669 | 0.01934 | -0.0414 | -86.2978
-16 | -1.6327 | 0.01803 | -0.0394 | -90.5546
-15.5 | -1.5908 | 0.01693 | -0.0378 | -93.9634
-15 | -1.5452 | 0.016 | -0.0367 | -96.575
-14.5 | -1.4983 | 0.01506 | -0.0356 | -99.4887
-14 | -1.4505 | 0.01407 | -0.0346 | -103.0917
-13.5 | -1.4002 | 0.01327 | -0.0339 | -105.5162
-13 | -1.3482 | 0.01259 | -0.0333 | -107.085
-12.5 | -1.2957 | 0.0119 | -0.0327 | -108.8824
-12 | -1.2426 | 0.01119 | -0.0322 | -111.0456
-11.5 | -1.1882 | 0.01064 | -0.0319 | -111.6729
-11 | -1.1336 | 0.01005 | -0.0315 | -112.796
-10.5 | -1.0783 | 0.00952 | -0.0312 | -113.2668
-10 | -1.018 | 0.00906 | -0.0319 | -112.362
-9.5 | -0.9669 | 0.00872 | -0.0306 | -110.883
-9 | -0.9119 | 0.00837 | -0.0301 | -108.9486
-8.5 | -0.8556 | 0.00807 | -0.0298 | -106.0223
-8 | -0.7989 | 0.00774 | -0.0296 | -103.2171
-7.5 | -0.7418 | 0.00743 | -0.0295 | -99.8385
-7 | -0.6844 | 0.00715 | -0.0294 | -95.7203
-6.5 | -0.6267 | 0.00689 | -0.0294 | -90.9579
-6 | -0.5688 | 0.00664 | -0.0294 | -85.6627
-5.5 | -0.5108 | 0.00642 | -0.0294 | -79.5639
-5 | -0.4526 | 0.00621 | -0.0294 | -72.8824
-4.5 | -0.3944 | 0.00599 | -0.0295 | -65.8431
-4 | -0.3359 | 0.00582 | -0.0296 | -57.7148
-3.5 | -0.2774 | 0.00565 | -0.0297 | -49.0973
-3 | -0.2189 | 0.00551 | -0.0298 | -39.7278
-2.5 | -0.1602 | 0.00537 | -0.0299 | -29.8324
-2 | -0.1015 | 0.00529 | -0.03 | -19.1871
-1.5 | -0.0428 | 0.00521 | -0.0302 | -8.215
-1 | 0.016 | 0.00515 | -0.0303 | 3.1068
-0.5 | 0.0747 | 0.00514 | -0.0304 | 14.5331
0 | 0.1334 | 0.00513 | -0.0306 | 26.0039
0.5 | 0.1921 | 0.00516 | -0.0307 | 37.2287
1 | 0.2507 | 0.00522 | -0.0308 | 48.0268
1.5 | 0.3092 | 0.00531 | -0.0309 | 58.2298
2 | 0.3675 | 0.00543 | -0.031 | 67.6796
2.5 | 0.4257 | 0.00558 | -0.0311 | 76.2903
3 | 0.4838 | 0.00576 | -0.0312 | 83.9931
3.5 | 0.5417 | 0.00597 | -0.0312 | 90.737
4 | 0.5994 | 0.00618 | -0.0312 | 96.9903
4.5 | 0.657 | 0.00642 | -0.0312 | 102.3364
5 | 0.7142 | 0.00669 | -0.0311 | 106.7564
5.5 | 0.7714 | 0.00696 | -0.0311 | 110.8333
6.5 | 0.885 | 0.00752 | -0.0308 | 117.6862
7 | 0.9413 | 0.00782 | -0.0306 | 120.3708
7.5 | 0.9971 | 0.0081 | -0.0302 | 123.0988
8 | 1.0489 | 0.00829 | -0.029 | 126.5259
8.5 | 1.1044 | 0.00865 | -0.0287 | 127.6763
9 | 1.1596 | 0.00911 | -0.0283 | 127.2887
9.5 | 1.2143 | 0.00962 | -0.0279 | 126.2266
10 | 1.2687 | 0.0101 | -0.0274 | 125.6139
10.5 | 1.3223 | 0.01064 | -0.0269 | 124.2763
11 | 1.3751 | 0.01123 | -0.0262 | 122.4488
11.5 | 1.4275 | 0.01181 | -0.0255 | 120.8721
12 | 1.4788 | 0.01245 | -0.0247 | 118.7791
12.5 | 1.5287 | 0.01317 | -0.0237 | 116.0744
13 | 1.5782 | 0.01385 | -0.0226 | 113.9495
13.5 | 1.6252 | 0.01468 | -0.0213 | 110.7084
14 | 1.6703 | 0.01556 | -0.0197 | 107.3458
14.5 | 1.7146 | 0.01639 | -0.018 | 104.6126
15 | 1.755 | 0.01736 | -0.0159 | 101.0945
15.5 | 1.7893 | 0.01853 | -0.0131 | 96.5623
16 | 1.8045 | 0.01988 | -0.0074 | 90.7696
16.5 | 1.8183 | 0.02147 | -0.0026 | 84.6903
17 | 1.8326 | 0.02352 | 0.001 | 77.9167
17.5 | 1.8439 | 0.02623 | 0.0036 | 70.2974
18 | 1.8514 | 0.02971 | 0.0053 | 62.3157
18.5 | 1.8532 | 0.03421 | 0.006 | 54.1713
19 | 1.8489 | 0.03987 | 0.0056 | 46.3732
19.5 | 1.8381 | 0.04681 | 0.0039 | 39.2673
20 | 1.8147 | 0.05603 | 0.0004 | 32.388

## 85. Re 6M Mach 0.25 (1)
BIGFOIL.COM POLAR EXPORT
Joukowsky 12.00% thick 1.00% camber
Joukowsky 12.00% thick 1.00% camber |  |  |  | Cl Max: | 1.271 | at alpha= | 12 | deg
JavaFoil+Calcfoil stall+Eppler ext transition |  |  |  | L/D Max: | 137.588 | at alpha= | 6.5 | deg
Re: | 6000000 |  |  | Cd Min: | 0.00414 | at alpha= | -1.5 | deg
Mach: | 0.25 |  |  | Cl=0 at alpha= | -1.1693 | deg
|  |  |  | @ Cl=0.1, Cd= | 0.0042174
|  |  |  | @ Cl=0.4, Cd= | 0.0045807
|  |  |  | @ Cl=0.6, Cd= | 0.0051923
alpha (deg) | Cl | Cd | Cm | Cl/Cd
-17 | -0.722 | 0.12101 | -0.019 | -5.962
-16.5 | -0.768 | 0.10961 | -0.019 | -7.007
-16 | -0.81 | 0.09921 | -0.02 | -8.169
-15.5 | -0.851 | 0.08712 | -0.021 | -9.771
-15 | -0.889 | 0.0753 | -0.022 | -11.802
-14.5 | -0.921 | 0.06482 | -0.023 | -14.21
-14 | -0.95 | 0.05439 | -0.024 | -17.467
-13.5 | -0.974 | 0.04512 | -0.025 | -21.584
-13 | -0.991 | 0.0363 | -0.025 | -27.309
-12.5 | -1.004 | 0.02874 | -0.026 | -34.929
-12 | -1.01 | 0.02288 | -0.027 | -44.147
-11.5 | -1.008 | 0.01858 | -0.028 | -54.278
-11 | -1.001 | 0.01537 | -0.028 | -65.091
-10.5 | -0.988 | 0.01289 | -0.029 | -76.62
-10 | -0.968 | 0.01125 | -0.029 | -86.106
-9.5 | -0.945 | 0.00614 | -0.03 | -153.761
-9 | -0.901 | 0.00592 | -0.03 | -152.268
-8.5 | -0.855 | 0.00569 | -0.03 | -150.134
-8 | -0.806 | 0.00555 | -0.03 | -145.193
-7.5 | -0.754 | 0.00536 | -0.03 | -140.589
-7 | -0.7 | 0.00522 | -0.03 | -134.133
-6.5 | -0.644 | 0.00506 | -0.03 | -127.359
-6 | -0.587 | 0.00478 | -0.03 | -122.838
-5.5 | -0.528 | 0.00467 | -0.03 | -113.106
-5 | -0.469 | 0.0046 | -0.03 | -101.931
-4.5 | -0.409 | 0.00451 | -0.03 | -90.743
-4 | -0.348 | 0.0044 | -0.03 | -79.219
-3.5 | -0.287 | 0.00433 | -0.03 | -66.418
-3 | -0.226 | 0.00428 | -0.03 | -52.899
-2.5 | -0.165 | 0.00427 | -0.03 | -38.578
-2 | -0.103 | 0.00424 | -0.03 | -24.283
-1.5 | -0.041 | 0.00414 | -0.03 | -9.954
-1 | 0.021 | 0.00414 | -0.03 | 4.982
-0.5 | 0.083 | 0.00417 | -0.03 | 19.784
0 | 0.144 | 0.00434 | -0.03 | 33.259
0.5 | 0.206 | 0.00438 | -0.03 | 47.053
1 | 0.268 | 0.00446 | -0.03 | 60.011
1.5 | 0.329 | 0.00445 | -0.03 | 74.125
2 | 0.391 | 0.00456 | -0.03 | 85.753
2.5 | 0.452 | 0.0047 | -0.03 | 96.274
3 | 0.513 | 0.0049 | -0.03 | 104.849
3.5 | 0.574 | 0.00509 | -0.03 | 112.839
4 | 0.635 | 0.00533 | -0.029 | 119.158
4.5 | 0.694 | 0.00556 | -0.029 | 124.8
5 | 0.753 | 0.00582 | -0.029 | 129.359
5.5 | 0.812 | 0.00612 | -0.029 | 132.7
6 | 0.869 | 0.00639 | -0.029 | 135.875
6.5 | 0.924 | 0.00672 | -0.029 | 137.588
7 | 0.978 | 0.00716 | -0.029 | 136.572
7.5 | 1.03 | 0.00751 | -0.029 | 137.042
8 | 1.079 | 0.00787 | -0.029 | 137.055
8.5 | 1.125 | 0.01017 | -0.029 | 110.591
9 | 1.168 | 0.01087 | -0.029 | 107.491
9.5 | 1.2 | 0.01197 | -0.029 | 100.226
10 | 1.227 | 0.01275 | -0.029 | 96.228
10.5 | 1.248 | 0.01345 | -0.029 | 92.788
11 | 1.263 | 0.01478 | -0.028 | 85.415
11.5 | 1.27 | 0.01645 | -0.028 | 77.208
12 | 1.271 | 0.01867 | -0.028 | 68.058
12.5 | 1.261 | 0.02157 | -0.027 | 58.463
13 | 1.243 | 0.02527 | -0.027 | 49.183
13.5 | 1.217 | 0.03007 | -0.026 | 40.459
14 | 1.182 | 0.03632 | -0.026 | 32.543
14.5 | 1.14 | 0.0443 | -0.025 | 25.734
15 | 1.09 | 0.05494 | -0.024 | 19.839
15.5 | 1.036 | 0.06735 | -0.023 | 15.376
16 | 0.978 | 0.08149 | -0.022 | 11.996
16.5 | 0.92 | 0.09489 | -0.021 | 9.691
17 | 0.86 | 0.10875 | -0.02 | 7.905

## 86. Re 6M Mach 0.25 (2)
BIGFOIL.COM POLAR EXPORT
Joukowsky 12.00% thick 1.00% camber
Joukowsky 12.00% thick 1.00% camber |  |  |  | Cl Max: | 1.7869 | at alpha= | 16.5 | deg
XFOIL ncrit=9 |  |  |  | L/D Max: | 126.414 | at alpha= | 8.5 | deg
Re: | 6000000 |  |  | Cd Min: | 0.15843 | at alpha= | -20 | deg
Mach: | 0.25 |  |  | Cl=0 at alpha= | -1.1316 | deg
|  |  |  | @ Cl=0.1, Cd= | 0.0051876
|  |  |  | @ Cl=0.4, Cd= | 0.0055397
|  |  |  | @ Cl=0.6, Cd= | 0.006204
alpha (deg) | Cl | Cd | Cm | Cl/Cd
-20 | -1.1173 | 0.15843 | 0.0282 | -7.0523
-19.5 | -1.1803 | 0.13694 | 0.0124 | -8.6191
-19 | -1.2521 | 0.11529 | -0.0034 | -10.8604
-18.5 | -1.3557 | 0.09048 | -0.0215 | -14.9834
-18 | -1.4525 | 0.0691 | -0.0366 | -21.0203
-17.5 | -1.5265 | 0.05268 | -0.0474 | -28.9768
-17 | -1.5673 | 0.04104 | -0.0544 | -38.1896
-16.5 | -1.5885 | 0.03236 | -0.0589 | -49.0884
-16 | -1.5964 | 0.02624 | -0.0605 | -60.8384
-15.5 | -1.6083 | 0.02206 | -0.0578 | -72.9057
-15 | -1.6007 | 0.01981 | -0.0521 | -80.8026
-14.5 | -1.5635 | 0.0181 | -0.0491 | -86.3812
-14 | -1.5179 | 0.01671 | -0.0467 | -90.8378
-13.5 | -1.4674 | 0.01555 | -0.0446 | -94.3666
-13 | -1.4155 | 0.01437 | -0.0428 | -98.5038
-12.5 | -1.3612 | 0.01334 | -0.0412 | -102.039
-12 | -1.3046 | 0.0125 | -0.0399 | -104.368
-11.5 | -1.2473 | 0.01168 | -0.0386 | -106.7894
-11 | -1.1892 | 0.01092 | -0.0376 | -108.9011
-10.5 | -1.1299 | 0.01032 | -0.0367 | -109.4864
-10 | -1.0663 | 0.00967 | -0.0367 | -110.2689
-9.5 | -1.0118 | 0.00929 | -0.0348 | -108.9128
-9 | -0.9534 | 0.00884 | -0.0338 | -107.8507
-8.5 | -0.8938 | 0.00844 | -0.0331 | -105.9005
-8 | -0.8337 | 0.00808 | -0.0326 | -103.1807
-7.5 | -0.7735 | 0.00773 | -0.0321 | -100.0647
-7 | -0.7131 | 0.00741 | -0.0318 | -96.2348
-6.5 | -0.6525 | 0.00711 | -0.0315 | -91.7722
-6 | -0.5919 | 0.00684 | -0.0312 | -86.5351
-5.5 | -0.5312 | 0.00657 | -0.0311 | -80.8524
-5 | -0.4705 | 0.00633 | -0.0309 | -74.3286
-4.5 | -0.4097 | 0.00611 | -0.0309 | -67.054
-4 | -0.349 | 0.00591 | -0.0308 | -59.0525
-3.5 | -0.2881 | 0.00573 | -0.0308 | -50.2792
-3 | -0.2273 | 0.00557 | -0.0309 | -40.8079
-2.5 | -0.1664 | 0.00545 | -0.0309 | -30.5321
-2 | -0.1056 | 0.00533 | -0.031 | -19.8124
-1.5 | -0.0448 | 0.00525 | -0.0311 | -8.5333
-1 | 0.016 | 0.0052 | -0.0312 | 3.0769
-0.5 | 0.0769 | 0.00518 | -0.0313 | 14.8456
0.5 | 0.1983 | 0.00522 | -0.0315 | 37.9885
1 | 0.259 | 0.00527 | -0.0316 | 49.1461
1.5 | 0.3195 | 0.00536 | -0.0316 | 59.6082
2 | 0.38 | 0.00549 | -0.0317 | 69.2168
2.5 | 0.4404 | 0.00564 | -0.0317 | 78.0851
3 | 0.5006 | 0.00583 | -0.0317 | 85.8662
3.5 | 0.5607 | 0.00604 | -0.0316 | 92.8311
4 | 0.6206 | 0.00629 | -0.0315 | 98.6645
4.5 | 0.6804 | 0.00657 | -0.0314 | 103.5616
5 | 0.7402 | 0.00685 | -0.0311 | 108.0584
5.5 | 0.7998 | 0.00714 | -0.0309 | 112.0168
6 | 0.8592 | 0.00746 | -0.0305 | 115.1743
6.5 | 0.9184 | 0.0078 | -0.0301 | 117.7436
7 | 0.9776 | 0.00812 | -0.0296 | 120.3941
7.5 | 1.0363 | 0.00844 | -0.029 | 122.7844
8 | 1.0917 | 0.0087 | -0.0276 | 125.4828
8.5 | 1.1491 | 0.00909 | -0.0266 | 126.4136
9 | 1.2072 | 0.00964 | -0.0257 | 125.2282
9.5 | 1.2651 | 0.0102 | -0.0248 | 124.0294
10 | 1.3226 | 0.01078 | -0.0237 | 122.6902
10.5 | 1.3787 | 0.01147 | -0.0224 | 120.2005
11 | 1.4349 | 0.01213 | -0.0211 | 118.2935
11.5 | 1.4889 | 0.01296 | -0.0194 | 114.8843
12 | 1.5429 | 0.01372 | -0.0177 | 112.4563
12.5 | 1.5938 | 0.01467 | -0.0156 | 108.6435
13 | 1.6426 | 0.01568 | -0.0131 | 104.7577
13.5 | 1.6889 | 0.01673 | -0.0103 | 100.9504
14 | 1.7287 | 0.018 | -0.0068 | 96.0389
14.5 | 1.7483 | 0.01953 | -0.0006 | 89.5187
15 | 1.7611 | 0.02139 | 0.0052 | 82.3329
15.5 | 1.7737 | 0.02395 | 0.0094 | 74.0585
16 | 1.7828 | 0.0274 | 0.0121 | 65.0657
16.5 | 1.7869 | 0.03193 | 0.0135 | 55.963
17 | 1.7832 | 0.0378 | 0.0134 | 47.1746
17.5 | 1.7701 | 0.04537 | 0.0116 | 39.0148
18 | 1.7448 | 0.05505 | 0.0077 | 31.6948
18.5 | 1.7057 | 0.06745 | 0.0014 | 25.2884
19 | 1.6583 | 0.0821 | -0.0072 | 20.1985
19.5 | 1.6017 | 0.09917 | -0.0179 | 16.1511
20 | 1.5374 | 0.11854 | -0.0309 | 12.9695

## 87. Re 6M Mach 0.50 (1)
BIGFOIL.COM POLAR EXPORT
Joukowsky 12.00% thick 1.00% camber
Joukowsky 12.00% thick 1.00% camber |  |  |  | Cl Max: | 1.156 | at alpha= | 20 | deg
JavaFoil+Calcfoil stall+Eppler ext transition |  |  |  | L/D Max: | 132.429 | at alpha= | 6 | deg
Re: | 6000000 |  |  | Cd Min: | 0.00415 | at alpha= | -0.5 | deg
Mach: | 0.5 |  |  | Cl=0 at alpha= | -1.1667 | deg
|  |  |  | @ Cl=0.1, Cd= | 0.0041546
|  |  |  | @ Cl=0.4, Cd= | 0.0046146
|  |  |  | @ Cl=0.6, Cd= | 0.0051269
alpha (deg) | Cl | Cd | Cm | Cl/Cd
-20 | -1.046 | 0.15654 | -0.02 | -6.68
-19.5 | -1.016 | 0.15235 | -0.02 | -6.672
-19 | -0.99 | 0.14743 | -0.02 | -6.714
-18.5 | -0.962 | 0.14104 | -0.019 | -6.822
-18 | -0.935 | 0.12995 | -0.019 | -7.193
-17.5 | -0.909 | 0.13253 | -0.02 | -6.857
-17 | -0.88 | 0.12332 | -0.019 | -7.134
-16.5 | -0.854 | 0.11374 | -0.019 | -7.504
-16 | -0.824 | 0.11741 | -0.019 | -7.02
-15.5 | -0.8 | 0.10585 | -0.019 | -7.555
-15 | -0.769 | 0.10913 | -0.018 | -7.046
-14.5 | -0.748 | 0.09541 | -0.02 | -7.839
-14 | -0.714 | 0.1 | -0.018 | -7.136
-13.5 | -0.697 | 0.08401 | -0.021 | -8.298
-13 | -0.659 | 0.09083 | -0.018 | -7.258
-12.5 | -0.655 | 0.06615 | -0.024 | -9.897
-12 | -0.609 | 0.07868 | -0.02 | -7.736
-11.5 | -0.574 | 0.0827 | -0.017 | -6.943
-11 | -0.572 | 0.05557 | -0.024 | -10.299
-10.5 | -0.532 | 0.06207 | -0.022 | -8.575
-10 | -0.502 | 0.06054 | -0.022 | -8.3
-9.5 | -0.482 | 0.05173 | -0.024 | -9.313
-9 | -0.687 | 0.0306 | -0.028 | -22.466
-8.5 | -0.786 | 0.01725 | -0.031 | -45.571
-8 | -0.805 | 0.01262 | -0.032 | -63.77
-7.5 | -0.793 | 0.01051 | -0.033 | -75.486
-7 | -0.756 | 0.00581 | -0.033 | -130.143
-6.5 | -0.704 | 0.00557 | -0.033 | -126.409
-6 | -0.646 | 0.00535 | -0.033 | -120.821
-5.5 | -0.585 | 0.00513 | -0.033 | -113.936
-5 | -0.521 | 0.00485 | -0.033 | -107.363
-4.5 | -0.455 | 0.00463 | -0.033 | -98.22
-4 | -0.388 | 0.00457 | -0.033 | -85.037
-3.5 | -0.321 | 0.00441 | -0.033 | -72.728
-3 | -0.252 | 0.00436 | -0.033 | -57.88
-2.5 | -0.184 | 0.00424 | -0.033 | -43.32
-2 | -0.115 | 0.0042 | -0.033 | -27.414
-1.5 | -0.046 | 0.00421 | -0.033 | -10.927
-1 | 0.023 | 0.00422 | -0.033 | 5.471
-0.5 | 0.092 | 0.00415 | -0.033 | 22.244
0 | 0.161 | 0.00419 | -0.033 | 38.482
0.5 | 0.23 | 0.00428 | -0.033 | 53.768
1 | 0.299 | 0.0045 | -0.033 | 66.473
1.5 | 0.368 | 0.00461 | -0.033 | 79.913
2 | 0.437 | 0.00462 | -0.033 | 94.467
2.5 | 0.505 | 0.00479 | -0.033 | 105.342
3 | 0.573 | 0.00501 | -0.033 | 114.428
3.5 | 0.64 | 0.0053 | -0.033 | 120.738
4 | 0.707 | 0.00565 | -0.033 | 125.064
4.5 | 0.772 | 0.006 | -0.033 | 128.804
5 | 0.836 | 0.00637 | -0.033 | 131.295
5.5 | 0.898 | 0.00678 | -0.033 | 132.412
6 | 0.957 | 0.00723 | -0.033 | 132.429
6.5 | 1.011 | 0.00773 | -0.033 | 130.853
7 | 1.059 | 0.00825 | -0.033 | 128.344
7.5 | 1.087 | 0.01239 | -0.032 | 87.758
8 | 1.1 | 0.01385 | -0.032 | 79.452
8.5 | 1.084 | 0.01611 | -0.032 | 67.285
9 | 1.005 | 0.02034 | -0.031 | 49.4
9.5 | 0.626 | 0.04765 | -0.026 | 13.132
10 | 0.689 | 0.03328 | -0.029 | 20.698
10.5 | 0.709 | 0.03846 | -0.028 | 18.437
11 | 0.745 | 0.0372 | -0.028 | 20.019
11.5 | 0.696 | 0.084 | -0.017 | 8.285
12 | 0.742 | 0.07448 | -0.022 | 9.96
12.5 | 0.793 | 0.06295 | -0.025 | 12.594
13 | 0.777 | 0.09796 | -0.017 | 7.937
13.5 | 0.81 | 0.09371 | -0.019 | 8.644
14 | 0.864 | 0.07902 | -0.024 | 10.929
14.5 | 0.861 | 0.1051 | -0.018 | 8.188
15 | 0.892 | 0.10301 | -0.02 | 8.659
15.5 | 0.913 | 0.11531 | -0.018 | 7.917
16 | 0.941 | 0.11353 | -0.019 | 8.292
16.5 | 0.967 | 0.1259 | -0.019 | 7.679
17 | 0.994 | 0.12175 | -0.019 | 8.168
17.5 | 1.02 | 0.13407 | -0.019 | 7.608
18 | 1.047 | 0.1401 | -0.019 | 7.476
18.5 | 1.073 | 0.14441 | -0.019 | 7.432
19 | 1.106 | 0.14644 | -0.02 | 7.554
19.5 | 1.127 | 0.15045 | -0.02 | 7.49
20 | 1.156 | 0.15468 | -0.02 | 7.474

## 88. Re 6M Mach 0.50 (2)
BIGFOIL.COM POLAR EXPORT
Joukowsky 12.00% thick 1.00% camber
Joukowsky 12.00% thick 1.00% camber |  |  |  | Cl Max: | 1.4904 | at alpha= | 10 | deg
XFOIL ncrit=9 |  |  |  | L/D Max: | 120.642 | at alpha= | 7.5 | deg
Re: | 6000000 |  |  | Cd Min: | 0.13295 | at alpha= | 15 | deg
Mach: | 0.5 |  |  | Cl=0 at alpha= | -1.1138 | deg
|  |  |  | @ Cl=0.1, Cd= | 0.005372
|  |  |  | @ Cl=0.4, Cd= | 0.0057067
|  |  |  | @ Cl=0.6, Cd= | 0.0063252
alpha (deg) | Cl | Cd | Cm | Cl/Cd
-14.5 | -0.9015 | 0.12549 | 0.0031 | -7.1838
-14 | -0.9234 | 0.11237 | -0.0066 | -8.2175
-13.5 | -0.9476 | 0.09975 | -0.0158 | -9.4997
-13 | -0.9725 | 0.08787 | -0.0242 | -11.0675
-12.5 | -0.9993 | 0.07658 | -0.032 | -13.0491
-12 | -1.0296 | 0.06551 | -0.0393 | -15.7167
-11.5 | -1.0609 | 0.05465 | -0.0463 | -19.4126
-11 | -1.0943 | 0.04357 | -0.0536 | -25.1159
-10.5 | -1.1256 | 0.03237 | -0.062 | -34.7729
-10 | -1.1631 | 0.02292 | -0.068 | -50.7461
-9.5 | -1.1836 | 0.01688 | -0.0641 | -70.1185
-9 | -1.1512 | 0.01273 | -0.0583 | -90.4321
-8.5 | -1.0821 | 0.01087 | -0.0538 | -99.5492
-8 | -1.0058 | 0.00989 | -0.0502 | -101.6987
-7.5 | -0.929 | 0.00919 | -0.0473 | -101.0881
-7 | -0.8527 | 0.0086 | -0.0449 | -99.1512
-6.5 | -0.777 | 0.0081 | -0.0428 | -95.9259
-6 | -0.7022 | 0.00768 | -0.0411 | -91.4323
-5.5 | -0.6281 | 0.00729 | -0.0397 | -86.1591
-5 | -0.5548 | 0.00693 | -0.0386 | -80.0577
-4.5 | -0.4819 | 0.00663 | -0.0376 | -72.6848
-4 | -0.4098 | 0.00634 | -0.0369 | -64.6372
-3.5 | -0.3379 | 0.00611 | -0.0363 | -55.3028
-3 | -0.2666 | 0.0059 | -0.0359 | -45.1864
-2.5 | -0.1956 | 0.00572 | -0.0356 | -34.1958
-2 | -0.1248 | 0.00557 | -0.0353 | -22.4057
-1.5 | -0.0543 | 0.00548 | -0.0352 | -9.9088
-1 | 0.016 | 0.00542 | -0.0351 | 2.952
-0.5 | 0.0862 | 0.00537 | -0.035 | 16.0521
0 | 0.1563 | 0.00538 | -0.0349 | 29.052
0.5 | 0.2264 | 0.00542 | -0.0348 | 41.7712
1 | 0.2964 | 0.00551 | -0.0347 | 53.7931
1.5 | 0.3664 | 0.00563 | -0.0345 | 65.0799
2 | 0.4365 | 0.00579 | -0.0343 | 75.3886
2.5 | 0.5067 | 0.00599 | -0.034 | 84.591
3 | 0.5769 | 0.00623 | -0.0335 | 92.6003
3.5 | 0.6473 | 0.00652 | -0.0329 | 99.2791
4 | 0.7178 | 0.00685 | -0.0321 | 104.7883
4.5 | 0.7885 | 0.00723 | -0.0311 | 109.0595
5 | 0.8597 | 0.00763 | -0.0299 | 112.6737
5.5 | 0.9313 | 0.00804 | -0.0285 | 115.8333
6 | 1.0031 | 0.00852 | -0.0268 | 117.7347
6.5 | 1.0756 | 0.009 | -0.0248 | 119.5111
7 | 1.1482 | 0.00954 | -0.0224 | 120.3564
7.5 | 1.2209 | 0.01012 | -0.0195 | 120.6423
8.5 | 1.3602 | 0.01143 | -0.0112 | 119.0026
9 | 1.4294 | 0.01264 | -0.0063 | 113.0854
9.5 | 1.4839 | 0.01473 | 0.0003 | 100.74
10 | 1.4904 | 0.01816 | 0.0104 | 82.0705
10.5 | 1.4601 | 0.02313 | 0.0184 | 63.1258
11 | 1.4278 | 0.03117 | 0.019 | 45.8069
11.5 | 1.3927 | 0.04137 | 0.0152 | 33.6645
12 | 1.3585 | 0.05263 | 0.0093 | 25.8123
12.5 | 1.324 | 0.06477 | 0.0021 | 20.4416
13 | 1.2887 | 0.0777 | -0.0062 | 16.5856
13.5 | 1.2547 | 0.09128 | -0.0153 | 13.7456
14 | 1.2246 | 0.10504 | -0.0248 | 11.6584
14.5 | 1.1978 | 0.11902 | -0.0347 | 10.0639
15 | 1.1755 | 0.13295 | -0.0446 | 8.8417

## 89. Re 7M Mach 0.00 (1)
BIGFOIL.COM POLAR EXPORT
Joukowsky 12.00% thick 1.00% camber
Joukowsky 12.00% thick 1.00% camber |  |  |  | Cl Max: | 1.343 | at alpha= | 13.5 | deg
JavaFoil+Calcfoil stall+Eppler ext transition |  |  |  | L/D Max: | 141.729 | at alpha= | 7.5 | deg
Re: | 7000000 |  |  | Cd Min: | 0.00412 | at alpha= | -1.5 | deg
Mach: | 0 |  |  | Cl=0 at alpha= | -1.1667 | deg
|  |  |  | @ Cl=0.1, Cd= | 0.0042133
|  |  |  | @ Cl=0.4, Cd= | 0.0045663
|  |  |  | @ Cl=0.6, Cd= | 0.0051717
alpha (deg) | Cl | Cd | Cm | Cl/Cd
-18.5 | -0.98 | 0.10428 | -0.021 | -9.4
-18 | -0.999 | 0.09535 | -0.021 | -10.476
-17.5 | -1.017 | 0.08615 | -0.022 | -11.804
-17 | -1.034 | 0.0767 | -0.022 | -13.485
-16.5 | -1.05 | 0.06795 | -0.023 | -15.447
-16 | -1.063 | 0.05947 | -0.023 | -17.881
-15.5 | -1.075 | 0.05142 | -0.024 | -20.911
-15 | -1.084 | 0.04417 | -0.024 | -24.546
-14.5 | -1.092 | 0.03678 | -0.025 | -29.698
-14 | -1.096 | 0.03093 | -0.025 | -35.443
-13.5 | -1.097 | 0.02559 | -0.026 | -42.889
-13 | -1.093 | 0.0212 | -0.026 | -51.556
-12.5 | -1.085 | 0.01764 | -0.027 | -61.492
-12 | -1.072 | 0.01489 | -0.027 | -72.024
-11.5 | -1.056 | 0.01276 | -0.028 | -82.745
-11 | -1.035 | 0.01137 | -0.028 | -91.083
-10.5 | -1.015 | 0.00617 | -0.029 | -164.604
-10 | -0.975 | 0.00594 | -0.029 | -164.161
-9.5 | -0.932 | 0.00576 | -0.029 | -161.817
-9 | -0.885 | 0.00557 | -0.029 | -158.994
-8.5 | -0.837 | 0.00544 | -0.029 | -153.867
-8 | -0.787 | 0.00528 | -0.029 | -148.861
-7.5 | -0.735 | 0.00516 | -0.029 | -142.451
-7 | -0.681 | 0.00501 | -0.029 | -135.791
-6.5 | -0.626 | 0.00476 | -0.029 | -131.435
-6 | -0.57 | 0.00467 | -0.029 | -121.847
-5.5 | -0.513 | 0.00461 | -0.029 | -111.114
-5 | -0.455 | 0.00452 | -0.029 | -100.604
-4.5 | -0.396 | 0.00447 | -0.029 | -88.647
-4 | -0.338 | 0.00439 | -0.029 | -76.836
-3.5 | -0.278 | 0.00429 | -0.029 | -64.849
-3 | -0.219 | 0.00424 | -0.029 | -51.617
-2.5 | -0.159 | 0.00424 | -0.029 | -37.588
-2 | -0.1 | 0.00422 | -0.029 | -23.622
-1.5 | -0.04 | 0.00412 | -0.029 | -9.672
-1 | 0.02 | 0.00414 | -0.029 | 4.834
-0.5 | 0.08 | 0.00416 | -0.029 | 19.214
0 | 0.14 | 0.00432 | -0.029 | 32.328
0.5 | 0.2 | 0.00436 | -0.029 | 45.746
1 | 0.259 | 0.00433 | -0.029 | 59.917
1.5 | 0.319 | 0.00442 | -0.029 | 72.218
2 | 0.379 | 0.00452 | -0.029 | 83.701
2.5 | 0.438 | 0.00465 | -0.029 | 94.157
3 | 0.497 | 0.00484 | -0.029 | 102.833
3.5 | 0.556 | 0.00503 | -0.029 | 110.537
4 | 0.615 | 0.00522 | -0.029 | 117.683
4.5 | 0.673 | 0.00544 | -0.029 | 123.732
5 | 0.731 | 0.00567 | -0.029 | 128.786
5.5 | 0.787 | 0.00592 | -0.029 | 132.912
6 | 0.843 | 0.00617 | -0.028 | 136.736
6.5 | 0.898 | 0.00645 | -0.028 | 139.217
7 | 0.951 | 0.00676 | -0.028 | 140.649
7.5 | 1.003 | 0.00708 | -0.028 | 141.729
8 | 1.053 | 0.00746 | -0.028 | 141.22
8.5 | 1.101 | 0.00778 | -0.028 | 141.492
9 | 1.147 | 0.00988 | -0.028 | 116.128
9.5 | 1.19 | 0.01043 | -0.028 | 114.097
10 | 1.229 | 0.01104 | -0.028 | 111.35
10.5 | 1.258 | 0.01197 | -0.028 | 105.062
11 | 1.284 | 0.01239 | -0.028 | 103.706
11.5 | 1.307 | 0.01336 | -0.028 | 97.796
12 | 1.324 | 0.01453 | -0.028 | 91.114
12.5 | 1.336 | 0.01594 | -0.027 | 83.801
13 | 1.342 | 0.0178 | -0.027 | 75.38
13.5 | 1.343 | 0.02002 | -0.027 | 67.081
14 | 1.34 | 0.02279 | -0.026 | 58.77
14.5 | 1.332 | 0.02601 | -0.026 | 51.218
15 | 1.32 | 0.03015 | -0.026 | 43.772
15.5 | 1.304 | 0.03495 | -0.025 | 37.305
16 | 1.284 | 0.04052 | -0.025 | 31.702
16.5 | 1.26 | 0.04774 | -0.024 | 26.405
17 | 1.236 | 0.05494 | -0.024 | 22.501
17.5 | 1.209 | 0.0633 | -0.023 | 19.099
18 | 1.176 | 0.07378 | -0.023 | 15.944
18.5 | 1.146 | 0.08267 | -0.022 | 13.865

## 90. Re 7M Mach 0.00 (2)
BIGFOIL.COM POLAR EXPORT
Joukowsky 12.00% thick 1.00% camber
Joukowsky 12.00% thick 1.00% camber |  |  |  | Cl Max: | 1.8882 | at alpha= | 19 | deg
XFOIL ncrit=9 |  |  |  | L/D Max: | 131.34 | at alpha= | 8.5 | deg
Re: | 7000000 |  |  | Cd Min: | 0.04529 | at alpha= | 20 | deg
Mach: | 0 |  |  | Cl=0 at alpha= | -1.1361 | deg
|  |  |  | @ Cl=0.1, Cd= | 0.0050756
|  |  |  | @ Cl=0.4, Cd= | 0.0054637
|  |  |  | @ Cl=0.6, Cd= | 0.0060971
alpha (deg) | Cl | Cd | Cm | Cl/Cd
-20 | -1.7098 | 0.04315 | -0.0441 | -39.6246
-19.5 | -1.7275 | 0.03536 | -0.0477 | -48.8546
-19 | -1.7325 | 0.02967 | -0.0495 | -58.3923
-18.5 | -1.7318 | 0.02543 | -0.0496 | -68.1007
-18 | -1.729 | 0.02244 | -0.0475 | -77.0499
-17.5 | -1.7306 | 0.02056 | -0.0418 | -84.1732
-17 | -1.7036 | 0.01906 | -0.0391 | -89.3809
-16.5 | -1.6688 | 0.01775 | -0.0372 | -94.0169
-16 | -1.6283 | 0.01665 | -0.0358 | -97.7958
-15.5 | -1.5841 | 0.01572 | -0.0347 | -100.7697
-15 | -1.5373 | 0.01491 | -0.0339 | -103.1053
-14.5 | -1.4893 | 0.01412 | -0.0332 | -105.4745
-14 | -1.4409 | 0.01325 | -0.0325 | -108.7472
-13.5 | -1.3906 | 0.01252 | -0.0319 | -111.0703
-13 | -1.3388 | 0.01191 | -0.0315 | -112.4097
-12.5 | -1.2863 | 0.0113 | -0.0311 | -113.8319
-12 | -1.2336 | 0.01066 | -0.0308 | -115.7223
-11.5 | -1.1796 | 0.01014 | -0.0306 | -116.3314
-11 | -1.1253 | 0.00962 | -0.0304 | -116.9751
-10.5 | -1.0685 | 0.00911 | -0.0307 | -117.2887
-10 | -1.0152 | 0.0088 | -0.03 | -115.3636
-9.5 | -0.9615 | 0.00845 | -0.0294 | -113.787
-9 | -0.9062 | 0.00813 | -0.0292 | -111.4637
-8.5 | -0.8501 | 0.00783 | -0.0291 | -108.5696
-8 | -0.7937 | 0.00751 | -0.029 | -105.6858
-7.5 | -0.737 | 0.00723 | -0.029 | -101.9364
-7 | -0.68 | 0.00697 | -0.029 | -97.561
-6.5 | -0.6227 | 0.00673 | -0.029 | -92.526
-6 | -0.5653 | 0.00649 | -0.029 | -87.1032
-5.5 | -0.5076 | 0.00628 | -0.0291 | -80.828
-5 | -0.4498 | 0.00607 | -0.0291 | -74.1021
-4.5 | -0.3919 | 0.0059 | -0.0292 | -66.4237
-4 | -0.3339 | 0.00571 | -0.0293 | -58.4764
-3.5 | -0.2757 | 0.00556 | -0.0295 | -49.5863
-3 | -0.2175 | 0.00542 | -0.0296 | -40.1292
-2.5 | -0.1592 | 0.00531 | -0.0297 | -29.9812
-2 | -0.1009 | 0.00521 | -0.0299 | -19.3666
-1.5 | -0.0425 | 0.00514 | -0.03 | -8.2685
-1 | 0.0159 | 0.00511 | -0.0302 | 3.1115
-0.5 | 0.0743 | 0.00508 | -0.0303 | 14.626
0 | 0.1327 | 0.00507 | -0.0305 | 26.1736
0.5 | 0.191 | 0.00511 | -0.0306 | 37.3777
1 | 0.2493 | 0.00518 | -0.0307 | 48.1274
1.5 | 0.3074 | 0.00526 | -0.0308 | 58.4411
2 | 0.3654 | 0.00538 | -0.031 | 67.9182
2.5 | 0.4233 | 0.00552 | -0.031 | 76.6848
3 | 0.4811 | 0.00569 | -0.0311 | 84.5518
3.5 | 0.5387 | 0.00587 | -0.0312 | 91.7717
4 | 0.5961 | 0.00608 | -0.0312 | 98.0428
4.5 | 0.6532 | 0.00633 | -0.0312 | 103.1912
5 | 0.7103 | 0.00656 | -0.0312 | 108.2774
5.5 | 0.767 | 0.00684 | -0.0312 | 112.1345
6 | 0.8236 | 0.00709 | -0.0311 | 116.1636
6.5 | 0.8799 | 0.00736 | -0.031 | 119.5516
7 | 0.9359 | 0.00765 | -0.0309 | 122.3399
7.5 | 0.9915 | 0.00794 | -0.0307 | 124.8741
8 | 1.0465 | 0.0082 | -0.0303 | 127.622
8.5 | 1.098 | 0.00836 | -0.0292 | 131.3397
9 | 1.1529 | 0.00879 | -0.029 | 131.1604
9.5 | 1.2073 | 0.00925 | -0.0287 | 130.5189
10 | 1.2612 | 0.00973 | -0.0283 | 129.6197
10.5 | 1.3146 | 0.01021 | -0.0279 | 128.7561
11 | 1.3671 | 0.01077 | -0.0274 | 126.9359
11.5 | 1.4194 | 0.01129 | -0.0268 | 125.7219
12 | 1.4703 | 0.0119 | -0.0262 | 123.5546
12.5 | 1.5206 | 0.01253 | -0.0254 | 121.3567
13 | 1.5701 | 0.01316 | -0.0246 | 119.3085
13.5 | 1.6175 | 0.01392 | -0.0235 | 116.1997
14 | 1.6638 | 0.01469 | -0.0223 | 113.2607
14.5 | 1.7092 | 0.01543 | -0.021 | 110.7712
15 | 1.7516 | 0.0163 | -0.0194 | 107.4601
15.5 | 1.7896 | 0.01733 | -0.0173 | 103.266
16 | 1.8233 | 0.01844 | -0.0146 | 98.8774
16.5 | 1.8438 | 0.01949 | -0.0097 | 94.6024
17 | 1.8572 | 0.02093 | -0.0048 | 88.7339
17.5 | 1.8702 | 0.0229 | -0.0011 | 81.6681
18 | 1.8807 | 0.02547 | 0.0017 | 73.8398
18.5 | 1.8865 | 0.02887 | 0.0036 | 65.3446
19 | 1.8882 | 0.03316 | 0.0045 | 56.9421
19.5 | 1.8858 | 0.03835 | 0.0044 | 49.1734
20 | 1.8727 | 0.04529 | 0.0029 | 41.3491

## 91. Re 7M Mach 0.10 (1)
BIGFOIL.COM POLAR EXPORT
Joukowsky 12.00% thick 1.00% camber
Joukowsky 12.00% thick 1.00% camber |  |  |  | Cl Max: | 1.332 | at alpha= | 13 | deg
JavaFoil+Calcfoil stall+Eppler ext transition |  |  |  | L/D Max: | 141.596 | at alpha= | 7.5 | deg
Re: | 7000000 |  |  | Cd Min: | 0.00412 | at alpha= | -1.5 | deg
Mach: | 0.1 |  |  | Cl=0 at alpha= | -1.1667 | deg
|  |  |  | @ Cl=0.1, Cd= | 0.0042133
|  |  |  | @ Cl=0.4, Cd= | 0.0045619
|  |  |  | @ Cl=0.6, Cd= | 0.005172
alpha (deg) | Cl | Cd | Cm | Cl/Cd
-18.5 | -0.935 | 0.11127 | -0.02 | -8.407
-18 | -0.958 | 0.10134 | -0.021 | -9.453
-17.5 | -0.979 | 0.09224 | -0.021 | -10.611
-17 | -0.999 | 0.08284 | -0.022 | -12.055
-16.5 | -1.018 | 0.07324 | -0.022 | -13.895
-16 | -1.034 | 0.06434 | -0.023 | -16.078
-15.5 | -1.049 | 0.05581 | -0.023 | -18.802
-15 | -1.063 | 0.04733 | -0.024 | -22.455
-14.5 | -1.073 | 0.03995 | -0.025 | -26.851
-14 | -1.08 | 0.03322 | -0.025 | -32.522
-13.5 | -1.083 | 0.02763 | -0.026 | -39.213
-13 | -1.083 | 0.02246 | -0.026 | -48.21
-12.5 | -1.076 | 0.01862 | -0.027 | -57.823
-12 | -1.066 | 0.01557 | -0.027 | -68.488
-11.5 | -1.051 | 0.01335 | -0.028 | -78.748
-11 | -1.032 | 0.01167 | -0.028 | -88.439
-10.5 | -1.011 | 0.01051 | -0.029 | -96.122
-10 | -0.977 | 0.00599 | -0.029 | -163.031
-9.5 | -0.934 | 0.0058 | -0.029 | -161.002
-9 | -0.888 | 0.0056 | -0.029 | -158.452
-8.5 | -0.84 | 0.00546 | -0.029 | -153.709
-8 | -0.79 | 0.0053 | -0.029 | -148.856
-7.5 | -0.738 | 0.00517 | -0.029 | -142.539
-7 | -0.684 | 0.00503 | -0.029 | -135.862
-6.5 | -0.629 | 0.00477 | -0.029 | -131.732
-6 | -0.572 | 0.00468 | -0.029 | -122.21
-5.5 | -0.515 | 0.00462 | -0.029 | -111.511
-5 | -0.457 | 0.00452 | -0.029 | -101.015
-4.5 | -0.398 | 0.00442 | -0.029 | -90.063
-4 | -0.339 | 0.0044 | -0.029 | -77.192
-3.5 | -0.28 | 0.0043 | -0.029 | -65.144
-3 | -0.22 | 0.00424 | -0.029 | -51.864
-2.5 | -0.16 | 0.00424 | -0.029 | -37.793
-2 | -0.1 | 0.00422 | -0.029 | -23.748
-1.5 | -0.04 | 0.00412 | -0.029 | -9.725
-1 | 0.02 | 0.00416 | -0.029 | 4.829
-0.5 | 0.08 | 0.00416 | -0.029 | 19.32
0 | 0.14 | 0.00432 | -0.029 | 32.501
0.5 | 0.201 | 0.00436 | -0.029 | 45.987
1 | 0.261 | 0.00433 | -0.029 | 60.211
1.5 | 0.321 | 0.00442 | -0.029 | 72.56
2 | 0.381 | 0.00452 | -0.029 | 84.107
2.5 | 0.44 | 0.00465 | -0.029 | 94.592
3 | 0.5 | 0.00484 | -0.029 | 103.273
3.5 | 0.559 | 0.00504 | -0.029 | 110.93
4 | 0.618 | 0.00523 | -0.029 | 118.052
4.5 | 0.676 | 0.00545 | -0.029 | 124.061
5 | 0.734 | 0.00569 | -0.029 | 129.073
5.5 | 0.791 | 0.00594 | -0.029 | 133.201
6 | 0.847 | 0.00619 | -0.029 | 136.944
6.5 | 0.902 | 0.00647 | -0.029 | 139.325
7 | 0.955 | 0.00679 | -0.029 | 140.639
7.5 | 1.007 | 0.00711 | -0.029 | 141.596
8 | 1.057 | 0.0075 | -0.029 | 140.946
8.5 | 1.105 | 0.00783 | -0.029 | 141.11
9 | 1.15 | 0.00995 | -0.028 | 115.656
9.5 | 1.193 | 0.01058 | -0.028 | 112.784
10 | 1.232 | 0.01122 | -0.028 | 109.743
10.5 | 1.258 | 0.01214 | -0.028 | 103.66
11 | 1.283 | 0.0126 | -0.028 | 101.846
11.5 | 1.304 | 0.01368 | -0.028 | 95.254
12 | 1.319 | 0.0149 | -0.028 | 88.539
12.5 | 1.329 | 0.01651 | -0.027 | 80.481
13 | 1.332 | 0.01843 | -0.027 | 72.297
13.5 | 1.331 | 0.02087 | -0.027 | 63.756
14 | 1.324 | 0.02389 | -0.026 | 55.406
14.5 | 1.312 | 0.02769 | -0.026 | 47.362
15 | 1.296 | 0.03206 | -0.026 | 40.419
15.5 | 1.275 | 0.03778 | -0.025 | 33.744
16 | 1.251 | 0.04407 | -0.025 | 28.391
16.5 | 1.223 | 0.05222 | -0.024 | 23.42
17 | 1.194 | 0.06058 | -0.024 | 19.711
17.5 | 1.163 | 0.06985 | -0.023 | 16.648
18 | 1.128 | 0.08 | -0.023 | 14.101

## 92. Re 7M Mach 0.10 (2)
BIGFOIL.COM POLAR EXPORT
Joukowsky 12.00% thick 1.00% camber
Joukowsky 12.00% thick 1.00% camber |  |  |  | Cl Max: | 1.8729 | at alpha= | 18.5 | deg
XFOIL ncrit=9 |  |  |  | L/D Max: | 131.043 | at alpha= | 8.5 | deg
Re: | 7000000 |  |  | Cd Min: | 0.05347 | at alpha= | -20 | deg
Mach: | 0.1 |  |  | Cl=0 at alpha= | -1.1361 | deg
|  |  |  | @ Cl=0.1, Cd= | 0.0050857
|  |  |  | @ Cl=0.4, Cd= | 0.0054677
|  |  |  | @ Cl=0.6, Cd= | 0.0061004
alpha (deg) | Cl | Cd | Cm | Cl/Cd
-20 | -1.6548 | 0.05347 | -0.0404 | -30.9482
-19.5 | -1.6932 | 0.04243 | -0.0465 | -39.9057
-19 | -1.7096 | 0.0347 | -0.0501 | -49.268
-18.5 | -1.716 | 0.02887 | -0.0518 | -59.4389
-18 | -1.715 | 0.02472 | -0.0516 | -69.377
-17.5 | -1.7151 | 0.02182 | -0.0486 | -78.6022
-17 | -1.7075 | 0.02021 | -0.0433 | -84.4879
-16.5 | -1.6777 | 0.01868 | -0.0407 | -89.8126
-16 | -1.6404 | 0.01737 | -0.0388 | -94.4387
-15.5 | -1.5977 | 0.01627 | -0.0373 | -98.1991
-15 | -1.5515 | 0.01534 | -0.0362 | -101.1408
-14.5 | -1.5029 | 0.01453 | -0.0353 | -103.4343
-14 | -1.4538 | 0.01366 | -0.0344 | -106.4275
-13.5 | -1.4035 | 0.01282 | -0.0336 | -109.4774
-13 | -1.3514 | 0.01213 | -0.033 | -111.4097
-12.5 | -1.298 | 0.01154 | -0.0325 | -112.4783
-12 | -1.2447 | 0.01087 | -0.0321 | -114.5078
-11.5 | -1.1903 | 0.01028 | -0.0317 | -115.7879
-11 | -1.1351 | 0.00978 | -0.0314 | -116.0634
-10.5 | -1.0778 | 0.00922 | -0.0316 | -116.898
-10 | -1.0237 | 0.00892 | -0.0308 | -114.7646
-9.5 | -0.9696 | 0.00853 | -0.0302 | -113.6694
-9 | -0.9135 | 0.00822 | -0.0298 | -111.1314
-8.5 | -0.8569 | 0.00788 | -0.0296 | -108.7437
-8 | -0.8 | 0.00756 | -0.0295 | -105.8201
-7.5 | -0.7427 | 0.00728 | -0.0294 | -102.0192
-7 | -0.6851 | 0.00702 | -0.0294 | -97.5926
-6.5 | -0.6273 | 0.00677 | -0.0293 | -92.6588
-6 | -0.5694 | 0.00653 | -0.0293 | -87.1975
-5.5 | -0.5113 | 0.0063 | -0.0294 | -81.1587
-5 | -0.453 | 0.00609 | -0.0294 | -74.3842
-4.5 | -0.3946 | 0.00592 | -0.0295 | -66.6554
-4 | -0.3362 | 0.00573 | -0.0296 | -58.6736
-3.5 | -0.2777 | 0.00557 | -0.0297 | -49.8564
-3 | -0.219 | 0.00544 | -0.0298 | -40.2574
-2.5 | -0.1603 | 0.00532 | -0.0299 | -30.1316
-2 | -0.1016 | 0.00522 | -0.03 | -19.4636
-1.5 | -0.0428 | 0.00515 | -0.0302 | -8.3107
-1 | 0.016 | 0.00511 | -0.0303 | 3.1311
-0.5 | 0.0747 | 0.00509 | -0.0305 | 14.6758
0 | 0.1335 | 0.00508 | -0.0306 | 26.2795
0.5 | 0.1922 | 0.00512 | -0.0307 | 37.5391
1 | 0.2508 | 0.00518 | -0.0309 | 48.417
1.5 | 0.3093 | 0.00527 | -0.031 | 58.6907
2 | 0.3677 | 0.00539 | -0.0311 | 68.2189
2.5 | 0.4259 | 0.00553 | -0.0312 | 77.0163
3 | 0.4841 | 0.00571 | -0.0312 | 84.7811
3.5 | 0.5421 | 0.00589 | -0.0313 | 92.0374
4 | 0.5999 | 0.0061 | -0.0313 | 98.3443
4.5 | 0.6575 | 0.00635 | -0.0313 | 103.5433
5 | 0.7149 | 0.00659 | -0.0312 | 108.4825
5.5 | 0.7721 | 0.00686 | -0.0311 | 112.551
6 | 0.8292 | 0.00712 | -0.031 | 116.4607
6.5 | 0.8859 | 0.00741 | -0.0309 | 119.5547
7 | 0.9424 | 0.00771 | -0.0307 | 122.2309
7.5 | 0.9986 | 0.008 | -0.0305 | 124.825
8 | 1.054 | 0.00827 | -0.0301 | 127.4486
8.5 | 1.106 | 0.00844 | -0.0289 | 131.0427
9 | 1.1615 | 0.00887 | -0.0286 | 130.947
9.5 | 1.2165 | 0.00934 | -0.0282 | 130.2463
10 | 1.2707 | 0.00985 | -0.0277 | 129.0051
10.5 | 1.3249 | 0.01034 | -0.0272 | 128.1335
11 | 1.3779 | 0.01092 | -0.0266 | 126.1813
11.5 | 1.4307 | 0.01145 | -0.0259 | 124.952
12 | 1.4819 | 0.01213 | -0.025 | 122.1682
12.5 | 1.533 | 0.01274 | -0.0242 | 120.3297
13 | 1.5825 | 0.01344 | -0.0231 | 117.7455
13.5 | 1.6298 | 0.01428 | -0.0218 | 114.1317
14 | 1.6771 | 0.015 | -0.0205 | 111.8067
14.5 | 1.7219 | 0.01583 | -0.0189 | 108.7745
15 | 1.7626 | 0.01684 | -0.0168 | 104.6675
15.5 | 1.7983 | 0.018 | -0.0141 | 99.9056
16 | 1.828 | 0.01903 | -0.0104 | 96.0589
16.5 | 1.8408 | 0.02034 | -0.0047 | 90.5015
17 | 1.8539 | 0.02219 | -0.0004 | 83.5466
17.5 | 1.8649 | 0.02467 | 0.0028 | 75.5938
18 | 1.872 | 0.02793 | 0.005 | 67.0247
18.5 | 1.8729 | 0.03225 | 0.0062 | 58.0744
19 | 1.869 | 0.03764 | 0.0062 | 49.6546
19.5 | 1.8602 | 0.04412 | 0.005 | 42.1623
20 | 1.8462 | 0.05182 | 0.0025 | 35.6272

## 93. Re 7M Mach 0.25 (1)
BIGFOIL.COM POLAR EXPORT
Joukowsky 12.00% thick 1.00% camber
Joukowsky 12.00% thick 1.00% camber |  |  |  | Cl Max: | 1.274 | at alpha= | 12 | deg
JavaFoil+Calcfoil stall+Eppler ext transition |  |  |  | L/D Max: | 139.574 | at alpha= | 6.5 | deg
Re: | 7000000 |  |  | Cd Min: | 0.00412 | at alpha= | -1.5 | deg
Mach: | 0.25 |  |  | Cl=0 at alpha= | -1.1693 | deg
|  |  |  | @ Cl=0.1, Cd= | 0.0041974
|  |  |  | @ Cl=0.4, Cd= | 0.0045592
|  |  |  | @ Cl=0.6, Cd= | 0.005158
alpha (deg) | Cl | Cd | Cm | Cl/Cd
-17 | -0.723 | 0.11855 | -0.019 | -6.097
-16.5 | -0.769 | 0.10812 | -0.019 | -7.112
-16 | -0.813 | 0.09648 | -0.02 | -8.423
-15.5 | -0.853 | 0.08518 | -0.021 | -10.015
-15 | -0.891 | 0.07325 | -0.022 | -12.164
-14.5 | -0.925 | 0.06184 | -0.023 | -14.961
-14 | -0.954 | 0.0522 | -0.024 | -18.274
-13.5 | -0.979 | 0.04264 | -0.025 | -22.954
-13 | -0.996 | 0.03414 | -0.026 | -29.185
-12.5 | -1.008 | 0.02736 | -0.026 | -36.836
-12 | -1.014 | 0.02171 | -0.027 | -46.698
-11.5 | -1.012 | 0.01764 | -0.028 | -57.395
-11 | -1.005 | 0.01452 | -0.028 | -69.228
-10.5 | -0.991 | 0.01233 | -0.029 | -80.406
-10 | -0.972 | 0.01087 | -0.029 | -89.417
-9.5 | -0.945 | 0.00603 | -0.03 | -156.641
-9 | -0.901 | 0.00581 | -0.03 | -155.025
-8.5 | -0.855 | 0.0056 | -0.03 | -152.648
-8 | -0.806 | 0.00546 | -0.03 | -147.521
-7.5 | -0.754 | 0.00528 | -0.03 | -142.709
-7 | -0.7 | 0.00514 | -0.03 | -136.147
-6.5 | -0.644 | 0.00499 | -0.03 | -129.162
-6 | -0.587 | 0.00471 | -0.03 | -124.452
-5.5 | -0.528 | 0.00462 | -0.03 | -114.449
-5 | -0.469 | 0.00455 | -0.03 | -103.012
-4.5 | -0.409 | 0.00446 | -0.03 | -91.665
-4 | -0.348 | 0.00436 | -0.03 | -79.898
-3.5 | -0.287 | 0.00429 | -0.03 | -66.929
-3 | -0.226 | 0.00424 | -0.03 | -53.282
-2.5 | -0.165 | 0.00424 | -0.03 | -38.834
-2 | -0.103 | 0.00421 | -0.03 | -24.427
-1.5 | -0.041 | 0.00412 | -0.03 | -10.009
-1 | 0.021 | 0.00412 | -0.03 | 5.008
-0.5 | 0.083 | 0.00415 | -0.03 | 19.889
0 | 0.144 | 0.00432 | -0.03 | 33.424
0.5 | 0.206 | 0.00436 | -0.03 | 47.285
1 | 0.268 | 0.00444 | -0.03 | 60.305
1.5 | 0.329 | 0.00442 | -0.03 | 74.488
2 | 0.391 | 0.00454 | -0.03 | 86.21
2.5 | 0.452 | 0.00467 | -0.03 | 96.803
3 | 0.513 | 0.00487 | -0.03 | 105.47
3.5 | 0.574 | 0.00506 | -0.03 | 113.579
4 | 0.635 | 0.00529 | -0.029 | 120.007
4.5 | 0.694 | 0.00552 | -0.029 | 125.788
5 | 0.753 | 0.00577 | -0.029 | 130.52
5.5 | 0.812 | 0.00604 | -0.029 | 134.302
6 | 0.869 | 0.00632 | -0.029 | 137.503
6.5 | 0.924 | 0.00662 | -0.029 | 139.574
7 | 0.978 | 0.00705 | -0.029 | 138.72
7.5 | 1.03 | 0.00739 | -0.029 | 139.265
8 | 1.079 | 0.00775 | -0.029 | 139.191
8.5 | 1.125 | 0.00807 | -0.029 | 139.487
9 | 1.168 | 0.01063 | -0.029 | 109.912
9.5 | 1.202 | 0.01118 | -0.029 | 107.526
10 | 1.229 | 0.01245 | -0.029 | 98.744
10.5 | 1.251 | 0.01339 | -0.029 | 93.415
11 | 1.265 | 0.01427 | -0.028 | 88.684
11.5 | 1.273 | 0.01584 | -0.028 | 80.391
12 | 1.274 | 0.01794 | -0.028 | 71.01
12.5 | 1.265 | 0.02067 | -0.028 | 61.178
13 | 1.247 | 0.02418 | -0.027 | 51.559
13.5 | 1.22 | 0.02875 | -0.027 | 42.452
14 | 1.186 | 0.03471 | -0.026 | 34.164
14.5 | 1.144 | 0.04239 | -0.025 | 26.989
15 | 1.094 | 0.05265 | -0.025 | 20.781
15.5 | 1.039 | 0.06466 | -0.024 | 16.075
16 | 0.982 | 0.07756 | -0.023 | 12.668
16.5 | 0.922 | 0.0924 | -0.021 | 9.978
17 | 0.862 | 0.10629 | -0.02 | 8.106

## 94. Re 7M Mach 0.25 (2)
BIGFOIL.COM POLAR EXPORT
Joukowsky 12.00% thick 1.00% camber
Joukowsky 12.00% thick 1.00% camber |  |  |  | Cl Max: | 1.8111 | at alpha= | 16.5 | deg
XFOIL ncrit=9 |  |  |  | L/D Max: | 130.226 | at alpha= | 8.5 | deg
Re: | 7000000 |  |  | Cd Min: | 0.14913 | at alpha= | -20 | deg
Mach: | 0.25 |  |  | Cl=0 at alpha= | -1.1316 | deg
|  |  |  | @ Cl=0.1, Cd= | 0.0051276
|  |  |  | @ Cl=0.4, Cd= | 0.0054824
|  |  |  | @ Cl=0.6, Cd= | 0.0061457
alpha (deg) | Cl | Cd | Cm | Cl/Cd
-20 | -1.1637 | 0.14913 | 0.0209 | -7.8033
-19.5 | -1.248 | 0.12461 | 0.0025 | -10.0152
-19 | -1.342 | 0.10057 | -0.0152 | -13.3439
-18.5 | -1.4488 | 0.07695 | -0.0324 | -18.8278
-18 | -1.5285 | 0.05927 | -0.0444 | -25.7888
-17.5 | -1.5867 | 0.04542 | -0.0532 | -34.9339
-17 | -1.614 | 0.03578 | -0.0585 | -45.109
-16.5 | -1.6275 | 0.02855 | -0.0614 | -57.0053
-16 | -1.6313 | 0.02372 | -0.0611 | -68.7732
-15.5 | -1.641 | 0.02089 | -0.0553 | -78.5543
-15 | -1.6115 | 0.01907 | -0.0516 | -84.5045
-14.5 | -1.5728 | 0.01734 | -0.0486 | -90.7036
-14 | -1.5257 | 0.01599 | -0.0463 | -95.4159
-13.5 | -1.474 | 0.01488 | -0.0443 | -99.0591
-13 | -1.4194 | 0.01393 | -0.0426 | -101.8952
-12.5 | -1.3648 | 0.01289 | -0.041 | -105.8805
-12 | -1.308 | 0.01203 | -0.0396 | -108.7282
-11.5 | -1.2496 | 0.01135 | -0.0385 | -110.0969
-11 | -1.1915 | 0.01057 | -0.0374 | -112.7247
-10.5 | -1.1305 | 0.00996 | -0.0368 | -113.504
-10 | -1.0727 | 0.00948 | -0.0356 | -113.154
-9.5 | -1.0146 | 0.00907 | -0.0344 | -111.8633
-9 | -0.9553 | 0.00862 | -0.0336 | -110.8237
-8 | -0.835 | 0.00789 | -0.0325 | -105.8302
-7.5 | -0.7745 | 0.00755 | -0.0321 | -102.5828
-7 | -0.714 | 0.00724 | -0.0317 | -98.6188
-6.5 | -0.6533 | 0.00695 | -0.0314 | -94
-6 | -0.5925 | 0.00669 | -0.0312 | -88.565
-5.5 | -0.5317 | 0.00645 | -0.031 | -82.4341
-5 | -0.4709 | 0.00623 | -0.0309 | -75.5859
-4.5 | -0.4101 | 0.006 | -0.0308 | -68.35
-4 | -0.3492 | 0.00583 | -0.0308 | -59.8971
-3.5 | -0.2884 | 0.00564 | -0.0308 | -51.1348
-3 | -0.2275 | 0.00551 | -0.0308 | -41.2886
-2.5 | -0.1666 | 0.00536 | -0.0309 | -31.0821
-2 | -0.1057 | 0.00528 | -0.031 | -20.0189
-1.5 | -0.0448 | 0.0052 | -0.0311 | -8.6154
-1 | 0.016 | 0.00514 | -0.0312 | 3.1128
-0.5 | 0.0769 | 0.00512 | -0.0313 | 15.0195
0 | 0.1376 | 0.00514 | -0.0314 | 26.7704
0.5 | 0.1984 | 0.00517 | -0.0315 | 38.3752
1 | 0.2591 | 0.00522 | -0.0316 | 49.636
1.5 | 0.3197 | 0.0053 | -0.0317 | 60.3208
2 | 0.3802 | 0.00543 | -0.0317 | 70.0184
2.5 | 0.4406 | 0.00559 | -0.0317 | 78.8193
3 | 0.5009 | 0.00577 | -0.0317 | 86.8111
3.5 | 0.561 | 0.00599 | -0.0317 | 93.6561
4 | 0.6211 | 0.00623 | -0.0316 | 99.695
4.5 | 0.6811 | 0.00646 | -0.0314 | 105.4334
5 | 0.7409 | 0.00675 | -0.0312 | 109.763
5.5 | 0.8006 | 0.00704 | -0.031 | 113.7216
6 | 0.8602 | 0.00735 | -0.0306 | 117.034
6.5 | 0.9198 | 0.00764 | -0.0303 | 120.3927
7 | 0.979 | 0.00797 | -0.0298 | 122.8356
7.5 | 1.0381 | 0.00831 | -0.0292 | 124.9218
8 | 1.0965 | 0.00863 | -0.0285 | 127.0568
8.5 | 1.1512 | 0.00884 | -0.0268 | 130.2262
9 | 1.2096 | 0.00936 | -0.026 | 129.2308
9.5 | 1.2675 | 0.00993 | -0.0251 | 127.6435
10 | 1.3253 | 0.01048 | -0.0241 | 126.4599
10.5 | 1.3823 | 0.01111 | -0.0229 | 124.4194
11 | 1.4383 | 0.0118 | -0.0215 | 121.8898
11.5 | 1.4936 | 0.01252 | -0.0199 | 119.2971
12 | 1.5477 | 0.01329 | -0.0182 | 116.456
12.5 | 1.5992 | 0.01424 | -0.0161 | 112.3034
13 | 1.6502 | 0.01511 | -0.0139 | 109.2124
13.5 | 1.6973 | 0.01616 | -0.0112 | 105.0309
14 | 1.7381 | 0.01746 | -0.0077 | 99.5475
14.5 | 1.7724 | 0.01871 | -0.0034 | 94.7301
15 | 1.785 | 0.02023 | 0.0035 | 88.2353
15.5 | 1.7974 | 0.02249 | 0.0084 | 79.92
16 | 1.8066 | 0.02563 | 0.0119 | 70.4877
16.5 | 1.8111 | 0.0298 | 0.0139 | 60.7752
17 | 1.8073 | 0.03539 | 0.0144 | 51.0681
17.5 | 1.7934 | 0.04276 | 0.013 | 41.9411
18 | 1.7775 | 0.05108 | 0.0102 | 34.7984
18.5 | 1.7494 | 0.06164 | 0.0054 | 28.3809
19 | 1.7105 | 0.07457 | -0.0017 | 22.9382
19.5 | 1.6605 | 0.09 | -0.0111 | 18.45
20 | 1.5968 | 0.10862 | -0.0233 | 14.7008

## 95. Re 7M Mach 0.50 (1)
BIGFOIL.COM POLAR EXPORT
Joukowsky 12.00% thick 1.00% camber
Joukowsky 12.00% thick 1.00% camber |  |  |  | Cl Max: | 1.158 | at alpha= | 20 | deg
JavaFoil+Calcfoil stall+Eppler ext transition |  |  |  | L/D Max: | 134.559 | at alpha= | 6 | deg
Re: | 7000000 |  |  | Cd Min: | 0.00412 | at alpha= | -0.5 | deg
Mach: | 0.5 |  |  | Cl=0 at alpha= | -1.1667 | deg
|  |  |  | @ Cl=0.1, Cd= | 0.0041258
|  |  |  | @ Cl=0.4, Cd= | 0.0045846
|  |  |  | @ Cl=0.6, Cd= | 0.0050869
alpha (deg) | Cl | Cd | Cm | Cl/Cd
-20 | -1.047 | 0.15284 | -0.02 | -6.849
-19.5 | -1.017 | 0.14948 | -0.02 | -6.801
-19 | -0.99 | 0.13536 | -0.02 | -7.315
-18.5 | -0.963 | 0.13842 | -0.02 | -6.954
-18 | -0.936 | 0.12869 | -0.02 | -7.272
-17.5 | -0.91 | 0.13066 | -0.02 | -6.964
-17 | -0.88 | 0.12171 | -0.019 | -7.234
-16.5 | -0.857 | 0.11044 | -0.02 | -7.761
-16 | -0.825 | 0.11657 | -0.019 | -7.075
-15.5 | -0.805 | 0.10166 | -0.021 | -7.914
-15 | -0.77 | 0.10722 | -0.019 | -7.181
-14.5 | -0.755 | 0.08885 | -0.022 | -8.501
-14 | -0.715 | 0.09809 | -0.019 | -7.294
-13.5 | -0.707 | 0.07569 | -0.023 | -9.346
-13 | -0.661 | 0.08857 | -0.019 | -7.466
-12.5 | -0.662 | 0.06013 | -0.025 | -11.016
-12 | -0.613 | 0.07456 | -0.021 | -8.221
-11.5 | -0.575 | 0.08136 | -0.018 | -7.073
-11 | -0.578 | 0.05108 | -0.025 | -11.318
-10.5 | -0.537 | 0.05784 | -0.023 | -9.289
-10 | -0.506 | 0.05708 | -0.023 | -8.874
-9.5 | -0.485 | 0.04894 | -0.024 | -9.912
-9 | -0.691 | 0.02911 | -0.028 | -23.724
-8.5 | -0.79 | 0.0163 | -0.031 | -48.469
-8 | -0.808 | 0.01205 | -0.032 | -67.045
-7.5 | -0.801 | 0.00605 | -0.033 | -132.468
-7 | -0.756 | 0.00571 | -0.033 | -132.417
-6.5 | -0.704 | 0.00548 | -0.033 | -128.34
-6 | -0.646 | 0.00526 | -0.033 | -122.708
-5.5 | -0.585 | 0.00506 | -0.033 | -115.613
-5 | -0.521 | 0.00473 | -0.033 | -110.08
-4.5 | -0.455 | 0.00458 | -0.033 | -99.283
-4 | -0.388 | 0.00452 | -0.033 | -85.981
-3.5 | -0.321 | 0.00437 | -0.033 | -73.412
-3 | -0.252 | 0.00432 | -0.033 | -58.376
-2.5 | -0.184 | 0.00421 | -0.033 | -43.658
-2 | -0.115 | 0.00417 | -0.033 | -27.605
-1.5 | -0.046 | 0.00418 | -0.033 | -10.999
-1 | 0.023 | 0.00419 | -0.033 | 5.507
-0.5 | 0.092 | 0.00412 | -0.033 | 22.385
0 | 0.161 | 0.00417 | -0.033 | 38.725
0.5 | 0.23 | 0.00426 | -0.033 | 54.091
1 | 0.299 | 0.00447 | -0.033 | 66.908
1.5 | 0.368 | 0.00458 | -0.033 | 80.404
2 | 0.437 | 0.00459 | -0.033 | 95.098
2.5 | 0.505 | 0.00476 | -0.033 | 106.081
3 | 0.573 | 0.00497 | -0.033 | 115.323
3.5 | 0.64 | 0.00526 | -0.033 | 121.782
4 | 0.707 | 0.0056 | -0.033 | 126.316
4.5 | 0.772 | 0.00593 | -0.033 | 130.275
5 | 0.836 | 0.00629 | -0.033 | 133.051
5.5 | 0.898 | 0.00668 | -0.033 | 134.36
6 | 0.957 | 0.00711 | -0.033 | 134.559
6.5 | 1.011 | 0.0076 | -0.033 | 133.024
7 | 1.059 | 0.01033 | -0.033 | 102.547
7.5 | 1.089 | 0.01209 | -0.033 | 90.036
8 | 1.102 | 0.01346 | -0.032 | 81.878
8.5 | 1.087 | 0.01555 | -0.032 | 69.898
9 | 1.008 | 0.01949 | -0.031 | 51.748
9.5 | 0.635 | 0.04285 | -0.027 | 14.811
10 | 0.693 | 0.03124 | -0.029 | 22.198
10.5 | 0.716 | 0.03541 | -0.028 | 20.222
11 | 0.75 | 0.03457 | -0.029 | 21.703
11.5 | 0.698 | 0.08226 | -0.018 | 8.485
12 | 0.757 | 0.06512 | -0.024 | 11.618
12.5 | 0.808 | 0.05417 | -0.026 | 14.913
13 | 0.778 | 0.09612 | -0.018 | 8.097
13.5 | 0.823 | 0.08503 | -0.022 | 9.682
14 | 0.885 | 0.06562 | -0.026 | 13.486
14.5 | 0.864 | 0.10253 | -0.019 | 8.424
15 | 0.907 | 0.09302 | -0.022 | 9.748
15.5 | 0.914 | 0.11457 | -0.019 | 7.974
16 | 0.946 | 0.10968 | -0.02 | 8.626
16.5 | 0.967 | 0.12364 | -0.019 | 7.823
17 | 0.996 | 0.11972 | -0.019 | 8.322
17.5 | 1.021 | 0.13125 | -0.019 | 7.777
18 | 1.048 | 0.13725 | -0.019 | 7.633
18.5 | 1.073 | 0.14155 | -0.019 | 7.584
19 | 1.109 | 0.14292 | -0.021 | 7.76
19.5 | 1.127 | 0.14849 | -0.02 | 7.59
20 | 1.158 | 0.15136 | -0.02 | 7.651

## 96. Re 7M Mach 0.50 (2)
BIGFOIL.COM POLAR EXPORT
Joukowsky 12.00% thick 1.00% camber
Joukowsky 12.00% thick 1.00% camber |  |  |  | Cl Max: | 1.5078 | at alpha= | 10 | deg
XFOIL ncrit=9 |  |  |  | L/D Max: | 123.808 | at alpha= | 8.5 | deg
Re: | 7000000 |  |  | Cd Min: | 0.13072 | at alpha= | 15 | deg
Mach: | 0.5 |  |  | Cl=0 at alpha= | -1.1136 | deg
|  |  |  | @ Cl=0.1, Cd= | 0.005312
|  |  |  | @ Cl=0.4, Cd= | 0.0056158
|  |  |  | @ Cl=0.6, Cd= | 0.0062262
alpha (deg) | Cl | Cd | Cm | Cl/Cd
-14.5 | -0.9167 | 0.12305 | 0.0006 | -7.4498
-14 | -0.9372 | 0.1103 | -0.0088 | -8.4968
-13.5 | -0.9617 | 0.0978 | -0.018 | -9.8333
-13 | -0.9892 | 0.08582 | -0.0265 | -11.5265
-12.5 | -1.0156 | 0.07478 | -0.034 | -13.5812
-12 | -1.0451 | 0.06394 | -0.0409 | -16.345
-11.5 | -1.0755 | 0.05325 | -0.0477 | -20.1972
-11 | -1.1078 | 0.04222 | -0.0551 | -26.2387
-10.5 | -1.138 | 0.03105 | -0.0637 | -36.6506
-10 | -1.1769 | 0.02233 | -0.0681 | -52.7049
-9.5 | -1.1944 | 0.0164 | -0.0635 | -72.8293
-9 | -1.1583 | 0.01213 | -0.058 | -95.4905
-8.5 | -1.0862 | 0.01046 | -0.0536 | -103.8432
-8 | -1.0084 | 0.0096 | -0.0501 | -105.0417
-7.5 | -0.9311 | 0.00892 | -0.0472 | -104.3834
-7 | -0.8543 | 0.00837 | -0.0448 | -102.0669
-6.5 | -0.7783 | 0.0079 | -0.0428 | -98.519
-6 | -0.7033 | 0.00749 | -0.0411 | -93.8985
-5.5 | -0.6289 | 0.00713 | -0.0397 | -88.2048
-5 | -0.5554 | 0.00679 | -0.0385 | -81.7968
-4.5 | -0.4825 | 0.00649 | -0.0376 | -74.3451
-4 | -0.4102 | 0.00623 | -0.0369 | -65.8427
-3.5 | -0.3383 | 0.00599 | -0.0363 | -56.4775
-3 | -0.2669 | 0.00579 | -0.0359 | -46.0967
-2.5 | -0.1957 | 0.00564 | -0.0356 | -34.6986
-2 | -0.1249 | 0.0055 | -0.0353 | -22.7091
-1.5 | -0.0544 | 0.0054 | -0.0352 | -10.0741
-1 | 0.016 | 0.00533 | -0.0351 | 3.0019
-0.5 | 0.0863 | 0.00531 | -0.035 | 16.2524
0 | 0.1564 | 0.00532 | -0.0349 | 29.3985
0.5 | 0.2265 | 0.00536 | -0.0349 | 42.2575
1 | 0.2967 | 0.00543 | -0.0348 | 54.6409
1.5 | 0.3668 | 0.00554 | -0.0346 | 66.2094
2 | 0.4369 | 0.0057 | -0.0344 | 76.6491
2.5 | 0.5072 | 0.0059 | -0.034 | 85.9661
3 | 0.5775 | 0.00614 | -0.0336 | 94.0554
3.5 | 0.648 | 0.00641 | -0.033 | 101.092
4 | 0.7187 | 0.00673 | -0.0322 | 106.7905
4.5 | 0.7898 | 0.00708 | -0.0312 | 111.5537
5 | 0.861 | 0.00748 | -0.0301 | 115.107
5.5 | 0.9328 | 0.0079 | -0.0286 | 118.0759
6 | 1.0051 | 0.00833 | -0.027 | 120.6603
6.5 | 1.0779 | 0.0088 | -0.025 | 122.4886
7 | 1.1508 | 0.00934 | -0.0226 | 123.212
7.5 | 1.2242 | 0.0099 | -0.0198 | 123.6566
8 | 1.2975 | 0.01051 | -0.0165 | 123.4539
8.5 | 1.3656 | 0.01103 | -0.0116 | 123.8078
9 | 1.4366 | 0.01216 | -0.0069 | 118.1414
9.5 | 1.495 | 0.0141 | -0.0004 | 106.0284
10 | 1.5078 | 0.01764 | 0.0092 | 85.4762
10.5 | 1.4756 | 0.02221 | 0.0186 | 66.4385
11 | 1.4428 | 0.02992 | 0.02 | 48.2219
11.5 | 1.4076 | 0.03991 | 0.0166 | 35.2694
12 | 1.3718 | 0.05121 | 0.0108 | 26.7877
12.5 | 1.3348 | 0.0635 | 0.0034 | 21.0205
13 | 1.2996 | 0.07634 | -0.0048 | 17.0238
13.5 | 1.2668 | 0.0897 | -0.0137 | 14.1226
14 | 1.2377 | 0.10326 | -0.023 | 11.9862
14.5 | 1.2122 | 0.11699 | -0.0326 | 10.3616
15 | 1.1906 | 0.13072 | -0.0424 | 9.108

## 97. Re 8M Mach 0.00 (1)
BIGFOIL.COM POLAR EXPORT
Joukowsky 12.00% thick 1.00% camber
Joukowsky 12.00% thick 1.00% camber |  |  |  | Cl Max: | 1.346 | at alpha= | 13.5 | deg
JavaFoil+Calcfoil stall+Eppler ext transition |  |  |  | L/D Max: | 144.396 | at alpha= | 8 | deg
Re: | 8000000 |  |  | Cd Min: | 0.00411 | at alpha= | -1.5 | deg
Mach: | 0 |  |  | Cl=0 at alpha= | -1.1667 | deg
|  |  |  | @ Cl=0.1, Cd= | 0.0041967
|  |  |  | @ Cl=0.4, Cd= | 0.0045527
|  |  |  | @ Cl=0.6, Cd= | 0.0051442
alpha (deg) | Cl | Cd | Cm | Cl/Cd
-18.5 | -0.982 | 0.10272 | -0.021 | -9.556
-18 | -1.001 | 0.09322 | -0.021 | -10.738
-17.5 | -1.02 | 0.08364 | -0.022 | -12.191
-17 | -1.037 | 0.07481 | -0.022 | -13.855
-16.5 | -1.052 | 0.06604 | -0.023 | -15.932
-16 | -1.066 | 0.05767 | -0.023 | -18.485
-15.5 | -1.078 | 0.04974 | -0.024 | -21.674
-15 | -1.087 | 0.04249 | -0.024 | -25.592
-14.5 | -1.096 | 0.03549 | -0.025 | -30.876
-14 | -1.1 | 0.02967 | -0.026 | -37.06
-13.5 | -1.101 | 0.02449 | -0.026 | -44.952
-13 | -1.096 | 0.02025 | -0.027 | -54.139
-12.5 | -1.088 | 0.01687 | -0.027 | -64.496
-12 | -1.076 | 0.01428 | -0.027 | -75.326
-11.5 | -1.059 | 0.01231 | -0.028 | -86.065
-11 | -1.038 | 0.01102 | -0.028 | -94.26
-10.5 | -1.015 | 0.00607 | -0.029 | -167.179
-10 | -0.975 | 0.00586 | -0.029 | -166.374
-9.5 | -0.932 | 0.00568 | -0.029 | -163.969
-9 | -0.885 | 0.0055 | -0.029 | -161.003
-8.5 | -0.837 | 0.00536 | -0.029 | -156.069
-8 | -0.787 | 0.00522 | -0.029 | -150.762
-7.5 | -0.735 | 0.00509 | -0.029 | -144.296
-7 | -0.681 | 0.00496 | -0.029 | -137.364
-6.5 | -0.626 | 0.00471 | -0.029 | -132.879
-6 | -0.57 | 0.00462 | -0.029 | -123.183
-5.5 | -0.513 | 0.00457 | -0.029 | -112.204
-5 | -0.455 | 0.00448 | -0.029 | -101.454
-4.5 | -0.396 | 0.00443 | -0.029 | -89.423
-4 | -0.338 | 0.00436 | -0.029 | -77.378
-3.5 | -0.278 | 0.00427 | -0.029 | -65.262
-3 | -0.219 | 0.00422 | -0.029 | -51.887
-2.5 | -0.159 | 0.00422 | -0.029 | -37.772
-2 | -0.1 | 0.0042 | -0.029 | -23.741
-1.5 | -0.04 | 0.00411 | -0.029 | -9.716
-1 | 0.02 | 0.00412 | -0.029 | 4.853
-0.5 | 0.08 | 0.00414 | -0.029 | 19.289
0 | 0.14 | 0.00431 | -0.029 | 32.457
0.5 | 0.2 | 0.00435 | -0.029 | 45.917
1 | 0.259 | 0.00431 | -0.029 | 60.155
1.5 | 0.319 | 0.0044 | -0.029 | 72.507
2 | 0.379 | 0.00451 | -0.029 | 84.045
2.5 | 0.438 | 0.00463 | -0.029 | 94.586
3 | 0.497 | 0.00481 | -0.029 | 103.328
3.5 | 0.556 | 0.00501 | -0.029 | 111.13
4 | 0.615 | 0.00519 | -0.029 | 118.365
4.5 | 0.673 | 0.0054 | -0.029 | 124.55
5 | 0.731 | 0.00563 | -0.029 | 129.778
5.5 | 0.787 | 0.00586 | -0.029 | 134.233
6 | 0.843 | 0.00611 | -0.028 | 138.086
6.5 | 0.898 | 0.00638 | -0.028 | 140.832
7 | 0.951 | 0.00668 | -0.028 | 142.311
7.5 | 1.003 | 0.00699 | -0.028 | 143.484
8 | 1.053 | 0.00729 | -0.028 | 144.396
8.5 | 1.101 | 0.00769 | -0.028 | 143.245
9 | 1.147 | 0.00798 | -0.028 | 143.786
9.5 | 1.19 | 0.01024 | -0.028 | 116.189
10 | 1.229 | 0.01083 | -0.028 | 113.48
10.5 | 1.259 | 0.01175 | -0.028 | 107.154
11 | 1.286 | 0.01243 | -0.028 | 103.458
11.5 | 1.309 | 0.01299 | -0.028 | 100.767
12 | 1.327 | 0.0141 | -0.028 | 94.088
12.5 | 1.339 | 0.01543 | -0.027 | 86.755
13 | 1.345 | 0.01719 | -0.027 | 78.24
13.5 | 1.346 | 0.01931 | -0.027 | 69.717
14 | 1.343 | 0.02195 | -0.026 | 61.172
14.5 | 1.335 | 0.02503 | -0.026 | 53.363
15 | 1.323 | 0.02908 | -0.026 | 45.489
15.5 | 1.307 | 0.03364 | -0.025 | 38.857
16 | 1.288 | 0.03902 | -0.025 | 33.002
16.5 | 1.264 | 0.04602 | -0.024 | 27.464
17 | 1.24 | 0.05304 | -0.024 | 23.369
17.5 | 1.212 | 0.06143 | -0.024 | 19.729
18 | 1.181 | 0.07053 | -0.023 | 16.745
18.5 | 1.149 | 0.0804 | -0.022 | 14.292

## 98. Re 8M Mach 0.00 (2)
BIGFOIL.COM POLAR EXPORT
Joukowsky 12.00% thick 1.00% camber
Joukowsky 12.00% thick 1.00% camber |  |  |  | Cl Max: | 1.9035 | at alpha= | 19 | deg
XFOIL ncrit=9 |  |  |  | L/D Max: | 134.233 | at alpha= | 9 | deg
Re: | 8000000 |  |  | Cd Min: | 0.04202 | at alpha= | 20 | deg
Mach: | 0 |  |  | Cl=0 at alpha= | -1.1361 | deg
|  |  |  | @ Cl=0.1, Cd= | 0.00504
|  |  |  | @ Cl=0.4, Cd= | 0.0054171
|  |  |  | @ Cl=0.6, Cd= | 0.0060526
alpha (deg) | Cl | Cd | Cm | Cl/Cd
-20 | -1.7427 | 0.03908 | -0.0465 | -44.5931
-19.5 | -1.757 | 0.03207 | -0.0493 | -54.7864
-19 | -1.7589 | 0.02717 | -0.0502 | -64.7368
-18.5 | -1.7575 | 0.02354 | -0.0492 | -74.6602
-18 | -1.7576 | 0.02111 | -0.0454 | -83.2591
-17.5 | -1.7448 | 0.0197 | -0.0406 | -88.5685
-17 | -1.7107 | 0.01854 | -0.0386 | -92.2708
-16.5 | -1.6743 | 0.01727 | -0.0368 | -96.9485
-16 | -1.6334 | 0.01617 | -0.0354 | -101.0142
-15.5 | -1.5888 | 0.01522 | -0.0344 | -104.389
-15 | -1.5417 | 0.01442 | -0.0335 | -106.914
-14.5 | -1.4927 | 0.01371 | -0.0329 | -108.8767
-14 | -1.4434 | 0.01293 | -0.0323 | -111.6319
-13.5 | -1.393 | 0.01218 | -0.0317 | -114.3678
-13 | -1.3412 | 0.01156 | -0.0313 | -116.0208
-12.5 | -1.2882 | 0.01102 | -0.031 | -116.8966
-12 | -1.2351 | 0.0104 | -0.0307 | -118.7596
-11.5 | -1.1813 | 0.00986 | -0.0305 | -119.8073
-11 | -1.1265 | 0.0094 | -0.0303 | -119.8404
-10.5 | -1.0703 | 0.00895 | -0.0304 | -119.5866
-10 | -1.0179 | 0.00866 | -0.0295 | -117.5404
-9.5 | -0.9631 | 0.00829 | -0.0292 | -116.1761
-9 | -0.9072 | 0.008 | -0.0291 | -113.4
-8.5 | -0.8511 | 0.00767 | -0.029 | -110.9648
-8 | -0.7945 | 0.00738 | -0.0289 | -107.6558
-7.5 | -0.7377 | 0.00712 | -0.0289 | -103.6096
-7 | -0.6805 | 0.00688 | -0.0289 | -98.9099
-6.5 | -0.6232 | 0.00664 | -0.0289 | -93.8554
-6 | -0.5656 | 0.00641 | -0.029 | -88.2371
-5.5 | -0.508 | 0.0062 | -0.029 | -81.9355
-5 | -0.4502 | 0.00598 | -0.0291 | -75.2843
-4.5 | -0.3922 | 0.00582 | -0.0292 | -67.3883
-4 | -0.3341 | 0.00566 | -0.0293 | -59.0283
-3.5 | -0.2759 | 0.0055 | -0.0295 | -50.1636
-3 | -0.2176 | 0.00537 | -0.0296 | -40.5214
-2.5 | -0.1593 | 0.00525 | -0.0297 | -30.3429
-2 | -0.1009 | 0.00518 | -0.0299 | -19.4788
-1.5 | -0.0425 | 0.0051 | -0.03 | -8.3333
-1 | 0.0159 | 0.00506 | -0.0302 | 3.1423
-0.5 | 0.0743 | 0.00504 | -0.0303 | 14.7421
0 | 0.1328 | 0.00504 | -0.0305 | 26.3492
0.5 | 0.1911 | 0.00507 | -0.0306 | 37.6923
1 | 0.2493 | 0.00514 | -0.0307 | 48.5019
1.5 | 0.3075 | 0.00523 | -0.0309 | 58.7954
2 | 0.3656 | 0.00534 | -0.031 | 68.4644
2.5 | 0.4236 | 0.00547 | -0.0311 | 77.4406
3 | 0.4814 | 0.00563 | -0.0312 | 85.5062
3.5 | 0.539 | 0.00583 | -0.0312 | 92.4528
4 | 0.5964 | 0.00604 | -0.0312 | 98.7417
4.5 | 0.6537 | 0.00624 | -0.0313 | 104.7596
5 | 0.7107 | 0.0065 | -0.0313 | 109.3385
5.5 | 0.7677 | 0.00673 | -0.0312 | 114.0713
6 | 0.8242 | 0.00701 | -0.0312 | 117.5749
6.5 | 0.8806 | 0.00728 | -0.0311 | 120.9615
7 | 0.9369 | 0.00755 | -0.031 | 124.0927
7.5 | 0.9927 | 0.00783 | -0.0308 | 126.7816
8 | 1.0481 | 0.00811 | -0.0306 | 129.2355
8.5 | 1.1019 | 0.00834 | -0.03 | 132.1223
9 | 1.1544 | 0.0086 | -0.0292 | 134.2326
9.5 | 1.209 | 0.00902 | -0.0289 | 134.0355
10 | 1.2628 | 0.00952 | -0.0285 | 132.6471
10.5 | 1.3166 | 0.00997 | -0.0281 | 132.0562
11 | 1.3693 | 0.01051 | -0.0277 | 130.2854
11.5 | 1.4218 | 0.01101 | -0.0272 | 129.1371
12 | 1.4728 | 0.01164 | -0.0265 | 126.5292
12.5 | 1.5238 | 0.01219 | -0.0258 | 125.0041
13 | 1.5733 | 0.01284 | -0.025 | 122.5312
13.5 | 1.621 | 0.0136 | -0.0239 | 119.1912
14 | 1.6687 | 0.01426 | -0.0229 | 117.0196
14.5 | 1.7144 | 0.015 | -0.0217 | 114.2933
15 | 1.7567 | 0.01591 | -0.02 | 110.4148
15.5 | 1.7959 | 0.01691 | -0.018 | 106.2034
16 | 1.8337 | 0.01781 | -0.0158 | 102.959
16.5 | 1.863 | 0.01882 | -0.0124 | 98.9904
17 | 1.8743 | 0.02009 | -0.0065 | 93.2952
17.5 | 1.8863 | 0.0219 | -0.0023 | 86.1324
18 | 1.8958 | 0.02435 | 0.001 | 77.8563
18.5 | 1.9009 | 0.02762 | 0.0033 | 68.8233
19 | 1.9035 | 0.03165 | 0.0046 | 60.1422
19.5 | 1.9028 | 0.03649 | 0.0048 | 52.1458
20 | 1.9003 | 0.04202 | 0.004 | 45.2237

## 99. Re 8M Mach 0.10 (1)
BIGFOIL.COM POLAR EXPORT
Joukowsky 12.00% thick 1.00% camber
Joukowsky 12.00% thick 1.00% camber |  |  |  | Cl Max: | 1.335 | at alpha= | 13 | deg
JavaFoil+Calcfoil stall+Eppler ext transition |  |  |  | L/D Max: | 143.557 | at alpha= | 9 | deg
Re: | 8000000 |  |  | Cd Min: | 0.0041 | at alpha= | -1.5 | deg
Mach: | 0.1 |  |  | Cl=0 at alpha= | -1.1667 | deg
|  |  |  | @ Cl=0.1, Cd= | 0.0041967
|  |  |  | @ Cl=0.4, Cd= | 0.0045486
|  |  |  | @ Cl=0.6, Cd= | 0.005142
alpha (deg) | Cl | Cd | Cm | Cl/Cd
-18.5 | -0.937 | 0.10912 | -0.02 | -8.589
-18 | -0.959 | 0.09984 | -0.021 | -9.609
-17.5 | -0.981 | 0.09017 | -0.021 | -10.878
-17 | -1.002 | 0.08001 | -0.022 | -12.523
-16.5 | -1.021 | 0.07047 | -0.023 | -14.492
-16 | -1.038 | 0.06168 | -0.023 | -16.834
-15.5 | -1.053 | 0.0533 | -0.024 | -19.764
-15 | -1.066 | 0.04546 | -0.024 | -23.454
-14.5 | -1.076 | 0.03868 | -0.025 | -27.814
-14 | -1.084 | 0.0319 | -0.025 | -33.968
-13.5 | -1.088 | 0.02612 | -0.026 | -41.652
-13 | -1.086 | 0.02146 | -0.026 | -50.609
-12.5 | -1.08 | 0.01781 | -0.027 | -60.637
-12 | -1.069 | 0.01492 | -0.027 | -71.7
-11.5 | -1.054 | 0.01282 | -0.028 | -82.241
-11 | -1.035 | 0.01129 | -0.028 | -91.687
-10.5 | -1.016 | 0.00623 | -0.029 | -163.139
-10 | -0.977 | 0.0059 | -0.029 | -165.526
-9.5 | -0.934 | 0.00572 | -0.029 | -163.4
-9 | -0.888 | 0.00554 | -0.029 | -160.436
-8.5 | -0.84 | 0.00539 | -0.029 | -155.738
-8 | -0.79 | 0.00524 | -0.029 | -150.761
-7.5 | -0.738 | 0.00511 | -0.029 | -144.252
-7 | -0.684 | 0.00497 | -0.029 | -137.515
-6.5 | -0.629 | 0.00472 | -0.029 | -133.195
-6 | -0.572 | 0.00463 | -0.029 | -123.567
-5.5 | -0.515 | 0.00457 | -0.029 | -112.605
-5 | -0.457 | 0.00449 | -0.029 | -101.864
-4.5 | -0.398 | 0.00439 | -0.029 | -90.782
-4 | -0.339 | 0.00436 | -0.029 | -77.734
-3.5 | -0.28 | 0.00427 | -0.029 | -65.57
-3 | -0.22 | 0.00422 | -0.029 | -52.152
-2.5 | -0.16 | 0.00422 | -0.029 | -37.978
-2 | -0.1 | 0.0042 | -0.029 | -23.861
-1.5 | -0.04 | 0.0041 | -0.029 | -9.771
-1 | 0.02 | 0.00414 | -0.029 | 4.848
-0.5 | 0.08 | 0.00414 | -0.029 | 19.394
0 | 0.14 | 0.00431 | -0.029 | 32.614
0.5 | 0.201 | 0.00435 | -0.029 | 46.158
1 | 0.261 | 0.00431 | -0.029 | 60.45
1.5 | 0.321 | 0.0044 | -0.029 | 72.847
2 | 0.381 | 0.00451 | -0.029 | 84.45
2.5 | 0.44 | 0.00463 | -0.029 | 95.001
3 | 0.5 | 0.00482 | -0.029 | 103.767
3.5 | 0.559 | 0.00501 | -0.029 | 111.538
4 | 0.618 | 0.0052 | -0.029 | 118.733
4.5 | 0.676 | 0.00541 | -0.029 | 124.952
5 | 0.734 | 0.00564 | -0.029 | 130.116
5.5 | 0.791 | 0.00588 | -0.029 | 134.435
6 | 0.847 | 0.00613 | -0.029 | 138.291
6.5 | 0.902 | 0.0064 | -0.029 | 140.93
7 | 0.955 | 0.00671 | -0.029 | 142.313
7.5 | 1.007 | 0.00703 | -0.029 | 143.357
8 | 1.057 | 0.0074 | -0.029 | 142.798
8.5 | 1.105 | 0.00773 | -0.029 | 143.001
9 | 1.15 | 0.00801 | -0.028 | 143.557
9.5 | 1.193 | 0.01038 | -0.028 | 114.88
10 | 1.232 | 0.01099 | -0.028 | 112.065
10.5 | 1.26 | 0.01194 | -0.028 | 105.531
11 | 1.285 | 0.01263 | -0.028 | 101.73
11.5 | 1.306 | 0.01326 | -0.028 | 98.461
12 | 1.322 | 0.01445 | -0.028 | 91.471
12.5 | 1.331 | 0.01597 | -0.027 | 83.384
13 | 1.335 | 0.01779 | -0.027 | 75.045
13.5 | 1.334 | 0.02012 | -0.027 | 66.286
14 | 1.327 | 0.02301 | -0.026 | 57.665
14.5 | 1.315 | 0.02667 | -0.026 | 49.301
15 | 1.299 | 0.03089 | -0.026 | 42.056
15.5 | 1.28 | 0.03594 | -0.025 | 35.606
16 | 1.254 | 0.04258 | -0.025 | 29.461
16.5 | 1.228 | 0.0497 | -0.024 | 24.706
17 | 1.198 | 0.05834 | -0.024 | 20.528
17.5 | 1.166 | 0.06768 | -0.023 | 17.225
18 | 1.131 | 0.0777 | -0.023 | 14.557

## 100. Re 8M Mach 0.10 (2)
BIGFOIL.COM POLAR EXPORT
Joukowsky 12.00% thick 1.00% camber
Joukowsky 12.00% thick 1.00% camber |  |  |  | Cl Max: | 1.891 | at alpha= | 19 | deg
XFOIL ncrit=9 |  |  |  | L/D Max: | 133.82 | at alpha= | 9 | deg
Re: | 8000000 |  |  | Cd Min: | 0.04843 | at alpha= | -20 | deg
Mach: | 0.1 |  |  | Cl=0 at alpha= | -1.1352 | deg
|  |  |  | @ Cl=0.1, Cd= | 0.00505
|  |  |  | @ Cl=0.4, Cd= | 0.0054216
|  |  |  | @ Cl=0.6, Cd= | 0.0060592
alpha (deg) | Cl | Cd | Cm | Cl/Cd
-20 | -1.6932 | 0.04843 | -0.0438 | -34.9618
-19.5 | -1.7262 | 0.03843 | -0.049 | -44.918
-19 | -1.7378 | 0.03163 | -0.0517 | -54.9415
-18.5 | -1.7418 | 0.02652 | -0.0525 | -65.6787
-18 | -1.7408 | 0.02296 | -0.0511 | -75.8188
-17.5 | -1.7452 | 0.0207 | -0.0458 | -84.3092
-17 | -1.7209 | 0.01935 | -0.0423 | -88.9354
-16.5 | -1.6843 | 0.01818 | -0.0402 | -92.6458
-16 | -1.6457 | 0.0169 | -0.0384 | -97.3787
-15.5 | -1.6026 | 0.01579 | -0.037 | -101.4946
-15 | -1.5561 | 0.01484 | -0.0358 | -104.8585
-14.5 | -1.5071 | 0.01404 | -0.0349 | -107.3433
-14 | -1.4565 | 0.01333 | -0.0342 | -109.2648
-13.5 | -1.4059 | 0.0125 | -0.0334 | -112.472
-13 | -1.3538 | 0.01179 | -0.0328 | -114.8261
-12.5 | -1.3003 | 0.01119 | -0.0324 | -116.202
-12 | -1.2462 | 0.01062 | -0.0319 | -117.3446
-11.5 | -1.1919 | 0.01 | -0.0316 | -119.19
-11 | -1.1365 | 0.00953 | -0.0313 | -119.255
-10.5 | -1.0795 | 0.00907 | -0.0313 | -119.0187
-10 | -1.0266 | 0.00874 | -0.0303 | -117.46
-9.5 | -0.971 | 0.00839 | -0.0299 | -115.733
-9 | -0.9147 | 0.00807 | -0.0297 | -113.3457
-8.5 | -0.858 | 0.00773 | -0.0295 | -110.9961
-8 | -0.8007 | 0.00744 | -0.0294 | -107.621
-7.5 | -0.7433 | 0.00718 | -0.0294 | -103.5237
-7 | -0.6856 | 0.00691 | -0.0293 | -99.2185
-6.5 | -0.6278 | 0.00667 | -0.0293 | -94.1229
-6 | -0.5698 | 0.00644 | -0.0293 | -88.4783
-5.5 | -0.5116 | 0.00623 | -0.0293 | -82.1188
-5 | -0.4534 | 0.00601 | -0.0294 | -75.4409
-4.5 | -0.395 | 0.00583 | -0.0295 | -67.753
-4 | -0.3364 | 0.00567 | -0.0296 | -59.3298
-3.5 | -0.2778 | 0.00552 | -0.0297 | -50.3261
-3 | -0.2192 | 0.00538 | -0.0298 | -40.7435
-2.5 | -0.1605 | 0.00526 | -0.0299 | -30.5133
-2 | -0.1017 | 0.00519 | -0.03 | -19.5954
-1.5 | -0.0429 | 0.0051 | -0.0302 | -8.4118
-1 | 0.0159 | 0.00507 | -0.0303 | 3.1361
-0.5 | 0.0747 | 0.00505 | -0.0305 | 14.7921
0 | 0.1335 | 0.00505 | -0.0306 | 26.4356
0.5 | 0.1922 | 0.00508 | -0.0308 | 37.8346
1 | 0.2508 | 0.00515 | -0.0309 | 48.699
1.5 | 0.3094 | 0.00524 | -0.031 | 59.0458
2 | 0.3679 | 0.00535 | -0.0311 | 68.7664
2.5 | 0.4262 | 0.00548 | -0.0312 | 77.7737
3 | 0.4844 | 0.00564 | -0.0313 | 85.8865
3.5 | 0.5424 | 0.00584 | -0.0313 | 92.8767
4 | 0.6002 | 0.00606 | -0.0313 | 99.0429
4.5 | 0.658 | 0.00626 | -0.0313 | 105.1118
5 | 0.7154 | 0.00652 | -0.0313 | 109.7239
5.5 | 0.7728 | 0.00676 | -0.0312 | 114.3195
6 | 0.8298 | 0.00705 | -0.0311 | 117.7021
6.5 | 0.8867 | 0.00732 | -0.031 | 121.1339
7 | 0.9435 | 0.00759 | -0.0308 | 124.3083
7.5 | 0.9998 | 0.00787 | -0.0306 | 127.0394
8 | 1.0557 | 0.00816 | -0.0303 | 129.375
8.5 | 1.1101 | 0.00841 | -0.0297 | 131.9976
9 | 1.1629 | 0.00869 | -0.0288 | 133.8205
9.5 | 1.2182 | 0.00912 | -0.0284 | 133.5746
10 | 1.2727 | 0.00961 | -0.0279 | 132.435
10.5 | 1.3268 | 0.01011 | -0.0274 | 131.2364
11 | 1.3804 | 0.01063 | -0.0269 | 129.8589
11.5 | 1.4332 | 0.01119 | -0.0262 | 128.0786
12 | 1.4849 | 0.01181 | -0.0254 | 125.7324
12.5 | 1.5363 | 0.01241 | -0.0246 | 123.7953
13 | 1.5858 | 0.01314 | -0.0235 | 120.6849
13.5 | 1.6345 | 0.01386 | -0.0224 | 117.9293
14 | 1.6822 | 0.01458 | -0.0211 | 115.3772
14.5 | 1.7272 | 0.01542 | -0.0195 | 112.0104
15 | 1.7683 | 0.01644 | -0.0174 | 107.5608
15.5 | 1.808 | 0.01738 | -0.0152 | 104.0276
16 | 1.8434 | 0.0184 | -0.0124 | 100.1848
16.5 | 1.8585 | 0.01957 | -0.0066 | 94.9668
17 | 1.8699 | 0.02128 | -0.0016 | 87.8712
17.5 | 1.88 | 0.02361 | 0.002 | 79.6273
18 | 1.8867 | 0.02672 | 0.0047 | 70.61
18.5 | 1.8881 | 0.03081 | 0.0063 | 61.2821
19 | 1.891 | 0.03533 | 0.0067 | 53.5239
19.5 | 1.8882 | 0.0409 | 0.0061 | 46.1663
20 | 1.8789 | 0.04773 | 0.0044 | 39.3652

## 101. Re 8M Mach 0.25 (1)
BIGFOIL.COM POLAR EXPORT
Joukowsky 12.00% thick 1.00% camber
Joukowsky 12.00% thick 1.00% camber |  |  |  | Cl Max: | 1.277 | at alpha= | 12 | deg
JavaFoil+Calcfoil stall+Eppler ext transition |  |  |  | L/D Max: | 142.016 | at alpha= | 7 | deg
Re: | 8000000 |  |  | Cd Min: | 0.0041 | at alpha= | -1.5 | deg
Mach: | 0.25 |  |  | Cl=0 at alpha= | -1.1693 | deg
|  |  |  | @ Cl=0.1, Cd= | 0.0041774
|  |  |  | @ Cl=0.4, Cd= | 0.0045392
|  |  |  | @ Cl=0.6, Cd= | 0.0051238
alpha (deg) | Cl | Cd | Cm | Cl/Cd
-17 | -0.723 | 0.11768 | -0.019 | -6.145
-16.5 | -0.77 | 0.10589 | -0.02 | -7.276
-16 | -0.814 | 0.09472 | -0.021 | -8.595
-15.5 | -0.856 | 0.08261 | -0.022 | -10.358
-15 | -0.894 | 0.07068 | -0.022 | -12.651
-14.5 | -0.927 | 0.06037 | -0.023 | -15.364
-14 | -0.956 | 0.05071 | -0.024 | -18.859
-13.5 | -0.981 | 0.0413 | -0.025 | -23.763
-13 | -0.999 | 0.03286 | -0.026 | -30.418
-12.5 | -1.011 | 0.02624 | -0.027 | -38.524
-12 | -1.017 | 0.02079 | -0.027 | -48.911
-11.5 | -1.016 | 0.01672 | -0.028 | -60.773
-11 | -1.008 | 0.01391 | -0.028 | -72.489
-10.5 | -0.994 | 0.01189 | -0.029 | -83.637
-10 | -0.975 | 0.01058 | -0.029 | -92.151
-9.5 | -0.945 | 0.00594 | -0.03 | -159.066
-9 | -0.901 | 0.00574 | -0.03 | -157.119
-8.5 | -0.855 | 0.00552 | -0.03 | -154.76
-8 | -0.806 | 0.00539 | -0.03 | -149.418
-7.5 | -0.754 | 0.00522 | -0.03 | -144.42
-7 | -0.7 | 0.00508 | -0.03 | -137.842
-6.5 | -0.644 | 0.00492 | -0.03 | -130.765
-6 | -0.587 | 0.00467 | -0.03 | -125.741
-5.5 | -0.528 | 0.00457 | -0.03 | -115.66
-5 | -0.469 | 0.00451 | -0.03 | -103.983
-4.5 | -0.409 | 0.00443 | -0.03 | -92.404
-4 | -0.348 | 0.00433 | -0.03 | -80.493
-3.5 | -0.287 | 0.00427 | -0.03 | -67.37
-3 | -0.226 | 0.00422 | -0.03 | -53.571
-2.5 | -0.165 | 0.00422 | -0.03 | -39.051
-2 | -0.103 | 0.00419 | -0.03 | -24.552
-1.5 | -0.041 | 0.0041 | -0.03 | -10.056
-1 | 0.021 | 0.0041 | -0.03 | 5.029
-0.5 | 0.083 | 0.00413 | -0.03 | 19.973
0 | 0.144 | 0.0043 | -0.03 | 33.554
0.5 | 0.206 | 0.00434 | -0.03 | 47.476
1 | 0.268 | 0.00442 | -0.03 | 60.536
1.5 | 0.329 | 0.0044 | -0.03 | 74.81
2 | 0.391 | 0.00452 | -0.03 | 86.591
2.5 | 0.452 | 0.00465 | -0.03 | 97.274
3 | 0.513 | 0.00484 | -0.03 | 106.016
3.5 | 0.574 | 0.00503 | -0.03 | 114.206
4 | 0.635 | 0.00525 | -0.029 | 120.803
4.5 | 0.694 | 0.00548 | -0.029 | 126.795
5 | 0.753 | 0.00572 | -0.029 | 131.713
5.5 | 0.812 | 0.00599 | -0.029 | 135.559
6 | 0.869 | 0.00624 | -0.029 | 139.126
6.5 | 0.924 | 0.00654 | -0.029 | 141.309
7 | 0.978 | 0.00689 | -0.029 | 142.016
7.5 | 1.03 | 0.00729 | -0.029 | 141.158
8 | 1.079 | 0.00766 | -0.029 | 140.879
8.5 | 1.125 | 0.008 | -0.029 | 140.706
9 | 1.168 | 0.01043 | -0.029 | 112.042
9.5 | 1.204 | 0.01142 | -0.029 | 105.436
10 | 1.231 | 0.01222 | -0.029 | 100.715
10.5 | 1.253 | 0.0131 | -0.029 | 95.635
11 | 1.268 | 0.01421 | -0.029 | 89.229
11.5 | 1.276 | 0.01535 | -0.028 | 83.145
12 | 1.277 | 0.01734 | -0.028 | 73.603
12.5 | 1.268 | 0.01981 | -0.028 | 64.029
13 | 1.25 | 0.02331 | -0.027 | 53.616
13.5 | 1.224 | 0.0277 | -0.027 | 44.179
14 | 1.191 | 0.03302 | -0.026 | 36.057
14.5 | 1.149 | 0.04029 | -0.026 | 28.511
15 | 1.099 | 0.04978 | -0.025 | 22.087
15.5 | 1.044 | 0.06148 | -0.024 | 16.989
16 | 0.985 | 0.07547 | -0.023 | 13.052
16.5 | 0.925 | 0.08943 | -0.022 | 10.344
17 | 0.865 | 0.10289 | -0.021 | 8.402

## 102. Re 8M Mach 0.25 (2)
BIGFOIL.COM POLAR EXPORT
Joukowsky 12.00% thick 1.00% camber
Joukowsky 12.00% thick 1.00% camber |  |  |  | Cl Max: | 1.8286 | at alpha= | 17 | deg
XFOIL ncrit=9 |  |  |  | L/D Max: | 132.549 | at alpha= | 9 | deg
Re: | 8000000 |  |  | Cd Min: | 0.13891 | at alpha= | -20 | deg
Mach: | 0.25 |  |  | Cl=0 at alpha= | -1.1314 | deg
|  |  |  | @ Cl=0.1, Cd= | 0.0050862
|  |  |  | @ Cl=0.4, Cd= | 0.0054521
|  |  |  | @ Cl=0.6, Cd= | 0.0060611
alpha (deg) | Cl | Cd | Cm | Cl/Cd
-20 | -1.2178 | 0.13891 | 0.0127 | -8.7668
-19.5 | -1.3214 | 0.11211 | -0.0076 | -11.7866
-19 | -1.4157 | 0.0893 | -0.0244 | -15.8533
-18.5 | -1.5096 | 0.06868 | -0.0391 | -21.9802
-18 | -1.5808 | 0.05283 | -0.0496 | -29.9224
-17.5 | -1.6256 | 0.04091 | -0.0567 | -39.736
-17 | -1.6468 | 0.03231 | -0.0611 | -50.9687
-16.5 | -1.6567 | 0.02604 | -0.0627 | -63.6214
-16 | -1.6621 | 0.02203 | -0.0605 | -75.4471
-15.5 | -1.659 | 0.01991 | -0.0542 | -83.325
-15 | -1.6217 | 0.01835 | -0.051 | -88.376
-14.5 | -1.579 | 0.01682 | -0.0483 | -93.8763
-14 | -1.5312 | 0.01546 | -0.0459 | -99.0427
-13.5 | -1.4788 | 0.01436 | -0.044 | -102.9805
-13 | -1.4236 | 0.01345 | -0.0423 | -105.8439
-12.5 | -1.3675 | 0.01255 | -0.0408 | -108.9641
-12 | -1.3106 | 0.01168 | -0.0395 | -112.2089
-11.5 | -1.252 | 0.01099 | -0.0383 | -113.9217
-11 | -1.1932 | 0.0103 | -0.0373 | -115.8447
-10.5 | -1.1321 | 0.00974 | -0.0367 | -116.232
-10 | -1.0755 | 0.00933 | -0.0351 | -115.2733
-9.5 | -1.0165 | 0.00887 | -0.0342 | -114.5998
-9 | -0.9566 | 0.00847 | -0.0335 | -112.9398
-8 | -0.836 | 0.00773 | -0.0324 | -108.1501
-7.5 | -0.7754 | 0.00741 | -0.032 | -104.6424
-7 | -0.7146 | 0.00712 | -0.0317 | -100.3652
-6.5 | -0.6539 | 0.00683 | -0.0314 | -95.7394
-6 | -0.593 | 0.00658 | -0.0312 | -90.1216
-5.5 | -0.5322 | 0.00634 | -0.031 | -83.9432
-5 | -0.4713 | 0.00613 | -0.0309 | -76.8842
-4.5 | -0.4103 | 0.00594 | -0.0308 | -69.0741
-4 | -0.3495 | 0.00574 | -0.0308 | -60.8885
-3.5 | -0.2885 | 0.00559 | -0.0308 | -51.61
-3 | -0.2277 | 0.00543 | -0.0309 | -41.9337
-2.5 | -0.1667 | 0.00532 | -0.0309 | -31.3346
-2 | -0.1058 | 0.00522 | -0.031 | -20.2682
-1.5 | -0.0449 | 0.00514 | -0.0311 | -8.7354
-1 | 0.016 | 0.0051 | -0.0312 | 3.1373
-0.5 | 0.0769 | 0.00509 | -0.0313 | 15.1081
0 | 0.1377 | 0.00508 | -0.0314 | 27.1063
0.5 | 0.1985 | 0.00512 | -0.0315 | 38.7695
1 | 0.2592 | 0.00518 | -0.0316 | 50.0386
1.5 | 0.3198 | 0.00527 | -0.0317 | 60.6831
2 | 0.3803 | 0.0054 | -0.0318 | 70.4259
2.5 | 0.4408 | 0.00556 | -0.0318 | 79.2806
3 | 0.5011 | 0.00573 | -0.0318 | 87.452
3.5 | 0.5614 | 0.00592 | -0.0317 | 94.8311
4 | 0.6216 | 0.00614 | -0.0316 | 101.2378
4.5 | 0.6815 | 0.00641 | -0.0315 | 106.3183
5 | 0.7416 | 0.00665 | -0.0313 | 111.5188
5.5 | 0.8013 | 0.00696 | -0.031 | 115.1293
6 | 0.8611 | 0.00723 | -0.0307 | 119.101
6.5 | 0.9207 | 0.00754 | -0.0304 | 122.1088
7 | 0.9801 | 0.00787 | -0.0299 | 124.5362
7.5 | 1.0393 | 0.0082 | -0.0294 | 126.7439
8 | 1.0982 | 0.00853 | -0.0287 | 128.7456
8.5 | 1.1558 | 0.00882 | -0.0277 | 131.0431
9 | 1.2115 | 0.00914 | -0.0263 | 132.5492
9.5 | 1.2698 | 0.00967 | -0.0254 | 131.3133
10 | 1.3275 | 0.01025 | -0.0243 | 129.5122
10.5 | 1.385 | 0.01082 | -0.0232 | 128.0037
11 | 1.4411 | 0.01153 | -0.0218 | 124.987
11.5 | 1.4973 | 0.01217 | -0.0204 | 123.032
12 | 1.5513 | 0.01298 | -0.0186 | 119.5146
12.5 | 1.6045 | 0.0138 | -0.0167 | 116.2681
13 | 1.6559 | 0.01468 | -0.0145 | 112.7997
13.5 | 1.7034 | 0.01575 | -0.0118 | 108.1524
14 | 1.7475 | 0.01689 | -0.0087 | 103.4636
14.5 | 1.7873 | 0.01806 | -0.005 | 98.9646
15 | 1.8041 | 0.01944 | 0.0017 | 92.8035
15.5 | 1.8149 | 0.0215 | 0.0075 | 84.414
16 | 1.8232 | 0.02446 | 0.0115 | 74.538
16.5 | 1.8272 | 0.02845 | 0.014 | 64.225
17 | 1.8286 | 0.03337 | 0.0151 | 54.7977
17.5 | 1.8249 | 0.03943 | 0.0146 | 46.282
18 | 1.8129 | 0.04699 | 0.0126 | 38.5805
18.5 | 1.7887 | 0.05663 | 0.0087 | 31.5857
19 | 1.7543 | 0.0685 | 0.0026 | 25.6102
19.5 | 1.708 | 0.08291 | -0.0058 | 20.6007
20 | 1.6507 | 0.09993 | -0.0167 | 16.5186

## 103. Re 8M Mach 0.50 (1)
BIGFOIL.COM POLAR EXPORT
Joukowsky 12.00% thick 1.00% camber
Joukowsky 12.00% thick 1.00% camber |  |  |  | Cl Max: | 1.164 | at alpha= | 20 | deg
JavaFoil+Calcfoil stall+Eppler ext transition |  |  |  | L/D Max: | 136.301 | at alpha= | 6 | deg
Re: | 8000000 |  |  | Cd Min: | 0.0041 | at alpha= | -0.5 | deg
Mach: | 0.5 |  |  | Cl=0 at alpha= | -1.1667 | deg
|  |  |  | @ Cl=0.1, Cd= | 0.0041058
|  |  |  | @ Cl=0.4, Cd= | 0.0045593
|  |  |  | @ Cl=0.6, Cd= | 0.0050528
alpha (deg) | Cl | Cd | Cm | Cl/Cd
-20 | -1.051 | 0.15159 | -0.021 | -6.936
-19.5 | -1.017 | 0.14441 | -0.02 | -7.043
-19 | -0.992 | 0.1333 | -0.02 | -7.438
-18.5 | -0.963 | 0.1379 | -0.02 | -6.984
-18 | -0.937 | 0.12616 | -0.02 | -7.428
-17.5 | -0.911 | 0.12769 | -0.02 | -7.135
-17 | -0.882 | 0.11948 | -0.02 | -7.381
-16.5 | -0.865 | 0.10399 | -0.022 | -8.318
-16 | -0.826 | 0.11417 | -0.019 | -7.233
-15.5 | -0.812 | 0.0951 | -0.022 | -8.538
-15 | -0.771 | 0.10554 | -0.019 | -7.307
-14.5 | -0.763 | 0.08201 | -0.023 | -9.307
-14 | -0.717 | 0.09599 | -0.019 | -7.471
-13.5 | -0.714 | 0.07014 | -0.024 | -10.179
-13 | -0.665 | 0.08524 | -0.02 | -7.801
-12.5 | -0.668 | 0.05585 | -0.026 | -11.963
-12 | -0.617 | 0.07056 | -0.022 | -8.751
-11.5 | -0.576 | 0.07961 | -0.018 | -7.242
-11 | -0.582 | 0.04805 | -0.026 | -12.117
-10.5 | -0.542 | 0.05419 | -0.024 | -9.997
-10 | -0.51 | 0.05395 | -0.024 | -9.458
-9.5 | -0.489 | 0.04617 | -0.025 | -10.581
-9 | -0.694 | 0.02752 | -0.029 | -25.239
-8.5 | -0.793 | 0.01552 | -0.031 | -51.099
-8 | -0.81 | 0.01167 | -0.032 | -69.476
-7.5 | -0.801 | 0.00597 | -0.033 | -134.265
-7 | -0.756 | 0.00563 | -0.033 | -134.417
-6.5 | -0.704 | 0.00541 | -0.033 | -130.076
-6 | -0.646 | 0.0052 | -0.033 | -124.261
-5.5 | -0.585 | 0.005 | -0.033 | -116.971
-5 | -0.521 | 0.00468 | -0.033 | -111.278
-4.5 | -0.455 | 0.00454 | -0.033 | -100.294
-4 | -0.388 | 0.00448 | -0.033 | -86.76
-3.5 | -0.321 | 0.00433 | -0.033 | -73.988
-3 | -0.252 | 0.00429 | -0.033 | -58.808
-2.5 | -0.184 | 0.00418 | -0.033 | -43.944
-2 | -0.115 | 0.00414 | -0.033 | -27.773
-1.5 | -0.046 | 0.00416 | -0.033 | -11.062
-1 | 0.023 | 0.00417 | -0.033 | 5.538
-0.5 | 0.092 | 0.0041 | -0.033 | 22.505
0 | 0.161 | 0.00415 | -0.033 | 38.911
0.5 | 0.23 | 0.00424 | -0.033 | 54.384
1 | 0.299 | 0.00445 | -0.033 | 67.25
1.5 | 0.368 | 0.00455 | -0.033 | 80.846
2 | 0.437 | 0.00457 | -0.033 | 95.619
2.5 | 0.505 | 0.00473 | -0.033 | 106.715
3 | 0.573 | 0.00494 | -0.033 | 116.082
3.5 | 0.64 | 0.00522 | -0.033 | 122.691
4 | 0.707 | 0.00555 | -0.033 | 127.384
4.5 | 0.772 | 0.00587 | -0.033 | 131.524
5 | 0.836 | 0.00623 | -0.033 | 134.354
5.5 | 0.898 | 0.0066 | -0.033 | 136.027
6 | 0.957 | 0.00702 | -0.033 | 136.301
6.5 | 1.011 | 0.0075 | -0.033 | 134.836
7 | 1.059 | 0.01014 | -0.033 | 104.504
7.5 | 1.091 | 0.01184 | -0.033 | 92.143
8 | 1.104 | 0.01315 | -0.032 | 83.972
8.5 | 1.089 | 0.01515 | -0.032 | 71.883
9 | 1.011 | 0.01894 | -0.031 | 53.366
9.5 | 0.642 | 0.03931 | -0.027 | 16.32
10 | 0.698 | 0.0294 | -0.029 | 23.731
10.5 | 0.721 | 0.03306 | -0.029 | 21.815
11 | 0.755 | 0.0327 | -0.029 | 23.085
11.5 | 0.7 | 0.08022 | -0.019 | 8.731
12 | 0.769 | 0.0576 | -0.025 | 13.348
12.5 | 0.817 | 0.04899 | -0.027 | 16.686
13 | 0.78 | 0.09415 | -0.018 | 8.287
13.5 | 0.836 | 0.07638 | -0.024 | 10.945
14 | 0.898 | 0.05791 | -0.027 | 15.507
14.5 | 0.869 | 0.098 | -0.021 | 8.871
15 | 0.927 | 0.07939 | -0.024 | 11.676
15.5 | 0.915 | 0.11243 | -0.019 | 8.138
16 | 0.96 | 0.10011 | -0.022 | 9.592
16.5 | 0.968 | 0.1209 | -0.019 | 8.009
17 | 1.002 | 0.11556 | -0.02 | 8.673
17.5 | 1.021 | 0.13008 | -0.019 | 7.852
18 | 1.049 | 0.12725 | -0.019 | 8.242
18.5 | 1.074 | 0.13836 | -0.019 | 7.762
19 | 1.112 | 0.13941 | -0.021 | 7.975
19.5 | 1.138 | 0.1496 | -0.021 | 7.609
20 | 1.164 | 0.15898 | -0.021 | 7.323

## 104. Re 8M Mach 0.50 (2)
BIGFOIL.COM POLAR EXPORT
Joukowsky 12.00% thick 1.00% camber
Joukowsky 12.00% thick 1.00% camber |  |  |  | Cl Max: | 1.5219 | at alpha= | 10 | deg
XFOIL ncrit=9 |  |  |  | L/D Max: | 126.636 | at alpha= | 7.5 | deg
Re: | 8000000 |  |  | Cd Min: | 0.12897 | at alpha= | 15 | deg
Mach: | 0.5 |  |  | Cl=0 at alpha= | -1.1136 | deg
|  |  |  | @ Cl=0.1, Cd= | 0.00525
|  |  |  | @ Cl=0.4, Cd= | 0.0055505
|  |  |  | @ Cl=0.6, Cd= | 0.0061574
alpha (deg) | Cl | Cd | Cm | Cl/Cd
-14.5 | -0.9295 | 0.12102 | -0.0016 | -7.6805
-14 | -0.9492 | 0.10853 | -0.0107 | -8.746
-13.5 | -0.9726 | 0.09633 | -0.0196 | -10.0965
-12.5 | -0.9995 | 0.07683 | -0.032 | -13.0092
-12 | -1.0407 | 0.06473 | -0.0401 | -16.0776
-11.5 | -1.0705 | 0.05419 | -0.0466 | -19.7546
-11 | -1.1082 | 0.04254 | -0.0547 | -26.0508
-10.5 | -1.1377 | 0.03119 | -0.0637 | -36.4764
-10 | -1.1743 | 0.02242 | -0.0685 | -52.3773
-9.5 | -1.1942 | 0.01664 | -0.0637 | -71.7668
-9 | -1.1632 | 0.01169 | -0.0579 | -99.5038
-8.5 | -1.0891 | 0.01013 | -0.0535 | -107.5123
-8 | -1.0106 | 0.00933 | -0.05 | -108.3173
-7.5 | -0.9327 | 0.00871 | -0.0471 | -107.0838
-7 | -0.8555 | 0.00819 | -0.0447 | -104.4567
-6.5 | -0.7794 | 0.00774 | -0.0427 | -100.6977
-6 | -0.7041 | 0.00734 | -0.041 | -95.9264
-5.5 | -0.6297 | 0.00699 | -0.0397 | -90.0858
-5 | -0.5559 | 0.00668 | -0.0385 | -83.2186
-4.5 | -0.483 | 0.00638 | -0.0376 | -75.7053
-4 | -0.4105 | 0.00614 | -0.0369 | -66.8567
-3.5 | -0.3386 | 0.0059 | -0.0363 | -57.3898
-3 | -0.267 | 0.00572 | -0.0359 | -46.6783
-2.5 | -0.1959 | 0.00555 | -0.0356 | -35.2973
-2 | -0.1251 | 0.00543 | -0.0354 | -23.0387
-1.5 | -0.0544 | 0.00533 | -0.0352 | -10.2064
-1 | 0.016 | 0.00528 | -0.0351 | 3.0303
-0.5 | 0.0863 | 0.00525 | -0.035 | 16.4381
0 | 0.1566 | 0.00525 | -0.035 | 29.8286
0.5 | 0.2267 | 0.00529 | -0.0349 | 42.8544
1 | 0.2969 | 0.00537 | -0.0348 | 55.2886
1.5 | 0.367 | 0.00548 | -0.0346 | 66.9708
2 | 0.4372 | 0.00563 | -0.0344 | 77.6554
2.5 | 0.5075 | 0.00583 | -0.0341 | 87.0497
3 | 0.578 | 0.00607 | -0.0336 | 95.2224
3.5 | 0.6485 | 0.00635 | -0.033 | 102.126
4.5 | 0.7906 | 0.00699 | -0.0313 | 113.1044
5 | 0.8622 | 0.00735 | -0.0302 | 117.3061
5.5 | 0.934 | 0.00777 | -0.0288 | 120.2059
6 | 1.0067 | 0.00818 | -0.0271 | 123.0685
6.5 | 1.0796 | 0.00865 | -0.0251 | 124.8092
7 | 1.1531 | 0.00915 | -0.0228 | 126.0219
7.5 | 1.2271 | 0.00969 | -0.0201 | 126.6357
8 | 1.3012 | 0.01029 | -0.0168 | 126.4529
8.5 | 1.3742 | 0.01092 | -0.0128 | 125.8425
9 | 1.4425 | 0.01176 | -0.0074 | 122.6616
9.5 | 1.504 | 0.01358 | -0.001 | 110.7511
10 | 1.5219 | 0.01718 | 0.0083 | 88.5856
10.5 | 1.4889 | 0.02147 | 0.0187 | 69.3479
11 | 1.4554 | 0.02891 | 0.0208 | 50.3424
11.5 | 1.4173 | 0.03894 | 0.0176 | 36.397
12 | 1.3807 | 0.05023 | 0.0118 | 27.4876
12.5 | 1.3442 | 0.06241 | 0.0045 | 21.5382
13 | 1.3097 | 0.07512 | -0.0035 | 17.4348
13.5 | 1.2774 | 0.08835 | -0.0123 | 14.4584
14 | 1.249 | 0.10177 | -0.0214 | 12.2728
14.5 | 1.2239 | 0.11536 | -0.0309 | 10.6094
15 | 1.2025 | 0.12897 | -0.0406 | 9.3239

## 105. Re 10M Mach 0.00 (1)
BIGFOIL.COM POLAR EXPORT
Joukowsky 12.00% thick 1.00% camber
Joukowsky 12.00% thick 1.00% camber |  |  |  | Cl Max: | 1.352 | at alpha= | 13.5 | deg
JavaFoil+Calcfoil stall+Eppler ext transition |  |  |  | L/D Max: | 147.52 | at alpha= | 8 | deg
Re: | 10000000 |  |  | Cd Min: | 0.00408 | at alpha= | -1.5 | deg
Mach: | 0 |  |  | Cl=0 at alpha= | -1.1667 | deg
|  |  |  | @ Cl=0.1, Cd= | 0.0041733
|  |  |  | @ Cl=0.4, Cd= | 0.0045163
|  |  |  | @ Cl=0.6, Cd= | 0.0050942
alpha (deg) | Cl | Cd | Cm | Cl/Cd
-18.5 | -0.985 | 0.09874 | -0.021 | -9.978
-18 | -1.005 | 0.08946 | -0.022 | -11.232
-17.5 | -1.023 | 0.08032 | -0.022 | -12.741
-17 | -1.041 | 0.07109 | -0.023 | -14.646
-16.5 | -1.057 | 0.06269 | -0.023 | -16.858
-16 | -1.071 | 0.0544 | -0.024 | -19.693
-15.5 | -1.084 | 0.0465 | -0.024 | -23.309
-15 | -1.094 | 0.0397 | -0.025 | -27.549
-14.5 | -1.101 | 0.03338 | -0.025 | -32.975
-14 | -1.106 | 0.02747 | -0.026 | -40.253
-13.5 | -1.107 | 0.02255 | -0.026 | -49.109
-13 | -1.102 | 0.01889 | -0.027 | -58.301
-12.5 | -1.094 | 0.01558 | -0.027 | -70.238
-12 | -1.082 | 0.01327 | -0.028 | -81.523
-11.5 | -1.065 | 0.01161 | -0.028 | -91.738
-11 | -1.043 | 0.01055 | -0.028 | -98.928
-10.5 | -1.015 | 0.00601 | -0.029 | -168.746
-10 | -0.975 | 0.00572 | -0.029 | -170.421
-9.5 | -0.932 | 0.00555 | -0.029 | -167.863
-9 | -0.885 | 0.00538 | -0.029 | -164.571
-8.5 | -0.837 | 0.00526 | -0.029 | -159.254
-8 | -0.787 | 0.0051 | -0.029 | -154.139
-7.5 | -0.735 | 0.00499 | -0.029 | -147.134
-7 | -0.681 | 0.00486 | -0.029 | -140.06
-6.5 | -0.626 | 0.00464 | -0.029 | -134.863
-6 | -0.57 | 0.00454 | -0.029 | -125.581
-5.5 | -0.513 | 0.0045 | -0.029 | -113.951
-5 | -0.455 | 0.00442 | -0.029 | -102.939
-4.5 | -0.396 | 0.00438 | -0.029 | -90.574
-4 | -0.338 | 0.00431 | -0.029 | -78.245
-3.5 | -0.278 | 0.00422 | -0.029 | -65.917
-3 | -0.219 | 0.00418 | -0.029 | -52.353
-2.5 | -0.159 | 0.00418 | -0.029 | -38.1
-2 | -0.1 | 0.00417 | -0.029 | -23.915
-1.5 | -0.04 | 0.00408 | -0.029 | -9.784
-1 | 0.02 | 0.00409 | -0.029 | 4.886
-0.5 | 0.08 | 0.00412 | -0.029 | 19.41
0 | 0.14 | 0.00428 | -0.029 | 32.651
0.5 | 0.2 | 0.00432 | -0.029 | 46.216
1 | 0.259 | 0.00429 | -0.029 | 60.522
1.5 | 0.319 | 0.00437 | -0.029 | 72.972
2 | 0.379 | 0.00447 | -0.029 | 84.62
2.5 | 0.438 | 0.0046 | -0.029 | 95.281
3 | 0.497 | 0.00477 | -0.029 | 104.202
3.5 | 0.556 | 0.00496 | -0.029 | 112.093
4 | 0.615 | 0.00514 | -0.029 | 119.596
4.5 | 0.673 | 0.00534 | -0.029 | 126.035
5 | 0.731 | 0.00555 | -0.029 | 131.564
5.5 | 0.787 | 0.00578 | -0.029 | 136.325
6 | 0.843 | 0.006 | -0.028 | 140.573
6.5 | 0.898 | 0.00637 | -0.028 | 140.891
7 | 0.951 | 0.00655 | -0.028 | 145.244
7.5 | 1.003 | 0.00684 | -0.028 | 146.597
8 | 1.053 | 0.00714 | -0.028 | 147.52
8.5 | 1.101 | 0.00753 | -0.028 | 146.278
9 | 1.147 | 0.00785 | -0.028 | 146.111
9.5 | 1.19 | 0.00997 | -0.028 | 119.353
10 | 1.229 | 0.01052 | -0.028 | 116.88
10.5 | 1.263 | 0.01151 | -0.028 | 109.726
11 | 1.29 | 0.01204 | -0.028 | 107.115
11.5 | 1.312 | 0.01279 | -0.028 | 102.606
12 | 1.331 | 0.01372 | -0.028 | 97.006
12.5 | 1.343 | 0.01465 | -0.027 | 91.688
13 | 1.35 | 0.01618 | -0.027 | 83.433
13.5 | 1.352 | 0.0181 | -0.027 | 74.691
14 | 1.348 | 0.02053 | -0.027 | 65.671
14.5 | 1.341 | 0.02337 | -0.026 | 57.389
15 | 1.329 | 0.02703 | -0.026 | 49.164
15.5 | 1.313 | 0.03129 | -0.026 | 41.975
16 | 1.293 | 0.03676 | -0.025 | 35.174
16.5 | 1.271 | 0.04275 | -0.025 | 29.725
17 | 1.246 | 0.04952 | -0.024 | 25.165
17.5 | 1.219 | 0.05731 | -0.024 | 21.268
18 | 1.187 | 0.06631 | -0.023 | 17.903
18.5 | 1.154 | 0.07613 | -0.023 | 15.166

## 106. Re 10M Mach 0.00 (2)
BIGFOIL.COM POLAR EXPORT
Joukowsky 12.00% thick 1.00% camber
Joukowsky 12.00% thick 1.00% camber |  |  |  | Cl Max: | 1.9438 | at alpha= | 20 | deg
XFOIL ncrit=9 |  |  |  | L/D Max: | 139.093 | at alpha= | 9.5 | deg
Re: | 10000000 |  |  | Cd Min: | 0.03718 | at alpha= | 20 | deg
Mach: | 0 |  |  | Cl=0 at alpha= | -1.1359 | deg
|  |  |  | @ Cl=0.1, Cd= | 0.00499
|  |  |  | @ Cl=0.4, Cd= | 0.0053625
|  |  |  | @ Cl=0.6, Cd= | 0.0059599
alpha (deg) | Cl | Cd | Cm | Cl/Cd
-20 | -1.7796 | 0.03472 | -0.0489 | -51.2558
-19.5 | -1.7933 | 0.02836 | -0.0507 | -63.2334
-19 | -1.794 | 0.02426 | -0.0503 | -73.9489
-18.5 | -1.796 | 0.02132 | -0.0473 | -84.2402
-18 | -1.7944 | 0.01969 | -0.0414 | -91.1326
-17.5 | -1.7632 | 0.01846 | -0.0391 | -95.5146
-17 | -1.7253 | 0.01741 | -0.0374 | -99.0982
-16.5 | -1.6835 | 0.01647 | -0.036 | -102.2162
-16 | -1.6402 | 0.0155 | -0.0349 | -105.8194
-15.5 | -1.5951 | 0.01456 | -0.0339 | -109.5536
-15 | -1.5478 | 0.01372 | -0.0331 | -112.8134
-14.5 | -1.4984 | 0.01301 | -0.0324 | -115.1729
-14 | -1.4476 | 0.01239 | -0.0319 | -116.8362
-13.5 | -1.3964 | 0.01171 | -0.0314 | -119.2485
-13 | -1.3446 | 0.01105 | -0.031 | -121.6833
-12.5 | -1.2915 | 0.0105 | -0.0307 | -123
-12 | -1.2375 | 0.01002 | -0.0305 | -123.503
-11.5 | -1.1835 | 0.00946 | -0.0302 | -125.1057
-11 | -1.1279 | 0.00906 | -0.0302 | -124.4923
-10.5 | -1.0755 | 0.00874 | -0.0294 | -123.0549
-10 | -1.0207 | 0.00837 | -0.0292 | -121.9474
-9.5 | -0.965 | 0.00808 | -0.029 | -119.4307
-9 | -0.909 | 0.00775 | -0.0289 | -117.2903
-8.5 | -0.8525 | 0.00745 | -0.0288 | -114.4295
-8 | -0.7957 | 0.0072 | -0.0288 | -110.5139
-7.5 | -0.7387 | 0.00692 | -0.0288 | -106.7486
-7 | -0.6815 | 0.00668 | -0.0288 | -102.021
-6.5 | -0.624 | 0.00645 | -0.0289 | -96.7442
-6 | -0.5664 | 0.00625 | -0.0289 | -90.624
-5.5 | -0.5086 | 0.00604 | -0.029 | -84.2053
-5 | -0.4507 | 0.00588 | -0.0291 | -76.6497
-4.5 | -0.3926 | 0.00571 | -0.0292 | -68.7566
-3.5 | -0.2762 | 0.0054 | -0.0295 | -51.1481
-3 | -0.2179 | 0.0053 | -0.0296 | -41.1132
-2.5 | -0.1595 | 0.00517 | -0.0297 | -30.8511
-2 | -0.1011 | 0.0051 | -0.0299 | -19.8235
-1.5 | -0.0426 | 0.00504 | -0.03 | -8.4524
-1 | 0.0159 | 0.00499 | -0.0302 | 3.1864
-0.5 | 0.0743 | 0.00499 | -0.0303 | 14.8898
0 | 0.1328 | 0.00499 | -0.0305 | 26.6132
0.5 | 0.1912 | 0.00501 | -0.0306 | 38.1637
1 | 0.2495 | 0.00508 | -0.0308 | 49.1142
1.5 | 0.3077 | 0.00517 | -0.0309 | 59.5164
2 | 0.3658 | 0.00528 | -0.031 | 69.2803
2.5 | 0.4238 | 0.00542 | -0.0311 | 78.1919
3 | 0.4818 | 0.00556 | -0.0312 | 86.6547
3.5 | 0.5394 | 0.00574 | -0.0313 | 93.9721
4 | 0.597 | 0.00595 | -0.0313 | 100.3361
4.5 | 0.6544 | 0.00614 | -0.0313 | 106.5798
5 | 0.7115 | 0.00638 | -0.0313 | 111.5204
5.5 | 0.7686 | 0.00661 | -0.0313 | 116.2784
6 | 0.8254 | 0.00684 | -0.0313 | 120.6725
6.5 | 0.882 | 0.0071 | -0.0312 | 124.2254
7 | 0.9384 | 0.00736 | -0.0311 | 127.5
7.5 | 0.9944 | 0.00765 | -0.031 | 129.9869
8 | 1.0502 | 0.00791 | -0.0308 | 132.7686
8.5 | 1.1055 | 0.00819 | -0.0306 | 134.9817
9 | 1.1594 | 0.00844 | -0.0301 | 137.3697
9.5 | 1.2115 | 0.00871 | -0.0292 | 139.093
10 | 1.2659 | 0.00913 | -0.0289 | 138.6528
10.5 | 1.3195 | 0.00963 | -0.0285 | 137.0197
11 | 1.373 | 0.01007 | -0.0281 | 136.3456
11.5 | 1.4254 | 0.01062 | -0.0276 | 134.2185
12 | 1.4774 | 0.01114 | -0.027 | 132.6212
12.5 | 1.5285 | 0.01171 | -0.0264 | 130.5295
13 | 1.5781 | 0.01238 | -0.0256 | 127.4717
13.5 | 1.6276 | 0.01297 | -0.0247 | 125.4896
14 | 1.6757 | 0.01363 | -0.0238 | 122.942
14.5 | 1.7215 | 0.01441 | -0.0225 | 119.4656
15 | 1.7651 | 0.01527 | -0.021 | 115.5927
15.5 | 1.8081 | 0.01604 | -0.0194 | 112.7244
16 | 1.8479 | 0.01691 | -0.0175 | 109.2785
16.5 | 1.8827 | 0.01792 | -0.0149 | 105.0614
17 | 1.8991 | 0.01908 | -0.0094 | 99.5335
17.5 | 1.9087 | 0.02066 | -0.0041 | 92.3863
18 | 1.9182 | 0.02283 | -0.0003 | 84.021
18.5 | 1.9288 | 0.0254 | 0.0025 | 75.937
19 | 1.9379 | 0.02853 | 0.0043 | 67.925
19.5 | 1.9433 | 0.0324 | 0.0052 | 59.9784
20 | 1.9438 | 0.03718 | 0.0053 | 52.2808

## 107. Re 10M Mach 0.10 (1)
BIGFOIL.COM POLAR EXPORT
Joukowsky 12.00% thick 1.00% camber
Joukowsky 12.00% thick 1.00% camber |  |  |  | Cl Max: | 1.34 | at alpha= | 13 | deg
JavaFoil+Calcfoil stall+Eppler ext transition |  |  |  | L/D Max: | 147.262 | at alpha= | 8 | deg
Re: | 10000000 |  |  | Cd Min: | 0.00408 | at alpha= | -1.5 | deg
Mach: | 0.1 |  |  | Cl=0 at alpha= | -1.1667 | deg
|  |  |  | @ Cl=0.1, Cd= | 0.0041667
|  |  |  | @ Cl=0.4, Cd= | 0.0045186
|  |  |  | @ Cl=0.6, Cd= | 0.0050951
alpha (deg) | Cl | Cd | Cm | Cl/Cd
-18.5 | -0.94 | 0.10547 | -0.021 | -8.914
-18 | -0.963 | 0.09597 | -0.021 | -10.034
-17.5 | -0.985 | 0.08651 | -0.022 | -11.382
-17 | -1.005 | 0.07716 | -0.022 | -13.026
-16.5 | -1.025 | 0.06779 | -0.023 | -15.115
-16 | -1.043 | 0.05839 | -0.023 | -17.866
-15.5 | -1.059 | 0.04997 | -0.024 | -21.191
-15 | -1.072 | 0.0426 | -0.025 | -25.166
-14.5 | -1.082 | 0.03588 | -0.025 | -30.161
-14 | -1.089 | 0.02996 | -0.026 | -36.337
-13.5 | -1.093 | 0.02441 | -0.026 | -44.783
-13 | -1.091 | 0.02002 | -0.027 | -54.507
-12.5 | -1.085 | 0.01658 | -0.027 | -65.429
-12 | -1.075 | 0.01383 | -0.028 | -77.754
-11.5 | -1.06 | 0.01207 | -0.028 | -87.798
-11 | -1.04 | 0.01078 | -0.028 | -96.5
-10.5 | -1.016 | 0.00608 | -0.029 | -167.231
-10 | -0.977 | 0.00576 | -0.029 | -169.59
-9.5 | -0.934 | 0.00559 | -0.029 | -167.052
-9 | -0.888 | 0.00541 | -0.029 | -164.228
-8.5 | -0.84 | 0.00528 | -0.029 | -159.105
-8 | -0.79 | 0.00513 | -0.029 | -153.966
-7.5 | -0.738 | 0.00501 | -0.029 | -147.091
-7 | -0.684 | 0.00488 | -0.029 | -140.256
-6.5 | -0.629 | 0.00465 | -0.029 | -135.18
-6 | -0.572 | 0.00454 | -0.029 | -125.973
-5.5 | -0.515 | 0.0045 | -0.029 | -114.356
-5 | -0.457 | 0.00442 | -0.029 | -103.353
-4.5 | -0.398 | 0.00433 | -0.029 | -91.938
-4 | -0.339 | 0.00432 | -0.029 | -78.616
-3.5 | -0.28 | 0.00422 | -0.029 | -66.251
-3 | -0.22 | 0.00418 | -0.029 | -52.619
-2.5 | -0.16 | 0.00418 | -0.029 | -38.305
-2 | -0.1 | 0.00417 | -0.029 | -24.041
-1.5 | -0.04 | 0.00408 | -0.029 | -9.837
-1 | 0.02 | 0.00412 | -0.029 | 4.882
-0.5 | 0.08 | 0.00411 | -0.029 | 19.515
0 | 0.14 | 0.00428 | -0.029 | 32.824
0.5 | 0.201 | 0.00432 | -0.029 | 46.456
1 | 0.261 | 0.00429 | -0.029 | 60.833
1.5 | 0.321 | 0.00437 | -0.029 | 73.335
2 | 0.381 | 0.00448 | -0.029 | 85.025
2.5 | 0.44 | 0.0046 | -0.029 | 95.729
3 | 0.5 | 0.00478 | -0.029 | 104.615
3.5 | 0.559 | 0.00497 | -0.029 | 112.545
4 | 0.618 | 0.00515 | -0.029 | 119.978
4.5 | 0.676 | 0.00535 | -0.029 | 126.438
5 | 0.734 | 0.00557 | -0.029 | 131.902
5.5 | 0.791 | 0.00579 | -0.029 | 136.532
6 | 0.847 | 0.00602 | -0.029 | 140.78
6.5 | 0.902 | 0.0064 | -0.029 | 140.994
7 | 0.955 | 0.00658 | -0.029 | 145.246
7.5 | 1.007 | 0.00687 | -0.029 | 146.525
8 | 1.057 | 0.00718 | -0.029 | 147.262
8.5 | 1.105 | 0.00758 | -0.029 | 145.864
9 | 1.15 | 0.00789 | -0.028 | 145.775
9.5 | 1.193 | 0.01005 | -0.028 | 118.683
10 | 1.232 | 0.01068 | -0.028 | 115.354
10.5 | 1.263 | 0.01126 | -0.028 | 112.123
11 | 1.288 | 0.01225 | -0.028 | 105.138
11.5 | 1.31 | 0.01307 | -0.028 | 100.18
12 | 1.326 | 0.01403 | -0.028 | 94.478
12.5 | 1.336 | 0.01514 | -0.027 | 88.202
13 | 1.34 | 0.01683 | -0.027 | 79.609
13.5 | 1.338 | 0.019 | -0.027 | 70.442
14 | 1.331 | 0.02173 | -0.027 | 61.281
14.5 | 1.321 | 0.02487 | -0.026 | 53.102
15 | 1.306 | 0.02874 | -0.026 | 45.418
15.5 | 1.285 | 0.03385 | -0.025 | 37.951
16 | 1.26 | 0.04007 | -0.025 | 31.443
16.5 | 1.233 | 0.04686 | -0.025 | 26.318
17 | 1.204 | 0.05457 | -0.024 | 22.067
17.5 | 1.172 | 0.06358 | -0.023 | 18.434
18 | 1.137 | 0.07331 | -0.023 | 15.507

## 108. Re 10M Mach 0.10 (2)
BIGFOIL.COM POLAR EXPORT
Joukowsky 12.00% thick 1.00% camber
Joukowsky 12.00% thick 1.00% camber |  |  |  | Cl Max: | 1.9315 | at alpha= | 19.5 | deg
XFOIL ncrit=9 |  |  |  | L/D Max: | 138.558 | at alpha= | 9.5 | deg
Re: | 10000000 |  |  | Cd Min: | 0.04289 | at alpha= | -20 | deg
Mach: | 0.1 |  |  | Cl=0 at alpha= | -1.135 | deg
|  |  |  | @ Cl=0.1, Cd= | 0.005
|  |  |  | @ Cl=0.4, Cd= | 0.0053665
|  |  |  | @ Cl=0.6, Cd= | 0.005967
alpha (deg) | Cl | Cd | Cm | Cl/Cd
-20 | -1.7368 | 0.04289 | -0.0474 | -40.4943
-19.5 | -1.7644 | 0.03401 | -0.0515 | -51.8789
-19 | -1.7719 | 0.02819 | -0.0531 | -62.8556
-18.5 | -1.7763 | 0.0238 | -0.0525 | -74.6345
-18 | -1.7801 | 0.02097 | -0.0488 | -84.8879
-17.5 | -1.7719 | 0.01941 | -0.0433 | -91.288
-17 | -1.7381 | 0.01815 | -0.0409 | -95.7631
-16.5 | -1.6982 | 0.01707 | -0.0391 | -99.4845
-16 | -1.6543 | 0.01612 | -0.0377 | -102.6241
-15.5 | -1.6092 | 0.01514 | -0.0365 | -106.288
-15 | -1.5622 | 0.01418 | -0.0354 | -110.1693
-14.5 | -1.5131 | 0.01335 | -0.0345 | -113.3408
-14 | -1.4619 | 0.01265 | -0.0338 | -115.5652
-13.5 | -1.4096 | 0.01202 | -0.0331 | -117.2712
-13 | -1.3572 | 0.0113 | -0.0326 | -120.1062
-12.5 | -1.3037 | 0.01068 | -0.0321 | -122.0693
-12 | -1.2491 | 0.01017 | -0.0317 | -122.822
-11.5 | -1.1942 | 0.00963 | -0.0314 | -124.0083
-11 | -1.138 | 0.00917 | -0.0312 | -124.1003
-10.5 | -1.0848 | 0.00886 | -0.0303 | -122.4379
-10 | -1.0294 | 0.00846 | -0.03 | -121.6785
-9.5 | -0.973 | 0.00816 | -0.0297 | -119.2402
-9 | -0.9165 | 0.00781 | -0.0295 | -117.3496
-8.5 | -0.8593 | 0.00752 | -0.0294 | -114.2686
-8 | -0.802 | 0.00724 | -0.0293 | -110.7735
-7.5 | -0.7444 | 0.00696 | -0.0293 | -106.954
-7 | -0.6867 | 0.00671 | -0.0293 | -102.3398
-6.5 | -0.6287 | 0.00648 | -0.0293 | -97.0216
-6 | -0.5705 | 0.00627 | -0.0293 | -90.9888
-5.5 | -0.5123 | 0.00606 | -0.0293 | -84.538
-5 | -0.4539 | 0.00589 | -0.0294 | -77.0628
-4.5 | -0.3953 | 0.00573 | -0.0295 | -68.9878
-4 | -0.3368 | 0.00557 | -0.0296 | -60.4668
-3.5 | -0.2781 | 0.00541 | -0.0297 | -51.4048
-3 | -0.2194 | 0.00531 | -0.0298 | -41.3183
-2.5 | -0.1606 | 0.00518 | -0.0299 | -31.0039
-2 | -0.1018 | 0.00511 | -0.0301 | -19.9217
-1.5 | -0.043 | 0.00504 | -0.0302 | -8.5317
-1 | 0.0159 | 0.005 | -0.0303 | 3.18
-0.5 | 0.0747 | 0.005 | -0.0305 | 14.94
0 | 0.1335 | 0.005 | -0.0306 | 26.7
0.5 | 0.1923 | 0.00502 | -0.0308 | 38.3068
1 | 0.251 | 0.00509 | -0.0309 | 49.3124
1.5 | 0.3096 | 0.00517 | -0.031 | 59.8839
2 | 0.3681 | 0.00529 | -0.0311 | 69.5841
2.5 | 0.4265 | 0.00543 | -0.0312 | 78.5451
3 | 0.4848 | 0.00557 | -0.0313 | 87.0377
3.5 | 0.5429 | 0.00575 | -0.0314 | 94.4174
4 | 0.6008 | 0.00597 | -0.0314 | 100.6365
4.5 | 0.6587 | 0.00616 | -0.0314 | 106.9318
5 | 0.7162 | 0.00641 | -0.0314 | 111.7317
5.5 | 0.7737 | 0.00663 | -0.0313 | 116.6968
6 | 0.8311 | 0.00687 | -0.0312 | 120.9753
6.5 | 0.8881 | 0.00715 | -0.0311 | 124.2098
7 | 0.9449 | 0.00741 | -0.031 | 127.5169
7.5 | 1.0015 | 0.0077 | -0.0308 | 130.0649
8 | 1.0578 | 0.00797 | -0.0306 | 132.7227
8.5 | 1.1137 | 0.00826 | -0.0303 | 134.8305
9 | 1.1682 | 0.00851 | -0.0297 | 137.2738
9.5 | 1.2207 | 0.00881 | -0.0287 | 138.5585
10 | 1.2758 | 0.00924 | -0.0284 | 138.0736
10.5 | 1.33 | 0.00974 | -0.0279 | 136.5503
11 | 1.3841 | 0.01021 | -0.0273 | 135.5632
11.5 | 1.4369 | 0.01079 | -0.0267 | 133.1696
12 | 1.4897 | 0.01131 | -0.026 | 131.7153
12.5 | 1.5409 | 0.01195 | -0.0251 | 128.9456
13 | 1.5914 | 0.0126 | -0.0242 | 126.3016
13.5 | 1.6414 | 0.01323 | -0.0232 | 124.0665
14 | 1.6892 | 0.01397 | -0.0219 | 120.9162
14.5 | 1.7347 | 0.01483 | -0.0204 | 116.9724
15 | 1.7793 | 0.01564 | -0.0187 | 113.766
15.5 | 1.8214 | 0.01651 | -0.0167 | 110.321
16 | 1.859 | 0.01751 | -0.0142 | 106.1679
16.5 | 1.8846 | 0.01866 | -0.01 | 100.9968
17 | 1.8923 | 0.02014 | -0.0037 | 93.9573
17.5 | 1.9026 | 0.02217 | 0.0007 | 85.8187
18 | 1.9139 | 0.02466 | 0.0038 | 77.6115
18.5 | 1.9242 | 0.02767 | 0.0059 | 69.541
19 | 1.9302 | 0.0315 | 0.0071 | 61.2762
19.5 | 1.9315 | 0.03622 | 0.0074 | 53.3269
20 | 1.9251 | 0.04225 | 0.0065 | 45.5645

## 109. Re 10M Mach 0.25 (1)
BIGFOIL.COM POLAR EXPORT
Joukowsky 12.00% thick 1.00% camber
Joukowsky 12.00% thick 1.00% camber |  |  |  | Cl Max: | 1.281 | at alpha= | 12 | deg
JavaFoil+Calcfoil stall+Eppler ext transition |  |  |  | L/D Max: | 144.869 | at alpha= | 7 | deg
Re: | 10000000 |  |  | Cd Min: | 0.00407 | at alpha= | -1.5 | deg
Mach: | 0.25 |  |  | Cl=0 at alpha= | -1.1693 | deg
|  |  |  | @ Cl=0.1, Cd= | 0.0041474
|  |  |  | @ Cl=0.4, Cd= | 0.0044992
|  |  |  | @ Cl=0.6, Cd= | 0.0050738
alpha (deg) | Cl | Cd | Cm | Cl/Cd
-17 | -0.725 | 0.11412 | -0.019 | -6.355
-16.5 | -0.773 | 0.10248 | -0.02 | -7.54
-16 | -0.816 | 0.09203 | -0.021 | -8.87
-15.5 | -0.859 | 0.07968 | -0.022 | -10.776
-15 | -0.898 | 0.06794 | -0.023 | -13.212
-14.5 | -0.932 | 0.05722 | -0.024 | -16.29
-14 | -0.962 | 0.04765 | -0.024 | -20.179
-13.5 | -0.987 | 0.03839 | -0.025 | -25.724
-13 | -1.005 | 0.03058 | -0.026 | -32.873
-12.5 | -1.017 | 0.02425 | -0.027 | -41.931
-12 | -1.022 | 0.01941 | -0.027 | -52.652
-11.5 | -1.021 | 0.01563 | -0.028 | -65.349
-11 | -1.013 | 0.01304 | -0.028 | -77.682
-10.5 | -0.999 | 0.0113 | -0.029 | -88.427
-10 | -0.983 | 0.00614 | -0.03 | -160.213
-9.5 | -0.945 | 0.0058 | -0.03 | -163.003
-9 | -0.901 | 0.0056 | -0.03 | -160.91
-8.5 | -0.855 | 0.00541 | -0.03 | -158.099
-8 | -0.806 | 0.00528 | -0.03 | -152.651
-7.5 | -0.754 | 0.00511 | -0.03 | -147.434
-7 | -0.7 | 0.00498 | -0.03 | -140.568
-6.5 | -0.644 | 0.00484 | -0.03 | -133.129
-6 | -0.587 | 0.0046 | -0.03 | -127.467
-5.5 | -0.528 | 0.0045 | -0.03 | -117.493
-5 | -0.469 | 0.00445 | -0.03 | -105.507
-4.5 | -0.409 | 0.00437 | -0.03 | -93.641
-4 | -0.348 | 0.00428 | -0.03 | -81.468
-3.5 | -0.287 | 0.00422 | -0.03 | -68.093
-3 | -0.226 | 0.00418 | -0.03 | -54.097
-2.5 | -0.165 | 0.00418 | -0.03 | -39.386
-2 | -0.103 | 0.00416 | -0.03 | -24.745
-1.5 | -0.041 | 0.00407 | -0.03 | -10.131
-1 | 0.021 | 0.00407 | -0.03 | 5.067
-0.5 | 0.083 | 0.0041 | -0.03 | 20.102
0 | 0.144 | 0.00427 | -0.03 | 33.792
0.5 | 0.206 | 0.00431 | -0.03 | 47.786
1 | 0.268 | 0.00439 | -0.03 | 60.962
1.5 | 0.329 | 0.00437 | -0.03 | 75.328
2 | 0.391 | 0.00448 | -0.03 | 87.254
2.5 | 0.452 | 0.00461 | -0.03 | 98.045
3 | 0.513 | 0.0048 | -0.03 | 106.952
3.5 | 0.574 | 0.00498 | -0.03 | 115.35
4 | 0.635 | 0.0052 | -0.029 | 122.125
4.5 | 0.694 | 0.00541 | -0.029 | 128.431
5 | 0.753 | 0.00564 | -0.029 | 133.598
5.5 | 0.812 | 0.00589 | -0.029 | 137.887
6 | 0.869 | 0.00613 | -0.029 | 141.644
6.5 | 0.924 | 0.00654 | -0.029 | 141.241
7 | 0.978 | 0.00675 | -0.029 | 144.869
7.5 | 1.03 | 0.00714 | -0.029 | 144.186
8 | 1.079 | 0.00749 | -0.029 | 144.111
8.5 | 1.125 | 0.00783 | -0.029 | 143.72
9 | 1.168 | 0.01009 | -0.029 | 115.837
9.5 | 1.207 | 0.01077 | -0.029 | 112.111
10 | 1.234 | 0.01182 | -0.029 | 104.404
10.5 | 1.256 | 0.01263 | -0.029 | 99.45
11 | 1.271 | 0.01367 | -0.029 | 93.012
11.5 | 1.28 | 0.01492 | -0.028 | 85.83
12 | 1.281 | 0.01661 | -0.028 | 77.166
12.5 | 1.273 | 0.01871 | -0.028 | 68.018
13 | 1.255 | 0.02176 | -0.027 | 57.681
13.5 | 1.23 | 0.02579 | -0.027 | 47.684
14 | 1.197 | 0.03074 | -0.026 | 38.925
14.5 | 1.155 | 0.03752 | -0.026 | 30.783
15 | 1.104 | 0.04725 | -0.025 | 23.365
15.5 | 1.05 | 0.05767 | -0.024 | 18.215
16 | 0.99 | 0.07147 | -0.023 | 13.855
16.5 | 0.93 | 0.08462 | -0.022 | 10.994
17 | 0.868 | 0.09902 | -0.021 | 8.764

## 110. Re 10M Mach 0.25 (2)
BIGFOIL.COM POLAR EXPORT
Joukowsky 12.00% thick 1.00% camber
Joukowsky 12.00% thick 1.00% camber |  |  |  | Cl Max: | 1.8708 | at alpha= | 17.5 | deg
XFOIL ncrit=9 |  |  |  | L/D Max: | 137.051 | at alpha= | 9.5 | deg
Re: | 10000000 |  |  | Cd Min: | 0.12316 | at alpha= | -20 | deg
Mach: | 0.25 |  |  | Cl=0 at alpha= | -1.1312 | deg
|  |  |  | @ Cl=0.1, Cd= | 0.0050138
|  |  |  | @ Cl=0.4, Cd= | 0.0053778
|  |  |  | @ Cl=0.6, Cd= | 0.0059652
alpha (deg) | Cl | Cd | Cm | Cl/Cd
-20 | -1.3059 | 0.12316 | -0.0002 | -10.6033
-19.5 | -1.4086 | 0.09825 | -0.0191 | -14.3369
-19 | -1.4984 | 0.07744 | -0.0342 | -19.3492
-18.5 | -1.5788 | 0.05984 | -0.0462 | -26.3837
-18 | -1.6402 | 0.04577 | -0.0552 | -35.8357
-17.5 | -1.6707 | 0.03588 | -0.0607 | -46.5635
-17 | -1.6877 | 0.02833 | -0.0637 | -59.5729
-16.5 | -1.6975 | 0.02313 | -0.0634 | -73.3895
-16 | -1.7102 | 0.02033 | -0.057 | -84.122
-15.5 | -1.6803 | 0.01857 | -0.0531 | -90.4847
-15 | -1.6381 | 0.01713 | -0.0501 | -95.6276
-14.5 | -1.5896 | 0.01592 | -0.0477 | -99.8492
-14 | -1.5386 | 0.01475 | -0.0455 | -104.3119
-13.5 | -1.4856 | 0.01365 | -0.0436 | -108.8352
-13 | -1.4298 | 0.01274 | -0.042 | -112.2292
-12.5 | -1.3721 | 0.01198 | -0.0405 | -114.5326
-12 | -1.3142 | 0.01119 | -0.0392 | -117.4441
-11.5 | -1.2556 | 0.01047 | -0.0381 | -119.9236
-11 | -1.1943 | 0.00996 | -0.0374 | -119.9096
-10.5 | -1.1384 | 0.00945 | -0.0357 | -120.4656
-10 | -1.0789 | 0.00902 | -0.0347 | -119.612
-9.5 | -1.019 | 0.00858 | -0.034 | -118.7646
-9 | -0.9586 | 0.00823 | -0.0333 | -116.4763
-8.5 | -0.8981 | 0.00783 | -0.0328 | -114.6999
-8 | -0.8374 | 0.00751 | -0.0323 | -111.5047
-7.5 | -0.7765 | 0.00721 | -0.0319 | -107.6976
-7 | -0.7156 | 0.00693 | -0.0316 | -103.2612
-6.5 | -0.6547 | 0.00667 | -0.0313 | -98.1559
-6 | -0.5938 | 0.00643 | -0.0311 | -92.3484
-5.5 | -0.5328 | 0.0062 | -0.031 | -85.9355
-5 | -0.4718 | 0.00599 | -0.0309 | -78.7646
-4.5 | -0.4109 | 0.0058 | -0.0308 | -70.8448
-4 | -0.3498 | 0.00564 | -0.0308 | -62.0213
-3.5 | -0.2889 | 0.00548 | -0.0308 | -52.719
-3 | -0.2279 | 0.00534 | -0.0309 | -42.6779
-2.5 | -0.1669 | 0.00524 | -0.0309 | -31.8511
-2 | -0.1059 | 0.00514 | -0.031 | -20.6031
-1.5 | -0.045 | 0.00508 | -0.0311 | -8.8583
-1 | 0.016 | 0.00504 | -0.0312 | 3.1746
-0.5 | 0.0769 | 0.00501 | -0.0313 | 15.3493
0 | 0.1377 | 0.00502 | -0.0315 | 27.4303
0.5 | 0.1986 | 0.00506 | -0.0316 | 39.249
1 | 0.2594 | 0.00511 | -0.0317 | 50.7632
1.5 | 0.3201 | 0.0052 | -0.0317 | 61.5577
2 | 0.3807 | 0.00533 | -0.0318 | 71.4259
2.5 | 0.4412 | 0.00548 | -0.0318 | 80.5109
3 | 0.5016 | 0.00565 | -0.0318 | 88.7788
3.5 | 0.562 | 0.00582 | -0.0318 | 96.5636
4 | 0.6222 | 0.00605 | -0.0317 | 102.843
4.5 | 0.6824 | 0.00628 | -0.0316 | 108.6624
5 | 0.7425 | 0.00652 | -0.0314 | 113.8804
5.5 | 0.8025 | 0.00678 | -0.0312 | 118.3628
6 | 0.8623 | 0.00708 | -0.0309 | 121.7938
6.5 | 0.9222 | 0.00736 | -0.0305 | 125.2989
7 | 0.9819 | 0.00765 | -0.0301 | 128.3529
7.5 | 1.0414 | 0.00797 | -0.0296 | 130.665
8 | 1.1008 | 0.0083 | -0.029 | 132.6265
8.5 | 1.1597 | 0.00865 | -0.0283 | 134.0694
9 | 1.2172 | 0.00897 | -0.0273 | 135.6968
9.5 | 1.2732 | 0.00929 | -0.0258 | 137.0506
10 | 1.3313 | 0.00984 | -0.0248 | 135.2947
10.5 | 1.389 | 0.01042 | -0.0236 | 133.3013
11 | 1.4462 | 0.01102 | -0.0224 | 131.2341
11.5 | 1.5025 | 0.01168 | -0.0209 | 128.6387
12 | 1.5575 | 0.01244 | -0.0193 | 125.201
12.5 | 1.612 | 0.01317 | -0.0175 | 122.3994
13 | 1.6638 | 0.01407 | -0.0153 | 118.2516
13.5 | 1.7136 | 0.01504 | -0.0128 | 113.9362
14 | 1.7616 | 0.016 | -0.0101 | 110.1
14.5 | 1.8042 | 0.01714 | -0.0067 | 105.2625
15 | 1.8324 | 0.01849 | -0.0014 | 99.1022
15.5 | 1.8394 | 0.02027 | 0.0059 | 90.7449
16 | 1.852 | 0.02263 | 0.0105 | 81.8383
16.5 | 1.8629 | 0.02573 | 0.0138 | 72.4019
17 | 1.8701 | 0.02973 | 0.0159 | 62.9028
17.5 | 1.8708 | 0.03491 | 0.0165 | 53.5892
18 | 1.8627 | 0.04158 | 0.0156 | 44.798
18.5 | 1.842 | 0.05027 | 0.0127 | 36.6421
19 | 1.8131 | 0.06079 | 0.0079 | 29.8256
19.5 | 1.7742 | 0.07349 | 0.001 | 24.1421
20 | 1.7192 | 0.08946 | -0.0088 | 19.2175

## 111. Re 10M Mach 0.50 (1)
BIGFOIL.COM POLAR EXPORT
Joukowsky 12.00% thick 1.00% camber
Joukowsky 12.00% thick 1.00% camber |  |  |  | Cl Max: | 1.16 | at alpha= | 20 | deg
JavaFoil+Calcfoil stall+Eppler ext transition |  |  |  | L/D Max: | 139.359 | at alpha= | 6 | deg
Re: | 10000000 |  |  | Cd Min: | 0.00406 | at alpha= | -0.5 | deg
Mach: | 0.5 |  |  | Cl=0 at alpha= | -1.1667 | deg
|  |  |  | @ Cl=0.1, Cd= | 0.0040658
|  |  |  | @ Cl=0.4, Cd= | 0.0045246
|  |  |  | @ Cl=0.6, Cd= | 0.0049928
alpha (deg) | Cl | Cd | Cm | Cl/Cd
-20 | -1.049 | 0.17528 | -0.021 | -5.982
-19.5 | -1.022 | 0.16093 | -0.021 | -6.349
-19 | -0.998 | 0.14454 | -0.021 | -6.905
-18.5 | -0.967 | 0.14581 | -0.02 | -6.634
-18 | -0.945 | 0.12944 | -0.021 | -7.302
-17.5 | -0.915 | 0.12482 | -0.021 | -7.329
-17 | -0.894 | 0.11018 | -0.022 | -8.114
-16.5 | -0.887 | 0.08647 | -0.024 | -10.256
-16 | -0.829 | 0.10993 | -0.02 | -7.541
-15.5 | -0.827 | 0.08233 | -0.024 | -10.041
-15 | -0.776 | 0.10053 | -0.02 | -7.72
-14.5 | -0.776 | 0.07135 | -0.025 | -10.883
-14 | -0.723 | 0.09052 | -0.021 | -7.988
-13.5 | -0.724 | 0.06238 | -0.025 | -11.602
-13 | -0.671 | 0.0791 | -0.022 | -8.488
-12.5 | -0.676 | 0.04992 | -0.026 | -13.546
-12 | -0.626 | 0.06366 | -0.024 | -9.829
-11.5 | -0.579 | 0.0766 | -0.019 | -7.561
-11 | -0.589 | 0.0431 | -0.027 | -13.669
-10.5 | -0.548 | 0.049 | -0.025 | -11.19
-10 | -0.516 | 0.04942 | -0.025 | -10.435
-9.5 | -0.493 | 0.04246 | -0.026 | -11.618
-9 | -0.7 | 0.02509 | -0.029 | -27.923
-8.5 | -0.798 | 0.0145 | -0.031 | -55.027
-8 | -0.815 | 0.01104 | -0.032 | -73.817
-7.5 | -0.801 | 0.00582 | -0.033 | -137.695
-7 | -0.756 | 0.0055 | -0.033 | -137.533
-6.5 | -0.704 | 0.0053 | -0.033 | -132.845
-6 | -0.646 | 0.00509 | -0.033 | -126.811
-5.5 | -0.585 | 0.0049 | -0.033 | -119.291
-5 | -0.521 | 0.0046 | -0.033 | -113.169
-4.5 | -0.455 | 0.00447 | -0.033 | -101.891
-4 | -0.388 | 0.00441 | -0.033 | -88.036
-3.5 | -0.321 | 0.00428 | -0.033 | -74.948
-3 | -0.252 | 0.00424 | -0.033 | -59.492
-2.5 | -0.184 | 0.00414 | -0.033 | -44.413
-2 | -0.115 | 0.0041 | -0.033 | -28.042
-1.5 | -0.046 | 0.00412 | -0.033 | -11.164
-1 | 0.023 | 0.00413 | -0.033 | 5.583
-0.5 | 0.092 | 0.00406 | -0.033 | 22.691
0 | 0.161 | 0.00411 | -0.033 | 39.218
0.5 | 0.23 | 0.0042 | -0.033 | 54.824
1 | 0.299 | 0.00442 | -0.033 | 67.779
1.5 | 0.368 | 0.00452 | -0.033 | 81.529
2 | 0.437 | 0.00453 | -0.033 | 96.497
2.5 | 0.505 | 0.00469 | -0.033 | 107.743
3 | 0.573 | 0.00488 | -0.033 | 117.333
3.5 | 0.64 | 0.00516 | -0.033 | 124.225
4 | 0.707 | 0.00542 | -0.033 | 130.449
4.5 | 0.772 | 0.00578 | -0.033 | 133.631
5 | 0.836 | 0.00611 | -0.033 | 136.957
5.5 | 0.898 | 0.00647 | -0.033 | 138.795
6 | 0.957 | 0.00687 | -0.033 | 139.359
6.5 | 1.011 | 0.00732 | -0.033 | 138.208
7 | 1.059 | 0.00782 | -0.033 | 135.461
7.5 | 1.093 | 0.011 | -0.033 | 99.384
8 | 1.107 | 0.01267 | -0.032 | 87.41
8.5 | 1.093 | 0.01448 | -0.032 | 75.476
9 | 1.015 | 0.01797 | -0.031 | 56.48
9.5 | 0.652 | 0.03447 | -0.028 | 18.9
10 | 0.703 | 0.02708 | -0.03 | 25.97
10.5 | 0.728 | 0.03015 | -0.029 | 24.147
11 | 0.762 | 0.02972 | -0.029 | 25.637
11.5 | 0.709 | 0.07454 | -0.021 | 9.51
12 | 0.785 | 0.0487 | -0.027 | 16.113
12.5 | 0.829 | 0.04273 | -0.028 | 19.408
13 | 0.784 | 0.09016 | -0.02 | 8.701
13.5 | 0.857 | 0.06314 | -0.026 | 13.568
14 | 0.913 | 0.04972 | -0.028 | 18.353
14.5 | 0.89 | 0.08324 | -0.023 | 10.695
15 | 0.952 | 0.06323 | -0.026 | 15.064
15.5 | 0.921 | 0.10689 | -0.02 | 8.618
16 | 0.995 | 0.07759 | -0.025 | 12.829
16.5 | 0.982 | 0.11301 | -0.021 | 8.686
17 | 1.022 | 0.10749 | -0.023 | 9.509
17.5 | 1.028 | 0.13742 | -0.02 | 7.483
18 | 1.059 | 0.13795 | -0.021 | 7.674
18.5 | 1.08 | 0.15528 | -0.02 | 6.952
19 | 1.107 | 0.16321 | -0.02 | 6.782
19.5 | 1.134 | 0.17222 | -0.02 | 6.582
20 | 1.16 | 0.18148 | -0.021 | 6.392

## 112. Re 10M Mach 0.50 (2)
BIGFOIL.COM POLAR EXPORT
Joukowsky 12.00% thick 1.00% camber
Joukowsky 12.00% thick 1.00% camber |  |  |  | Cl Max: | 1.5416 | at alpha= | 10 | deg
XFOIL ncrit=9 |  |  |  | L/D Max: | 131.581 | at alpha= | 8 | deg
Re: | 10000000 |  |  | Cd Min: | 0.26163 | at alpha= | 20 | deg
Mach: | 0.5 |  |  | Cl=0 at alpha= | -1.114 | deg
|  |  |  | @ Cl=0.1, Cd= | 0.00516
|  |  |  | @ Cl=0.4, Cd= | 0.0054596
|  |  |  | @ Cl=0.6, Cd= | 0.0060456
alpha (deg) | Cl | Cd | Cm | Cl/Cd
-14.5 | -0.9504 | 0.11778 | -0.0051 | -8.0693
-14 | -0.9692 | 0.1057 | -0.0139 | -9.1693
-13.5 | -0.9905 | 0.09399 | -0.0223 | -10.5384
-13 | -1.0162 | 0.08264 | -0.0301 | -12.2967
-12.5 | -1.0442 | 0.07191 | -0.0369 | -14.5209
-12 | -1.0767 | 0.0613 | -0.0432 | -17.5644
-11.5 | -1.108 | 0.05078 | -0.0495 | -21.8196
-11 | -1.1387 | 0.03943 | -0.0578 | -28.879
-10.5 | -1.166 | 0.02813 | -0.0675 | -41.4504
-10 | -1.2065 | 0.02089 | -0.0685 | -57.7549
-9.5 | -1.2171 | 0.01494 | -0.0631 | -81.4659
-9 | -1.1704 | 0.01098 | -0.0577 | -106.5938
-8.5 | -1.0933 | 0.00967 | -0.0533 | -113.061
-8 | -1.0139 | 0.00894 | -0.0499 | -113.4116
-7.5 | -0.935 | 0.00839 | -0.047 | -111.4422
-7 | -0.8574 | 0.00793 | -0.0447 | -108.1211
-6.5 | -0.7809 | 0.0075 | -0.0427 | -104.12
-6 | -0.7054 | 0.00714 | -0.041 | -98.7955
-5.5 | -0.6307 | 0.00678 | -0.0396 | -93.0236
-5 | -0.5569 | 0.00648 | -0.0385 | -85.9414
-4.5 | -0.4836 | 0.00623 | -0.0376 | -77.6244
-4 | -0.4111 | 0.00598 | -0.0369 | -68.7458
-3.5 | -0.3389 | 0.00578 | -0.0363 | -58.6332
-3 | -0.2674 | 0.00559 | -0.0359 | -47.8354
-2.5 | -0.1961 | 0.00544 | -0.0356 | -36.0478
-2 | -0.1252 | 0.00532 | -0.0354 | -23.5338
-1.5 | -0.0545 | 0.00523 | -0.0352 | -10.4207
-1 | 0.0161 | 0.00518 | -0.0351 | 3.1081
-0.5 | 0.0864 | 0.00516 | -0.0351 | 16.7442
0 | 0.1567 | 0.00516 | -0.035 | 30.3682
0.5 | 0.227 | 0.0052 | -0.035 | 43.6538
1 | 0.2972 | 0.00528 | -0.0348 | 56.2879
1.5 | 0.3674 | 0.00539 | -0.0347 | 68.1633
2 | 0.4377 | 0.00554 | -0.0345 | 79.0072
2.5 | 0.5081 | 0.00574 | -0.0341 | 88.5192
3 | 0.5786 | 0.00597 | -0.0337 | 96.9179
3.5 | 0.6494 | 0.00622 | -0.0331 | 104.4051
4 | 0.7207 | 0.00649 | -0.0324 | 111.0478
4.5 | 0.7921 | 0.00681 | -0.0315 | 116.3142
5 | 0.8638 | 0.00718 | -0.0303 | 120.3064
5.5 | 0.9363 | 0.00753 | -0.029 | 124.3426
6 | 1.0089 | 0.00796 | -0.0273 | 126.7462
6.5 | 1.0826 | 0.00838 | -0.0254 | 129.1885
7 | 1.1567 | 0.00884 | -0.0231 | 130.8484
7.5 | 1.2314 | 0.00936 | -0.0204 | 131.5598
8 | 1.3066 | 0.00993 | -0.0173 | 131.5811
9.5 | 1.5177 | 0.01277 | -0.002 | 118.8489
10 | 1.5416 | 0.01633 | 0.0072 | 94.4029
10.5 | 1.4997 | 0.02086 | 0.019 | 71.8936
11 | 1.4642 | 0.02811 | 0.0216 | 52.0882
11.5 | 1.4312 | 0.03756 | 0.019 | 38.1044
12 | 1.3919 | 0.04896 | 0.0132 | 28.4293
12.5 | 1.3583 | 0.06078 | 0.0063 | 22.3478
13 | 1.3207 | 0.07374 | -0.0019 | 17.9102
13.5 | 1.2903 | 0.08671 | -0.0105 | 14.8806
14 | 1.2511 | 0.10149 | -0.021 | 12.3273
14.5 | 1.2136 | 0.11692 | -0.0322 | 10.3797
16 | 1.1802 | 0.15444 | -0.0587 | 7.6418
16.5 | 1.1675 | 0.16796 | -0.0688 | 6.9511
17 | 1.1579 | 0.18136 | -0.0788 | 6.3845
17.5 | 1.1497 | 0.19494 | -0.089 | 5.8977
18 | 1.144 | 0.2085 | -0.0991 | 5.4868
18.5 | 1.1427 | 0.22164 | -0.1086 | 5.1557
19 | 1.1455 | 0.23432 | -0.1176 | 4.8886
19.5 | 1.1476 | 0.2477 | -0.127 | 4.633
20 | 1.1499 | 0.26163 | -0.1364 | 4.3951

## 113. Re 12M Mach 0.00 (1)
BIGFOIL.COM POLAR EXPORT
Joukowsky 12.00% thick 1.00% camber
Joukowsky 12.00% thick 1.00% camber |  |  |  | Cl Max: | 1.355 | at alpha= | 13.5 | deg
JavaFoil+Calcfoil stall+Eppler ext transition |  |  |  | L/D Max: | 150.493 | at alpha= | 8.5 | deg
Re: | 12000000 |  |  | Cd Min: | 0.00405 | at alpha= | -1.5 | deg
Mach: | 0 |  |  | Cl=0 at alpha= | -1.1667 | deg
|  |  |  | @ Cl=0.1, Cd= | 0.0041467
|  |  |  | @ Cl=0.4, Cd= | 0.0044927
|  |  |  | @ Cl=0.6, Cd= | 0.0050542
alpha (deg) | Cl | Cd | Cm | Cl/Cd
-19 | -0.967 | 0.10578 | -0.021 | -9.139
-18.5 | -0.988 | 0.09585 | -0.021 | -10.307
-18 | -1.008 | 0.08681 | -0.022 | -11.605
-17.5 | -1.027 | 0.07749 | -0.022 | -13.249
-17 | -1.044 | 0.06854 | -0.023 | -15.238
-16.5 | -1.061 | 0.05974 | -0.023 | -17.765
-16 | -1.076 | 0.05196 | -0.024 | -20.7
-15.5 | -1.088 | 0.04446 | -0.024 | -24.471
-15 | -1.098 | 0.03755 | -0.025 | -29.245
-14.5 | -1.106 | 0.03147 | -0.025 | -35.129
-14 | -1.111 | 0.02577 | -0.026 | -43.106
-13.5 | -1.111 | 0.02144 | -0.026 | -51.823
-13 | -1.107 | 0.01768 | -0.027 | -62.593
-12.5 | -1.098 | 0.01477 | -0.027 | -74.332
-12 | -1.086 | 0.01256 | -0.028 | -86.51
-11.5 | -1.069 | 0.01115 | -0.028 | -95.86
-11 | -1.052 | 0.00605 | -0.029 | -173.76
-10.5 | -1.015 | 0.00581 | -0.029 | -174.65
-10 | -0.975 | 0.0057 | -0.029 | -171.113
-9.5 | -0.932 | 0.00545 | -0.029 | -170.948
-9 | -0.885 | 0.00528 | -0.029 | -167.537
-8.5 | -0.837 | 0.00517 | -0.029 | -161.932
-8 | -0.787 | 0.00502 | -0.029 | -156.645
-7.5 | -0.735 | 0.00491 | -0.029 | -149.485
-7 | -0.681 | 0.00479 | -0.029 | -142.232
-6.5 | -0.626 | 0.00458 | -0.029 | -136.711
-6 | -0.57 | 0.00453 | -0.029 | -125.858
-5.5 | -0.513 | 0.00444 | -0.029 | -115.371
-5 | -0.455 | 0.00437 | -0.029 | -104.109
-4.5 | -0.396 | 0.00433 | -0.029 | -91.493
-4 | -0.338 | 0.00427 | -0.029 | -79.015
-3.5 | -0.278 | 0.00419 | -0.029 | -66.47
-3 | -0.219 | 0.00415 | -0.029 | -52.754
-2.5 | -0.159 | 0.00416 | -0.029 | -38.354
-2 | -0.1 | 0.00414 | -0.029 | -24.068
-1.5 | -0.04 | 0.00405 | -0.029 | -9.844
-1 | 0.02 | 0.00407 | -0.029 | 4.913
-0.5 | 0.08 | 0.00409 | -0.029 | 19.515
0 | 0.14 | 0.00426 | -0.029 | 32.822
0.5 | 0.2 | 0.0043 | -0.029 | 46.434
1 | 0.259 | 0.00426 | -0.029 | 60.85
1.5 | 0.319 | 0.00435 | -0.029 | 73.374
2 | 0.379 | 0.00445 | -0.029 | 85.14
2.5 | 0.438 | 0.00457 | -0.029 | 95.916
3 | 0.497 | 0.00474 | -0.029 | 104.928
3.5 | 0.556 | 0.00492 | -0.029 | 112.999
4 | 0.615 | 0.0051 | -0.029 | 120.68
4.5 | 0.673 | 0.00529 | -0.029 | 127.305
5 | 0.731 | 0.00548 | -0.029 | 133.205
5.5 | 0.787 | 0.0057 | -0.029 | 138.049
6 | 0.843 | 0.00603 | -0.028 | 139.87
6.5 | 0.898 | 0.00616 | -0.028 | 145.684
7 | 0.951 | 0.00645 | -0.028 | 147.508
7.5 | 1.003 | 0.00672 | -0.028 | 149.221
8 | 1.053 | 0.00701 | -0.028 | 150.133
8.5 | 1.101 | 0.00732 | -0.028 | 150.493
9 | 1.147 | 0.00771 | -0.028 | 148.791
9.5 | 1.19 | 0.0097 | -0.028 | 122.625
10 | 1.229 | 0.01022 | -0.028 | 120.217
10.5 | 1.266 | 0.0109 | -0.028 | 116.17
11 | 1.292 | 0.01173 | -0.028 | 110.131
11.5 | 1.315 | 0.01245 | -0.028 | 105.652
12 | 1.334 | 0.01329 | -0.028 | 100.334
12.5 | 1.346 | 0.01441 | -0.028 | 93.394
13 | 1.353 | 0.01552 | -0.027 | 87.211
13.5 | 1.355 | 0.01734 | -0.027 | 78.168
14 | 1.353 | 0.01948 | -0.027 | 69.448
14.5 | 1.345 | 0.02231 | -0.026 | 60.299
15 | 1.334 | 0.02561 | -0.026 | 52.085
15.5 | 1.317 | 0.02993 | -0.026 | 44.013
16 | 1.298 | 0.03477 | -0.025 | 37.329
16.5 | 1.276 | 0.04048 | -0.025 | 31.518
17 | 1.249 | 0.04784 | -0.024 | 26.113
17.5 | 1.223 | 0.05471 | -0.024 | 22.355
18 | 1.191 | 0.06346 | -0.023 | 18.773
18.5 | 1.159 | 0.07249 | -0.023 | 15.993

## 114. Re 12M Mach 0.00 (2)
BIGFOIL.COM POLAR EXPORT
Joukowsky 12.00% thick 1.00% camber
Joukowsky 12.00% thick 1.00% camber |  |  |  | Cl Max: | 1.9715 | at alpha= | 19.5 | deg
XFOIL ncrit=9 |  |  |  | L/D Max: | 142.954 | at alpha= | 10 | deg
Re: | 12000000 |  |  | Cd Min: | 0.03431 | at alpha= | 20 | deg
Mach: | 0 |  |  | Cl=0 at alpha= | -1.1357 | deg
|  |  |  | @ Cl=0.1, Cd= | 0.00495
|  |  |  | @ Cl=0.4, Cd= | 0.0053061
|  |  |  | @ Cl=0.6, Cd= | 0.0058692
alpha (deg) | Cl | Cd | Cm | Cl/Cd
-20 | -1.805 | 0.03188 | -0.0503 | -56.6186
-19.5 | -1.8154 | 0.02632 | -0.0512 | -68.9742
-19 | -1.8158 | 0.02273 | -0.0498 | -79.8856
-18.5 | -1.8232 | 0.02027 | -0.0448 | -89.9457
-18 | -1.8081 | 0.01884 | -0.0402 | -95.9713
-17.5 | -1.7743 | 0.01764 | -0.0381 | -100.5839
-17 | -1.7348 | 0.01663 | -0.0366 | -104.3175
-16.5 | -1.6917 | 0.01573 | -0.0354 | -107.5461
-16 | -1.646 | 0.01493 | -0.0344 | -110.2478
-15.5 | -1.5994 | 0.0141 | -0.0335 | -113.4326
-15 | -1.5517 | 0.01327 | -0.0327 | -116.9329
-14.5 | -1.5023 | 0.01253 | -0.0321 | -119.8962
-14 | -1.4513 | 0.0119 | -0.0316 | -121.958
-13.5 | -1.3991 | 0.01134 | -0.0312 | -123.3774
-13 | -1.3468 | 0.01072 | -0.0308 | -125.6343
-12.5 | -1.2938 | 0.01014 | -0.0305 | -127.5937
-12 | -1.2397 | 0.00966 | -0.0303 | -128.3333
-11.5 | -1.1833 | 0.00923 | -0.0305 | -128.2015
-11 | -1.1324 | 0.00885 | -0.0294 | -127.9548
-10.5 | -1.0776 | 0.00855 | -0.0292 | -126.0351
-10 | -1.0224 | 0.00818 | -0.029 | -124.9878
-9.5 | -0.9664 | 0.00788 | -0.0289 | -122.6396
-9 | -0.9101 | 0.00756 | -0.0288 | -120.3836
-8.5 | -0.8535 | 0.0073 | -0.0288 | -116.9178
-8 | -0.7966 | 0.00702 | -0.0288 | -113.4758
-7.5 | -0.7395 | 0.00677 | -0.0288 | -109.2319
-7 | -0.6821 | 0.00655 | -0.0288 | -104.1374
-6.5 | -0.6246 | 0.00634 | -0.0289 | -98.5174
-6 | -0.5669 | 0.00614 | -0.0289 | -92.329
-5.5 | -0.509 | 0.00595 | -0.029 | -85.5462
-5 | -0.451 | 0.00577 | -0.0291 | -78.1629
-4.5 | -0.393 | 0.00561 | -0.0292 | -70.0535
-4 | -0.3347 | 0.00547 | -0.0293 | -61.1883
-3.5 | -0.2764 | 0.00534 | -0.0295 | -51.7603
-3 | -0.2181 | 0.00521 | -0.0296 | -41.8618
-2.5 | -0.1596 | 0.00513 | -0.0297 | -31.1111
-2 | -0.1012 | 0.00504 | -0.0299 | -20.0794
-1.5 | -0.0427 | 0.005 | -0.03 | -8.54
-1 | 0.0159 | 0.00494 | -0.0302 | 3.2186
-0.5 | 0.0744 | 0.00495 | -0.0304 | 15.0303
0 | 0.1328 | 0.00495 | -0.0305 | 26.8283
0.5 | 0.1913 | 0.00498 | -0.0307 | 38.4137
1 | 0.2496 | 0.00504 | -0.0308 | 49.5238
1.5 | 0.3079 | 0.00513 | -0.0309 | 60.0195
2 | 0.366 | 0.00523 | -0.031 | 69.9809
2.5 | 0.4241 | 0.00536 | -0.0311 | 79.1231
3 | 0.4821 | 0.0055 | -0.0312 | 87.6545
3.5 | 0.5398 | 0.00569 | -0.0313 | 94.8682
4 | 0.5975 | 0.00586 | -0.0314 | 101.9625
4.5 | 0.6548 | 0.00607 | -0.0314 | 107.8748
5 | 0.7122 | 0.00627 | -0.0314 | 113.5885
5.5 | 0.7693 | 0.0065 | -0.0314 | 118.3538
6 | 0.8262 | 0.00675 | -0.0314 | 122.4
6.5 | 0.8829 | 0.00699 | -0.0313 | 126.309
7 | 0.9394 | 0.00724 | -0.0312 | 129.7514
7.5 | 0.9956 | 0.00751 | -0.0311 | 132.5699
8 | 1.0515 | 0.00778 | -0.031 | 135.1542
8.5 | 1.1071 | 0.00806 | -0.0308 | 137.3573
9 | 1.1623 | 0.00832 | -0.0306 | 139.6995
9.5 | 1.2155 | 0.00857 | -0.03 | 141.832
10 | 1.268 | 0.00887 | -0.0292 | 142.9538
10.5 | 1.3221 | 0.00932 | -0.0289 | 141.8562
11 | 1.3756 | 0.00978 | -0.0285 | 140.6544
11.5 | 1.4283 | 0.01029 | -0.028 | 138.8047
12 | 1.4807 | 0.01078 | -0.0275 | 137.3562
12.5 | 1.5317 | 0.01138 | -0.0268 | 134.5958
13 | 1.5824 | 0.01194 | -0.0261 | 132.5293
13.5 | 1.6323 | 0.01252 | -0.0253 | 130.3754
14 | 1.6803 | 0.01321 | -0.0243 | 127.1991
14.5 | 1.7266 | 0.01398 | -0.0231 | 123.505
15 | 1.7726 | 0.01467 | -0.0219 | 120.8316
15.5 | 1.8164 | 0.01543 | -0.0204 | 117.7187
16 | 1.8569 | 0.01632 | -0.0186 | 113.7806
16.5 | 1.8928 | 0.01734 | -0.0161 | 109.158
17 | 1.919 | 0.01843 | -0.0122 | 104.1237
17.5 | 1.928 | 0.01973 | -0.0061 | 97.7192
18 | 1.9415 | 0.02141 | -0.0019 | 90.6819
18.5 | 1.9543 | 0.02358 | 0.0012 | 82.8796
19 | 1.9643 | 0.02635 | 0.0036 | 74.5465
19.5 | 1.9715 | 0.02977 | 0.0051 | 66.2244
20 | 1.9714 | 0.03431 | 0.0058 | 57.4585

## 115. Re 12M Mach 0.10 (1)
BIGFOIL.COM POLAR EXPORT
Joukowsky 12.00% thick 1.00% camber
Joukowsky 12.00% thick 1.00% camber |  |  |  | Cl Max: | 1.344 | at alpha= | 13 | deg
JavaFoil+Calcfoil stall+Eppler ext transition |  |  |  | L/D Max: | 150.087 | at alpha= | 8.5 | deg
Re: | 12000000 |  |  | Cd Min: | 0.00405 | at alpha= | -1.5 | deg
Mach: | 0.1 |  |  | Cl=0 at alpha= | -1.1667 | deg
|  |  |  | @ Cl=0.1, Cd= | 0.0041467
|  |  |  | @ Cl=0.4, Cd= | 0.0044886
|  |  |  | @ Cl=0.6, Cd= | 0.0050481
alpha (deg) | Cl | Cd | Cm | Cl/Cd
-18.5 | -0.942 | 0.1033 | -0.021 | -9.119
-18 | -0.966 | 0.09317 | -0.021 | -10.363
-17.5 | -0.987 | 0.08395 | -0.022 | -11.761
-17 | -1.008 | 0.07441 | -0.022 | -13.554
-16.5 | -1.028 | 0.06531 | -0.023 | -15.739
-16 | -1.047 | 0.05594 | -0.024 | -18.72
-15.5 | -1.063 | 0.04789 | -0.024 | -22.196
-15 | -1.077 | 0.04038 | -0.025 | -26.658
-14.5 | -1.087 | 0.03388 | -0.025 | -32.072
-14 | -1.094 | 0.02815 | -0.026 | -38.844
-13.5 | -1.098 | 0.02293 | -0.026 | -47.881
-13 | -1.096 | 0.01876 | -0.027 | -58.448
-12.5 | -1.09 | 0.01557 | -0.027 | -70.018
-12 | -1.079 | 0.01316 | -0.028 | -81.993
-11.5 | -1.064 | 0.01149 | -0.028 | -92.65
-11 | -1.045 | 0.0101 | -0.028 | -103.458
-10.5 | -1.016 | 0.00586 | -0.029 | -173.478
-10 | -0.977 | 0.00574 | -0.029 | -170.28
-9.5 | -0.934 | 0.00549 | -0.029 | -170.115
-9 | -0.888 | 0.00531 | -0.029 | -167.211
-8.5 | -0.84 | 0.00519 | -0.029 | -161.804
-8 | -0.79 | 0.00505 | -0.029 | -156.512
-7.5 | -0.738 | 0.00493 | -0.029 | -149.588
-7 | -0.684 | 0.0048 | -0.029 | -142.434
-6.5 | -0.629 | 0.00459 | -0.029 | -137.048
-6 | -0.572 | 0.00453 | -0.029 | -126.24
-5.5 | -0.515 | 0.00445 | -0.029 | -115.797
-5 | -0.457 | 0.00451 | -0.029 | -101.4
-4.5 | -0.398 | 0.00429 | -0.029 | -92.874
-4 | -0.339 | 0.00427 | -0.029 | -79.387
-3.5 | -0.28 | 0.00419 | -0.029 | -66.805
-3 | -0.22 | 0.00415 | -0.029 | -53.031
-2.5 | -0.16 | 0.00416 | -0.029 | -38.56
-2 | -0.1 | 0.00414 | -0.029 | -24.2
-1.5 | -0.04 | 0.00405 | -0.029 | -9.897
-1 | 0.02 | 0.00409 | -0.029 | 4.908
-0.5 | 0.08 | 0.00409 | -0.029 | 19.625
0 | 0.14 | 0.00426 | -0.029 | 33.001
0.5 | 0.201 | 0.0043 | -0.029 | 46.683
1 | 0.261 | 0.00426 | -0.029 | 61.173
1.5 | 0.321 | 0.00435 | -0.029 | 73.737
2 | 0.381 | 0.00445 | -0.029 | 85.544
2.5 | 0.44 | 0.00457 | -0.029 | 96.348
3 | 0.5 | 0.00474 | -0.029 | 105.383
3.5 | 0.559 | 0.00493 | -0.029 | 113.45
4 | 0.618 | 0.0051 | -0.029 | 121.115
4.5 | 0.676 | 0.0053 | -0.029 | 127.707
5 | 0.734 | 0.0055 | -0.029 | 133.491
5.5 | 0.791 | 0.00572 | -0.029 | 138.338
6 | 0.847 | 0.00605 | -0.029 | 140.065
6.5 | 0.902 | 0.00618 | -0.029 | 145.901
7 | 0.955 | 0.00648 | -0.029 | 147.512
7.5 | 1.007 | 0.00676 | -0.029 | 149.098
8 | 1.057 | 0.00705 | -0.029 | 150.012
8.5 | 1.105 | 0.00736 | -0.029 | 150.087
9 | 1.15 | 0.00776 | -0.028 | 148.254
9.5 | 1.193 | 0.00982 | -0.028 | 121.471
10 | 1.232 | 0.01036 | -0.028 | 118.849
10.5 | 1.267 | 0.01107 | -0.028 | 114.538
11 | 1.291 | 0.0119 | -0.028 | 108.46
11.5 | 1.312 | 0.01267 | -0.028 | 103.579
12 | 1.329 | 0.01364 | -0.028 | 97.437
12.5 | 1.339 | 0.01481 | -0.028 | 90.443
13 | 1.344 | 0.01602 | -0.027 | 83.868
13.5 | 1.342 | 0.01804 | -0.027 | 74.395
14 | 1.336 | 0.02055 | -0.027 | 65.024
14.5 | 1.325 | 0.02354 | -0.026 | 56.319
15 | 1.309 | 0.0275 | -0.026 | 47.603
15.5 | 1.29 | 0.03201 | -0.026 | 40.29
16 | 1.265 | 0.03793 | -0.025 | 33.352
16.5 | 1.238 | 0.04433 | -0.025 | 27.935
17 | 1.209 | 0.05189 | -0.024 | 23.299
17.5 | 1.177 | 0.06058 | -0.024 | 19.423
18 | 1.141 | 0.06996 | -0.023 | 16.315

## 116. Re 12M Mach 0.10 (2)
BIGFOIL.COM POLAR EXPORT
Joukowsky 12.00% thick 1.00% camber
Joukowsky 12.00% thick 1.00% camber |  |  |  | Cl Max: | 1.9601 | at alpha= | 19.5 | deg
XFOIL ncrit=9 |  |  |  | L/D Max: | 142.147 | at alpha= | 10 | deg
Re: | 12000000 |  |  | Cd Min: | 0.03926 | at alpha= | 20 | deg
Mach: | 0.1 |  |  | Cl=0 at alpha= | -1.135 | deg
|  |  |  | @ Cl=0.1, Cd= | 0.0049543
|  |  |  | @ Cl=0.4, Cd= | 0.0053104
|  |  |  | @ Cl=0.6, Cd= | 0.0058662
alpha (deg) | Cl | Cd | Cm | Cl/Cd
-20 | -1.7769 | 0.03807 | -0.0503 | -46.6745
-19.5 | -1.7905 | 0.03118 | -0.053 | -57.4246
-19 | -1.7949 | 0.02611 | -0.0537 | -68.7438
-18.5 | -1.7986 | 0.02234 | -0.052 | -80.5103
-18 | -1.8078 | 0.02007 | -0.0458 | -90.0747
-17.5 | -1.7843 | 0.01861 | -0.0423 | -95.8786
-17 | -1.7486 | 0.01736 | -0.0401 | -100.7258
-16.5 | -1.7072 | 0.01631 | -0.0384 | -104.672
-16 | -1.6621 | 0.0154 | -0.0371 | -107.9286
-15.5 | -1.6146 | 0.01458 | -0.036 | -110.7407
-15 | -1.5663 | 0.01373 | -0.035 | -114.0787
-14.5 | -1.5169 | 0.01289 | -0.0342 | -117.6804
-14 | -1.4657 | 0.01216 | -0.0335 | -120.5345
-13.5 | -1.413 | 0.01156 | -0.0329 | -122.2318
-13 | -1.3596 | 0.01096 | -0.0324 | -124.0511
-12.5 | -1.306 | 0.01033 | -0.0319 | -126.4279
-12 | -1.2514 | 0.0098 | -0.0315 | -127.6939
-11.5 | -1.1939 | 0.00937 | -0.0316 | -127.4173
-11 | -1.1425 | 0.00898 | -0.0304 | -127.2272
-10.5 | -1.0872 | 0.00863 | -0.03 | -125.9791
-10 | -1.0311 | 0.00828 | -0.0298 | -124.529
-9.5 | -0.9745 | 0.00794 | -0.0296 | -122.733
-9 | -0.9176 | 0.00763 | -0.0294 | -120.2621
-8.5 | -0.8604 | 0.00736 | -0.0293 | -116.9022
-8 | -0.8029 | 0.00706 | -0.0293 | -113.7252
-7.5 | -0.7453 | 0.00682 | -0.0292 | -109.2815
-7 | -0.6873 | 0.00659 | -0.0292 | -104.2944
-6.5 | -0.6292 | 0.00638 | -0.0292 | -98.6207
-6 | -0.571 | 0.00616 | -0.0293 | -92.6948
-5.5 | -0.5127 | 0.00598 | -0.0293 | -85.7358
-5 | -0.4542 | 0.00579 | -0.0294 | -78.4456
-4.5 | -0.3957 | 0.00562 | -0.0295 | -70.4093
-4 | -0.3371 | 0.00548 | -0.0296 | -61.5146
-3.5 | -0.2783 | 0.00536 | -0.0297 | -51.9216
-3 | -0.2196 | 0.00522 | -0.0298 | -42.069
-2.5 | -0.1608 | 0.00514 | -0.0299 | -31.284
-2 | -0.1019 | 0.00504 | -0.0301 | -20.2183
-1.5 | -0.043 | 0.00501 | -0.0302 | -8.5828
-1 | 0.0159 | 0.00495 | -0.0304 | 3.2121
-0.5 | 0.0748 | 0.00495 | -0.0305 | 15.1111
0 | 0.1336 | 0.00496 | -0.0307 | 26.9355
0.5 | 0.1924 | 0.00498 | -0.0308 | 38.6345
1 | 0.2512 | 0.00505 | -0.0309 | 49.7426
1.5 | 0.3098 | 0.00513 | -0.0311 | 60.3899
2 | 0.3683 | 0.00524 | -0.0312 | 70.2863
2.5 | 0.4268 | 0.00537 | -0.0313 | 79.4786
3 | 0.4851 | 0.00551 | -0.0313 | 88.0399
3.5 | 0.5432 | 0.0057 | -0.0314 | 95.2982
4 | 0.6013 | 0.00587 | -0.0314 | 102.4361
4.5 | 0.6591 | 0.00609 | -0.0314 | 108.2266
5 | 0.717 | 0.00629 | -0.0314 | 113.9905
5.5 | 0.7745 | 0.00653 | -0.0314 | 118.6064
6 | 0.8318 | 0.00678 | -0.0313 | 122.6844
6.5 | 0.889 | 0.00702 | -0.0312 | 126.6382
7 | 0.9461 | 0.00728 | -0.0311 | 129.9588
7.5 | 1.0028 | 0.00755 | -0.0309 | 132.8212
8 | 1.0592 | 0.00784 | -0.0307 | 135.102
8.5 | 1.1153 | 0.00813 | -0.0305 | 137.1833
9 | 1.1711 | 0.0084 | -0.0302 | 139.4167
9.5 | 1.225 | 0.00864 | -0.0295 | 141.7824
10 | 1.2779 | 0.00899 | -0.0286 | 142.1468
10.5 | 1.3327 | 0.00942 | -0.0282 | 141.4756
11 | 1.3866 | 0.00992 | -0.0277 | 139.7782
11.5 | 1.4402 | 0.01042 | -0.0271 | 138.215
12 | 1.4929 | 0.01097 | -0.0264 | 136.0893
12.5 | 1.5445 | 0.01159 | -0.0256 | 133.2614
13 | 1.596 | 0.01215 | -0.0247 | 131.358
13.5 | 1.6461 | 0.0128 | -0.0237 | 128.6016
14 | 1.6941 | 0.01356 | -0.0225 | 124.9336
14.5 | 1.7414 | 0.0143 | -0.0211 | 121.7762
15 | 1.7873 | 0.01505 | -0.0196 | 118.7575
15.5 | 1.8301 | 0.01592 | -0.0178 | 114.956
16 | 1.8684 | 0.01694 | -0.0153 | 110.2952
16.5 | 1.9015 | 0.01806 | -0.0123 | 105.2879
17 | 1.9137 | 0.01922 | -0.0059 | 99.5682
17.5 | 1.9268 | 0.02081 | -0.0011 | 92.5901
18 | 1.9398 | 0.0229 | 0.0025 | 84.7074
18.5 | 1.95 | 0.02564 | 0.0052 | 76.053
19 | 1.957 | 0.02909 | 0.007 | 67.274
19.5 | 1.9601 | 0.03335 | 0.0079 | 58.7736
20 | 1.9518 | 0.03926 | 0.0075 | 49.7147

## 117. Re 12M Mach 0.25 (1)
BIGFOIL.COM POLAR EXPORT
Joukowsky 12.00% thick 1.00% camber
Joukowsky 12.00% thick 1.00% camber |  |  |  | Cl Max: | 1.285 | at alpha= | 12 | deg
JavaFoil+Calcfoil stall+Eppler ext transition |  |  |  | L/D Max: | 148.327 | at alpha= | 7.5 | deg
Re: | 12000000 |  |  | Cd Min: | 0.00404 | at alpha= | -1.5 | deg
Mach: | 0.25 |  |  | Cl=0 at alpha= | -1.1693 | deg
|  |  |  | @ Cl=0.1, Cd= | 0.0041274
|  |  |  | @ Cl=0.4, Cd= | 0.0044692
|  |  |  | @ Cl=0.6, Cd= | 0.0050295
alpha (deg) | Cl | Cd | Cm | Cl/Cd
-17 | -0.726 | 0.11231 | -0.019 | -6.467
-16.5 | -0.774 | 0.10045 | -0.02 | -7.708
-16 | -0.819 | 0.08944 | -0.021 | -9.154
-15.5 | -0.861 | 0.0775 | -0.022 | -11.111
-15 | -0.899 | 0.06647 | -0.023 | -13.531
-14.5 | -0.937 | 0.05397 | -0.024 | -17.365
-14 | -0.967 | 0.04465 | -0.025 | -21.66
-13.5 | -0.992 | 0.03642 | -0.026 | -27.227
-13 | -1.01 | 0.02878 | -0.026 | -35.086
-12.5 | -1.022 | 0.02278 | -0.027 | -44.841
-12 | -1.027 | 0.01822 | -0.028 | -56.345
-11.5 | -1.026 | 0.0147 | -0.028 | -69.805
-11 | -1.018 | 0.01236 | -0.029 | -82.35
-10.5 | -1.004 | 0.0108 | -0.029 | -92.91
-10 | -0.983 | 0.00602 | -0.03 | -163.359
-9.5 | -0.945 | 0.00569 | -0.03 | -166.098
-9 | -0.901 | 0.0055 | -0.03 | -163.894
-8.5 | -0.855 | 0.00531 | -0.03 | -160.999
-8 | -0.806 | 0.00519 | -0.03 | -155.182
-7.5 | -0.754 | 0.00503 | -0.03 | -149.825
-7 | -0.7 | 0.0049 | -0.03 | -142.817
-6.5 | -0.644 | 0.00476 | -0.03 | -135.23
-6 | -0.587 | 0.00454 | -0.03 | -129.354
-5.5 | -0.528 | 0.00442 | -0.03 | -119.416
-5 | -0.469 | 0.00439 | -0.03 | -106.772
-4.5 | -0.409 | 0.00432 | -0.03 | -94.683
-4 | -0.348 | 0.00424 | -0.03 | -82.262
-3.5 | -0.287 | 0.00418 | -0.03 | -68.718
-3 | -0.226 | 0.00415 | -0.03 | -54.522
-2.5 | -0.165 | 0.00415 | -0.03 | -39.662
-2 | -0.103 | 0.00413 | -0.03 | -24.916
-1.5 | -0.041 | 0.00404 | -0.03 | -10.196
-1 | 0.021 | 0.00405 | -0.03 | 5.095
-0.5 | 0.083 | 0.00408 | -0.03 | 20.216
0 | 0.144 | 0.00425 | -0.03 | 33.98
0.5 | 0.206 | 0.00429 | -0.03 | 48.032
1 | 0.268 | 0.00437 | -0.03 | 61.297
1.5 | 0.329 | 0.00435 | -0.03 | 75.767
2 | 0.391 | 0.00445 | -0.03 | 87.782
2.5 | 0.452 | 0.00458 | -0.03 | 98.727
3 | 0.513 | 0.00476 | -0.03 | 107.775
3.5 | 0.574 | 0.00494 | -0.03 | 116.318
4 | 0.635 | 0.00515 | -0.029 | 123.335
4.5 | 0.694 | 0.00535 | -0.029 | 129.776
5 | 0.753 | 0.00557 | -0.029 | 135.262
5.5 | 0.812 | 0.00581 | -0.029 | 139.802
6 | 0.869 | 0.00616 | -0.029 | 141.078
6.5 | 0.924 | 0.00631 | -0.029 | 146.429
7 | 0.978 | 0.00664 | -0.029 | 147.382
7.5 | 1.03 | 0.00694 | -0.029 | 148.327
8 | 1.079 | 0.00735 | -0.029 | 146.696
8.5 | 1.125 | 0.00769 | -0.029 | 146.316
9 | 1.168 | 0.00985 | -0.029 | 118.614
9.5 | 1.207 | 0.01051 | -0.029 | 114.831
10 | 1.236 | 0.01122 | -0.029 | 110.154
10.5 | 1.259 | 0.01228 | -0.029 | 102.506
11 | 1.275 | 0.01322 | -0.029 | 96.446
11.5 | 1.283 | 0.01444 | -0.028 | 88.866
12 | 1.285 | 0.01606 | -0.028 | 80.001
12.5 | 1.277 | 0.01812 | -0.028 | 70.454
13 | 1.26 | 0.02066 | -0.027 | 60.982
13.5 | 1.234 | 0.02443 | -0.027 | 50.511
14 | 1.2 | 0.0295 | -0.026 | 40.675
14.5 | 1.158 | 0.03612 | -0.026 | 32.064
15 | 1.109 | 0.04485 | -0.025 | 24.723
15.5 | 1.055 | 0.05505 | -0.024 | 19.158
16 | 0.996 | 0.06718 | -0.023 | 14.827
16.5 | 0.935 | 0.08008 | -0.023 | 11.681
17 | 0.87 | 0.09603 | -0.021 | 9.064

## 118. Re 12M Mach 0.25 (2)
BIGFOIL.COM POLAR EXPORT
Joukowsky 12.00% thick 1.00% camber
Joukowsky 12.00% thick 1.00% camber |  |  |  | Cl Max: | 1.901 | at alpha= | 17.5 | deg
XFOIL ncrit=9 |  |  |  | L/D Max: | 140.147 | at alpha= | 10 | deg
Re: | 12000000 |  |  | Cd Min: | 0.11426 | at alpha= | -20 | deg
Mach: | 0.25 |  |  | Cl=0 at alpha= | -1.1312 | deg
|  |  |  | @ Cl=0.1, Cd= | 0.0049738
|  |  |  | @ Cl=0.4, Cd= | 0.0053274
|  |  |  | @ Cl=0.6, Cd= | 0.0058972
alpha (deg) | Cl | Cd | Cm | Cl/Cd
-20 | -1.3589 | 0.11426 | -0.0076 | -11.8931
-19.5 | -1.4753 | 0.0883 | -0.0274 | -16.7078
-19 | -1.5696 | 0.06792 | -0.042 | -23.1095
-18.5 | -1.6458 | 0.0518 | -0.0527 | -31.7722
-18 | -1.6884 | 0.04031 | -0.0595 | -41.8854
-17.5 | -1.71 | 0.03181 | -0.0637 | -53.7567
-17 | -1.7154 | 0.02595 | -0.065 | -66.104
-16.5 | -1.7246 | 0.02165 | -0.0629 | -79.6582
-16 | -1.728 | 0.01941 | -0.0559 | -89.0263
-15.5 | -1.6928 | 0.01772 | -0.0524 | -95.5305
-15 | -1.6484 | 0.01632 | -0.0495 | -101.0049
-14.5 | -1.5981 | 0.01516 | -0.0472 | -105.4156
-14 | -1.5445 | 0.01418 | -0.0452 | -108.921
-13.5 | -1.4899 | 0.01318 | -0.0433 | -113.0425
-13 | -1.4339 | 0.01224 | -0.0417 | -117.1487
-12.5 | -1.3759 | 0.01149 | -0.0403 | -119.7476
-12 | -1.3169 | 0.01083 | -0.0391 | -121.5974
-11.5 | -1.2547 | 0.01012 | -0.0386 | -123.9822
-11 | -1.2002 | 0.00969 | -0.0365 | -123.8596
-10.5 | -1.141 | 0.00924 | -0.0354 | -123.4848
-10 | -1.0811 | 0.00878 | -0.0345 | -123.1321
-9.5 | -1.0206 | 0.0084 | -0.0338 | -121.5
-9 | -0.9601 | 0.00799 | -0.0332 | -120.1627
-8 | -0.8384 | 0.00735 | -0.0322 | -114.068
-7.5 | -0.7775 | 0.00704 | -0.0319 | -110.4403
-7 | -0.7165 | 0.00676 | -0.0316 | -105.9911
-6.5 | -0.6555 | 0.00652 | -0.0313 | -100.5368
-6 | -0.5944 | 0.00628 | -0.0311 | -94.6497
-5.5 | -0.5334 | 0.00608 | -0.031 | -87.7303
-5 | -0.4722 | 0.00589 | -0.0309 | -80.1698
-4.5 | -0.4112 | 0.00572 | -0.0308 | -71.8881
-4 | -0.3502 | 0.00553 | -0.0308 | -63.3273
-3.5 | -0.2891 | 0.0054 | -0.0308 | -53.537
-3 | -0.228 | 0.00528 | -0.0309 | -43.1818
-2.5 | -0.1671 | 0.00517 | -0.0309 | -32.3211
-2 | -0.106 | 0.00508 | -0.031 | -20.8661
-1.5 | -0.045 | 0.00502 | -0.0311 | -8.9641
-1 | 0.016 | 0.00498 | -0.0312 | 3.2129
-0.5 | 0.0769 | 0.00497 | -0.0314 | 15.4728
0 | 0.1378 | 0.00498 | -0.0315 | 27.6707
0.5 | 0.1987 | 0.00502 | -0.0316 | 39.5817
1 | 0.2595 | 0.00507 | -0.0317 | 51.1834
1.5 | 0.3202 | 0.00515 | -0.0318 | 62.1748
2 | 0.3809 | 0.00528 | -0.0318 | 72.1402
2.5 | 0.4414 | 0.00543 | -0.0319 | 81.2891
3 | 0.502 | 0.00556 | -0.0319 | 90.2878
3.5 | 0.5624 | 0.00576 | -0.0318 | 97.6389
4 | 0.6227 | 0.00598 | -0.0317 | 104.1304
4.5 | 0.6831 | 0.00617 | -0.0316 | 110.7131
5 | 0.7432 | 0.00643 | -0.0315 | 115.5832
5.5 | 0.8033 | 0.00668 | -0.0312 | 120.2545
6 | 0.8634 | 0.00693 | -0.031 | 124.5887
6.5 | 0.9233 | 0.00721 | -0.0306 | 128.0583
7 | 0.9832 | 0.00751 | -0.0302 | 130.9188
7.5 | 1.0428 | 0.00782 | -0.0297 | 133.3504
8 | 1.1025 | 0.00813 | -0.0292 | 135.6089
8.5 | 1.1618 | 0.00847 | -0.0285 | 137.1665
9 | 1.2207 | 0.00882 | -0.0278 | 138.4014
9.5 | 1.2775 | 0.00914 | -0.0265 | 139.7702
10 | 1.3342 | 0.00952 | -0.0251 | 140.1471
10.5 | 1.392 | 0.01011 | -0.024 | 137.6855
11 | 1.4499 | 0.01065 | -0.0228 | 136.1408
11.5 | 1.5062 | 0.01134 | -0.0213 | 132.8219
12 | 1.5625 | 0.01199 | -0.0198 | 130.3169
12.5 | 1.6172 | 0.01274 | -0.018 | 126.9388
13 | 1.6697 | 0.01362 | -0.0159 | 122.5918
13.5 | 1.7219 | 0.01443 | -0.0137 | 119.3278
14 | 1.771 | 0.01539 | -0.011 | 115.0747
14.5 | 1.8146 | 0.01654 | -0.0077 | 109.7098
15 | 1.8517 | 0.01784 | -0.0036 | 103.7948
15.5 | 1.8659 | 0.01915 | 0.0036 | 97.436
16 | 1.8791 | 0.02111 | 0.0092 | 89.0147
16.5 | 1.8909 | 0.02382 | 0.0132 | 79.3829
17 | 1.8984 | 0.02745 | 0.016 | 69.1585
17.5 | 1.901 | 0.03213 | 0.0173 | 59.1659
18 | 1.8946 | 0.03829 | 0.0171 | 49.4803
18.5 | 1.8754 | 0.04646 | 0.015 | 40.3659
19 | 1.8482 | 0.05638 | 0.0109 | 32.7811
19.5 | 1.8101 | 0.06863 | 0.0045 | 26.3748
20 | 1.7589 | 0.08361 | -0.0044 | 21.037

## 119. Re 12M Mach 0.50 (1)
BIGFOIL.COM POLAR EXPORT
Joukowsky 12.00% thick 1.00% camber
Joukowsky 12.00% thick 1.00% camber |  |  |  | Cl Max: | 1.159 | at alpha= | 20 | deg
JavaFoil+Calcfoil stall+Eppler ext transition |  |  |  | L/D Max: | 141.812 | at alpha= | 6 | deg
Re: | 12000000 |  |  | Cd Min: | 0.00404 | at alpha= | -0.5 | deg
Mach: | 0.5 |  |  | Cl=0 at alpha= | -1.1667 | deg
|  |  |  | @ Cl=0.1, Cd= | 0.0040458
|  |  |  | @ Cl=0.4, Cd= | 0.0044846
|  |  |  | @ Cl=0.6, Cd= | 0.0049448
alpha (deg) | Cl | Cd | Cm | Cl/Cd
-20 | -1.048 | 0.18809 | -0.02 | -5.572
-19.5 | -1.021 | 0.17226 | -0.02 | -5.929
-19 | -0.996 | 0.15657 | -0.021 | -6.362
-18.5 | -0.966 | 0.16122 | -0.02 | -5.989
-18 | -0.941 | 0.14399 | -0.02 | -6.533
-17.5 | -0.911 | 0.1429 | -0.02 | -6.373
-17 | -0.886 | 0.12788 | -0.02 | -6.929
-16.5 | -0.865 | 0.11141 | -0.022 | -7.766
-16 | -0.833 | 0.11227 | -0.021 | -7.42
-15.5 | -0.825 | 0.0858 | -0.024 | -9.614
-15 | -0.781 | 0.09521 | -0.021 | -8.207
-14.5 | -0.785 | 0.06483 | -0.026 | -12.102
-14 | -0.728 | 0.08515 | -0.022 | -8.555
-13.5 | -0.73 | 0.05713 | -0.026 | -12.786
-13 | -0.678 | 0.07343 | -0.023 | -9.23
-12.5 | -0.681 | 0.04624 | -0.027 | -14.734
-12 | -0.632 | 0.05859 | -0.025 | -10.784
-11.5 | -0.582 | 0.07345 | -0.02 | -7.927
-11 | -0.594 | 0.04004 | -0.027 | -14.824
-10.5 | -0.554 | 0.04484 | -0.026 | -12.353
-10 | -0.521 | 0.04545 | -0.026 | -11.458
-9.5 | -0.498 | 0.03882 | -0.027 | -12.836
-9 | -0.703 | 0.02419 | -0.029 | -29.045
-8.5 | -0.801 | 0.01374 | -0.031 | -58.303
-8 | -0.818 | 0.0106 | -0.033 | -77.194
-7.5 | -0.801 | 0.0057 | -0.033 | -140.613
-7 | -0.756 | 0.0054 | -0.033 | -140.128
-6.5 | -0.704 | 0.0052 | -0.033 | -135.319
-6 | -0.646 | 0.00501 | -0.033 | -128.893
-5.5 | -0.585 | 0.00483 | -0.033 | -121.116
-5 | -0.521 | 0.00454 | -0.033 | -114.78
-4.5 | -0.455 | 0.00446 | -0.033 | -101.973
-4 | -0.388 | 0.00436 | -0.033 | -89.029
-3.5 | -0.321 | 0.00423 | -0.033 | -75.737
-3 | -0.252 | 0.0042 | -0.033 | -60.056
-2.5 | -0.184 | 0.00411 | -0.033 | -44.779
-2 | -0.115 | 0.00407 | -0.033 | -28.256
-1.5 | -0.046 | 0.00409 | -0.033 | -11.243
-1 | 0.023 | 0.0041 | -0.033 | 5.622
-0.5 | 0.092 | 0.00404 | -0.033 | 22.838
0 | 0.161 | 0.00409 | -0.033 | 39.478
0.5 | 0.23 | 0.00418 | -0.033 | 55.18
1 | 0.299 | 0.00439 | -0.033 | 68.241
1.5 | 0.368 | 0.00448 | -0.033 | 82.095
2 | 0.437 | 0.00449 | -0.033 | 97.236
2.5 | 0.505 | 0.00465 | -0.033 | 108.661
3 | 0.573 | 0.00484 | -0.033 | 118.41
3.5 | 0.64 | 0.0051 | -0.033 | 125.502
4 | 0.707 | 0.00536 | -0.033 | 132.011
4.5 | 0.772 | 0.0057 | -0.033 | 135.424
5 | 0.836 | 0.00602 | -0.033 | 138.957
5.5 | 0.898 | 0.00636 | -0.033 | 141.15
6 | 0.957 | 0.00675 | -0.033 | 141.812
6.5 | 1.011 | 0.00718 | -0.033 | 140.89
7 | 1.059 | 0.00767 | -0.033 | 138.17
7.5 | 1.098 | 0.00813 | -0.033 | 135.087
8 | 1.109 | 0.01231 | -0.032 | 90.143
8.5 | 1.096 | 0.01397 | -0.032 | 78.414
9 | 1.018 | 0.01725 | -0.031 | 59.015
9.5 | 0.658 | 0.03129 | -0.029 | 21.044
10 | 0.708 | 0.02518 | -0.03 | 28.11
10.5 | 0.733 | 0.02787 | -0.03 | 26.313
11 | 0.766 | 0.02787 | -0.03 | 27.49
11.5 | 0.72 | 0.06716 | -0.023 | 10.716
12 | 0.795 | 0.04365 | -0.028 | 18.209
12.5 | 0.836 | 0.0392 | -0.028 | 21.329
13 | 0.791 | 0.08484 | -0.021 | 9.323
13.5 | 0.869 | 0.05561 | -0.027 | 15.629
14 | 0.921 | 0.04499 | -0.028 | 20.477
14.5 | 0.906 | 0.07228 | -0.025 | 12.537
15 | 0.938 | 0.0734 | -0.025 | 12.781
15.5 | 0.924 | 0.11194 | -0.021 | 8.255
16 | 0.957 | 0.11084 | -0.022 | 8.637
16.5 | 0.973 | 0.13213 | -0.02 | 7.364
17 | 1.007 | 0.12727 | -0.021 | 7.909
17.5 | 1.025 | 0.15167 | -0.02 | 6.76
18 | 1.055 | 0.15041 | -0.021 | 7.017
18.5 | 1.078 | 0.17037 | -0.02 | 6.329
19 | 1.106 | 0.17599 | -0.02 | 6.284
19.5 | 1.133 | 0.18449 | -0.02 | 6.142
20 | 1.159 | 0.19561 | -0.02 | 5.927

## 120. Re 12M Mach 0.50 (2)
BIGFOIL.COM POLAR EXPORT
Joukowsky 12.00% thick 1.00% camber
Joukowsky 12.00% thick 1.00% camber |  |  |  | Cl Max: | 1.5532 | at alpha= | 10 | deg
XFOIL ncrit=9 |  |  |  | L/D Max: | 135.803 | at alpha= | 8 | deg
Re: | 12000000 |  |  | Cd Min: | 0.02695 | at alpha= | 11 | deg
Mach: | 0.5 |  |  | Cl=0 at alpha= | -99 | deg
|  |  |  | @ Cl=0.1, Cd= | 0.00509
|  |  |  | @ Cl=0.4, Cd= | 0.0053989
|  |  |  | @ Cl=0.6, Cd= | 0.0059271
alpha (deg) | Cl | Cd | Cm | Cl/Cd
0 | 0.1568 | 0.00509 | -0.0351 | 30.8055
0.5 | 0.2271 | 0.00513 | -0.035 | 44.269
1 | 0.2974 | 0.00521 | -0.0349 | 57.0825
1.5 | 0.3677 | 0.00533 | -0.0347 | 68.9869
2 | 0.438 | 0.00548 | -0.0345 | 79.927
2.5 | 0.5086 | 0.00566 | -0.0342 | 89.8587
3 | 0.5793 | 0.00586 | -0.0338 | 98.8567
3.5 | 0.6503 | 0.00609 | -0.0332 | 106.7816
4 | 0.7215 | 0.00639 | -0.0325 | 112.9108
4.5 | 0.7931 | 0.00669 | -0.0316 | 118.5501
5 | 0.8652 | 0.00701 | -0.0304 | 123.4237
5.5 | 0.9377 | 0.00738 | -0.0291 | 127.0596
6 | 1.011 | 0.00776 | -0.0275 | 130.2835
6.5 | 1.0848 | 0.00817 | -0.0256 | 132.7785
7 | 1.1593 | 0.00863 | -0.0233 | 134.3337
7.5 | 1.2344 | 0.00912 | -0.0207 | 135.3509
8 | 1.3105 | 0.00965 | -0.0176 | 135.8031
8.5 | 1.387 | 0.01026 | -0.0139 | 135.1852
9 | 1.4632 | 0.011 | -0.0095 | 133.0182
10 | 1.5532 | 0.01581 | 0.0066 | 98.2416
10.5 | 1.5154 | 0.02008 | 0.0188 | 75.4681
11 | 1.4794 | 0.02695 | 0.0224 | 54.8942

## 121. Re 14M Mach 0.00 (1)
BIGFOIL.COM POLAR EXPORT
Joukowsky 12.00% thick 1.00% camber
Joukowsky 12.00% thick 1.00% camber |  |  |  | Cl Max: | 1.358 | at alpha= | 13.5 | deg
JavaFoil+Calcfoil stall+Eppler ext transition |  |  |  | L/D Max: | 152.758 | at alpha= | 8.5 | deg
Re: | 14000000 |  |  | Cd Min: | 0.00403 | at alpha= | -1.5 | deg
Mach: | 0 |  |  | Cl=0 at alpha= | -1.1667 | deg
|  |  |  | @ Cl=0.1, Cd= | 0.0041267
|  |  |  | @ Cl=0.4, Cd= | 0.0044627
|  |  |  | @ Cl=0.6, Cd= | 0.0050093
alpha (deg) | Cl | Cd | Cm | Cl/Cd
-19 | -0.968 | 0.10363 | -0.021 | -9.345
-18.5 | -0.989 | 0.09416 | -0.021 | -10.507
-18 | -1.01 | 0.08414 | -0.022 | -12.008
-17.5 | -1.029 | 0.07547 | -0.022 | -13.636
-17 | -1.047 | 0.06639 | -0.023 | -15.776
-16.5 | -1.064 | 0.05804 | -0.023 | -18.331
-16 | -1.079 | 0.05005 | -0.024 | -21.553
-15.5 | -1.093 | 0.04196 | -0.025 | -26.05
-15 | -1.102 | 0.036 | -0.025 | -30.603
-14.5 | -1.111 | 0.02951 | -0.026 | -37.632
-14 | -1.115 | 0.02443 | -0.026 | -45.64
-13.5 | -1.115 | 0.02032 | -0.026 | -54.882
-13 | -1.111 | 0.01676 | -0.027 | -66.254
-12.5 | -1.102 | 0.01405 | -0.027 | -78.469
-12 | -1.089 | 0.01209 | -0.028 | -90.109
-11.5 | -1.072 | 0.01076 | -0.028 | -99.675
-11 | -1.052 | 0.00596 | -0.029 | -176.462
-10.5 | -1.015 | 0.00581 | -0.029 | -174.674
-10 | -0.975 | 0.00552 | -0.029 | -176.475
-9.5 | -0.932 | 0.00537 | -0.029 | -173.47
-9 | -0.885 | 0.00521 | -0.029 | -169.969
-8.5 | -0.837 | 0.00509 | -0.029 | -164.349
-8 | -0.787 | 0.00496 | -0.029 | -158.681
-7.5 | -0.735 | 0.00485 | -0.029 | -151.498
-7 | -0.681 | 0.00473 | -0.029 | -144.011
-6.5 | -0.626 | 0.00456 | -0.029 | -137.184
-6 | -0.57 | 0.00442 | -0.029 | -128.749
-5.5 | -0.513 | 0.0044 | -0.029 | -116.619
-5 | -0.455 | 0.00433 | -0.029 | -105.126
-4.5 | -0.396 | 0.00425 | -0.029 | -93.342
-4 | -0.338 | 0.00424 | -0.029 | -79.682
-3.5 | -0.278 | 0.00416 | -0.029 | -66.946
-3 | -0.219 | 0.00413 | -0.029 | -53.1
-2.5 | -0.159 | 0.00413 | -0.029 | -38.576
-2 | -0.1 | 0.00412 | -0.029 | -24.205
-1.5 | -0.04 | 0.00403 | -0.029 | -9.894
-1 | 0.02 | 0.00405 | -0.029 | 4.937
-0.5 | 0.08 | 0.00407 | -0.029 | 19.609
0 | 0.14 | 0.00424 | -0.029 | 32.968
0.5 | 0.2 | 0.00428 | -0.029 | 46.644
1 | 0.259 | 0.00424 | -0.029 | 61.152
1.5 | 0.319 | 0.00433 | -0.029 | 73.726
2 | 0.379 | 0.00442 | -0.029 | 85.596
2.5 | 0.438 | 0.00454 | -0.029 | 96.443
3 | 0.497 | 0.00471 | -0.029 | 105.616
3.5 | 0.556 | 0.00489 | -0.029 | 113.802
4 | 0.615 | 0.00505 | -0.029 | 121.669
4.5 | 0.673 | 0.00524 | -0.029 | 128.446
5 | 0.731 | 0.00543 | -0.029 | 134.53
5.5 | 0.787 | 0.00564 | -0.029 | 139.568
6 | 0.843 | 0.00595 | -0.028 | 141.666
6.5 | 0.898 | 0.00608 | -0.028 | 147.718
7 | 0.951 | 0.00636 | -0.028 | 149.676
7.5 | 1.003 | 0.00663 | -0.028 | 151.253
8 | 1.053 | 0.00691 | -0.028 | 152.434
8.5 | 1.101 | 0.00721 | -0.028 | 152.758
9 | 1.147 | 0.00753 | -0.028 | 152.314
9.5 | 1.19 | 0.00788 | -0.028 | 150.982
10 | 1.229 | 0.01002 | -0.028 | 122.658
10.5 | 1.266 | 0.01066 | -0.028 | 118.725
11 | 1.294 | 0.01117 | -0.028 | 115.801
11.5 | 1.317 | 0.01214 | -0.028 | 108.549
12 | 1.336 | 0.01298 | -0.028 | 102.964
12.5 | 1.349 | 0.01399 | -0.028 | 96.414
13 | 1.356 | 0.01528 | -0.027 | 88.746
13.5 | 1.358 | 0.01664 | -0.027 | 81.636
14 | 1.356 | 0.01865 | -0.027 | 72.713
14.5 | 1.35 | 0.02115 | -0.027 | 63.819
15 | 1.337 | 0.02447 | -0.026 | 54.653
15.5 | 1.321 | 0.02859 | -0.026 | 46.212
16 | 1.302 | 0.03323 | -0.025 | 39.186
16.5 | 1.28 | 0.03865 | -0.025 | 33.113
17 | 1.255 | 0.04517 | -0.025 | 27.771
17.5 | 1.227 | 0.05253 | -0.024 | 23.355
18 | 1.195 | 0.06084 | -0.024 | 19.65
18.5 | 1.163 | 0.06995 | -0.023 | 16.625

## 122. Re 14M Mach 0.00 (2)
BIGFOIL.COM POLAR EXPORT
Joukowsky 12.00% thick 1.00% camber
Joukowsky 12.00% thick 1.00% camber |  |  |  | Cl Max: | 1.9919 | at alpha= | 19.5 | deg
XFOIL ncrit=9 |  |  |  | L/D Max: | 145.987 | at alpha= | 10.5 | deg
Re: | 14000000 |  |  | Cd Min: | 0.03257 | at alpha= | 20 | deg
Mach: | 0 |  |  | Cl=0 at alpha= | -1.135 | deg
|  |  |  | @ Cl=0.1, Cd= | 0.0049132
|  |  |  | @ Cl=0.4, Cd= | 0.0052598
|  |  |  | @ Cl=0.6, Cd= | 0.0058165
alpha (deg) | Cl | Cd | Cm | Cl/Cd
-20 | -1.8354 | 0.02881 | -0.0514 | -63.707
-19.5 | -1.835 | 0.02468 | -0.0513 | -74.3517
-19 | -1.8351 | 0.02158 | -0.049 | -85.0371
-18.5 | -1.8433 | 0.01965 | -0.0423 | -93.8066
-18 | -1.8165 | 0.01829 | -0.0395 | -99.3166
-17.5 | -1.7816 | 0.01709 | -0.0375 | -104.2481
-17 | -1.7414 | 0.01607 | -0.036 | -108.3634
-16.5 | -1.6976 | 0.01518 | -0.0349 | -111.8314
-16 | -1.6513 | 0.0144 | -0.034 | -114.6736
-15.5 | -1.6032 | 0.01369 | -0.0332 | -117.1074
-15 | -1.5545 | 0.01294 | -0.0325 | -120.1314
-14.5 | -1.505 | 0.01219 | -0.0319 | -123.4619
-14 | -1.454 | 0.01153 | -0.0314 | -126.1058
-13.5 | -1.4016 | 0.01098 | -0.031 | -127.6503
-13 | -1.3487 | 0.01045 | -0.0307 | -129.0622
-12.5 | -1.2955 | 0.00988 | -0.0304 | -131.1235
-12 | -1.2391 | 0.00937 | -0.0307 | -132.2412
-11.5 | -1.1883 | 0.0091 | -0.0295 | -130.5824
-11 | -1.1343 | 0.0087 | -0.0292 | -130.3793
-10.5 | -1.0792 | 0.00835 | -0.029 | -129.2455
-10 | -1.0235 | 0.00804 | -0.0289 | -127.301
-9.5 | -0.9675 | 0.00772 | -0.0288 | -125.3238
-9 | -0.911 | 0.00744 | -0.0287 | -122.4462
-8.5 | -0.8543 | 0.00716 | -0.0287 | -119.3156
-8 | -0.7974 | 0.00689 | -0.0287 | -115.7329
-7.5 | -0.7401 | 0.00667 | -0.0287 | -110.9595
-7 | -0.6827 | 0.00645 | -0.0288 | -105.845
-6 | -0.5673 | 0.00604 | -0.0289 | -93.9238
-5.5 | -0.5094 | 0.00587 | -0.029 | -86.7802
-5 | -0.4513 | 0.0057 | -0.0291 | -79.1754
-4.5 | -0.3932 | 0.00555 | -0.0292 | -70.8468
-4 | -0.335 | 0.00539 | -0.0293 | -62.1521
-3.5 | -0.2766 | 0.00528 | -0.0295 | -52.3864
-3 | -0.2182 | 0.00518 | -0.0296 | -42.1236
-2.5 | -0.1598 | 0.00507 | -0.0298 | -31.5187
-2 | -0.1012 | 0.00501 | -0.0299 | -20.1996
-1.5 | -0.0427 | 0.00496 | -0.0301 | -8.6089
-1 | 0.0158 | 0.00492 | -0.0302 | 3.2114
-0.5 | 0.0743 | 0.0049 | -0.0304 | 15.1633
0 | 0.1329 | 0.00493 | -0.0305 | 26.9574
0.5 | 0.1913 | 0.00494 | -0.0307 | 38.7247
1 | 0.2497 | 0.00501 | -0.0308 | 49.8403
1.5 | 0.308 | 0.0051 | -0.0309 | 60.3922
2 | 0.3662 | 0.00519 | -0.0311 | 70.5588
2.5 | 0.4243 | 0.00531 | -0.0312 | 79.9058
3 | 0.4822 | 0.00547 | -0.0313 | 88.1536
3.5 | 0.5401 | 0.00562 | -0.0313 | 96.1032
4 | 0.5978 | 0.00581 | -0.0314 | 102.8916
4.5 | 0.6554 | 0.00598 | -0.0314 | 109.5987
5 | 0.7127 | 0.00621 | -0.0314 | 114.7665
5.5 | 0.7699 | 0.00643 | -0.0314 | 119.7356
6 | 0.827 | 0.00663 | -0.0314 | 124.736
6.5 | 0.8838 | 0.00686 | -0.0314 | 128.8338
7 | 0.9404 | 0.00711 | -0.0313 | 132.2644
7.5 | 0.9967 | 0.00737 | -0.0312 | 135.2374
8 | 1.0527 | 0.00764 | -0.0311 | 137.788
8.5 | 1.1083 | 0.00794 | -0.0309 | 139.5844
9 | 1.1637 | 0.00821 | -0.0308 | 141.7418
9.5 | 1.2186 | 0.00849 | -0.0305 | 143.5336
10.5 | 1.3241 | 0.00907 | -0.0291 | 145.9868
11 | 1.3775 | 0.00956 | -0.0287 | 144.09
11.5 | 1.4308 | 0.01001 | -0.0283 | 142.9371
12 | 1.4831 | 0.01053 | -0.0278 | 140.8452
12.5 | 1.5345 | 0.01109 | -0.0271 | 138.3679
13 | 1.5858 | 0.0116 | -0.0265 | 136.7069
13.5 | 1.6356 | 0.0122 | -0.0257 | 134.0656
14 | 1.6839 | 0.01289 | -0.0248 | 130.6362
14.5 | 1.7316 | 0.01355 | -0.0237 | 127.7934
15 | 1.7781 | 0.01422 | -0.0226 | 125.0422
15.5 | 1.8222 | 0.015 | -0.0211 | 121.48
16 | 1.8631 | 0.0159 | -0.0193 | 117.1761
16.5 | 1.9007 | 0.01686 | -0.0171 | 112.7343
17 | 1.9349 | 0.01783 | -0.0144 | 108.5193
17.5 | 1.9492 | 0.01886 | -0.0085 | 103.351
18 | 1.9617 | 0.02032 | -0.0037 | 96.5404
18.5 | 1.9736 | 0.02232 | 0.0001 | 88.4229
19 | 1.9838 | 0.02486 | 0.0029 | 79.7989
19.5 | 1.9919 | 0.02799 | 0.0048 | 71.1647
20 | 1.9888 | 0.03257 | 0.0059 | 61.0623

## 123. Re 14M Mach 0.10 (1)
BIGFOIL.COM POLAR EXPORT
Joukowsky 12.00% thick 1.00% camber
Joukowsky 12.00% thick 1.00% camber |  |  |  | Cl Max: | 1.346 | at alpha= | 13 | deg
JavaFoil+Calcfoil stall+Eppler ext transition |  |  |  | L/D Max: | 152.351 | at alpha= | 8.5 | deg
Re: | 14000000 |  |  | Cd Min: | 0.00403 | at alpha= | -1.5 | deg
Mach: | 0.1 |  |  | Cl=0 at alpha= | -1.1667 | deg
|  |  |  | @ Cl=0.1, Cd= | 0.0041267
|  |  |  | @ Cl=0.4, Cd= | 0.0044654
|  |  |  | @ Cl=0.6, Cd= | 0.0050081
alpha (deg) | Cl | Cd | Cm | Cl/Cd
-18.5 | -0.945 | 0.10009 | -0.021 | -9.439
-18 | -0.967 | 0.09157 | -0.021 | -10.559
-17.5 | -0.99 | 0.08134 | -0.022 | -12.172
-17 | -1.011 | 0.07246 | -0.023 | -13.95
-16.5 | -1.031 | 0.06338 | -0.023 | -16.263
-16 | -1.049 | 0.0548 | -0.024 | -19.14
-15.5 | -1.066 | 0.04601 | -0.024 | -23.176
-15 | -1.08 | 0.03881 | -0.025 | -27.827
-14.5 | -1.091 | 0.03232 | -0.025 | -33.743
-14 | -1.098 | 0.02678 | -0.026 | -40.981
-13.5 | -1.102 | 0.02174 | -0.026 | -50.686
-13 | -1.099 | 0.01803 | -0.027 | -60.945
-12.5 | -1.093 | 0.01495 | -0.027 | -73.131
-12 | -1.083 | 0.01257 | -0.028 | -86.159
-11.5 | -1.068 | 0.01106 | -0.028 | -96.559
-11 | -1.052 | 0.00602 | -0.029 | -174.903
-10.5 | -1.016 | 0.00586 | -0.029 | -173.515
-10 | -0.977 | 0.00565 | -0.029 | -172.77
-9.5 | -0.934 | 0.0054 | -0.029 | -172.989
-9 | -0.888 | 0.00524 | -0.029 | -169.629
-8.5 | -0.84 | 0.00512 | -0.029 | -164.07
-8 | -0.79 | 0.00498 | -0.029 | -158.53
-7.5 | -0.738 | 0.00486 | -0.029 | -151.622
-7 | -0.684 | 0.00474 | -0.029 | -144.233
-6.5 | -0.629 | 0.00457 | -0.029 | -137.499
-6 | -0.572 | 0.00443 | -0.029 | -129.166
-5.5 | -0.515 | 0.0044 | -0.029 | -117.032
-5 | -0.457 | 0.00433 | -0.029 | -105.545
-4.5 | -0.398 | 0.00429 | -0.029 | -92.777
-4 | -0.339 | 0.00424 | -0.029 | -80.056
-3.5 | -0.28 | 0.00416 | -0.029 | -67.281
-3 | -0.22 | 0.00412 | -0.029 | -53.377
-2.5 | -0.16 | 0.00413 | -0.029 | -38.782
-2 | -0.1 | 0.00412 | -0.029 | -24.337
-1.5 | -0.04 | 0.00403 | -0.029 | -9.949
-1 | 0.02 | 0.00407 | -0.029 | 4.932
-0.5 | 0.08 | 0.00407 | -0.029 | 19.719
0 | 0.14 | 0.00424 | -0.029 | 33.148
0.5 | 0.201 | 0.00428 | -0.029 | 46.906
1 | 0.261 | 0.00424 | -0.029 | 61.474
1.5 | 0.321 | 0.00433 | -0.029 | 74.101
2 | 0.381 | 0.00443 | -0.029 | 85.999
2.5 | 0.44 | 0.00454 | -0.029 | 96.889
3 | 0.5 | 0.00471 | -0.029 | 106.068
3.5 | 0.559 | 0.00489 | -0.029 | 114.253
4 | 0.618 | 0.00506 | -0.029 | 122.105
4.5 | 0.676 | 0.00525 | -0.029 | 128.849
5 | 0.734 | 0.00544 | -0.029 | 134.883
5.5 | 0.791 | 0.00565 | -0.029 | 139.965
6 | 0.847 | 0.00597 | -0.029 | 141.862
6.5 | 0.902 | 0.0061 | -0.029 | 147.831
7 | 0.955 | 0.00638 | -0.029 | 149.689
7.5 | 1.007 | 0.00666 | -0.029 | 151.272
8 | 1.057 | 0.00695 | -0.029 | 152.175
8.5 | 1.105 | 0.00725 | -0.029 | 152.351
9 | 1.15 | 0.00764 | -0.028 | 150.509
9.5 | 1.193 | 0.00963 | -0.028 | 123.901
10 | 1.232 | 0.01015 | -0.028 | 121.297
10.5 | 1.267 | 0.01082 | -0.028 | 117.127
11 | 1.293 | 0.01165 | -0.028 | 110.968
11.5 | 1.315 | 0.01238 | -0.028 | 106.17
12 | 1.332 | 0.01326 | -0.028 | 100.45
12.5 | 1.342 | 0.01443 | -0.028 | 92.997
13 | 1.346 | 0.01585 | -0.027 | 84.924
13.5 | 1.346 | 0.01731 | -0.027 | 77.752
14 | 1.34 | 0.01968 | -0.027 | 68.093
14.5 | 1.329 | 0.02251 | -0.027 | 59.055
15 | 1.313 | 0.02627 | -0.026 | 49.975
15.5 | 1.294 | 0.03059 | -0.026 | 42.288
16 | 1.269 | 0.03621 | -0.025 | 35.045
16.5 | 1.242 | 0.04249 | -0.025 | 29.233
17 | 1.212 | 0.04998 | -0.024 | 24.256
17.5 | 1.18 | 0.05819 | -0.024 | 20.286
18 | 1.145 | 0.06754 | -0.023 | 16.948

## 124. Re 14M Mach 0.10 (2)
BIGFOIL.COM POLAR EXPORT
Joukowsky 12.00% thick 1.00% camber
Joukowsky 12.00% thick 1.00% camber |  |  |  | Cl Max: | 1.9783 | at alpha= | 19.5 | deg
XFOIL ncrit=9 |  |  |  | L/D Max: | 145.918 | at alpha= | 10 | deg
Re: | 14000000 |  |  | Cd Min: | 0.03723 | at alpha= | 20 | deg
Mach: | 0.1 |  |  | Cl=0 at alpha= | -1.1347 | deg
|  |  |  | @ Cl=0.1, Cd= | 0.0049186
|  |  |  | @ Cl=0.4, Cd= | 0.00526
|  |  |  | @ Cl=0.6, Cd= | 0.0058245
alpha (deg) | Cl | Cd | Cm | Cl/Cd
-20 | -1.8139 | 0.03392 | -0.0526 | -53.4758
-19.5 | -1.82 | 0.02828 | -0.0541 | -64.3564
-19 | -1.8187 | 0.02421 | -0.0538 | -75.1219
-18.5 | -1.8191 | 0.02123 | -0.051 | -85.6854
-18 | -1.8226 | 0.01943 | -0.0443 | -93.8034
-17.5 | -1.7924 | 0.01807 | -0.0416 | -99.192
-17 | -1.7554 | 0.01684 | -0.0396 | -104.2399
-16.5 | -1.7135 | 0.01576 | -0.0379 | -108.7246
-16 | -1.6678 | 0.01486 | -0.0367 | -112.2342
-15.5 | -1.6196 | 0.01407 | -0.0357 | -115.1102
-15 | -1.5698 | 0.01335 | -0.0348 | -117.588
-14.5 | -1.5196 | 0.01257 | -0.034 | -120.891
-14 | -1.4685 | 0.01181 | -0.0332 | -124.3438
-13.5 | -1.4157 | 0.01119 | -0.0327 | -126.5147
-13 | -1.3617 | 0.01066 | -0.0322 | -127.7392
-12.5 | -1.3076 | 0.01008 | -0.0318 | -129.7222
-12 | -1.2511 | 0.00952 | -0.0318 | -131.4181
-11.5 | -1.1993 | 0.00921 | -0.0307 | -130.2172
-11 | -1.1444 | 0.00883 | -0.0302 | -129.6036
-10.5 | -1.0887 | 0.00844 | -0.0299 | -128.9929
-10 | -1.0322 | 0.00813 | -0.0297 | -126.9619
-9 | -0.9185 | 0.00751 | -0.0294 | -122.3036
-8.5 | -0.8612 | 0.0072 | -0.0293 | -119.6111
-8 | -0.8036 | 0.00694 | -0.0292 | -115.7925
-7.5 | -0.7458 | 0.00672 | -0.0292 | -110.9821
-7 | -0.6879 | 0.00648 | -0.0292 | -106.1574
-6.5 | -0.6298 | 0.00627 | -0.0292 | -100.4466
-6 | -0.5715 | 0.00606 | -0.0292 | -94.3069
-5.5 | -0.5131 | 0.00589 | -0.0293 | -87.1138
-5 | -0.4546 | 0.00572 | -0.0294 | -79.4755
-4.5 | -0.396 | 0.00557 | -0.0295 | -71.0952
-4 | -0.3373 | 0.00541 | -0.0296 | -62.3475
-3.5 | -0.2786 | 0.00528 | -0.0297 | -52.7652
-3 | -0.2197 | 0.00518 | -0.0298 | -42.4131
-2.5 | -0.1609 | 0.00508 | -0.0299 | -31.6732
-2 | -0.102 | 0.00501 | -0.0301 | -20.3593
-1.5 | -0.0431 | 0.00496 | -0.0302 | -8.6895
-1 | 0.0159 | 0.00492 | -0.0304 | 3.2317
-0.5 | 0.0747 | 0.00491 | -0.0305 | 15.2138
0 | 0.1336 | 0.00493 | -0.0307 | 27.0994
0.5 | 0.1925 | 0.00495 | -0.0308 | 38.8889
1 | 0.2512 | 0.00502 | -0.031 | 50.0398
1.5 | 0.3099 | 0.00511 | -0.0311 | 60.6458
2 | 0.3685 | 0.00519 | -0.0312 | 71.0019
2.5 | 0.427 | 0.00532 | -0.0313 | 80.2632
3 | 0.4853 | 0.00548 | -0.0314 | 88.5584
3.5 | 0.5436 | 0.00563 | -0.0314 | 96.5542
4 | 0.6016 | 0.00583 | -0.0315 | 103.1904
4.5 | 0.6597 | 0.006 | -0.0315 | 109.95
5 | 0.7174 | 0.00623 | -0.0315 | 115.1525
5.5 | 0.7751 | 0.00645 | -0.0314 | 120.1705
6 | 0.8326 | 0.00666 | -0.0314 | 125.015
6.5 | 0.8899 | 0.0069 | -0.0313 | 128.971
7 | 0.947 | 0.00715 | -0.0312 | 132.4476
7.5 | 1.0039 | 0.00741 | -0.031 | 135.4791
8 | 1.0605 | 0.00769 | -0.0309 | 137.9064
8.5 | 1.1167 | 0.00799 | -0.0306 | 139.7622
9 | 1.1725 | 0.00829 | -0.0304 | 141.4355
9.5 | 1.2281 | 0.00857 | -0.03 | 143.3022
10 | 1.2797 | 0.00877 | -0.0289 | 145.9179
10.5 | 1.3347 | 0.00918 | -0.0285 | 145.3922
11 | 1.3887 | 0.00969 | -0.0279 | 143.3127
11.5 | 1.4427 | 0.01014 | -0.0274 | 142.2781
12 | 1.4954 | 0.01071 | -0.0267 | 139.6265
12.5 | 1.5478 | 0.01125 | -0.026 | 137.5822
13 | 1.5995 | 0.01181 | -0.0252 | 135.4361
13.5 | 1.6494 | 0.01249 | -0.0241 | 132.0576
14 | 1.6983 | 0.01319 | -0.023 | 128.7566
14.5 | 1.7468 | 0.01385 | -0.0218 | 126.1227
15 | 1.793 | 0.01461 | -0.0203 | 122.7242
15.5 | 1.836 | 0.01551 | -0.0184 | 118.3752
16 | 1.8758 | 0.01648 | -0.0162 | 113.8228
16.5 | 1.9127 | 0.01745 | -0.0136 | 109.6103
17 | 1.9359 | 0.01845 | -0.0087 | 104.9268
17.5 | 1.9471 | 0.01981 | -0.003 | 98.2887
18 | 1.9596 | 0.02169 | 0.0012 | 90.3458
18.5 | 1.9681 | 0.02431 | 0.0045 | 80.9585
19 | 1.9751 | 0.02755 | 0.0068 | 71.6915
19.5 | 1.9783 | 0.0316 | 0.008 | 62.6044
20 | 1.9706 | 0.03723 | 0.0081 | 52.9304

## 125. Re 14M Mach 0.25 (1)
BIGFOIL.COM POLAR EXPORT
Joukowsky 12.00% thick 1.00% camber
Joukowsky 12.00% thick 1.00% camber |  |  |  | Cl Max: | 1.288 | at alpha= | 12 | deg
JavaFoil+Calcfoil stall+Eppler ext transition |  |  |  | L/D Max: | 150.572 | at alpha= | 7.5 | deg
Re: | 14000000 |  |  | Cd Min: | 0.00402 | at alpha= | -1.5 | deg
Mach: | 0.25 |  |  | Cl=0 at alpha= | -1.1693 | deg
|  |  |  | @ Cl=0.1, Cd= | 0.0041074
|  |  |  | @ Cl=0.4, Cd= | 0.0044477
|  |  |  | @ Cl=0.6, Cd= | 0.0049853
alpha (deg) | Cl | Cd | Cm | Cl/Cd
-17 | -0.728 | 0.10972 | -0.02 | -6.633
-16.5 | -0.776 | 0.09789 | -0.021 | -7.929
-16 | -0.821 | 0.08671 | -0.021 | -9.471
-15.5 | -0.863 | 0.07591 | -0.022 | -11.366
-15 | -0.903 | 0.06363 | -0.023 | -14.194
-14.5 | -0.938 | 0.05307 | -0.024 | -17.681
-14 | -0.97 | 0.04315 | -0.025 | -22.474
-13.5 | -0.995 | 0.03488 | -0.026 | -28.53
-13 | -1.013 | 0.02739 | -0.026 | -37
-12.5 | -1.025 | 0.02169 | -0.027 | -47.263
-12 | -1.03 | 0.01732 | -0.028 | -59.501
-11.5 | -1.029 | 0.01414 | -0.028 | -72.749
-11 | -1.021 | 0.01185 | -0.029 | -86.216
-10.5 | -1.007 | 0.01047 | -0.029 | -96.18
-10 | -0.983 | 0.00592 | -0.03 | -166.225
-9.5 | -0.945 | 0.00568 | -0.03 | -166.438
-9 | -0.901 | 0.00541 | -0.03 | -166.684
-8.5 | -0.855 | 0.00523 | -0.03 | -163.357
-8 | -0.806 | 0.00511 | -0.03 | -157.582
-7.5 | -0.754 | 0.00496 | -0.03 | -151.955
-7 | -0.7 | 0.00483 | -0.03 | -144.76
-6.5 | -0.644 | 0.0047 | -0.03 | -136.932
-6 | -0.587 | 0.00449 | -0.03 | -130.815
-5.5 | -0.528 | 0.00438 | -0.03 | -120.704
-5 | -0.469 | 0.00435 | -0.03 | -107.875
-4.5 | -0.409 | 0.00441 | -0.03 | -92.801
-4 | -0.348 | 0.0042 | -0.03 | -82.993
-3.5 | -0.287 | 0.00415 | -0.03 | -69.238
-3 | -0.226 | 0.00412 | -0.03 | -54.909
-2.5 | -0.165 | 0.00412 | -0.03 | -39.919
-2 | -0.103 | 0.00411 | -0.03 | -25.06
-1.5 | -0.041 | 0.00402 | -0.03 | -10.249
-1 | 0.021 | 0.00403 | -0.03 | 5.121
-0.5 | 0.083 | 0.00406 | -0.03 | 20.315
0 | 0.144 | 0.00423 | -0.03 | 34.132
0.5 | 0.206 | 0.00427 | -0.03 | 48.285
1 | 0.268 | 0.00435 | -0.03 | 61.608
1.5 | 0.329 | 0.00433 | -0.03 | 76.165
2 | 0.391 | 0.00443 | -0.03 | 88.264
2.5 | 0.452 | 0.00455 | -0.03 | 99.315
3 | 0.513 | 0.00473 | -0.03 | 108.474
3.5 | 0.574 | 0.0049 | -0.03 | 117.201
4 | 0.635 | 0.0051 | -0.029 | 124.381
4.5 | 0.694 | 0.0053 | -0.029 | 131.003
5 | 0.753 | 0.00551 | -0.029 | 136.732
5.5 | 0.812 | 0.00574 | -0.029 | 141.449
6 | 0.869 | 0.00608 | -0.029 | 142.9
6.5 | 0.924 | 0.00623 | -0.029 | 148.381
7 | 0.978 | 0.00654 | -0.029 | 149.569
7.5 | 1.03 | 0.00684 | -0.029 | 150.572
8 | 1.079 | 0.00724 | -0.029 | 148.982
8.5 | 1.125 | 0.00758 | -0.029 | 148.466
9 | 1.168 | 0.00789 | -0.029 | 148.085
9.5 | 1.207 | 0.01022 | -0.029 | 118.105
10 | 1.241 | 0.01097 | -0.029 | 113.169
10.5 | 1.261 | 0.01201 | -0.029 | 104.987
11 | 1.277 | 0.01286 | -0.029 | 99.338
11.5 | 1.286 | 0.014 | -0.029 | 91.86
12 | 1.288 | 0.01553 | -0.028 | 82.906
12.5 | 1.28 | 0.0175 | -0.028 | 73.164
13 | 1.263 | 0.02013 | -0.028 | 62.757
13.5 | 1.238 | 0.02339 | -0.027 | 52.907
14 | 1.204 | 0.02823 | -0.027 | 42.641
14.5 | 1.162 | 0.03459 | -0.026 | 33.592
15 | 1.114 | 0.04229 | -0.025 | 26.344
15.5 | 1.058 | 0.05306 | -0.025 | 19.937
16 | 1 | 0.06457 | -0.024 | 15.482
16.5 | 0.938 | 0.07796 | -0.023 | 12.028
17 | 0.872 | 0.09388 | -0.022 | 9.292

## 126. Re 14M Mach 0.25 (2)
BIGFOIL.COM POLAR EXPORT
Joukowsky 12.00% thick 1.00% camber
Joukowsky 12.00% thick 1.00% camber |  |  |  | Cl Max: | 1.9214 | at alpha= | 17.5 | deg
XFOIL ncrit=9 |  |  |  | L/D Max: | 143.854 | at alpha= | 10 | deg
Re: | 14000000 |  |  | Cd Min: | 0.10105 | at alpha= | -20 | deg
Mach: | 0.25 |  |  | Cl=0 at alpha= | -1.1309 | deg
|  |  |  | @ Cl=0.1, Cd= | 0.0049376
|  |  |  | @ Cl=0.4, Cd= | 0.0052774
|  |  |  | @ Cl=0.6, Cd= | 0.005821
alpha (deg) | Cl | Cd | Cm | Cl/Cd
-20 | -1.4427 | 0.10105 | -0.0187 | -14.2771
-19.5 | -1.5581 | 0.07674 | -0.037 | -20.3036
-19 | -1.638 | 0.05948 | -0.0489 | -27.5387
-18.5 | -1.7003 | 0.04556 | -0.0577 | -37.32
-18 | -1.7315 | 0.03568 | -0.0631 | -48.5286
-17.5 | -1.7445 | 0.02854 | -0.0659 | -61.1247
-17 | -1.7476 | 0.02361 | -0.0657 | -74.0195
-16.5 | -1.7565 | 0.02045 | -0.061 | -85.8924
-16 | -1.7392 | 0.01875 | -0.0553 | -92.7573
-15.5 | -1.7011 | 0.01714 | -0.0519 | -99.2474
-15 | -1.6553 | 0.01576 | -0.0491 | -105.0317
-14.5 | -1.6043 | 0.01461 | -0.0468 | -109.8084
-14 | -1.5497 | 0.01366 | -0.0449 | -113.448
-13.5 | -1.4933 | 0.01281 | -0.0431 | -116.573
-13 | -1.4369 | 0.0119 | -0.0415 | -120.7479
-12.5 | -1.3788 | 0.01113 | -0.0401 | -123.8814
-12 | -1.3194 | 0.01049 | -0.0389 | -125.7769
-11.5 | -1.2616 | 0.01 | -0.0374 | -126.16
-11 | -1.2029 | 0.00947 | -0.0362 | -127.0222
-10.5 | -1.1427 | 0.00906 | -0.0352 | -126.1258
-10 | -1.0826 | 0.00858 | -0.0344 | -126.1772
-9.5 | -1.0219 | 0.00823 | -0.0337 | -124.1677
-9 | -0.9612 | 0.00783 | -0.0331 | -122.7586
-8.5 | -0.9002 | 0.00752 | -0.0326 | -119.7074
-8 | -0.8393 | 0.0072 | -0.0322 | -116.5694
-7.5 | -0.7783 | 0.0069 | -0.0318 | -112.7971
-7 | -0.7172 | 0.00664 | -0.0315 | -108.012
-6.5 | -0.656 | 0.00641 | -0.0313 | -102.3401
-6 | -0.5949 | 0.00618 | -0.0311 | -96.2621
-5.5 | -0.5338 | 0.00599 | -0.031 | -89.1152
-5 | -0.4726 | 0.00579 | -0.0309 | -81.6235
-4.5 | -0.4115 | 0.00563 | -0.0308 | -73.0906
-4 | -0.3504 | 0.00548 | -0.0308 | -63.9416
-3.5 | -0.2893 | 0.00534 | -0.0308 | -54.176
-3 | -0.2282 | 0.00521 | -0.0309 | -43.8004
-2.5 | -0.1671 | 0.00513 | -0.031 | -32.5731
-2 | -0.1061 | 0.00503 | -0.031 | -21.0934
-1.5 | -0.0451 | 0.00499 | -0.0311 | -9.0381
-1 | 0.016 | 0.00493 | -0.0313 | 3.2454
-0.5 | 0.0769 | 0.00493 | -0.0314 | 15.5984
0 | 0.1379 | 0.00495 | -0.0315 | 27.8586
0.5 | 0.1988 | 0.00497 | -0.0316 | 40
1 | 0.2596 | 0.00504 | -0.0317 | 51.5079
1.5 | 0.3204 | 0.00513 | -0.0318 | 62.4561
2 | 0.3811 | 0.00524 | -0.0319 | 72.729
2.5 | 0.4418 | 0.00536 | -0.0319 | 82.4254
3 | 0.5023 | 0.00552 | -0.0319 | 90.9964
3.5 | 0.5627 | 0.00571 | -0.0319 | 98.5464
4 | 0.6232 | 0.00589 | -0.0318 | 105.8065
4.5 | 0.6835 | 0.00611 | -0.0317 | 111.8658
5 | 0.7438 | 0.00634 | -0.0315 | 117.3186
5.5 | 0.8041 | 0.00657 | -0.0313 | 122.3896
6 | 0.8642 | 0.00683 | -0.031 | 126.53
6.5 | 0.9242 | 0.00711 | -0.0307 | 129.9859
7 | 0.9842 | 0.00739 | -0.0303 | 133.18
7.5 | 1.044 | 0.00769 | -0.0298 | 135.7607
8 | 1.1037 | 0.00801 | -0.0293 | 137.7903
8.5 | 1.1632 | 0.00834 | -0.0287 | 139.4724
9 | 1.2226 | 0.00867 | -0.028 | 141.015
9.5 | 1.2813 | 0.00905 | -0.0271 | 141.5801
10 | 1.3364 | 0.00929 | -0.0254 | 143.8536
10.5 | 1.3947 | 0.00982 | -0.0243 | 142.0265
11 | 1.4526 | 0.01038 | -0.0231 | 139.9422
11.5 | 1.5095 | 0.01102 | -0.0217 | 136.9782
12 | 1.5663 | 0.01165 | -0.0202 | 134.4464
12.5 | 1.621 | 0.01242 | -0.0184 | 130.5153
13 | 1.6752 | 0.01318 | -0.0165 | 127.1017
13.5 | 1.7281 | 0.01398 | -0.0143 | 123.6123
14 | 1.7775 | 0.01495 | -0.0116 | 118.8963
14.5 | 1.8225 | 0.01608 | -0.0085 | 113.3396
15 | 1.8648 | 0.01717 | -0.0049 | 108.608
15.5 | 1.889 | 0.01837 | 0.0013 | 102.8307
16 | 1.9 | 0.02008 | 0.0078 | 94.6215
16.5 | 1.9116 | 0.02253 | 0.0125 | 84.8469
17 | 1.9186 | 0.02593 | 0.0159 | 73.9915
17.5 | 1.9214 | 0.03035 | 0.0178 | 63.3081
18 | 1.9163 | 0.03616 | 0.0181 | 52.995
18.5 | 1.9015 | 0.04363 | 0.0166 | 43.5824
19 | 1.8832 | 0.0522 | 0.0136 | 36.0766
19.5 | 1.8554 | 0.06273 | 0.0087 | 29.5776
20 | 1.809 | 0.07656 | 0.0008 | 23.6285

## 127. Re 14M Mach 0.50 (1)
BIGFOIL.COM POLAR EXPORT
Joukowsky 12.00% thick 1.00% camber
Joukowsky 12.00% thick 1.00% camber |  |  |  | Cl Max: | 1.159 | at alpha= | 20 | deg
JavaFoil+Calcfoil stall+Eppler ext transition |  |  |  | L/D Max: | 144.024 | at alpha= | 6 | deg
Re: | 14000000 |  |  | Cd Min: | 0.00402 | at alpha= | -0.5 | deg
Mach: | 0.5 |  |  | Cl=0 at alpha= | -1.1667 | deg
|  |  |  | @ Cl=0.1, Cd= | 0.0040258
|  |  |  | @ Cl=0.4, Cd= | 0.00446
|  |  |  | @ Cl=0.6, Cd= | 0.0049048
alpha (deg) | Cl | Cd | Cm | Cl/Cd
-20 | -1.048 | 0.19451 | -0.02 | -5.387
-19.5 | -1.021 | 0.18237 | -0.02 | -5.597
-19 | -0.996 | 0.16394 | -0.021 | -6.074
-18.5 | -0.965 | 0.17236 | -0.02 | -5.599
-18 | -0.94 | 0.15239 | -0.02 | -6.166
-17.5 | -0.91 | 0.15195 | -0.02 | -5.989
-17 | -0.884 | 0.13785 | -0.02 | -6.413
-16.5 | -0.861 | 0.12104 | -0.021 | -7.112
-16 | -0.829 | 0.1232 | -0.02 | -6.73
-15.5 | -0.809 | 0.10455 | -0.021 | -7.733
-15 | -0.775 | 0.10848 | -0.02 | -7.14
-14.5 | -0.759 | 0.0881 | -0.022 | -8.616
-14 | -0.734 | 0.08025 | -0.023 | -9.143
-13.5 | -0.736 | 0.05321 | -0.027 | -13.828
-13 | -0.683 | 0.06878 | -0.024 | -9.932
-12.5 | -0.686 | 0.04313 | -0.027 | -15.904
-12 | -0.637 | 0.0545 | -0.025 | -11.688
-11.5 | -0.585 | 0.07039 | -0.021 | -8.315
-11 | -0.598 | 0.03729 | -0.028 | -16.03
-10.5 | -0.557 | 0.04223 | -0.026 | -13.2
-10 | -0.525 | 0.04227 | -0.026 | -12.424
-9.5 | -0.502 | 0.03614 | -0.027 | -13.892
-9 | -0.707 | 0.02267 | -0.03 | -31.178
-8.5 | -0.804 | 0.0132 | -0.032 | -60.891
-8 | -0.821 | 0.01032 | -0.033 | -79.54
-7.5 | -0.801 | 0.00561 | -0.033 | -142.75
-7 | -0.756 | 0.00532 | -0.033 | -142.315
-6.5 | -0.704 | 0.00513 | -0.033 | -137.153
-6 | -0.646 | 0.00494 | -0.033 | -130.683
-5.5 | -0.585 | 0.00477 | -0.033 | -122.675
-5 | -0.521 | 0.00449 | -0.033 | -116.059
-4.5 | -0.455 | 0.00438 | -0.033 | -103.987
-4 | -0.388 | 0.00445 | -0.033 | -87.345
-3.5 | -0.321 | 0.0042 | -0.033 | -76.373
-3 | -0.252 | 0.00417 | -0.033 | -60.533
-2.5 | -0.184 | 0.00408 | -0.033 | -45.113
-2 | -0.115 | 0.00404 | -0.033 | -28.446
-1.5 | -0.046 | 0.00407 | -0.033 | -11.31
-1 | 0.023 | 0.00408 | -0.033 | 5.655
-0.5 | 0.092 | 0.00402 | -0.033 | 22.964
0 | 0.161 | 0.00407 | -0.033 | 39.687
0.5 | 0.23 | 0.00415 | -0.033 | 55.477
1 | 0.299 | 0.00436 | -0.033 | 68.637
1.5 | 0.368 | 0.00446 | -0.033 | 82.603
2 | 0.437 | 0.00446 | -0.033 | 97.852
2.5 | 0.505 | 0.00462 | -0.033 | 109.433
3 | 0.573 | 0.0048 | -0.033 | 119.348
3.5 | 0.64 | 0.00506 | -0.033 | 126.614
4 | 0.707 | 0.0053 | -0.033 | 133.388
4.5 | 0.772 | 0.00558 | -0.033 | 138.374
5 | 0.836 | 0.00594 | -0.033 | 140.827
5.5 | 0.898 | 0.00627 | -0.033 | 143.148
6 | 0.957 | 0.00664 | -0.033 | 144.024
6.5 | 1.011 | 0.00707 | -0.033 | 143.066
7 | 1.059 | 0.00753 | -0.033 | 140.59
7.5 | 1.098 | 0.01023 | -0.033 | 107.316
8 | 1.111 | 0.012 | -0.033 | 92.63
8.5 | 1.098 | 0.01358 | -0.032 | 80.831
9 | 1.02 | 0.01669 | -0.031 | 61.139
9.5 | 0.661 | 0.03017 | -0.029 | 21.901
10 | 0.712 | 0.02375 | -0.03 | 29.966
10.5 | 0.737 | 0.02644 | -0.03 | 27.858
11 | 0.77 | 0.02624 | -0.03 | 29.346
11.5 | 0.731 | 0.05984 | -0.024 | 12.22
12 | 0.801 | 0.04056 | -0.028 | 19.742
12.5 | 0.842 | 0.0367 | -0.029 | 22.936
13 | 0.799 | 0.07882 | -0.022 | 10.137
13.5 | 0.878 | 0.05053 | -0.027 | 17.372
14 | 0.881 | 0.0685 | -0.025 | 12.862
14.5 | 0.874 | 0.09908 | -0.021 | 8.817
15 | 0.907 | 0.0984 | -0.022 | 9.218
15.5 | 0.918 | 0.12545 | -0.02 | 7.319
16 | 0.95 | 0.12192 | -0.021 | 7.796
16.5 | 0.971 | 0.14193 | -0.02 | 6.843
17 | 1.002 | 0.13807 | -0.02 | 7.261
17.5 | 1.024 | 0.16207 | -0.02 | 6.321
18 | 1.055 | 0.15817 | -0.02 | 6.669
18.5 | 1.078 | 0.17931 | -0.02 | 6.013
19 | 1.106 | 0.18468 | -0.02 | 5.987
19.5 | 1.133 | 0.19049 | -0.02 | 5.947
20 | 1.159 | 0.20252 | -0.02 | 5.725

## 128. Re 14M Mach 0.50 (2)
BIGFOIL.COM POLAR EXPORT
Joukowsky 12.00% thick 1.00% camber
Joukowsky 12.00% thick 1.00% camber |  |  |  | Cl Max: | 1.5596 | at alpha= | 10 | deg
XFOIL ncrit=9 |  |  |  | L/D Max: | 139.08 | at alpha= | 8.5 | deg
Re: | 14000000 |  |  | Cd Min: | 0.10202 | at alpha= | 14 | deg
Mach: | 0.5 |  |  | Cl=0 at alpha= | -99 | deg
|  |  |  | @ Cl=0.1, Cd= | 0.00504
|  |  |  | @ Cl=0.4, Cd= | 0.0053245
|  |  |  | @ Cl=0.6, Cd= | 0.0058654
alpha (deg) | Cl | Cd | Cm | Cl/Cd
0 | 0.1569 | 0.00504 | -0.0351 | 31.131
0.5 | 0.2272 | 0.00509 | -0.035 | 44.6365
1 | 0.2975 | 0.00516 | -0.0349 | 57.655
1.5 | 0.368 | 0.00527 | -0.0348 | 69.8292
2 | 0.4385 | 0.00539 | -0.0346 | 81.3544
2.5 | 0.509 | 0.00557 | -0.0343 | 91.3824
3 | 0.5798 | 0.0058 | -0.0338 | 99.9655
3.5 | 0.6508 | 0.00603 | -0.0333 | 107.927
4 | 0.7223 | 0.00628 | -0.0326 | 115.0159
4.5 | 0.794 | 0.00659 | -0.0316 | 120.4856
5 | 0.8662 | 0.0069 | -0.0305 | 125.5362
5.5 | 0.939 | 0.00724 | -0.0292 | 129.6961
6 | 1.0125 | 0.00761 | -0.0276 | 133.0486
6.5 | 1.0864 | 0.00803 | -0.0257 | 135.2927
7 | 1.1613 | 0.00846 | -0.0234 | 137.2695
7.5 | 1.2368 | 0.00894 | -0.0208 | 138.3445
8 | 1.3133 | 0.00945 | -0.0178 | 138.9735
8.5 | 1.3908 | 0.01 | -0.0142 | 139.08
9 | 1.468 | 0.01072 | -0.0098 | 136.9403
9.5 | 1.5389 | 0.01201 | -0.0038 | 128.1349
10 | 1.5596 | 0.0155 | 0.0064 | 100.6194
10.5 | 1.5279 | 0.01952 | 0.0186 | 78.2736
11 | 1.4913 | 0.02608 | 0.023 | 57.1817
11.5 | 1.4527 | 0.0356 | 0.0209 | 40.8062
12.5 | 1.3718 | 0.05931 | 0.008 | 23.1293
13 | 1.3365 | 0.07198 | 0 | 18.5677
13.5 | 1.2983 | 0.08584 | -0.0095 | 15.1247
14 | 1.2495 | 0.10202 | -0.0214 | 12.2476

## 129. Re 16M Mach 0.00 (1)
BIGFOIL.COM POLAR EXPORT
Joukowsky 12.00% thick 1.00% camber
Joukowsky 12.00% thick 1.00% camber |  |  |  | Cl Max: | 1.361 | at alpha= | 13.5 | deg
JavaFoil+Calcfoil stall+Eppler ext transition |  |  |  | L/D Max: | 154.649 | at alpha= | 8.5 | deg
Re: | 16000000 |  |  | Cd Min: | 0.00401 | at alpha= | -1.5 | deg
Mach: | 0 |  |  | Cl=0 at alpha= | -1.1667 | deg
|  |  |  | @ Cl=0.1, Cd= | 0.0041133
|  |  |  | @ Cl=0.4, Cd= | 0.0044427
|  |  |  | @ Cl=0.6, Cd= | 0.0049793
alpha (deg) | Cl | Cd | Cm | Cl/Cd
-19 | -0.971 | 0.10079 | -0.021 | -9.633
-18.5 | -0.991 | 0.09247 | -0.022 | -10.717
-18 | -1.012 | 0.08243 | -0.022 | -12.28
-17.5 | -1.032 | 0.07328 | -0.023 | -14.079
-17 | -1.05 | 0.06491 | -0.023 | -16.17
-16.5 | -1.066 | 0.05642 | -0.024 | -18.9
-16 | -1.082 | 0.04846 | -0.024 | -22.319
-15.5 | -1.094 | 0.04119 | -0.025 | -26.571
-15 | -1.106 | 0.0341 | -0.025 | -32.437
-14.5 | -1.114 | 0.02833 | -0.026 | -39.311
-14 | -1.118 | 0.0234 | -0.026 | -47.791
-13.5 | -1.118 | 0.01941 | -0.027 | -57.607
-13 | -1.114 | 0.01604 | -0.027 | -69.45
-12.5 | -1.105 | 0.01348 | -0.027 | -82.009
-12 | -1.093 | 0.01166 | -0.028 | -93.681
-11.5 | -1.075 | 0.01047 | -0.028 | -102.759
-11 | -1.052 | 0.00595 | -0.029 | -176.856
-10.5 | -1.015 | 0.00573 | -0.029 | -177.178
-10 | -0.975 | 0.00554 | -0.029 | -176.099
-9.5 | -0.932 | 0.0053 | -0.029 | -175.928
-9 | -0.885 | 0.00514 | -0.029 | -172.141
-8.5 | -0.837 | 0.00503 | -0.029 | -166.231
-8 | -0.787 | 0.0049 | -0.029 | -160.598
-7.5 | -0.735 | 0.00479 | -0.029 | -153.311
-7 | -0.681 | 0.00468 | -0.029 | -145.507
-6.5 | -0.626 | 0.00446 | -0.029 | -140.206
-6 | -0.57 | 0.00443 | -0.029 | -128.555
-5.5 | -0.513 | 0.00436 | -0.029 | -117.647
-5 | -0.455 | 0.00442 | -0.029 | -102.867
-4.5 | -0.396 | 0.00422 | -0.029 | -94.046
-4 | -0.338 | 0.00421 | -0.029 | -80.233
-3.5 | -0.278 | 0.00413 | -0.029 | -67.41
-3 | -0.219 | 0.0041 | -0.029 | -53.428
-2.5 | -0.159 | 0.00411 | -0.029 | -38.806
-2 | -0.1 | 0.0041 | -0.029 | -24.329
-1.5 | -0.04 | 0.00401 | -0.029 | -9.938
-1 | 0.02 | 0.00403 | -0.029 | 4.959
-0.5 | 0.08 | 0.00406 | -0.029 | 19.691
0 | 0.14 | 0.00422 | -0.029 | 33.114
0.5 | 0.2 | 0.00426 | -0.029 | 46.862
1 | 0.259 | 0.00422 | -0.029 | 61.433
1.5 | 0.319 | 0.00431 | -0.029 | 74.075
2 | 0.379 | 0.0044 | -0.029 | 86.016
2.5 | 0.438 | 0.00452 | -0.029 | 96.979
3 | 0.497 | 0.00468 | -0.029 | 106.234
3.5 | 0.556 | 0.00486 | -0.029 | 114.562
4 | 0.615 | 0.00502 | -0.029 | 122.528
4.5 | 0.673 | 0.00519 | -0.029 | 129.573
5 | 0.731 | 0.00538 | -0.029 | 135.758
5.5 | 0.787 | 0.00558 | -0.029 | 140.969
6 | 0.843 | 0.00589 | -0.028 | 143.253
6.5 | 0.898 | 0.00601 | -0.028 | 149.443
7 | 0.951 | 0.00628 | -0.028 | 151.492
7.5 | 1.003 | 0.00655 | -0.028 | 153.212
8 | 1.053 | 0.00682 | -0.028 | 154.39
8.5 | 1.101 | 0.00712 | -0.028 | 154.649
9 | 1.147 | 0.00743 | -0.028 | 154.313
9.5 | 1.19 | 0.00781 | -0.028 | 152.349
10 | 1.229 | 0.00984 | -0.028 | 124.857
10.5 | 1.266 | 0.01045 | -0.028 | 121.149
11 | 1.297 | 0.01136 | -0.028 | 114.141
11.5 | 1.319 | 0.01188 | -0.028 | 111.032
12 | 1.338 | 0.01268 | -0.028 | 105.54
12.5 | 1.352 | 0.01364 | -0.028 | 99.085
13 | 1.359 | 0.01487 | -0.027 | 91.402
13.5 | 1.361 | 0.01644 | -0.027 | 82.824
14 | 1.359 | 0.01827 | -0.027 | 74.413
14.5 | 1.352 | 0.02057 | -0.027 | 65.731
15 | 1.341 | 0.02356 | -0.026 | 56.911
15.5 | 1.324 | 0.02752 | -0.026 | 48.123
16 | 1.305 | 0.03195 | -0.026 | 40.861
16.5 | 1.283 | 0.03729 | -0.025 | 34.412
17 | 1.258 | 0.04361 | -0.025 | 28.838
17.5 | 1.23 | 0.05074 | -0.024 | 24.244
18 | 1.198 | 0.05896 | -0.024 | 20.323
18.5 | 1.167 | 0.06686 | -0.023 | 17.457

## 130. Re 16M Mach 0.00 (2)
BIGFOIL.COM POLAR EXPORT
Joukowsky 12.00% thick 1.00% camber
Joukowsky 12.00% thick 1.00% camber |  |  |  | Cl Max: | 2.0056 | at alpha= | 19.5 | deg
XFOIL ncrit=9 |  |  |  | L/D Max: | 149.279 | at alpha= | 10.5 | deg
Re: | 16000000 |  |  | Cd Min: | 0.03116 | at alpha= | 20 | deg
Mach: | 0 |  |  | Cl=0 at alpha= | -1.1348 | deg
|  |  |  | @ Cl=0.1, Cd= | 0.00489
|  |  |  | @ Cl=0.4, Cd= | 0.005231
|  |  |  | @ Cl=0.6, Cd= | 0.0057463
alpha (deg) | Cl | Cd | Cm | Cl/Cd
-20 | -1.8597 | 0.02657 | -0.052 | -69.9925
-19.5 | -1.8579 | 0.02303 | -0.0509 | -80.673
-19 | -1.8569 | 0.02055 | -0.0475 | -90.3601
-18.5 | -1.8539 | 0.01909 | -0.0413 | -97.1137
-18 | -1.8233 | 0.01783 | -0.0389 | -102.2602
-17.5 | -1.7866 | 0.0167 | -0.0371 | -106.982
-17 | -1.746 | 0.01566 | -0.0356 | -111.4943
-16.5 | -1.702 | 0.01476 | -0.0345 | -115.3117
-16 | -1.6553 | 0.01398 | -0.0336 | -118.4049
-15.5 | -1.6068 | 0.01329 | -0.0329 | -120.9029
-15 | -1.5571 | 0.01264 | -0.0323 | -123.1883
-14.5 | -1.507 | 0.01194 | -0.0317 | -126.2144
-14 | -1.4561 | 0.01126 | -0.0312 | -129.3162
-13.5 | -1.4037 | 0.01069 | -0.0308 | -131.3096
-13 | -1.3503 | 0.0102 | -0.0305 | -132.3824
-12.5 | -1.2967 | 0.00968 | -0.0303 | -133.9566
-12 | -1.244 | 0.00926 | -0.0297 | -134.3413
-11.5 | -1.1904 | 0.00893 | -0.0293 | -133.3035
-11 | -1.1356 | 0.00859 | -0.029 | -132.2002
-10.5 | -1.0804 | 0.00821 | -0.0289 | -131.5956
-10 | -1.0244 | 0.00792 | -0.0288 | -129.3434
-9.5 | -0.9683 | 0.00759 | -0.0287 | -127.5758
-9 | -0.9117 | 0.00733 | -0.0287 | -124.3793
-8.5 | -0.855 | 0.00704 | -0.0287 | -121.4489
-8 | -0.7979 | 0.0068 | -0.0287 | -117.3382
-7.5 | -0.7406 | 0.00658 | -0.0287 | -112.5532
-7 | -0.6832 | 0.00635 | -0.0288 | -107.5906
-6.5 | -0.6255 | 0.00615 | -0.0288 | -101.7073
-6 | -0.5677 | 0.00595 | -0.0289 | -95.4118
-5.5 | -0.5097 | 0.00579 | -0.029 | -88.0311
-5 | -0.4516 | 0.00562 | -0.0291 | -80.3559
-4.5 | -0.3934 | 0.00549 | -0.0292 | -71.6576
-4 | -0.3351 | 0.00536 | -0.0293 | -62.5187
-3.5 | -0.2768 | 0.00523 | -0.0295 | -52.9254
-3 | -0.2183 | 0.00512 | -0.0296 | -42.6367
-2.5 | -0.1598 | 0.00504 | -0.0298 | -31.7063
-2 | -0.1013 | 0.00497 | -0.0299 | -20.3823
-1.5 | -0.0428 | 0.00492 | -0.0301 | -8.6992
-1 | 0.0158 | 0.00489 | -0.0302 | 3.2311
-0.5 | 0.0743 | 0.00489 | -0.0304 | 15.1943
0 | 0.1329 | 0.00489 | -0.0305 | 27.1779
0.5 | 0.1914 | 0.00493 | -0.0307 | 38.8235
1 | 0.2497 | 0.00499 | -0.0308 | 50.0401
1.5 | 0.3081 | 0.00507 | -0.031 | 60.7692
2 | 0.3664 | 0.00515 | -0.0311 | 71.1456
2.5 | 0.4245 | 0.00529 | -0.0312 | 80.2457
3 | 0.4825 | 0.00541 | -0.0313 | 89.1867
3.5 | 0.5403 | 0.00558 | -0.0314 | 96.828
4 | 0.5982 | 0.00574 | -0.0314 | 104.216
4.5 | 0.6557 | 0.00594 | -0.0315 | 110.3872
5 | 0.7132 | 0.00613 | -0.0315 | 116.3458
5.5 | 0.7705 | 0.00634 | -0.0315 | 121.53
6 | 0.8275 | 0.00655 | -0.0315 | 126.3359
6.5 | 0.8844 | 0.00678 | -0.0314 | 130.4425
7 | 0.941 | 0.00704 | -0.0314 | 133.6648
7.5 | 0.9975 | 0.00727 | -0.0313 | 137.2077
8 | 1.0536 | 0.00753 | -0.0312 | 139.9203
8.5 | 1.1094 | 0.00781 | -0.031 | 142.0487
9 | 1.1648 | 0.00811 | -0.0309 | 143.6252
9.5 | 1.22 | 0.00839 | -0.0307 | 145.4112
10 | 1.2743 | 0.00869 | -0.0303 | 146.6398
10.5 | 1.3256 | 0.00888 | -0.0293 | 149.2793
11 | 1.3792 | 0.00935 | -0.0289 | 147.508
11.5 | 1.4327 | 0.00978 | -0.0285 | 146.4928
12 | 1.485 | 0.01032 | -0.028 | 143.8953
12.5 | 1.5371 | 0.01081 | -0.0275 | 142.1924
13 | 1.5884 | 0.01133 | -0.0268 | 140.1942
13.5 | 1.6382 | 0.01196 | -0.026 | 136.9732
14 | 1.6871 | 0.0126 | -0.0251 | 133.8968
14.5 | 1.7356 | 0.0132 | -0.0242 | 131.4848
15 | 1.7823 | 0.01388 | -0.0231 | 128.4078
15.5 | 1.8265 | 0.01468 | -0.0216 | 124.421
16 | 1.8683 | 0.01555 | -0.0199 | 120.1479
16.5 | 1.908 | 0.01641 | -0.0179 | 116.2706
17 | 1.9447 | 0.01728 | -0.0156 | 112.5405
17.5 | 1.968 | 0.01824 | -0.011 | 107.8947
18 | 1.9781 | 0.01953 | -0.0053 | 101.2852
18.5 | 1.9882 | 0.02143 | -0.0009 | 92.7765
19 | 1.9977 | 0.02386 | 0.0023 | 83.7259
19.5 | 2.0056 | 0.02684 | 0.0045 | 74.7243
20 | 2.0035 | 0.03116 | 0.006 | 64.2972

## 131. Re 16M Mach 0.10 (1)
BIGFOIL.COM POLAR EXPORT
Joukowsky 12.00% thick 1.00% camber
Joukowsky 12.00% thick 1.00% camber |  |  |  | Cl Max: | 1.349 | at alpha= | 13 | deg
JavaFoil+Calcfoil stall+Eppler ext transition |  |  |  | L/D Max: | 154.399 | at alpha= | 8.5 | deg
Re: | 16000000 |  |  | Cd Min: | 0.00401 | at alpha= | -1.5 | deg
Mach: | 0.1 |  |  | Cl=0 at alpha= | -1.1667 | deg
|  |  |  | @ Cl=0.1, Cd= | 0.0041067
|  |  |  | @ Cl=0.4, Cd= | 0.0044386
|  |  |  | @ Cl=0.6, Cd= | 0.0049781
alpha (deg) | Cl | Cd | Cm | Cl/Cd
-18.5 | -0.946 | 0.09849 | -0.021 | -9.606
-18 | -0.97 | 0.0888 | -0.022 | -10.92
-17.5 | -0.992 | 0.07969 | -0.022 | -12.447
-17 | -1.013 | 0.0705 | -0.023 | -14.375
-16.5 | -1.033 | 0.0618 | -0.023 | -16.717
-16 | -1.051 | 0.05323 | -0.024 | -19.752
-15.5 | -1.069 | 0.04456 | -0.024 | -23.99
-15 | -1.083 | 0.03741 | -0.025 | -28.948
-14.5 | -1.093 | 0.03119 | -0.026 | -35.046
-14 | -1.102 | 0.02529 | -0.026 | -43.565
-13.5 | -1.105 | 0.02078 | -0.027 | -53.179
-13 | -1.102 | 0.01724 | -0.027 | -63.94
-12.5 | -1.096 | 0.01433 | -0.027 | -76.51
-12 | -1.087 | 0.01211 | -0.028 | -89.728
-11.5 | -1.071 | 0.01074 | -0.028 | -99.765
-11 | -1.052 | 0.006 | -0.029 | -175.312
-10.5 | -1.016 | 0.00577 | -0.029 | -176.032
-10 | -0.977 | 0.00557 | -0.029 | -175.262
-9.5 | -0.934 | 0.00534 | -0.029 | -175.061
-9 | -0.888 | 0.00517 | -0.029 | -171.798
-8.5 | -0.84 | 0.00506 | -0.029 | -166.094
-8 | -0.79 | 0.00492 | -0.029 | -160.448
-7.5 | -0.738 | 0.00481 | -0.029 | -153.284
-7 | -0.684 | 0.00469 | -0.029 | -145.732
-6.5 | -0.629 | 0.00447 | -0.029 | -140.645
-6 | -0.572 | 0.00444 | -0.029 | -128.961
-5.5 | -0.515 | 0.00436 | -0.029 | -118.061
-5 | -0.457 | 0.00443 | -0.029 | -103.266
-4.5 | -0.398 | 0.00422 | -0.029 | -94.507
-4 | -0.339 | 0.00421 | -0.029 | -80.644
-3.5 | -0.28 | 0.00413 | -0.029 | -67.772
-3 | -0.22 | 0.0041 | -0.029 | -53.705
-2.5 | -0.16 | 0.00411 | -0.029 | -39.011
-2 | -0.1 | 0.0041 | -0.029 | -24.456
-1.5 | -0.04 | 0.00401 | -0.029 | -9.996
-1 | 0.02 | 0.00406 | -0.029 | 4.954
-0.5 | 0.08 | 0.00405 | -0.029 | 19.805
0 | 0.14 | 0.00422 | -0.029 | 33.285
0.5 | 0.201 | 0.00426 | -0.029 | 47.11
1 | 0.261 | 0.00422 | -0.029 | 61.775
1.5 | 0.321 | 0.00431 | -0.029 | 74.45
2 | 0.381 | 0.0044 | -0.029 | 86.418
2.5 | 0.44 | 0.00452 | -0.029 | 97.426
3 | 0.5 | 0.00468 | -0.029 | 106.686
3.5 | 0.559 | 0.00486 | -0.029 | 115.014
4 | 0.618 | 0.00503 | -0.029 | 122.964
4.5 | 0.676 | 0.0052 | -0.029 | 129.978
5 | 0.734 | 0.00539 | -0.029 | 136.112
5.5 | 0.791 | 0.0056 | -0.029 | 141.364
6 | 0.847 | 0.00591 | -0.029 | 143.451
6.5 | 0.902 | 0.00603 | -0.029 | 149.557
7 | 0.955 | 0.00631 | -0.029 | 151.508
7.5 | 1.007 | 0.00658 | -0.029 | 153.097
8 | 1.057 | 0.00685 | -0.029 | 154.268
8.5 | 1.105 | 0.00716 | -0.029 | 154.399
9 | 1.15 | 0.00747 | -0.028 | 153.932
9.5 | 1.193 | 0.00783 | -0.028 | 152.26
10 | 1.232 | 0.00997 | -0.028 | 123.501
10.5 | 1.267 | 0.01054 | -0.028 | 120.247
11 | 1.295 | 0.0111 | -0.028 | 116.651
11.5 | 1.317 | 0.01211 | -0.028 | 108.682
12 | 1.334 | 0.01294 | -0.028 | 103.057
12.5 | 1.344 | 0.01405 | -0.028 | 95.664
13 | 1.349 | 0.01543 | -0.027 | 87.433
13.5 | 1.349 | 0.01707 | -0.027 | 79.006
14 | 1.343 | 0.01924 | -0.027 | 69.802
14.5 | 1.332 | 0.02169 | -0.027 | 61.415
15 | 1.316 | 0.02529 | -0.026 | 52.04
15.5 | 1.297 | 0.02945 | -0.026 | 44.025
16 | 1.272 | 0.03492 | -0.025 | 36.43
16.5 | 1.245 | 0.04116 | -0.025 | 30.248
17 | 1.216 | 0.04808 | -0.024 | 25.287
17.5 | 1.185 | 0.05546 | -0.024 | 21.367
18 | 1.149 | 0.06452 | -0.023 | 17.811

## 132. Re 16M Mach 0.10 (2)
BIGFOIL.COM POLAR EXPORT
Joukowsky 12.00% thick 1.00% camber
Joukowsky 12.00% thick 1.00% camber |  |  |  | Cl Max: | 1.9925 | at alpha= | 19.5 | deg
XFOIL ncrit=9 |  |  |  | L/D Max: | 148.478 | at alpha= | 10.5 | deg
Re: | 16000000 |  |  | Cd Min: | 0.03541 | at alpha= | 20 | deg
Mach: | 0.1 |  |  | Cl=0 at alpha= | -1.1341 | deg
|  |  |  | @ Cl=0.1, Cd= | 0.00489
|  |  |  | @ Cl=0.4, Cd= | 0.0052352
|  |  |  | @ Cl=0.6, Cd= | 0.0057539
alpha (deg) | Cl | Cd | Cm | Cl/Cd
-20 | -1.8406 | 0.0311 | -0.054 | -59.1833
-19.5 | -1.8444 | 0.02611 | -0.0547 | -70.6396
-19 | -1.8425 | 0.02259 | -0.0533 | -81.5626
-18.5 | -1.8453 | 0.02018 | -0.0488 | -91.442
-18 | -1.8328 | 0.01884 | -0.0435 | -97.2824
-17.5 | -1.7991 | 0.0176 | -0.0411 | -102.2216
-17 | -1.7603 | 0.01645 | -0.0392 | -107.0091
-16.5 | -1.718 | 0.01537 | -0.0376 | -111.7762
-16 | -1.6721 | 0.01444 | -0.0363 | -115.7964
-15.5 | -1.6235 | 0.01366 | -0.0353 | -118.8507
-15 | -1.5732 | 0.01297 | -0.0345 | -121.2953
-14.5 | -1.522 | 0.01229 | -0.0338 | -123.8405
-14 | -1.4705 | 0.01156 | -0.0331 | -127.2059
-13.5 | -1.4178 | 0.01091 | -0.0325 | -129.9542
-13 | -1.3637 | 0.01037 | -0.032 | -131.5043
-12.5 | -1.3091 | 0.00987 | -0.0316 | -132.6342
-12 | -1.2556 | 0.00942 | -0.031 | -133.2909
-11.5 | -1.2015 | 0.00904 | -0.0304 | -132.9093
-11 | -1.1458 | 0.00871 | -0.03 | -131.5499
-10.5 | -1.0899 | 0.0083 | -0.0298 | -131.3133
-10 | -1.0333 | 0.00799 | -0.0296 | -129.3242
-9.5 | -0.9765 | 0.00766 | -0.0294 | -127.4804
-9 | -0.9193 | 0.00738 | -0.0293 | -124.5664
-8.5 | -0.8619 | 0.00708 | -0.0292 | -121.7373
-8 | -0.8042 | 0.00685 | -0.0292 | -117.4015
-7.5 | -0.7464 | 0.00661 | -0.0292 | -112.9198
-7 | -0.6884 | 0.00637 | -0.0292 | -108.0691
-6.5 | -0.6302 | 0.00618 | -0.0292 | -101.9741
-6 | -0.5719 | 0.00597 | -0.0292 | -95.7956
-5.5 | -0.5134 | 0.00581 | -0.0293 | -88.3649
-5 | -0.4549 | 0.00564 | -0.0294 | -80.656
-4.5 | -0.3962 | 0.0055 | -0.0295 | -72.0364
-4 | -0.3375 | 0.00537 | -0.0296 | -62.8492
-3.5 | -0.2787 | 0.00524 | -0.0297 | -53.187
-3 | -0.2199 | 0.00513 | -0.0298 | -42.8655
-2.5 | -0.1609 | 0.00505 | -0.0299 | -31.8614
-2 | -0.102 | 0.00497 | -0.0301 | -20.5231
-1.5 | -0.0431 | 0.00492 | -0.0302 | -8.7602
-1 | 0.0158 | 0.00489 | -0.0304 | 3.2311
-0.5 | 0.0747 | 0.00489 | -0.0305 | 15.2761
0 | 0.1337 | 0.00489 | -0.0307 | 27.3415
0.5 | 0.1925 | 0.00493 | -0.0308 | 39.0467
1 | 0.2513 | 0.00499 | -0.031 | 50.3607
1.5 | 0.31 | 0.00507 | -0.0311 | 61.144
2 | 0.3686 | 0.00516 | -0.0312 | 71.4341
2.5 | 0.4271 | 0.0053 | -0.0313 | 80.5849
3 | 0.4856 | 0.00542 | -0.0314 | 89.5941
3.5 | 0.5438 | 0.00559 | -0.0314 | 97.2809
4 | 0.6021 | 0.00576 | -0.0315 | 104.5312
4.5 | 0.66 | 0.00596 | -0.0315 | 110.7383
5 | 0.7179 | 0.00615 | -0.0315 | 116.7317
5.5 | 0.7756 | 0.00636 | -0.0315 | 121.9497
6 | 0.8332 | 0.00659 | -0.0314 | 126.434
6.5 | 0.8905 | 0.00682 | -0.0313 | 130.5718
7 | 0.9476 | 0.00708 | -0.0312 | 133.8418
7.5 | 1.0046 | 0.00732 | -0.0311 | 137.2404
8 | 1.0613 | 0.00759 | -0.0309 | 139.8287
8.5 | 1.1178 | 0.00786 | -0.0307 | 142.2137
9 | 1.1737 | 0.00818 | -0.0305 | 143.4841
9.5 | 1.2294 | 0.00848 | -0.0302 | 144.9764
10 | 1.2845 | 0.00877 | -0.0298 | 146.4652
10.5 | 1.3363 | 0.009 | -0.0287 | 148.4778
11 | 1.3907 | 0.00946 | -0.0282 | 147.0085
11.5 | 1.4447 | 0.00993 | -0.0276 | 145.4884
12 | 1.4976 | 0.01048 | -0.027 | 142.9008
12.5 | 1.5505 | 0.01098 | -0.0263 | 141.2113
13 | 1.6021 | 0.01156 | -0.0255 | 138.59
13.5 | 1.6523 | 0.01223 | -0.0245 | 135.1022
14 | 1.7022 | 0.01284 | -0.0234 | 132.5701
14.5 | 1.7509 | 0.01351 | -0.0223 | 129.6003
15 | 1.7971 | 0.01429 | -0.0208 | 125.7593
15.5 | 1.8408 | 0.01517 | -0.019 | 121.3448
16 | 1.8826 | 0.01604 | -0.017 | 117.3691
16.5 | 1.9218 | 0.01692 | -0.0146 | 113.5816
17 | 1.9543 | 0.01791 | -0.0113 | 109.1178
17.5 | 1.9637 | 0.01908 | -0.0047 | 102.9193
18 | 1.975 | 0.02082 | 0.0001 | 94.8607
18.5 | 1.9812 | 0.0234 | 0.0039 | 84.6667
19 | 1.9885 | 0.02646 | 0.0065 | 75.1512
19.5 | 1.9925 | 0.03028 | 0.008 | 65.8025
20 | 1.9881 | 0.03541 | 0.0085 | 56.1452

## 133. Re 16M Mach 0.25 (1)
BIGFOIL.COM POLAR EXPORT
Joukowsky 12.00% thick 1.00% camber
Joukowsky 12.00% thick 1.00% camber |  |  |  | Cl Max: | 1.29 | at alpha= | 12 | deg
JavaFoil+Calcfoil stall+Eppler ext transition |  |  |  | L/D Max: | 152.6 | at alpha= | 8 | deg
Re: | 16000000 |  |  | Cd Min: | 0.004 | at alpha= | -1.5 | deg
Mach: | 0.25 |  |  | Cl=0 at alpha= | -1.1693 | deg
|  |  |  | @ Cl=0.1, Cd= | 0.0040874
|  |  |  | @ Cl=0.4, Cd= | 0.0044277
|  |  |  | @ Cl=0.6, Cd= | 0.0049452
alpha (deg) | Cl | Cd | Cm | Cl/Cd
-17 | -0.729 | 0.10831 | -0.02 | -6.728
-16.5 | -0.777 | 0.09711 | -0.021 | -8
-16 | -0.822 | 0.08543 | -0.021 | -9.627
-15.5 | -0.864 | 0.07465 | -0.022 | -11.575
-15 | -0.905 | 0.06214 | -0.023 | -14.565
-14.5 | -0.94 | 0.05183 | -0.024 | -18.143
-14 | -0.972 | 0.0418 | -0.025 | -23.26
-13.5 | -0.999 | 0.03305 | -0.026 | -30.241
-13 | -1.016 | 0.02632 | -0.027 | -38.614
-12.5 | -1.028 | 0.02077 | -0.027 | -49.502
-12 | -1.033 | 0.01659 | -0.028 | -62.3
-11.5 | -1.032 | 0.01358 | -0.028 | -75.993
-11 | -1.024 | 0.01146 | -0.029 | -89.415
-10.5 | -1.01 | 0.01008 | -0.029 | -100.236
-10 | -0.983 | 0.00583 | -0.03 | -168.715
-9.5 | -0.945 | 0.00561 | -0.03 | -168.44
-9 | -0.901 | 0.00534 | -0.03 | -168.699
-8.5 | -0.855 | 0.00517 | -0.03 | -165.421
-8 | -0.806 | 0.00505 | -0.03 | -159.398
-7.5 | -0.754 | 0.00491 | -0.03 | -153.563
-7 | -0.7 | 0.00478 | -0.03 | -146.36
-6.5 | -0.644 | 0.00465 | -0.03 | -138.373
-6 | -0.587 | 0.00444 | -0.03 | -132.132
-5.5 | -0.528 | 0.00439 | -0.03 | -120.452
-5 | -0.469 | 0.00431 | -0.03 | -108.839
-4.5 | -0.409 | 0.00425 | -0.03 | -96.351
-4 | -0.348 | 0.00417 | -0.03 | -83.564
-3.5 | -0.287 | 0.00412 | -0.03 | -69.708
-3 | -0.226 | 0.00409 | -0.03 | -55.25
-2.5 | -0.165 | 0.0041 | -0.03 | -40.15
-2 | -0.103 | 0.00409 | -0.03 | -25.19
-1.5 | -0.041 | 0.004 | -0.03 | -10.298
-1 | 0.021 | 0.00401 | -0.03 | 5.144
-0.5 | 0.083 | 0.00404 | -0.03 | 20.407
0 | 0.144 | 0.00421 | -0.03 | 34.277
0.5 | 0.206 | 0.00425 | -0.03 | 48.493
1 | 0.268 | 0.00433 | -0.03 | 61.88
1.5 | 0.329 | 0.00431 | -0.03 | 76.513
2 | 0.391 | 0.00441 | -0.03 | 88.726
2.5 | 0.452 | 0.00453 | -0.03 | 99.888
3 | 0.513 | 0.0047 | -0.03 | 109.149
3.5 | 0.574 | 0.00486 | -0.03 | 118.043
4 | 0.635 | 0.00506 | -0.029 | 125.372
4.5 | 0.694 | 0.00525 | -0.029 | 132.14
5 | 0.753 | 0.00546 | -0.029 | 138.061
5.5 | 0.812 | 0.00568 | -0.029 | 142.96
6 | 0.869 | 0.00601 | -0.029 | 144.491
6.5 | 0.924 | 0.00616 | -0.029 | 150.11
7 | 0.978 | 0.00646 | -0.029 | 151.4
7.5 | 1.03 | 0.00675 | -0.029 | 152.54
8 | 1.079 | 0.00707 | -0.029 | 152.6
8.5 | 1.125 | 0.00748 | -0.029 | 150.325
9 | 1.168 | 0.00782 | -0.029 | 149.353
9.5 | 1.207 | 0.01004 | -0.029 | 120.261
10 | 1.241 | 0.01073 | -0.029 | 115.628
10.5 | 1.262 | 0.01176 | -0.029 | 107.376
11 | 1.279 | 0.01256 | -0.029 | 101.805
11.5 | 1.289 | 0.01365 | -0.029 | 94.395
12 | 1.29 | 0.01511 | -0.028 | 85.423
12.5 | 1.283 | 0.017 | -0.028 | 75.471
13 | 1.266 | 0.0195 | -0.028 | 64.927
13.5 | 1.24 | 0.02291 | -0.027 | 54.148
14 | 1.207 | 0.02721 | -0.027 | 44.348
14.5 | 1.166 | 0.03287 | -0.026 | 35.485
15 | 1.117 | 0.04097 | -0.025 | 27.26
15.5 | 1.062 | 0.05049 | -0.025 | 21.045
16 | 1.004 | 0.0616 | -0.024 | 16.3
16.5 | 0.942 | 0.07473 | -0.023 | 12.6
17 | 0.875 | 0.09062 | -0.022 | 9.66

## 134. Re 16M Mach 0.25 (2)
BIGFOIL.COM POLAR EXPORT
Joukowsky 12.00% thick 1.00% camber
Joukowsky 12.00% thick 1.00% camber |  |  |  | Cl Max: | 1.9393 | at alpha= | 18 | deg
XFOIL ncrit=9 |  |  |  | L/D Max: | 145.662 | at alpha= | 10.5 | deg
Re: | 16000000 |  |  | Cd Min: | 0.09081 | at alpha= | -20 | deg
Mach: | 0.25 |  |  | Cl=0 at alpha= | -1.1309 | deg
|  |  |  | @ Cl=0.1, Cd= | 0.0049038
|  |  |  | @ Cl=0.4, Cd= | 0.0052263
|  |  |  | @ Cl=0.6, Cd= | 0.0057622
alpha (deg) | Cl | Cd | Cm | Cl/Cd
-20 | -1.5115 | 0.09081 | -0.0273 | -16.6446
-19.5 | -1.6155 | 0.06922 | -0.0432 | -23.3386
-19 | -1.6898 | 0.0534 | -0.0538 | -31.6442
-18.5 | -1.7382 | 0.04136 | -0.061 | -42.0261
-18 | -1.7632 | 0.03245 | -0.0656 | -54.3359
-17.5 | -1.7711 | 0.02627 | -0.0671 | -67.4191
-17 | -1.7744 | 0.022 | -0.0656 | -80.6545
-16.5 | -1.7852 | 0.01961 | -0.0584 | -91.0352
-16 | -1.7508 | 0.01804 | -0.0546 | -97.051
-15.5 | -1.7075 | 0.01668 | -0.0515 | -102.3681
-15 | -1.6603 | 0.01535 | -0.0488 | -108.1629
-14.5 | -1.6088 | 0.01419 | -0.0466 | -113.3756
-14 | -1.5538 | 0.01324 | -0.0446 | -117.3565
-13.5 | -1.4967 | 0.01244 | -0.0429 | -120.3135
-13 | -1.4391 | 0.01163 | -0.0414 | -123.7403
-12.5 | -1.381 | 0.01084 | -0.04 | -127.3985
-12 | -1.3223 | 0.0103 | -0.0386 | -128.3786
-11.5 | -1.264 | 0.00984 | -0.0371 | -128.4553
-11 | -1.2047 | 0.0093 | -0.036 | -129.5376
-10.5 | -1.1443 | 0.00888 | -0.0351 | -128.8626
-10 | -1.0838 | 0.00844 | -0.0343 | -128.4123
-9.5 | -1.023 | 0.00806 | -0.0337 | -126.9231
-9 | -0.9621 | 0.00771 | -0.0331 | -124.786
-8.5 | -0.901 | 0.00739 | -0.0326 | -121.9215
-8 | -0.84 | 0.00707 | -0.0322 | -118.8119
-7.5 | -0.7788 | 0.0068 | -0.0318 | -114.5294
-7 | -0.7176 | 0.00656 | -0.0315 | -109.3902
-6.5 | -0.6564 | 0.00634 | -0.0313 | -103.5331
-6 | -0.5953 | 0.00611 | -0.0311 | -97.4304
-5.5 | -0.5341 | 0.00593 | -0.031 | -90.0675
-5 | -0.4729 | 0.00573 | -0.0309 | -82.5305
-4.5 | -0.4118 | 0.00556 | -0.0308 | -74.0647
-4 | -0.3506 | 0.00541 | -0.0308 | -64.8059
-3.5 | -0.2895 | 0.00529 | -0.0308 | -54.7259
-3 | -0.2284 | 0.00516 | -0.0309 | -44.2636
-2.5 | -0.1673 | 0.00507 | -0.031 | -32.998
-2 | -0.1061 | 0.005 | -0.0311 | -21.22
-1.5 | -0.0451 | 0.00494 | -0.0312 | -9.1296
-1 | 0.016 | 0.00491 | -0.0313 | 3.2587
-0.5 | 0.0769 | 0.0049 | -0.0314 | 15.6939
0 | 0.1379 | 0.00491 | -0.0315 | 28.0855
0.5 | 0.1988 | 0.00494 | -0.0316 | 40.2429
1 | 0.2597 | 0.00501 | -0.0317 | 51.8363
1.5 | 0.3205 | 0.0051 | -0.0318 | 62.8431
2 | 0.3813 | 0.00518 | -0.0319 | 73.61
2.5 | 0.4419 | 0.00533 | -0.0319 | 82.9081
3 | 0.5025 | 0.00548 | -0.0319 | 91.6971
3.5 | 0.5631 | 0.00564 | -0.0319 | 99.8404
4 | 0.6235 | 0.00584 | -0.0318 | 106.7637
4.5 | 0.684 | 0.00604 | -0.0317 | 113.245
5 | 0.7444 | 0.00626 | -0.0316 | 118.9137
5.5 | 0.8046 | 0.00651 | -0.0313 | 123.5945
6 | 0.8648 | 0.00674 | -0.0311 | 128.3086
6.5 | 0.925 | 0.00699 | -0.0308 | 132.3319
7 | 0.9851 | 0.00727 | -0.0304 | 135.5021
7.5 | 1.0451 | 0.00756 | -0.0299 | 138.2407
8 | 1.1049 | 0.00788 | -0.0294 | 140.2157
8.5 | 1.1644 | 0.00822 | -0.0288 | 141.6545
9 | 1.224 | 0.00855 | -0.0281 | 143.1579
9.5 | 1.2831 | 0.00892 | -0.0273 | 143.8453
10 | 1.3415 | 0.00931 | -0.0263 | 144.0924
10.5 | 1.3969 | 0.00959 | -0.0246 | 145.6621
11 | 1.4547 | 0.01017 | -0.0233 | 143.0383
11.5 | 1.5124 | 0.01075 | -0.022 | 140.6884
12 | 1.5691 | 0.01139 | -0.0205 | 137.7612
12.5 | 1.6243 | 0.01214 | -0.0188 | 133.7974
13 | 1.6795 | 0.01283 | -0.0169 | 130.9041
13.5 | 1.7327 | 0.01364 | -0.0148 | 127.0308
14 | 1.7825 | 0.01462 | -0.0122 | 121.922
14.5 | 1.8301 | 0.01562 | -0.0092 | 117.1639
15 | 1.8746 | 0.01665 | -0.0059 | 112.5886
15.5 | 1.9085 | 0.01783 | -0.0011 | 107.0387
16 | 1.9166 | 0.01935 | 0.0066 | 99.0491
16.5 | 1.9268 | 0.02165 | 0.0119 | 88.9977
17 | 1.934 | 0.02484 | 0.0157 | 77.8583
17.5 | 1.9379 | 0.02898 | 0.018 | 66.8703
18 | 1.9393 | 0.03401 | 0.0188 | 57.0215
18.5 | 1.9319 | 0.04049 | 0.0182 | 47.713
19 | 1.9161 | 0.04848 | 0.0159 | 39.5235
19.5 | 1.8903 | 0.0584 | 0.0116 | 32.3682
20 | 1.8523 | 0.07067 | 0.0052 | 26.2106

## 135. Re 16M Mach 0.50 (1)
BIGFOIL.COM POLAR EXPORT
Joukowsky 12.00% thick 1.00% camber
Joukowsky 12.00% thick 1.00% camber |  |  |  | Cl Max: | 1.159 | at alpha= | 20 | deg
JavaFoil+Calcfoil stall+Eppler ext transition |  |  |  | L/D Max: | 145.894 | at alpha= | 6 | deg
Re: | 16000000 |  |  | Cd Min: | 0.00399 | at alpha= | -0.5 | deg
Mach: | 0.5 |  |  | Cl=0 at alpha= | -1.1667 | deg
|  |  |  | @ Cl=0.1, Cd= | 0.0039958
|  |  |  | @ Cl=0.4, Cd= | 0.0044346
|  |  |  | @ Cl=0.6, Cd= | 0.0048708
alpha (deg) | Cl | Cd | Cm | Cl/Cd
-20 | -1.048 | 0.20254 | -0.02 | -5.174
-19.5 | -1.021 | 0.18675 | -0.02 | -5.467
-19 | -0.996 | 0.16481 | -0.021 | -6.044
-18.5 | -0.965 | 0.17571 | -0.02 | -5.492
-18 | -0.94 | 0.15752 | -0.02 | -5.966
-17.5 | -0.91 | 0.15958 | -0.02 | -5.702
-17 | -0.884 | 0.14355 | -0.02 | -6.157
-16.5 | -0.859 | 0.12696 | -0.021 | -6.769
-16 | -0.827 | 0.13294 | -0.02 | -6.224
-15.5 | -0.806 | 0.10999 | -0.021 | -7.329
-15 | -0.773 | 0.11483 | -0.02 | -6.731
-14.5 | -0.753 | 0.09643 | -0.021 | -7.806
-14 | -0.721 | 0.09533 | -0.02 | -7.565
-13.5 | -0.713 | 0.07105 | -0.024 | -10.038
-13 | -0.683 | 0.06885 | -0.024 | -9.919
-12.5 | -0.69 | 0.04063 | -0.028 | -16.974
-12 | -0.641 | 0.05119 | -0.026 | -12.526
-11.5 | -0.588 | 0.06754 | -0.022 | -8.712
-11 | -0.601 | 0.03507 | -0.028 | -17.144
-10.5 | -0.561 | 0.03961 | -0.027 | -14.168
-10 | -0.528 | 0.0404 | -0.026 | -13.06
-9.5 | -0.505 | 0.03396 | -0.027 | -14.883
-9 | -0.709 | 0.02189 | -0.03 | -32.368
-8.5 | -0.807 | 0.01262 | -0.032 | -63.964
-8 | -0.824 | 0.01005 | -0.033 | -81.923
-7.5 | -0.801 | 0.00553 | -0.033 | -144.8
-7 | -0.756 | 0.00525 | -0.033 | -144.117
-6.5 | -0.704 | 0.00506 | -0.033 | -139.119
-6 | -0.646 | 0.00488 | -0.033 | -132.336
-5.5 | -0.585 | 0.00471 | -0.033 | -124.072
-5 | -0.521 | 0.00444 | -0.033 | -117.269
-4.5 | -0.455 | 0.00434 | -0.033 | -104.95
-4 | -0.388 | 0.00441 | -0.033 | -88.102
-3.5 | -0.321 | 0.00416 | -0.033 | -76.998
-3 | -0.252 | 0.00414 | -0.033 | -60.975
-2.5 | -0.184 | 0.00405 | -0.033 | -45.398
-2 | -0.115 | 0.00402 | -0.033 | -28.608
-1.5 | -0.046 | 0.00405 | -0.033 | -11.375
-1 | 0.023 | 0.00406 | -0.033 | 5.684
-0.5 | 0.092 | 0.00399 | -0.033 | 23.088
0 | 0.161 | 0.00404 | -0.033 | 39.891
0.5 | 0.23 | 0.00413 | -0.033 | 55.766
1 | 0.299 | 0.00434 | -0.033 | 69.005
1.5 | 0.368 | 0.00443 | -0.033 | 83.041
2 | 0.437 | 0.00444 | -0.033 | 98.405
2.5 | 0.505 | 0.00459 | -0.033 | 110.137
3 | 0.573 | 0.00477 | -0.033 | 120.224
3.5 | 0.64 | 0.00502 | -0.033 | 127.671
4 | 0.707 | 0.00525 | -0.033 | 134.59
4.5 | 0.772 | 0.00552 | -0.033 | 139.835
5 | 0.836 | 0.00588 | -0.033 | 142.369
5.5 | 0.898 | 0.0062 | -0.033 | 144.829
6 | 0.957 | 0.00656 | -0.033 | 145.894
6.5 | 1.011 | 0.00697 | -0.033 | 145.033
7 | 1.059 | 0.00743 | -0.033 | 142.498
7.5 | 1.098 | 0.00792 | -0.033 | 138.595
8 | 1.113 | 0.01174 | -0.033 | 94.777
8.5 | 1.1 | 0.01326 | -0.032 | 82.943
9 | 1.023 | 0.01613 | -0.032 | 63.452
9.5 | 0.665 | 0.02829 | -0.029 | 23.512
10 | 0.714 | 0.0228 | -0.03 | 31.321
10.5 | 0.74 | 0.02508 | -0.03 | 29.513
11 | 0.773 | 0.02495 | -0.03 | 31.001
11.5 | 0.741 | 0.05379 | -0.026 | 13.783
12 | 0.806 | 0.03782 | -0.028 | 21.319
12.5 | 0.84 | 0.03722 | -0.029 | 22.582
13 | 0.802 | 0.07738 | -0.023 | 10.363
13.5 | 0.837 | 0.07672 | -0.024 | 10.908
14 | 0.855 | 0.08784 | -0.023 | 9.735
14.5 | 0.867 | 0.10882 | -0.02 | 7.967
15 | 0.898 | 0.10953 | -0.021 | 8.198
15.5 | 0.917 | 0.13163 | -0.019 | 6.968
16 | 0.95 | 0.1267 | -0.021 | 7.495
16.5 | 0.971 | 0.14701 | -0.02 | 6.605
17 | 1.002 | 0.14308 | -0.02 | 7.002
17.5 | 1.024 | 0.16968 | -0.02 | 6.037
18 | 1.055 | 0.1615 | -0.02 | 6.53
18.5 | 1.078 | 0.18432 | -0.02 | 5.849
19 | 1.106 | 0.18934 | -0.02 | 5.84
19.5 | 1.133 | 0.19677 | -0.02 | 5.759
20 | 1.159 | 0.20787 | -0.02 | 5.578

## 136. Re 16M Mach 0.50 (2)
BIGFOIL.COM POLAR EXPORT
Joukowsky 12.00% thick 1.00% camber
Joukowsky 12.00% thick 1.00% camber |  |  |  | Cl Max: | 1.5653 | at alpha= | 10 | deg
XFOIL ncrit=9 |  |  |  | L/D Max: | 142.224 | at alpha= | 8.5 | deg
Re: | 16000000 |  |  | Cd Min: | 0.10227 | at alpha= | -14 | deg
Mach: | 0.5 |  |  | Cl=0 at alpha= | -1.1133 | deg
|  |  |  | @ Cl=0.1, Cd= | 0.0049919
|  |  |  | @ Cl=0.4, Cd= | 0.0052822
|  |  |  | @ Cl=0.6, Cd= | 0.0057793
alpha (deg) | Cl | Cd | Cm | Cl/Cd
-14 | -0.9943 | 0.10227 | -0.0181 | -9.7223
-13.5 | -1.017 | 0.09088 | -0.026 | -11.1906
-13 | -1.0451 | 0.08072 | -0.0313 | -12.9472
-12.5 | -1.0777 | 0.0718 | -0.0339 | -15.0097
-12 | -1.1095 | 0.06142 | -0.0395 | -18.0641
-11.5 | -1.1358 | 0.05123 | -0.0455 | -22.1706
-10.5 | -1.1831 | 0.02583 | -0.0722 | -45.8033
-10 | -1.2265 | 0.02012 | -0.0684 | -60.9592
-9.5 | -1.2369 | 0.01353 | -0.063 | -91.4191
-9 | -1.1825 | 0.00973 | -0.0572 | -121.5313
-8.5 | -1.1009 | 0.0088 | -0.053 | -125.1023
-8 | -1.0193 | 0.00828 | -0.0497 | -123.1039
-7.5 | -0.9396 | 0.00779 | -0.0469 | -120.6162
-7 | -0.8612 | 0.00738 | -0.0446 | -116.6938
-6.5 | -0.784 | 0.00701 | -0.0426 | -111.8402
-6 | -0.7079 | 0.00669 | -0.041 | -105.8146
-5.5 | -0.6328 | 0.00639 | -0.0396 | -99.0297
-5 | -0.5585 | 0.00614 | -0.0385 | -90.9609
-4.5 | -0.485 | 0.00592 | -0.0376 | -81.9257
-4 | -0.4122 | 0.00568 | -0.0369 | -72.5704
-3.5 | -0.3399 | 0.00553 | -0.0364 | -61.4647
-3 | -0.268 | 0.00535 | -0.0359 | -50.0935
-2.5 | -0.1966 | 0.00524 | -0.0356 | -37.5191
-2 | -0.1255 | 0.00512 | -0.0354 | -24.5117
-1.5 | -0.0546 | 0.00506 | -0.0353 | -10.7905
-1 | 0.016 | 0.005 | -0.0352 | 3.2
-0.5 | 0.0866 | 0.00499 | -0.0352 | 17.3547
0 | 0.157 | 0.005 | -0.0351 | 31.4
0.5 | 0.2273 | 0.00504 | -0.035 | 45.0992
1 | 0.2978 | 0.00511 | -0.035 | 58.2779
1.5 | 0.3682 | 0.00521 | -0.0348 | 70.6718
2 | 0.4387 | 0.00537 | -0.0346 | 81.6946
2.5 | 0.5093 | 0.00553 | -0.0343 | 92.0976
3 | 0.5803 | 0.00571 | -0.0339 | 101.6287
3.5 | 0.6514 | 0.00596 | -0.0333 | 109.2953
4 | 0.7228 | 0.00622 | -0.0326 | 116.2058
4.5 | 0.7948 | 0.00649 | -0.0317 | 122.4653
5 | 0.867 | 0.00681 | -0.0306 | 127.3128
5.5 | 0.9402 | 0.00712 | -0.0293 | 132.0506
6 | 1.0137 | 0.0075 | -0.0277 | 135.16
6.5 | 1.0879 | 0.00789 | -0.0258 | 137.8834
7 | 1.1631 | 0.0083 | -0.0236 | 140.1325
7.5 | 1.239 | 0.00876 | -0.021 | 141.4384
8 | 1.3157 | 0.00927 | -0.018 | 141.931
8.5 | 1.3938 | 0.0098 | -0.0144 | 142.2245
9 | 1.4721 | 0.01046 | -0.0101 | 140.7361
9.5 | 1.5438 | 0.01188 | -0.0039 | 129.9495
10 | 1.5653 | 0.01542 | 0.0062 | 101.511

## 137. Re 18M Mach 0.00 (1)
BIGFOIL.COM POLAR EXPORT
Joukowsky 12.00% thick 1.00% camber
Joukowsky 12.00% thick 1.00% camber |  |  |  | Cl Max: | 1.364 | at alpha= | 13.5 | deg
JavaFoil+Calcfoil stall+Eppler ext transition |  |  |  | L/D Max: | 156.437 | at alpha= | 8.5 | deg
Re: | 18000000 |  |  | Cd Min: | 0.004 | at alpha= | -1.5 | deg
Mach: | 0 |  |  | Cl=0 at alpha= | -1.1667 | deg
|  |  |  | @ Cl=0.1, Cd= | 0.0040967
|  |  |  | @ Cl=0.4, Cd= | 0.0044227
|  |  |  | @ Cl=0.6, Cd= | 0.0049419
alpha (deg) | Cl | Cd | Cm | Cl/Cd
-19 | -0.973 | 0.09899 | -0.021 | -9.825
-18.5 | -0.994 | 0.08996 | -0.022 | -11.044
-18 | -1.013 | 0.08134 | -0.022 | -12.458
-17.5 | -1.033 | 0.07211 | -0.023 | -14.33
-17 | -1.051 | 0.06369 | -0.023 | -16.505
-16.5 | -1.069 | 0.05512 | -0.024 | -19.385
-16 | -1.084 | 0.04712 | -0.024 | -23.006
-15.5 | -1.097 | 0.03999 | -0.025 | -27.425
-15 | -1.109 | 0.03306 | -0.025 | -33.535
-14.5 | -1.116 | 0.02746 | -0.026 | -40.645
-14 | -1.121 | 0.02255 | -0.026 | -49.71
-13.5 | -1.121 | 0.0187 | -0.027 | -59.969
-13 | -1.117 | 0.01544 | -0.027 | -72.333
-12.5 | -1.108 | 0.01302 | -0.028 | -85.119
-12 | -1.095 | 0.01133 | -0.028 | -96.705
-11.5 | -1.078 | 0.01006 | -0.028 | -107.25
-11 | -1.052 | 0.00587 | -0.029 | -179.17
-10.5 | -1.015 | 0.00566 | -0.029 | -179.281
-10 | -0.975 | 0.00547 | -0.029 | -178.22
-9.5 | -0.932 | 0.00525 | -0.029 | -177.605
-9 | -0.885 | 0.00509 | -0.029 | -174.087
-8.5 | -0.837 | 0.00498 | -0.029 | -168.083
-8 | -0.787 | 0.00479 | -0.029 | -164.172
-7.5 | -0.735 | 0.00475 | -0.029 | -154.716
-7 | -0.681 | 0.00463 | -0.029 | -146.97
-6.5 | -0.626 | 0.00444 | -0.029 | -141.033
-6 | -0.57 | 0.00436 | -0.029 | -130.724
-5.5 | -0.513 | 0.00432 | -0.029 | -118.641
-5 | -0.455 | 0.00426 | -0.029 | -106.83
-4.5 | -0.396 | 0.00423 | -0.029 | -93.763
-4 | -0.338 | 0.00414 | -0.029 | -81.567
-3.5 | -0.278 | 0.00411 | -0.029 | -67.819
-3 | -0.219 | 0.00408 | -0.029 | -53.72
-2.5 | -0.159 | 0.00409 | -0.029 | -39.007
-2 | -0.1 | 0.00408 | -0.029 | -24.442
-1.5 | -0.04 | 0.004 | -0.029 | -9.983
-1 | 0.02 | 0.00401 | -0.029 | 4.98
-0.5 | 0.08 | 0.00404 | -0.029 | 19.768
0 | 0.14 | 0.00421 | -0.029 | 33.239
0.5 | 0.2 | 0.00424 | -0.029 | 47.051
1 | 0.259 | 0.00421 | -0.029 | 61.685
1.5 | 0.319 | 0.00429 | -0.029 | 74.394
2 | 0.379 | 0.00438 | -0.029 | 86.412
2.5 | 0.438 | 0.0045 | -0.029 | 97.458
3 | 0.497 | 0.00465 | -0.029 | 106.853
3.5 | 0.556 | 0.00483 | -0.029 | 115.268
4 | 0.615 | 0.00498 | -0.029 | 123.412
4.5 | 0.673 | 0.00516 | -0.029 | 130.532
5 | 0.731 | 0.00534 | -0.029 | 136.871
5.5 | 0.787 | 0.00553 | -0.029 | 142.315
6 | 0.843 | 0.00572 | -0.028 | 147.37
6.5 | 0.898 | 0.00595 | -0.028 | 150.888
7 | 0.951 | 0.00622 | -0.028 | 153.044
7.5 | 1.003 | 0.00648 | -0.028 | 154.893
8 | 1.053 | 0.00674 | -0.028 | 156.295
8.5 | 1.101 | 0.00704 | -0.028 | 156.437
9 | 1.147 | 0.00734 | -0.028 | 156.249
9.5 | 1.19 | 0.00773 | -0.028 | 153.956
10 | 1.229 | 0.00968 | -0.028 | 126.989
10.5 | 1.266 | 0.01026 | -0.028 | 123.335
11 | 1.299 | 0.01096 | -0.028 | 118.489
11.5 | 1.321 | 0.0117 | -0.028 | 112.872
12 | 1.34 | 0.01243 | -0.028 | 107.825
12.5 | 1.354 | 0.01335 | -0.028 | 101.402
13 | 1.361 | 0.01452 | -0.027 | 93.77
13.5 | 1.364 | 0.01593 | -0.027 | 85.669
14 | 1.362 | 0.01781 | -0.027 | 76.487
14.5 | 1.354 | 0.02021 | -0.027 | 67.008
15 | 1.343 | 0.0228 | -0.026 | 58.904
15.5 | 1.327 | 0.0266 | -0.026 | 49.887
16 | 1.308 | 0.03097 | -0.026 | 42.231
16.5 | 1.285 | 0.03627 | -0.025 | 35.44
17 | 1.26 | 0.0423 | -0.025 | 29.797
17.5 | 1.232 | 0.04939 | -0.024 | 24.953
18 | 1.202 | 0.05653 | -0.024 | 21.269
18.5 | 1.169 | 0.06528 | -0.023 | 17.913

## 138. Re 18M Mach 0.00 (2)
BIGFOIL.COM POLAR EXPORT
Joukowsky 12.00% thick 1.00% camber
Joukowsky 12.00% thick 1.00% camber |  |  |  | Cl Max: | 2.0176 | at alpha= | 20 | deg
XFOIL ncrit=9 |  |  |  | L/D Max: | 150.753 | at alpha= | 11 | deg
Re: | 18000000 |  |  | Cd Min: | 0.02986 | at alpha= | 20 | deg
Mach: | 0 |  |  | Cl=0 at alpha= | -1.1348 | deg
|  |  |  | @ Cl=0.1, Cd= | 0.0048644
|  |  |  | @ Cl=0.4, Cd= | 0.0052019
|  |  |  | @ Cl=0.6, Cd= | 0.0057147
alpha (deg) | Cl | Cd | Cm | Cl/Cd
-20 | -1.8794 | 0.02493 | -0.0521 | -75.3871
-19.5 | -1.878 | 0.02177 | -0.0502 | -86.2655
-19 | -1.8814 | 0.01972 | -0.0449 | -95.4057
-18.5 | -1.8639 | 0.0185 | -0.0405 | -100.7514
-18 | -1.8293 | 0.01741 | -0.0384 | -105.0718
-17.5 | -1.791 | 0.01636 | -0.0367 | -109.4743
-17 | -1.7494 | 0.01536 | -0.0353 | -113.8932
-16.5 | -1.7054 | 0.01443 | -0.0342 | -118.1843
-16 | -1.6585 | 0.01365 | -0.0333 | -121.5018
-15.5 | -1.6097 | 0.01297 | -0.0327 | -124.1095
-15 | -1.5596 | 0.01234 | -0.0321 | -126.3857
-14.5 | -1.5088 | 0.01171 | -0.0316 | -128.8471
-14 | -1.4576 | 0.01105 | -0.0311 | -131.9095
-13.5 | -1.4053 | 0.01046 | -0.0307 | -134.3499
-13 | -1.3519 | 0.00997 | -0.0304 | -135.5968
-12.5 | -1.2976 | 0.00955 | -0.0302 | -135.8743
-12 | -1.2461 | 0.00915 | -0.0294 | -136.1858
-11.5 | -1.1918 | 0.00879 | -0.0291 | -135.5859
-11 | -1.1366 | 0.00847 | -0.029 | -134.1913
-10.5 | -1.0812 | 0.0081 | -0.0288 | -133.4815
-10 | -1.0252 | 0.00779 | -0.0287 | -131.6046
-9.5 | -0.969 | 0.00749 | -0.0287 | -129.3725
-9 | -0.9124 | 0.00722 | -0.0287 | -126.3712
-8.5 | -0.8556 | 0.00695 | -0.0287 | -123.1079
-8 | -0.7983 | 0.00672 | -0.0287 | -118.7946
-7.5 | -0.7411 | 0.00649 | -0.0287 | -114.1911
-7 | -0.6836 | 0.00626 | -0.0288 | -109.2013
-6.5 | -0.6258 | 0.00608 | -0.0288 | -102.9276
-6 | -0.568 | 0.00589 | -0.0289 | -96.4346
-5.5 | -0.51 | 0.00573 | -0.029 | -89.0052
-5 | -0.4519 | 0.00557 | -0.0291 | -81.1311
-4.5 | -0.3936 | 0.00542 | -0.0292 | -72.6199
-4 | -0.3353 | 0.00531 | -0.0294 | -63.145
-3.5 | -0.2769 | 0.0052 | -0.0295 | -53.25
-3 | -0.2184 | 0.0051 | -0.0296 | -42.8235
-2.5 | -0.1599 | 0.005 | -0.0298 | -31.98
-2 | -0.1014 | 0.00495 | -0.0299 | -20.4848
-1.5 | -0.0428 | 0.00489 | -0.0301 | -8.7526
-1 | 0.0158 | 0.00487 | -0.0302 | 3.2444
-0.5 | 0.0744 | 0.00486 | -0.0304 | 15.3086
0 | 0.1329 | 0.00487 | -0.0306 | 27.2895
0.5 | 0.1914 | 0.00491 | -0.0307 | 38.9817
1 | 0.2499 | 0.00496 | -0.0308 | 50.3831
1.5 | 0.3082 | 0.00503 | -0.031 | 61.2724
2 | 0.3664 | 0.00515 | -0.0311 | 71.1456
2.5 | 0.4247 | 0.00524 | -0.0312 | 81.0496
3 | 0.4827 | 0.0054 | -0.0313 | 89.3889
3.5 | 0.5407 | 0.00552 | -0.0314 | 97.9529
4 | 0.5984 | 0.00571 | -0.0314 | 104.7986
4.5 | 0.6561 | 0.00588 | -0.0315 | 111.5816
5 | 0.7136 | 0.00606 | -0.0315 | 117.7558
5.5 | 0.7708 | 0.00628 | -0.0315 | 122.7389
6 | 0.8279 | 0.0065 | -0.0315 | 127.3692
6.5 | 0.8849 | 0.00672 | -0.0315 | 131.6815
7 | 0.9416 | 0.00696 | -0.0314 | 135.2874
7.5 | 0.9981 | 0.0072 | -0.0314 | 138.625
8 | 1.0543 | 0.00746 | -0.0312 | 141.3271
8.5 | 1.1103 | 0.00771 | -0.0311 | 144.0078
9 | 1.1658 | 0.00801 | -0.031 | 145.5431
9.5 | 1.2209 | 0.00831 | -0.0308 | 146.9194
10 | 1.2758 | 0.00859 | -0.0305 | 148.5215
11 | 1.3809 | 0.00916 | -0.0291 | 150.7533
11.5 | 1.4342 | 0.00961 | -0.0287 | 149.2404
12 | 1.4868 | 0.01013 | -0.0282 | 146.772
12.5 | 1.5392 | 0.01059 | -0.0277 | 145.3447
13 | 1.5905 | 0.01113 | -0.0271 | 142.9021
13.5 | 1.6405 | 0.01174 | -0.0263 | 139.7359
14 | 1.6901 | 0.01232 | -0.0255 | 137.1834
14.5 | 1.7388 | 0.01292 | -0.0246 | 134.582
15 | 1.7855 | 0.01362 | -0.0235 | 131.094
15.5 | 1.83 | 0.01441 | -0.0221 | 126.9951
16 | 1.8729 | 0.01522 | -0.0205 | 123.0552
16.5 | 1.9144 | 0.01599 | -0.0187 | 119.7248
17 | 1.9524 | 0.01685 | -0.0165 | 115.8694
17.5 | 1.9836 | 0.01779 | -0.0134 | 111.5008
18 | 1.9915 | 0.01895 | -0.0067 | 105.0923
18.5 | 1.9989 | 0.02082 | -0.0018 | 96.0086
19 | 2.0081 | 0.02314 | 0.0017 | 86.7805
19.5 | 2.0165 | 0.02597 | 0.0042 | 77.6473
20 | 2.0176 | 0.02986 | 0.0059 | 67.5687

## 139. Re 18M Mach 0.10 (1)
BIGFOIL.COM POLAR EXPORT
Joukowsky 12.00% thick 1.00% camber
Joukowsky 12.00% thick 1.00% camber |  |  |  | Cl Max: | 1.352 | at alpha= | 13 | deg
JavaFoil+Calcfoil stall+Eppler ext transition |  |  |  | L/D Max: | 156.183 | at alpha= | 8.5 | deg
Re: | 18000000 |  |  | Cd Min: | 0.00399 | at alpha= | -1.5 | deg
Mach: | 0.1 |  |  | Cl=0 at alpha= | -1.1667 | deg
|  |  |  | @ Cl=0.1, Cd= | 0.0040933
|  |  |  | @ Cl=0.4, Cd= | 0.0044186
|  |  |  | @ Cl=0.6, Cd= | 0.0049412
alpha (deg) | Cl | Cd | Cm | Cl/Cd
-18.5 | -0.948 | 0.09674 | -0.021 | -9.796
-18 | -0.971 | 0.08749 | -0.022 | -11.098
-17.5 | -0.995 | 0.07745 | -0.022 | -12.843
-17 | -1.016 | 0.06818 | -0.023 | -14.908
-16.5 | -1.035 | 0.06063 | -0.023 | -17.066
-16 | -1.055 | 0.05113 | -0.024 | -20.635
-15.5 | -1.071 | 0.04333 | -0.025 | -24.73
-15 | -1.085 | 0.03632 | -0.025 | -29.877
-14.5 | -1.097 | 0.02969 | -0.026 | -36.961
-14 | -1.105 | 0.02441 | -0.026 | -45.261
-13.5 | -1.108 | 0.02002 | -0.027 | -55.347
-13 | -1.106 | 0.01639 | -0.027 | -67.481
-12.5 | -1.099 | 0.01383 | -0.028 | -79.485
-12 | -1.088 | 0.01183 | -0.028 | -91.991
-11.5 | -1.074 | 0.01049 | -0.028 | -102.375
-11 | -1.052 | 0.00593 | -0.029 | -177.541
-10.5 | -1.016 | 0.00571 | -0.029 | -178.11
-10 | -0.977 | 0.00551 | -0.029 | -177.383
-9.5 | -0.934 | 0.00528 | -0.029 | -177.051
-9 | -0.888 | 0.00511 | -0.029 | -173.761
-8.5 | -0.84 | 0.00501 | -0.029 | -167.752
-8 | -0.79 | 0.00487 | -0.029 | -162.036
-7.5 | -0.738 | 0.00476 | -0.029 | -154.829
-7 | -0.684 | 0.00465 | -0.029 | -147.079
-6.5 | -0.629 | 0.00444 | -0.029 | -141.472
-6 | -0.572 | 0.00436 | -0.029 | -131.144
-5.5 | -0.515 | 0.00433 | -0.029 | -119.058
-5 | -0.457 | 0.00426 | -0.029 | -107.269
-4.5 | -0.398 | 0.00423 | -0.029 | -94.17
-4 | -0.339 | 0.00414 | -0.029 | -81.964
-3.5 | -0.28 | 0.00411 | -0.029 | -68.155
-3 | -0.22 | 0.00408 | -0.029 | -54.008
-2.5 | -0.16 | 0.00409 | -0.029 | -39.212
-2 | -0.1 | 0.00408 | -0.029 | -24.574
-1.5 | -0.04 | 0.00399 | -0.029 | -10.04
-1 | 0.02 | 0.00404 | -0.029 | 4.976
-0.5 | 0.08 | 0.00404 | -0.029 | 19.883
0 | 0.14 | 0.0042 | -0.029 | 33.427
0.5 | 0.201 | 0.00424 | -0.029 | 47.303
1 | 0.261 | 0.0042 | -0.029 | 62.008
1.5 | 0.321 | 0.00429 | -0.029 | 74.769
2 | 0.381 | 0.00438 | -0.029 | 86.829
2.5 | 0.44 | 0.0045 | -0.029 | 97.924
3 | 0.5 | 0.00466 | -0.029 | 107.306
3.5 | 0.559 | 0.00483 | -0.029 | 115.723
4 | 0.618 | 0.00499 | -0.029 | 123.849
4.5 | 0.676 | 0.00517 | -0.029 | 130.934
5 | 0.734 | 0.00534 | -0.029 | 137.356
5.5 | 0.791 | 0.00554 | -0.029 | 142.695
6 | 0.847 | 0.00574 | -0.029 | 147.682
6.5 | 0.902 | 0.00597 | -0.029 | 151.127
7 | 0.955 | 0.00624 | -0.029 | 153.184
7.5 | 1.007 | 0.0065 | -0.029 | 154.915
8 | 1.057 | 0.00678 | -0.029 | 155.954
8.5 | 1.105 | 0.00707 | -0.029 | 156.183
9 | 1.15 | 0.00739 | -0.028 | 155.663
9.5 | 1.193 | 0.00778 | -0.028 | 153.23
10 | 1.232 | 0.0098 | -0.028 | 125.642
10.5 | 1.267 | 0.01043 | -0.028 | 121.566
11 | 1.3 | 0.01115 | -0.028 | 116.589
11.5 | 1.318 | 0.01189 | -0.028 | 110.842
12 | 1.336 | 0.01272 | -0.028 | 104.974
12.5 | 1.347 | 0.01374 | -0.028 | 97.987
13 | 1.352 | 0.01498 | -0.028 | 90.26
13.5 | 1.351 | 0.01662 | -0.027 | 81.281
14 | 1.346 | 0.01859 | -0.027 | 72.406
14.5 | 1.335 | 0.02129 | -0.027 | 62.692
15 | 1.319 | 0.02449 | -0.026 | 53.842
15.5 | 1.299 | 0.02849 | -0.026 | 45.618
16 | 1.276 | 0.03339 | -0.026 | 38.215
16.5 | 1.249 | 0.03936 | -0.025 | 31.735
17 | 1.22 | 0.04602 | -0.025 | 26.511
17.5 | 1.187 | 0.05408 | -0.024 | 21.955
18 | 1.152 | 0.06271 | -0.024 | 18.367

## 140. Re 18M Mach 0.10 (2)
BIGFOIL.COM POLAR EXPORT
Joukowsky 12.00% thick 1.00% camber
Joukowsky 12.00% thick 1.00% camber |  |  |  | Cl Max: | 2.0085 | at alpha= | 20 | deg
XFOIL ncrit=9 |  |  |  | L/D Max: | 150.194 | at alpha= | 11 | deg
Re: | 18000000 |  |  | Cd Min: | 0.0334 | at alpha= | 20 | deg
Mach: | 0.1 |  |  | Cl=0 at alpha= | -1.1341 | deg
|  |  |  | @ Cl=0.1, Cd= | 0.0048643
|  |  |  | @ Cl=0.4, Cd= | 0.0051981
|  |  |  | @ Cl=0.6, Cd= | 0.0057224
alpha (deg) | Cl | Cd | Cm | Cl/Cd
-20 | -1.8611 | 0.02907 | -0.0548 | -64.0213
-19.5 | -1.8645 | 0.0245 | -0.0548 | -76.102
-19 | -1.8631 | 0.0214 | -0.0525 | -87.0607
-18.5 | -1.8706 | 0.01948 | -0.0459 | -96.0267
-18 | -1.8424 | 0.01825 | -0.0427 | -100.9534
-17.5 | -1.8052 | 0.01716 | -0.0406 | -105.1981
-17 | -1.7646 | 0.0161 | -0.0388 | -109.6025
-16.5 | -1.7213 | 0.01507 | -0.0373 | -114.2203
-16 | -1.6753 | 0.01412 | -0.0361 | -118.6473
-15.5 | -1.6266 | 0.01333 | -0.0351 | -122.0255
-15 | -1.576 | 0.01265 | -0.0343 | -124.585
-14.5 | -1.5242 | 0.01202 | -0.0336 | -126.8053
-14 | -1.4721 | 0.01136 | -0.0329 | -129.5863
-13.5 | -1.4194 | 0.01069 | -0.0324 | -132.7783
-13 | -1.3653 | 0.01014 | -0.0319 | -134.645
-12.5 | -1.3099 | 0.00972 | -0.0316 | -134.7634
-12 | -1.2578 | 0.00932 | -0.0306 | -134.9571
-11.5 | -1.2029 | 0.0089 | -0.0302 | -135.1573
-11 | -1.1469 | 0.00857 | -0.0299 | -133.8273
-10.5 | -1.0908 | 0.0082 | -0.0297 | -133.0244
-10 | -1.0342 | 0.00786 | -0.0295 | -131.5776
-9.5 | -0.9771 | 0.00757 | -0.0294 | -129.0753
-9 | -0.92 | 0.00727 | -0.0293 | -126.5475
-8.5 | -0.8625 | 0.007 | -0.0292 | -123.2143
-8 | -0.8047 | 0.00676 | -0.0292 | -119.0385
-7.5 | -0.7469 | 0.00652 | -0.0292 | -114.5552
-7 | -0.6888 | 0.00629 | -0.0292 | -109.5072
-6.5 | -0.6305 | 0.00611 | -0.0292 | -103.1915
-6 | -0.5721 | 0.00592 | -0.0292 | -96.6385
-5.5 | -0.5136 | 0.00576 | -0.0293 | -89.1667
-5 | -0.4551 | 0.00559 | -0.0294 | -81.4132
-4.5 | -0.3964 | 0.00543 | -0.0295 | -73.0018
-4 | -0.3377 | 0.00531 | -0.0296 | -63.597
-3.5 | -0.2788 | 0.0052 | -0.0297 | -53.6154
-3 | -0.22 | 0.00511 | -0.0298 | -43.0528
-2.5 | -0.1611 | 0.005 | -0.03 | -32.22
-2 | -0.1021 | 0.00496 | -0.0301 | -20.5847
-1.5 | -0.0431 | 0.00489 | -0.0303 | -8.8139
-1 | 0.0158 | 0.00487 | -0.0304 | 3.2444
-0.5 | 0.0747 | 0.00486 | -0.0306 | 15.3704
0 | 0.1337 | 0.00487 | -0.0307 | 27.4538
0.5 | 0.1925 | 0.00491 | -0.0308 | 39.2057
1 | 0.2514 | 0.00496 | -0.031 | 50.6855
1.5 | 0.3101 | 0.00503 | -0.0311 | 61.6501
2 | 0.3687 | 0.00515 | -0.0312 | 71.5922
2.5 | 0.4273 | 0.00524 | -0.0313 | 81.5458
3 | 0.4857 | 0.00541 | -0.0314 | 89.7782
3.5 | 0.5441 | 0.00553 | -0.0315 | 98.3906
4 | 0.6022 | 0.00573 | -0.0315 | 105.096
4.5 | 0.6604 | 0.00589 | -0.0315 | 112.1222
5 | 0.7183 | 0.00608 | -0.0315 | 118.1414
5.5 | 0.776 | 0.00631 | -0.0315 | 122.9794
6 | 0.8336 | 0.00652 | -0.0315 | 127.8528
6.5 | 0.8911 | 0.00674 | -0.0314 | 132.2107
7 | 0.9483 | 0.00699 | -0.0313 | 135.6652
7.5 | 1.0053 | 0.00724 | -0.0312 | 138.8536
8 | 1.062 | 0.00751 | -0.031 | 141.4115
8.5 | 1.1186 | 0.00777 | -0.0308 | 143.964
9 | 1.1748 | 0.00806 | -0.0306 | 145.7568
9.5 | 1.2305 | 0.00839 | -0.0303 | 146.6627
10 | 1.286 | 0.00867 | -0.03 | 148.3276
10.5 | 1.3402 | 0.00899 | -0.0294 | 149.0768
11 | 1.3923 | 0.00927 | -0.0284 | 150.1942
11.5 | 1.4462 | 0.00977 | -0.0278 | 148.0246
12 | 1.4996 | 0.01026 | -0.0272 | 146.1598
12.5 | 1.5526 | 0.01076 | -0.0266 | 144.2937
13 | 1.6041 | 0.01136 | -0.0257 | 141.206
13.5 | 1.6549 | 0.01198 | -0.0248 | 138.1386
14 | 1.7054 | 0.01256 | -0.0238 | 135.7803
14.5 | 1.754 | 0.01324 | -0.0226 | 132.4773
15 | 1.8004 | 0.01403 | -0.0212 | 128.325
15.5 | 1.8451 | 0.01485 | -0.0195 | 124.2492
16 | 1.8886 | 0.01564 | -0.0177 | 120.7545
16.5 | 1.929 | 0.0165 | -0.0155 | 116.9091
17 | 1.9642 | 0.01747 | -0.0126 | 112.4327
17.5 | 1.9773 | 0.01857 | -0.0063 | 106.4782
18 | 1.9865 | 0.02022 | -0.0009 | 98.2443
18.5 | 1.9925 | 0.02266 | 0.0033 | 87.9303
19 | 2.0007 | 0.02551 | 0.0061 | 78.4281
19.5 | 2.0062 | 0.02906 | 0.008 | 69.0365
20 | 2.0085 | 0.0334 | 0.0088 | 60.1347

## 141. Re 18M Mach 0.25 (1)
BIGFOIL.COM POLAR EXPORT
Joukowsky 12.00% thick 1.00% camber
Joukowsky 12.00% thick 1.00% camber |  |  |  | Cl Max: | 1.292 | at alpha= | 12 | deg
JavaFoil+Calcfoil stall+Eppler ext transition |  |  |  | L/D Max: | 154.436 | at alpha= | 8 | deg
Re: | 18000000 |  |  | Cd Min: | 0.00398 | at alpha= | -1.5 | deg
Mach: | 0.25 |  |  | Cl=0 at alpha= | -1.1693 | deg
|  |  |  | @ Cl=0.1, Cd= | 0.0040746
|  |  |  | @ Cl=0.4, Cd= | 0.0044077
|  |  |  | @ Cl=0.6, Cd= | 0.0049153
alpha (deg) | Cl | Cd | Cm | Cl/Cd
-17 | -0.73 | 0.10648 | -0.02 | -6.855
-16.5 | -0.778 | 0.09509 | -0.021 | -8.187
-16 | -0.824 | 0.08332 | -0.022 | -9.896
-15.5 | -0.867 | 0.07249 | -0.022 | -11.954
-15 | -0.906 | 0.06131 | -0.023 | -14.779
-14.5 | -0.944 | 0.0498 | -0.024 | -18.949
-14 | -0.974 | 0.04076 | -0.025 | -23.905
-13.5 | -1.001 | 0.03222 | -0.026 | -31.072
-13 | -1.02 | 0.02504 | -0.027 | -40.751
-12.5 | -1.031 | 0.02003 | -0.027 | -51.476
-12 | -1.036 | 0.01601 | -0.028 | -64.717
-11.5 | -1.034 | 0.01314 | -0.028 | -78.756
-11 | -1.027 | 0.01115 | -0.029 | -92.086
-10.5 | -1.017 | 0.00601 | -0.03 | -169.242
-10 | -0.983 | 0.00576 | -0.03 | -170.823
-9.5 | -0.945 | 0.00554 | -0.03 | -170.56
-9 | -0.901 | 0.00528 | -0.03 | -170.712
-8.5 | -0.855 | 0.00511 | -0.03 | -167.365
-8 | -0.806 | 0.005 | -0.03 | -161.19
-7.5 | -0.754 | 0.0048 | -0.03 | -157.131
-7 | -0.7 | 0.00473 | -0.03 | -147.861
-6.5 | -0.644 | 0.00461 | -0.03 | -139.652
-6 | -0.587 | 0.0044 | -0.03 | -133.351
-5.5 | -0.528 | 0.0043 | -0.03 | -122.879
-5 | -0.469 | 0.00428 | -0.03 | -109.697
-4.5 | -0.409 | 0.00421 | -0.03 | -97.066
-4 | -0.348 | 0.00414 | -0.03 | -84.157
-3.5 | -0.287 | 0.0041 | -0.03 | -70.164
-3 | -0.226 | 0.00407 | -0.03 | -55.555
-2.5 | -0.165 | 0.00408 | -0.03 | -40.36
-2 | -0.103 | 0.00407 | -0.03 | -25.316
-1.5 | -0.041 | 0.00398 | -0.03 | -10.345
-1 | 0.021 | 0.004 | -0.03 | 5.167
-0.5 | 0.083 | 0.00403 | -0.03 | 20.489
0 | 0.144 | 0.00419 | -0.03 | 34.419
0.5 | 0.206 | 0.00423 | -0.03 | 48.696
1 | 0.268 | 0.00431 | -0.03 | 62.142
1.5 | 0.329 | 0.00429 | -0.03 | 76.869
2 | 0.391 | 0.00439 | -0.03 | 89.168
2.5 | 0.452 | 0.00451 | -0.03 | 100.403
3 | 0.513 | 0.00468 | -0.03 | 109.815
3.5 | 0.574 | 0.00483 | -0.03 | 118.834
4 | 0.635 | 0.00503 | -0.029 | 126.281
4.5 | 0.694 | 0.00521 | -0.029 | 133.179
5 | 0.753 | 0.00541 | -0.029 | 139.401
5.5 | 0.812 | 0.00562 | -0.029 | 144.302
6 | 0.869 | 0.00583 | -0.029 | 148.923
6.5 | 0.924 | 0.00621 | -0.029 | 148.902
7 | 0.978 | 0.00639 | -0.029 | 153.094
7.5 | 1.03 | 0.00667 | -0.029 | 154.376
8 | 1.079 | 0.00699 | -0.029 | 154.436
8.5 | 1.125 | 0.00739 | -0.029 | 152.273
9 | 1.168 | 0.00773 | -0.029 | 151.162
9.5 | 1.207 | 0.00988 | -0.029 | 122.217
10 | 1.241 | 0.01055 | -0.029 | 117.625
10.5 | 1.264 | 0.01155 | -0.029 | 109.451
11 | 1.281 | 0.01236 | -0.029 | 103.61
11.5 | 1.29 | 0.01341 | -0.029 | 96.183
12 | 1.292 | 0.01475 | -0.028 | 87.614
12.5 | 1.285 | 0.01653 | -0.028 | 77.732
13 | 1.269 | 0.01881 | -0.028 | 67.463
13.5 | 1.243 | 0.02227 | -0.027 | 55.806
14 | 1.209 | 0.02668 | -0.027 | 45.325
14.5 | 1.169 | 0.03191 | -0.026 | 36.626
15 | 1.119 | 0.0399 | -0.026 | 28.039
15.5 | 1.065 | 0.049 | -0.025 | 21.736
16 | 1.006 | 0.06032 | -0.024 | 16.675
16.5 | 0.943 | 0.07339 | -0.023 | 12.851
17 | 0.876 | 0.08951 | -0.022 | 9.791

## 142. Re 18M Mach 0.25 (2)
BIGFOIL.COM POLAR EXPORT
Joukowsky 12.00% thick 1.00% camber
Joukowsky 12.00% thick 1.00% camber |  |  |  | Cl Max: | 1.9607 | at alpha= | 18 | deg
XFOIL ncrit=9 |  |  |  | L/D Max: | 147.195 | at alpha= | 10.5 | deg
Re: | 18000000 |  |  | Cd Min: | 0.08352 | at alpha= | -20 | deg
Mach: | 0.25 |  |  | Cl=0 at alpha= | -1.1303 | deg
|  |  |  | @ Cl=0.1, Cd= | 0.00488
|  |  |  | @ Cl=0.4, Cd= | 0.0052108
|  |  |  | @ Cl=0.6, Cd= | 0.0057151
alpha (deg) | Cl | Cd | Cm | Cl/Cd
-20 | -1.5633 | 0.08352 | -0.0335 | -18.7177
-19.5 | -1.6543 | 0.06439 | -0.0472 | -25.6919
-19 | -1.7255 | 0.04935 | -0.057 | -34.9645
-18.5 | -1.7662 | 0.03835 | -0.0634 | -46.0548
-18 | -1.7874 | 0.03011 | -0.0672 | -59.3623
-17.5 | -1.7923 | 0.02464 | -0.0678 | -72.7394
-17 | -1.7981 | 0.02088 | -0.0649 | -86.1159
-16.5 | -1.7982 | 0.01893 | -0.0576 | -94.9921
-16 | -1.76 | 0.01746 | -0.0541 | -100.8018
-15.5 | -1.7138 | 0.01621 | -0.0512 | -105.7249
-15 | -1.6643 | 0.01501 | -0.0486 | -110.8794
-14.5 | -1.6123 | 0.01387 | -0.0464 | -116.2437
-14 | -1.557 | 0.01291 | -0.0444 | -120.6042
-13.5 | -1.4996 | 0.01212 | -0.0427 | -123.7294
-13 | -1.4411 | 0.01139 | -0.0412 | -126.5233
-12.5 | -1.3801 | 0.01063 | -0.0404 | -129.8307
-12 | -1.3255 | 0.01014 | -0.0381 | -130.7199
-11.5 | -1.2658 | 0.00969 | -0.037 | -130.6295
-11 | -1.2059 | 0.00917 | -0.0359 | -131.5049
-10.5 | -1.1455 | 0.00872 | -0.0351 | -131.3647
-10 | -1.0847 | 0.00833 | -0.0343 | -130.2161
-9.5 | -1.0239 | 0.00793 | -0.0336 | -129.1173
-9 | -0.9628 | 0.00761 | -0.0331 | -126.5177
-8.5 | -0.9017 | 0.00728 | -0.0326 | -123.8599
-8 | -0.8406 | 0.00697 | -0.0321 | -120.6026
-7 | -0.7181 | 0.00647 | -0.0315 | -110.9892
-6.5 | -0.6569 | 0.00625 | -0.0313 | -105.104
-6 | -0.5956 | 0.00603 | -0.0311 | -98.7728
-5.5 | -0.5344 | 0.00585 | -0.031 | -91.3504
-5 | -0.4732 | 0.00568 | -0.0309 | -83.3099
-4.5 | -0.412 | 0.00551 | -0.0308 | -74.7731
-4 | -0.3508 | 0.00536 | -0.0308 | -65.4478
-3.5 | -0.2896 | 0.00523 | -0.0309 | -55.3728
-3 | -0.2285 | 0.00514 | -0.0309 | -44.4553
-2.5 | -0.1673 | 0.00503 | -0.031 | -33.2604
-2 | -0.1063 | 0.00497 | -0.0311 | -21.3883
-1.5 | -0.0451 | 0.00492 | -0.0312 | -9.1667
-1 | 0.0159 | 0.00488 | -0.0313 | 3.2582
-0.5 | 0.0769 | 0.00488 | -0.0314 | 15.7582
0 | 0.1379 | 0.00488 | -0.0315 | 28.2582
0.5 | 0.1989 | 0.00493 | -0.0316 | 40.3448
1 | 0.2598 | 0.00497 | -0.0317 | 52.2736
1.5 | 0.3206 | 0.00506 | -0.0318 | 63.3597
2 | 0.3813 | 0.00518 | -0.0319 | 73.61
2.5 | 0.4421 | 0.00528 | -0.0319 | 83.7311
3 | 0.5027 | 0.00544 | -0.0319 | 92.4081
3.5 | 0.5633 | 0.0056 | -0.0319 | 100.5893
4 | 0.6239 | 0.00579 | -0.0318 | 107.7547
4.5 | 0.6844 | 0.00597 | -0.0318 | 114.6399
5 | 0.7447 | 0.0062 | -0.0316 | 120.1129
5.5 | 0.8051 | 0.00643 | -0.0314 | 125.21
6 | 0.8655 | 0.00665 | -0.0311 | 130.1504
6.5 | 0.9257 | 0.0069 | -0.0308 | 134.1594
7 | 0.9858 | 0.00718 | -0.0305 | 137.2981
7.5 | 1.0459 | 0.00746 | -0.03 | 140.2011
8 | 1.1058 | 0.00777 | -0.0295 | 142.3166
8.5 | 1.1655 | 0.0081 | -0.0289 | 143.8889
9 | 1.2251 | 0.00845 | -0.0282 | 144.9822
9.5 | 1.2845 | 0.0088 | -0.0274 | 145.9659
10 | 1.3432 | 0.00921 | -0.0265 | 145.8415
10.5 | 1.4013 | 0.00952 | -0.0253 | 147.1954
11 | 1.4566 | 0.00999 | -0.0236 | 145.8058
11.5 | 1.5148 | 0.01052 | -0.0223 | 143.9924
12 | 1.5714 | 0.01119 | -0.0208 | 140.429
12.5 | 1.6275 | 0.01187 | -0.0191 | 137.1104
13 | 1.683 | 0.01255 | -0.0173 | 134.1036
13.5 | 1.7363 | 0.01337 | -0.0151 | 129.8654
14 | 1.7869 | 0.01432 | -0.0126 | 124.7835
14.5 | 1.8364 | 0.01522 | -0.0098 | 120.657
15 | 1.8822 | 0.01623 | -0.0066 | 115.9704
15.5 | 1.9206 | 0.01742 | -0.0025 | 110.2526
16 | 1.9296 | 0.01883 | 0.0055 | 102.4748
16.5 | 1.9391 | 0.02098 | 0.0113 | 92.4261
17 | 1.9474 | 0.02394 | 0.0154 | 81.345
17.5 | 1.9565 | 0.02752 | 0.018 | 71.0938
18 | 1.9607 | 0.03211 | 0.0194 | 61.062
18.5 | 1.9556 | 0.03813 | 0.0193 | 51.2877
19 | 1.9427 | 0.04558 | 0.0176 | 42.6218
19.5 | 1.9186 | 0.05498 | 0.0139 | 34.8963
20 | 1.8844 | 0.06649 | 0.0081 | 28.3411

## 143. Re 18M Mach 0.50 (1)
BIGFOIL.COM POLAR EXPORT
Joukowsky 12.00% thick 1.00% camber
Joukowsky 12.00% thick 1.00% camber |  |  |  | Cl Max: | 1.16 | at alpha= | 20 | deg
JavaFoil+Calcfoil stall+Eppler ext transition |  |  |  | L/D Max: | 147.606 | at alpha= | 6 | deg
Re: | 18000000 |  |  | Cd Min: | 0.00398 | at alpha= | -0.5 | deg
Mach: | 0.5 |  |  | Cl=0 at alpha= | -1.1667 | deg
|  |  |  | @ Cl=0.1, Cd= | 0.0039858
|  |  |  | @ Cl=0.4, Cd= | 0.00441
|  |  |  | @ Cl=0.6, Cd= | 0.0048367
alpha (deg) | Cl | Cd | Cm | Cl/Cd
-20 | -1.048 | 0.20536 | -0.02 | -5.104
-19.5 | -1.021 | 0.19081 | -0.02 | -5.35
-19 | -0.996 | 0.169 | -0.021 | -5.894
-18.5 | -0.965 | 0.17913 | -0.02 | -5.389
-18 | -0.94 | 0.15776 | -0.02 | -5.959
-17.5 | -0.91 | 0.16039 | -0.02 | -5.674
-17 | -0.884 | 0.14711 | -0.02 | -6.008
-16.5 | -0.859 | 0.13022 | -0.021 | -6.597
-16 | -0.827 | 0.13781 | -0.02 | -6.003
-15.5 | -0.803 | 0.11658 | -0.02 | -6.892
-15 | -0.772 | 0.1203 | -0.019 | -6.417
-14.5 | -0.75 | 0.10213 | -0.021 | -7.341
-14 | -0.718 | 0.10301 | -0.019 | -6.966
-13.5 | -0.702 | 0.08237 | -0.022 | -8.517
-13 | -0.668 | 0.08407 | -0.021 | -7.945
-12.5 | -0.672 | 0.05277 | -0.026 | -12.724
-12 | -0.645 | 0.04844 | -0.026 | -13.315
-11.5 | -0.591 | 0.06479 | -0.023 | -9.128
-11 | -0.604 | 0.03322 | -0.028 | -18.187
-10.5 | -0.564 | 0.03743 | -0.027 | -15.081
-10 | -0.531 | 0.0382 | -0.027 | -13.895
-9.5 | -0.508 | 0.03213 | -0.028 | -15.817
-9 | -0.712 | 0.02083 | -0.03 | -34.174
-8.5 | -0.809 | 0.01226 | -0.032 | -66.011
-8 | -0.826 | 0.00977 | -0.033 | -84.591
-7.5 | -0.801 | 0.00547 | -0.033 | -146.565
-7 | -0.756 | 0.00519 | -0.033 | -145.842
-6.5 | -0.704 | 0.00501 | -0.033 | -140.589
-6 | -0.646 | 0.00484 | -0.033 | -133.597
-5.5 | -0.585 | 0.00467 | -0.033 | -125.262
-5 | -0.521 | 0.00442 | -0.033 | -117.877
-4.5 | -0.455 | 0.00429 | -0.033 | -106.206
-4 | -0.388 | 0.00425 | -0.033 | -91.376
-3.5 | -0.321 | 0.00418 | -0.033 | -76.661
-3 | -0.252 | 0.00411 | -0.033 | -61.358
-2.5 | -0.184 | 0.00403 | -0.033 | -45.662
-2 | -0.115 | 0.004 | -0.033 | -28.774
-1.5 | -0.046 | 0.00403 | -0.033 | -11.435
-1 | 0.023 | 0.00404 | -0.033 | 5.711
-0.5 | 0.092 | 0.00398 | -0.033 | 23.191
0 | 0.161 | 0.00403 | -0.033 | 40.07
0.5 | 0.23 | 0.00411 | -0.033 | 56.006
1 | 0.299 | 0.00432 | -0.033 | 69.328
1.5 | 0.368 | 0.00441 | -0.033 | 83.436
2 | 0.437 | 0.00441 | -0.033 | 98.986
2.5 | 0.505 | 0.00456 | -0.033 | 110.77
3 | 0.573 | 0.00474 | -0.033 | 120.969
3.5 | 0.64 | 0.00498 | -0.033 | 128.626
4 | 0.707 | 0.00521 | -0.033 | 135.756
4.5 | 0.772 | 0.00548 | -0.033 | 140.982
5 | 0.836 | 0.00576 | -0.033 | 145.233
5.5 | 0.898 | 0.00613 | -0.033 | 146.433
6 | 0.957 | 0.00648 | -0.033 | 147.606
6.5 | 1.011 | 0.00688 | -0.033 | 146.867
7 | 1.059 | 0.00734 | -0.033 | 144.303
7.5 | 1.098 | 0.00782 | -0.033 | 140.417
8 | 1.114 | 0.01156 | -0.033 | 96.391
8.5 | 1.101 | 0.01299 | -0.032 | 84.801
9 | 1.025 | 0.01576 | -0.032 | 65.049
9.5 | 0.669 | 0.02679 | -0.029 | 24.963
10 | 0.717 | 0.02185 | -0.03 | 32.806
10.5 | 0.743 | 0.02396 | -0.03 | 31.01
11 | 0.776 | 0.02388 | -0.03 | 32.503
11.5 | 0.75 | 0.04904 | -0.026 | 15.289
12 | 0.811 | 0.03567 | -0.029 | 22.734
12.5 | 0.809 | 0.05313 | -0.026 | 15.223
13 | 0.784 | 0.09349 | -0.019 | 8.387
13.5 | 0.821 | 0.09024 | -0.021 | 9.094
14 | 0.851 | 0.09284 | -0.022 | 9.163
14.5 | 0.865 | 0.11455 | -0.02 | 7.55
15 | 0.896 | 0.11443 | -0.02 | 7.827
15.5 | 0.917 | 0.13616 | -0.019 | 6.735
16 | 0.948 | 0.13215 | -0.02 | 7.174
16.5 | 0.97 | 0.15397 | -0.019 | 6.302
17 | 1.002 | 0.14476 | -0.02 | 6.923
17.5 | 1.024 | 0.17293 | -0.02 | 5.924
18 | 1.055 | 0.16592 | -0.02 | 6.357
18.5 | 1.078 | 0.18914 | -0.02 | 5.701
19 | 1.106 | 0.1933 | -0.02 | 5.721
19.5 | 1.133 | 0.20028 | -0.02 | 5.659
20 | 1.16 | 0.20981 | -0.021 | 5.527

## 144. Re 18M Mach 0.50 (2)
BIGFOIL.COM POLAR EXPORT
Joukowsky 12.00% thick 1.00% camber
Joukowsky 12.00% thick 1.00% camber |  |  |  | Cl Max: | 1.55 | at alpha= | 9.5 | deg
XFOIL ncrit=9 |  |  |  | L/D Max: | 144.984 | at alpha= | 8.5 | deg
Re: | 18000000 |  |  | Cd Min: | 0.01143 | at alpha= | 9.5 | deg
Mach: | 0.5 |  |  | Cl=0 at alpha= | -99 | deg
|  |  |  | @ Cl=0.1, Cd= | 0.00496
|  |  |  | @ Cl=0.4, Cd= | 0.0052393
|  |  |  | @ Cl=0.6, Cd= | 0.0057374
alpha (deg) | Cl | Cd | Cm | Cl/Cd
0 | 0.1571 | 0.00496 | -0.0351 | 31.6734
0.5 | 0.2275 | 0.005 | -0.0351 | 45.5
1 | 0.2978 | 0.00508 | -0.035 | 58.622
1.5 | 0.3683 | 0.00519 | -0.0348 | 70.9634
2 | 0.439 | 0.0053 | -0.0346 | 82.8302
2.5 | 0.5096 | 0.00548 | -0.0343 | 92.9927
3 | 0.5805 | 0.00568 | -0.0339 | 102.2007
3.5 | 0.6518 | 0.00589 | -0.0334 | 110.6621
4 | 0.7234 | 0.00615 | -0.0326 | 117.626
4.5 | 0.7954 | 0.00642 | -0.0318 | 123.8941
5 | 0.8679 | 0.00672 | -0.0307 | 129.1518
5.5 | 0.941 | 0.00703 | -0.0294 | 133.8549
6 | 1.0147 | 0.00739 | -0.0278 | 137.3072
6.5 | 1.0893 | 0.00776 | -0.0259 | 140.3737
7 | 1.1647 | 0.00816 | -0.0237 | 142.7328
7.5 | 1.2408 | 0.00861 | -0.0211 | 144.1115
8 | 1.3179 | 0.0091 | -0.0181 | 144.8242
8.5 | 1.3962 | 0.00963 | -0.0146 | 144.9844
9 | 1.4754 | 0.01025 | -0.0104 | 143.9415
9.5 | 1.55 | 0.01143 | -0.0046 | 135.608

## 145. Re 20M Mach 0.00 (1)
BIGFOIL.COM POLAR EXPORT
Joukowsky 12.00% thick 1.00% camber
Joukowsky 12.00% thick 1.00% camber |  |  |  | Cl Max: | 1.366 | at alpha= | 13.5 | deg
JavaFoil+Calcfoil stall+Eppler ext transition |  |  |  | L/D Max: | 158.022 | at alpha= | 8.5 | deg
Re: | 20000000 |  |  | Cd Min: | 0.00398 | at alpha= | -1.5 | deg
Mach: | 0 |  |  | Cl=0 at alpha= | -1.1667 | deg
|  |  |  | @ Cl=0.1, Cd= | 0.0040833
|  |  |  | @ Cl=0.4, Cd= | 0.0043992
|  |  |  | @ Cl=0.6, Cd= | 0.0049119
alpha (deg) | Cl | Cd | Cm | Cl/Cd
-19 | -0.975 | 0.09674 | -0.021 | -10.075
-18.5 | -0.995 | 0.08844 | -0.022 | -11.251
-18 | -1.016 | 0.07933 | -0.022 | -12.805
-17.5 | -1.036 | 0.06997 | -0.023 | -14.808
-17 | -1.053 | 0.06264 | -0.023 | -16.805
-16.5 | -1.07 | 0.05418 | -0.024 | -19.746
-16 | -1.085 | 0.04624 | -0.024 | -23.475
-15.5 | -1.1 | 0.03837 | -0.025 | -28.679
-15 | -1.111 | 0.03215 | -0.025 | -34.55
-14.5 | -1.12 | 0.02623 | -0.026 | -42.692
-14 | -1.125 | 0.02151 | -0.026 | -52.271
-13.5 | -1.125 | 0.01785 | -0.027 | -63.017
-13 | -1.119 | 0.01498 | -0.027 | -74.696
-12.5 | -1.111 | 0.01265 | -0.028 | -87.81
-12 | -1.098 | 0.01105 | -0.028 | -99.322
-11.5 | -1.086 | 0.00604 | -0.029 | -179.871
-11 | -1.052 | 0.0058 | -0.029 | -181.497
-10.5 | -1.015 | 0.0056 | -0.029 | -181.191
-10 | -0.975 | 0.00541 | -0.029 | -180.073
-9.5 | -0.932 | 0.00519 | -0.029 | -179.427
-9 | -0.885 | 0.00503 | -0.029 | -175.889
-8.5 | -0.837 | 0.00494 | -0.029 | -169.521
-8 | -0.787 | 0.00475 | -0.029 | -165.571
-7.5 | -0.735 | 0.00471 | -0.029 | -156.075
-7 | -0.681 | 0.0046 | -0.029 | -148.144
-6.5 | -0.626 | 0.00444 | -0.029 | -141.015
-6 | -0.57 | 0.00436 | -0.029 | -130.58
-5.5 | -0.513 | 0.00429 | -0.029 | -119.478
-5 | -0.455 | 0.00423 | -0.029 | -107.545
-4.5 | -0.396 | 0.00416 | -0.029 | -95.323
-4 | -0.338 | 0.00411 | -0.029 | -82.063
-3.5 | -0.278 | 0.00408 | -0.029 | -68.255
-3 | -0.219 | 0.00406 | -0.029 | -53.985
-2.5 | -0.159 | 0.00407 | -0.029 | -39.188
-2 | -0.1 | 0.00406 | -0.029 | -24.55
-1.5 | -0.04 | 0.00398 | -0.029 | -10.028
-1 | 0.02 | 0.004 | -0.029 | 5
-0.5 | 0.08 | 0.00403 | -0.029 | 19.844
0 | 0.14 | 0.00419 | -0.029 | 33.37
0.5 | 0.2 | 0.00423 | -0.029 | 47.233
1 | 0.259 | 0.00419 | -0.029 | 61.924
1.5 | 0.319 | 0.00427 | -0.029 | 74.71
2 | 0.379 | 0.00436 | -0.029 | 86.785
2.5 | 0.438 | 0.00447 | -0.029 | 97.952
3 | 0.497 | 0.00463 | -0.029 | 107.418
3.5 | 0.556 | 0.0048 | -0.029 | 115.947
4 | 0.615 | 0.00495 | -0.029 | 124.19
4.5 | 0.673 | 0.00512 | -0.029 | 131.48
5 | 0.731 | 0.0053 | -0.029 | 137.91
5.5 | 0.787 | 0.00549 | -0.029 | 143.45
6 | 0.843 | 0.00567 | -0.028 | 148.593
6.5 | 0.898 | 0.00601 | -0.028 | 149.504
7 | 0.951 | 0.00616 | -0.028 | 154.522
7.5 | 1.003 | 0.00641 | -0.028 | 156.506
8 | 1.053 | 0.00667 | -0.028 | 157.765
8.5 | 1.101 | 0.00697 | -0.028 | 158.022
9 | 1.147 | 0.00727 | -0.028 | 157.782
9.5 | 1.19 | 0.00759 | -0.028 | 156.817
10 | 1.229 | 0.00958 | -0.028 | 128.271
10.5 | 1.266 | 0.0101 | -0.028 | 125.327
11 | 1.299 | 0.01077 | -0.028 | 120.581
11.5 | 1.322 | 0.01152 | -0.028 | 114.802
12 | 1.342 | 0.01222 | -0.028 | 109.832
12.5 | 1.356 | 0.0131 | -0.028 | 103.471
13 | 1.363 | 0.01422 | -0.027 | 95.854
13.5 | 1.366 | 0.01557 | -0.027 | 87.773
14 | 1.364 | 0.0174 | -0.027 | 78.395
14.5 | 1.357 | 0.01973 | -0.027 | 68.751
15 | 1.346 | 0.02247 | -0.026 | 59.89
15.5 | 1.331 | 0.02557 | -0.026 | 52.026
16 | 1.31 | 0.03023 | -0.026 | 43.329
16.5 | 1.288 | 0.0352 | -0.025 | 36.591
17 | 1.264 | 0.04064 | -0.025 | 31.104
17.5 | 1.236 | 0.04749 | -0.024 | 26.027
18 | 1.204 | 0.05532 | -0.024 | 21.769
18.5 | 1.171 | 0.06422 | -0.023 | 18.231

## 146. Re 20M Mach 0.00 (2)
BIGFOIL.COM POLAR EXPORT
Joukowsky 12.00% thick 1.00% camber
Joukowsky 12.00% thick 1.00% camber |  |  |  | Cl Max: | 2.0327 | at alpha= | 20 | deg
XFOIL ncrit=9 |  |  |  | L/D Max: | 153.578 | at alpha= | 11 | deg
Re: | 20000000 |  |  | Cd Min: | 0.02854 | at alpha= | 20 | deg
Mach: | 0 |  |  | Cl=0 at alpha= | -1.1348 | deg
|  |  |  | @ Cl=0.1, Cd= | 0.0048431
|  |  |  | @ Cl=0.4, Cd= | 0.0051747
|  |  |  | @ Cl=0.6, Cd= | 0.0056638
alpha (deg) | Cl | Cd | Cm | Cl/Cd
-20 | -1.8955 | 0.02369 | -0.0519 | -80.0127
-19.5 | -1.8957 | 0.02083 | -0.0492 | -91.0082
-19 | -1.9013 | 0.01916 | -0.0424 | -99.2328
-18.5 | -1.8718 | 0.018 | -0.0398 | -103.9889
-18 | -1.8351 | 0.017 | -0.0379 | -107.9471
-17.5 | -1.7949 | 0.01604 | -0.0364 | -111.9015
-17 | -1.7524 | 0.0151 | -0.0351 | -116.053
-16.5 | -1.7079 | 0.01419 | -0.034 | -120.3594
-16 | -1.6611 | 0.01338 | -0.0331 | -124.148
-15.5 | -1.6122 | 0.01269 | -0.0324 | -127.0449
-15 | -1.5618 | 0.01208 | -0.0319 | -129.2881
-14.5 | -1.5105 | 0.0115 | -0.0314 | -131.3478
-14 | -1.4589 | 0.01088 | -0.031 | -134.0901
-13.5 | -1.4067 | 0.01028 | -0.0306 | -136.8385
-13 | -1.3533 | 0.00978 | -0.0303 | -138.3742
-12.5 | -1.3009 | 0.00947 | -0.0296 | -137.3706
-12 | -1.2473 | 0.00906 | -0.0293 | -137.6711
-11.5 | -1.1929 | 0.00866 | -0.029 | -137.7483
-11 | -1.1375 | 0.00835 | -0.0289 | -136.2275
-10.5 | -1.0819 | 0.00801 | -0.0288 | -135.0687
-10 | -1.0259 | 0.00768 | -0.0287 | -133.5807
-9.5 | -0.9695 | 0.00742 | -0.0287 | -130.6604
-9 | -0.9129 | 0.00712 | -0.0286 | -128.2163
-8.5 | -0.856 | 0.00688 | -0.0286 | -124.4186
-8 | -0.7988 | 0.00664 | -0.0287 | -120.3012
-7.5 | -0.7415 | 0.00641 | -0.0287 | -115.6786
-7 | -0.6839 | 0.00621 | -0.0288 | -110.1288
-6.5 | -0.6261 | 0.00603 | -0.0288 | -103.8308
-6 | -0.5682 | 0.00585 | -0.0289 | -97.1282
-5.5 | -0.5102 | 0.00569 | -0.029 | -89.6661
-5 | -0.452 | 0.00554 | -0.0291 | -81.5884
-4.5 | -0.3938 | 0.00539 | -0.0292 | -73.0612
-4 | -0.3355 | 0.00526 | -0.0294 | -63.7833
-3.5 | -0.277 | 0.00515 | -0.0295 | -53.7864
-3 | -0.2185 | 0.00507 | -0.0296 | -43.0966
-2.5 | -0.16 | 0.00499 | -0.0298 | -32.0641
-2 | -0.1014 | 0.00491 | -0.0299 | -20.6517
-1.5 | -0.0428 | 0.00488 | -0.0301 | -8.7705
-1 | 0.0158 | 0.00485 | -0.0303 | 3.2577
-0.5 | 0.0744 | 0.00483 | -0.0304 | 15.4037
0 | 0.1329 | 0.00486 | -0.0306 | 27.3457
0.5 | 0.1915 | 0.00488 | -0.0307 | 39.2418
1 | 0.2499 | 0.00494 | -0.0309 | 50.587
1.5 | 0.3083 | 0.00501 | -0.031 | 61.5369
2 | 0.3666 | 0.0051 | -0.0311 | 71.8824
2.5 | 0.4247 | 0.00523 | -0.0312 | 81.2046
3 | 0.4829 | 0.00534 | -0.0313 | 90.4307
3.5 | 0.5408 | 0.00551 | -0.0314 | 98.1488
4 | 0.5987 | 0.00566 | -0.0315 | 105.7774
4.5 | 0.6564 | 0.00583 | -0.0315 | 112.5901
5 | 0.7138 | 0.00602 | -0.0315 | 118.5714
5.5 | 0.7712 | 0.00623 | -0.0316 | 123.7881
6 | 0.8284 | 0.00643 | -0.0315 | 128.8336
6.5 | 0.8854 | 0.00664 | -0.0315 | 133.3434
7 | 0.9422 | 0.00687 | -0.0315 | 137.147
7.5 | 0.9987 | 0.00712 | -0.0314 | 140.2669
8 | 1.0549 | 0.00738 | -0.0313 | 142.9404
8.5 | 1.111 | 0.00763 | -0.0312 | 145.6094
9 | 1.1667 | 0.00791 | -0.031 | 147.4968
9.5 | 1.2218 | 0.00823 | -0.0308 | 148.4569
10 | 1.2769 | 0.0085 | -0.0306 | 150.2235
10.5 | 1.331 | 0.00883 | -0.0303 | 150.7361
11 | 1.3822 | 0.009 | -0.0293 | 153.5778
11.5 | 1.4355 | 0.00948 | -0.0289 | 151.4241
12 | 1.4884 | 0.00994 | -0.0284 | 149.7384
12.5 | 1.5409 | 0.0104 | -0.0279 | 148.1635
13 | 1.5921 | 0.01096 | -0.0273 | 145.2646
13.5 | 1.6425 | 0.01154 | -0.0266 | 142.331
14 | 1.6927 | 0.01208 | -0.0258 | 140.1242
14.5 | 1.7414 | 0.01269 | -0.0249 | 137.2262
15 | 1.788 | 0.01341 | -0.0238 | 133.3333
15.5 | 1.8333 | 0.01416 | -0.0225 | 129.4703
16 | 1.8774 | 0.01489 | -0.021 | 126.0846
16.5 | 1.9196 | 0.01564 | -0.0193 | 122.7366
17 | 1.9584 | 0.01649 | -0.0172 | 118.7629
17.5 | 1.9923 | 0.01744 | -0.0145 | 114.2374
18 | 2.0022 | 0.01854 | -0.008 | 107.9935
18.5 | 2.0082 | 0.02032 | -0.0026 | 98.8287
19 | 2.0182 | 0.02248 | 0.0011 | 89.7776
19.5 | 2.0275 | 0.02512 | 0.0038 | 80.7126
20 | 2.0327 | 0.02854 | 0.0057 | 71.2228

## 147. Re 20M Mach 0.10 (1)
BIGFOIL.COM POLAR EXPORT
Joukowsky 12.00% thick 1.00% camber
Joukowsky 12.00% thick 1.00% camber |  |  |  | Cl Max: | 1.354 | at alpha= | 13 | deg
JavaFoil+Calcfoil stall+Eppler ext transition |  |  |  | L/D Max: | 157.766 | at alpha= | 8.5 | deg
Re: | 20000000 |  |  | Cd Min: | 0.00397 | at alpha= | -1.5 | deg
Mach: | 0.1 |  |  | Cl=0 at alpha= | -1.1667 | deg
|  |  |  | @ Cl=0.1, Cd= | 0.0040767
|  |  |  | @ Cl=0.4, Cd= | 0.0043954
|  |  |  | @ Cl=0.6, Cd= | 0.0049112
alpha (deg) | Cl | Cd | Cm | Cl/Cd
-18.5 | -0.95 | 0.09457 | -0.021 | -10.042
-18 | -0.973 | 0.08549 | -0.022 | -11.384
-17.5 | -0.996 | 0.07671 | -0.022 | -12.978
-17 | -1.018 | 0.06716 | -0.023 | -15.156
-16.5 | -1.038 | 0.05864 | -0.023 | -17.696
-16 | -1.057 | 0.05012 | -0.024 | -21.081
-15.5 | -1.073 | 0.04227 | -0.025 | -25.396
-15 | -1.087 | 0.03539 | -0.025 | -30.716
-14.5 | -1.099 | 0.02889 | -0.026 | -38.049
-14 | -1.107 | 0.02375 | -0.026 | -46.595
-13.5 | -1.112 | 0.01911 | -0.027 | -58.168
-13 | -1.109 | 0.01587 | -0.027 | -69.883
-12.5 | -1.101 | 0.01341 | -0.028 | -82.151
-12 | -1.092 | 0.01144 | -0.028 | -95.43
-11.5 | -1.076 | 0.01028 | -0.028 | -104.718
-11 | -1.052 | 0.00586 | -0.029 | -179.451
-10.5 | -1.016 | 0.00564 | -0.029 | -180.024
-10 | -0.977 | 0.00546 | -0.029 | -178.921
-9.5 | -0.934 | 0.00522 | -0.029 | -178.874
-9 | -0.888 | 0.00507 | -0.029 | -175.306
-8.5 | -0.84 | 0.00496 | -0.029 | -169.404
-8 | -0.79 | 0.00477 | -0.029 | -165.618
-7.5 | -0.738 | 0.00472 | -0.029 | -156.207
-7 | -0.684 | 0.00461 | -0.029 | -148.375
-6.5 | -0.629 | 0.00445 | -0.029 | -141.352
-6 | -0.572 | 0.00437 | -0.029 | -131.083
-5.5 | -0.515 | 0.00429 | -0.029 | -119.915
-5 | -0.457 | 0.00423 | -0.029 | -108.032
-4.5 | -0.398 | 0.00416 | -0.029 | -95.804
-4 | -0.339 | 0.00411 | -0.029 | -82.499
-3.5 | -0.28 | 0.00408 | -0.029 | -68.634
-3 | -0.22 | 0.00405 | -0.029 | -54.293
-2.5 | -0.16 | 0.00407 | -0.029 | -39.394
-2 | -0.1 | 0.00406 | -0.029 | -24.689
-1.5 | -0.04 | 0.00397 | -0.029 | -10.086
-1 | 0.02 | 0.00402 | -0.029 | 4.998
-0.5 | 0.08 | 0.00402 | -0.029 | 19.958
0 | 0.14 | 0.00419 | -0.029 | 33.558
0.5 | 0.201 | 0.00423 | -0.029 | 47.481
1 | 0.261 | 0.00419 | -0.029 | 62.264
1.5 | 0.321 | 0.00427 | -0.029 | 75.109
2 | 0.381 | 0.00436 | -0.029 | 87.232
2.5 | 0.44 | 0.00447 | -0.029 | 98.398
3 | 0.5 | 0.00463 | -0.029 | 107.871
3.5 | 0.559 | 0.0048 | -0.029 | 116.447
4 | 0.618 | 0.00496 | -0.029 | 124.628
4.5 | 0.676 | 0.00513 | -0.029 | 131.9
5 | 0.734 | 0.00531 | -0.029 | 138.358
5.5 | 0.791 | 0.0055 | -0.029 | 143.84
6 | 0.847 | 0.00569 | -0.029 | 148.905
6.5 | 0.902 | 0.00591 | -0.029 | 152.488
7 | 0.955 | 0.00618 | -0.029 | 154.663
7.5 | 1.007 | 0.00644 | -0.029 | 156.389
8 | 1.057 | 0.00671 | -0.029 | 157.655
8.5 | 1.105 | 0.007 | -0.029 | 157.766
9 | 1.15 | 0.00731 | -0.028 | 157.381
9.5 | 1.193 | 0.0077 | -0.028 | 154.844
10 | 1.232 | 0.00966 | -0.028 | 127.454
10.5 | 1.267 | 0.01026 | -0.028 | 123.576
11 | 1.3 | 0.01095 | -0.028 | 118.703
11.5 | 1.32 | 0.0117 | -0.028 | 112.781
12 | 1.337 | 0.0125 | -0.028 | 106.98
12.5 | 1.349 | 0.01342 | -0.028 | 100.504
13 | 1.354 | 0.01464 | -0.028 | 92.452
13.5 | 1.354 | 0.01615 | -0.027 | 83.855
14 | 1.348 | 0.01816 | -0.027 | 74.246
14.5 | 1.337 | 0.02078 | -0.027 | 64.336
15 | 1.321 | 0.02411 | -0.026 | 54.791
15.5 | 1.302 | 0.02774 | -0.026 | 46.93
16 | 1.278 | 0.03263 | -0.026 | 39.169
16.5 | 1.252 | 0.03821 | -0.025 | 32.753
17 | 1.222 | 0.04506 | -0.025 | 27.112
17.5 | 1.191 | 0.05203 | -0.024 | 22.89
18 | 1.153 | 0.06162 | -0.024 | 18.717

## 148. Re 20M Mach 0.10 (2)
BIGFOIL.COM POLAR EXPORT
Joukowsky 12.00% thick 1.00% camber
Joukowsky 12.00% thick 1.00% camber |  |  |  | Cl Max: | 2.0254 | at alpha= | 20 | deg
XFOIL ncrit=9 |  |  |  | L/D Max: | 152.986 | at alpha= | 11 | deg
Re: | 20000000 |  |  | Cd Min: | 0.0318 | at alpha= | 20 | deg
Mach: | 0.1 |  |  | Cl=0 at alpha= | -1.1339 | deg
|  |  |  | @ Cl=0.1, Cd= | 0.0048486
|  |  |  | @ Cl=0.4, Cd= | 0.0051744
|  |  |  | @ Cl=0.6, Cd= | 0.0056633
alpha (deg) | Cl | Cd | Cm | Cl/Cd
-20 | -1.876 | 0.02767 | -0.0553 | -67.7991
-19.5 | -1.8812 | 0.02328 | -0.0546 | -80.8076
-19 | -1.8815 | 0.02051 | -0.0514 | -91.7357
-18.5 | -1.8827 | 0.01894 | -0.0447 | -99.4034
-18 | -1.85 | 0.01776 | -0.0421 | -104.1667
-17.5 | -1.8112 | 0.01672 | -0.0401 | -108.3254
-17 | -1.7685 | 0.01577 | -0.0385 | -112.1433
-16.5 | -1.7242 | 0.01481 | -0.0371 | -116.4213
-16 | -1.6778 | 0.01388 | -0.0359 | -120.879
-15.5 | -1.6291 | 0.01307 | -0.0349 | -124.6442
-15 | -1.5784 | 0.01238 | -0.0341 | -127.496
-14.5 | -1.5263 | 0.01177 | -0.0334 | -129.6771
-14 | -1.4736 | 0.01116 | -0.0328 | -132.043
-13.5 | -1.4206 | 0.01052 | -0.0323 | -135.038
-13 | -1.3667 | 0.00994 | -0.0318 | -137.495
-12.5 | -1.3136 | 0.0096 | -0.031 | -136.8333
-12 | -1.2591 | 0.00922 | -0.0305 | -136.5618
-11.5 | -1.2039 | 0.00879 | -0.0301 | -136.9625
-11 | -1.1479 | 0.00844 | -0.0299 | -136.0071
-10.5 | -1.0915 | 0.00811 | -0.0297 | -134.5869
-10 | -1.0349 | 0.00775 | -0.0295 | -133.5355
-9.5 | -0.9777 | 0.00748 | -0.0294 | -130.7086
-9 | -0.9205 | 0.00717 | -0.0293 | -128.3821
-8.5 | -0.8629 | 0.00694 | -0.0292 | -124.3372
-8 | -0.8052 | 0.00667 | -0.0292 | -120.7196
-7.5 | -0.7472 | 0.00645 | -0.0291 | -115.845
-7 | -0.6891 | 0.00624 | -0.0292 | -110.4327
-6.5 | -0.6308 | 0.00605 | -0.0292 | -104.2645
-6 | -0.5724 | 0.00587 | -0.0292 | -97.5128
-5.5 | -0.5139 | 0.0057 | -0.0293 | -90.1579
-5 | -0.4553 | 0.00556 | -0.0294 | -81.8885
-4.5 | -0.3966 | 0.0054 | -0.0295 | -73.4444
-4 | -0.3378 | 0.00527 | -0.0296 | -64.0987
-3.5 | -0.279 | 0.00516 | -0.0297 | -54.0698
-3 | -0.22 | 0.00507 | -0.0298 | -43.3925
-2.5 | -0.1611 | 0.00499 | -0.03 | -32.2846
-2 | -0.1022 | 0.00491 | -0.0301 | -20.8147
-1.5 | -0.0432 | 0.00488 | -0.0303 | -8.8525
-1 | 0.0158 | 0.00485 | -0.0304 | 3.2577
-0.5 | 0.0748 | 0.00484 | -0.0306 | 15.4545
0 | 0.1337 | 0.00486 | -0.0307 | 27.5103
0.5 | 0.1926 | 0.00488 | -0.0309 | 39.4672
1 | 0.2514 | 0.00494 | -0.031 | 50.8907
1.5 | 0.3102 | 0.00502 | -0.0311 | 61.7928
2 | 0.3689 | 0.0051 | -0.0312 | 72.3333
2.5 | 0.4274 | 0.00524 | -0.0313 | 81.5649
3 | 0.486 | 0.00535 | -0.0314 | 90.8411
3.5 | 0.5443 | 0.00552 | -0.0315 | 98.6051
4 | 0.6026 | 0.00567 | -0.0315 | 106.2787
4.5 | 0.6607 | 0.00585 | -0.0316 | 112.9402
5 | 0.7186 | 0.00604 | -0.0316 | 118.9735
5.5 | 0.7764 | 0.00624 | -0.0315 | 124.4231
6 | 0.8341 | 0.00645 | -0.0315 | 129.3178
6.5 | 0.8916 | 0.00666 | -0.0314 | 133.8739
7 | 0.9489 | 0.0069 | -0.0314 | 137.5217
7.5 | 1.006 | 0.00715 | -0.0312 | 140.6993
8 | 1.0627 | 0.00743 | -0.0311 | 143.0283
8.5 | 1.1193 | 0.00769 | -0.0309 | 145.5527
9 | 1.1757 | 0.00797 | -0.0307 | 147.5157
9.5 | 1.2314 | 0.0083 | -0.0304 | 148.3614
10 | 1.2871 | 0.00859 | -0.0301 | 149.837
10.5 | 1.3419 | 0.00893 | -0.0297 | 150.2688
11 | 1.3937 | 0.00911 | -0.0286 | 152.9857
11.5 | 1.4475 | 0.00962 | -0.028 | 150.4678
12 | 1.5014 | 0.01007 | -0.0274 | 149.0963
12.5 | 1.5543 | 0.01058 | -0.0268 | 146.9093
13 | 1.606 | 0.01118 | -0.026 | 143.6494
13.5 | 1.6574 | 0.01174 | -0.0251 | 141.1755
14 | 1.708 | 0.01232 | -0.0241 | 138.6364
14.5 | 1.7565 | 0.01303 | -0.0229 | 134.8043
15 | 1.8035 | 0.0138 | -0.0215 | 130.6884
15.5 | 1.8493 | 0.01454 | -0.02 | 127.1871
16 | 1.8936 | 0.0153 | -0.0182 | 123.7647
16.5 | 1.9348 | 0.01614 | -0.0161 | 119.8761
17 | 1.9708 | 0.01713 | -0.0134 | 115.0496
17.5 | 1.9883 | 0.0182 | -0.0077 | 109.2473
18 | 1.9957 | 0.01976 | -0.0017 | 100.997
18.5 | 2.0031 | 0.022 | 0.0027 | 91.05
19 | 2.0123 | 0.02466 | 0.0057 | 81.6018
19.5 | 2.0215 | 0.02779 | 0.0077 | 72.742
20 | 2.0254 | 0.0318 | 0.0089 | 63.6918

## 149. Re 20M Mach 0.25 (1)
BIGFOIL.COM POLAR EXPORT
Joukowsky 12.00% thick 1.00% camber
Joukowsky 12.00% thick 1.00% camber |  |  |  | Cl Max: | 1.294 | at alpha= | 12 | deg
JavaFoil+Calcfoil stall+Eppler ext transition |  |  |  | L/D Max: | 156.026 | at alpha= | 8 | deg
Re: | 20000000 |  |  | Cd Min: | 0.00396 | at alpha= | -1.5 | deg
Mach: | 0.25 |  |  | Cl=0 at alpha= | -1.1693 | deg
|  |  |  | @ Cl=0.1, Cd= | 0.0040574
|  |  |  | @ Cl=0.4, Cd= | 0.0043777
|  |  |  | @ Cl=0.6, Cd= | 0.004881
alpha (deg) | Cl | Cd | Cm | Cl/Cd
-17 | -0.731 | 0.10474 | -0.02 | -6.981
-16.5 | -0.779 | 0.09474 | -0.021 | -8.218
-16 | -0.825 | 0.0829 | -0.022 | -9.948
-15.5 | -0.867 | 0.07168 | -0.023 | -12.101
-15 | -0.907 | 0.06046 | -0.023 | -15.005
-14.5 | -0.945 | 0.04882 | -0.024 | -19.36
-14 | -0.978 | 0.03914 | -0.025 | -24.976
-13.5 | -1.005 | 0.03085 | -0.026 | -32.564
-13 | -1.022 | 0.02433 | -0.027 | -42.023
-12.5 | -1.033 | 0.01943 | -0.027 | -53.159
-12 | -1.038 | 0.01551 | -0.028 | -66.938
-11.5 | -1.037 | 0.01276 | -0.028 | -81.231
-11 | -1.029 | 0.01089 | -0.029 | -94.472
-10.5 | -1.017 | 0.00594 | -0.03 | -171.12
-10 | -0.983 | 0.0057 | -0.03 | -172.601
-9.5 | -0.945 | 0.00548 | -0.03 | -172.375
-9 | -0.901 | 0.00523 | -0.03 | -172.46
-8.5 | -0.855 | 0.00506 | -0.03 | -169.11
-8 | -0.806 | 0.00495 | -0.03 | -162.742
-7.5 | -0.754 | 0.00475 | -0.03 | -158.646
-7 | -0.7 | 0.00469 | -0.03 | -149.167
-6.5 | -0.644 | 0.00457 | -0.03 | -140.777
-6 | -0.587 | 0.0044 | -0.03 | -133.251
-5.5 | -0.528 | 0.00431 | -0.03 | -122.454
-5 | -0.469 | 0.00425 | -0.03 | -110.44
-4.5 | -0.409 | 0.00419 | -0.03 | -97.712
-4 | -0.348 | 0.00411 | -0.03 | -84.702
-3.5 | -0.287 | 0.00408 | -0.03 | -70.54
-3 | -0.226 | 0.00405 | -0.03 | -55.855
-2.5 | -0.165 | 0.00406 | -0.03 | -40.565
-2 | -0.103 | 0.00405 | -0.03 | -25.432
-1.5 | -0.041 | 0.00396 | -0.03 | -10.396
-1 | 0.021 | 0.00398 | -0.03 | 5.189
-0.5 | 0.083 | 0.00401 | -0.03 | 20.574
0 | 0.144 | 0.00418 | -0.03 | 34.567
0.5 | 0.206 | 0.00422 | -0.03 | 48.898
1 | 0.268 | 0.00429 | -0.03 | 62.391
1.5 | 0.329 | 0.00427 | -0.03 | 77.21
2 | 0.391 | 0.00436 | -0.03 | 89.587
2.5 | 0.452 | 0.00448 | -0.03 | 100.916
3 | 0.513 | 0.00465 | -0.03 | 110.383
3.5 | 0.574 | 0.0048 | -0.03 | 119.576
4 | 0.635 | 0.00499 | -0.029 | 127.136
4.5 | 0.694 | 0.00517 | -0.029 | 134.215
5 | 0.753 | 0.00536 | -0.029 | 140.477
5.5 | 0.812 | 0.00558 | -0.029 | 145.56
6 | 0.869 | 0.00578 | -0.029 | 150.297
6.5 | 0.924 | 0.00603 | -0.029 | 153.316
7 | 0.978 | 0.00633 | -0.029 | 154.576
7.5 | 1.03 | 0.00661 | -0.029 | 155.854
8 | 1.079 | 0.00691 | -0.029 | 156.026
8.5 | 1.125 | 0.00732 | -0.029 | 153.812
9 | 1.168 | 0.00766 | -0.029 | 152.577
9.5 | 1.207 | 0.00978 | -0.029 | 123.492
10 | 1.241 | 0.01037 | -0.029 | 119.638
10.5 | 1.265 | 0.01107 | -0.029 | 114.274
11 | 1.282 | 0.01215 | -0.029 | 105.523
11.5 | 1.292 | 0.01311 | -0.029 | 98.548
12 | 1.294 | 0.01446 | -0.028 | 89.494
12.5 | 1.287 | 0.01617 | -0.028 | 79.591
13 | 1.271 | 0.01838 | -0.028 | 69.176
13.5 | 1.245 | 0.02175 | -0.027 | 57.245
14 | 1.213 | 0.02571 | -0.027 | 47.163
14.5 | 1.171 | 0.03145 | -0.026 | 37.218
15 | 1.122 | 0.03831 | -0.026 | 29.296
15.5 | 1.069 | 0.04708 | -0.025 | 22.698
16 | 1.009 | 0.05807 | -0.024 | 17.379
16.5 | 0.943 | 0.07343 | -0.023 | 12.84
17 | 0.877 | 0.08889 | -0.022 | 9.864

## 150. Re 20M Mach 0.25 (2)
BIGFOIL.COM POLAR EXPORT
Joukowsky 12.00% thick 1.00% camber
Joukowsky 12.00% thick 1.00% camber |  |  |  | Cl Max: | 1.9783 | at alpha= | 18 | deg
XFOIL ncrit=9 |  |  |  | L/D Max: | 148.205 | at alpha= | 10.5 | deg
Re: | 20000000 |  |  | Cd Min: | 0.07794 | at alpha= | -20 | deg
Mach: | 0.25 |  |  | Cl=0 at alpha= | -1.1301 | deg
|  |  |  | @ Cl=0.1, Cd= | 0.0048513
|  |  |  | @ Cl=0.4, Cd= | 0.0051727
|  |  |  | @ Cl=0.6, Cd= | 0.0056662
alpha (deg) | Cl | Cd | Cm | Cl/Cd
-20 | -1.6043 | 0.07794 | -0.0383 | -20.5838
-19.5 | -1.6837 | 0.06088 | -0.0501 | -27.656
-19 | -1.7531 | 0.04629 | -0.0594 | -37.8721
-18.5 | -1.7856 | 0.03629 | -0.065 | -49.2036
-18 | -1.8058 | 0.02843 | -0.0683 | -63.5174
-17.5 | -1.8095 | 0.02344 | -0.0681 | -77.1971
-17 | -1.8201 | 0.0201 | -0.0635 | -90.5522
-16.5 | -1.808 | 0.01838 | -0.0571 | -98.3678
-16 | -1.7672 | 0.01698 | -0.0537 | -104.0754
-15.5 | -1.7194 | 0.01578 | -0.0508 | -108.9607
-15 | -1.6679 | 0.01471 | -0.0484 | -113.3855
-14.5 | -1.615 | 0.01361 | -0.0462 | -118.6627
-14 | -1.5597 | 0.01264 | -0.0443 | -123.394
-13.5 | -1.502 | 0.01185 | -0.0426 | -126.7511
-13 | -1.443 | 0.01117 | -0.0411 | -129.1853
-12.5 | -1.3857 | 0.01057 | -0.0394 | -131.0974
-12 | -1.3274 | 0.00999 | -0.038 | -132.8729
-11.5 | -1.2673 | 0.00953 | -0.0368 | -132.9801
-11 | -1.2069 | 0.00906 | -0.0359 | -133.2119
-10.5 | -1.1465 | 0.00859 | -0.035 | -133.4692
-10 | -1.0855 | 0.00822 | -0.0342 | -132.056
-9.5 | -1.0247 | 0.00783 | -0.0336 | -130.8685
-9 | -0.9634 | 0.00751 | -0.033 | -128.2823
-8.5 | -0.9024 | 0.00718 | -0.0325 | -125.6825
-8 | -0.841 | 0.0069 | -0.0321 | -121.8841
-7.5 | -0.7797 | 0.00665 | -0.0318 | -117.2481
-7 | -0.7185 | 0.0064 | -0.0315 | -112.2656
-6.5 | -0.6572 | 0.00617 | -0.0313 | -106.5154
-6 | -0.596 | 0.00597 | -0.0311 | -99.8325
-5.5 | -0.5347 | 0.00578 | -0.031 | -92.5087
-5 | -0.4734 | 0.00562 | -0.0309 | -84.2349
-4.5 | -0.4121 | 0.00547 | -0.0308 | -75.3382
-4 | -0.3509 | 0.00533 | -0.0308 | -65.8349
-3.5 | -0.2897 | 0.0052 | -0.0309 | -55.7115
-3 | -0.2286 | 0.00509 | -0.0309 | -44.9116
-2.5 | -0.1674 | 0.00502 | -0.031 | -33.3466
-2 | -0.1063 | 0.00493 | -0.0311 | -21.5619
-1.5 | -0.0452 | 0.00489 | -0.0312 | -9.2434
-1 | 0.0159 | 0.00487 | -0.0313 | 3.2649
-0.5 | 0.077 | 0.00484 | -0.0314 | 15.9091
0 | 0.1379 | 0.00487 | -0.0315 | 28.3162
0.5 | 0.199 | 0.00489 | -0.0317 | 40.6953
1 | 0.2598 | 0.00495 | -0.0318 | 52.4848
1.5 | 0.3207 | 0.00504 | -0.0318 | 63.631
2 | 0.3815 | 0.00513 | -0.0319 | 74.3665
2.5 | 0.4422 | 0.00527 | -0.0319 | 83.9089
3 | 0.503 | 0.0054 | -0.032 | 93.1481
3.5 | 0.5635 | 0.00557 | -0.0319 | 101.167
4 | 0.6242 | 0.00573 | -0.0319 | 108.9354
4.5 | 0.6846 | 0.00595 | -0.0318 | 115.0588
5 | 0.7452 | 0.00614 | -0.0316 | 121.3681
5.5 | 0.8056 | 0.00635 | -0.0314 | 126.8661
6 | 0.8659 | 0.0066 | -0.0312 | 131.197
6.5 | 0.9262 | 0.00684 | -0.0309 | 135.4094
7 | 0.9864 | 0.00711 | -0.0305 | 138.7342
7.5 | 1.0466 | 0.00738 | -0.0301 | 141.8157
8 | 1.1066 | 0.00768 | -0.0296 | 144.0885
8.5 | 1.1665 | 0.00799 | -0.029 | 145.995
9 | 1.2261 | 0.00836 | -0.0283 | 146.6627
9.5 | 1.2856 | 0.0087 | -0.0275 | 147.7701
10 | 1.3447 | 0.0091 | -0.0266 | 147.7692
10.5 | 1.4035 | 0.00947 | -0.0256 | 148.2049
11.5 | 1.5167 | 0.01034 | -0.0225 | 146.6828
12 | 1.5734 | 0.011 | -0.021 | 143.0364
12.5 | 1.6302 | 0.01163 | -0.0194 | 140.172
13 | 1.6859 | 0.01231 | -0.0176 | 136.9537
13.5 | 1.7393 | 0.01315 | -0.0154 | 132.2662
14 | 1.7911 | 0.01402 | -0.013 | 127.7532
14.5 | 1.8417 | 0.01488 | -0.0104 | 123.7702
15 | 1.8882 | 0.01588 | -0.0072 | 118.9043
15.5 | 1.9276 | 0.01709 | -0.0032 | 112.7911
16 | 1.941 | 0.01843 | 0.0044 | 105.3174
16.5 | 1.9505 | 0.0204 | 0.0106 | 95.6127
17 | 1.9625 | 0.02299 | 0.015 | 85.3632
17.5 | 1.9729 | 0.0263 | 0.018 | 75.0152
18 | 1.9783 | 0.0306 | 0.0198 | 64.6503
18.5 | 1.9755 | 0.03623 | 0.0201 | 54.5266
19 | 1.9646 | 0.04327 | 0.0188 | 45.4033
19.5 | 1.9397 | 0.05251 | 0.0155 | 36.9396
20 | 1.9108 | 0.06314 | 0.0105 | 30.2629

## 151. Re 20M Mach 0.50 (1)
BIGFOIL.COM POLAR EXPORT
Joukowsky 12.00% thick 1.00% camber
Joukowsky 12.00% thick 1.00% camber |  |  |  | Cl Max: | 1.16 | at alpha= | 20 | deg
JavaFoil+Calcfoil stall+Eppler ext transition |  |  |  | L/D Max: | 149.117 | at alpha= | 6 | deg
Re: | 20000000 |  |  | Cd Min: | 0.00396 | at alpha= | -0.5 | deg
Mach: | 0.5 |  |  | Cl=0 at alpha= | -1.1667 | deg
|  |  |  | @ Cl=0.1, Cd= | 0.0039658
|  |  |  | @ Cl=0.4, Cd= | 0.00439
|  |  |  | @ Cl=0.6, Cd= | 0.0048027
alpha (deg) | Cl | Cd | Cm | Cl/Cd
-20 | -1.048 | 0.20674 | -0.02 | -5.07
-19.5 | -1.021 | 0.19055 | -0.02 | -5.359
-19 | -0.996 | 0.1713 | -0.021 | -5.816
-18.5 | -0.965 | 0.18251 | -0.02 | -5.29
-18 | -0.94 | 0.16076 | -0.02 | -5.849
-17.5 | -0.91 | 0.1658 | -0.02 | -5.489
-17 | -0.884 | 0.1491 | -0.02 | -5.927
-16.5 | -0.859 | 0.13181 | -0.02 | -6.516
-16 | -0.827 | 0.13993 | -0.019 | -5.911
-15.5 | -0.803 | 0.11952 | -0.02 | -6.718
-15 | -0.772 | 0.12422 | -0.019 | -6.213
-14.5 | -0.749 | 0.10534 | -0.02 | -7.107
-14 | -0.717 | 0.10729 | -0.019 | -6.679
-13.5 | -0.696 | 0.08906 | -0.021 | -7.817
-13 | -0.664 | 0.09031 | -0.02 | -7.347
-12.5 | -0.656 | 0.06514 | -0.024 | -10.067
-12 | -0.631 | 0.05893 | -0.025 | -10.706
-11.5 | -0.594 | 0.06226 | -0.023 | -9.545
-11 | -0.607 | 0.03165 | -0.028 | -19.173
-10.5 | -0.567 | 0.03557 | -0.028 | -15.948
-10 | -0.534 | 0.03631 | -0.027 | -14.695
-9.5 | -0.511 | 0.03056 | -0.028 | -16.71
-9 | -0.715 | 0.01992 | -0.03 | -35.875
-8.5 | -0.812 | 0.01184 | -0.032 | -68.548
-8 | -0.831 | 0.00584 | -0.033 | -142.355
-7.5 | -0.801 | 0.00541 | -0.033 | -148.121
-7 | -0.756 | 0.00514 | -0.033 | -147.129
-6.5 | -0.704 | 0.00497 | -0.033 | -141.667
-6 | -0.646 | 0.00479 | -0.033 | -134.837
-5.5 | -0.585 | 0.00463 | -0.033 | -126.297
-5 | -0.521 | 0.00438 | -0.033 | -118.829
-4.5 | -0.455 | 0.00425 | -0.033 | -106.989
-4 | -0.388 | 0.00422 | -0.033 | -91.989
-3.5 | -0.321 | 0.00411 | -0.033 | -78.01
-3 | -0.252 | 0.00405 | -0.033 | -62.372
-2.5 | -0.184 | 0.00401 | -0.033 | -45.897
-2 | -0.115 | 0.00398 | -0.033 | -28.914
-1.5 | -0.046 | 0.00401 | -0.033 | -11.488
-1 | 0.023 | 0.00402 | -0.033 | 5.737
-0.5 | 0.092 | 0.00396 | -0.033 | 23.286
0 | 0.161 | 0.00401 | -0.033 | 40.247
0.5 | 0.23 | 0.00409 | -0.033 | 56.266
1 | 0.299 | 0.0043 | -0.033 | 69.642
1.5 | 0.368 | 0.00439 | -0.033 | 83.836
2 | 0.437 | 0.00439 | -0.033 | 99.474
2.5 | 0.505 | 0.00453 | -0.033 | 111.391
3 | 0.573 | 0.00471 | -0.033 | 121.731
3.5 | 0.64 | 0.00494 | -0.033 | 129.522
4 | 0.707 | 0.00517 | -0.033 | 136.732
4.5 | 0.772 | 0.00543 | -0.033 | 142.185
5 | 0.836 | 0.0057 | -0.033 | 146.642
5.5 | 0.898 | 0.00608 | -0.033 | 147.809
6 | 0.957 | 0.00642 | -0.033 | 149.117
6.5 | 1.011 | 0.00681 | -0.033 | 148.501
7 | 1.059 | 0.00725 | -0.033 | 146.069
7.5 | 1.098 | 0.00774 | -0.033 | 141.846
8 | 1.116 | 0.01138 | -0.033 | 98.045
8.5 | 1.103 | 0.01272 | -0.032 | 86.757
9 | 1.027 | 0.01535 | -0.032 | 66.936
9.5 | 0.672 | 0.02556 | -0.03 | 26.287
10 | 0.719 | 0.02104 | -0.031 | 34.163
10.5 | 0.746 | 0.02302 | -0.03 | 32.381
11 | 0.779 | 0.02298 | -0.03 | 33.883
11.5 | 0.757 | 0.04535 | -0.027 | 16.686
12 | 0.782 | 0.04969 | -0.027 | 15.736
12.5 | 0.787 | 0.06634 | -0.024 | 11.868
13 | 0.782 | 0.09841 | -0.019 | 7.947
13.5 | 0.817 | 0.09526 | -0.021 | 8.572
14 | 0.846 | 0.0981 | -0.021 | 8.629
14.5 | 0.864 | 0.11852 | -0.019 | 7.291
15 | 0.895 | 0.1173 | -0.02 | 7.627
15.5 | 0.916 | 0.13977 | -0.019 | 6.557
16 | 0.948 | 0.13427 | -0.02 | 7.06
16.5 | 0.971 | 0.15757 | -0.02 | 6.16
17 | 1.001 | 0.1489 | -0.02 | 6.726
17.5 | 1.024 | 0.17656 | -0.02 | 5.802
18 | 1.055 | 0.16657 | -0.02 | 6.332
18.5 | 1.078 | 0.19171 | -0.02 | 5.625
19 | 1.106 | 0.19542 | -0.02 | 5.659
19.5 | 1.133 | 0.20227 | -0.02 | 5.604
20 | 1.16 | 0.21288 | -0.021 | 5.448

## 152. Re 20M Mach 0.50 (2)
BIGFOIL.COM POLAR EXPORT
Joukowsky 12.00% thick 1.00% camber
Joukowsky 12.00% thick 1.00% camber |  |  |  | Cl Max: | 1.5697 | at alpha= | 9.5 | deg
XFOIL ncrit=9 |  |  |  | L/D Max: | 147.945 | at alpha= | 9.5 | deg
Re: | 20000000 |  |  | Cd Min: | 0.12379 | at alpha= | -15 | deg
Mach: | 0.5 |  |  | Cl=0 at alpha= | -1.1137 | deg
|  |  |  | @ Cl=0.1, Cd= | 0.0038749
|  |  |  | @ Cl=0.4, Cd= | 0.0052125
|  |  |  | @ Cl=0.6, Cd= | 0.005689
alpha (deg) | Cl | Cd | Cm | Cl/Cd
-15 | -0.9751 | 0.12379 | -0.0032 | -7.877
-14.5 | -0.9929 | 0.11148 | -0.0124 | -8.9065
-14 | -1.0122 | 0.09983 | -0.0209 | -10.1392
-12 | -1.102 | 0.06079 | -0.0417 | -18.128
-11.5 | -1.1253 | 0.04881 | -0.0521 | -23.0547
-11 | -1.1545 | 0.03522 | -0.0664 | -32.7797
-10.5 | -1.1981 | 0.02492 | -0.073 | -48.0778
-10 | -1.2448 | 0.01914 | -0.0683 | -65.0366
-9.5 | -1.2347 | 0.00321 | -0.0593 | -384.6417
-9 | -1.1696 | 0.00212 | -0.0546 | -551.6981
-8.5 | -1.0884 | 0.00188 | -0.0508 | -578.9362
-8 | -1.0083 | 0.00173 | -0.0477 | -582.8324
-7.5 | -0.9297 | 0.00161 | -0.0451 | -577.4534
-7 | -0.8523 | 0.00151 | -0.043 | -564.4371
-6.5 | -0.7761 | 0.00143 | -0.0412 | -542.7273
-6 | -0.7011 | 0.00136 | -0.0396 | -515.5147
-5.5 | -0.6269 | 0.0013 | -0.0384 | -482.2308
-5 | -0.5536 | 0.00124 | -0.0374 | -446.4516
-4.5 | -0.4809 | 0.00119 | -0.0366 | -404.1176
-4 | -0.4087 | 0.00115 | -0.0359 | -355.3913
-3.5 | -0.3372 | 0.00111 | -0.0355 | -303.7838
-3 | -0.266 | 0.00108 | -0.0351 | -246.2963
-2.5 | -0.1952 | 0.00105 | -0.0349 | -185.9048
-2 | -0.1248 | 0.00103 | -0.0347 | -121.165
-1.5 | -0.0545 | 0.00102 | -0.0346 | -53.4314
0 | 0.1571 | 0.00493 | -0.0351 | 31.8661
0.5 | 0.2275 | 0.00498 | -0.0351 | 45.6827
1 | 0.298 | 0.00504 | -0.035 | 59.127
1.5 | 0.3685 | 0.00515 | -0.0349 | 71.5534
2 | 0.4391 | 0.00529 | -0.0346 | 83.0057
2.5 | 0.51 | 0.00542 | -0.0344 | 94.0959
3 | 0.5809 | 0.00563 | -0.0339 | 103.1794
3.5 | 0.6521 | 0.00585 | -0.0334 | 111.4701
4 | 0.7239 | 0.00608 | -0.0327 | 119.0625
4.5 | 0.7959 | 0.00636 | -0.0318 | 125.1415
5 | 0.8686 | 0.00663 | -0.0307 | 131.0106
5.5 | 0.9417 | 0.00697 | -0.0294 | 135.1076
6 | 1.0157 | 0.00729 | -0.0278 | 139.3278
6.5 | 1.0904 | 0.00765 | -0.026 | 142.5359
7 | 1.166 | 0.00805 | -0.0238 | 144.8447
7.5 | 1.2423 | 0.00848 | -0.0212 | 146.4976
8 | 1.3198 | 0.00895 | -0.0182 | 147.4637
8.5 | 1.3982 | 0.00949 | -0.0147 | 147.334
9 | 1.4782 | 0.01007 | -0.0106 | 146.7925
9.5 | 1.5697 | 0.01061 | -0.0042 | 147.9453