## index
index | Re | Mach | Datasource
1 | 50000 | 0 | JavaFoil+Calcfoil stall+Eppler ext transition
2 | 50000 | 0 | XFOIL ncrit=9
3 | 50000 | 0.1 | JavaFoil+Calcfoil stall+Eppler ext transition
4 | 50000 | 0.1 | XFOIL ncrit=9
5 | 50000 | 0.25 | JavaFoil+Calcfoil stall+Eppler ext transition
6 | 50000 | 0.25 | XFOIL ncrit=9
7 | 50000 | 0.5 | JavaFoil+Calcfoil stall+Eppler ext transition
8 | 50000 | 0.5 | XFOIL ncrit=9
9 | 100000 | 0 | JavaFoil+Calcfoil stall+Eppler ext transition
10 | 100000 | 0 | XFOIL ncrit=9
11 | 100000 | 0.1 | JavaFoil+Calcfoil stall+Eppler ext transition
12 | 100000 | 0.1 | XFOIL ncrit=9
13 | 100000 | 0.25 | JavaFoil+Calcfoil stall+Eppler ext transition
14 | 100000 | 0.25 | XFOIL ncrit=9
15 | 100000 | 0.5 | JavaFoil+Calcfoil stall+Eppler ext transition
16 | 100000 | 0.5 | XFOIL ncrit=9
17 | 250000 | 0 | JavaFoil+Calcfoil stall+Eppler ext transition
18 | 250000 | 0 | XFOIL ncrit=9
19 | 250000 | 0.1 | JavaFoil+Calcfoil stall+Eppler ext transition
20 | 250000 | 0.1 | XFOIL ncrit=9
21 | 250000 | 0.25 | JavaFoil+Calcfoil stall+Eppler ext transition
22 | 250000 | 0.25 | XFOIL ncrit=9
23 | 250000 | 0.5 | JavaFoil+Calcfoil stall+Eppler ext transition
24 | 250000 | 0.5 | XFOIL ncrit=9
25 | 500000 | 0 | JavaFoil+Calcfoil stall+Eppler ext transition
26 | 500000 | 0 | XFOIL ncrit=9
27 | 500000 | 0.1 | JavaFoil+Calcfoil stall+Eppler ext transition
28 | 500000 | 0.1 | XFOIL ncrit=9
29 | 500000 | 0.25 | JavaFoil+Calcfoil stall+Eppler ext transition
30 | 500000 | 0.25 | XFOIL ncrit=9
31 | 500000 | 0.5 | JavaFoil+Calcfoil stall+Eppler ext transition
32 | 500000 | 0.5 | XFOIL ncrit=9
33 | 750000 | 0 | JavaFoil+Calcfoil stall+Eppler ext transition
34 | 750000 | 0 | XFOIL ncrit=9
35 | 750000 | 0.1 | JavaFoil+Calcfoil stall+Eppler ext transition
36 | 750000 | 0.1 | XFOIL ncrit=9
37 | 750000 | 0.25 | JavaFoil+Calcfoil stall+Eppler ext transition
38 | 750000 | 0.25 | XFOIL ncrit=9
39 | 750000 | 0.5 | JavaFoil+Calcfoil stall+Eppler ext transition
40 | 750000 | 0.5 | XFOIL ncrit=9
41 | 1000000 | 0 | JavaFoil+Calcfoil stall+Eppler ext transition
42 | 1000000 | 0 | XFOIL ncrit=9
43 | 1000000 | 0.1 | JavaFoil+Calcfoil stall+Eppler ext transition
44 | 1000000 | 0.1 | XFOIL ncrit=9
45 | 1000000 | 0.25 | JavaFoil+Calcfoil stall+Eppler ext transition
46 | 1000000 | 0.25 | XFOIL ncrit=9
47 | 1000000 | 0.5 | JavaFoil+Calcfoil stall+Eppler ext transition
48 | 1000000 | 0.5 | XFOIL ncrit=9
49 | 2000000 | 0 | JavaFoil+Calcfoil stall+Eppler ext transition
50 | 2000000 | 0 | XFOIL ncrit=9
51 | 2000000 | 0.1 | JavaFoil+Calcfoil stall+Eppler ext transition
52 | 2000000 | 0.1 | XFOIL ncrit=9
53 | 2000000 | 0.25 | JavaFoil+Calcfoil stall+Eppler ext transition
54 | 2000000 | 0.25 | XFOIL ncrit=9
55 | 2000000 | 0.5 | JavaFoil+Calcfoil stall+Eppler ext transition
56 | 2000000 | 0.5 | XFOIL ncrit=9
57 | 3000000 | 0 | JavaFoil+Calcfoil stall+Eppler ext transition
58 | 3000000 | 0 | XFOIL ncrit=9
59 | 3000000 | 0.1 | JavaFoil+Calcfoil stall+Eppler ext transition
60 | 3000000 | 0.1 | XFOIL ncrit=9
61 | 3000000 | 0.25 | JavaFoil+Calcfoil stall+Eppler ext transition
62 | 3000000 | 0.25 | XFOIL ncrit=9
63 | 3000000 | 0.5 | JavaFoil+Calcfoil stall+Eppler ext transition
64 | 3000000 | 0.5 | XFOIL ncrit=9
65 | 4000000 | 0 | JavaFoil+Calcfoil stall+Eppler ext transition
66 | 4000000 | 0 | XFOIL ncrit=9
67 | 4000000 | 0.1 | JavaFoil+Calcfoil stall+Eppler ext transition
68 | 4000000 | 0.1 | XFOIL ncrit=9
69 | 4000000 | 0.25 | JavaFoil+Calcfoil stall+Eppler ext transition
70 | 4000000 | 0.25 | XFOIL ncrit=9
71 | 4000000 | 0.5 | JavaFoil+Calcfoil stall+Eppler ext transition
72 | 4000000 | 0.5 | XFOIL ncrit=9
73 | 5000000 | 0 | JavaFoil+Calcfoil stall+Eppler ext transition
74 | 5000000 | 0 | XFOIL ncrit=9
75 | 5000000 | 0.1 | JavaFoil+Calcfoil stall+Eppler ext transition
76 | 5000000 | 0.1 | XFOIL ncrit=9
77 | 5000000 | 0.25 | JavaFoil+Calcfoil stall+Eppler ext transition
78 | 5000000 | 0.25 | XFOIL ncrit=9
79 | 5000000 | 0.5 | JavaFoil+Calcfoil stall+Eppler ext transition
80 | 5000000 | 0.5 | XFOIL ncrit=9
81 | 6000000 | 0 | JavaFoil+Calcfoil stall+Eppler ext transition
82 | 6000000 | 0 | XFOIL ncrit=9
83 | 6000000 | 0.1 | JavaFoil+Calcfoil stall+Eppler ext transition
84 | 6000000 | 0.1 | XFOIL ncrit=9
85 | 6000000 | 0.25 | JavaFoil+Calcfoil stall+Eppler ext transition
86 | 6000000 | 0.25 | XFOIL ncrit=9
87 | 6000000 | 0.5 | JavaFoil+Calcfoil stall+Eppler ext transition
88 | 6000000 | 0.5 | XFOIL ncrit=9
89 | 7000000 | 0 | JavaFoil+Calcfoil stall+Eppler ext transition
90 | 7000000 | 0 | XFOIL ncrit=9
91 | 7000000 | 0.1 | JavaFoil+Calcfoil stall+Eppler ext transition
92 | 7000000 | 0.1 | XFOIL ncrit=9
93 | 7000000 | 0.25 | JavaFoil+Calcfoil stall+Eppler ext transition
94 | 7000000 | 0.25 | XFOIL ncrit=9
95 | 7000000 | 0.5 | JavaFoil+Calcfoil stall+Eppler ext transition
96 | 7000000 | 0.5 | XFOIL ncrit=9
97 | 8000000 | 0 | JavaFoil+Calcfoil stall+Eppler ext transition
98 | 8000000 | 0 | XFOIL ncrit=9
99 | 8000000 | 0.1 | JavaFoil+Calcfoil stall+Eppler ext transition
100 | 8000000 | 0.1 | XFOIL ncrit=9
101 | 8000000 | 0.25 | JavaFoil+Calcfoil stall+Eppler ext transition
102 | 8000000 | 0.25 | XFOIL ncrit=9
103 | 8000000 | 0.5 | JavaFoil+Calcfoil stall+Eppler ext transition
104 | 8000000 | 0.5 | XFOIL ncrit=9
105 | 10000000 | 0 | JavaFoil+Calcfoil stall+Eppler ext transition
106 | 10000000 | 0 | XFOIL ncrit=9
107 | 10000000 | 0.1 | JavaFoil+Calcfoil stall+Eppler ext transition
108 | 10000000 | 0.1 | XFOIL ncrit=9
109 | 10000000 | 0.25 | JavaFoil+Calcfoil stall+Eppler ext transition
110 | 10000000 | 0.25 | XFOIL ncrit=9
111 | 10000000 | 0.5 | JavaFoil+Calcfoil stall+Eppler ext transition
112 | 10000000 | 0.5 | XFOIL ncrit=9
113 | 12000000 | 0 | JavaFoil+Calcfoil stall+Eppler ext transition
114 | 12000000 | 0 | XFOIL ncrit=9
115 | 12000000 | 0.1 | JavaFoil+Calcfoil stall+Eppler ext transition
116 | 12000000 | 0.1 | XFOIL ncrit=9
117 | 12000000 | 0.25 | JavaFoil+Calcfoil stall+Eppler ext transition
118 | 12000000 | 0.25 | XFOIL ncrit=9
119 | 12000000 | 0.5 | JavaFoil+Calcfoil stall+Eppler ext transition
120 | 12000000 | 0.5 | XFOIL ncrit=9
121 | 14000000 | 0 | JavaFoil+Calcfoil stall+Eppler ext transition
122 | 14000000 | 0 | XFOIL ncrit=9
123 | 14000000 | 0.1 | JavaFoil+Calcfoil stall+Eppler ext transition
124 | 14000000 | 0.1 | XFOIL ncrit=9
125 | 14000000 | 0.25 | JavaFoil+Calcfoil stall+Eppler ext transition
126 | 14000000 | 0.25 | XFOIL ncrit=9
127 | 14000000 | 0.5 | JavaFoil+Calcfoil stall+Eppler ext transition
128 | 14000000 | 0.5 | XFOIL ncrit=9
129 | 16000000 | 0 | JavaFoil+Calcfoil stall+Eppler ext transition
130 | 16000000 | 0 | XFOIL ncrit=9
131 | 16000000 | 0.1 | JavaFoil+Calcfoil stall+Eppler ext transition
132 | 16000000 | 0.1 | XFOIL ncrit=9
133 | 16000000 | 0.25 | JavaFoil+Calcfoil stall+Eppler ext transition
134 | 16000000 | 0.25 | XFOIL ncrit=9
135 | 16000000 | 0.5 | JavaFoil+Calcfoil stall+Eppler ext transition
136 | 16000000 | 0.5 | XFOIL ncrit=9
137 | 18000000 | 0 | JavaFoil+Calcfoil stall+Eppler ext transition
138 | 18000000 | 0 | XFOIL ncrit=9
139 | 18000000 | 0.1 | JavaFoil+Calcfoil stall+Eppler ext transition
140 | 18000000 | 0.1 | XFOIL ncrit=9
141 | 18000000 | 0.25 | JavaFoil+Calcfoil stall+Eppler ext transition
142 | 18000000 | 0.25 | XFOIL ncrit=9
143 | 18000000 | 0.5 | JavaFoil+Calcfoil stall+Eppler ext transition
144 | 18000000 | 0.5 | XFOIL ncrit=9
145 | 20000000 | 0 | JavaFoil+Calcfoil stall+Eppler ext transition
146 | 20000000 | 0 | XFOIL ncrit=9
147 | 20000000 | 0.1 | JavaFoil+Calcfoil stall+Eppler ext transition
148 | 20000000 | 0.1 | XFOIL ncrit=9
149 | 20000000 | 0.25 | JavaFoil+Calcfoil stall+Eppler ext transition
150 | 20000000 | 0.25 | XFOIL ncrit=9
151 | 20000000 | 0.5 | JavaFoil+Calcfoil stall+Eppler ext transition
152 | 20000000 | 0.5 | XFOIL ncrit=9

## 1. Re 50k Mach 0.00 (1)
BIGFOIL.COM POLAR EXPORT
NACA65-316
NACA65-316 |  |  |  | Cl Max: | 1.158 | at alpha= | 12.5 | deg
JavaFoil+Calcfoil stall+Eppler ext transition |  |  |  | L/D Max: | 36 | at alpha= | 5.5 | deg
Re: | 50000 |  |  | Cd Min: | 0.01985 | at alpha= | 0 | deg
Mach: | 0 |  |  | Cl=0 at alpha= | -2.6754 | deg
|  |  |  | @ Cl=0.1, Cd= | 0.020929
|  |  |  | @ Cl=0.4, Cd= | 0.020333
|  |  |  | @ Cl=0.6, Cd= | 0.021995
alpha (deg) | Cl | Cd | Cm | Cl/Cd
-20 | -0.749 | 0.3135 | -0.011 | -2.39
-19.5 | -0.77 | 0.28878 | -0.012 | -2.667
-19 | -0.79 | 0.27896 | -0.012 | -2.833
-18.5 | -0.809 | 0.26058 | -0.012 | -3.104
-18 | -0.826 | 0.24905 | -0.013 | -3.317
-17.5 | -0.841 | 0.2325 | -0.013 | -3.618
-17 | -0.851 | 0.21607 | -0.014 | -3.941
-16.5 | -0.855 | 0.20326 | -0.014 | -4.207
-16 | -0.856 | 0.18857 | -0.015 | -4.542
-15.5 | -0.855 | 0.17244 | -0.015 | -4.96
-15 | -0.851 | 0.16362 | -0.015 | -5.204
-14.5 | -0.845 | 0.15148 | -0.016 | -5.577
-14 | -0.835 | 0.14244 | -0.016 | -5.864
-13.5 | -0.823 | 0.1311 | -0.017 | -6.276
-13 | -0.807 | 0.12554 | -0.017 | -6.43
-12.5 | -0.789 | 0.11818 | -0.018 | -6.674
-12 | -0.767 | 0.10942 | -0.018 | -7.011
-11.5 | -0.743 | 0.10243 | -0.018 | -7.251
-11 | -0.715 | 0.09476 | -0.019 | -7.549
-10.5 | -0.685 | 0.08739 | -0.02 | -7.843
-10 | -0.653 | 0.08224 | -0.02 | -7.938
-9.5 | -0.618 | 0.07641 | -0.02 | -8.084
-9 | -0.58 | 0.07129 | -0.021 | -8.142
-8.5 | -0.541 | 0.06699 | -0.022 | -8.08
-8 | -0.5 | 0.06262 | -0.022 | -7.984
-7.5 | -0.457 | 0.05873 | -0.023 | -7.776
-7 | -0.412 | 0.05528 | -0.023 | -7.458
-6.5 | -0.367 | 0.05181 | -0.024 | -7.082
-6 | -0.321 | 0.04926 | -0.025 | -6.514
-5.5 | -0.274 | 0.04658 | -0.026 | -5.886
-5 | -0.227 | 0.04426 | -0.027 | -5.121
-4.5 | -0.215 | 0.0212 | -0.056 | -10.124
-4 | -0.157 | 0.02075 | -0.057 | -7.547
-3.5 | -0.094 | 0.02206 | -0.054 | -4.252
-3 | -0.037 | 0.02164 | -0.055 | -1.718
-2.5 | 0.02 | 0.02129 | -0.056 | 0.934
-2 | 0.077 | 0.02102 | -0.057 | 3.683
-1.5 | 0.135 | 0.02079 | -0.058 | 6.501
-1 | 0.193 | 0.0206 | -0.059 | 9.385
-0.5 | 0.252 | 0.02045 | -0.059 | 12.312
0 | 0.313 | 0.01985 | -0.06 | 15.786
0.5 | 0.371 | 0.02015 | -0.061 | 18.41
1 | 0.428 | 0.02051 | -0.062 | 20.868
1.5 | 0.485 | 0.02092 | -0.063 | 23.161
2 | 0.541 | 0.0214 | -0.063 | 25.282
2.5 | 0.595 | 0.02194 | -0.064 | 27.121
3 | 0.649 | 0.02253 | -0.065 | 28.824
3.5 | 0.704 | 0.02316 | -0.066 | 30.393
4 | 0.757 | 0.02391 | -0.067 | 31.659
4.5 | 0.809 | 0.02472 | -0.067 | 32.75
5 | 0.897 | 0.02541 | -0.072 | 35.289
5.5 | 0.948 | 0.02635 | -0.073 | 36
6 | 0.831 | 0.04772 | -0.035 | 17.403
6.5 | 0.871 | 0.051 | -0.034 | 17.082
7 | 0.91 | 0.05455 | -0.033 | 16.689
7.5 | 0.948 | 0.05809 | -0.033 | 16.318
8 | 0.984 | 0.06235 | -0.033 | 15.776
8.5 | 1.017 | 0.06667 | -0.034 | 15.252
9 | 1.047 | 0.07177 | -0.033 | 14.593
9.5 | 1.075 | 0.0772 | -0.033 | 13.93
10 | 1.101 | 0.08345 | -0.034 | 13.19
10.5 | 1.121 | 0.08891 | -0.033 | 12.606
11 | 1.136 | 0.09691 | -0.033 | 11.724
11.5 | 1.147 | 0.10193 | -0.033 | 11.257
12 | 1.155 | 0.11266 | -0.033 | 10.249
12.5 | 1.158 | 0.12188 | -0.033 | 9.502
13 | 1.157 | 0.12668 | -0.032 | 9.136
13.5 | 1.153 | 0.14085 | -0.033 | 8.188
14 | 1.145 | 0.15123 | -0.033 | 7.575
14.5 | 1.134 | 0.16012 | -0.032 | 7.084
15 | 1.12 | 0.17006 | -0.032 | 6.586
15.5 | 1.103 | 0.18578 | -0.033 | 5.939
16 | 1.084 | 0.20004 | -0.032 | 5.418
16.5 | 1.062 | 0.21366 | -0.032 | 4.972
17 | 1.038 | 0.22291 | -0.032 | 4.657
17.5 | 1.009 | 0.24227 | -0.032 | 4.165

## 2. Re 50k Mach 0.00 (2)
BIGFOIL.COM POLAR EXPORT
NACA65-316
NACA65-316 |  |  |  | Cl Max: | 1.0959 | at alpha= | 11 | deg
XFOIL ncrit=9 |  |  |  | L/D Max: | 21.406 | at alpha= | 10 | deg
Re: | 50000 |  |  | Cd Min: | 0.19254 | at alpha= | 16 | deg
Mach: | 0 |  |  | Cl=0 at alpha= | 4.5404 | deg
|  |  |  | @ Cl=0.1, Cd= | 0.051074
|  |  |  | @ Cl=0.4, Cd= | 0.071414
|  |  |  | @ Cl=0.6, Cd= | 0.06788
alpha (deg) | Cl | Cd | Cm | Cl/Cd
-12.5 | -0.3744 | 0.13682 | -0.0322 | -2.7364
-12 | -0.3813 | 0.13254 | -0.0329 | -2.8769
-11 | -0.3476 | 0.11863 | -0.0332 | -2.9301
-10.5 | -0.496 | 0.08948 | -0.0593 | -5.5431
-10 | -0.6171 | 0.07883 | -0.0585 | -7.8282
-9.5 | -0.6799 | 0.07529 | -0.0488 | -9.0304
-9 | -0.7444 | 0.07052 | -0.0397 | -10.5559
-8.5 | -0.8089 | 0.06482 | -0.0307 | -12.4792
-8 | -0.8166 | 0.0585 | -0.0256 | -13.959
-7.5 | -0.8214 | 0.05217 | -0.0204 | -15.7447
-7 | -0.8046 | 0.04755 | -0.0164 | -16.9211
-6.5 | -0.7732 | 0.04312 | -0.0141 | -17.9314
-6 | -0.7374 | 0.03972 | -0.0116 | -18.565
-5.5 | -0.697 | 0.03695 | -0.0091 | -18.8633
-5 | -0.6556 | 0.03499 | -0.0063 | -18.7368
-4.5 | -0.6212 | 0.03325 | -0.0025 | -18.6827
-4 | -0.6033 | 0.02896 | 0.0013 | -20.8322
-3.5 | -0.6219 | 0.03376 | 0.0275 | -18.4212
-3 | -0.3108 | 0.0473 | 0.0083 | -6.5708
-2.5 | -0.2548 | 0.0465 | 0.0035 | -5.4796
-2 | -0.203 | 0.04593 | -0.0012 | -4.4198
-1.5 | -0.1511 | 0.04562 | -0.0061 | -3.3121
-1 | -0.0963 | 0.04562 | -0.0118 | -2.1109
-0.5 | -0.0845 | 0.04544 | -0.0092 | -1.8596
0 | -0.0788 | 0.04517 | -0.0054 | -1.7445
0.5 | -0.0738 | 0.04489 | -0.0014 | -1.644
1 | -0.07 | 0.04456 | 0.0027 | -1.5709
1.5 | -0.0678 | 0.04412 | 0.0071 | -1.5367
2 | -0.0676 | 0.04355 | 0.0118 | -1.5522
2.5 | -0.0697 | 0.04277 | 0.0168 | -1.6296
3 | -0.0724 | 0.04184 | 0.0218 | -1.7304
3.5 | -0.0665 | 0.04135 | 0.0251 | -1.6082
4 | -0.0399 | 0.04224 | 0.0246 | -0.9446
4.5 | -0.0046 | 0.044 | 0.0225 | -0.10455
5 | 0.0524 | 0.04771 | 0.016 | 1.0983
5.5 | 0.124 | 0.05277 | 0.0069 | 2.3498
6 | 0.1903 | 0.05773 | -0.0007 | 3.2964
6.5 | 0.2544 | 0.06308 | -0.0076 | 4.033
7 | 0.2987 | 0.06642 | -0.0107 | 4.4971
7.5 | 0.3717 | 0.07193 | -0.017 | 5.1675
8 | 0.5109 | 0.06939 | -0.0193 | 7.3627
8.5 | 0.6053 | 0.06779 | -0.0196 | 8.929
9.5 | 0.8241 | 0.04028 | 0.0058 | 20.4593
10 | 0.9226 | 0.0431 | 0.0054 | 21.406
10.5 | 1.0459 | 0.04897 | -0.0013 | 21.358
11 | 1.0959 | 0.05624 | -0.0017 | 19.4861
11.5 | 1.0908 | 0.0622 | 0.0034 | 17.537
12 | 1.0685 | 0.06897 | 0.0084 | 15.4922
12.5 | 1.0322 | 0.07711 | 0.0117 | 13.3861
13 | 0.9894 | 0.08696 | 0.0124 | 11.3776
13.5 | 0.8333 | 0.11031 | 0.0012 | 7.5542
14.5 | 0.6943 | 0.17359 | -0.0403 | 3.9997
15.5 | 0.7048 | 0.18599 | -0.0467 | 3.7895
16 | 0.7152 | 0.19254 | -0.0501 | 3.7146

## 3. Re 50k Mach 0.10 (1)
BIGFOIL.COM POLAR EXPORT
NACA65-316
NACA65-316 |  |  |  | Cl Max: | 1.148 | at alpha= | 12 | deg
JavaFoil+Calcfoil stall+Eppler ext transition |  |  |  | L/D Max: | 35.925 | at alpha= | 5.5 | deg
Re: | 50000 |  |  | Cd Min: | 0.01993 | at alpha= | 0 | deg
Mach: | 0.1 |  |  | Cl=0 at alpha= | -2.6754 | deg
|  |  |  | @ Cl=0.1, Cd= | 0.021011
|  |  |  | @ Cl=0.4, Cd= | 0.020385
|  |  |  | @ Cl=0.6, Cd= | 0.02209
alpha (deg) | Cl | Cd | Cm | Cl/Cd
-20 | -0.701 | 0.33007 | -0.011 | -2.124
-19.5 | -0.725 | 0.30752 | -0.012 | -2.359
-19 | -0.749 | 0.29199 | -0.012 | -2.565
-18.5 | -0.772 | 0.27366 | -0.012 | -2.819
-18 | -0.792 | 0.25697 | -0.013 | -3.084
-17.5 | -0.811 | 0.24261 | -0.013 | -3.345
-17 | -0.825 | 0.22314 | -0.014 | -3.698
-16.5 | -0.832 | 0.20158 | -0.014 | -4.128
-16 | -0.836 | 0.19364 | -0.015 | -4.319
-15.5 | -0.838 | 0.17618 | -0.015 | -4.757
-15 | -0.837 | 0.16631 | -0.015 | -5.032
-14.5 | -0.833 | 0.15376 | -0.016 | -5.416
-14 | -0.826 | 0.14621 | -0.016 | -5.647
-13.5 | -0.815 | 0.13395 | -0.017 | -6.086
-13 | -0.802 | 0.12642 | -0.017 | -6.34
-12.5 | -0.785 | 0.11846 | -0.017 | -6.624
-12 | -0.765 | 0.11133 | -0.018 | -6.867
-11.5 | -0.741 | 0.10245 | -0.018 | -7.235
-11 | -0.715 | 0.09543 | -0.019 | -7.491
-10.5 | -0.686 | 0.08909 | -0.02 | -7.696
-10 | -0.654 | 0.08208 | -0.02 | -7.962
-9.5 | -0.619 | 0.07729 | -0.021 | -8.009
-9 | -0.582 | 0.07108 | -0.021 | -8.189
-8.5 | -0.543 | 0.06691 | -0.022 | -8.116
-8 | -0.502 | 0.06308 | -0.022 | -7.955
-7.5 | -0.458 | 0.05909 | -0.023 | -7.76
-7 | -0.414 | 0.05527 | -0.023 | -7.49
-6.5 | -0.369 | 0.05201 | -0.024 | -7.086
-6 | -0.322 | 0.04944 | -0.025 | -6.52
-5.5 | -0.275 | 0.04663 | -0.026 | -5.907
-5 | -0.228 | 0.04436 | -0.027 | -5.135
-4.5 | -0.216 | 0.02127 | -0.056 | -10.133
-4 | -0.157 | 0.02082 | -0.057 | -7.557
-3.5 | -0.094 | 0.02212 | -0.055 | -4.262
-3 | -0.037 | 0.0217 | -0.055 | -1.722
-2.5 | 0.02 | 0.02139 | -0.056 | 0.934
-2 | 0.078 | 0.02111 | -0.057 | 3.685
-1.5 | 0.136 | 0.02085 | -0.058 | 6.516
-1 | 0.194 | 0.02065 | -0.059 | 9.407
-0.5 | 0.253 | 0.02055 | -0.06 | 12.304
0 | 0.315 | 0.01993 | -0.06 | 15.786
0.5 | 0.373 | 0.02021 | -0.061 | 18.439
1 | 0.43 | 0.02058 | -0.062 | 20.9
1.5 | 0.487 | 0.021 | -0.063 | 23.195
2 | 0.544 | 0.02148 | -0.064 | 25.317
2.5 | 0.597 | 0.02206 | -0.064 | 27.088
3 | 0.653 | 0.02263 | -0.065 | 28.843
3.5 | 0.707 | 0.02329 | -0.066 | 30.355
4 | 0.761 | 0.02402 | -0.067 | 31.668
4.5 | 0.813 | 0.02483 | -0.068 | 32.75
5 | 0.901 | 0.02556 | -0.072 | 35.234
5.5 | 0.952 | 0.02651 | -0.073 | 35.925
6 | 0.834 | 0.04772 | -0.035 | 17.485
6.5 | 0.875 | 0.05117 | -0.034 | 17.094
7 | 0.914 | 0.05493 | -0.033 | 16.638
7.5 | 0.951 | 0.05853 | -0.033 | 16.252
8 | 0.987 | 0.06298 | -0.034 | 15.666
8.5 | 1.019 | 0.06694 | -0.033 | 15.228
9 | 1.049 | 0.07275 | -0.033 | 14.425
9.5 | 1.077 | 0.07727 | -0.033 | 13.933
10 | 1.101 | 0.08284 | -0.033 | 13.288
10.5 | 1.12 | 0.09125 | -0.034 | 12.275
11 | 1.133 | 0.09662 | -0.033 | 11.73
11.5 | 1.143 | 0.10522 | -0.033 | 10.861
12 | 1.148 | 0.11479 | -0.034 | 10
12.5 | 1.148 | 0.12018 | -0.033 | 9.556
13 | 1.145 | 0.13221 | -0.032 | 8.66
13.5 | 1.137 | 0.14053 | -0.032 | 8.094
14 | 1.126 | 0.15436 | -0.032 | 7.297
14.5 | 1.111 | 0.16869 | -0.032 | 6.589
15 | 1.094 | 0.17415 | -0.032 | 6.279
15.5 | 1.073 | 0.19184 | -0.032 | 5.591
16 | 1.049 | 0.20634 | -0.032 | 5.085
16.5 | 1.023 | 0.21721 | -0.032 | 4.712
17 | 0.995 | 0.23111 | -0.032 | 4.306

## 4. Re 50k Mach 0.10 (2)
BIGFOIL.COM POLAR EXPORT
NACA65-316
NACA65-316 |  |  |  | Cl Max: | 1.0916 | at alpha= | 11 | deg
XFOIL ncrit=9 |  |  |  | L/D Max: | 21.2509 | at alpha= | 10 | deg
Re: | 50000 |  |  | Cd Min: | 0.19309 | at alpha= | 16 | deg
Mach: | 0.1 |  |  | Cl=0 at alpha= | 4.5539 | deg
|  |  |  | @ Cl=0.1, Cd= | 0.051364
|  |  |  | @ Cl=0.4, Cd= | 0.068237
|  |  |  | @ Cl=0.6, Cd= | 0.067924
alpha (deg) | Cl | Cd | Cm | Cl/Cd
0 | -0.0787 | 0.04543 | -0.0054 | -1.7323
0.5 | -0.0736 | 0.04515 | -0.0015 | -1.6301
1 | -0.0696 | 0.04483 | 0.0026 | -1.5525
1.5 | -0.0671 | 0.0444 | 0.007 | -1.5113
2 | -0.0666 | 0.04385 | 0.0116 | -1.5188
2.5 | -0.0684 | 0.0431 | 0.0166 | -1.587
3 | -0.0711 | 0.04218 | 0.0216 | -1.6856
3.5 | -0.0666 | 0.04162 | 0.0253 | -1.6002
4 | -0.0413 | 0.04242 | 0.025 | -0.9736
4.5 | -0.0064 | 0.04415 | 0.0229 | -0.14496
5 | 0.053 | 0.04803 | 0.016 | 1.1035
5.5 | 0.1256 | 0.05318 | 0.0068 | 2.3618
6 | 0.1934 | 0.05835 | -0.0012 | 3.3145
6.5 | 0.2468 | 0.06261 | -0.0062 | 3.9419
7 | 0.3051 | 0.06716 | -0.0115 | 4.5429
7.5 | 0.4311 | 0.06859 | -0.0171 | 6.2852
8 | 0.5103 | 0.06957 | -0.0188 | 7.3351
8.5 | 0.595 | 0.06853 | -0.0187 | 8.6823
9.5 | 0.8235 | 0.04083 | 0.0067 | 20.169
10 | 0.9276 | 0.04365 | 0.0059 | 21.2509
10.5 | 1.0452 | 0.04969 | 0 | 21.0344
11 | 1.0916 | 0.05707 | -0.0002 | 19.1274
11.5 | 1.0814 | 0.06304 | 0.0052 | 17.1542
12 | 1.0555 | 0.06994 | 0.0099 | 15.0915
12.5 | 1.0167 | 0.07831 | 0.0127 | 12.983
13 | 0.9734 | 0.08856 | 0.0127 | 10.9914
14 | 0.6606 | 0.16323 | -0.038 | 4.0471
14.5 | 0.6947 | 0.17428 | -0.0405 | 3.9861
15.5 | 0.704 | 0.18646 | -0.047 | 3.7756
16 | 0.7152 | 0.19309 | -0.0504 | 3.704

## 5. Re 50k Mach 0.25 (1)
BIGFOIL.COM POLAR EXPORT
NACA65-316
NACA65-316 |  |  |  | Cl Max: | 1.104 | at alpha= | 10.5 | deg
JavaFoil+Calcfoil stall+Eppler ext transition |  |  |  | L/D Max: | 35.465 | at alpha= | 5.5 | deg
Re: | 50000 |  |  | Cd Min: | 0.02032 | at alpha= | 0 | deg
Mach: | 0.25 |  |  | Cl=0 at alpha= | -2.6724 | deg
|  |  |  | @ Cl=0.1, Cd= | 0.021412
|  |  |  | @ Cl=0.4, Cd= | 0.02078
|  |  |  | @ Cl=0.6, Cd= | 0.022466
alpha (deg) | Cl | Cd | Cm | Cl/Cd
-18 | -0.485 | 0.39882 | -0.012 | -1.216
-17.5 | -0.542 | 0.35548 | -0.013 | -1.525
-17 | -0.59 | 0.30928 | -0.013 | -1.908
-16.5 | -0.627 | 0.27635 | -0.014 | -2.267
-16 | -0.659 | 0.24551 | -0.014 | -2.684
-15.5 | -0.687 | 0.22141 | -0.015 | -3.101
-15 | -0.71 | 0.20379 | -0.015 | -3.483
-14.5 | -0.728 | 0.18368 | -0.016 | -3.962
-14 | -0.741 | 0.17598 | -0.016 | -4.208
-13.5 | -0.748 | 0.15776 | -0.017 | -4.741
-13 | -0.75 | 0.14314 | -0.017 | -5.239
-12.5 | -0.747 | 0.12792 | -0.018 | -5.836
-12 | -0.738 | 0.11962 | -0.018 | -6.167
-11.5 | -0.724 | 0.11017 | -0.019 | -6.572
-11 | -0.705 | 0.10314 | -0.019 | -6.838
-10.5 | -0.682 | 0.09365 | -0.02 | -7.284
-10 | -0.655 | 0.08711 | -0.02 | -7.517
-9.5 | -0.624 | 0.0793 | -0.021 | -7.865
-9 | -0.589 | 0.07364 | -0.021 | -8.001
-8.5 | -0.552 | 0.06899 | -0.022 | -7.995
-8 | -0.511 | 0.06461 | -0.023 | -7.912
-7.5 | -0.468 | 0.05993 | -0.023 | -7.808
-7 | -0.423 | 0.05623 | -0.024 | -7.528
-6.5 | -0.377 | 0.05284 | -0.024 | -7.14
-6 | -0.33 | 0.04985 | -0.025 | -6.625
-5.5 | -0.282 | 0.04714 | -0.027 | -5.99
-5 | -0.234 | 0.04478 | -0.028 | -5.219
-4.5 | -0.221 | 0.02172 | -0.057 | -10.163
-4 | -0.161 | 0.02125 | -0.058 | -7.585
-3.5 | -0.101 | 0.02081 | -0.059 | -4.846
-3 | -0.038 | 0.02215 | -0.057 | -1.73
-2.5 | 0.02 | 0.02178 | -0.058 | 0.941
-2 | 0.08 | 0.02148 | -0.058 | 3.716
-1.5 | 0.139 | 0.02128 | -0.059 | 6.547
-1 | 0.199 | 0.02109 | -0.06 | 9.44
-0.5 | 0.259 | 0.02095 | -0.061 | 12.374
0 | 0.323 | 0.02032 | -0.062 | 15.881
0.5 | 0.382 | 0.02067 | -0.063 | 18.479
1 | 0.441 | 0.02103 | -0.063 | 20.965
1.5 | 0.499 | 0.02148 | -0.064 | 23.25
2 | 0.557 | 0.02202 | -0.065 | 25.302
2.5 | 0.612 | 0.02259 | -0.066 | 27.119
3 | 0.669 | 0.02322 | -0.067 | 28.813
3.5 | 0.725 | 0.02392 | -0.068 | 30.285
4 | 0.779 | 0.0247 | -0.068 | 31.547
4.5 | 0.833 | 0.02558 | -0.069 | 32.556
5 | 0.922 | 0.02642 | -0.074 | 34.875
5.5 | 0.974 | 0.02746 | -0.075 | 35.465
6 | 0.854 | 0.04859 | -0.035 | 17.565
6.5 | 0.894 | 0.05192 | -0.034 | 17.22
7 | 0.933 | 0.05582 | -0.034 | 16.706
7.5 | 0.969 | 0.06057 | -0.034 | 15.99
8 | 1.001 | 0.06555 | -0.034 | 15.277
8.5 | 1.031 | 0.06968 | -0.034 | 14.793
9 | 1.056 | 0.07651 | -0.034 | 13.806
9.5 | 1.078 | 0.08256 | -0.034 | 13.053
10 | 1.094 | 0.09068 | -0.034 | 12.069
10.5 | 1.104 | 0.0986 | -0.033 | 11.192
11 | 1.104 | 0.10769 | -0.033 | 10.251
11.5 | 1.098 | 0.11831 | -0.033 | 9.278
12 | 1.084 | 0.12741 | -0.033 | 8.508
12.5 | 1.063 | 0.13712 | -0.032 | 7.754
13 | 1.035 | 0.15157 | -0.032 | 6.832
13.5 | 1.001 | 0.16809 | -0.032 | 5.952
14 | 0.959 | 0.18501 | -0.032 | 5.184
14.5 | 0.912 | 0.20743 | -0.031 | 4.395
15 | 0.859 | 0.22141 | -0.032 | 3.878
15.5 | 0.8 | 0.25959 | -0.032 | 3.083

## 6. Re 50k Mach 0.25 (2)
BIGFOIL.COM POLAR EXPORT
NACA65-316
NACA65-316 |  |  |  | Cl Max: | 1.0636 | at alpha= | 11 | deg
XFOIL ncrit=9 |  |  |  | L/D Max: | 20.9004 | at alpha= | 9 | deg
Re: | 50000 |  |  | Cd Min: | 0.19623 | at alpha= | 16 | deg
Mach: | 0.25 |  |  | Cl=0 at alpha= | 4.6058 | deg
|  |  |  | @ Cl=0.1, Cd= | 0.052971
|  |  |  | @ Cl=0.4, Cd= | 0.069107
|  |  |  | @ Cl=0.6, Cd= | 0.068219
alpha (deg) | Cl | Cd | Cm | Cl/Cd
-12 | -0.3787 | 0.13616 | -0.0349 | -2.7813
-11 | -0.3379 | 0.12125 | -0.0353 | -2.7868
-10.5 | -0.4191 | 0.10072 | -0.0531 | -4.161
-10 | -0.4974 | 0.08465 | -0.0613 | -5.876
-9.5 | -0.596 | 0.07719 | -0.0576 | -7.7212
-9 | -0.7111 | 0.07486 | -0.0456 | -9.4991
-8.5 | -0.7584 | 0.07012 | -0.0378 | -10.8157
-8 | -0.7891 | 0.06443 | -0.0313 | -12.2474
-7.5 | -0.8141 | 0.05829 | -0.0251 | -13.9664
-7 | -0.8192 | 0.05247 | -0.0199 | -15.6127
-6.5 | -0.7989 | 0.04764 | -0.0164 | -16.7695
-6 | -0.7698 | 0.04346 | -0.0134 | -17.7128
-5.5 | -0.7319 | 0.03996 | -0.0106 | -18.3158
-5 | -0.6896 | 0.0373 | -0.008 | -18.4879
-4.5 | -0.6459 | 0.03547 | -0.0044 | -18.2098
-4 | -0.6171 | 0.03331 | -0.0001 | -18.526
-3.5 | -0.6209 | 0.03068 | 0.0126 | -20.2379
-3 | -0.353 | 0.04892 | 0.0135 | -7.2159
-2.5 | -0.2835 | 0.04814 | 0.007 | -5.8891
-2 | -0.2356 | 0.04752 | 0.0036 | -4.9579
-1.5 | -0.1788 | 0.04707 | -0.0019 | -3.7986
-1 | -0.1266 | 0.04696 | -0.0068 | -2.6959
-0.5 | -0.0751 | 0.04713 | -0.0117 | -1.5935
0 | -0.0786 | 0.04684 | -0.0059 | -1.6781
0.5 | -0.0725 | 0.04658 | -0.002 | -1.5565
1 | -0.0674 | 0.0463 | 0.0021 | -1.4557
1.5 | -0.0636 | 0.04595 | 0.0064 | -1.3841
2 | -0.0616 | 0.0455 | 0.011 | -1.3538
2.5 | -0.0618 | 0.04488 | 0.0158 | -1.377
3 | -0.0637 | 0.04408 | 0.0208 | -1.4451
3.5 | -0.0641 | 0.04329 | 0.0254 | -1.4807
4 | -0.0477 | 0.04354 | 0.0268 | -1.0955
4.5 | -0.0157 | 0.04503 | 0.0253 | -0.34866
5 | 0.0585 | 0.05023 | 0.0155 | 1.1646
5.5 | 0.1233 | 0.05451 | 0.0078 | 2.262
6 | 0.1866 | 0.05909 | 0.0008 | 3.1579
6.5 | 0.257 | 0.06492 | -0.0069 | 3.9587
7 | 0.309 | 0.06877 | -0.0108 | 4.4932
7.5 | 0.4466 | 0.06928 | -0.0158 | 6.4463
8 | 0.5389 | 0.06994 | -0.0178 | 7.7052
8.5 | 0.617 | 0.06774 | -0.0157 | 9.1084
9 | 0.8124 | 0.03887 | 0.006 | 20.9004
9.5 | 0.8262 | 0.04352 | 0.011 | 18.9844
10 | 0.9506 | 0.04691 | 0.0092 | 20.2643
10.5 | 1.0156 | 0.05318 | 0.0084 | 19.0974
11 | 1.0636 | 0.06131 | 0.0079 | 17.3479
11.5 | 1.0382 | 0.06797 | 0.0126 | 15.2744
12 | 1.0022 | 0.07594 | 0.0153 | 13.1973
12.5 | 0.9617 | 0.08569 | 0.0154 | 11.223
13 | 0.8161 | 0.10731 | 0.0039 | 7.6051
14 | 0.7099 | 0.15369 | -0.0256 | 4.619
14.5 | 0.6949 | 0.17768 | -0.0414 | 3.911
15.5 | 0.7022 | 0.18923 | -0.049 | 3.7108
16 | 0.7168 | 0.19623 | -0.0525 | 3.6529

## 7. Re 50k Mach 0.50 (1)
BIGFOIL.COM POLAR EXPORT
NACA65-316
NACA65-316 |  |  |  | Cl Max: | 1.241 | at alpha= | 20 | deg
JavaFoil+Calcfoil stall+Eppler ext transition |  |  |  | L/D Max: | 32.53 | at alpha= | 4.5 | deg
Re: | 50000 |  |  | Cd Min: | 0.0222 | at alpha= | 0 | deg
Mach: | 0.5 |  |  | Cl=0 at alpha= | -2.6769 | deg
|  |  |  | @ Cl=0.1, Cd= | 0.0232
|  |  |  | @ Cl=0.4, Cd= | 0.022487
|  |  |  | @ Cl=0.6, Cd= | 0.024151
alpha (deg) | Cl | Cd | Cm | Cl/Cd
-20 | -0.961 | 0.43518 | -0.019 | -2.208
-19.5 | -0.934 | 0.41454 | -0.02 | -2.253
-19 | -0.907 | 0.41433 | -0.02 | -2.19
-18.5 | -0.878 | 0.40789 | -0.02 | -2.152
-18 | -0.85 | 0.4063 | -0.02 | -2.093
-17.5 | -0.823 | 0.38619 | -0.021 | -2.132
-17 | -0.796 | 0.40546 | -0.021 | -1.964
-16.5 | -0.769 | 0.37803 | -0.022 | -2.035
-16 | -0.74 | 0.36632 | -0.021 | -2.02
-15.5 | -0.713 | 0.34452 | -0.021 | -2.069
-15 | -0.685 | 0.33837 | -0.022 | -2.026
-14.5 | -0.658 | 0.31305 | -0.023 | -2.102
-14 | -0.631 | 0.30817 | -0.023 | -2.047
-13.5 | -0.602 | 0.30378 | -0.022 | -1.981
-13 | -0.574 | 0.29284 | -0.022 | -1.961
-12.5 | -0.547 | 0.27107 | -0.023 | -2.018
-12 | -0.519 | 0.27115 | -0.023 | -1.915
-11.5 | -0.492 | 0.25983 | -0.024 | -1.893
-11 | -0.463 | 0.24183 | -0.022 | -1.916
-10.5 | -0.436 | 0.23291 | -0.022 | -1.871
-10 | -0.408 | 0.21341 | -0.022 | -1.912
-9.5 | -0.38 | 0.19475 | -0.023 | -1.953
-9 | -0.352 | 0.16701 | -0.021 | -2.109
-8.5 | -0.519 | 0.09537 | -0.023 | -5.442
-8 | -0.518 | 0.07948 | -0.024 | -6.521
-7.5 | -0.491 | 0.07118 | -0.025 | -6.895
-7 | -0.453 | 0.06281 | -0.025 | -7.217
-6.5 | -0.41 | 0.05768 | -0.026 | -7.103
-6 | -0.362 | 0.05314 | -0.027 | -6.81
-5.5 | -0.311 | 0.04986 | -0.028 | -6.243
-5 | -0.259 | 0.04673 | -0.029 | -5.535
-4.5 | -0.205 | 0.04436 | -0.031 | -4.614
-4 | -0.178 | 0.02324 | -0.064 | -7.658
-3.5 | -0.112 | 0.02266 | -0.065 | -4.922
-3 | -0.042 | 0.02403 | -0.062 | -1.767
-2.5 | 0.023 | 0.02356 | -0.063 | 0.966
-2 | 0.089 | 0.02324 | -0.064 | 3.813
-1.5 | 0.155 | 0.023 | -0.065 | 6.726
-1 | 0.221 | 0.02287 | -0.066 | 9.66
-0.5 | 0.288 | 0.02277 | -0.067 | 12.63
0 | 0.357 | 0.0222 | -0.067 | 16.098
0.5 | 0.423 | 0.02264 | -0.068 | 18.67
1 | 0.488 | 0.02312 | -0.069 | 21.111
1.5 | 0.553 | 0.02371 | -0.07 | 23.319
2 | 0.618 | 0.02432 | -0.071 | 25.402
2.5 | 0.678 | 0.02505 | -0.072 | 27.079
3 | 0.74 | 0.02589 | -0.073 | 28.593
3.5 | 0.801 | 0.02683 | -0.074 | 29.849
4 | 0.859 | 0.02797 | -0.075 | 30.716
4.5 | 0.953 | 0.0293 | -0.08 | 32.53
5 | 0.847 | 0.04526 | -0.039 | 18.71
5.5 | 0.89 | 0.04924 | -0.037 | 18.068
6 | 0.928 | 0.05317 | -0.036 | 17.443
6.5 | 0.957 | 0.05879 | -0.036 | 16.28
7 | 0.974 | 0.0655 | -0.036 | 14.867
7.5 | 0.968 | 0.07535 | -0.035 | 12.841
8 | 0.908 | 0.08889 | -0.033 | 10.221
8.5 | 0.618 | 0.14898 | -0.033 | 4.149
9 | 0.645 | 0.20229 | -0.033 | 3.189
9.5 | 0.673 | 0.23362 | -0.037 | 2.881
10 | 0.7 | 0.23571 | -0.038 | 2.97
10.5 | 0.727 | 0.23861 | -0.038 | 3.047
11 | 0.755 | 0.27756 | -0.043 | 2.721
11.5 | 0.782 | 0.24789 | -0.044 | 3.156
12 | 0.809 | 0.28472 | -0.044 | 2.841
12.5 | 0.836 | 0.28424 | -0.045 | 2.941
13 | 0.864 | 0.3272 | -0.049 | 2.642
13.5 | 0.891 | 0.33064 | -0.05 | 2.695
14 | 0.918 | 0.32213 | -0.05 | 2.849
14.5 | 0.945 | 0.35588 | -0.051 | 2.654
15 | 0.973 | 0.35641 | -0.055 | 2.731
15.5 | 1 | 0.36478 | -0.055 | 2.741
16 | 1.026 | 0.38214 | -0.056 | 2.686
16.5 | 1.055 | 0.4158 | -0.059 | 2.538
17 | 1.082 | 0.42754 | -0.06 | 2.53
17.5 | 1.108 | 0.41786 | -0.06 | 2.651
18 | 1.134 | 0.44128 | -0.061 | 2.57
18.5 | 1.164 | 0.45888 | -0.064 | 2.536
19 | 1.19 | 0.47867 | -0.064 | 2.485
19.5 | 1.215 | 0.49525 | -0.065 | 2.454
20 | 1.241 | 0.49294 | -0.066 | 2.518

## 8. Re 50k Mach 0.50 (2)
BIGFOIL.COM POLAR EXPORT
NACA65-316
NACA65-316 |  |  |  | Cl Max: | 0.9292 | at alpha= | 20 | deg
XFOIL ncrit=9 |  |  |  | L/D Max: | 15.5659 | at alpha= | 9 | deg
Re: | 50000 |  |  | Cd Min: | 0.27947 | at alpha= | 20 | deg
Mach: | 0.5 |  |  | Cl=0 at alpha= | 4.4381 | deg
|  |  |  | @ Cl=0.1, Cd= | 0.059555
|  |  |  | @ Cl=0.4, Cd= | 0.072078
|  |  |  | @ Cl=0.6, Cd= | 0.068052
alpha (deg) | Cl | Cd | Cm | Cl/Cd
-10.5 | -0.3642 | 0.11855 | -0.0513 | -3.0721
-10 | -0.4064 | 0.11065 | -0.0524 | -3.6728
-9.5 | -0.4244 | 0.10521 | -0.0489 | -4.0338
-9 | -0.4741 | 0.09732 | -0.0492 | -4.8716
-8.5 | -0.5098 | 0.09018 | -0.0479 | -5.6531
-8 | -0.5757 | 0.08164 | -0.048 | -7.0517
-7.5 | -0.6777 | 0.07519 | -0.044 | -9.0132
-7 | -0.7288 | 0.07036 | -0.0368 | -10.3582
-6.5 | -0.7709 | 0.06485 | -0.03 | -11.8874
-6 | -0.7981 | 0.05907 | -0.0238 | -13.5111
-5.5 | -0.8065 | 0.05332 | -0.0184 | -15.1257
-5 | -0.7908 | 0.04813 | -0.0141 | -16.4305
-4.5 | -0.756 | 0.04399 | -0.0104 | -17.1857
-4 | -0.7047 | 0.041 | -0.0067 | -17.1878
-3.5 | -0.6608 | 0.03883 | -0.0018 | -17.0178
-3 | -0.6397 | 0.03587 | 0.0043 | -17.8338
-2.5 | -0.6453 | 0.03682 | 0.0242 | -17.5258
-2 | -0.2978 | 0.05354 | 0.0093 | -5.5622
-1.5 | -0.2276 | 0.05301 | 0.0026 | -4.2935
-1 | -0.1555 | 0.05291 | -0.0049 | -2.939
-0.5 | -0.1027 | 0.05274 | -0.009 | -1.9473
0 | -0.05 | 0.05298 | -0.0133 | -0.94375
0.5 | 0.0104 | 0.05388 | -0.0193 | 0.19302
1 | -0.0063 | 0.05355 | -0.0104 | -0.11765
1.5 | -0.0539 | 0.05242 | 0.0046 | -1.0282
2 | -0.0472 | 0.05228 | 0.009 | -0.90283
2.5 | -0.042 | 0.05208 | 0.0134 | -0.80645
3 | -0.0386 | 0.0518 | 0.0181 | -0.74517
3.5 | -0.037 | 0.0514 | 0.0229 | -0.71984
4 | -0.0368 | 0.0509 | 0.0278 | -0.72299
4.5 | 0.0052 | 0.05348 | 0.0242 | 0.097233
5 | 0.0617 | 0.05674 | 0.0182 | 1.0874
5.5 | 0.1311 | 0.06184 | 0.0103 | 2.12
6 | 0.1789 | 0.06483 | 0.0067 | 2.7595
6.5 | 0.2573 | 0.0704 | -0.0008 | 3.6548
7 | 0.3852 | 0.07147 | -0.005 | 5.3897
7.5 | 0.4439 | 0.07388 | -0.006 | 6.0084
8 | 0.5129 | 0.07544 | -0.0062 | 6.7988
8.5 | 0.6724 | 0.06191 | 0.0049 | 10.8609
9 | 0.7867 | 0.05054 | 0.0224 | 15.5659
9.5 | 0.8254 | 0.05592 | 0.0247 | 14.7604
10 | 0.8395 | 0.06367 | 0.025 | 13.1852
10.5 | 0.807 | 0.07466 | 0.0223 | 10.809
11 | 0.7601 | 0.08874 | 0.0157 | 8.5655
11.5 | 0.7131 | 0.10573 | 0.0055 | 6.7445
12 | 0.6913 | 0.12111 | -0.0037 | 5.708
12.5 | 0.6842 | 0.13417 | -0.0112 | 5.0995
13 | 0.6842 | 0.14669 | -0.0184 | 4.6643
13.5 | 0.6996 | 0.15779 | -0.0236 | 4.4337
14 | 0.6918 | 0.17131 | -0.0338 | 4.0383
14.5 | 0.6961 | 0.18924 | -0.0465 | 3.6784
15 | 0.7036 | 0.19549 | -0.0518 | 3.5992
15.5 | 0.7308 | 0.20543 | -0.0558 | 3.5574
16 | 0.7589 | 0.21532 | -0.0595 | 3.5245
16.5 | 0.7754 | 0.22179 | -0.0644 | 3.4961
17 | 0.7906 | 0.22851 | -0.0698 | 3.4598
17.5 | 0.8131 | 0.23687 | -0.0746 | 3.4327
18 | 0.8425 | 0.24765 | -0.0784 | 3.402
18.5 | 0.8636 | 0.25501 | -0.0835 | 3.3865
19 | 0.8798 | 0.26135 | -0.0896 | 3.3664
19.5 | 0.9077 | 0.27224 | -0.0938 | 3.3342
20 | 0.9292 | 0.27947 | -0.0991 | 3.3249

## 9. Re 100k Mach 0.00 (1)
BIGFOIL.COM POLAR EXPORT
NACA65-316
NACA65-316 |  |  |  | Cl Max: | 1.158 | at alpha= | 12.5 | deg
JavaFoil+Calcfoil stall+Eppler ext transition |  |  |  | L/D Max: | 46.844 | at alpha= | 4.5 | deg
Re: | 100000 |  |  | Cd Min: | 0.01432 | at alpha= | 0 | deg
Mach: | 0 |  |  | Cl=0 at alpha= | -2.6724 | deg
|  |  |  | @ Cl=0.1, Cd= | 0.015
|  |  |  | @ Cl=0.4, Cd= | 0.014586
|  |  |  | @ Cl=0.6, Cd= | 0.015619
alpha (deg) | Cl | Cd | Cm | Cl/Cd
-20 | -0.749 | 0.26711 | -0.012 | -2.806
-19.5 | -0.77 | 0.24583 | -0.012 | -3.134
-19 | -0.79 | 0.23157 | -0.012 | -3.413
-18.5 | -0.809 | 0.21951 | -0.013 | -3.686
-18 | -0.826 | 0.21168 | -0.013 | -3.903
-17.5 | -0.841 | 0.19634 | -0.013 | -4.285
-17 | -0.852 | 0.18475 | -0.014 | -4.61
-16.5 | -0.855 | 0.17411 | -0.014 | -4.912
-16 | -0.857 | 0.16086 | -0.015 | -5.325
-15.5 | -0.855 | 0.14926 | -0.015 | -5.731
-15 | -0.852 | 0.14183 | -0.016 | -6.004
-14.5 | -0.845 | 0.13431 | -0.016 | -6.291
-14 | -0.835 | 0.12598 | -0.016 | -6.632
-13.5 | -0.823 | 0.11757 | -0.017 | -7
-13 | -0.807 | 0.11013 | -0.017 | -7.33
-12.5 | -0.789 | 0.10399 | -0.018 | -7.585
-12 | -0.767 | 0.0971 | -0.018 | -7.902
-11.5 | -0.743 | 0.09052 | -0.019 | -8.206
-11 | -0.715 | 0.08442 | -0.019 | -8.475
-10.5 | -0.686 | 0.07903 | -0.02 | -8.675
-10 | -0.653 | 0.07362 | -0.02 | -8.868
-9.5 | -0.618 | 0.06885 | -0.021 | -8.973
-9 | -0.581 | 0.06427 | -0.021 | -9.033
-8.5 | -0.541 | 0.06068 | -0.022 | -8.921
-8 | -0.5 | 0.05682 | -0.022 | -8.8
-7.5 | -0.457 | 0.05361 | -0.023 | -8.522
-7 | -0.412 | 0.05056 | -0.024 | -8.158
-6.5 | -0.367 | 0.04761 | -0.025 | -7.714
-6 | -0.321 | 0.04512 | -0.026 | -7.117
-5.5 | -0.275 | 0.04223 | -0.029 | -6.512
-5 | -0.273 | 0.01783 | -0.056 | -15.321
-4.5 | -0.216 | 0.01741 | -0.057 | -12.381
-4 | -0.157 | 0.01703 | -0.058 | -9.236
-3.5 | -0.096 | 0.01601 | -0.057 | -5.974
-3 | -0.038 | 0.01555 | -0.058 | -2.44
-2.5 | 0.02 | 0.01527 | -0.059 | 1.33
-2 | 0.079 | 0.01506 | -0.06 | 5.253
-1.5 | 0.138 | 0.01489 | -0.061 | 9.285
-1 | 0.198 | 0.01475 | -0.062 | 13.403
-0.5 | 0.258 | 0.01466 | -0.063 | 17.572
0 | 0.321 | 0.01432 | -0.064 | 22.396
0.5 | 0.38 | 0.01451 | -0.065 | 26.182
1 | 0.438 | 0.01473 | -0.065 | 29.751
1.5 | 0.496 | 0.015 | -0.066 | 33.099
2 | 0.554 | 0.01531 | -0.067 | 36.18
2.5 | 0.609 | 0.01568 | -0.068 | 38.85
3 | 0.665 | 0.01609 | -0.069 | 41.317
3.5 | 0.72 | 0.01653 | -0.07 | 43.554
4 | 0.774 | 0.01707 | -0.07 | 45.333
4.5 | 0.827 | 0.01765 | -0.071 | 46.844
5 | 0.901 | 0.02123 | -0.074 | 42.435
5.5 | 0.953 | 0.02231 | -0.075 | 42.697
6 | 1.003 | 0.02316 | -0.075 | 43.3
6.5 | 1.051 | 0.02401 | -0.076 | 43.765
7 | 0.911 | 0.04992 | -0.035 | 18.244
7.5 | 0.948 | 0.05329 | -0.034 | 17.793
8 | 0.984 | 0.05687 | -0.035 | 17.301
8.5 | 1.017 | 0.06066 | -0.035 | 16.77
9 | 1.048 | 0.06482 | -0.034 | 16.16
9.5 | 1.076 | 0.07011 | -0.034 | 15.344
10 | 1.101 | 0.07464 | -0.034 | 14.752
10.5 | 1.121 | 0.0803 | -0.034 | 13.963
11 | 1.137 | 0.08651 | -0.034 | 13.138
11.5 | 1.148 | 0.09129 | -0.034 | 12.573
12 | 1.155 | 0.09759 | -0.033 | 11.834
12.5 | 1.158 | 0.10687 | -0.034 | 10.84
13 | 1.158 | 0.11349 | -0.033 | 10.201
13.5 | 1.154 | 0.12487 | -0.034 | 9.237
14 | 1.146 | 0.12836 | -0.033 | 8.925
14.5 | 1.135 | 0.13886 | -0.033 | 8.17
15 | 1.12 | 0.14948 | -0.033 | 7.495
15.5 | 1.103 | 0.15941 | -0.033 | 6.922
16 | 1.084 | 0.17048 | -0.033 | 6.359
16.5 | 1.063 | 0.17984 | -0.033 | 5.908
17 | 1.038 | 0.19087 | -0.033 | 5.44
17.5 | 1.009 | 0.20371 | -0.033 | 4.954

## 10. Re 100k Mach 0.00 (2)
BIGFOIL.COM POLAR EXPORT
NACA65-316
NACA65-316 |  |  |  | Cl Max: | 1.1404 | at alpha= | 12 | deg
XFOIL ncrit=9 |  |  |  | L/D Max: | 41.8114 | at alpha= | 8 | deg
Re: | 100000 |  |  | Cd Min: | 0.18292 | at alpha= | 17 | deg
Mach: | 0 |  |  | Cl=0 at alpha= | 1.7009 | deg
|  |  |  | @ Cl=0.1, Cd= | 0.037189
|  |  |  | @ Cl=0.4, Cd= | 0.041772
|  |  |  | @ Cl=0.6, Cd= | 0.040598
alpha (deg) | Cl | Cd | Cm | Cl/Cd
-14 | -0.4246 | 0.14498 | -0.0366 | -2.9287
-13.5 | -0.4403 | 0.13721 | -0.0423 | -3.2089
-13 | -0.4175 | 0.13121 | -0.0424 | -3.1819
-12.5 | -0.4086 | 0.1241 | -0.0439 | -3.2925
-12 | -0.4212 | 0.1163 | -0.0477 | -3.6217
-11.5 | -0.4471 | 0.10861 | -0.0522 | -4.1166
-11 | -0.4099 | 0.10332 | -0.0491 | -3.9673
-10.5 | -0.4144 | 0.09663 | -0.0494 | -4.2885
-10 | -0.433 | 0.09073 | -0.0482 | -4.7724
-9 | -0.7859 | 0.05867 | -0.0446 | -13.3953
-8.5 | -0.758 | 0.04797 | -0.0455 | -15.8015
-8 | -0.718 | 0.04144 | -0.0459 | -17.3263
-7.5 | -0.6708 | 0.03741 | -0.0462 | -17.931
-7 | -0.6077 | 0.03396 | -0.0483 | -17.8946
-6.5 | -0.5444 | 0.03116 | -0.0499 | -17.4711
-6 | -0.4915 | 0.02939 | -0.0501 | -16.7234
-5.5 | -0.4272 | 0.02749 | -0.0523 | -15.5402
-5 | -0.4093 | 0.02613 | -0.0472 | -15.664
-4.5 | -0.416 | 0.02372 | -0.0373 | -17.5379
-4 | -0.3569 | 0.02675 | -0.0333 | -13.3421
-3.5 | -0.3399 | 0.02898 | -0.0236 | -11.7288
-3 | -0.3035 | 0.03322 | -0.0121 | -9.1361
-2.5 | -0.2541 | 0.03442 | -0.0092 | -7.3823
-2 | -0.2297 | 0.03443 | -0.0053 | -6.6715
-1.5 | -0.1991 | 0.03424 | -0.0028 | -5.8148
-1 | -0.1869 | 0.03414 | 0.002 | -5.4745
-0.5 | -0.1457 | 0.03418 | 0.0025 | -4.2627
0 | -0.1217 | 0.03441 | 0.0055 | -3.5368
0.5 | -0.0863 | 0.03463 | 0.0065 | -2.4921
1 | -0.0547 | 0.03503 | 0.0079 | -1.5615
1.5 | -0.0129 | 0.03552 | 0.0081 | -0.36318
2 | 0.0192 | 0.03621 | 0.0095 | 0.53024
2.5 | 0.0889 | 0.0369 | 0.0058 | 2.4092
3 | 0.1242 | 0.03782 | 0.0059 | 3.284
3.5 | 0.1857 | 0.03896 | 0.0019 | 4.7664
4 | 0.2667 | 0.04022 | -0.0052 | 6.631
4.5 | 0.3578 | 0.04143 | -0.014 | 8.6363
5.5 | 0.4826 | 0.04244 | -0.021 | 11.3713
6 | 0.5191 | 0.04202 | -0.0187 | 12.3536
6.5 | 0.601 | 0.04058 | -0.0211 | 14.8103
7 | 0.6921 | 0.03659 | -0.0218 | 18.915
7.5 | 0.904 | 0.02186 | -0.0278 | 41.3541
8 | 0.8956 | 0.02142 | -0.0174 | 41.8114
8.5 | 0.8508 | 0.02638 | -0.0069 | 32.2517
9 | 0.8414 | 0.03116 | -0.0018 | 27.0026
9.5 | 0.8691 | 0.03392 | 0.0006 | 25.6221
10 | 0.9257 | 0.03614 | 0.0012 | 25.6143
10.5 | 1.0048 | 0.03914 | -0.0007 | 25.6719
11 | 1.1086 | 0.04534 | -0.0069 | 24.4508
11.5 | 1.1266 | 0.0496 | -0.0033 | 22.7137
12 | 1.1404 | 0.05579 | -0.0002 | 20.4409
12.5 | 1.1336 | 0.06258 | 0.0039 | 18.1144
13 | 1.1115 | 0.06989 | 0.0075 | 15.9036
13.5 | 1.081 | 0.07835 | 0.0095 | 13.7971
14 | 1.0543 | 0.08891 | 0.0094 | 11.8581
14.5 | 0.5808 | 0.14842 | -0.0215 | 3.9132
15 | 0.5514 | 0.15456 | -0.0276 | 3.5675
15.5 | 0.5568 | 0.16099 | -0.0308 | 3.4586
16 | 0.5802 | 0.16738 | -0.0323 | 3.4664
16.5 | 0.5643 | 0.17316 | -0.0382 | 3.2588
17 | 0.6125 | 0.18292 | -0.0372 | 3.3485

## 11. Re 100k Mach 0.10 (1)
BIGFOIL.COM POLAR EXPORT
NACA65-316
NACA65-316 |  |  |  | Cl Max: | 1.149 | at alpha= | 12.5 | deg
JavaFoil+Calcfoil stall+Eppler ext transition |  |  |  | L/D Max: | 46.808 | at alpha= | 4.5 | deg
Re: | 100000 |  |  | Cd Min: | 0.01438 | at alpha= | 0 | deg
Mach: | 0.1 |  |  | Cl=0 at alpha= | -2.6724 | deg
|  |  |  | @ Cl=0.1, Cd= | 0.01506
|  |  |  | @ Cl=0.4, Cd= | 0.014621
|  |  |  | @ Cl=0.6, Cd= | 0.015675
alpha (deg) | Cl | Cd | Cm | Cl/Cd
-20 | -0.701 | 0.27954 | -0.011 | -2.508
-19.5 | -0.726 | 0.25884 | -0.012 | -2.803
-19 | -0.749 | 0.24857 | -0.012 | -3.014
-18.5 | -0.772 | 0.22522 | -0.013 | -3.426
-18 | -0.793 | 0.21601 | -0.013 | -3.669
-17.5 | -0.812 | 0.20605 | -0.013 | -3.939
-17 | -0.825 | 0.19196 | -0.014 | -4.3
-16.5 | -0.832 | 0.17908 | -0.014 | -4.647
-16 | -0.837 | 0.16597 | -0.015 | -5.04
-15.5 | -0.838 | 0.15287 | -0.015 | -5.483
-15 | -0.837 | 0.14483 | -0.016 | -5.78
-14.5 | -0.833 | 0.13526 | -0.016 | -6.158
-14 | -0.826 | 0.12817 | -0.017 | -6.443
-13.5 | -0.815 | 0.11927 | -0.017 | -6.837
-13 | -0.802 | 0.1127 | -0.017 | -7.114
-12.5 | -0.785 | 0.10458 | -0.018 | -7.503
-12 | -0.765 | 0.09777 | -0.018 | -7.821
-11.5 | -0.741 | 0.09083 | -0.019 | -8.161
-11 | -0.715 | 0.08487 | -0.019 | -8.423
-10.5 | -0.686 | 0.07905 | -0.02 | -8.674
-10 | -0.654 | 0.07369 | -0.02 | -8.87
-9.5 | -0.619 | 0.06947 | -0.021 | -8.91
-9 | -0.582 | 0.06443 | -0.021 | -9.036
-8.5 | -0.543 | 0.06071 | -0.022 | -8.945
-8 | -0.502 | 0.05715 | -0.023 | -8.781
-7.5 | -0.459 | 0.05369 | -0.023 | -8.542
-7 | -0.414 | 0.0506 | -0.024 | -8.185
-6.5 | -0.369 | 0.04778 | -0.025 | -7.72
-6 | -0.323 | 0.04516 | -0.026 | -7.142
-5.5 | -0.276 | 0.04217 | -0.03 | -6.556
-5 | -0.274 | 0.0179 | -0.056 | -15.331
-4.5 | -0.217 | 0.01748 | -0.057 | -12.386
-4 | -0.158 | 0.01709 | -0.059 | -9.245
-3.5 | -0.096 | 0.01572 | -0.057 | -6.114
-3 | -0.038 | 0.01559 | -0.058 | -2.445
-2.5 | 0.02 | 0.01535 | -0.059 | 1.329
-2 | 0.079 | 0.01513 | -0.06 | 5.249
-1.5 | 0.139 | 0.01493 | -0.061 | 9.302
-1 | 0.199 | 0.0148 | -0.062 | 13.429
-0.5 | 0.259 | 0.01473 | -0.063 | 17.565
0 | 0.322 | 0.01438 | -0.064 | 22.413
0.5 | 0.382 | 0.01455 | -0.065 | 26.218
1 | 0.44 | 0.01478 | -0.066 | 29.785
1.5 | 0.499 | 0.01505 | -0.067 | 33.132
2 | 0.557 | 0.01537 | -0.067 | 36.211
2.5 | 0.612 | 0.01576 | -0.068 | 38.804
3 | 0.668 | 0.01616 | -0.069 | 41.322
3.5 | 0.723 | 0.01663 | -0.07 | 43.469
4 | 0.777 | 0.01716 | -0.071 | 45.317
4.5 | 0.831 | 0.01774 | -0.071 | 46.808
5 | 0.905 | 0.02164 | -0.074 | 41.807
5.5 | 0.957 | 0.02246 | -0.075 | 42.604
6 | 1.007 | 0.0233 | -0.076 | 43.207
6.5 | 0.876 | 0.04679 | -0.037 | 18.728
7 | 0.914 | 0.05025 | -0.035 | 18.195
7.5 | 0.952 | 0.05364 | -0.034 | 17.74
8 | 0.987 | 0.05676 | -0.034 | 17.387
8.5 | 1.02 | 0.06109 | -0.034 | 16.692
9 | 1.05 | 0.06558 | -0.034 | 16.006
9.5 | 1.077 | 0.07099 | -0.035 | 15.173
10 | 1.101 | 0.07609 | -0.035 | 14.474
10.5 | 1.12 | 0.07985 | -0.034 | 14.029
11 | 1.134 | 0.08653 | -0.034 | 13.102
11.5 | 1.143 | 0.09163 | -0.034 | 12.475
12 | 1.148 | 0.09835 | -0.034 | 11.674
12.5 | 1.149 | 0.10809 | -0.034 | 10.628
13 | 1.145 | 0.1144 | -0.033 | 10.01
13.5 | 1.138 | 0.12588 | -0.033 | 9.039
14 | 1.126 | 0.13182 | -0.033 | 8.545
14.5 | 1.112 | 0.14458 | -0.033 | 7.689
15 | 1.094 | 0.1516 | -0.033 | 7.215
15.5 | 1.073 | 0.16339 | -0.033 | 6.566
16 | 1.049 | 0.17355 | -0.033 | 6.046
16.5 | 1.024 | 0.18583 | -0.033 | 5.508
17 | 0.995 | 0.19851 | -0.033 | 5.014
17.5 | 0.962 | 0.21367 | -0.033 | 4.5

## 12. Re 100k Mach 0.10 (2)
BIGFOIL.COM POLAR EXPORT
NACA65-316
NACA65-316 |  |  |  | Cl Max: | 1.1303 | at alpha= | 12 | deg
XFOIL ncrit=9 |  |  |  | L/D Max: | 41.3782 | at alpha= | 8 | deg
Re: | 100000 |  |  | Cd Min: | 0.19978 | at alpha= | 17 | deg
Mach: | 0.1 |  |  | Cl=0 at alpha= | 1.6827 | deg
|  |  |  | @ Cl=0.1, Cd= | 0.037233
|  |  |  | @ Cl=0.4, Cd= | 0.042088
|  |  |  | @ Cl=0.6, Cd= | 0.040561
alpha (deg) | Cl | Cd | Cm | Cl/Cd
-14 | -0.4229 | 0.14554 | -0.0368 | -2.9057
-13.5 | -0.4351 | 0.13788 | -0.042 | -3.1556
-13 | -0.4188 | 0.13182 | -0.043 | -3.1771
-12.5 | -0.4053 | 0.12474 | -0.0439 | -3.2492
-12 | -0.4161 | 0.11704 | -0.0476 | -3.5552
-11.5 | -0.4404 | 0.10946 | -0.0519 | -4.0234
-11 | -0.407 | 0.10399 | -0.0493 | -3.9138
-10.5 | -0.4103 | 0.09735 | -0.0495 | -4.2147
-10 | -0.4287 | 0.09155 | -0.0481 | -4.6827
-9 | -0.7784 | 0.0593 | -0.046 | -13.1265
-8.5 | -0.7548 | 0.04869 | -0.0469 | -15.5022
-8 | -0.7166 | 0.04207 | -0.0472 | -17.0335
-7.5 | -0.6713 | 0.0379 | -0.0473 | -17.7124
-7 | -0.6122 | 0.03441 | -0.0487 | -17.7913
-6.5 | -0.5447 | 0.03148 | -0.051 | -17.303
-6 | -0.4932 | 0.02963 | -0.0508 | -16.6453
-5.5 | -0.4248 | 0.02766 | -0.0536 | -15.3579
-5 | -0.4077 | 0.02636 | -0.0482 | -15.4666
-4.5 | -0.417 | 0.02361 | -0.0383 | -17.662
-4 | -0.3738 | 0.02627 | -0.0326 | -14.2292
-3.5 | -0.3395 | 0.02896 | -0.0245 | -11.7231
-3 | -0.2997 | 0.03367 | -0.0125 | -8.9011
-2.5 | -0.2536 | 0.03455 | -0.0097 | -7.3401
-2 | -0.2368 | 0.03458 | -0.0045 | -6.8479
-1.5 | -0.1977 | 0.03439 | -0.0033 | -5.7488
-1 | -0.1918 | 0.03429 | 0.0025 | -5.5935
-0.5 | -0.1423 | 0.0344 | 0.002 | -4.1366
0 | -0.1257 | 0.03458 | 0.006 | -3.635
0.5 | -0.0852 | 0.03478 | 0.0063 | -2.4497
1 | -0.0591 | 0.03519 | 0.0085 | -1.6795
1.5 | -0.0099 | 0.0357 | 0.0078 | -0.27731
2 | 0.0172 | 0.03638 | 0.0098 | 0.47279
2.5 | 0.0941 | 0.03707 | 0.0053 | 2.5384
3 | 0.1264 | 0.03796 | 0.0059 | 3.3298
3.5 | 0.1848 | 0.03909 | 0.0023 | 4.7276
4 | 0.2631 | 0.04037 | -0.0044 | 6.5172
4.5 | 0.3526 | 0.04161 | -0.013 | 8.4739
5 | 0.4449 | 0.04254 | -0.0215 | 10.4584
5.5 | 0.4908 | 0.04259 | -0.0217 | 11.5238
6 | 0.5251 | 0.04202 | -0.0187 | 12.4964
6.5 | 0.6088 | 0.04039 | -0.0211 | 15.073
7 | 0.932 | 0.02282 | -0.041 | 40.8414
8 | 0.8917 | 0.02155 | -0.0155 | 41.3782
8.5 | 0.8445 | 0.02707 | -0.0056 | 31.1969
9 | 0.8392 | 0.03165 | -0.0009 | 26.515
9.5 | 0.8685 | 0.03438 | 0.0014 | 25.2618
10 | 0.929 | 0.03658 | 0.0018 | 25.3964
10.5 | 1.009 | 0.03974 | 0 | 25.39
11 | 1.1069 | 0.04607 | -0.0054 | 24.0265
11.5 | 1.1211 | 0.05047 | -0.0015 | 22.2132
12 | 1.1303 | 0.05672 | 0.0019 | 19.9277
12.5 | 1.1204 | 0.06366 | 0.0057 | 17.5997
13 | 1.0969 | 0.07125 | 0.0088 | 15.3951
13.5 | 1.0663 | 0.0801 | 0.0103 | 13.3121
14 | 1.0412 | 0.09091 | 0.0097 | 11.4531
14.5 | 0.6102 | 0.13517 | -0.0142 | 4.5143
15 | 0.7578 | 0.16707 | -0.034 | 4.5358
15.5 | 0.7402 | 0.17658 | -0.0422 | 4.1919
16 | 0.7621 | 0.1851 | -0.0443 | 4.1172
16.5 | 0.7778 | 0.19172 | -0.0475 | 4.057
17 | 0.7699 | 0.19978 | -0.0552 | 3.8537

## 13. Re 100k Mach 0.25 (1)
BIGFOIL.COM POLAR EXPORT
NACA65-316
NACA65-316 |  |  |  | Cl Max: | 1.104 | at alpha= | 10.5 | deg
JavaFoil+Calcfoil stall+Eppler ext transition |  |  |  | L/D Max: | 46.312 | at alpha= | 4.5 | deg
Re: | 100000 |  |  | Cd Min: | 0.01465 | at alpha= | 0 | deg
Mach: | 0.25 |  |  | Cl=0 at alpha= | -2.675 | deg
|  |  |  | @ Cl=0.1, Cd= | 0.015404
|  |  |  | @ Cl=0.4, Cd= | 0.014896
|  |  |  | @ Cl=0.6, Cd= | 0.015981
alpha (deg) | Cl | Cd | Cm | Cl/Cd
-18 | -0.485 | 0.31713 | -0.012 | -1.53
-17.5 | -0.542 | 0.27991 | -0.013 | -1.937
-17 | -0.59 | 0.25483 | -0.013 | -2.316
-16.5 | -0.627 | 0.2307 | -0.014 | -2.716
-16 | -0.659 | 0.20254 | -0.014 | -3.253
-15.5 | -0.687 | 0.19005 | -0.015 | -3.614
-15 | -0.71 | 0.17274 | -0.016 | -4.109
-14.5 | -0.728 | 0.15626 | -0.016 | -4.659
-14 | -0.741 | 0.14364 | -0.016 | -5.156
-13.5 | -0.748 | 0.13523 | -0.017 | -5.532
-13 | -0.75 | 0.12118 | -0.018 | -6.189
-12.5 | -0.747 | 0.11149 | -0.018 | -6.696
-12 | -0.738 | 0.10512 | -0.018 | -7.019
-11.5 | -0.724 | 0.09641 | -0.019 | -7.51
-11 | -0.705 | 0.09052 | -0.02 | -7.793
-10.5 | -0.682 | 0.08306 | -0.02 | -8.213
-10 | -0.655 | 0.07704 | -0.021 | -8.5
-9.5 | -0.624 | 0.07144 | -0.021 | -8.731
-9 | -0.589 | 0.06647 | -0.022 | -8.865
-8.5 | -0.552 | 0.06251 | -0.022 | -8.826
-8 | -0.511 | 0.05836 | -0.023 | -8.761
-7.5 | -0.468 | 0.05484 | -0.024 | -8.535
-7 | -0.423 | 0.05129 | -0.025 | -8.256
-6.5 | -0.378 | 0.04836 | -0.026 | -7.807
-6 | -0.331 | 0.04562 | -0.027 | -7.245
-5.5 | -0.283 | 0.04316 | -0.028 | -6.549
-5 | -0.281 | 0.01836 | -0.058 | -15.299
-4.5 | -0.222 | 0.01795 | -0.059 | -12.359
-4 | -0.162 | 0.01753 | -0.06 | -9.234
-3.5 | -0.101 | 0.01698 | -0.061 | -5.965
-3 | -0.039 | 0.01598 | -0.06 | -2.442
-2.5 | 0.021 | 0.01569 | -0.061 | 1.332
-2 | 0.081 | 0.01546 | -0.061 | 5.269
-1.5 | 0.142 | 0.01528 | -0.062 | 9.309
-1 | 0.203 | 0.01514 | -0.063 | 13.437
-0.5 | 0.265 | 0.01504 | -0.064 | 17.63
0 | 0.33 | 0.01465 | -0.065 | 22.552
0.5 | 0.391 | 0.01486 | -0.066 | 26.306
1 | 0.451 | 0.0151 | -0.067 | 29.887
1.5 | 0.511 | 0.0154 | -0.068 | 33.188
2 | 0.57 | 0.01577 | -0.069 | 36.16
2.5 | 0.627 | 0.01617 | -0.07 | 38.755
3 | 0.684 | 0.01662 | -0.07 | 41.148
3.5 | 0.74 | 0.01713 | -0.071 | 43.207
4 | 0.796 | 0.0177 | -0.072 | 44.951
4.5 | 0.85 | 0.01835 | -0.073 | 46.312
5 | 0.926 | 0.02239 | -0.076 | 41.347
5.5 | 0.978 | 0.02334 | -0.077 | 41.91
6 | 1.028 | 0.02418 | -0.078 | 42.525
6.5 | 0.896 | 0.04755 | -0.038 | 18.833
7 | 0.933 | 0.05093 | -0.035 | 18.316
7.5 | 0.969 | 0.05501 | -0.035 | 17.614
8 | 1.002 | 0.05848 | -0.035 | 17.129
8.5 | 1.031 | 0.0626 | -0.035 | 16.469
9 | 1.057 | 0.06784 | -0.035 | 15.574
9.5 | 1.078 | 0.07382 | -0.035 | 14.604
10 | 1.095 | 0.08064 | -0.035 | 13.576
10.5 | 1.104 | 0.08696 | -0.035 | 12.694
11 | 1.104 | 0.09323 | -0.033 | 11.842
11.5 | 1.098 | 0.10038 | -0.034 | 10.936
12 | 1.084 | 0.10983 | -0.033 | 9.872
12.5 | 1.063 | 0.12039 | -0.033 | 8.834
13 | 1.036 | 0.13087 | -0.033 | 7.914
13.5 | 1.001 | 0.14074 | -0.032 | 7.109
14 | 0.959 | 0.15393 | -0.032 | 6.231
14.5 | 0.912 | 0.17721 | -0.032 | 5.145
15 | 0.859 | 0.1883 | -0.032 | 4.56
15.5 | 0.801 | 0.21114 | -0.033 | 3.791

## 14. Re 100k Mach 0.25 (2)
BIGFOIL.COM POLAR EXPORT
NACA65-316
NACA65-316 |  |  |  | Cl Max: | 1.0853 | at alpha= | 11 | deg
XFOIL ncrit=9 |  |  |  | L/D Max: | 36.5915 | at alpha= | 7 | deg
Re: | 100000 |  |  | Cd Min: | 0.19035 | at alpha= | 16 | deg
Mach: | 0.25 |  |  | Cl=0 at alpha= | 1.7814 | deg
|  |  |  | @ Cl=0.1, Cd= | 0.038666
|  |  |  | @ Cl=0.4, Cd= | 0.042556
|  |  |  | @ Cl=0.6, Cd= | 0.041655
alpha (deg) | Cl | Cd | Cm | Cl/Cd
-13.5 | -0.4111 | 0.14118 | -0.041 | -2.9119
-13 | -0.4365 | 0.1356 | -0.0475 | -3.219
-12.5 | -0.3909 | 0.12794 | -0.0447 | -3.0553
-12 | -0.393 | 0.12063 | -0.0474 | -3.2579
-11.5 | -0.4108 | 0.11344 | -0.0512 | -3.6213
-11 | -0.4307 | 0.10677 | -0.0538 | -4.0339
-10.5 | -0.391 | 0.10099 | -0.0499 | -3.8717
-10 | -0.5357 | 0.07933 | -0.0611 | -6.7528
-9 | -0.7278 | 0.06248 | -0.0533 | -11.6485
-8.5 | -0.7307 | 0.05229 | -0.0549 | -13.974
-8 | -0.7029 | 0.04534 | -0.055 | -15.5029
-7.5 | -0.6679 | 0.04054 | -0.054 | -16.4751
-6.5 | -0.5581 | 0.03359 | -0.0546 | -16.6151
-6 | -0.4955 | 0.03087 | -0.0558 | -16.0512
-5.5 | -0.4471 | 0.02914 | -0.0543 | -15.3432
-5 | -0.3959 | 0.02743 | -0.0541 | -14.4331
-4.5 | -0.3994 | 0.02482 | -0.0463 | -16.0919
-4 | -0.3952 | 0.02587 | -0.0346 | -15.2764
-3.5 | -0.3333 | 0.02928 | -0.0292 | -11.3832
-3 | -0.3211 | 0.03317 | -0.0146 | -9.6804
-2.5 | -0.2274 | 0.03576 | -0.0153 | -6.3591
-2 | -0.2469 | 0.03556 | -0.0045 | -6.9432
-1.5 | -0.197 | 0.03562 | -0.0043 | -5.5306
-1 | -0.19 | 0.03551 | 0.0018 | -5.3506
-0.5 | -0.1517 | 0.03548 | 0.0029 | -4.2756
0 | -0.1357 | 0.03544 | 0.0069 | -3.829
0.5 | -0.0894 | 0.03578 | 0.0067 | -2.4986
1 | -0.067 | 0.03615 | 0.0098 | -1.8534
1.5 | -0.0233 | 0.03667 | 0.0099 | -0.6354
2 | 0.0181 | 0.03721 | 0.0102 | 0.48643
2.5 | 0.053 | 0.03797 | 0.0112 | 1.3958
3 | 0.1104 | 0.03882 | 0.009 | 2.8439
3.5 | 0.1879 | 0.03969 | 0.0041 | 4.7342
4 | 0.2576 | 0.04089 | -0.0011 | 6.2998
4.5 | 0.3443 | 0.04208 | -0.0087 | 8.182
5 | 0.4427 | 0.04292 | -0.0175 | 10.3145
5.5 | 0.4897 | 0.04403 | -0.0198 | 11.122
6 | 0.5104 | 0.04351 | -0.015 | 11.7306
6.5 | 0.5945 | 0.04198 | -0.017 | 14.1615
7 | 0.8921 | 0.02438 | -0.0299 | 36.5915
8 | 0.8582 | 0.02418 | -0.0071 | 35.4921
8.5 | 0.8182 | 0.03044 | -0.0001 | 26.8791
9 | 0.8283 | 0.03427 | 0.0035 | 24.1698
9.5 | 0.8723 | 0.03667 | 0.0056 | 23.7878
10 | 0.9583 | 0.03933 | 0.0048 | 24.3656
10.5 | 1.0209 | 0.04322 | 0.0046 | 23.621
11 | 1.0853 | 0.04955 | 0.0033 | 21.9031
11.5 | 1.0844 | 0.05522 | 0.0072 | 19.6378
12 | 1.0722 | 0.06188 | 0.0106 | 17.3271
12.5 | 1.0487 | 0.0697 | 0.0129 | 15.0459
13 | 1.0207 | 0.07884 | 0.0134 | 12.9465
13.5 | 0.9854 | 0.08871 | 0.0119 | 11.1081
14 | 0.8372 | 0.11452 | -0.0041 | 7.3105
14.5 | 0.8005 | 0.13534 | -0.0159 | 5.9147
15 | 0.7511 | 0.17208 | -0.037 | 4.3648
15.5 | 0.7377 | 0.18095 | -0.045 | 4.0768
16 | 0.7798 | 0.19035 | -0.0443 | 4.0967

## 15. Re 100k Mach 0.50 (1)
BIGFOIL.COM POLAR EXPORT
NACA65-316
NACA65-316 |  |  |  | Cl Max: | 1.242 | at alpha= | 20 | deg
JavaFoil+Calcfoil stall+Eppler ext transition |  |  |  | L/D Max: | 42.832 | at alpha= | 4 | deg
Re: | 100000 |  |  | Cd Min: | 0.01598 | at alpha= | 0 | deg
Mach: | 0.5 |  |  | Cl=0 at alpha= | -2.6742 | deg
|  |  |  | @ Cl=0.1, Cd= | 0.016957
|  |  |  | @ Cl=0.4, Cd= | 0.016147
|  |  |  | @ Cl=0.6, Cd= | 0.017356
alpha (deg) | Cl | Cd | Cm | Cl/Cd
-20 | -0.961 | 0.33829 | -0.019 | -2.84
-19.5 | -0.934 | 0.33811 | -0.02 | -2.763
-19 | -0.907 | 0.33779 | -0.02 | -2.686
-18.5 | -0.878 | 0.32395 | -0.02 | -2.71
-18 | -0.85 | 0.31068 | -0.02 | -2.737
-17.5 | -0.823 | 0.31229 | -0.021 | -2.637
-17 | -0.796 | 0.30908 | -0.021 | -2.576
-16.5 | -0.769 | 0.30643 | -0.022 | -2.51
-16 | -0.74 | 0.2873 | -0.021 | -2.576
-15.5 | -0.713 | 0.26437 | -0.021 | -2.696
-15 | -0.685 | 0.25777 | -0.022 | -2.659
-14.5 | -0.658 | 0.24121 | -0.023 | -2.729
-14 | -0.631 | 0.23661 | -0.023 | -2.666
-13.5 | -0.602 | 0.22975 | -0.022 | -2.62
-13 | -0.574 | 0.23471 | -0.022 | -2.447
-12.5 | -0.547 | 0.20611 | -0.023 | -2.654
-12 | -0.519 | 0.216 | -0.023 | -2.405
-11.5 | -0.492 | 0.19623 | -0.024 | -2.507
-11 | -0.463 | 0.18716 | -0.022 | -2.476
-10.5 | -0.436 | 0.17437 | -0.022 | -2.499
-10 | -0.408 | 0.1681 | -0.023 | -2.428
-9.5 | -0.38 | 0.1522 | -0.023 | -2.499
-9 | -0.352 | 0.13277 | -0.021 | -2.654
-8.5 | -0.519 | 0.08176 | -0.023 | -6.348
-8 | -0.518 | 0.06982 | -0.024 | -7.423
-7.5 | -0.491 | 0.06171 | -0.025 | -7.953
-7 | -0.453 | 0.05612 | -0.026 | -8.078
-6.5 | -0.41 | 0.05196 | -0.027 | -7.885
-6 | -0.362 | 0.04833 | -0.028 | -7.489
-5.5 | -0.311 | 0.04528 | -0.03 | -6.879
-5 | -0.259 | 0.04256 | -0.031 | -6.083
-4.5 | -0.244 | 0.01971 | -0.064 | -12.397
-4 | -0.179 | 0.01911 | -0.065 | -9.351
-3.5 | -0.112 | 0.01854 | -0.066 | -6.043
-3 | -0.043 | 0.01767 | -0.065 | -2.438
-2.5 | 0.023 | 0.01727 | -0.066 | 1.337
-2 | 0.09 | 0.01699 | -0.067 | 5.302
-1.5 | 0.157 | 0.01677 | -0.068 | 9.38
-1 | 0.225 | 0.01664 | -0.069 | 13.514
-0.5 | 0.293 | 0.01653 | -0.07 | 17.737
0 | 0.365 | 0.01598 | -0.071 | 22.857
0.5 | 0.432 | 0.0163 | -0.072 | 26.509
1 | 0.499 | 0.01666 | -0.073 | 29.939
1.5 | 0.564 | 0.0171 | -0.074 | 32.997
2 | 0.63 | 0.01757 | -0.075 | 35.857
2.5 | 0.692 | 0.01814 | -0.076 | 38.141
3 | 0.754 | 0.01878 | -0.077 | 40.155
3.5 | 0.815 | 0.0195 | -0.078 | 41.783
4 | 0.873 | 0.02039 | -0.078 | 42.832
4.5 | 0.957 | 0.02491 | -0.082 | 38.422
5 | 1.013 | 0.02627 | -0.083 | 38.571
5.5 | 0.891 | 0.04453 | -0.04 | 20.001
6 | 0.928 | 0.04797 | -0.038 | 19.339
6.5 | 0.957 | 0.05259 | -0.037 | 18.205
7 | 0.974 | 0.05797 | -0.037 | 16.8
7.5 | 0.968 | 0.06634 | -0.036 | 14.588
8 | 0.909 | 0.07631 | -0.034 | 11.906
8.5 | 0.618 | 0.12029 | -0.034 | 5.138
9 | 0.645 | 0.1533 | -0.034 | 4.209
9.5 | 0.673 | 0.18212 | -0.038 | 3.695
10 | 0.7 | 0.1843 | -0.038 | 3.798
10.5 | 0.727 | 0.18726 | -0.039 | 3.882
11 | 0.755 | 0.205 | -0.044 | 3.685
11.5 | 0.782 | 0.19948 | -0.044 | 3.922
12 | 0.809 | 0.22529 | -0.045 | 3.591
12.5 | 0.836 | 0.21538 | -0.045 | 3.881
13 | 0.864 | 0.24501 | -0.049 | 3.528
13.5 | 0.891 | 0.24858 | -0.05 | 3.585
14 | 0.918 | 0.25519 | -0.05 | 3.596
14.5 | 0.945 | 0.27545 | -0.051 | 3.43
15 | 0.973 | 0.28568 | -0.055 | 3.407
15.5 | 1 | 0.28915 | -0.055 | 3.458
16 | 1.026 | 0.28617 | -0.056 | 3.586
16.5 | 1.055 | 0.31611 | -0.059 | 3.338
17 | 1.082 | 0.32193 | -0.06 | 3.36
17.5 | 1.108 | 0.32755 | -0.06 | 3.382
18 | 1.134 | 0.32941 | -0.061 | 3.443
18.5 | 1.164 | 0.34758 | -0.064 | 3.348
19 | 1.19 | 0.36309 | -0.064 | 3.276
19.5 | 1.215 | 0.37289 | -0.065 | 3.26
20 | 1.242 | 0.38747 | -0.066 | 3.204

## 16. Re 100k Mach 0.50 (2)
BIGFOIL.COM POLAR EXPORT
NACA65-316
NACA65-316 |  |  |  | Cl Max: | 0.9402 | at alpha= | 20 | deg
XFOIL ncrit=9 |  |  |  | L/D Max: | 21.5474 | at alpha= | 7.5 | deg
Re: | 100000 |  |  | Cd Min: | 0.27476 | at alpha= | 20 | deg
Mach: | 0.5 |  |  | Cl=0 at alpha= | 2.1952 | deg
|  |  |  | @ Cl=0.1, Cd= | 0.042983
|  |  |  | @ Cl=0.4, Cd= | 0.047793
|  |  |  | @ Cl=0.6, Cd= | 0.045798
alpha (deg) | Cl | Cd | Cm | Cl/Cd
-20 | -0.616 | 0.24773 | 0.0067 | -2.4866
-19.5 | -0.6151 | 0.24897 | -0.0019 | -2.4706
-19 | -0.5753 | 0.23221 | -0.0031 | -2.4775
-18.5 | -0.5523 | 0.22462 | -0.0071 | -2.4588
-18 | -0.5573 | 0.22558 | -0.0157 | -2.4705
-17.5 | -0.5137 | 0.20965 | -0.0164 | -2.4503
-17 | -0.4924 | 0.20238 | -0.0202 | -2.433
-16 | -0.4538 | 0.18758 | -0.0281 | -2.4192
-15.5 | -0.4597 | 0.1851 | -0.035 | -2.4835
-15 | -0.4212 | 0.17323 | -0.036 | -2.4314
-14.5 | -0.4108 | 0.16736 | -0.0401 | -2.4546
-14 | -0.3918 | 0.15913 | -0.0429 | -2.4621
-13.5 | -0.3999 | 0.15523 | -0.0479 | -2.5762
-13 | -0.3591 | 0.14525 | -0.0477 | -2.4723
-12.5 | -0.3666 | 0.1393 | -0.0517 | -2.6317
-12 | -0.3423 | 0.13216 | -0.052 | -2.59
-11.5 | -0.343 | 0.12568 | -0.0535 | -2.7292
-11 | -0.3831 | 0.1222 | -0.0545 | -3.135
-10 | -0.454 | 0.10067 | -0.0551 | -4.5098
-9.5 | -0.4599 | 0.09231 | -0.0578 | -4.9821
-9 | -0.4865 | 0.07533 | -0.0743 | -6.4583
-8.5 | -0.5538 | 0.06244 | -0.0869 | -8.8693
-8 | -0.5707 | 0.05566 | -0.0878 | -10.2533
-7.5 | -0.5852 | 0.05042 | -0.0844 | -11.6065
-7 | -0.5869 | 0.04572 | -0.0798 | -12.8368
-6.5 | -0.572 | 0.04168 | -0.075 | -13.7236
-6 | -0.5165 | 0.03721 | -0.075 | -13.8807
-5.5 | -0.4799 | 0.035 | -0.0699 | -13.7114
-5 | -0.3759 | 0.03213 | -0.0742 | -11.6993
-4.5 | -0.3773 | 0.03173 | -0.0633 | -11.891
-4 | -0.3872 | 0.03074 | -0.0525 | -12.596
-3.5 | -0.4095 | 0.02808 | -0.0403 | -14.5833
-3 | -0.3771 | 0.0317 | -0.0285 | -11.8959
-2.5 | -0.3243 | 0.03802 | -0.0135 | -8.5297
-2 | -0.273 | 0.04023 | -0.0071 | -6.786
-1.5 | -0.2491 | 0.04036 | -0.0015 | -6.172
-1 | -0.223 | 0.04016 | 0.0029 | -5.5528
-0.5 | -0.2093 | 0.03991 | 0.0085 | -5.2443
0 | -0.1661 | 0.04006 | 0.01 | -4.1463
0.5 | -0.1443 | 0.04012 | 0.014 | -3.5967
1 | -0.095 | 0.04027 | 0.0139 | -2.3591
1.5 | -0.0733 | 0.04059 | 0.0173 | -1.8059
2 | -0.026 | 0.04121 | 0.0179 | -0.63091
2.5 | 0.0406 | 0.04187 | 0.0158 | 0.96967
3 | 0.077 | 0.04258 | 0.0173 | 1.8084
3.5 | 0.1267 | 0.04345 | 0.017 | 2.916
4 | 0.1882 | 0.04446 | 0.0151 | 4.233
4.5 | 0.2575 | 0.04569 | 0.0116 | 5.6358
5 | 0.3276 | 0.04728 | 0.0066 | 6.9289
5.5 | 0.4391 | 0.04807 | -0.0017 | 9.1346
6 | 0.5239 | 0.04895 | -0.0075 | 10.7028
6.5 | 0.5382 | 0.04849 | -0.0012 | 11.0992
7 | 0.6493 | 0.04365 | -0.0003 | 14.8751
7.5 | 0.7561 | 0.03509 | 0.0055 | 21.5474
8 | 0.7679 | 0.036 | 0.0129 | 21.3306
8.5 | 0.7631 | 0.04139 | 0.016 | 18.4368
9 | 0.8119 | 0.04362 | 0.0195 | 18.613
9.5 | 0.8802 | 0.04675 | 0.0219 | 18.8278
10 | 0.91 | 0.05265 | 0.0234 | 17.284
10.5 | 0.9129 | 0.06003 | 0.024 | 15.2074
11 | 0.9014 | 0.06875 | 0.0233 | 13.1113
11.5 | 0.8634 | 0.07988 | 0.0194 | 10.8087
12 | 0.8219 | 0.09341 | 0.0123 | 8.7988
12.5 | 0.7838 | 0.10909 | 0.0025 | 7.1849
13 | 0.764 | 0.12436 | -0.007 | 6.1435
13.5 | 0.7266 | 0.14725 | -0.0235 | 4.9345
14 | 0.7365 | 0.15888 | -0.0294 | 4.6356
14.5 | 0.744 | 0.18193 | -0.0416 | 4.0895
15 | 0.7423 | 0.18908 | -0.0491 | 3.9259
15.5 | 0.7693 | 0.19953 | -0.0528 | 3.8556
16 | 0.7782 | 0.2066 | -0.0594 | 3.7667
16.5 | 0.7997 | 0.21613 | -0.0642 | 3.7001
17.5 | 0.8348 | 0.23238 | -0.0759 | 3.5924
18 | 0.8615 | 0.24127 | -0.0798 | 3.5707
18.5 | 0.8784 | 0.24989 | -0.0863 | 3.5151
19 | 0.902 | 0.25805 | -0.0911 | 3.4954
19.5 | 0.929 | 0.26959 | -0.0953 | 3.446
20 | 0.9402 | 0.27476 | -0.1038 | 3.4219

## 17. Re 250k Mach 0.00 (1)
BIGFOIL.COM POLAR EXPORT
NACA65-316
NACA65-316 |  |  |  | Cl Max: | 1.225 | at alpha= | 8.5 | deg
JavaFoil+Calcfoil stall+Eppler ext transition |  |  |  | L/D Max: | 74.932 | at alpha= | 4.5 | deg
Re: | 250000 |  |  | Cd Min: | 0.00946 | at alpha= | 1.5 | deg
Mach: | 0 |  |  | Cl=0 at alpha= | -2.675 | deg
|  |  |  | @ Cl=0.1, Cd= | 0.009791
|  |  |  | @ Cl=0.4, Cd= | 0.010061
|  |  |  | @ Cl=0.6, Cd= | 0.010358
alpha (deg) | Cl | Cd | Cm | Cl/Cd
-20 | -0.75 | 0.22215 | -0.012 | -3.375
-19.5 | -0.771 | 0.20373 | -0.012 | -3.783
-19 | -0.791 | 0.19555 | -0.013 | -4.044
-18.5 | -0.809 | 0.18321 | -0.013 | -4.418
-18 | -0.827 | 0.17558 | -0.013 | -4.707
-17.5 | -0.842 | 0.16662 | -0.014 | -5.052
-17 | -0.852 | 0.159 | -0.014 | -5.359
-16.5 | -0.856 | 0.14463 | -0.015 | -5.916
-16 | -0.857 | 0.13773 | -0.015 | -6.223
-15.5 | -0.856 | 0.13216 | -0.016 | -6.476
-15 | -0.852 | 0.12348 | -0.016 | -6.9
-14.5 | -0.845 | 0.11594 | -0.016 | -7.29
-14 | -0.836 | 0.10787 | -0.017 | -7.748
-13.5 | -0.823 | 0.10268 | -0.017 | -8.017
-13 | -0.808 | 0.09639 | -0.017 | -8.378
-12.5 | -0.789 | 0.09146 | -0.018 | -8.626
-12 | -0.767 | 0.08616 | -0.018 | -8.907
-11.5 | -0.743 | 0.08063 | -0.019 | -9.216
-11 | -0.716 | 0.07574 | -0.019 | -9.449
-10.5 | -0.686 | 0.07065 | -0.02 | -9.707
-10 | -0.653 | 0.06668 | -0.021 | -9.795
-9.5 | -0.618 | 0.06266 | -0.021 | -9.862
-9 | -0.581 | 0.0587 | -0.022 | -9.895
-8.5 | -0.542 | 0.05534 | -0.023 | -9.793
-8 | -0.501 | 0.05189 | -0.024 | -9.649
-7.5 | -0.458 | 0.04878 | -0.025 | -9.382
-7 | -0.413 | 0.04603 | -0.026 | -8.978
-6.5 | -0.443 | 0.01551 | -0.053 | -28.571
-6 | -0.388 | 0.01494 | -0.054 | -25.97
-5.5 | -0.332 | 0.01443 | -0.055 | -23.003
-5 | -0.275 | 0.014 | -0.057 | -19.634
-4.5 | -0.217 | 0.01356 | -0.058 | -15.992
-4 | -0.158 | 0.0132 | -0.059 | -11.984
-3.5 | -0.099 | 0.01003 | -0.06 | -9.838
-3 | -0.039 | 0.00993 | -0.061 | -3.942
-2.5 | 0.021 | 0.00985 | -0.062 | 2.128
-2 | 0.082 | 0.0098 | -0.063 | 8.322
-1.5 | 0.142 | 0.00977 | -0.064 | 14.575
-1 | 0.204 | 0.0098 | -0.065 | 20.771
-0.5 | 0.265 | 0.00984 | -0.066 | 26.943
0 | 0.328 | 0.00957 | -0.067 | 34.257
0.5 | 0.389 | 0.01002 | -0.068 | 38.824
1 | 0.45 | 0.01025 | -0.069 | 43.933
1.5 | 0.51 | 0.00946 | -0.07 | 53.867
2 | 0.569 | 0.01026 | -0.071 | 55.46
2.5 | 0.626 | 0.01044 | -0.071 | 59.974
3 | 0.684 | 0.0106 | -0.072 | 64.555
3.5 | 0.741 | 0.01081 | -0.073 | 68.526
4 | 0.797 | 0.01109 | -0.073 | 71.893
4.5 | 0.852 | 0.01137 | -0.074 | 74.932
5 | 0.906 | 0.01749 | -0.075 | 51.807
5.5 | 0.958 | 0.01816 | -0.075 | 52.761
6 | 1.009 | 0.0189 | -0.076 | 53.358
6.5 | 1.057 | 0.01971 | -0.077 | 53.626
7 | 1.103 | 0.02061 | -0.077 | 53.531
7.5 | 1.147 | 0.02148 | -0.078 | 53.374
8 | 1.188 | 0.02246 | -0.078 | 52.867
8.5 | 1.225 | 0.02343 | -0.079 | 52.297
9 | 1.048 | 0.05908 | -0.036 | 17.745
9.5 | 1.077 | 0.06357 | -0.036 | 16.938
10 | 1.103 | 0.06742 | -0.037 | 16.353
10.5 | 1.122 | 0.07223 | -0.036 | 15.54
11 | 1.138 | 0.07673 | -0.037 | 14.827
11.5 | 1.149 | 0.08165 | -0.037 | 14.071
12 | 1.156 | 0.08712 | -0.036 | 13.269
12.5 | 1.16 | 0.09331 | -0.037 | 12.428
13 | 1.159 | 0.09864 | -0.036 | 11.746
13.5 | 1.154 | 0.10694 | -0.036 | 10.795

## 18. Re 250k Mach 0.00 (2)
BIGFOIL.COM POLAR EXPORT
NACA65-316
NACA65-316 |  |  |  | Cl Max: | 1.1937 | at alpha= | 13 | deg
XFOIL ncrit=9 |  |  |  | L/D Max: | 71.4152 | at alpha= | 6.5 | deg
Re: | 250000 |  |  | Cd Min: | 0.20689 | at alpha= | 18 | deg
Mach: | 0 |  |  | Cl=0 at alpha= | -2.1338 | deg
|  |  |  | @ Cl=0.1, Cd= | 0.013763
|  |  |  | @ Cl=0.4, Cd= | 0.014012
|  |  |  | @ Cl=0.6, Cd= | 0.014559
alpha (deg) | Cl | Cd | Cm | Cl/Cd
-15.5 | -0.4674 | 0.15573 | -0.0334 | -3.0013
-15 | -0.4783 | 0.14388 | -0.0404 | -3.3243
-14.5 | -0.454 | 0.13937 | -0.0399 | -3.2575
-14 | -0.4424 | 0.13298 | -0.0421 | -3.3268
-13.5 | -0.4818 | 0.11636 | -0.0558 | -4.1406
-13 | -0.4683 | 0.11001 | -0.0544 | -4.2569
-12.5 | -0.4535 | 0.10522 | -0.0547 | -4.31
-12 | -0.4804 | 0.0911 | -0.0632 | -5.2733
-11.5 | -0.5696 | 0.07214 | -0.0755 | -7.8958
-11 | -0.6354 | 0.06571 | -0.0719 | -9.6698
-10.5 | -0.6951 | 0.05622 | -0.0782 | -12.3639
-10 | -0.6888 | 0.03632 | -0.0775 | -18.9648
-9.5 | -0.6432 | 0.03093 | -0.0785 | -20.7953
-9 | -0.599 | 0.02726 | -0.0779 | -21.9736
-8.5 | -0.5452 | 0.02407 | -0.0781 | -22.6506
-8 | -0.4957 | 0.02213 | -0.0774 | -22.3995
-7.5 | -0.4499 | 0.02067 | -0.076 | -21.7658
-7 | -0.4091 | 0.01909 | -0.0738 | -21.4301
-6.5 | -0.3749 | 0.01784 | -0.0709 | -21.0146
-6 | -0.3402 | 0.01672 | -0.0679 | -20.3469
-5.5 | -0.3052 | 0.01562 | -0.0651 | -19.5391
-5 | -0.2862 | 0.01305 | -0.0609 | -21.931
-4.5 | -0.2536 | 0.01174 | -0.0576 | -21.6014
-4 | -0.2005 | 0.01203 | -0.0568 | -16.6667
-3.5 | -0.1464 | 0.01243 | -0.0561 | -11.778
-3 | -0.0945 | 0.01351 | -0.0539 | -6.9948
-2.5 | -0.0405 | 0.01384 | -0.0531 | -2.9263
-2 | 0.0148 | 0.01384 | -0.0532 | 1.0694
-1.5 | 0.0708 | 0.0138 | -0.0538 | 5.1304
-1 | 0.1261 | 0.01373 | -0.0542 | 9.1843
-0.5 | 0.183 | 0.01375 | -0.0548 | 13.3091
0 | 0.2377 | 0.01376 | -0.0553 | 17.2747
0.5 | 0.2952 | 0.0138 | -0.0559 | 21.3913
1 | 0.3492 | 0.01393 | -0.0564 | 25.0682
1.5 | 0.4051 | 0.01402 | -0.0567 | 28.8944
2 | 0.4609 | 0.01421 | -0.0574 | 32.4349
2.5 | 0.5141 | 0.01438 | -0.0573 | 35.751
3 | 0.5723 | 0.0145 | -0.0582 | 39.469
3.5 | 0.6235 | 0.01461 | -0.0575 | 42.6762
4 | 0.6783 | 0.01463 | -0.0576 | 46.3636
4.5 | 0.7334 | 0.01429 | -0.0571 | 51.3226
5 | 0.7849 | 0.01326 | -0.055 | 59.1931
5.5 | 0.8358 | 0.0129 | -0.0537 | 64.7907
6 | 0.8794 | 0.01277 | -0.0512 | 68.8645
6.5 | 0.9134 | 0.01279 | -0.0469 | 71.4152
7 | 0.9061 | 0.01428 | -0.0359 | 63.4524
7.5 | 0.8698 | 0.01671 | -0.0213 | 52.0527
8 | 0.8443 | 0.01984 | -0.0109 | 42.5554
8.5 | 0.8694 | 0.02273 | -0.0106 | 38.249
9 | 0.894 | 0.0254 | -0.0094 | 35.1969
9.5 | 0.9161 | 0.02816 | -0.0077 | 32.532
10 | 0.9441 | 0.03061 | -0.0061 | 30.8429
10.5 | 0.9758 | 0.03283 | -0.0048 | 29.7228
11 | 1.0211 | 0.03517 | -0.0038 | 29.0333
11.5 | 1.0657 | 0.03741 | -0.0032 | 28.487
12 | 1.1061 | 0.03994 | -0.0025 | 27.694
12.5 | 1.1591 | 0.04329 | -0.003 | 26.7752
13 | 1.1937 | 0.04877 | -0.0022 | 24.4761
13.5 | 1.1911 | 0.05363 | 0.0007 | 22.2096
14 | 1.1798 | 0.05987 | 0.0031 | 19.706
14.5 | 1.1572 | 0.06767 | 0.0045 | 17.1006
15 | 1.1231 | 0.07733 | 0.0042 | 14.5235
15.5 | 1.0796 | 0.0889 | 0.0016 | 12.144
16 | 1.0359 | 0.10242 | -0.0036 | 10.1142
16.5 | 1.0097 | 0.11522 | -0.0095 | 8.7632
17 | 0.8033 | 0.18892 | -0.0539 | 4.2521
17.5 | 0.8276 | 0.19309 | -0.0551 | 4.2861
18 | 0.8201 | 0.20689 | -0.0647 | 3.9639

## 19. Re 250k Mach 0.10 (1)
BIGFOIL.COM POLAR EXPORT
NACA65-316
NACA65-316 |  |  |  | Cl Max: | 1.191 | at alpha= | 8 | deg
JavaFoil+Calcfoil stall+Eppler ext transition |  |  |  | L/D Max: | 74.94 | at alpha= | 4.5 | deg
Re: | 250000 |  |  | Cd Min: | 0.00958 | at alpha= | 0 | deg
Mach: | 0.1 |  |  | Cl=0 at alpha= | -2.675 | deg
|  |  |  | @ Cl=0.1, Cd= | 0.0098141
|  |  |  | @ Cl=0.4, Cd= | 0.010095
|  |  |  | @ Cl=0.6, Cd= | 0.010389
alpha (deg) | Cl | Cd | Cm | Cl/Cd
-20 | -0.701 | 0.22661 | -0.012 | -3.095
-19.5 | -0.726 | 0.21826 | -0.012 | -3.326
-19 | -0.75 | 0.2051 | -0.013 | -3.655
-18.5 | -0.772 | 0.1945 | -0.013 | -3.97
-18 | -0.793 | 0.18016 | -0.013 | -4.401
-17.5 | -0.812 | 0.17093 | -0.014 | -4.75
-17 | -0.826 | 0.16195 | -0.014 | -5.099
-16.5 | -0.833 | 0.15219 | -0.015 | -5.471
-16 | -0.837 | 0.14298 | -0.015 | -5.854
-15.5 | -0.839 | 0.13344 | -0.016 | -6.285
-15 | -0.837 | 0.12429 | -0.016 | -6.738
-14.5 | -0.833 | 0.11774 | -0.016 | -7.077
-14 | -0.826 | 0.11102 | -0.017 | -7.442
-13.5 | -0.816 | 0.10307 | -0.017 | -7.914
-13 | -0.802 | 0.09778 | -0.018 | -8.201
-12.5 | -0.785 | 0.09233 | -0.018 | -8.501
-12 | -0.765 | 0.08667 | -0.019 | -8.825
-11.5 | -0.742 | 0.08117 | -0.019 | -9.135
-11 | -0.715 | 0.07605 | -0.02 | -9.404
-10.5 | -0.686 | 0.07158 | -0.02 | -9.584
-10 | -0.654 | 0.06695 | -0.021 | -9.767
-9.5 | -0.619 | 0.06283 | -0.021 | -9.856
-9 | -0.583 | 0.05878 | -0.022 | -9.912
-8.5 | -0.544 | 0.05551 | -0.023 | -9.792
-8 | -0.503 | 0.05224 | -0.024 | -9.619
-7.5 | -0.459 | 0.04892 | -0.025 | -9.391
-7 | -0.415 | 0.04614 | -0.026 | -8.995
-6.5 | -0.445 | 0.01559 | -0.054 | -28.539
-6 | -0.39 | 0.01502 | -0.055 | -25.95
-5.5 | -0.333 | 0.01453 | -0.056 | -22.933
-5 | -0.276 | 0.01404 | -0.057 | -19.659
-4.5 | -0.218 | 0.01361 | -0.058 | -16.001
-4 | -0.159 | 0.01325 | -0.059 | -12.001
-3.5 | -0.099 | 0.01009 | -0.06 | -9.824
-3 | -0.039 | 0.00998 | -0.061 | -3.94
-2.5 | 0.021 | 0.00988 | -0.062 | 2.13
-2 | 0.082 | 0.00982 | -0.063 | 8.345
-1.5 | 0.143 | 0.0098 | -0.064 | 14.594
-1 | 0.205 | 0.00986 | -0.065 | 20.75
-0.5 | 0.266 | 0.0099 | -0.066 | 26.893
0 | 0.33 | 0.00958 | -0.067 | 34.394
0.5 | 0.391 | 0.01006 | -0.069 | 38.89
1 | 0.453 | 0.0103 | -0.069 | 43.935
1.5 | 0.512 | 0.01021 | -0.07 | 50.136
2 | 0.572 | 0.01032 | -0.071 | 55.381
2.5 | 0.629 | 0.01046 | -0.072 | 60.125
3 | 0.687 | 0.01067 | -0.072 | 64.398
3.5 | 0.744 | 0.01089 | -0.073 | 68.385
4 | 0.801 | 0.01113 | -0.074 | 71.943
4.5 | 0.856 | 0.01142 | -0.074 | 74.94
5 | 0.91 | 0.01759 | -0.075 | 51.726
5.5 | 0.962 | 0.01827 | -0.076 | 52.653
6 | 1.013 | 0.01901 | -0.076 | 53.273
6.5 | 1.061 | 0.01985 | -0.077 | 53.439
7 | 1.107 | 0.02078 | -0.078 | 53.278
7.5 | 1.15 | 0.02168 | -0.078 | 53.049
8 | 1.191 | 0.02261 | -0.079 | 52.654
8.5 | 1.022 | 0.05534 | -0.039 | 18.473
9 | 1.05 | 0.05921 | -0.035 | 17.74
9.5 | 1.079 | 0.06358 | -0.037 | 16.967
10 | 1.102 | 0.06758 | -0.037 | 16.314
10.5 | 1.121 | 0.07175 | -0.036 | 15.63
11 | 1.135 | 0.07735 | -0.036 | 14.671
11.5 | 1.144 | 0.08256 | -0.036 | 13.859
12 | 1.149 | 0.08741 | -0.037 | 13.148
12.5 | 1.15 | 0.09505 | -0.036 | 12.096
13 | 1.146 | 0.10063 | -0.036 | 11.388

## 20. Re 250k Mach 0.10 (2)
BIGFOIL.COM POLAR EXPORT
NACA65-316
NACA65-316 |  |  |  | Cl Max: | 1.1849 | at alpha= | 13 | deg
XFOIL ncrit=9 |  |  |  | L/D Max: | 71.1422 | at alpha= | 6.5 | deg
Re: | 250000 |  |  | Cd Min: | 0.20797 | at alpha= | 18 | deg
Mach: | 0.1 |  |  | Cl=0 at alpha= | -2.1319 | deg
|  |  |  | @ Cl=0.1, Cd= | 0.013837
|  |  |  | @ Cl=0.4, Cd= | 0.01408
|  |  |  | @ Cl=0.6, Cd= | 0.014665
alpha (deg) | Cl | Cd | Cm | Cl/Cd
-15 | -0.4749 | 0.14499 | -0.0401 | -3.2754
-14.5 | -0.4508 | 0.14036 | -0.0397 | -3.2117
-14 | -0.4393 | 0.13388 | -0.042 | -3.2813
-13.5 | -0.4771 | 0.11785 | -0.0555 | -4.0484
-13 | -0.4601 | 0.11202 | -0.0536 | -4.1073
-12.5 | -0.4467 | 0.1068 | -0.0542 | -4.1826
-12 | -0.4841 | 0.09008 | -0.0655 | -5.3741
-11.5 | -0.5727 | 0.07329 | -0.0762 | -7.8142
-11 | -0.6341 | 0.06753 | -0.0719 | -9.3899
-10 | -0.6858 | 0.0373 | -0.079 | -18.3861
-9.5 | -0.6423 | 0.03155 | -0.0798 | -20.3582
-9 | -0.6006 | 0.02789 | -0.0788 | -21.5346
-8.5 | -0.5475 | 0.02444 | -0.0789 | -22.4018
-8 | -0.4975 | 0.02239 | -0.0782 | -22.2197
-7.5 | -0.4508 | 0.02086 | -0.0768 | -21.6107
-7 | -0.4087 | 0.0193 | -0.0747 | -21.1762
-6.5 | -0.3746 | 0.01798 | -0.0717 | -20.8343
-6 | -0.3395 | 0.0169 | -0.0687 | -20.0888
-5.5 | -0.3049 | 0.01577 | -0.0658 | -19.3342
-5 | -0.2832 | 0.01348 | -0.0617 | -21.0089
-4.5 | -0.2556 | 0.01177 | -0.0579 | -21.7162
-4 | -0.2019 | 0.01205 | -0.0571 | -16.7552
-3.5 | -0.1478 | 0.01245 | -0.0564 | -11.8715
-3 | -0.0952 | 0.01358 | -0.054 | -7.0103
-2.5 | -0.0413 | 0.01393 | -0.0532 | -2.9648
-2 | 0.0148 | 0.0139 | -0.0534 | 1.0647
-1.5 | 0.0703 | 0.01389 | -0.0539 | 5.0612
-1 | 0.1266 | 0.01379 | -0.0544 | 9.1806
-0.5 | 0.1829 | 0.01384 | -0.0549 | 13.2153
0 | 0.2387 | 0.01382 | -0.0555 | 17.2721
0.5 | 0.2967 | 0.01387 | -0.0561 | 21.3915
1 | 0.3506 | 0.01401 | -0.0566 | 25.025
1.5 | 0.4071 | 0.01409 | -0.0569 | 28.8928
2 | 0.4622 | 0.01432 | -0.0575 | 32.2765
2.5 | 0.5165 | 0.01446 | -0.0574 | 35.7192
3 | 0.5735 | 0.01464 | -0.0582 | 39.1735
3.5 | 0.6266 | 0.01469 | -0.0577 | 42.6549
4 | 0.6811 | 0.01473 | -0.0577 | 46.239
4.5 | 0.7361 | 0.01438 | -0.057 | 51.1892
5 | 0.7885 | 0.01331 | -0.0549 | 59.2412
5.5 | 0.8393 | 0.01297 | -0.0536 | 64.7109
6 | 0.8822 | 0.01283 | -0.0508 | 68.7607
6.5 | 0.9156 | 0.01287 | -0.0462 | 71.1422
7 | 0.9017 | 0.01453 | -0.0342 | 62.0578
7.5 | 0.8647 | 0.0171 | -0.0197 | 50.5673
8 | 0.8419 | 0.02026 | -0.01 | 41.5548
8.5 | 0.8676 | 0.02314 | -0.0097 | 37.4935
9 | 0.8921 | 0.02586 | -0.0085 | 34.4973
9.5 | 0.9137 | 0.02873 | -0.0068 | 31.803
10 | 0.9431 | 0.03113 | -0.0052 | 30.2955
10.5 | 0.9755 | 0.03338 | -0.0039 | 29.2241
11 | 1.0224 | 0.03572 | -0.003 | 28.6226
11.5 | 1.0678 | 0.03808 | -0.0022 | 28.041
12 | 1.1072 | 0.04076 | -0.0015 | 27.1639
12.5 | 1.1614 | 0.04461 | -0.002 | 26.0345
13 | 1.1849 | 0.05024 | -0.0005 | 23.5848
13.5 | 1.1779 | 0.05552 | 0.0024 | 21.2158
14 | 1.1616 | 0.06225 | 0.0045 | 18.6602
14.5 | 1.1347 | 0.07055 | 0.0052 | 16.0836
15 | 1.0985 | 0.08074 | 0.0041 | 13.6054
15.5 | 1.0544 | 0.09301 | 0.0004 | 11.3364
16 | 1.0118 | 0.10717 | -0.0059 | 9.4411
16.5 | 0.8215 | 0.17385 | -0.0416 | 4.7253
17 | 0.8029 | 0.19023 | -0.0548 | 4.2207
17.5 | 0.8272 | 0.19458 | -0.056 | 4.2512
18 | 0.8211 | 0.20797 | -0.0655 | 3.9482

## 21. Re 250k Mach 0.25 (1)
BIGFOIL.COM POLAR EXPORT
NACA65-316
NACA65-316 |  |  |  | Cl Max: | 1.168 | at alpha= | 7.5 | deg
JavaFoil+Calcfoil stall+Eppler ext transition |  |  |  | L/D Max: | 74.405 | at alpha= | 4.5 | deg
Re: | 250000 |  |  | Cd Min: | 0.00946 | at alpha= | 0.5 | deg
Mach: | 0.25 |  |  | Cl=0 at alpha= | -2.6774 | deg
|  |  |  | @ Cl=0.1, Cd= | 0.010025
|  |  |  | @ Cl=0.4, Cd= | 0.0094708
|  |  |  | @ Cl=0.6, Cd= | 0.010557
alpha (deg) | Cl | Cd | Cm | Cl/Cd
-18 | -0.485 | 0.25177 | -0.013 | -1.927
-17.5 | -0.542 | 0.22002 | -0.013 | -2.464
-17 | -0.59 | 0.20104 | -0.014 | -2.936
-16.5 | -0.627 | 0.1816 | -0.014 | -3.452
-16 | -0.659 | 0.16782 | -0.015 | -3.928
-15.5 | -0.687 | 0.15522 | -0.016 | -4.426
-15 | -0.71 | 0.1421 | -0.016 | -4.997
-14.5 | -0.728 | 0.1306 | -0.017 | -5.576
-14 | -0.741 | 0.1218 | -0.017 | -6.083
-13.5 | -0.748 | 0.11433 | -0.018 | -6.546
-13 | -0.75 | 0.10414 | -0.018 | -7.205
-12.5 | -0.747 | 0.09721 | -0.018 | -7.682
-12 | -0.738 | 0.09111 | -0.019 | -8.099
-11.5 | -0.724 | 0.08429 | -0.019 | -8.592
-11 | -0.706 | 0.07938 | -0.02 | -8.888
-10.5 | -0.682 | 0.0737 | -0.02 | -9.259
-10 | -0.655 | 0.06928 | -0.021 | -9.457
-9.5 | -0.624 | 0.06411 | -0.022 | -9.735
-9 | -0.59 | 0.06017 | -0.022 | -9.798
-8.5 | -0.552 | 0.05635 | -0.023 | -9.795
-8 | -0.512 | 0.05289 | -0.024 | -9.675
-7.5 | -0.469 | 0.04978 | -0.025 | -9.411
-7 | -0.424 | 0.04665 | -0.027 | -9.096
-6.5 | -0.454 | 0.01608 | -0.055 | -28.251
-6 | -0.398 | 0.0155 | -0.056 | -25.696
-5.5 | -0.341 | 0.01493 | -0.057 | -22.836
-5 | -0.283 | 0.01443 | -0.058 | -19.586
-4.5 | -0.223 | 0.01398 | -0.059 | -15.963
-4 | -0.163 | 0.01355 | -0.06 | -12.017
-3.5 | -0.102 | 0.01321 | -0.061 | -7.716
-3 | -0.04 | 0.01019 | -0.062 | -3.952
-2.5 | 0.022 | 0.0101 | -0.064 | 2.135
-2 | 0.084 | 0.01003 | -0.065 | 8.373
-1.5 | 0.147 | 0.01001 | -0.066 | 14.643
-1 | 0.21 | 0.01 | -0.067 | 20.948
-0.5 | 0.273 | 0.01009 | -0.068 | 27.03
0 | 0.339 | 0.01013 | -0.069 | 33.419
0.5 | 0.401 | 0.00946 | -0.07 | 42.399
1 | 0.463 | 0.0102 | -0.071 | 45.395
1.5 | 0.525 | 0.01037 | -0.072 | 50.582
2 | 0.586 | 0.01051 | -0.073 | 55.779
2.5 | 0.645 | 0.01071 | -0.073 | 60.172
3 | 0.704 | 0.01091 | -0.074 | 64.512
3.5 | 0.762 | 0.01113 | -0.075 | 68.5
4 | 0.82 | 0.01144 | -0.075 | 71.68
4.5 | 0.876 | 0.01177 | -0.076 | 74.405
5 | 0.931 | 0.01824 | -0.077 | 51.049
5.5 | 0.984 | 0.01902 | -0.078 | 51.723
6 | 1.034 | 0.01987 | -0.078 | 52.067
6.5 | 1.082 | 0.02075 | -0.079 | 52.156
7 | 1.127 | 0.02183 | -0.08 | 51.623
7.5 | 1.168 | 0.02278 | -0.08 | 51.269
8 | 1.004 | 0.05293 | -0.04 | 18.975
8.5 | 1.032 | 0.05701 | -0.036 | 18.098
9 | 1.057 | 0.06103 | -0.036 | 17.325
9.5 | 1.079 | 0.06595 | -0.037 | 16.363
10 | 1.096 | 0.0702 | -0.037 | 15.608
10.5 | 1.105 | 0.07517 | -0.037 | 14.698
11 | 1.105 | 0.08262 | -0.036 | 13.373
11.5 | 1.099 | 0.0873 | -0.036 | 12.585
12 | 1.085 | 0.09332 | -0.035 | 11.624
12.5 | 1.064 | 0.10362 | -0.035 | 10.27

## 22. Re 250k Mach 0.25 (2)
BIGFOIL.COM POLAR EXPORT
NACA65-316
NACA65-316 |  |  |  | Cl Max: | 1.126 | at alpha= | 13 | deg
XFOIL ncrit=9 |  |  |  | L/D Max: | 68.5225 | at alpha= | 6 | deg
Re: | 250000 |  |  | Cd Min: | 0.21342 | at alpha= | 18 | deg
Mach: | 0.25 |  |  | Cl=0 at alpha= | -2.1133 | deg
|  |  |  | @ Cl=0.1, Cd= | 0.014224
|  |  |  | @ Cl=0.4, Cd= | 0.014557
|  |  |  | @ Cl=0.6, Cd= | 0.01522
alpha (deg) | Cl | Cd | Cm | Cl/Cd
-15 | -0.4584 | 0.15041 | -0.0388 | -3.0477
-14.5 | -0.4356 | 0.14507 | -0.0392 | -3.0027
-14 | -0.4253 | 0.13809 | -0.0422 | -3.0799
-13.5 | -0.4579 | 0.12422 | -0.0548 | -3.6862
-13 | -0.428 | 0.11978 | -0.0511 | -3.5732
-12.5 | -0.419 | 0.11319 | -0.0529 | -3.7017
-12 | -0.5027 | 0.09157 | -0.0729 | -5.4898
-11.5 | -0.4836 | 0.08408 | -0.0711 | -5.7517
-11 | -0.5026 | 0.07555 | -0.0738 | -6.6525
-10 | -0.6631 | 0.04171 | -0.087 | -15.8979
-9.5 | -0.6282 | 0.03507 | -0.0878 | -17.9127
-9 | -0.6044 | 0.03126 | -0.0844 | -19.3346
-8.5 | -0.559 | 0.02672 | -0.0834 | -20.9207
-8 | -0.508 | 0.02402 | -0.0824 | -21.149
-7.5 | -0.4556 | 0.02198 | -0.0814 | -20.7279
-7 | -0.4098 | 0.02069 | -0.0794 | -19.8067
-6.5 | -0.3709 | 0.01876 | -0.0767 | -19.7708
-6 | -0.3362 | 0.0177 | -0.0733 | -18.9944
-5.5 | -0.3048 | 0.01645 | -0.0696 | -18.5289
-5 | -0.2714 | 0.01512 | -0.0662 | -17.9497
-4.5 | -0.265 | 0.01195 | -0.06 | -22.1757
-4 | -0.2104 | 0.01223 | -0.0588 | -17.2036
-3.5 | -0.1548 | 0.01265 | -0.0579 | -12.2372
-3 | -0.1001 | 0.0138 | -0.0555 | -7.2536
-2.5 | -0.0447 | 0.0143 | -0.0542 | -3.1259
-2 | 0.0131 | 0.01427 | -0.0546 | 0.91801
-1.5 | 0.0693 | 0.0143 | -0.0546 | 4.8462
-1 | 0.1296 | 0.01415 | -0.0558 | 9.159
-0.5 | 0.1839 | 0.01426 | -0.0555 | 12.8962
0 | 0.2443 | 0.0142 | -0.0565 | 17.2042
0.5 | 0.2987 | 0.01437 | -0.0566 | 20.7864
1 | 0.3574 | 0.01443 | -0.0572 | 24.7678
1.5 | 0.4142 | 0.0146 | -0.0576 | 28.3699
2 | 0.4697 | 0.01481 | -0.0577 | 31.7151
2.5 | 0.5312 | 0.01489 | -0.0587 | 35.6749
3 | 0.582 | 0.01522 | -0.058 | 38.2392
3.5 | 0.6421 | 0.01522 | -0.0584 | 42.1879
4 | 0.6986 | 0.0152 | -0.0581 | 45.9605
4.5 | 0.7569 | 0.01468 | -0.0574 | 51.5599
5 | 0.811 | 0.01357 | -0.0552 | 59.7642
5.5 | 0.8595 | 0.01328 | -0.0527 | 64.7214
6 | 0.8997 | 0.01313 | -0.0488 | 68.5225
6.5 | 0.9166 | 0.01361 | -0.0409 | 67.3475
7 | 0.8785 | 0.01606 | -0.0256 | 54.7011
7.5 | 0.841 | 0.01936 | -0.0128 | 43.4401
8 | 0.8306 | 0.02243 | -0.0053 | 37.0308
8.5 | 0.8566 | 0.0255 | -0.0052 | 33.5922
9 | 0.8821 | 0.02844 | -0.0041 | 31.0162
9.5 | 0.9042 | 0.03158 | -0.0021 | 28.632
10 | 0.9396 | 0.0339 | -0.0007 | 27.7168
10.5 | 0.9768 | 0.0363 | 0.0006 | 26.9091
11 | 1.0295 | 0.03893 | 0.0018 | 26.4449
11.5 | 1.0707 | 0.04225 | 0.003 | 25.342
12 | 1.1005 | 0.04608 | 0.0043 | 23.8824
12.5 | 1.1223 | 0.05122 | 0.0057 | 21.9114
13 | 1.126 | 0.05835 | 0.0072 | 19.2973
13.5 | 1.1043 | 0.06674 | 0.0082 | 16.5463
14 | 1.0711 | 0.07572 | 0.0076 | 14.1455
14.5 | 1.0317 | 0.08649 | 0.0045 | 11.9285
15 | 0.9951 | 0.09926 | -0.0008 | 10.0252
16 | 0.7977 | 0.17479 | -0.0451 | 4.5638
16.5 | 0.8181 | 0.18209 | -0.0463 | 4.4928
17 | 0.8035 | 0.19677 | -0.0591 | 4.0834
17.5 | 0.8273 | 0.20217 | -0.0611 | 4.0921
18 | 0.8294 | 0.21342 | -0.0689 | 3.8862

## 23. Re 250k Mach 0.50 (1)
BIGFOIL.COM POLAR EXPORT
NACA65-316
NACA65-316 |  |  |  | Cl Max: | 1.242 | at alpha= | 20 | deg
JavaFoil+Calcfoil stall+Eppler ext transition |  |  |  | L/D Max: | 69.1 | at alpha= | 4 | deg
Re: | 250000 |  |  | Cd Min: | 0.01058 | at alpha= | -1.5 | deg
Mach: | 0.5 |  |  | Cl=0 at alpha= | -2.6765 | deg
|  |  |  | @ Cl=0.1, Cd= | 0.01102
|  |  |  | @ Cl=0.4, Cd= | 0.010771
|  |  |  | @ Cl=0.6, Cd= | 0.011323
alpha (deg) | Cl | Cd | Cm | Cl/Cd
-20 | -0.961 | 0.26011 | -0.019 | -3.694
-19.5 | -0.934 | 0.25957 | -0.02 | -3.599
-19 | -0.907 | 0.24761 | -0.02 | -3.664
-18.5 | -0.878 | 0.25118 | -0.02 | -3.496
-18 | -0.851 | 0.23867 | -0.02 | -3.564
-17.5 | -0.823 | 0.23636 | -0.021 | -3.484
-17 | -0.796 | 0.2342 | -0.021 | -3.4
-16.5 | -0.769 | 0.23107 | -0.022 | -3.329
-16 | -0.74 | 0.21447 | -0.021 | -3.451
-15.5 | -0.713 | 0.20054 | -0.021 | -3.554
-15 | -0.685 | 0.20188 | -0.022 | -3.395
-14.5 | -0.658 | 0.18492 | -0.023 | -3.559
-14 | -0.631 | 0.18062 | -0.023 | -3.493
-13.5 | -0.602 | 0.17529 | -0.022 | -3.434
-13 | -0.574 | 0.17305 | -0.022 | -3.319
-12.5 | -0.547 | 0.155 | -0.023 | -3.529
-12 | -0.519 | 0.16476 | -0.023 | -3.153
-11.5 | -0.492 | 0.14625 | -0.024 | -3.364
-11 | -0.464 | 0.13952 | -0.022 | -3.322
-10.5 | -0.436 | 0.13233 | -0.022 | -3.293
-10 | -0.408 | 0.12538 | -0.023 | -3.255
-9.5 | -0.38 | 0.11505 | -0.023 | -3.307
-9 | -0.352 | 0.10492 | -0.022 | -3.359
-8.5 | -0.519 | 0.06907 | -0.024 | -7.516
-8 | -0.518 | 0.06053 | -0.025 | -8.563
-7.5 | -0.491 | 0.05476 | -0.026 | -8.965
-7 | -0.454 | 0.05028 | -0.027 | -9.021
-6.5 | -0.41 | 0.04652 | -0.028 | -8.815
-6 | -0.363 | 0.04353 | -0.03 | -8.331
-5.5 | -0.373 | 0.0169 | -0.063 | -22.056
-5 | -0.31 | 0.01623 | -0.064 | -19.118
-4.5 | -0.246 | 0.0156 | -0.066 | -15.756
-4 | -0.18 | 0.01503 | -0.067 | -11.961
-3.5 | -0.113 | 0.01452 | -0.068 | -7.758
-3 | -0.044 | 0.01128 | -0.069 | -3.937
-2.5 | 0.024 | 0.01113 | -0.07 | 2.139
-2 | 0.093 | 0.01107 | -0.071 | 8.381
-1.5 | 0.162 | 0.01058 | -0.072 | 15.319
-1 | 0.232 | 0.01083 | -0.073 | 21.397
-0.5 | 0.302 | 0.01081 | -0.075 | 27.906
0 | 0.375 | 0.01072 | -0.076 | 34.955
0.5 | 0.444 | 0.01086 | -0.077 | 40.873
1 | 0.513 | 0.01104 | -0.078 | 46.436
1.5 | 0.581 | 0.01125 | -0.079 | 51.612
2 | 0.649 | 0.01151 | -0.08 | 56.363
2.5 | 0.712 | 0.01182 | -0.081 | 60.262
3 | 0.777 | 0.01188 | -0.082 | 65.364
3.5 | 0.84 | 0.01257 | -0.082 | 66.787
4 | 0.901 | 0.01303 | -0.083 | 69.1
4.5 | 0.962 | 0.02036 | -0.084 | 47.267
5 | 1.019 | 0.02157 | -0.085 | 47.251
5.5 | 1.07 | 0.02282 | -0.086 | 46.898
6 | 1.114 | 0.02402 | -0.086 | 46.375
6.5 | 0.958 | 0.04733 | -0.039 | 20.24
7 | 0.974 | 0.0511 | -0.039 | 19.07
7.5 | 0.968 | 0.05781 | -0.038 | 16.751
8 | 0.909 | 0.06482 | -0.036 | 14.021
8.5 | 0.618 | 0.09505 | -0.035 | 6.504
9 | 0.645 | 0.11921 | -0.035 | 5.414
9.5 | 0.673 | 0.13336 | -0.038 | 5.047
10 | 0.7 | 0.13578 | -0.039 | 5.156
10.5 | 0.727 | 0.13868 | -0.039 | 5.243
11 | 0.755 | 0.15335 | -0.044 | 4.926
11.5 | 0.782 | 0.14824 | -0.045 | 5.278
12 | 0.809 | 0.16349 | -0.045 | 4.949
12.5 | 0.836 | 0.16564 | -0.046 | 5.047
13 | 0.864 | 0.18058 | -0.05 | 4.787
13.5 | 0.891 | 0.18414 | -0.05 | 4.839
14 | 0.918 | 0.1936 | -0.05 | 4.741
14.5 | 0.945 | 0.20597 | -0.052 | 4.588
15 | 0.973 | 0.21156 | -0.055 | 4.601
15.5 | 1 | 0.21233 | -0.056 | 4.709
16 | 1.027 | 0.22109 | -0.056 | 4.643
16.5 | 1.055 | 0.23724 | -0.059 | 4.449
17 | 1.082 | 0.24582 | -0.06 | 4.4
17.5 | 1.108 | 0.24507 | -0.06 | 4.521
18 | 1.134 | 0.24884 | -0.061 | 4.558
18.5 | 1.164 | 0.26711 | -0.064 | 4.357
19 | 1.19 | 0.27734 | -0.065 | 4.289
19.5 | 1.216 | 0.27934 | -0.065 | 4.352
20 | 1.242 | 0.28855 | -0.066 | 4.303

## 24. Re 250k Mach 0.50 (2)
BIGFOIL.COM POLAR EXPORT
NACA65-316
NACA65-316 |  |  |  | Cl Max: | 0.9626 | at alpha= | 20 | deg
XFOIL ncrit=9 |  |  |  | L/D Max: | 60.066 | at alpha= | 5.5 | deg
Re: | 250000 |  |  | Cd Min: | 0.27388 | at alpha= | 20 | deg
Mach: | 0.5 |  |  | Cl=0 at alpha= | -1.9878 | deg
|  |  |  | @ Cl=0.1, Cd= | 0.016322
|  |  |  | @ Cl=0.4, Cd= | 0.017019
|  |  |  | @ Cl=0.6, Cd= | 0.018218
alpha (deg) | Cl | Cd | Cm | Cl/Cd
-20 | -0.6103 | 0.24381 | 0.0062 | -2.5032
-19.5 | -0.5999 | 0.23752 | -0.0018 | -2.5257
-19 | -0.5726 | 0.22748 | -0.0046 | -2.5171
-18.5 | -0.5488 | 0.22006 | -0.0081 | -2.4939
-18 | -0.5323 | 0.2127 | -0.014 | -2.5026
-17.5 | -0.5248 | 0.20551 | -0.021 | -2.5536
-17 | -0.4917 | 0.19654 | -0.022 | -2.5018
-16.5 | -0.4706 | 0.18943 | -0.0256 | -2.4843
-16 | -0.473 | 0.18286 | -0.0344 | -2.5867
-15.5 | -0.4457 | 0.1733 | -0.0362 | -2.5718
-15 | -0.42 | 0.16624 | -0.038 | -2.5265
-14.5 | -0.4042 | 0.15889 | -0.0419 | -2.5439
-13.5 | -0.3806 | 0.14319 | -0.0495 | -2.658
-13 | -0.3665 | 0.13617 | -0.0523 | -2.6915
-12.5 | -0.3906 | 0.12603 | -0.0629 | -3.0993
-12 | -0.364 | 0.11914 | -0.0606 | -3.0552
-11.5 | -0.3563 | 0.11319 | -0.0608 | -3.1478
-11 | -0.3893 | 0.09262 | -0.0744 | -4.2032
-10.5 | -0.381 | 0.07929 | -0.0862 | -4.8051
-10 | -0.3989 | 0.06303 | -0.1027 | -6.3287
-9.5 | -0.4193 | 0.05019 | -0.1157 | -8.3543
-8.5 | -0.4575 | 0.03648 | -0.1156 | -12.5411
-8 | -0.4629 | 0.03206 | -0.1102 | -14.4386
-7.5 | -0.4468 | 0.02823 | -0.105 | -15.8271
-7 | -0.4071 | 0.02523 | -0.1012 | -16.1356
-6.5 | -0.3438 | 0.02254 | -0.0995 | -15.2529
-6 | -0.2967 | 0.02086 | -0.0961 | -14.2234
-5.5 | -0.2653 | 0.01926 | -0.0912 | -13.7747
-5 | -0.2463 | 0.01795 | -0.0846 | -13.7214
-4.5 | -0.2279 | 0.01663 | -0.0779 | -13.7041
-4 | -0.2356 | 0.01364 | -0.069 | -17.2727
-3.5 | -0.1871 | 0.01356 | -0.0648 | -13.7979
-3 | -0.1261 | 0.01439 | -0.0626 | -8.763
-2.5 | -0.0604 | 0.01612 | -0.059 | -3.7469
-2 | -0.0016 | 0.01629 | -0.0581 | -0.09822
-1.5 | 0.0639 | 0.01634 | -0.0578 | 3.9106
-1 | 0.1226 | 0.01631 | -0.0579 | 7.5169
-0.5 | 0.1862 | 0.01635 | -0.0578 | 11.3884
0 | 0.2475 | 0.01646 | -0.0582 | 15.0365
0.5 | 0.3068 | 0.01667 | -0.0576 | 18.4043
1 | 0.3747 | 0.01675 | -0.0587 | 22.3701
1.5 | 0.4254 | 0.01729 | -0.0571 | 24.6038
2 | 0.4965 | 0.01733 | -0.0582 | 28.6497
2.5 | 0.5428 | 0.01807 | -0.056 | 30.0387
3 | 0.6084 | 0.01824 | -0.0559 | 33.3553
3.5 | 0.6684 | 0.01847 | -0.0549 | 36.1884
4 | 0.7263 | 0.01867 | -0.0532 | 38.902
4.5 | 0.8079 | 0.01735 | -0.0531 | 46.5648
5 | 0.8709 | 0.01556 | -0.0491 | 55.9704
5.5 | 0.91 | 0.01515 | -0.0423 | 60.066
6 | 0.909 | 0.01562 | -0.0298 | 58.1946
6.5 | 0.8592 | 0.01948 | -0.0154 | 44.1068
7 | 0.8161 | 0.02458 | -0.0053 | 33.2018
7.5 | 0.8011 | 0.02879 | 0.0018 | 27.8256
8 | 0.7984 | 0.03219 | 0.0084 | 24.8027
8.5 | 0.8153 | 0.03547 | 0.0112 | 22.9856
9 | 0.8496 | 0.039 | 0.0121 | 21.7846
9.5 | 0.8886 | 0.04231 | 0.0139 | 21.0021
10 | 0.9304 | 0.04613 | 0.016 | 20.1691
10.5 | 0.949 | 0.05189 | 0.0172 | 18.2887
11 | 0.9483 | 0.0594 | 0.0172 | 15.9646
11.5 | 0.933 | 0.06868 | 0.0154 | 13.5847
12 | 0.9081 | 0.07983 | 0.0112 | 11.3754
12.5 | 0.8772 | 0.09302 | 0.0043 | 9.4302
13 | 0.8401 | 0.1092 | -0.0062 | 7.6932
13.5 | 0.7948 | 0.13105 | -0.0211 | 6.0649
14 | 0.7762 | 0.14944 | -0.0323 | 5.1941
14.5 | 0.7754 | 0.16348 | -0.0408 | 4.7431
15 | 0.7859 | 0.17468 | -0.0469 | 4.4991
15.5 | 0.8087 | 0.18906 | -0.0507 | 4.2775
16 | 0.8022 | 0.2014 | -0.0632 | 3.9831
16.5 | 0.8336 | 0.20846 | -0.0651 | 3.9988
17 | 0.8503 | 0.21932 | -0.0711 | 3.877
17.5 | 0.8575 | 0.22903 | -0.0806 | 3.7441
18 | 0.8934 | 0.23693 | -0.0814 | 3.7707
18.5 | 0.8969 | 0.24722 | -0.0923 | 3.6279
19 | 0.9179 | 0.25582 | -0.098 | 3.5881
19.5 | 0.9461 | 0.26408 | -0.1011 | 3.5826
20 | 0.9626 | 0.27388 | -0.1082 | 3.5147

## 25. Re 500k Mach 0.00 (1)
BIGFOIL.COM POLAR EXPORT
NACA65-316
NACA65-316 |  |  |  | Cl Max: | 1.362 | at alpha= | 11.5 | deg
JavaFoil+Calcfoil stall+Eppler ext transition |  |  |  | L/D Max: | 108.664 | at alpha= | 4.5 | deg
Re: | 500000 |  |  | Cd Min: | 0.00729 | at alpha= | -3.5 | deg
Mach: | 0 |  |  | Cl=0 at alpha= | -2.6721 | deg
|  |  |  | @ Cl=0.1, Cd= | 0.0076761
|  |  |  | @ Cl=0.4, Cd= | 0.0078116
|  |  |  | @ Cl=0.6, Cd= | 0.0081295
alpha (deg) | Cl | Cd | Cm | Cl/Cd
-20 | -0.75 | 0.1954 | -0.013 | -3.84
-19.5 | -0.771 | 0.18756 | -0.013 | -4.112
-19 | -0.791 | 0.17839 | -0.013 | -4.436
-18.5 | -0.81 | 0.16894 | -0.014 | -4.794
-18 | -0.827 | 0.16222 | -0.014 | -5.099
-17.5 | -0.842 | 0.15284 | -0.015 | -5.512
-17 | -0.853 | 0.14299 | -0.015 | -5.963
-16.5 | -0.856 | 0.13474 | -0.015 | -6.355
-16 | -0.858 | 0.12894 | -0.016 | -6.652
-15.5 | -0.857 | 0.12141 | -0.016 | -7.055
-15 | -0.853 | 0.11402 | -0.017 | -7.479
-14.5 | -0.846 | 0.10785 | -0.017 | -7.842
-14 | -0.836 | 0.10023 | -0.018 | -8.344
-13.5 | -0.824 | 0.09612 | -0.018 | -8.57
-13 | -0.808 | 0.09014 | -0.018 | -8.964
-12.5 | -0.789 | 0.08581 | -0.019 | -9.2
-12 | -0.768 | 0.08057 | -0.019 | -9.529
-11.5 | -0.744 | 0.07577 | -0.02 | -9.813
-11 | -0.716 | 0.07137 | -0.02 | -10.034
-10.5 | -0.687 | 0.06665 | -0.022 | -10.303
-10 | -0.654 | 0.06276 | -0.022 | -10.422
-9.5 | -0.619 | 0.05912 | -0.023 | -10.471
-9 | -0.582 | 0.05544 | -0.024 | -10.503
-8.5 | -0.651 | 0.01564 | -0.049 | -41.644
-8 | -0.603 | 0.015 | -0.05 | -40.198
-7.5 | -0.552 | 0.01436 | -0.052 | -38.425
-7 | -0.499 | 0.01377 | -0.053 | -36.265
-6.5 | -0.445 | 0.01325 | -0.054 | -33.593
-6 | -0.39 | 0.01275 | -0.055 | -30.575
-5.5 | -0.333 | 0.01229 | -0.056 | -27.134
-5 | -0.276 | 0.01188 | -0.057 | -23.229
-4.5 | -0.218 | 0.0115 | -0.058 | -18.943
-4 | -0.159 | 0.01119 | -0.059 | -14.206
-3.5 | -0.1 | 0.00729 | -0.061 | -13.766
-3 | -0.04 | 0.00773 | -0.062 | -5.151
-2.5 | 0.021 | 0.00766 | -0.063 | 2.776
-2 | 0.083 | 0.00769 | -0.064 | 10.752
-1.5 | 0.144 | 0.00764 | -0.065 | 18.828
-1 | 0.205 | 0.00768 | -0.065 | 26.736
-0.5 | 0.266 | 0.00773 | -0.066 | 34.488
0 | 0.328 | 0.00775 | -0.067 | 42.306
0.5 | 0.389 | 0.00779 | -0.068 | 49.935
1 | 0.45 | 0.00791 | -0.069 | 56.938
1.5 | 0.512 | 0.00795 | -0.07 | 64.346
2 | 0.573 | 0.00807 | -0.071 | 71
2.5 | 0.632 | 0.0082 | -0.072 | 77.018
3 | 0.691 | 0.00835 | -0.073 | 82.813
3.5 | 0.751 | 0.00855 | -0.074 | 87.754
4 | 0.809 | 0.00874 | -0.074 | 92.622
4.5 | 0.864 | 0.00795 | -0.075 | 108.664
5 | 0.91 | 0.01514 | -0.075 | 60.109
5.5 | 0.962 | 0.01574 | -0.076 | 61.134
6 | 1.013 | 0.01638 | -0.076 | 61.851
6.5 | 1.062 | 0.01704 | -0.077 | 62.319
7 | 1.108 | 0.01787 | -0.078 | 62.023
7.5 | 1.152 | 0.01869 | -0.078 | 61.624
8 | 1.193 | 0.01954 | -0.079 | 61.053
8.5 | 1.231 | 0.02045 | -0.08 | 60.21
9 | 1.266 | 0.02142 | -0.08 | 59.11
9.5 | 1.297 | 0.02262 | -0.081 | 57.342
10 | 1.324 | 0.02401 | -0.081 | 55.134
10.5 | 1.345 | 0.02507 | -0.082 | 53.64
11 | 1.357 | 0.02663 | -0.082 | 50.966
11.5 | 1.362 | 0.02847 | -0.082 | 47.857
12 | 1.159 | 0.08189 | -0.041 | 14.155
12.5 | 1.163 | 0.08714 | -0.042 | 13.345
13 | 1.161 | 0.09232 | -0.04 | 12.574
13.5 | 1.156 | 0.09912 | -0.04 | 11.665
14 | 1.148 | 0.10556 | -0.04 | 10.88
14.5 | 1.137 | 0.11171 | -0.04 | 10.182
15 | 1.122 | 0.11733 | -0.039 | 9.566
15.5 | 1.105 | 0.12336 | -0.039 | 8.96
16 | 1.086 | 0.1333 | -0.039 | 8.147
16.5 | 1.064 | 0.13839 | -0.039 | 7.692

## 26. Re 500k Mach 0.00 (2)
BIGFOIL.COM POLAR EXPORT
NACA65-316
NACA65-316 |  |  |  | Cl Max: | 1.2545 | at alpha= | 16 | deg
XFOIL ncrit=9 |  |  |  | L/D Max: | 93.4769 | at alpha= | 5.5 | deg
Re: | 500000 |  |  | Cd Min: | 0.22194 | at alpha= | 19.5 | deg
Mach: | 0 |  |  | Cl=0 at alpha= | -2.233 | deg
|  |  |  | @ Cl=0.1, Cd= | 0.0087471
|  |  |  | @ Cl=0.4, Cd= | 0.0089028
|  |  |  | @ Cl=0.6, Cd= | 0.0091714
alpha (deg) | Cl | Cd | Cm | Cl/Cd
-16.5 | -0.5047 | 0.16026 | -0.0301 | -3.1493
-16 | -0.4871 | 0.15536 | -0.0314 | -3.1353
-15.5 | -0.473 | 0.14962 | -0.0337 | -3.1613
-15 | -0.4633 | 0.14281 | -0.0367 | -3.2442
-14.5 | -0.487 | 0.1246 | -0.0476 | -3.9085
-14 | -0.4979 | 0.11377 | -0.051 | -4.3764
-13.5 | -0.4923 | 0.10736 | -0.0533 | -4.5855
-13 | -0.7225 | 0.0573 | -0.0797 | -12.6091
-12.5 | -0.7683 | 0.04902 | -0.0785 | -15.6732
-11.5 | -0.802 | 0.03326 | -0.0769 | -24.113
-11 | -0.7571 | 0.02916 | -0.0797 | -25.9636
-10.5 | -0.7234 | 0.02629 | -0.0782 | -27.5162
-10 | -0.6874 | 0.02396 | -0.076 | -28.6895
-9.5 | -0.6484 | 0.02225 | -0.0741 | -29.1416
-9 | -0.594 | 0.01961 | -0.0748 | -30.2907
-8.5 | -0.5579 | 0.01843 | -0.0724 | -30.2713
-8 | -0.5219 | 0.01737 | -0.0698 | -30.0461
-7.5 | -0.4839 | 0.01635 | -0.0674 | -29.5963
-7 | -0.4511 | 0.01502 | -0.0644 | -30.0333
-6.5 | -0.4117 | 0.01411 | -0.0624 | -29.1779
-6 | -0.3674 | 0.01344 | -0.061 | -27.3363
-5.5 | -0.3246 | 0.01255 | -0.0594 | -25.8645
-5 | -0.2785 | 0.01174 | -0.0584 | -23.7223
-4.5 | -0.2454 | 0.0095 | -0.0564 | -25.8316
-4 | -0.2005 | 0.00824 | -0.0556 | -24.3325
-3.5 | -0.144 | 0.00824 | -0.056 | -17.4757
-3 | -0.0868 | 0.00828 | -0.0564 | -10.4831
-2.5 | -0.0306 | 0.00859 | -0.0563 | -3.5623
-2 | 0.0267 | 0.00871 | -0.0567 | 3.0654
-1.5 | 0.0851 | 0.00876 | -0.0575 | 9.7146
-1 | 0.1429 | 0.00871 | -0.0583 | 16.4064
-0.5 | 0.2013 | 0.00877 | -0.0591 | 22.9532
0 | 0.2593 | 0.00876 | -0.0599 | 29.6005
0.5 | 0.3173 | 0.0088 | -0.0606 | 36.0568
1 | 0.3755 | 0.00889 | -0.0615 | 42.2385
1.5 | 0.4331 | 0.00892 | -0.0622 | 48.5538
2 | 0.4917 | 0.00906 | -0.063 | 54.2715
2.5 | 0.5484 | 0.0091 | -0.0636 | 60.2637
3 | 0.6062 | 0.00918 | -0.0642 | 66.0349
3.5 | 0.6618 | 0.00915 | -0.0644 | 72.3279
4 | 0.7156 | 0.00907 | -0.064 | 78.8975
4.5 | 0.7671 | 0.00899 | -0.0632 | 85.3281
5 | 0.82 | 0.00909 | -0.0629 | 90.209
5.5 | 0.8684 | 0.00929 | -0.0616 | 93.4769
6 | 0.8947 | 0.01053 | -0.0568 | 84.9668
6.5 | 0.8973 | 0.01297 | -0.0485 | 69.1827
7 | 0.892 | 0.01513 | -0.0391 | 58.9557
7.5 | 0.9034 | 0.01694 | -0.0329 | 53.3294
8 | 0.9257 | 0.01837 | -0.0286 | 50.3919
8.5 | 0.9457 | 0.01994 | -0.0242 | 47.4273
9 | 0.9639 | 0.0215 | -0.0197 | 44.8326
9.5 | 0.9731 | 0.02348 | -0.0145 | 41.4438
10 | 1.0034 | 0.02556 | -0.0134 | 39.2567
10.5 | 1.0294 | 0.02786 | -0.0119 | 36.949
11 | 1.0464 | 0.03096 | -0.0095 | 33.7984
11.5 | 1.0753 | 0.03317 | -0.0083 | 32.4178
12 | 1.103 | 0.03555 | -0.007 | 31.0267
12.5 | 1.1298 | 0.03807 | -0.0058 | 29.6769
13 | 1.1575 | 0.04072 | -0.0047 | 28.4258
13.5 | 1.1876 | 0.04381 | -0.0035 | 27.108
14 | 1.2074 | 0.0472 | -0.0025 | 25.5805
14.5 | 1.225 | 0.05103 | -0.0016 | 24.0055
15 | 1.2383 | 0.05528 | -0.0011 | 22.4005
15.5 | 1.2464 | 0.05981 | -0.0011 | 20.8393
16 | 1.2545 | 0.06542 | -0.0011 | 19.1761
16.5 | 1.2381 | 0.07387 | -0.0022 | 16.7605
17 | 1.216 | 0.08349 | -0.0048 | 14.5646
17.5 | 1.1863 | 0.09525 | -0.0093 | 12.4546
18 | 1.1482 | 0.10974 | -0.0164 | 10.4629
18.5 | 1.0978 | 0.12847 | -0.0275 | 8.5452
19 | 1.0282 | 0.15478 | -0.0449 | 6.643
19.5 | 0.8817 | 0.22194 | -0.0789 | 3.9727

## 27. Re 500k Mach 0.10 (1)
BIGFOIL.COM POLAR EXPORT
NACA65-316
NACA65-316 |  |  |  | Cl Max: | 1.343 | at alpha= | 10.5 | deg
JavaFoil+Calcfoil stall+Eppler ext transition |  |  |  | L/D Max: | 108.8 | at alpha= | 4.5 | deg
Re: | 500000 |  |  | Cd Min: | 0.00766 | at alpha= | -2 | deg
Mach: | 0.1 |  |  | Cl=0 at alpha= | -2.6721 | deg
|  |  |  | @ Cl=0.1, Cd= | 0.0076737
|  |  |  | @ Cl=0.4, Cd= | 0.0078145
|  |  |  | @ Cl=0.6, Cd= | 0.0081466
alpha (deg) | Cl | Cd | Cm | Cl/Cd
-20 | -0.702 | 0.20392 | -0.012 | -3.442
-19.5 | -0.726 | 0.19354 | -0.013 | -3.754
-19 | -0.75 | 0.18428 | -0.013 | -4.07
-18.5 | -0.773 | 0.17545 | -0.014 | -4.403
-18 | -0.793 | 0.16277 | -0.014 | -4.875
-17.5 | -0.812 | 0.15446 | -0.015 | -5.26
-17 | -0.826 | 0.14741 | -0.015 | -5.605
-16.5 | -0.833 | 0.13638 | -0.016 | -6.109
-16 | -0.838 | 0.12903 | -0.016 | -6.491
-15.5 | -0.839 | 0.12131 | -0.016 | -6.918
-15 | -0.838 | 0.1157 | -0.017 | -7.243
-14.5 | -0.834 | 0.10867 | -0.017 | -7.673
-14 | -0.827 | 0.1022 | -0.018 | -8.089
-13.5 | -0.816 | 0.09589 | -0.018 | -8.511
-13 | -0.802 | 0.09116 | -0.018 | -8.802
-12.5 | -0.785 | 0.0862 | -0.019 | -9.11
-12 | -0.765 | 0.08085 | -0.019 | -9.466
-11.5 | -0.742 | 0.07595 | -0.02 | -9.768
-11 | -0.716 | 0.07163 | -0.02 | -9.99
-10.5 | -0.687 | 0.06711 | -0.022 | -10.238
-10 | -0.655 | 0.06299 | -0.022 | -10.393
-9.5 | -0.62 | 0.05951 | -0.023 | -10.423
-9 | -0.585 | 0.05486 | -0.026 | -10.672
-8.5 | -0.653 | 0.0157 | -0.05 | -41.569
-8 | -0.605 | 0.01512 | -0.051 | -40.014
-7.5 | -0.554 | 0.01448 | -0.052 | -38.246
-7 | -0.501 | 0.01387 | -0.053 | -36.116
-6.5 | -0.447 | 0.01333 | -0.054 | -33.534
-6 | -0.391 | 0.0128 | -0.055 | -30.575
-5.5 | -0.335 | 0.01235 | -0.056 | -27.108
-5 | -0.277 | 0.01192 | -0.057 | -23.269
-4.5 | -0.219 | 0.01157 | -0.058 | -18.909
-4 | -0.16 | 0.01122 | -0.059 | -14.226
-3.5 | -0.101 | 0.0077 | -0.061 | -13.087
-3 | -0.04 | 0.00772 | -0.062 | -5.187
-2.5 | 0.021 | 0.00774 | -0.063 | 2.763
-2 | 0.083 | 0.00766 | -0.064 | 10.84
-1.5 | 0.145 | 0.00771 | -0.065 | 18.767
-1 | 0.206 | 0.0077 | -0.066 | 26.796
-0.5 | 0.268 | 0.00771 | -0.067 | 34.727
0 | 0.33 | 0.00774 | -0.068 | 42.601
0.5 | 0.391 | 0.0078 | -0.069 | 50.173
1 | 0.453 | 0.0079 | -0.07 | 57.267
1.5 | 0.514 | 0.00799 | -0.07 | 64.388
2 | 0.576 | 0.00811 | -0.071 | 71.015
2.5 | 0.635 | 0.0082 | -0.072 | 77.422
3 | 0.695 | 0.00836 | -0.073 | 83.13
3.5 | 0.754 | 0.00856 | -0.074 | 88.166
4 | 0.813 | 0.00879 | -0.075 | 92.502
4.5 | 0.868 | 0.00798 | -0.075 | 108.8
5 | 0.914 | 0.01522 | -0.075 | 60.022
5.5 | 0.967 | 0.01585 | -0.076 | 60.996
6 | 1.017 | 0.01648 | -0.077 | 61.73
6.5 | 1.066 | 0.0172 | -0.077 | 61.97
7 | 1.112 | 0.01801 | -0.078 | 61.735
7.5 | 1.156 | 0.01886 | -0.079 | 61.277
8 | 1.196 | 0.01973 | -0.079 | 60.638
8.5 | 1.234 | 0.02066 | -0.08 | 59.719
9 | 1.268 | 0.02162 | -0.08 | 58.643
9.5 | 1.298 | 0.02305 | -0.081 | 56.302
10 | 1.323 | 0.02428 | -0.081 | 54.501
10.5 | 1.343 | 0.02541 | -0.082 | 52.869
11 | 1.142 | 0.07164 | -0.045 | 15.943
11.5 | 1.15 | 0.07614 | -0.044 | 15.102
12 | 1.154 | 0.08118 | -0.044 | 14.222
12.5 | 1.152 | 0.08737 | -0.04 | 13.187
13 | 1.148 | 0.09286 | -0.039 | 12.359
13.5 | 1.14 | 0.10077 | -0.039 | 11.314
14 | 1.129 | 0.10666 | -0.039 | 10.583
14.5 | 1.114 | 0.11275 | -0.038 | 9.876
15 | 1.096 | 0.12022 | -0.039 | 9.116
15.5 | 1.075 | 0.12746 | -0.039 | 8.431

## 28. Re 500k Mach 0.10 (2)
BIGFOIL.COM POLAR EXPORT
NACA65-316
NACA65-316 |  |  |  | Cl Max: | 1.2337 | at alpha= | 15.5 | deg
XFOIL ncrit=9 |  |  |  | L/D Max: | 93.4475 | at alpha= | 5.5 | deg
Re: | 500000 |  |  | Cd Min: | 0.23321 | at alpha= | 20 | deg
Mach: | 0.1 |  |  | Cl=0 at alpha= | -2.2305 | deg
|  |  |  | @ Cl=0.1, Cd= | 0.0087698
|  |  |  | @ Cl=0.4, Cd= | 0.0089317
|  |  |  | @ Cl=0.6, Cd= | 0.0092153
alpha (deg) | Cl | Cd | Cm | Cl/Cd
-16.5 | -0.5029 | 0.16129 | -0.0301 | -3.118
-16 | -0.4849 | 0.15635 | -0.0313 | -3.1014
-15.5 | -0.4705 | 0.1506 | -0.0336 | -3.1242
-15 | -0.4605 | 0.14378 | -0.0366 | -3.2028
-14.5 | -0.3628 | 0.12357 | -0.0469 | -2.936
-14 | -0.4899 | 0.11614 | -0.0502 | -4.2182
-13.5 | -0.4824 | 0.11006 | -0.0522 | -4.3831
-13 | -0.695 | 0.06009 | -0.0798 | -11.566
-12.5 | -0.7415 | 0.05125 | -0.08 | -14.4683
-12 | -0.7888 | 0.04404 | -0.0758 | -17.911
-11.5 | -0.792 | 0.0352 | -0.0783 | -22.5
-11 | -0.7512 | 0.03013 | -0.0818 | -24.932
-10.5 | -0.7209 | 0.02702 | -0.0799 | -26.6802
-10 | -0.6878 | 0.0245 | -0.0774 | -28.0735
-9.5 | -0.6492 | 0.02261 | -0.0753 | -28.713
-9 | -0.5946 | 0.01995 | -0.0759 | -29.8045
-8.5 | -0.5567 | 0.01864 | -0.0738 | -29.8659
-8 | -0.5211 | 0.01756 | -0.071 | -29.6754
-7.5 | -0.4837 | 0.0165 | -0.0685 | -29.3152
-7 | -0.4505 | 0.0152 | -0.0654 | -29.6382
-6.5 | -0.4122 | 0.01422 | -0.0632 | -28.9873
-6 | -0.3681 | 0.01354 | -0.0617 | -27.1861
-5.5 | -0.3257 | 0.01262 | -0.06 | -25.8082
-5 | -0.2791 | 0.01185 | -0.0589 | -23.5527
-4.5 | -0.2452 | 0.00973 | -0.0569 | -25.2004
-4 | -0.202 | 0.00827 | -0.0559 | -24.4256
-3.5 | -0.1452 | 0.00826 | -0.0562 | -17.5787
-3 | -0.0876 | 0.00832 | -0.0567 | -10.5288
-2.5 | -0.0311 | 0.00861 | -0.0566 | -3.6121
-2 | 0.0266 | 0.00874 | -0.057 | 3.0435
-1.5 | 0.0852 | 0.00878 | -0.0578 | 9.7039
-1 | 0.1435 | 0.00874 | -0.0585 | 16.4188
-0.5 | 0.2021 | 0.0088 | -0.0593 | 22.9659
0 | 0.2605 | 0.0088 | -0.0602 | 29.6023
0.5 | 0.319 | 0.00884 | -0.0609 | 36.086
1 | 0.3773 | 0.00892 | -0.0617 | 42.2982
1.5 | 0.4354 | 0.00895 | -0.0624 | 48.648
2 | 0.4941 | 0.00909 | -0.0632 | 54.3564
2.5 | 0.5514 | 0.00914 | -0.0638 | 60.3282
3 | 0.6095 | 0.00923 | -0.0644 | 66.0347
3.5 | 0.6655 | 0.00919 | -0.0646 | 72.4157
4 | 0.7193 | 0.00909 | -0.0641 | 79.1309
4.5 | 0.7713 | 0.00903 | -0.0634 | 85.4153
5 | 0.8242 | 0.00912 | -0.0629 | 90.3728
5.5 | 0.8728 | 0.00934 | -0.0616 | 93.4475
6 | 0.895 | 0.01076 | -0.056 | 83.1784
6.5 | 0.8957 | 0.01318 | -0.0474 | 67.959
7 | 0.8894 | 0.01539 | -0.0378 | 57.7908
7.5 | 0.9017 | 0.01722 | -0.0318 | 52.3635
8 | 0.9241 | 0.01869 | -0.0276 | 49.4436
8.5 | 0.9444 | 0.0203 | -0.0233 | 46.5222
9 | 0.9617 | 0.02196 | -0.0187 | 43.7933
9.5 | 0.9716 | 0.02397 | -0.0136 | 40.534
10 | 1.0013 | 0.02614 | -0.0124 | 38.3053
10.5 | 1.0271 | 0.02852 | -0.0109 | 36.0133
11 | 1.0443 | 0.03171 | -0.0085 | 32.9328
11.5 | 1.074 | 0.03389 | -0.0073 | 31.6908
12 | 1.1021 | 0.03634 | -0.0059 | 30.3275
12.5 | 1.1292 | 0.03893 | -0.0047 | 29.0059
13 | 1.1583 | 0.04169 | -0.0036 | 27.7836
13.5 | 1.185 | 0.04501 | -0.0024 | 26.3275
14 | 1.2036 | 0.04873 | -0.0013 | 24.6994
14.5 | 1.218 | 0.05296 | -0.0005 | 22.9985
15 | 1.2281 | 0.05767 | -0.0001 | 21.2953
15.5 | 1.2337 | 0.06265 | -0.0003 | 19.6919
16 | 1.2324 | 0.06973 | -0.0006 | 17.6739
16.5 | 1.2101 | 0.07904 | -0.0027 | 15.31
17 | 1.1821 | 0.09014 | -0.0065 | 13.114
17.5 | 1.1467 | 0.10364 | -0.0127 | 11.0643
18 | 1.1041 | 0.12011 | -0.0219 | 9.1924
18.5 | 1.0493 | 0.14144 | -0.0357 | 7.4187
19 | 0.863 | 0.21924 | -0.0771 | 3.9363
19.5 | 0.8834 | 0.22325 | -0.0798 | 3.957
20 | 0.8922 | 0.23321 | -0.0853 | 3.8257

## 29. Re 500k Mach 0.25 (1)
BIGFOIL.COM POLAR EXPORT
NACA65-316
NACA65-316 |  |  |  | Cl Max: | 1.294 | at alpha= | 9.5 | deg
JavaFoil+Calcfoil stall+Eppler ext transition |  |  |  | L/D Max: | 98.961 | at alpha= | 4.5 | deg
Re: | 500000 |  |  | Cd Min: | 0.00758 | at alpha= | -2.5 | deg
Mach: | 0.25 |  |  | Cl=0 at alpha= | -2.6746 | deg
|  |  |  | @ Cl=0.1, Cd= | 0.0078153
|  |  |  | @ Cl=0.4, Cd= | 0.0079681
|  |  |  | @ Cl=0.6, Cd= | 0.00828
alpha (deg) | Cl | Cd | Cm | Cl/Cd
-18 | -0.485 | 0.21567 | -0.013 | -2.251
-17.5 | -0.543 | 0.19283 | -0.014 | -2.814
-17 | -0.591 | 0.17993 | -0.014 | -3.283
-16.5 | -0.627 | 0.16078 | -0.015 | -3.901
-16 | -0.66 | 0.14687 | -0.016 | -4.49
-15.5 | -0.687 | 0.13627 | -0.016 | -5.044
-15 | -0.711 | 0.12931 | -0.017 | -5.495
-14.5 | -0.729 | 0.12043 | -0.017 | -6.051
-14 | -0.741 | 0.1123 | -0.018 | -6.602
-13.5 | -0.749 | 0.1054 | -0.018 | -7.105
-13 | -0.751 | 0.09615 | -0.019 | -7.808
-12.5 | -0.747 | 0.08898 | -0.019 | -8.396
-12 | -0.738 | 0.08404 | -0.019 | -8.783
-11.5 | -0.725 | 0.07924 | -0.02 | -9.146
-11 | -0.706 | 0.07394 | -0.02 | -9.547
-10.5 | -0.683 | 0.06892 | -0.021 | -9.906
-10 | -0.656 | 0.0648 | -0.022 | -10.119
-9.5 | -0.625 | 0.06033 | -0.023 | -10.362
-9 | -0.591 | 0.05658 | -0.024 | -10.439
-8.5 | -0.553 | 0.05337 | -0.025 | -10.364
-8 | -0.614 | 0.0157 | -0.052 | -39.125
-7.5 | -0.564 | 0.015 | -0.053 | -37.585
-7 | -0.511 | 0.01436 | -0.054 | -35.598
-6.5 | -0.456 | 0.01379 | -0.055 | -33.094
-6 | -0.4 | 0.01325 | -0.056 | -30.205
-5.5 | -0.343 | 0.01273 | -0.057 | -26.906
-5 | -0.284 | 0.01225 | -0.058 | -23.171
-4.5 | -0.224 | 0.01185 | -0.06 | -18.914
-4 | -0.164 | 0.01148 | -0.061 | -14.25
-3.5 | -0.102 | 0.01118 | -0.062 | -9.158
-3 | -0.041 | 0.00776 | -0.063 | -5.276
-2.5 | 0.022 | 0.00758 | -0.065 | 2.893
-2 | 0.085 | 0.00782 | -0.066 | 10.911
-1.5 | 0.149 | 0.0078 | -0.067 | 19.065
-1 | 0.212 | 0.00777 | -0.068 | 27.262
-0.5 | 0.275 | 0.00785 | -0.069 | 35.08
0 | 0.339 | 0.00791 | -0.07 | 42.796
0.5 | 0.402 | 0.00797 | -0.07 | 50.425
1 | 0.465 | 0.00801 | -0.071 | 58.06
1.5 | 0.528 | 0.00816 | -0.072 | 64.751
2 | 0.592 | 0.00826 | -0.073 | 71.6
2.5 | 0.652 | 0.00841 | -0.074 | 77.505
3 | 0.714 | 0.00856 | -0.075 | 83.381
3.5 | 0.773 | 0.00819 | -0.076 | 94.405
4 | 0.831 | 0.00876 | -0.077 | 94.943
4.5 | 0.889 | 0.00898 | -0.077 | 98.961
5 | 0.935 | 0.0158 | -0.077 | 59.196
5.5 | 0.988 | 0.01647 | -0.078 | 59.998
6 | 1.039 | 0.01723 | -0.079 | 60.302
6.5 | 1.087 | 0.01799 | -0.079 | 60.412
7 | 1.132 | 0.01895 | -0.08 | 59.729
7.5 | 1.173 | 0.01989 | -0.081 | 58.996
8 | 1.211 | 0.02088 | -0.081 | 57.982
8.5 | 1.244 | 0.02184 | -0.082 | 56.979
9 | 1.272 | 0.02317 | -0.082 | 54.887
9.5 | 1.294 | 0.02466 | -0.083 | 52.481
10 | 1.102 | 0.06558 | -0.045 | 16.798
10.5 | 1.108 | 0.07052 | -0.042 | 15.71
11 | 1.106 | 0.07565 | -0.039 | 14.622
11.5 | 1.1 | 0.08137 | -0.039 | 13.52
12 | 1.086 | 0.08721 | -0.038 | 12.453
12.5 | 1.065 | 0.09435 | -0.038 | 11.291
13 | 1.037 | 0.10093 | -0.038 | 10.275
13.5 | 1.002 | 0.10756 | -0.037 | 9.314
14 | 0.96 | 0.11736 | -0.036 | 8.182
14.5 | 0.913 | 0.12705 | -0.036 | 7.183

## 30. Re 500k Mach 0.25 (2)
BIGFOIL.COM POLAR EXPORT
NACA65-316
NACA65-316 |  |  |  | Cl Max: | 1.1542 | at alpha= | 13.5 | deg
XFOIL ncrit=9 |  |  |  | L/D Max: | 91.9361 | at alpha= | 5.5 | deg
Re: | 500000 |  |  | Cd Min: | 0.21927 | at alpha= | 18.5 | deg
Mach: | 0.25 |  |  | Cl=0 at alpha= | -2.2176 | deg
|  |  |  | @ Cl=0.1, Cd= | 0.0089469
|  |  |  | @ Cl=0.4, Cd= | 0.0091108
|  |  |  | @ Cl=0.6, Cd= | 0.0094073
alpha (deg) | Cl | Cd | Cm | Cl/Cd
-16 | -0.3314 | 0.14618 | -0.0338 | -2.2671
-15.5 | -0.3282 | 0.1405 | -0.038 | -2.3359
-14.5 | -0.341 | 0.12723 | -0.0468 | -2.6802
-14 | -0.3311 | 0.12228 | -0.049 | -2.7077
-13.5 | -0.3287 | 0.11554 | -0.0522 | -2.8449
-13 | -0.5652 | 0.07824 | -0.0727 | -7.2239
-12.5 | -0.6153 | 0.06478 | -0.0801 | -9.4983
-12 | -0.6591 | 0.05502 | -0.0829 | -11.9793
-11 | -0.6999 | 0.03731 | -0.09 | -18.759
-10.5 | -0.6824 | 0.03155 | -0.0916 | -21.6292
-10 | -0.6711 | 0.02785 | -0.0869 | -24.0969
-9.5 | -0.6454 | 0.02495 | -0.0831 | -25.8677
-9 | -0.6146 | 0.02314 | -0.0793 | -26.5601
-8.5 | -0.554 | 0.02001 | -0.0805 | -27.6862
-8 | -0.5141 | 0.01865 | -0.0781 | -27.5657
-7.5 | -0.4766 | 0.01735 | -0.0751 | -27.4697
-7 | -0.4425 | 0.01628 | -0.0716 | -27.1806
-6.5 | -0.4122 | 0.01488 | -0.0678 | -27.7016
-6 | -0.3711 | 0.01403 | -0.0654 | -26.4505
-5.5 | -0.3302 | 0.01305 | -0.0631 | -25.3027
-5 | -0.2834 | 0.01231 | -0.0617 | -23.0219
-4.5 | -0.243 | 0.01089 | -0.0597 | -22.314
-4 | -0.2097 | 0.00848 | -0.0576 | -24.7288
-3.5 | -0.1517 | 0.0084 | -0.0577 | -18.0595
-3 | -0.0923 | 0.00846 | -0.0581 | -10.9102
-2.5 | -0.0336 | 0.00874 | -0.058 | -3.8444
-2 | 0.0259 | 0.00894 | -0.0583 | 2.8971
-1.5 | 0.0859 | 0.00894 | -0.059 | 9.6085
-1 | 0.1469 | 0.00897 | -0.0599 | 16.3768
-0.5 | 0.2065 | 0.00895 | -0.0606 | 23.0726
0 | 0.2672 | 0.00899 | -0.0615 | 29.7219
0.5 | 0.3274 | 0.00904 | -0.0623 | 36.2168
1 | 0.3873 | 0.00909 | -0.063 | 42.6073
1.5 | 0.4484 | 0.00919 | -0.0639 | 48.7922
2 | 0.5074 | 0.00927 | -0.0645 | 54.7357
2.5 | 0.5681 | 0.00938 | -0.0653 | 60.565
3 | 0.6266 | 0.00943 | -0.0656 | 66.4475
3.5 | 0.6863 | 0.00948 | -0.066 | 72.3945
4 | 0.74 | 0.00927 | -0.0649 | 79.8274
4.5 | 0.7944 | 0.00925 | -0.0641 | 85.8811
5 | 0.8473 | 0.00934 | -0.0631 | 90.7173
5.5 | 0.8927 | 0.00971 | -0.0607 | 91.9361
6.5 | 0.8816 | 0.01428 | -0.0402 | 61.7367
7 | 0.877 | 0.01684 | -0.0317 | 52.0784
7.5 | 0.8953 | 0.0187 | -0.0268 | 47.877
8 | 0.9141 | 0.02068 | -0.0223 | 44.2021
8.5 | 0.9366 | 0.02245 | -0.0184 | 41.7194
9 | 0.9495 | 0.02471 | -0.0135 | 38.4257
9.5 | 0.9622 | 0.02683 | -0.0087 | 35.8628
10 | 0.9902 | 0.02942 | -0.0074 | 33.6574
10.5 | 1.015 | 0.03221 | -0.0057 | 31.512
11 | 1.0389 | 0.03524 | -0.0035 | 29.4807
11.5 | 1.0692 | 0.03787 | -0.0021 | 28.2334
12 | 1.0985 | 0.04077 | -0.0006 | 26.9438
12.5 | 1.1247 | 0.04405 | 0.0008 | 25.5323
13 | 1.1474 | 0.04838 | 0.0023 | 23.7164
13.5 | 1.1542 | 0.05363 | 0.0033 | 21.5215
14 | 1.1509 | 0.06036 | 0.0038 | 19.0673
14.5 | 1.1394 | 0.06829 | 0.003 | 16.6847
15 | 1.118 | 0.07809 | 0.0007 | 14.3168
15.5 | 1.1012 | 0.08785 | -0.003 | 12.535
16 | 1.0723 | 0.10059 | -0.0091 | 10.6601
16.5 | 1.0468 | 0.11398 | -0.0168 | 9.1841
17 | 0.8572 | 0.17702 | -0.0542 | 4.8424
17.5 | 0.8671 | 0.18493 | -0.059 | 4.6888
18.5 | 0.8552 | 0.21927 | -0.0774 | 3.9002

## 31. Re 500k Mach 0.50 (1)
BIGFOIL.COM POLAR EXPORT
NACA65-316
NACA65-316 |  |  |  | Cl Max: | 1.242 | at alpha= | 20 | deg
JavaFoil+Calcfoil stall+Eppler ext transition |  |  |  | L/D Max: | 93.637 | at alpha= | 4 | deg
Re: | 500000 |  |  | Cd Min: | 0.00803 | at alpha= | 1.5 | deg
Mach: | 0.5 |  |  | Cl=0 at alpha= | -2.6739 | deg
|  |  |  | @ Cl=0.1, Cd= | 0.0082508
|  |  |  | @ Cl=0.4, Cd= | 0.008253
|  |  |  | @ Cl=0.6, Cd= | 0.0081744
alpha (deg) | Cl | Cd | Cm | Cl/Cd
-20 | -0.961 | 0.2234 | -0.019 | -4.302
-19.5 | -0.934 | 0.21789 | -0.02 | -4.287
-19 | -0.907 | 0.21489 | -0.02 | -4.222
-18.5 | -0.878 | 0.21219 | -0.02 | -4.14
-18 | -0.851 | 0.20235 | -0.02 | -4.204
-17.5 | -0.823 | 0.19607 | -0.021 | -4.2
-17 | -0.796 | 0.19422 | -0.021 | -4.1
-16.5 | -0.769 | 0.19078 | -0.022 | -4.032
-16 | -0.74 | 0.18001 | -0.021 | -4.112
-15.5 | -0.713 | 0.17057 | -0.021 | -4.179
-15 | -0.686 | 0.16459 | -0.022 | -4.165
-14.5 | -0.658 | 0.15465 | -0.023 | -4.256
-14 | -0.631 | 0.15051 | -0.023 | -4.192
-13.5 | -0.602 | 0.1471 | -0.022 | -4.092
-13 | -0.574 | 0.14419 | -0.022 | -3.984
-12.5 | -0.547 | 0.13086 | -0.023 | -4.181
-12 | -0.519 | 0.13447 | -0.023 | -3.863
-11.5 | -0.492 | 0.12268 | -0.024 | -4.01
-11 | -0.464 | 0.11829 | -0.023 | -3.92
-10.5 | -0.436 | 0.11344 | -0.022 | -3.842
-10 | -0.408 | 0.10556 | -0.023 | -3.867
-9.5 | -0.381 | 0.09922 | -0.024 | -3.836
-9 | -0.353 | 0.08793 | -0.023 | -4.01
-8.5 | -0.519 | 0.06239 | -0.024 | -8.321
-8 | -0.519 | 0.05582 | -0.025 | -9.289
-7.5 | -0.491 | 0.05109 | -0.026 | -9.612
-7 | -0.454 | 0.04727 | -0.028 | -9.603
-6.5 | -0.491 | 0.01597 | -0.061 | -30.733
-6 | -0.434 | 0.01525 | -0.062 | -28.495
-5.5 | -0.374 | 0.0145 | -0.063 | -25.826
-5 | -0.312 | 0.01384 | -0.065 | -22.507
-4.5 | -0.247 | 0.01324 | -0.066 | -18.635
-4 | -0.181 | 0.01273 | -0.067 | -14.178
-3.5 | -0.113 | 0.01224 | -0.068 | -9.242
-3 | -0.045 | 0.00835 | -0.07 | -5.414
-2.5 | 0.024 | 0.00828 | -0.071 | 2.922
-2 | 0.094 | 0.00825 | -0.073 | 11.438
-1.5 | 0.165 | 0.00826 | -0.074 | 19.923
-1 | 0.235 | 0.00829 | -0.075 | 28.377
-0.5 | 0.306 | 0.00833 | -0.076 | 36.743
0 | 0.379 | 0.00813 | -0.078 | 46.552
0.5 | 0.449 | 0.00854 | -0.079 | 52.617
1 | 0.52 | 0.00877 | -0.08 | 59.297
1.5 | 0.588 | 0.00803 | -0.081 | 73.298
2 | 0.657 | 0.00886 | -0.081 | 74.235
2.5 | 0.722 | 0.00902 | -0.082 | 80.089
3 | 0.788 | 0.00926 | -0.083 | 85.155
3.5 | 0.853 | 0.00948 | -0.084 | 90.005
4 | 0.916 | 0.00978 | -0.085 | 93.637
4.5 | 0.966 | 0.0177 | -0.085 | 54.608
5 | 1.024 | 0.01872 | -0.085 | 54.678
5.5 | 1.075 | 0.01981 | -0.086 | 54.273
6 | 1.119 | 0.02096 | -0.087 | 53.383
6.5 | 1.152 | 0.02233 | -0.088 | 51.586
7 | 1.169 | 0.02368 | -0.088 | 49.394
7.5 | 0.97 | 0.0532 | -0.042 | 18.23
8 | 0.91 | 0.05921 | -0.038 | 15.363
8.5 | 0.619 | 0.06884 | -0.036 | 8.984
9 | 0.646 | 0.10099 | -0.037 | 6.395
9.5 | 0.673 | 0.11104 | -0.039 | 6.063
10 | 0.7 | 0.11347 | -0.039 | 6.171
10.5 | 0.727 | 0.11641 | -0.04 | 6.247
11 | 0.755 | 0.12719 | -0.044 | 5.94
11.5 | 0.782 | 0.12412 | -0.045 | 6.304
12 | 0.809 | 0.13846 | -0.045 | 5.844
12.5 | 0.836 | 0.13666 | -0.046 | 6.118
13 | 0.865 | 0.15083 | -0.05 | 5.732
13.5 | 0.891 | 0.15442 | -0.05 | 5.771
14 | 0.918 | 0.15842 | -0.051 | 5.794
14.5 | 0.945 | 0.16881 | -0.052 | 5.6
15 | 0.973 | 0.17213 | -0.055 | 5.655
15.5 | 1 | 0.17622 | -0.056 | 5.675
16 | 1.027 | 0.18126 | -0.057 | 5.664
16.5 | 1.055 | 0.19536 | -0.059 | 5.402
17 | 1.082 | 0.2032 | -0.06 | 5.324
17.5 | 1.108 | 0.20365 | -0.061 | 5.441
18 | 1.135 | 0.21172 | -0.061 | 5.359
18.5 | 1.164 | 0.22247 | -0.064 | 5.231
19 | 1.19 | 0.2301 | -0.065 | 5.171
19.5 | 1.216 | 0.23717 | -0.065 | 5.126
20 | 1.242 | 0.23736 | -0.066 | 5.233

## 32. Re 500k Mach 0.50 (2)
BIGFOIL.COM POLAR EXPORT
NACA65-316
NACA65-316 |  |  |  | Cl Max: | 0.9927 | at alpha= | 11 | deg
XFOIL ncrit=9 |  |  |  | L/D Max: | 87.5732 | at alpha= | 5 | deg
Re: | 500000 |  |  | Cd Min: | 0.24108 | at alpha= | -20 | deg
Mach: | 0.5 |  |  | Cl=0 at alpha= | -2.1485 | deg
|  |  |  | @ Cl=0.1, Cd= | 0.0098117
|  |  |  | @ Cl=0.4, Cd= | 0.010027
|  |  |  | @ Cl=0.6, Cd= | 0.01043
alpha (deg) | Cl | Cd | Cm | Cl/Cd
-20 | -0.6096 | 0.24108 | 0.0048 | -2.5286
-19.5 | -0.5875 | 0.234 | 0.0007 | -2.5107
-19 | -0.5672 | 0.22576 | -0.0045 | -2.5124
-18 | -0.5281 | 0.20964 | -0.0135 | -2.5191
-17.5 | -0.5075 | 0.20231 | -0.0177 | -2.5085
-17 | -0.5014 | 0.19305 | -0.0257 | -2.5973
-16.5 | -0.4771 | 0.18488 | -0.028 | -2.5806
-16 | -0.4546 | 0.17822 | -0.0308 | -2.5508
-15.5 | -0.4363 | 0.17092 | -0.0346 | -2.5527
-15 | -0.4351 | 0.16073 | -0.0427 | -2.707
-14.5 | -0.4185 | 0.15247 | -0.0451 | -2.7448
-14 | -0.3979 | 0.1461 | -0.047 | -2.7235
-13.5 | -0.3834 | 0.13896 | -0.05 | -2.7591
-13 | -0.3863 | 0.12796 | -0.0576 | -3.0189
-12.5 | -0.3868 | 0.11772 | -0.0619 | -3.2858
-11.5 | -0.366 | 0.0962 | -0.0751 | -3.8046
-11 | -0.373 | 0.07825 | -0.0911 | -4.7668
-10.5 | -0.4102 | 0.05801 | -0.1103 | -7.0712
-10 | -0.4429 | 0.04777 | -0.1158 | -9.2715
-9.5 | -0.4729 | 0.04033 | -0.1158 | -11.7258
-9 | -0.492 | 0.03465 | -0.1132 | -14.1991
-8.5 | -0.4991 | 0.02985 | -0.1091 | -16.7203
-8 | -0.4885 | 0.02605 | -0.1044 | -18.7524
-7.5 | -0.455 | 0.02276 | -0.1005 | -19.9912
-7 | -0.4069 | 0.02044 | -0.0973 | -19.907
-6.5 | -0.3653 | 0.01847 | -0.0934 | -19.778
-6 | -0.3306 | 0.01692 | -0.0891 | -19.539
-5.5 | -0.3003 | 0.01549 | -0.0841 | -19.3867
-5 | -0.2806 | 0.01421 | -0.0773 | -19.7467
-4.5 | -0.2408 | 0.01324 | -0.0733 | -18.1873
-4 | -0.1995 | 0.01209 | -0.0697 | -16.5012
-3.5 | -0.1806 | 0.0091 | -0.0646 | -19.8462
-3 | -0.1149 | 0.0091 | -0.0643 | -12.6264
-2.5 | -0.0471 | 0.00933 | -0.0641 | -5.0482
-2 | 0.0199 | 0.00978 | -0.0637 | 2.0348
-1.5 | 0.0884 | 0.00981 | -0.0643 | 9.0112
-1 | 0.1575 | 0.00982 | -0.0652 | 16.0387
-0.5 | 0.2248 | 0.00984 | -0.0659 | 22.8455
0 | 0.2944 | 0.00989 | -0.067 | 29.7674
0.5 | 0.3614 | 0.00997 | -0.0675 | 36.2487
1 | 0.4296 | 0.01007 | -0.0683 | 42.6614
2 | 0.5652 | 0.01036 | -0.0695 | 54.556
2.5 | 0.6349 | 0.0105 | -0.0702 | 60.4667
3 | 0.7004 | 0.01063 | -0.0699 | 65.889
3.5 | 0.7684 | 0.01065 | -0.0697 | 72.1502
4 | 0.8273 | 0.01028 | -0.067 | 80.4767
4.5 | 0.8847 | 0.01028 | -0.0643 | 86.0603
5 | 0.9274 | 0.01059 | -0.0589 | 87.5732
5.5 | 0.8971 | 0.01271 | -0.0428 | 70.5822
6 | 0.8609 | 0.01658 | -0.03 | 51.924
6.5 | 0.8397 | 0.02092 | -0.0214 | 40.1386
7 | 0.851 | 0.02408 | -0.0162 | 35.3405
7.5 | 0.8706 | 0.02703 | -0.012 | 32.2087
8 | 0.8857 | 0.03042 | -0.0079 | 29.1157
8.5 | 0.9048 | 0.03374 | -0.0042 | 26.8168
9 | 0.9231 | 0.03722 | -0.0005 | 24.8012
9.5 | 0.9419 | 0.04055 | 0.0039 | 23.2281
10 | 0.9583 | 0.04347 | 0.0098 | 22.0451
10.5 | 0.9833 | 0.04806 | 0.0114 | 20.4598
11 | 0.9927 | 0.05442 | 0.0122 | 18.2415
11.5 | 0.9855 | 0.06266 | 0.0113 | 15.7277
12 | 0.9646 | 0.07325 | 0.0082 | 13.1686
12.5 | 0.9351 | 0.08599 | 0.0024 | 10.8745
13 | 0.9029 | 0.10066 | -0.0062 | 8.9698
13.5 | 0.868 | 0.11779 | -0.0176 | 7.369
14 | 0.8322 | 0.13781 | -0.0308 | 6.0387
14.5 | 0.8154 | 0.15523 | -0.0411 | 5.2529
15 | 0.8131 | 0.16965 | -0.0498 | 4.7928
15.5 | 0.8185 | 0.18252 | -0.0575 | 4.4844
16 | 0.8311 | 0.19322 | -0.0637 | 4.3013

## 33. Re 750k Mach 0.00 (1)
BIGFOIL.COM POLAR EXPORT
NACA65-316
NACA65-316 |  |  |  | Cl Max: | 1.379 | at alpha= | 12 | deg
JavaFoil+Calcfoil stall+Eppler ext transition |  |  |  | L/D Max: | 110.541 | at alpha= | 4.5 | deg
Re: | 750000 |  |  | Cd Min: | 0.00674 | at alpha= | -2.5 | deg
Mach: | 0 |  |  | Cl=0 at alpha= | -2.6721 | deg
|  |  |  | @ Cl=0.1, Cd= | 0.0067728
|  |  |  | @ Cl=0.4, Cd= | 0.0069108
|  |  |  | @ Cl=0.6, Cd= | 0.0071803
alpha (deg) | Cl | Cd | Cm | Cl/Cd
-20 | -0.751 | 0.18852 | -0.013 | -3.983
-19.5 | -0.772 | 0.17978 | -0.013 | -4.292
-19 | -0.792 | 0.1719 | -0.014 | -4.606
-18.5 | -0.811 | 0.16172 | -0.014 | -5.012
-18 | -0.828 | 0.15175 | -0.015 | -5.454
-17.5 | -0.843 | 0.14334 | -0.015 | -5.882
-17 | -0.853 | 0.13697 | -0.016 | -6.23
-16.5 | -0.857 | 0.12888 | -0.016 | -6.65
-16 | -0.859 | 0.12425 | -0.017 | -6.911
-15.5 | -0.858 | 0.11665 | -0.017 | -7.351
-15 | -0.854 | 0.10936 | -0.018 | -7.805
-14.5 | -0.847 | 0.103 | -0.018 | -8.22
-14 | -0.837 | 0.09793 | -0.019 | -8.549
-13.5 | -0.824 | 0.09286 | -0.019 | -8.877
-13 | -0.809 | 0.08755 | -0.019 | -9.239
-12.5 | -0.79 | 0.0829 | -0.019 | -9.531
-12 | -0.768 | 0.0781 | -0.02 | -9.837
-11.5 | -0.745 | 0.07315 | -0.021 | -10.18
-11 | -0.717 | 0.06916 | -0.022 | -10.373
-10.5 | -0.689 | 0.06441 | -0.024 | -10.689
-10 | -0.657 | 0.06027 | -0.025 | -10.896
-9.5 | -0.742 | 0.01582 | -0.047 | -46.889
-9 | -0.699 | 0.01505 | -0.049 | -46.457
-8.5 | -0.653 | 0.01442 | -0.05 | -45.3
-8 | -0.605 | 0.01376 | -0.051 | -43.938
-7.5 | -0.553 | 0.01314 | -0.052 | -42.112
-7 | -0.501 | 0.0126 | -0.053 | -39.724
-6.5 | -0.446 | 0.0121 | -0.054 | -36.887
-6 | -0.391 | 0.01164 | -0.055 | -33.58
-5.5 | -0.334 | 0.01122 | -0.056 | -29.807
-5 | -0.277 | 0.01087 | -0.057 | -25.453
-4.5 | -0.218 | 0.01052 | -0.058 | -20.763
-4 | -0.159 | 0.01022 | -0.059 | -15.597
-3.5 | -0.101 | 0.0068 | -0.061 | -14.808
-3 | -0.04 | 0.0068 | -0.062 | -5.857
-2.5 | 0.021 | 0.00674 | -0.063 | 3.155
-2 | 0.083 | 0.00677 | -0.064 | 12.214
-1.5 | 0.144 | 0.00678 | -0.065 | 21.237
-1 | 0.205 | 0.0068 | -0.065 | 30.179
-0.5 | 0.267 | 0.00681 | -0.066 | 39.108
0 | 0.328 | 0.00685 | -0.067 | 47.893
0.5 | 0.389 | 0.0069 | -0.068 | 56.372
1 | 0.45 | 0.00696 | -0.069 | 64.682
1.5 | 0.512 | 0.00704 | -0.07 | 72.622
2 | 0.573 | 0.00713 | -0.071 | 80.369
2.5 | 0.632 | 0.00724 | -0.072 | 87.204
3 | 0.691 | 0.00737 | -0.073 | 93.751
3.5 | 0.751 | 0.0075 | -0.074 | 100.14
4 | 0.809 | 0.00766 | -0.074 | 105.629
4.5 | 0.867 | 0.00784 | -0.075 | 110.541
5 | 0.912 | 0.01398 | -0.075 | 65.219
5.5 | 0.965 | 0.01451 | -0.076 | 66.509
6 | 1.016 | 0.01512 | -0.077 | 67.199
6.5 | 1.065 | 0.01572 | -0.077 | 67.742
7 | 1.111 | 0.01647 | -0.078 | 67.469
7.5 | 1.155 | 0.01723 | -0.079 | 67.045
8 | 1.196 | 0.01801 | -0.079 | 66.445
8.5 | 1.235 | 0.01883 | -0.08 | 65.565
9 | 1.27 | 0.01977 | -0.08 | 64.212
9.5 | 1.301 | 0.0209 | -0.081 | 62.234
10 | 1.328 | 0.02212 | -0.081 | 60.046
10.5 | 1.35 | 0.02323 | -0.082 | 58.103
11 | 1.365 | 0.02461 | -0.082 | 55.462
11.5 | 1.375 | 0.02586 | -0.083 | 53.171
12 | 1.379 | 0.02756 | -0.083 | 50.018
12.5 | 1.376 | 0.02974 | -0.083 | 46.257
13 | 1.177 | 0.08462 | -0.053 | 13.907
13.5 | 1.161 | 0.09482 | -0.046 | 12.248
14 | 1.152 | 0.10059 | -0.045 | 11.456
14.5 | 1.141 | 0.10598 | -0.045 | 10.771
15 | 1.125 | 0.11383 | -0.043 | 9.884
15.5 | 1.107 | 0.11927 | -0.042 | 9.281
16 | 1.088 | 0.12704 | -0.042 | 8.562
16.5 | 1.066 | 0.13349 | -0.042 | 7.987
17 | 1.041 | 0.14342 | -0.041 | 7.261

## 34. Re 750k Mach 0.00 (2)
BIGFOIL.COM POLAR EXPORT
NACA65-316
NACA65-316 |  |  |  | Cl Max: | 1.2923 | at alpha= | 16.5 | deg
XFOIL ncrit=9 |  |  |  | L/D Max: | 104.722 | at alpha= | 5 | deg
Re: | 750000 |  |  | Cd Min: | 0.18438 | at alpha= | -18 | deg
Mach: | 0 |  |  | Cl=0 at alpha= | -2.2539 | deg
|  |  |  | @ Cl=0.1, Cd= | 0.0071649
|  |  |  | @ Cl=0.4, Cd= | 0.007325
|  |  |  | @ Cl=0.6, Cd= | 0.0074981
alpha (deg) | Cl | Cd | Cm | Cl/Cd
-18 | -0.5262 | 0.18438 | -0.0159 | -2.8539
-17.5 | -0.5098 | 0.17903 | -0.0187 | -2.8476
-17 | -0.4969 | 0.17254 | -0.022 | -2.8799
-16.5 | -0.5026 | 0.15871 | -0.0297 | -3.1668
-16 | -0.4999 | 0.14996 | -0.0327 | -3.3336
-15.5 | -0.4891 | 0.1438 | -0.0353 | -3.4013
-14 | -0.8755 | 0.04589 | -0.0793 | -19.0782
-13.5 | -0.9093 | 0.0383 | -0.0769 | -23.7415
-13 | -0.9142 | 0.03347 | -0.0737 | -27.314
-12 | -0.8524 | 0.02739 | -0.0753 | -31.1208
-11.5 | -0.7875 | 0.02487 | -0.0813 | -31.6647
-11 | -0.7445 | 0.02297 | -0.0817 | -32.4118
-10.5 | -0.711 | 0.0214 | -0.0794 | -33.2243
-10 | -0.6776 | 0.02013 | -0.0769 | -33.6612
-9.5 | -0.6417 | 0.01811 | -0.0748 | -35.4335
-9 | -0.6121 | 0.01687 | -0.0716 | -36.2833
-8.5 | -0.5834 | 0.01594 | -0.0679 | -36.5997
-8 | -0.5473 | 0.01514 | -0.0654 | -36.1493
-7.5 | -0.5069 | 0.01441 | -0.0634 | -35.177
-7 | -0.4728 | 0.01314 | -0.0607 | -35.9817
-6.5 | -0.428 | 0.01247 | -0.0594 | -34.3224
-5.5 | -0.3333 | 0.01121 | -0.0577 | -29.7324
-5 | -0.2836 | 0.01066 | -0.0571 | -26.6041
-4.5 | -0.2387 | 0.0095 | -0.0562 | -25.1263
-4 | -0.1987 | 0.00741 | -0.0554 | -26.8151
-3.5 | -0.1441 | 0.007 | -0.0557 | -20.5857
-3 | -0.0863 | 0.00696 | -0.0564 | -12.3994
-2.5 | -0.0284 | 0.007 | -0.057 | -4.0571
-2 | 0.0293 | 0.00716 | -0.0575 | 4.0922
-1.5 | 0.0875 | 0.00715 | -0.0582 | 12.2378
-1 | 0.1462 | 0.00722 | -0.059 | 20.2493
-0.5 | 0.2045 | 0.00717 | -0.0599 | 28.5216
0 | 0.263 | 0.00722 | -0.0607 | 36.4266
0.5 | 0.3216 | 0.00728 | -0.0616 | 44.1758
1 | 0.3797 | 0.00728 | -0.0623 | 52.1566
1.5 | 0.4383 | 0.00741 | -0.0632 | 59.1498
2 | 0.4962 | 0.00741 | -0.0639 | 66.9636
2.5 | 0.554 | 0.00749 | -0.0646 | 73.9653
3 | 0.611 | 0.0075 | -0.0651 | 81.4667
3.5 | 0.6668 | 0.00752 | -0.0653 | 88.6702
4 | 0.7207 | 0.00755 | -0.0651 | 95.457
4.5 | 0.7749 | 0.00768 | -0.065 | 100.8984
5 | 0.8273 | 0.0079 | -0.0647 | 104.7215
5.5 | 0.8638 | 0.00897 | -0.0617 | 96.2988
6 | 0.8801 | 0.0111 | -0.0556 | 79.2883
7 | 0.9068 | 0.01444 | -0.0425 | 62.7978
7.5 | 0.9343 | 0.01553 | -0.0385 | 60.161
8 | 0.9591 | 0.01683 | -0.0344 | 56.9875
8.5 | 0.9898 | 0.01792 | -0.0314 | 55.2344
9 | 1.0127 | 0.01946 | -0.0277 | 52.0401
9.5 | 1.0336 | 0.02118 | -0.0239 | 48.8008
10 | 1.0526 | 0.02271 | -0.0196 | 46.3496
10.5 | 1.0753 | 0.02441 | -0.0167 | 44.0516
11 | 1.0892 | 0.02746 | -0.0141 | 39.665
11.5 | 1.1156 | 0.02966 | -0.0126 | 37.6129
12 | 1.14 | 0.03208 | -0.011 | 35.5362
12.5 | 1.1636 | 0.03461 | -0.0097 | 33.6203
13 | 1.1859 | 0.03733 | -0.0085 | 31.768
13.5 | 1.2014 | 0.04083 | -0.0069 | 29.4244
14 | 1.2214 | 0.0441 | -0.0058 | 27.6961
14.5 | 1.2409 | 0.04745 | -0.0052 | 26.1517
15 | 1.2576 | 0.05125 | -0.0047 | 24.5385
15.5 | 1.272 | 0.05534 | -0.0049 | 22.9852
16 | 1.2837 | 0.05996 | -0.0051 | 21.4093
16.5 | 1.2923 | 0.06509 | -0.0057 | 19.854
17 | 1.2886 | 0.07218 | -0.0063 | 17.8526
17.5 | 1.2868 | 0.0793 | -0.0083 | 16.227
18 | 1.2807 | 0.08748 | -0.0112 | 14.6399
18.5 | 1.268 | 0.09715 | -0.0152 | 13.052
19 | 1.2505 | 0.1082 | -0.0205 | 11.5573
19.5 | 1.233 | 0.11991 | -0.027 | 10.2827
20 | 1.2107 | 0.13319 | -0.0351 | 9.09

## 35. Re 750k Mach 0.10 (1)
BIGFOIL.COM POLAR EXPORT
NACA65-316
NACA65-316 |  |  |  | Cl Max: | 1.37 | at alpha= | 12 | deg
JavaFoil+Calcfoil stall+Eppler ext transition |  |  |  | L/D Max: | 111.038 | at alpha= | 4.5 | deg
Re: | 750000 |  |  | Cd Min: | 0.00674 | at alpha= | -2 | deg
Mach: | 0.1 |  |  | Cl=0 at alpha= | -2.6721 | deg
|  |  |  | @ Cl=0.1, Cd= | 0.0067482
|  |  |  | @ Cl=0.4, Cd= | 0.0069187
|  |  |  | @ Cl=0.6, Cd= | 0.0071729
alpha (deg) | Cl | Cd | Cm | Cl/Cd
-20 | -0.702 | 0.19054 | -0.013 | -3.685
-19.5 | -0.727 | 0.18134 | -0.013 | -4.008
-19 | -0.75 | 0.17203 | -0.014 | -4.362
-18.5 | -0.773 | 0.16463 | -0.014 | -4.695
-18 | -0.794 | 0.15673 | -0.015 | -5.066
-17.5 | -0.813 | 0.14925 | -0.015 | -5.448
-17 | -0.827 | 0.13874 | -0.015 | -5.958
-16.5 | -0.834 | 0.13122 | -0.016 | -6.355
-16 | -0.838 | 0.12384 | -0.017 | -6.769
-15.5 | -0.84 | 0.11849 | -0.017 | -7.09
-15 | -0.839 | 0.11134 | -0.018 | -7.534
-14.5 | -0.835 | 0.10564 | -0.018 | -7.903
-14 | -0.828 | 0.09969 | -0.019 | -8.303
-13.5 | -0.817 | 0.09355 | -0.019 | -8.733
-13 | -0.803 | 0.08832 | -0.019 | -9.096
-12.5 | -0.786 | 0.08301 | -0.019 | -9.464
-12 | -0.766 | 0.07815 | -0.02 | -9.805
-11.5 | -0.743 | 0.07371 | -0.021 | -10.079
-11 | -0.717 | 0.06944 | -0.022 | -10.323
-10.5 | -0.689 | 0.06464 | -0.024 | -10.656
-10 | -0.657 | 0.06093 | -0.024 | -10.775
-9.5 | -0.626 | 0.05516 | -0.028 | -11.357
-9 | -0.701 | 0.01527 | -0.049 | -45.9
-8.5 | -0.655 | 0.01455 | -0.05 | -45.026
-8 | -0.607 | 0.01388 | -0.051 | -43.696
-7.5 | -0.555 | 0.01323 | -0.052 | -41.979
-7 | -0.502 | 0.01268 | -0.053 | -39.628
-6.5 | -0.448 | 0.01219 | -0.054 | -36.753
-6 | -0.393 | 0.01171 | -0.055 | -33.516
-5.5 | -0.336 | 0.0113 | -0.056 | -29.714
-5 | -0.278 | 0.0109 | -0.057 | -25.503
-4.5 | -0.219 | 0.01056 | -0.058 | -20.775
-4 | -0.16 | 0.01027 | -0.059 | -15.581
-3.5 | -0.101 | 0.00681 | -0.061 | -14.857
-3 | -0.04 | 0.00679 | -0.062 | -5.9
-2.5 | 0.021 | 0.00675 | -0.063 | 3.168
-2 | 0.083 | 0.00674 | -0.064 | 12.318
-1.5 | 0.145 | 0.00677 | -0.065 | 21.363
-1 | 0.206 | 0.00678 | -0.066 | 30.401
-0.5 | 0.268 | 0.00683 | -0.067 | 39.217
0 | 0.33 | 0.00684 | -0.068 | 48.198
0.5 | 0.391 | 0.00691 | -0.069 | 56.642
1 | 0.453 | 0.00697 | -0.07 | 64.973
1.5 | 0.514 | 0.00707 | -0.07 | 72.731
2 | 0.576 | 0.00712 | -0.071 | 80.878
2.5 | 0.635 | 0.00725 | -0.072 | 87.597
3 | 0.695 | 0.00741 | -0.073 | 93.701
3.5 | 0.754 | 0.00754 | -0.074 | 100.087
4 | 0.813 | 0.00772 | -0.075 | 105.352
4.5 | 0.871 | 0.00785 | -0.076 | 111.038
5 | 0.916 | 0.01407 | -0.076 | 65.121
5.5 | 0.969 | 0.01463 | -0.076 | 66.232
6 | 1.02 | 0.01521 | -0.077 | 67.064
6.5 | 1.069 | 0.01586 | -0.078 | 67.371
7 | 1.115 | 0.0166 | -0.078 | 67.147
7.5 | 1.159 | 0.01738 | -0.079 | 66.658
8 | 1.2 | 0.01818 | -0.08 | 65.987
8.5 | 1.237 | 0.01904 | -0.08 | 64.977
9 | 1.271 | 0.01997 | -0.081 | 63.647
9.5 | 1.301 | 0.02123 | -0.081 | 61.303
10 | 1.328 | 0.02243 | -0.082 | 59.196
10.5 | 1.348 | 0.02349 | -0.082 | 57.389
11 | 1.361 | 0.02497 | -0.083 | 54.48
11.5 | 1.368 | 0.02627 | -0.083 | 52.093
12 | 1.37 | 0.02799 | -0.084 | 48.931
12.5 | 1.361 | 0.03018 | -0.084 | 45.11
13 | 1.153 | 0.08953 | -0.045 | 12.879
13.5 | 1.143 | 0.09626 | -0.043 | 11.872
14 | 1.132 | 0.1011 | -0.044 | 11.199
14.5 | 1.116 | 0.10833 | -0.042 | 10.298
15 | 1.098 | 0.11511 | -0.043 | 9.541
15.5 | 1.076 | 0.12137 | -0.042 | 8.868
16 | 1.053 | 0.12876 | -0.042 | 8.176
16.5 | 1.026 | 0.13796 | -0.041 | 7.439
17 | 0.998 | 0.1453 | -0.041 | 6.866

## 36. Re 750k Mach 0.10 (2)
BIGFOIL.COM POLAR EXPORT
NACA65-316
NACA65-316 |  |  |  | Cl Max: | 1.2785 | at alpha= | 16.5 | deg
XFOIL ncrit=9 |  |  |  | L/D Max: | 104.748 | at alpha= | 5 | deg
Re: | 750000 |  |  | Cd Min: | 0.16592 | at alpha= | -18 | deg
Mach: | 0.1 |  |  | Cl=0 at alpha= | -2.2517 | deg
|  |  |  | @ Cl=0.1, Cd= | 0.0071904
|  |  |  | @ Cl=0.4, Cd= | 0.0073374
|  |  |  | @ Cl=0.6, Cd= | 0.00753
alpha (deg) | Cl | Cd | Cm | Cl/Cd
-18 | -0.376 | 0.16592 | -0.0178 | -2.2662
-17.5 | -0.3649 | 0.16087 | -0.0214 | -2.2683
-17 | -0.3735 | 0.15172 | -0.0282 | -2.4618
-16.5 | -0.3671 | 0.14588 | -0.0313 | -2.5165
-16 | -0.3545 | 0.14194 | -0.034 | -2.4975
-15.5 | -0.7405 | 0.07894 | -0.0686 | -9.3805
-15 | -0.7824 | 0.06609 | -0.0759 | -11.8384
-14.5 | -0.8211 | 0.05613 | -0.0795 | -14.6285
-14 | -0.8477 | 0.04879 | -0.0804 | -17.3745
-13.5 | -0.8855 | 0.04066 | -0.079 | -21.7782
-13 | -0.8967 | 0.03547 | -0.0762 | -25.2805
-12 | -0.8497 | 0.02851 | -0.0766 | -29.8036
-11.5 | -0.7859 | 0.02565 | -0.0828 | -30.6394
-11 | -0.7436 | 0.02357 | -0.0833 | -31.5486
-10.5 | -0.7109 | 0.02188 | -0.0809 | -32.4909
-10 | -0.6772 | 0.02047 | -0.0784 | -33.0826
-9.5 | -0.6401 | 0.01852 | -0.0763 | -34.5626
-9 | -0.6098 | 0.01713 | -0.0732 | -35.5984
-8.5 | -0.5803 | 0.01612 | -0.0697 | -35.9988
-8 | -0.5468 | 0.01531 | -0.0666 | -35.7152
-7.5 | -0.5073 | 0.01454 | -0.0644 | -34.89
-7 | -0.4735 | 0.01326 | -0.0615 | -35.7089
-6.5 | -0.4292 | 0.01257 | -0.0601 | -34.1448
-6 | -0.3811 | 0.01206 | -0.0592 | -31.6003
-5.5 | -0.3348 | 0.01127 | -0.0581 | -29.7072
-5 | -0.2849 | 0.01071 | -0.0576 | -26.6013
-4.5 | -0.2391 | 0.00965 | -0.0567 | -24.7772
-4 | -0.1994 | 0.00753 | -0.0557 | -26.4807
-3.5 | -0.1452 | 0.00703 | -0.056 | -20.6543
-3 | -0.0871 | 0.00698 | -0.0566 | -12.4785
-2.5 | -0.0288 | 0.00704 | -0.0573 | -4.0909
-2 | 0.0292 | 0.00717 | -0.0577 | 4.0725
-1.5 | 0.0877 | 0.00718 | -0.0584 | 12.2145
-1 | 0.1467 | 0.00723 | -0.0593 | 20.2905
-0.5 | 0.2055 | 0.0072 | -0.0601 | 28.5417
0 | 0.2642 | 0.00725 | -0.0609 | 36.4414
0.5 | 0.3233 | 0.00731 | -0.0618 | 44.2271
1 | 0.3817 | 0.0073 | -0.0626 | 52.2877
1.5 | 0.4405 | 0.00742 | -0.0634 | 59.3666
2 | 0.4989 | 0.00744 | -0.0642 | 67.0565
2.5 | 0.5571 | 0.00753 | -0.0649 | 73.9841
3 | 0.6145 | 0.00753 | -0.0654 | 81.6069
3.5 | 0.6705 | 0.00754 | -0.0655 | 88.9257
4 | 0.7248 | 0.00758 | -0.0653 | 95.6201
4.5 | 0.779 | 0.00772 | -0.0652 | 100.9067
5 | 0.8317 | 0.00794 | -0.0648 | 104.7481
5.5 | 0.8656 | 0.00914 | -0.0612 | 94.7046
6 | 0.8808 | 0.01128 | -0.055 | 78.0851
6.5 | 0.8926 | 0.0131 | -0.048 | 68.1374
7 | 0.9058 | 0.01462 | -0.0414 | 61.9562
7.5 | 0.9336 | 0.01573 | -0.0374 | 59.3516
8 | 0.9585 | 0.01708 | -0.0334 | 56.1183
8.5 | 0.9888 | 0.01823 | -0.0304 | 54.2403
9 | 1.0101 | 0.01992 | -0.0264 | 50.7078
9.5 | 1.032 | 0.02164 | -0.0228 | 47.6895
10 | 1.0505 | 0.02325 | -0.0185 | 45.1828
10.5 | 1.0728 | 0.02506 | -0.0156 | 42.8093
11 | 1.086 | 0.02825 | -0.0129 | 38.4425
11.5 | 1.1133 | 0.03045 | -0.0114 | 36.5616
12 | 1.1373 | 0.03297 | -0.0099 | 34.495
12.5 | 1.1607 | 0.0356 | -0.0085 | 32.6039
13 | 1.1827 | 0.03845 | -0.0073 | 30.7594
13.5 | 1.1975 | 0.04223 | -0.0055 | 28.3566
14 | 1.2186 | 0.04541 | -0.0047 | 26.8355
14.5 | 1.2372 | 0.04899 | -0.0041 | 25.2541
15 | 1.2524 | 0.05307 | -0.0037 | 23.599
15.5 | 1.2652 | 0.05749 | -0.004 | 22.0073
16 | 1.2747 | 0.06253 | -0.0044 | 20.3854
16.5 | 1.2785 | 0.06847 | -0.005 | 18.6724
17 | 1.2706 | 0.0764 | -0.0064 | 16.6309
17.5 | 1.2635 | 0.08464 | -0.0091 | 14.9279
18 | 1.2514 | 0.09421 | -0.013 | 13.2831
18.5 | 1.2312 | 0.10568 | -0.0183 | 11.6503
19 | 1.2048 | 0.11912 | -0.0256 | 10.1142
19.5 | 1.1753 | 0.13409 | -0.0348 | 8.765
20 | 1.1294 | 0.15405 | -0.048 | 7.3314

## 37. Re 750k Mach 0.25 (1)
BIGFOIL.COM POLAR EXPORT
NACA65-316
NACA65-316 |  |  |  | Cl Max: | 1.322 | at alpha= | 10.5 | deg
JavaFoil+Calcfoil stall+Eppler ext transition |  |  |  | L/D Max: | 110.484 | at alpha= | 4.5 | deg
Re: | 750000 |  |  | Cd Min: | 0.00682 | at alpha= | -2 | deg
Mach: | 0.25 |  |  | Cl=0 at alpha= | -2.6746 | deg
|  |  |  | @ Cl=0.1, Cd= | 0.0068294
|  |  |  | @ Cl=0.4, Cd= | 0.0070284
|  |  |  | @ Cl=0.6, Cd= | 0.0072773
alpha (deg) | Cl | Cd | Cm | Cl/Cd
-18 | -0.486 | 0.19492 | -0.014 | -2.491
-17.5 | -0.543 | 0.185 | -0.014 | -2.934
-17 | -0.591 | 0.16805 | -0.015 | -3.516
-16.5 | -0.627 | 0.15062 | -0.015 | -4.165
-16 | -0.66 | 0.14207 | -0.016 | -4.645
-15.5 | -0.688 | 0.13115 | -0.017 | -5.244
-15 | -0.711 | 0.12046 | -0.017 | -5.901
-14.5 | -0.729 | 0.11245 | -0.018 | -6.483
-14 | -0.742 | 0.10729 | -0.018 | -6.914
-13.5 | -0.749 | 0.10038 | -0.019 | -7.466
-13 | -0.751 | 0.09213 | -0.019 | -8.153
-12.5 | -0.747 | 0.08683 | -0.019 | -8.608
-12 | -0.738 | 0.081 | -0.02 | -9.117
-11.5 | -0.725 | 0.07634 | -0.021 | -9.498
-11 | -0.706 | 0.0717 | -0.021 | -9.853
-10.5 | -0.683 | 0.06698 | -0.022 | -10.203
-10 | -0.657 | 0.06242 | -0.024 | -10.523
-9.5 | -0.627 | 0.05798 | -0.026 | -10.82
-9 | -0.707 | 0.01607 | -0.05 | -43.959
-8.5 | -0.664 | 0.01517 | -0.051 | -43.729
-8 | -0.616 | 0.01452 | -0.052 | -42.437
-7.5 | -0.565 | 0.0138 | -0.053 | -40.992
-7 | -0.513 | 0.01314 | -0.054 | -39.002
-6.5 | -0.458 | 0.01262 | -0.055 | -36.248
-6 | -0.401 | 0.0121 | -0.056 | -33.169
-5.5 | -0.343 | 0.01163 | -0.058 | -29.523
-5 | -0.285 | 0.01122 | -0.059 | -25.374
-4.5 | -0.225 | 0.01082 | -0.06 | -20.762
-4 | -0.164 | 0.01047 | -0.061 | -15.664
-3.5 | -0.103 | 0.0102 | -0.062 | -10.061
-3 | -0.041 | 0.00689 | -0.064 | -5.971
-2.5 | 0.022 | 0.00689 | -0.065 | 3.186
-2 | 0.085 | 0.00682 | -0.066 | 12.506
-1.5 | 0.149 | 0.00686 | -0.067 | 21.679
-1 | 0.212 | 0.00686 | -0.068 | 30.889
-0.5 | 0.275 | 0.00692 | -0.069 | 39.773
0 | 0.339 | 0.00698 | -0.07 | 48.547
0.5 | 0.402 | 0.00703 | -0.07 | 57.196
1 | 0.465 | 0.00709 | -0.071 | 65.586
1.5 | 0.528 | 0.00717 | -0.072 | 73.735
2 | 0.592 | 0.00726 | -0.073 | 81.491
2.5 | 0.652 | 0.00739 | -0.074 | 88.195
3 | 0.714 | 0.00754 | -0.075 | 94.594
3.5 | 0.775 | 0.00773 | -0.076 | 100.206
4 | 0.835 | 0.00794 | -0.077 | 105.135
4.5 | 0.894 | 0.00809 | -0.078 | 110.484
5 | 0.937 | 0.01456 | -0.077 | 64.359
5.5 | 0.991 | 0.01521 | -0.078 | 65.143
6 | 1.042 | 0.01587 | -0.079 | 65.632
6.5 | 1.09 | 0.0166 | -0.08 | 65.651
7 | 1.135 | 0.01745 | -0.08 | 65.033
7.5 | 1.176 | 0.01833 | -0.081 | 64.186
8 | 1.214 | 0.01925 | -0.081 | 63.074
8.5 | 1.248 | 0.02016 | -0.082 | 61.891
9 | 1.276 | 0.02146 | -0.083 | 59.432
9.5 | 1.298 | 0.02285 | -0.083 | 56.824
10 | 1.315 | 0.02425 | -0.084 | 54.232
10.5 | 1.322 | 0.02578 | -0.084 | 51.281
11 | 1.111 | 0.07272 | -0.045 | 15.285
11.5 | 1.105 | 0.07818 | -0.045 | 14.129
12 | 1.088 | 0.08383 | -0.042 | 12.98
12.5 | 1.067 | 0.09057 | -0.042 | 11.786
13 | 1.038 | 0.09575 | -0.04 | 10.841
13.5 | 1.003 | 0.10477 | -0.039 | 9.571
14 | 0.961 | 0.11285 | -0.039 | 8.516
14.5 | 0.913 | 0.12127 | -0.038 | 7.531
15 | 0.86 | 0.13243 | -0.039 | 6.495
15.5 | 0.802 | 0.14169 | -0.039 | 5.66

## 38. Re 750k Mach 0.25 (2)
BIGFOIL.COM POLAR EXPORT
NACA65-316
NACA65-316 |  |  |  | Cl Max: | 1.1985 | at alpha= | 14.5 | deg
XFOIL ncrit=9 |  |  |  | L/D Max: | 103.665 | at alpha= | 5 | deg
Re: | 750000 |  |  | Cd Min: | 0.23487 | at alpha= | 19.5 | deg
Mach: | 0.25 |  |  | Cl=0 at alpha= | -2.2367 | deg
|  |  |  | @ Cl=0.1, Cd= | 0.0073364
|  |  |  | @ Cl=0.4, Cd= | 0.0074948
|  |  |  | @ Cl=0.6, Cd= | 0.007702
alpha (deg) | Cl | Cd | Cm | Cl/Cd
-17 | -0.4911 | 0.17744 | -0.0218 | -2.7677
-16.5 | -0.4924 | 0.16517 | -0.0292 | -2.9812
-16 | -0.4852 | 0.1567 | -0.0323 | -3.0964
-15.5 | -0.4711 | 0.15077 | -0.0347 | -3.1246
-15 | -0.4578 | 0.14478 | -0.0372 | -3.162
-14.5 | -0.4524 | 0.13638 | -0.0411 | -3.3172
-14 | -0.4709 | 0.11922 | -0.0501 | -3.9498
-13.5 | -0.6011 | 0.07873 | -0.0696 | -7.635
-13 | -0.7239 | 0.05423 | -0.0827 | -13.3487
-12.5 | -0.7562 | 0.04629 | -0.0837 | -16.3361
-12 | -0.788 | 0.03915 | -0.082 | -20.1277
-11.5 | -0.754 | 0.03236 | -0.0903 | -23.3004
-11 | -0.7206 | 0.02787 | -0.093 | -25.8558
-10.5 | -0.7018 | 0.02525 | -0.0894 | -27.7941
-10 | -0.674 | 0.02286 | -0.0861 | -29.4838
-9.5 | -0.6399 | 0.02107 | -0.0833 | -30.3702
-9 | -0.6012 | 0.01875 | -0.0811 | -32.064
-8.5 | -0.5674 | 0.0174 | -0.0781 | -32.6092
-8 | -0.5344 | 0.01624 | -0.0747 | -32.9064
-7.5 | -0.5044 | 0.01529 | -0.0706 | -32.9889
-7 | -0.4725 | 0.01409 | -0.0668 | -33.5344
-6.5 | -0.4335 | 0.01311 | -0.0642 | -33.0664
-6 | -0.3875 | 0.01242 | -0.0626 | -31.1997
-5 | -0.2907 | 0.01106 | -0.0601 | -26.2839
-4.5 | -0.2409 | 0.01035 | -0.0592 | -23.2754
-4 | -0.2013 | 0.00839 | -0.0577 | -23.9928
-3.5 | -0.1517 | 0.00716 | -0.0574 | -21.1872
-3 | -0.0918 | 0.0071 | -0.058 | -12.9296
-2.5 | -0.0316 | 0.00714 | -0.0586 | -4.4258
-2 | 0.0284 | 0.00727 | -0.059 | 3.9065
-1.5 | 0.0889 | 0.00734 | -0.0598 | 12.1117
-1 | 0.1497 | 0.00732 | -0.0606 | 20.4508
-0.5 | 0.2107 | 0.00737 | -0.0615 | 28.5889
0 | 0.2712 | 0.00738 | -0.0623 | 36.748
0.5 | 0.332 | 0.00741 | -0.0632 | 44.8043
1 | 0.3928 | 0.00749 | -0.0641 | 52.4433
1.5 | 0.4531 | 0.00753 | -0.0648 | 60.1726
2.5 | 0.5738 | 0.00768 | -0.0663 | 74.7135
3 | 0.6333 | 0.00773 | -0.0667 | 81.9276
3.5 | 0.6908 | 0.00773 | -0.0667 | 89.3661
4 | 0.7465 | 0.00776 | -0.0663 | 96.1985
4.5 | 0.8027 | 0.00787 | -0.066 | 101.9949
5 | 0.8542 | 0.00824 | -0.0648 | 103.665
5.5 | 0.8739 | 0.01005 | -0.0585 | 86.9552
6 | 0.881 | 0.01217 | -0.0505 | 72.3911
6.5 | 0.882 | 0.01408 | -0.0415 | 62.642
7 | 0.9006 | 0.01567 | -0.036 | 57.4729
7.5 | 0.9286 | 0.017 | -0.0321 | 54.6235
8 | 0.9537 | 0.01861 | -0.0281 | 51.2466
8.5 | 0.9819 | 0.02018 | -0.0249 | 48.6571
9 | 0.9984 | 0.02251 | -0.0206 | 44.3536
9.5 | 1.0221 | 0.02443 | -0.0172 | 41.8379
10 | 1.0392 | 0.02651 | -0.0129 | 39.2003
10.5 | 1.058 | 0.02889 | -0.0098 | 36.6217
11 | 1.0749 | 0.03218 | -0.0074 | 33.4027
11.5 | 1.1 | 0.03496 | -0.0057 | 31.4645
12 | 1.1238 | 0.03797 | -0.0041 | 29.5971
12.5 | 1.1463 | 0.04119 | -0.0027 | 27.8296
13 | 1.1642 | 0.04503 | -0.0012 | 25.8539
13.5 | 1.1806 | 0.0493 | 0 | 23.9473
14 | 1.1918 | 0.05428 | 0.0007 | 21.9565
14.5 | 1.1985 | 0.05988 | 0.0006 | 20.015
15 | 1.1981 | 0.06664 | -0.0002 | 17.9787
15.5 | 1.1954 | 0.07404 | -0.0021 | 16.1453
16 | 1.1829 | 0.0833 | -0.005 | 14.2005
16.5 | 1.1549 | 0.09562 | -0.0101 | 12.078
17 | 1.1217 | 0.11011 | -0.0177 | 10.1871
17.5 | 1.0872 | 0.12634 | -0.0277 | 8.6054
18 | 1.0468 | 0.14526 | -0.0401 | 7.2064
18.5 | 0.9875 | 0.17136 | -0.0573 | 5.7627
19 | 0.8874 | 0.21924 | -0.0805 | 4.0476
19.5 | 0.8894 | 0.23487 | -0.0894 | 3.7868

## 39. Re 750k Mach 0.50 (1)
BIGFOIL.COM POLAR EXPORT
NACA65-316
NACA65-316 |  |  |  | Cl Max: | 1.243 | at alpha= | 20 | deg
JavaFoil+Calcfoil stall+Eppler ext transition |  |  |  | L/D Max: | 107.41 | at alpha= | 4 | deg
Re: | 750000 |  |  | Cd Min: | 0.00707 | at alpha= | -1.5 | deg
Mach: | 0.5 |  |  | Cl=0 at alpha= | -2.6714 | deg
|  |  |  | @ Cl=0.1, Cd= | 0.0072094
|  |  |  | @ Cl=0.4, Cd= | 0.007441
|  |  |  | @ Cl=0.6, Cd= | 0.0078057
alpha (deg) | Cl | Cd | Cm | Cl/Cd
-20 | -0.961 | 0.20389 | -0.019 | -4.713
-19.5 | -0.934 | 0.19971 | -0.02 | -4.678
-19 | -0.907 | 0.1965 | -0.02 | -4.618
-18.5 | -0.879 | 0.1953 | -0.02 | -4.5
-18 | -0.851 | 0.1861 | -0.02 | -4.572
-17.5 | -0.824 | 0.18208 | -0.021 | -4.523
-17 | -0.796 | 0.17689 | -0.021 | -4.502
-16.5 | -0.769 | 0.17333 | -0.022 | -4.438
-16 | -0.74 | 0.16629 | -0.021 | -4.453
-15.5 | -0.713 | 0.1574 | -0.022 | -4.529
-15 | -0.686 | 0.1518 | -0.022 | -4.516
-14.5 | -0.658 | 0.14501 | -0.023 | -4.54
-14 | -0.631 | 0.14097 | -0.023 | -4.476
-13.5 | -0.602 | 0.13663 | -0.022 | -4.407
-13 | -0.575 | 0.13126 | -0.022 | -4.377
-12.5 | -0.547 | 0.12 | -0.023 | -4.559
-12 | -0.52 | 0.12078 | -0.023 | -4.302
-11.5 | -0.492 | 0.11204 | -0.024 | -4.391
-11 | -0.464 | 0.10921 | -0.023 | -4.247
-10.5 | -0.436 | 0.10216 | -0.023 | -4.267
-10 | -0.408 | 0.09606 | -0.023 | -4.25
-9.5 | -0.381 | 0.0912 | -0.024 | -4.174
-9 | -0.353 | 0.08184 | -0.023 | -4.31
-8.5 | -0.519 | 0.05965 | -0.024 | -8.705
-8 | -0.519 | 0.05386 | -0.026 | -9.63
-7.5 | -0.492 | 0.04952 | -0.027 | -9.926
-7 | -0.455 | 0.04575 | -0.03 | -9.943
-6.5 | -0.492 | 0.01479 | -0.061 | -33.275
-6 | -0.436 | 0.01397 | -0.062 | -31.174
-5.5 | -0.375 | 0.01329 | -0.064 | -28.235
-5 | -0.312 | 0.01267 | -0.065 | -24.656
-4.5 | -0.247 | 0.0121 | -0.066 | -20.447
-4 | -0.181 | 0.01159 | -0.067 | -15.612
-3.5 | -0.113 | 0.01118 | -0.069 | -10.145
-3 | -0.046 | 0.00726 | -0.071 | -6.273
-2.5 | 0.024 | 0.00724 | -0.072 | 3.369
-2 | 0.095 | 0.00722 | -0.073 | 13.161
-1.5 | 0.166 | 0.00707 | -0.074 | 23.48
-1 | 0.237 | 0.00733 | -0.076 | 32.329
-0.5 | 0.308 | 0.0074 | -0.077 | 41.585
0 | 0.379 | 0.00742 | -0.078 | 51.053
0.5 | 0.449 | 0.00749 | -0.079 | 59.973
1 | 0.52 | 0.00763 | -0.08 | 68.135
1.5 | 0.591 | 0.00778 | -0.081 | 75.916
2 | 0.661 | 0.00798 | -0.082 | 82.88
2.5 | 0.728 | 0.00812 | -0.083 | 89.672
3 | 0.793 | 0.00738 | -0.084 | 107.401
3.5 | 0.858 | 0.00833 | -0.085 | 103.019
4 | 0.921 | 0.00858 | -0.085 | 107.41
4.5 | 0.969 | 0.01634 | -0.085 | 59.278
5 | 1.026 | 0.01728 | -0.086 | 59.39
5.5 | 1.078 | 0.01828 | -0.086 | 58.941
6 | 1.122 | 0.01935 | -0.087 | 57.976
6.5 | 1.155 | 0.02066 | -0.088 | 55.897
7 | 1.173 | 0.0221 | -0.088 | 53.056
7.5 | 1.162 | 0.02389 | -0.089 | 48.639
8 | 0.91 | 0.05749 | -0.04 | 15.836
8.5 | 0.619 | 0.06475 | -0.038 | 9.558
9 | 0.646 | 0.08772 | -0.038 | 7.364
9.5 | 0.673 | 0.10046 | -0.039 | 6.702
10 | 0.7 | 0.10287 | -0.04 | 6.808
10.5 | 0.727 | 0.10582 | -0.04 | 6.874
11 | 0.756 | 0.11544 | -0.045 | 6.545
11.5 | 0.783 | 0.11325 | -0.045 | 6.91
12 | 0.809 | 0.12425 | -0.045 | 6.513
12.5 | 0.836 | 0.12602 | -0.046 | 6.635
13 | 0.865 | 0.13804 | -0.05 | 6.263
13.5 | 0.891 | 0.14164 | -0.05 | 6.292
14 | 0.918 | 0.14576 | -0.051 | 6.298
14.5 | 0.946 | 0.15339 | -0.053 | 6.166
15 | 0.974 | 0.15501 | -0.055 | 6.28
15.5 | 1 | 0.16036 | -0.056 | 6.236
16 | 1.027 | 0.16749 | -0.057 | 6.132
16.5 | 1.055 | 0.17712 | -0.059 | 5.959
17 | 1.082 | 0.18057 | -0.06 | 5.991
17.5 | 1.108 | 0.18865 | -0.061 | 5.875
18 | 1.135 | 0.19395 | -0.062 | 5.853
18.5 | 1.164 | 0.19869 | -0.064 | 5.858
19 | 1.19 | 0.20965 | -0.065 | 5.675
19.5 | 1.216 | 0.21188 | -0.065 | 5.739
20 | 1.243 | 0.21822 | -0.066 | 5.694

## 40. Re 750k Mach 0.50 (2)
BIGFOIL.COM POLAR EXPORT
NACA65-316
NACA65-316 |  |  |  | Cl Max: | 1.0233 | at alpha= | 11 | deg
XFOIL ncrit=9 |  |  |  | L/D Max: | 101.982 | at alpha= | 4.5 | deg
Re: | 750000 |  |  | Cd Min: | 0.18786 | at alpha= | 16 | deg
Mach: | 0.5 |  |  | Cl=0 at alpha= | -2.1725 | deg
|  |  |  | @ Cl=0.1, Cd= | 0.00794
|  |  |  | @ Cl=0.4, Cd= | 0.0081048
|  |  |  | @ Cl=0.6, Cd= | 0.0083832
alpha (deg) | Cl | Cd | Cm | Cl/Cd
-14 | -0.2778 | 0.12572 | -0.056 | -2.2097
-13.5 | -0.2673 | 0.12075 | -0.0594 | -2.2137
-13 | -0.2609 | 0.11376 | -0.0636 | -2.2934
-12.5 | -0.3805 | 0.11588 | -0.0608 | -3.2836
-12 | -0.3758 | 0.09985 | -0.0747 | -3.7636
-11.5 | -0.3974 | 0.07873 | -0.0918 | -5.0476
-11 | -0.4198 | 0.06185 | -0.1076 | -6.7874
-10.5 | -0.4535 | 0.05095 | -0.1137 | -8.9009
-10 | -0.4832 | 0.04285 | -0.1155 | -11.2765
-9.5 | -0.5076 | 0.03613 | -0.1145 | -14.0493
-9 | -0.5208 | 0.03089 | -0.1115 | -16.8598
-8.5 | -0.5205 | 0.02644 | -0.1072 | -19.6861
-8 | -0.5002 | 0.02288 | -0.1029 | -21.8619
-7.5 | -0.4627 | 0.0203 | -0.099 | -22.7931
-7 | -0.4205 | 0.01841 | -0.0951 | -22.8408
-6.5 | -0.39 | 0.01644 | -0.0903 | -23.7226
-6 | -0.3589 | 0.01491 | -0.0855 | -24.0711
-5.5 | -0.3307 | 0.01378 | -0.0797 | -23.9985
-5 | -0.3 | 0.01265 | -0.0742 | -23.7154
-4.5 | -0.2515 | 0.0119 | -0.0713 | -21.1345
-4 | -0.2012 | 0.01109 | -0.0688 | -18.1425
-3.5 | -0.1658 | 0.00904 | -0.0654 | -18.3407
-3 | -0.1139 | 0.00761 | -0.0642 | -14.9671
-2.5 | -0.0448 | 0.00764 | -0.0646 | -5.8639
-2 | 0.0236 | 0.00782 | -0.0648 | 3.0179
-1.5 | 0.0928 | 0.00794 | -0.0654 | 11.6877
-1 | 0.1623 | 0.00794 | -0.0664 | 20.4408
-0.5 | 0.2314 | 0.00794 | -0.0673 | 29.1436
0 | 0.3005 | 0.00801 | -0.0682 | 37.5156
0.5 | 0.3699 | 0.00807 | -0.0691 | 45.8364
1 | 0.4391 | 0.00815 | -0.07 | 53.8773
1.5 | 0.5078 | 0.00825 | -0.0707 | 61.5515
2 | 0.5771 | 0.00834 | -0.0714 | 69.1966
2.5 | 0.646 | 0.00847 | -0.0719 | 76.2692
3 | 0.7143 | 0.00854 | -0.072 | 83.6417
3.5 | 0.778 | 0.0085 | -0.0709 | 91.5294
4 | 0.8388 | 0.00854 | -0.069 | 98.2201
4.5 | 0.8954 | 0.00878 | -0.0664 | 101.9818
5 | 0.8986 | 0.01037 | -0.0551 | 86.6538
5.5 | 0.8671 | 0.01327 | -0.0404 | 65.3429
6 | 0.8495 | 0.0168 | -0.0304 | 50.5655
6.5 | 0.8563 | 0.01989 | -0.0242 | 43.0518
7 | 0.881 | 0.02238 | -0.0199 | 39.3655
7.5 | 0.9055 | 0.02503 | -0.016 | 36.1766
8 | 0.9263 | 0.02809 | -0.012 | 32.9761
8.5 | 0.9481 | 0.03129 | -0.0085 | 30.3004
9 | 0.9618 | 0.03521 | -0.0048 | 27.3161
9.5 | 0.9845 | 0.03873 | -0.0015 | 25.4196
10 | 1.0061 | 0.0425 | 0.002 | 23.6729
10.5 | 1.0226 | 0.04681 | 0.0055 | 21.8458
11 | 1.0233 | 0.05178 | 0.0093 | 19.7625
11.5 | 1.0177 | 0.05976 | 0.0091 | 17.0298
12 | 0.9999 | 0.06983 | 0.0069 | 14.3191
12.5 | 0.9717 | 0.08214 | 0.0019 | 11.8298
13 | 0.94 | 0.09634 | -0.006 | 9.7571
13.5 | 0.906 | 0.11269 | -0.0166 | 8.0398
14 | 0.8698 | 0.13167 | -0.0293 | 6.6059
14.5 | 0.8433 | 0.15052 | -0.0408 | 5.6026
15 | 0.8366 | 0.16532 | -0.0498 | 5.0605
15.5 | 0.8421 | 0.17719 | -0.0572 | 4.7525
16 | 0.8524 | 0.18786 | -0.0638 | 4.5374

## 41. Re 1M Mach 0.00 (1)
BIGFOIL.COM POLAR EXPORT
NACA65-316
NACA65-316 |  |  |  | Cl Max: | 1.384 | at alpha= | 12 | deg
JavaFoil+Calcfoil stall+Eppler ext transition |  |  |  | L/D Max: | 118.963 | at alpha= | 4.5 | deg
Re: | 1000000 |  |  | Cd Min: | 0.0063 | at alpha= | -2 | deg
Mach: | 0 |  |  | Cl=0 at alpha= | -2.6721 | deg
|  |  |  | @ Cl=0.1, Cd= | 0.0063
|  |  |  | @ Cl=0.4, Cd= | 0.006429
|  |  |  | @ Cl=0.6, Cd= | 0.006692
alpha (deg) | Cl | Cd | Cm | Cl/Cd
-20 | -0.751 | 0.18176 | -0.014 | -4.134
-19.5 | -0.772 | 0.17281 | -0.014 | -4.47
-19 | -0.792 | 0.16251 | -0.014 | -4.876
-18.5 | -0.811 | 0.15514 | -0.015 | -5.229
-18 | -0.828 | 0.14894 | -0.015 | -5.562
-17.5 | -0.844 | 0.14171 | -0.016 | -5.956
-17 | -0.854 | 0.13202 | -0.016 | -6.47
-16.5 | -0.858 | 0.12692 | -0.017 | -6.759
-16 | -0.859 | 0.11985 | -0.017 | -7.171
-15.5 | -0.858 | 0.11282 | -0.018 | -7.608
-15 | -0.855 | 0.10702 | -0.018 | -7.985
-14.5 | -0.848 | 0.10108 | -0.019 | -8.387
-14 | -0.838 | 0.09506 | -0.019 | -8.817
-13.5 | -0.825 | 0.09068 | -0.02 | -9.103
-13 | -0.81 | 0.08563 | -0.02 | -9.459
-12.5 | -0.791 | 0.08103 | -0.021 | -9.764
-12 | -0.77 | 0.07656 | -0.021 | -10.052
-11.5 | -0.747 | 0.07113 | -0.023 | -10.501
-11 | -0.72 | 0.06669 | -0.024 | -10.798
-10.5 | -0.82 | 0.01685 | -0.045 | -48.694
-10 | -0.784 | 0.01584 | -0.047 | -49.49
-9.5 | -0.744 | 0.01499 | -0.048 | -49.644
-9 | -0.701 | 0.01419 | -0.049 | -49.407
-8.5 | -0.655 | 0.01359 | -0.05 | -48.173
-8 | -0.606 | 0.01297 | -0.051 | -46.727
-7.5 | -0.555 | 0.01239 | -0.052 | -44.763
-7 | -0.502 | 0.01187 | -0.053 | -42.248
-6.5 | -0.447 | 0.01142 | -0.054 | -39.161
-6 | -0.392 | 0.01098 | -0.055 | -35.675
-5.5 | -0.335 | 0.0106 | -0.056 | -31.608
-5 | -0.277 | 0.01028 | -0.057 | -26.972
-4.5 | -0.219 | 0.00994 | -0.058 | -22.011
-4 | -0.16 | 0.00966 | -0.059 | -16.535
-3.5 | -0.101 | 0.00633 | -0.061 | -15.91
-3 | -0.04 | 0.00633 | -0.062 | -6.295
-2.5 | 0.021 | 0.00631 | -0.063 | 3.373
-2 | 0.083 | 0.0063 | -0.064 | 13.125
-1.5 | 0.144 | 0.0063 | -0.065 | 22.844
-1 | 0.205 | 0.00632 | -0.065 | 32.458
-0.5 | 0.267 | 0.00637 | -0.066 | 41.855
0 | 0.328 | 0.00641 | -0.067 | 51.165
0.5 | 0.389 | 0.00642 | -0.068 | 60.59
1 | 0.45 | 0.00647 | -0.069 | 69.603
1.5 | 0.512 | 0.00656 | -0.07 | 78.046
2 | 0.573 | 0.00666 | -0.071 | 86.05
2.5 | 0.632 | 0.00673 | -0.072 | 93.867
3 | 0.691 | 0.00684 | -0.073 | 101.058
3.5 | 0.751 | 0.00694 | -0.074 | 108.105
4 | 0.809 | 0.0071 | -0.074 | 113.9
4.5 | 0.867 | 0.00729 | -0.075 | 118.963
5 | 0.914 | 0.01323 | -0.075 | 69.044
5.5 | 0.967 | 0.01375 | -0.076 | 70.291
6 | 1.018 | 0.01429 | -0.077 | 71.217
6.5 | 1.067 | 0.01488 | -0.077 | 71.695
7 | 1.113 | 0.01555 | -0.078 | 71.575
7.5 | 1.157 | 0.01626 | -0.079 | 71.176
8 | 1.199 | 0.01701 | -0.079 | 70.455
8.5 | 1.237 | 0.01776 | -0.08 | 69.639
9 | 1.272 | 0.01865 | -0.081 | 68.226
9.5 | 1.304 | 0.01964 | -0.081 | 66.385
10 | 1.331 | 0.02079 | -0.082 | 64.049
10.5 | 1.353 | 0.02184 | -0.082 | 61.97
11 | 1.369 | 0.02308 | -0.083 | 59.288
11.5 | 1.378 | 0.02446 | -0.083 | 56.368
12 | 1.384 | 0.02585 | -0.084 | 53.522
12.5 | 1.383 | 0.02764 | -0.084 | 50.043
13 | 1.377 | 0.02947 | -0.084 | 46.723
13.5 | 1.36 | 0.03282 | -0.084 | 41.446
14 | 1.339 | 0.03643 | -0.084 | 36.757
14.5 | 1.163 | 0.09425 | -0.058 | 12.342
15 | 1.132 | 0.10752 | -0.05 | 10.527
15.5 | 1.11 | 0.11622 | -0.045 | 9.547
16 | 1.091 | 0.12241 | -0.046 | 8.909
16.5 | 1.069 | 0.13039 | -0.046 | 8.197
17 | 1.043 | 0.13781 | -0.044 | 7.569

## 42. Re 1M Mach 0.00 (2)
BIGFOIL.COM POLAR EXPORT
NACA65-316
NACA65-316 |  |  |  | Cl Max: | 1.3462 | at alpha= | 18 | deg
XFOIL ncrit=9 |  |  |  | L/D Max: | 110.896 | at alpha= | 4.5 | deg
Re: | 1000000 |  |  | Cd Min: | 0.20784 | at alpha= | -19.5 | deg
Mach: | 0 |  |  | Cl=0 at alpha= | -2.2633 | deg
|  |  |  | @ Cl=0.1, Cd= | 0.0063566
|  |  |  | @ Cl=0.4, Cd= | 0.0065004
|  |  |  | @ Cl=0.6, Cd= | 0.0066676
alpha (deg) | Cl | Cd | Cm | Cl/Cd
-19.5 | -0.5594 | 0.20784 | -0.0031 | -2.6915
-19 | -0.5572 | 0.19568 | -0.0091 | -2.8475
-18.5 | -0.5399 | 0.1907 | -0.0118 | -2.8311
-18 | -0.523 | 0.18586 | -0.0146 | -2.8139
-17.5 | -0.5209 | 0.17433 | -0.0209 | -2.988
-17 | -0.8676 | 0.0787 | -0.0651 | -11.0241
-16.5 | -0.9073 | 0.06562 | -0.0722 | -13.8266
-16 | -0.9362 | 0.05583 | -0.0761 | -16.7688
-15.5 | -0.9534 | 0.04864 | -0.0778 | -19.6012
-15 | -0.9586 | 0.04343 | -0.0782 | -22.0723
-14.5 | -0.9603 | 0.03889 | -0.0776 | -24.6927
-14 | -0.9573 | 0.03494 | -0.0762 | -27.3984
-13.5 | -0.9468 | 0.03199 | -0.0744 | -29.5967
-13 | -0.9345 | 0.02917 | -0.0719 | -32.0363
-12 | -0.8339 | 0.02396 | -0.0796 | -34.8038
-11 | -0.7515 | 0.01988 | -0.0803 | -37.8018
-10.5 | -0.7234 | 0.01858 | -0.0775 | -38.9343
-10 | -0.6936 | 0.01745 | -0.0747 | -39.7479
-9.5 | -0.6638 | 0.01636 | -0.0716 | -40.5746
-9 | -0.6347 | 0.01546 | -0.0681 | -41.0543
-8.5 | -0.601 | 0.01476 | -0.0651 | -40.7182
-8 | -0.5706 | 0.01348 | -0.0617 | -42.3294
-7.5 | -0.5287 | 0.01278 | -0.0601 | -41.3693
-7 | -0.4831 | 0.01216 | -0.059 | -39.7286
-6.5 | -0.4362 | 0.01156 | -0.058 | -37.7336
-6 | -0.3891 | 0.01091 | -0.0571 | -35.6645
-5.5 | -0.3377 | 0.01048 | -0.0569 | -32.2233
-5 | -0.2866 | 0.00998 | -0.0565 | -28.7174
-4.5 | -0.237 | 0.00924 | -0.0561 | -25.6494
-4 | -0.1925 | 0.00773 | -0.0556 | -24.903
-3.5 | -0.1433 | 0.00643 | -0.0557 | -22.2862
-3 | -0.0857 | 0.00631 | -0.0564 | -13.5816
-2.5 | -0.0275 | 0.00626 | -0.0572 | -4.393
-2 | 0.0306 | 0.00631 | -0.0578 | 4.8494
-1.5 | 0.0892 | 0.00634 | -0.0586 | 14.0694
-1 | 0.1478 | 0.00643 | -0.0594 | 22.986
-0.5 | 0.2065 | 0.00637 | -0.0603 | 32.4176
0 | 0.2651 | 0.00641 | -0.0611 | 41.3573
0.5 | 0.3237 | 0.00646 | -0.062 | 50.1084
1 | 0.3822 | 0.00647 | -0.0628 | 59.0726
1.5 | 0.4407 | 0.00657 | -0.0637 | 67.0776
2 | 0.4989 | 0.00658 | -0.0645 | 75.8207
2.5 | 0.5565 | 0.00666 | -0.0651 | 83.5586
3 | 0.6139 | 0.00667 | -0.0657 | 92.039
3.5 | 0.6694 | 0.00675 | -0.0658 | 99.1704
4 | 0.7247 | 0.00685 | -0.066 | 105.7956
4.5 | 0.7796 | 0.00703 | -0.0661 | 110.8962
5 | 0.8271 | 0.00759 | -0.065 | 108.9723
5.5 | 0.8529 | 0.00946 | -0.0605 | 90.1586
6 | 0.876 | 0.01123 | -0.0556 | 78.0053
6.5 | 0.8996 | 0.01268 | -0.0507 | 70.9464
7 | 0.9242 | 0.01368 | -0.0457 | 67.5585
7.5 | 0.9542 | 0.01459 | -0.0419 | 65.401
8 | 0.9861 | 0.01551 | -0.0387 | 63.5783
8.5 | 1.0141 | 0.01669 | -0.0352 | 60.7609
9 | 1.0446 | 0.01781 | -0.0323 | 58.6524
9.5 | 1.0703 | 0.01927 | -0.029 | 55.5423
10 | 1.0896 | 0.0211 | -0.0251 | 51.6398
10.5 | 1.1136 | 0.02252 | -0.0218 | 49.4494
11 | 1.1349 | 0.02411 | -0.0184 | 47.0718
11.5 | 1.1601 | 0.02624 | -0.0166 | 44.2111
12 | 1.1717 | 0.02945 | -0.0139 | 39.7861
12.5 | 1.1955 | 0.03187 | -0.0124 | 37.5118
13 | 1.2202 | 0.03429 | -0.0112 | 35.5847
13.5 | 1.2414 | 0.03712 | -0.01 | 33.4429
14 | 1.262 | 0.04009 | -0.0091 | 31.4792
14.5 | 1.2809 | 0.04336 | -0.0084 | 29.5411
15 | 1.284 | 0.04832 | -0.0071 | 26.5728
15.5 | 1.3013 | 0.05209 | -0.007 | 24.9818
16 | 1.3147 | 0.05642 | -0.007 | 23.302
16.5 | 1.3261 | 0.06117 | -0.0075 | 21.6789
17 | 1.3337 | 0.06662 | -0.0083 | 20.0195
17.5 | 1.3401 | 0.07244 | -0.0097 | 18.4994
18 | 1.3462 | 0.0786 | -0.0117 | 17.1272
18.5 | 1.3436 | 0.08619 | -0.0143 | 15.5888
19 | 1.3312 | 0.0956 | -0.0178 | 13.9247
19.5 | 1.3102 | 0.10692 | -0.0228 | 12.254
20 | 1.2992 | 0.11729 | -0.0284 | 11.0768

## 43. Re 1M Mach 0.10 (1)
BIGFOIL.COM POLAR EXPORT
NACA65-316
NACA65-316 |  |  |  | Cl Max: | 1.374 | at alpha= | 12 | deg
JavaFoil+Calcfoil stall+Eppler ext transition |  |  |  | L/D Max: | 118.913 | at alpha= | 4.5 | deg
Re: | 1000000 |  |  | Cd Min: | 0.00629 | at alpha= | -2.5 | deg
Mach: | 0.1 |  |  | Cl=0 at alpha= | -2.6721 | deg
|  |  |  | @ Cl=0.1, Cd= | 0.0063
|  |  |  | @ Cl=0.4, Cd= | 0.0064616
|  |  |  | @ Cl=0.6, Cd= | 0.0066844
alpha (deg) | Cl | Cd | Cm | Cl/Cd
-20 | -0.703 | 0.18455 | -0.013 | -3.807
-19.5 | -0.727 | 0.17679 | -0.014 | -4.115
-19 | -0.751 | 0.1665 | -0.014 | -4.51
-18.5 | -0.774 | 0.1597 | -0.015 | -4.844
-18 | -0.795 | 0.1509 | -0.015 | -5.265
-17.5 | -0.814 | 0.14396 | -0.016 | -5.653
-17 | -0.828 | 0.13636 | -0.016 | -6.069
-16.5 | -0.835 | 0.12808 | -0.017 | -6.517
-16 | -0.839 | 0.12032 | -0.017 | -6.973
-15.5 | -0.841 | 0.11487 | -0.018 | -7.32
-15 | -0.84 | 0.10863 | -0.018 | -7.73
-14.5 | -0.836 | 0.10257 | -0.019 | -8.148
-14 | -0.829 | 0.09574 | -0.019 | -8.654
-13.5 | -0.818 | 0.09059 | -0.02 | -9.029
-13 | -0.804 | 0.08553 | -0.02 | -9.404
-12.5 | -0.787 | 0.08137 | -0.02 | -9.668
-12 | -0.767 | 0.07673 | -0.021 | -10
-11.5 | -0.744 | 0.07187 | -0.022 | -10.354
-11 | -0.719 | 0.06693 | -0.024 | -10.75
-10.5 | -0.82 | 0.01715 | -0.046 | -47.776
-10 | -0.784 | 0.016 | -0.047 | -49.03
-9.5 | -0.745 | 0.01513 | -0.048 | -49.256
-9 | -0.702 | 0.01438 | -0.049 | -48.856
-8.5 | -0.656 | 0.01372 | -0.05 | -47.861
-8 | -0.608 | 0.01308 | -0.051 | -46.476
-7.5 | -0.557 | 0.01247 | -0.052 | -44.632
-7 | -0.504 | 0.01195 | -0.053 | -42.146
-6.5 | -0.449 | 0.01149 | -0.054 | -39.095
-6 | -0.393 | 0.01106 | -0.055 | -35.567
-5.5 | -0.336 | 0.01067 | -0.056 | -31.513
-5 | -0.279 | 0.0103 | -0.057 | -27.038
-4.5 | -0.22 | 0.00998 | -0.058 | -22.034
-4 | -0.16 | 0.00969 | -0.059 | -16.553
-3.5 | -0.101 | 0.00634 | -0.061 | -15.976
-3 | -0.04 | 0.00631 | -0.062 | -6.342
-2.5 | 0.021 | 0.00629 | -0.063 | 3.4
-2 | 0.083 | 0.0063 | -0.064 | 13.173
-1.5 | 0.145 | 0.0063 | -0.065 | 22.957
-1 | 0.206 | 0.00633 | -0.066 | 32.561
-0.5 | 0.268 | 0.00635 | -0.067 | 42.178
0 | 0.33 | 0.0064 | -0.068 | 51.48
0.5 | 0.391 | 0.00645 | -0.069 | 60.632
1 | 0.453 | 0.00653 | -0.07 | 69.29
1.5 | 0.514 | 0.00659 | -0.07 | 78.077
2 | 0.576 | 0.00666 | -0.071 | 86.452
2.5 | 0.635 | 0.00672 | -0.072 | 94.402
3 | 0.695 | 0.00687 | -0.073 | 101.064
3.5 | 0.754 | 0.00698 | -0.074 | 108.025
4 | 0.813 | 0.0071 | -0.075 | 114.497
4.5 | 0.871 | 0.00733 | -0.076 | 118.913
5 | 0.918 | 0.01331 | -0.076 | 68.953
5.5 | 0.971 | 0.01384 | -0.076 | 70.151
6 | 1.022 | 0.01437 | -0.077 | 71.084
6.5 | 1.071 | 0.01499 | -0.078 | 71.428
7 | 1.117 | 0.01571 | -0.078 | 71.125
7.5 | 1.161 | 0.0164 | -0.079 | 70.764
8 | 1.202 | 0.01718 | -0.08 | 69.962
8.5 | 1.24 | 0.01798 | -0.08 | 68.93
9 | 1.274 | 0.01885 | -0.081 | 67.581
9.5 | 1.304 | 0.01994 | -0.081 | 65.4
10 | 1.331 | 0.02105 | -0.082 | 63.213
10.5 | 1.351 | 0.02213 | -0.083 | 61.068
11 | 1.364 | 0.02342 | -0.083 | 58.249
11.5 | 1.372 | 0.02485 | -0.083 | 55.193
12 | 1.374 | 0.02634 | -0.084 | 52.168
12.5 | 1.371 | 0.02795 | -0.084 | 49.034
13 | 1.359 | 0.03029 | -0.084 | 44.876
13.5 | 1.323 | 0.03666 | -0.083 | 36.1
14 | 1.154 | 0.09028 | -0.058 | 12.781
14.5 | 1.119 | 0.10459 | -0.046 | 10.703
15 | 1.103 | 0.11012 | -0.048 | 10.013
15.5 | 1.079 | 0.1177 | -0.045 | 9.166
16 | 1.055 | 0.12477 | -0.045 | 8.454
16.5 | 1.028 | 0.13207 | -0.044 | 7.784
17 | 0.999 | 0.14035 | -0.044 | 7.121

## 44. Re 1M Mach 0.10 (2)
BIGFOIL.COM POLAR EXPORT
NACA65-316
NACA65-316 |  |  |  | Cl Max: | 1.3283 | at alpha= | 18 | deg
XFOIL ncrit=9 |  |  |  | L/D Max: | 111.02 | at alpha= | 4.5 | deg
Re: | 1000000 |  |  | Cd Min: | 0.19639 | at alpha= | -19 | deg
Mach: | 0.1 |  |  | Cl=0 at alpha= | -2.2607 | deg
|  |  |  | @ Cl=0.1, Cd= | 0.0063726
|  |  |  | @ Cl=0.4, Cd= | 0.0065122
|  |  |  | @ Cl=0.6, Cd= | 0.006697
alpha (deg) | Cl | Cd | Cm | Cl/Cd
-19 | -0.5574 | 0.19639 | -0.0091 | -2.8382
-18.5 | -0.5398 | 0.19143 | -0.0118 | -2.8198
-18 | -0.5225 | 0.18663 | -0.0146 | -2.7997
-17.5 | -0.5195 | 0.17538 | -0.0208 | -2.9621
-17 | -0.5136 | 0.16578 | -0.0252 | -3.0981
-16 | -0.8677 | 0.06604 | -0.073 | -13.139
-15.5 | -0.9059 | 0.05504 | -0.0775 | -16.4589
-15 | -0.9213 | 0.04816 | -0.0791 | -19.13
-14.5 | -0.9325 | 0.04236 | -0.0792 | -22.0137
-14 | -0.9377 | 0.03748 | -0.0782 | -25.0187
-13.5 | -0.9317 | 0.03403 | -0.0766 | -27.3788
-13 | -0.9244 | 0.0307 | -0.0742 | -30.1107
-12 | -0.8331 | 0.02473 | -0.081 | -33.6878
-11.5 | -0.7775 | 0.0229 | -0.0847 | -33.952
-11 | -0.7496 | 0.0204 | -0.082 | -36.7451
-10.5 | -0.7215 | 0.019 | -0.0792 | -37.9737
-10 | -0.6916 | 0.0178 | -0.0764 | -38.8539
-9.5 | -0.6613 | 0.01666 | -0.0733 | -39.6939
-9 | -0.6312 | 0.01568 | -0.07 | -40.2551
-8.5 | -0.6007 | 0.01492 | -0.0663 | -40.2614
-8 | -0.5703 | 0.01366 | -0.0629 | -41.7496
-7.5 | -0.5297 | 0.0129 | -0.061 | -41.062
-7 | -0.4846 | 0.01226 | -0.0597 | -39.5269
-6.5 | -0.4367 | 0.01172 | -0.0588 | -37.2611
-6 | -0.3907 | 0.01097 | -0.0576 | -35.6153
-5.5 | -0.3389 | 0.01056 | -0.0574 | -32.0928
-5 | -0.2881 | 0.01002 | -0.0569 | -28.7525
-4.5 | -0.2379 | 0.00934 | -0.0565 | -25.4711
-4 | -0.193 | 0.00785 | -0.056 | -24.586
-3.5 | -0.1445 | 0.00645 | -0.056 | -22.4031
-3 | -0.0865 | 0.00632 | -0.0567 | -13.6867
-2.5 | -0.028 | 0.00628 | -0.0574 | -4.4586
-2 | 0.0305 | 0.00633 | -0.0581 | 4.8183
-1.5 | 0.0894 | 0.00636 | -0.0588 | 14.0566
-1 | 0.1484 | 0.00643 | -0.0597 | 23.0793
-0.5 | 0.2074 | 0.00639 | -0.0606 | 32.457
0 | 0.2663 | 0.00643 | -0.0614 | 41.4152
0.5 | 0.3254 | 0.00648 | -0.0623 | 50.216
1 | 0.3842 | 0.00648 | -0.0631 | 59.2901
1.5 | 0.443 | 0.0066 | -0.0639 | 67.1212
2 | 0.5017 | 0.00661 | -0.0647 | 75.9002
2.5 | 0.5596 | 0.00669 | -0.0653 | 83.6472
3 | 0.6174 | 0.0067 | -0.0659 | 92.1493
3.5 | 0.6732 | 0.00677 | -0.0661 | 99.4387
4 | 0.7287 | 0.00689 | -0.0662 | 105.762
4.5 | 0.7838 | 0.00706 | -0.0663 | 111.0198
5 | 0.8306 | 0.00768 | -0.065 | 108.151
5.5 | 0.8551 | 0.0096 | -0.0601 | 89.0729
6 | 0.8773 | 0.01137 | -0.055 | 77.1592
6.5 | 0.8984 | 0.0128 | -0.0495 | 70.1875
7 | 0.9235 | 0.01381 | -0.0446 | 66.8718
7.5 | 0.9538 | 0.01476 | -0.0408 | 64.6206
8 | 0.985 | 0.01575 | -0.0375 | 62.5397
8.5 | 1.0134 | 0.01696 | -0.0341 | 59.7524
9 | 1.0435 | 0.01816 | -0.0311 | 57.4615
9.5 | 1.068 | 0.01974 | -0.0277 | 54.1033
10 | 1.0883 | 0.02158 | -0.024 | 50.431
10.5 | 1.1117 | 0.0231 | -0.0205 | 48.1255
11 | 1.1325 | 0.0248 | -0.0172 | 45.6653
11.5 | 1.1566 | 0.02709 | -0.0153 | 42.6947
12 | 1.1648 | 0.03066 | -0.0124 | 37.9909
12.5 | 1.1925 | 0.03285 | -0.0112 | 36.3014
13 | 1.2164 | 0.03544 | -0.0099 | 34.3228
13.5 | 1.2371 | 0.03842 | -0.0087 | 32.1994
14 | 1.2571 | 0.04157 | -0.0078 | 30.2406
14.5 | 1.2741 | 0.04515 | -0.0071 | 28.2193
15 | 1.2782 | 0.05018 | -0.0059 | 25.4723
15.5 | 1.2954 | 0.05411 | -0.006 | 23.9401
16 | 1.3065 | 0.05886 | -0.0061 | 22.1967
16.5 | 1.3158 | 0.06407 | -0.0068 | 20.5369
17 | 1.3213 | 0.06998 | -0.0079 | 18.8811
17.5 | 1.3254 | 0.07637 | -0.0097 | 17.355
18 | 1.3283 | 0.08326 | -0.0122 | 15.9536
18.5 | 1.3189 | 0.09218 | -0.0154 | 14.3079
19 | 1.2905 | 0.10456 | -0.0205 | 12.3422
19.5 | 1.2799 | 0.11496 | -0.0261 | 11.1334
20 | 1.2629 | 0.12692 | -0.033 | 9.9504

## 45. Re 1M Mach 0.25 (1)
BIGFOIL.COM POLAR EXPORT
NACA65-316
NACA65-316 |  |  |  | Cl Max: | 1.326 | at alpha= | 10.5 | deg
JavaFoil+Calcfoil stall+Eppler ext transition |  |  |  | L/D Max: | 118.876 | at alpha= | 4.5 | deg
Re: | 1000000 |  |  | Cd Min: | 0.00636 | at alpha= | -2.5 | deg
Mach: | 0.25 |  |  | Cl=0 at alpha= | -2.6746 | deg
|  |  |  | @ Cl=0.1, Cd= | 0.00638
|  |  |  | @ Cl=0.4, Cd= | 0.0065284
|  |  |  | @ Cl=0.6, Cd= | 0.006756
alpha (deg) | Cl | Cd | Cm | Cl/Cd
-18 | -0.486 | 0.18809 | -0.014 | -2.583
-17.5 | -0.543 | 0.17263 | -0.015 | -3.145
-17 | -0.591 | 0.15965 | -0.015 | -3.703
-16.5 | -0.628 | 0.14448 | -0.016 | -4.344
-16 | -0.66 | 0.13561 | -0.016 | -4.867
-15.5 | -0.688 | 0.12517 | -0.017 | -5.496
-15 | -0.711 | 0.11842 | -0.018 | -6.005
-14.5 | -0.73 | 0.11008 | -0.019 | -6.628
-14 | -0.742 | 0.10404 | -0.019 | -7.136
-13.5 | -0.75 | 0.09724 | -0.02 | -7.714
-13 | -0.752 | 0.09105 | -0.02 | -8.258
-12.5 | -0.748 | 0.08432 | -0.02 | -8.869
-12 | -0.739 | 0.07906 | -0.02 | -9.345
-11.5 | -0.726 | 0.07432 | -0.022 | -9.769
-11 | -0.707 | 0.06957 | -0.022 | -10.169
-10.5 | -0.684 | 0.06525 | -0.023 | -10.488
-10 | -0.661 | 0.05988 | -0.027 | -11.036
-9.5 | -0.748 | 0.01612 | -0.049 | -46.382
-9 | -0.709 | 0.0152 | -0.05 | -46.615
-8.5 | -0.665 | 0.01436 | -0.051 | -46.304
-8 | -0.618 | 0.01369 | -0.052 | -45.107
-7.5 | -0.567 | 0.01301 | -0.053 | -43.547
-7 | -0.514 | 0.0124 | -0.054 | -41.416
-6.5 | -0.459 | 0.01191 | -0.056 | -38.483
-6 | -0.402 | 0.01142 | -0.057 | -35.215
-5.5 | -0.344 | 0.01099 | -0.058 | -31.323
-5 | -0.285 | 0.01059 | -0.059 | -26.919
-4.5 | -0.225 | 0.01022 | -0.06 | -22.027
-4 | -0.164 | 0.0099 | -0.061 | -16.59
-3.5 | -0.103 | 0.00965 | -0.062 | -10.656
-3 | -0.041 | 0.00641 | -0.064 | -6.416
-2.5 | 0.022 | 0.00636 | -0.065 | 3.453
-2 | 0.085 | 0.00638 | -0.066 | 13.384
-1.5 | 0.149 | 0.00638 | -0.067 | 23.308
-1 | 0.212 | 0.00642 | -0.068 | 33.034
-0.5 | 0.275 | 0.00646 | -0.069 | 42.587
0 | 0.339 | 0.00648 | -0.07 | 52.232
0.5 | 0.402 | 0.00653 | -0.07 | 61.552
1 | 0.465 | 0.00662 | -0.071 | 70.316
1.5 | 0.528 | 0.00668 | -0.072 | 79.07
2 | 0.592 | 0.00674 | -0.073 | 87.748
2.5 | 0.652 | 0.00686 | -0.074 | 95.019
3 | 0.714 | 0.00699 | -0.075 | 102.157
3.5 | 0.775 | 0.00715 | -0.076 | 108.325
4 | 0.835 | 0.0073 | -0.077 | 114.344
4.5 | 0.894 | 0.00752 | -0.078 | 118.876
5 | 0.939 | 0.01381 | -0.078 | 67.999
5.5 | 0.993 | 0.01439 | -0.078 | 69
6 | 1.044 | 0.01503 | -0.079 | 69.437
6.5 | 1.092 | 0.01568 | -0.08 | 69.632
7 | 1.137 | 0.01651 | -0.08 | 68.886
7.5 | 1.179 | 0.01733 | -0.081 | 68.022
8 | 1.217 | 0.01817 | -0.082 | 66.966
8.5 | 1.25 | 0.01905 | -0.082 | 65.633
9 | 1.279 | 0.02021 | -0.083 | 63.261
9.5 | 1.301 | 0.02149 | -0.083 | 60.555
10 | 1.318 | 0.02282 | -0.084 | 57.77
10.5 | 1.326 | 0.02426 | -0.084 | 54.654
11 | 1.322 | 0.02574 | -0.085 | 51.363
11.5 | 1.309 | 0.02775 | -0.085 | 47.178
12 | 1.094 | 0.08047 | -0.048 | 13.598
12.5 | 1.072 | 0.08658 | -0.047 | 12.377
13 | 1.04 | 0.09309 | -0.043 | 11.173
13.5 | 1.004 | 0.10151 | -0.042 | 9.891
14 | 0.962 | 0.10871 | -0.04 | 8.847
14.5 | 0.914 | 0.1199 | -0.04 | 7.622
15 | 0.861 | 0.12767 | -0.04 | 6.741
15.5 | 0.802 | 0.13627 | -0.04 | 5.888

## 46. Re 1M Mach 0.25 (2)
BIGFOIL.COM POLAR EXPORT
NACA65-316
NACA65-316 |  |  |  | Cl Max: | 1.2376 | at alpha= | 15.5 | deg
XFOIL ncrit=9 |  |  |  | L/D Max: | 111.478 | at alpha= | 4.5 | deg
Re: | 1000000 |  |  | Cd Min: | 0.23734 | at alpha= | 20 | deg
Mach: | 0.25 |  |  | Cl=0 at alpha= | -99 | deg
|  |  |  | @ Cl=0.1, Cd= | 0.00655
|  |  |  | @ Cl=0.4, Cd= | 0.0066255
|  |  |  | @ Cl=0.6, Cd= | 0.0068354
alpha (deg) | Cl | Cd | Cm | Cl/Cd
0 | 0.2734 | 0.00655 | -0.0628 | 41.7405
0.5 | 0.3345 | 0.00658 | -0.0637 | 50.8359
1 | 0.3952 | 0.00662 | -0.0646 | 59.6979
1.5 | 0.4559 | 0.00669 | -0.0654 | 68.1465
2 | 0.5168 | 0.00674 | -0.0662 | 76.6766
2.5 | 0.5766 | 0.0068 | -0.0668 | 84.7941
3 | 0.6361 | 0.00689 | -0.0673 | 92.3222
3.5 | 0.694 | 0.00688 | -0.0673 | 100.8721
4 | 0.7511 | 0.00703 | -0.0673 | 106.8421
4.5 | 0.8071 | 0.00724 | -0.067 | 111.4779
5 | 0.8469 | 0.00829 | -0.064 | 102.1592
5.5 | 0.8644 | 0.01036 | -0.0577 | 83.4363
6 | 0.8779 | 0.01212 | -0.0505 | 72.434
6.5 | 0.8909 | 0.01361 | -0.0433 | 65.4592
7 | 0.9195 | 0.01472 | -0.039 | 62.466
7.5 | 0.9507 | 0.01586 | -0.0353 | 59.9433
8 | 0.9774 | 0.01733 | -0.0315 | 56.3993
8.5 | 1.0084 | 0.0187 | -0.0283 | 53.9251
9 | 1.0365 | 0.02031 | -0.0251 | 51.034
9.5 | 1.0516 | 0.02281 | -0.0209 | 46.1026
10 | 1.0786 | 0.02461 | -0.0179 | 43.8277
10.5 | 1.0991 | 0.02666 | -0.0142 | 41.2266
11 | 1.1177 | 0.02893 | -0.0109 | 38.6346
11.5 | 1.134 | 0.03221 | -0.0085 | 35.2065
12 | 1.1514 | 0.03558 | -0.0064 | 32.3609
12.5 | 1.175 | 0.03863 | -0.005 | 30.4168
13 | 1.1955 | 0.04208 | -0.0037 | 28.4102
13.5 | 1.2131 | 0.04596 | -0.0027 | 26.3947
14 | 1.2263 | 0.05045 | -0.002 | 24.3072
14.5 | 1.2316 | 0.05602 | -0.0015 | 21.985
15 | 1.237 | 0.06197 | -0.0017 | 19.9613
15.5 | 1.2376 | 0.06883 | -0.0027 | 17.9805
16 | 1.2306 | 0.07714 | -0.0048 | 15.9528
16.5 | 1.221 | 0.08636 | -0.0082 | 14.1385
17 | 1.2039 | 0.0974 | -0.0131 | 12.3604
17.5 | 1.1849 | 0.10949 | -0.0195 | 10.822
18 | 1.1649 | 0.12253 | -0.0272 | 9.5071
18.5 | 1.1324 | 0.13875 | -0.0374 | 8.1614
19 | 1.0835 | 0.15991 | -0.0515 | 6.7757
19.5 | 0.9002 | 0.23095 | -0.0892 | 3.8978
20 | 0.9168 | 0.23734 | -0.0937 | 3.8628

## 47. Re 1M Mach 0.50 (1)
BIGFOIL.COM POLAR EXPORT
NACA65-316
NACA65-316 |  |  |  | Cl Max: | 1.243 | at alpha= | 20 | deg
JavaFoil+Calcfoil stall+Eppler ext transition |  |  |  | L/D Max: | 117.608 | at alpha= | 3.5 | deg
Re: | 1000000 |  |  | Cd Min: | 0.00668 | at alpha= | -2.5 | deg
Mach: | 0.5 |  |  | Cl=0 at alpha= | -2.6761 | deg
|  |  |  | @ Cl=0.1, Cd= | 0.0067428
|  |  |  | @ Cl=0.4, Cd= | 0.006911
|  |  |  | @ Cl=0.6, Cd= | 0.0071719
alpha (deg) | Cl | Cd | Cm | Cl/Cd
-20 | -0.961 | 0.19492 | -0.019 | -4.931
-19.5 | -0.934 | 0.1889 | -0.02 | -4.946
-19 | -0.907 | 0.18568 | -0.02 | -4.887
-18.5 | -0.879 | 0.18318 | -0.021 | -4.801
-18 | -0.851 | 0.17597 | -0.02 | -4.835
-17.5 | -0.824 | 0.17057 | -0.021 | -4.828
-17 | -0.796 | 0.16661 | -0.021 | -4.78
-16.5 | -0.769 | 0.163 | -0.022 | -4.72
-16 | -0.741 | 0.15728 | -0.021 | -4.709
-15.5 | -0.713 | 0.14937 | -0.022 | -4.773
-15 | -0.686 | 0.14416 | -0.022 | -4.756
-14.5 | -0.658 | 0.13617 | -0.023 | -4.835
-14 | -0.631 | 0.13219 | -0.023 | -4.773
-13.5 | -0.602 | 0.12748 | -0.022 | -4.724
-13 | -0.575 | 0.12321 | -0.022 | -4.664
-12.5 | -0.547 | 0.11569 | -0.023 | -4.73
-12 | -0.52 | 0.11468 | -0.023 | -4.531
-11.5 | -0.492 | 0.10778 | -0.024 | -4.565
-11 | -0.464 | 0.10515 | -0.023 | -4.413
-10.5 | -0.436 | 0.09693 | -0.023 | -4.498
-10 | -0.408 | 0.09187 | -0.024 | -4.446
-9.5 | -0.381 | 0.08635 | -0.024 | -4.41
-9 | -0.353 | 0.07944 | -0.024 | -4.441
-8.5 | -0.519 | 0.05831 | -0.024 | -8.907
-8 | -0.519 | 0.05246 | -0.026 | -9.89
-7.5 | -0.492 | 0.04828 | -0.029 | -10.196
-7 | -0.544 | 0.01478 | -0.06 | -36.812
-6.5 | -0.493 | 0.01396 | -0.061 | -35.317
-6 | -0.436 | 0.01318 | -0.063 | -33.108
-5.5 | -0.376 | 0.01253 | -0.064 | -30.014
-5 | -0.313 | 0.01195 | -0.065 | -26.196
-4.5 | -0.248 | 0.0114 | -0.066 | -21.75
-4 | -0.181 | 0.01094 | -0.067 | -16.565
-3.5 | -0.114 | 0.01055 | -0.069 | -10.763
-3 | -0.046 | 0.0067 | -0.071 | -6.827
-2.5 | 0.025 | 0.00668 | -0.072 | 3.673
-2 | 0.095 | 0.00674 | -0.073 | 14.163
-1.5 | 0.166 | 0.00678 | -0.075 | 24.527
-1 | 0.237 | 0.00676 | -0.076 | 35.055
-0.5 | 0.308 | 0.00682 | -0.077 | 45.101
0 | 0.379 | 0.00689 | -0.078 | 54.948
0.5 | 0.449 | 0.00696 | -0.079 | 64.529
1 | 0.52 | 0.00709 | -0.08 | 73.383
1.5 | 0.591 | 0.00715 | -0.081 | 82.681
2 | 0.661 | 0.00732 | -0.082 | 90.322
2.5 | 0.728 | 0.00749 | -0.083 | 97.151
3 | 0.796 | 0.00767 | -0.084 | 103.734
3.5 | 0.861 | 0.00732 | -0.085 | 117.608
4 | 0.925 | 0.00797 | -0.086 | 116.021
4.5 | 0.971 | 0.01547 | -0.085 | 62.726
5 | 1.028 | 0.01635 | -0.086 | 62.875
5.5 | 1.08 | 0.01729 | -0.087 | 62.446
6 | 1.124 | 0.01832 | -0.087 | 61.344
6.5 | 1.157 | 0.01953 | -0.088 | 59.251
7 | 1.175 | 0.0209 | -0.089 | 56.214
7.5 | 1.164 | 0.02275 | -0.089 | 51.17
8 | 0.912 | 0.05558 | -0.043 | 16.402
8.5 | 0.619 | 0.06358 | -0.04 | 9.738
9 | 0.646 | 0.08611 | -0.039 | 7.504
9.5 | 0.673 | 0.09355 | -0.04 | 7.198
10 | 0.7 | 0.0985 | -0.04 | 7.112
10.5 | 0.727 | 0.10145 | -0.041 | 7.171
11 | 0.756 | 0.10807 | -0.045 | 6.993
11.5 | 0.783 | 0.10643 | -0.045 | 7.353
12 | 0.809 | 0.11826 | -0.045 | 6.844
12.5 | 0.836 | 0.11924 | -0.046 | 7.014
13 | 0.865 | 0.12714 | -0.05 | 6.801
13.5 | 0.891 | 0.13074 | -0.05 | 6.817
14 | 0.918 | 0.13797 | -0.051 | 6.654
14.5 | 0.946 | 0.14524 | -0.054 | 6.516
15 | 0.974 | 0.14835 | -0.055 | 6.563
15.5 | 1 | 0.15373 | -0.056 | 6.506
16 | 1.027 | 0.15871 | -0.057 | 6.472
16.5 | 1.056 | 0.16626 | -0.059 | 6.349
17 | 1.082 | 0.17028 | -0.06 | 6.354
17.5 | 1.108 | 0.17668 | -0.061 | 6.274
18 | 1.136 | 0.18202 | -0.062 | 6.238
18.5 | 1.164 | 0.18825 | -0.064 | 6.183
19 | 1.19 | 0.19748 | -0.065 | 6.026
19.5 | 1.216 | 0.20208 | -0.065 | 6.018
20 | 1.243 | 0.20582 | -0.067 | 6.039

## 48. Re 1M Mach 0.50 (2)
BIGFOIL.COM POLAR EXPORT
NACA65-316
NACA65-316 |  |  |  | Cl Max: | 1.0568 | at alpha= | 11 | deg
XFOIL ncrit=9 |  |  |  | L/D Max: | 106.734 | at alpha= | 4.5 | deg
Re: | 1000000 |  |  | Cd Min: | 0.23883 | at alpha= | -20 | deg
Mach: | 0.5 |  |  | Cl=0 at alpha= | -2.1842 | deg
|  |  |  | @ Cl=0.1, Cd= | 0.0069815
|  |  |  | @ Cl=0.4, Cd= | 0.0071193
|  |  |  | @ Cl=0.6, Cd= | 0.007362
alpha (deg) | Cl | Cd | Cm | Cl/Cd
-20 | -0.6101 | 0.23883 | 0.0043 | -2.5545
-19.5 | -0.5875 | 0.23266 | 0.0003 | -2.5251
-19 | -0.5704 | 0.22268 | -0.006 | -2.5615
-18.5 | -0.5538 | 0.2136 | -0.0114 | -2.5927
-18 | -0.5292 | 0.20785 | -0.0138 | -2.5461
-17.5 | -0.5111 | 0.19945 | -0.0189 | -2.5625
-17 | -0.4991 | 0.18968 | -0.0249 | -2.6313
-16.5 | -0.4786 | 0.18248 | -0.0276 | -2.6228
-16 | -0.4579 | 0.17603 | -0.0308 | -2.6013
-15.5 | -0.4409 | 0.16854 | -0.0346 | -2.616
-15 | -0.4343 | 0.15763 | -0.0411 | -2.7552
-14.5 | -0.4237 | 0.14835 | -0.0455 | -2.8561
-14 | -0.4146 | 0.14 | -0.0486 | -2.9614
-13.5 | -0.3997 | 0.13373 | -0.0509 | -2.9889
-13 | -0.3903 | 0.1235 | -0.0565 | -3.1603
-12.5 | -0.3742 | 0.10874 | -0.0705 | -3.4412
-12 | -0.3692 | 0.09274 | -0.0856 | -3.981
-11.5 | -0.3843 | 0.07717 | -0.0972 | -4.9799
-11 | -0.4276 | 0.06062 | -0.108 | -7.0538
-10.5 | -0.4639 | 0.04981 | -0.1135 | -9.3134
-10 | -0.4973 | 0.04133 | -0.1152 | -12.0324
-9.5 | -0.5239 | 0.03441 | -0.114 | -15.2252
-9 | -0.5389 | 0.02874 | -0.1106 | -18.7509
-8 | -0.5084 | 0.02103 | -0.1018 | -24.175
-7.5 | -0.4757 | 0.01857 | -0.0974 | -25.6166
-7 | -0.4411 | 0.01676 | -0.093 | -26.3186
-6 | -0.3779 | 0.01376 | -0.0832 | -27.4637
-5.5 | -0.356 | 0.01257 | -0.0763 | -28.3214
-5 | -0.311 | 0.01174 | -0.0726 | -26.4906
-4.5 | -0.2606 | 0.01099 | -0.0699 | -23.7125
-4 | -0.2049 | 0.01036 | -0.0681 | -19.778
-3.5 | -0.1579 | 0.00904 | -0.0658 | -17.4668
-3 | -0.1126 | 0.00691 | -0.0642 | -16.2952
-2.5 | -0.0439 | 0.00682 | -0.0647 | -6.437
-2 | 0.0256 | 0.00685 | -0.0654 | 3.7372
-1.5 | 0.0948 | 0.00698 | -0.0659 | 13.5817
-1 | 0.1649 | 0.007 | -0.067 | 23.5571
-0.5 | 0.2342 | 0.00698 | -0.0678 | 33.553
0 | 0.3036 | 0.00707 | -0.0688 | 42.942
0.5 | 0.3733 | 0.0071 | -0.0698 | 52.5775
1 | 0.4425 | 0.00715 | -0.0706 | 61.8881
1.5 | 0.5121 | 0.00727 | -0.0715 | 70.4402
2 | 0.5816 | 0.00733 | -0.0722 | 79.3452
2.5 | 0.6506 | 0.00745 | -0.0726 | 87.3289
3 | 0.7185 | 0.00751 | -0.0726 | 95.6724
3.5 | 0.7825 | 0.00752 | -0.0716 | 104.0559
4.5 | 0.8923 | 0.00836 | -0.0662 | 106.7344
5 | 0.874 | 0.01067 | -0.0519 | 81.9119
5.5 | 0.856 | 0.01344 | -0.0397 | 63.6905
6 | 0.8519 | 0.01649 | -0.0312 | 51.6616
7 | 0.9022 | 0.0211 | -0.0221 | 42.7583
7.5 | 0.9322 | 0.02343 | -0.0184 | 39.7866
8 | 0.9522 | 0.02649 | -0.0143 | 35.9456
8.5 | 0.977 | 0.02948 | -0.0107 | 33.1411
9 | 0.9975 | 0.03295 | -0.0072 | 30.2731
9.5 | 1.0139 | 0.0369 | -0.0038 | 27.477
10 | 1.0317 | 0.041 | -0.0005 | 25.1634
10.5 | 1.0498 | 0.04543 | 0.0026 | 23.1081
11 | 1.0568 | 0.05109 | 0.0052 | 20.6851
11.5 | 1.0461 | 0.05774 | 0.008 | 18.1174
12 | 1.031 | 0.06685 | 0.0065 | 15.4226
12.5 | 1.0091 | 0.07797 | 0.0023 | 12.9422
13 | 0.9792 | 0.09141 | -0.0046 | 10.7122
13.5 | 0.9452 | 0.10709 | -0.0143 | 8.8262
14 | 0.9102 | 0.12481 | -0.0262 | 7.2927
14.5 | 0.8729 | 0.14496 | -0.0391 | 6.0217
15 | 0.8519 | 0.16294 | -0.0499 | 5.2283
15.5 | 0.8502 | 0.17695 | -0.0585 | 4.8047
16 | 0.8605 | 0.18774 | -0.0653 | 4.5835

## 49. Re 2M Mach 0.00 (1)
BIGFOIL.COM POLAR EXPORT
NACA65-316
NACA65-316 |  |  |  | Cl Max: | 1.392 | at alpha= | 12 | deg
JavaFoil+Calcfoil stall+Eppler ext transition |  |  |  | L/D Max: | 135.685 | at alpha= | 4.5 | deg
Re: | 2000000 |  |  | Cd Min: | 0.00546 | at alpha= | -2.5 | deg
Mach: | 0 |  |  | Cl=0 at alpha= | -2.6721 | deg
|  |  |  | @ Cl=0.1, Cd= | 0.0054672
|  |  |  | @ Cl=0.4, Cd= | 0.0056172
|  |  |  | @ Cl=0.6, Cd= | 0.0057929
alpha (deg) | Cl | Cd | Cm | Cl/Cd
-18.5 | -0.814 | 0.1456 | -0.016 | -5.588
-18 | -0.831 | 0.13889 | -0.017 | -5.983
-17.5 | -0.847 | 0.13155 | -0.018 | -6.436
-17 | -0.857 | 0.12507 | -0.018 | -6.855
-16.5 | -0.861 | 0.11832 | -0.019 | -7.278
-16 | -0.864 | 0.11169 | -0.02 | -7.735
-15.5 | -0.864 | 0.10488 | -0.021 | -8.237
-15 | -0.862 | 0.09818 | -0.022 | -8.782
-14.5 | -0.858 | 0.09087 | -0.024 | -9.444
-14 | -0.873 | 0.0707 | -0.029 | -12.348
-13.5 | -0.958 | 0.02572 | -0.039 | -37.245
-13 | -0.951 | 0.02176 | -0.04 | -43.731
-12.5 | -0.937 | 0.01936 | -0.041 | -48.386
-12 | -0.915 | 0.01785 | -0.042 | -51.264
-11.5 | -0.89 | 0.01653 | -0.044 | -53.83
-11 | -0.86 | 0.01547 | -0.045 | -55.6
-10.5 | -0.826 | 0.01453 | -0.046 | -56.866
-10 | -0.789 | 0.01373 | -0.047 | -57.432
-9.5 | -0.748 | 0.01302 | -0.048 | -57.448
-9 | -0.704 | 0.01236 | -0.049 | -57
-8.5 | -0.658 | 0.01183 | -0.05 | -55.602
-8 | -0.609 | 0.01132 | -0.051 | -53.811
-7.5 | -0.557 | 0.01083 | -0.052 | -51.475
-7 | -0.504 | 0.01041 | -0.053 | -48.422
-6.5 | -0.449 | 0.01004 | -0.054 | -44.77
-6 | -0.394 | 0.00967 | -0.055 | -40.687
-5.5 | -0.337 | 0.00934 | -0.056 | -36.026
-5 | -0.279 | 0.00904 | -0.057 | -30.828
-4.5 | -0.22 | 0.00878 | -0.058 | -25.049
-4 | -0.16 | 0.00853 | -0.059 | -18.798
-3.5 | -0.101 | 0.00552 | -0.061 | -18.24
-3 | -0.04 | 0.00549 | -0.062 | -7.262
-2.5 | 0.021 | 0.00546 | -0.063 | 3.898
-2 | 0.083 | 0.00547 | -0.064 | 15.101
-1.5 | 0.144 | 0.00546 | -0.065 | 26.351
-1 | 0.205 | 0.00547 | -0.065 | 37.549
-0.5 | 0.267 | 0.00554 | -0.066 | 48.117
0 | 0.328 | 0.00558 | -0.067 | 58.76
0.5 | 0.389 | 0.00561 | -0.068 | 69.408
1 | 0.45 | 0.00565 | -0.069 | 79.68
1.5 | 0.512 | 0.00573 | -0.07 | 89.316
2 | 0.573 | 0.00577 | -0.071 | 99.282
2.5 | 0.632 | 0.00582 | -0.072 | 108.53
3 | 0.691 | 0.00596 | -0.073 | 116.08
3.5 | 0.751 | 0.00609 | -0.074 | 123.165
4 | 0.809 | 0.00622 | -0.074 | 130.039
4.5 | 0.867 | 0.00639 | -0.075 | 135.685
5 | 0.917 | 0.01171 | -0.076 | 78.357
5.5 | 0.971 | 0.01215 | -0.076 | 79.911
6 | 1.022 | 0.01261 | -0.077 | 81.065
6.5 | 1.071 | 0.01312 | -0.078 | 81.638
7 | 1.118 | 0.01367 | -0.078 | 81.827
7.5 | 1.163 | 0.01426 | -0.079 | 81.528
8 | 1.204 | 0.01489 | -0.08 | 80.894
8.5 | 1.243 | 0.01557 | -0.08 | 79.819
9 | 1.278 | 0.01626 | -0.081 | 78.643
9.5 | 1.31 | 0.01714 | -0.082 | 76.42
10 | 1.338 | 0.01812 | -0.082 | 73.85
10.5 | 1.36 | 0.01901 | -0.083 | 71.562
11 | 1.376 | 0.02007 | -0.083 | 68.566
11.5 | 1.387 | 0.02123 | -0.084 | 65.324
12 | 1.392 | 0.0224 | -0.084 | 62.145
12.5 | 1.392 | 0.02383 | -0.085 | 58.421
13 | 1.388 | 0.02528 | -0.085 | 54.901
13.5 | 1.378 | 0.02723 | -0.085 | 50.587
14 | 1.364 | 0.02899 | -0.086 | 47.059
14.5 | 1.345 | 0.03147 | -0.086 | 42.727
15 | 1.32 | 0.03426 | -0.086 | 38.537
15.5 | 1.288 | 0.03882 | -0.085 | 33.167
16 | 1.251 | 0.04477 | -0.084 | 27.941
16.5 | 1.175 | 0.0666 | -0.079 | 17.651
17 | 1.069 | 0.11459 | -0.062 | 9.331

## 50. Re 2M Mach 0.00 (2)
BIGFOIL.COM POLAR EXPORT
NACA65-316
NACA65-316 |  |  |  | Cl Max: | 1.5099 | at alpha= | 18 | deg
XFOIL ncrit=9 |  |  |  | L/D Max: | 123.824 | at alpha= | 4 | deg
Re: | 2000000 |  |  | Cd Min: | 0.1143 | at alpha= | -20 | deg
Mach: | 0 |  |  | Cl=0 at alpha= | -2.2956 | deg
|  |  |  | @ Cl=0.1, Cd= | 0.0050332
|  |  |  | @ Cl=0.4, Cd= | 0.0051271
|  |  |  | @ Cl=0.6, Cd= | 0.0053485
alpha (deg) | Cl | Cd | Cm | Cl/Cd
-20 | -0.9594 | 0.1143 | -0.0389 | -8.3937
-19.5 | -1.0193 | 0.09559 | -0.049 | -10.6632
-19 | -1.07 | 0.07962 | -0.0575 | -13.4388
-18.5 | -1.0849 | 0.07012 | -0.0625 | -15.472
-18 | -1.1068 | 0.06051 | -0.0667 | -18.2912
-17.5 | -1.1177 | 0.05301 | -0.0695 | -21.0847
-17 | -1.1516 | 0.04382 | -0.0712 | -26.2802
-16.5 | -1.1564 | 0.03835 | -0.0715 | -30.1538
-16 | -1.1524 | 0.03409 | -0.0712 | -33.8046
-15.5 | -1.1384 | 0.03093 | -0.0706 | -36.8057
-15 | -1.1191 | 0.02833 | -0.0698 | -39.5023
-14.5 | -1.0973 | 0.02604 | -0.0687 | -42.139
-13.5 | -1.0258 | 0.02201 | -0.0704 | -46.6061
-13 | -0.9426 | 0.0199 | -0.0804 | -47.3668
-12.5 | -0.9017 | 0.01874 | -0.0806 | -48.1163
-12 | -0.8748 | 0.01765 | -0.0778 | -49.5637
-11.5 | -0.8437 | 0.01671 | -0.0753 | -50.4907
-11 | -0.832 | 0.01488 | -0.0702 | -55.914
-10.5 | -0.806 | 0.01395 | -0.0664 | -57.7778
-10 | -0.7774 | 0.0133 | -0.0625 | -58.4511
-9.5 | -0.7375 | 0.01268 | -0.0605 | -58.1625
-9 | -0.6939 | 0.01214 | -0.0591 | -57.1582
-8.5 | -0.6477 | 0.01167 | -0.0581 | -55.5013
-8 | -0.6039 | 0.01092 | -0.0567 | -55.3022
-7.5 | -0.5551 | 0.0104 | -0.0561 | -53.375
-7 | -0.504 | 0.01003 | -0.0558 | -50.2493
-6.5 | -0.4515 | 0.00969 | -0.0557 | -46.5944
-6 | -0.4002 | 0.0092 | -0.0555 | -43.5
-5.5 | -0.3464 | 0.0089 | -0.0556 | -38.9213
-5 | -0.2923 | 0.00854 | -0.0558 | -34.2272
-4.5 | -0.2379 | 0.00823 | -0.056 | -28.9064
-4 | -0.185 | 0.00761 | -0.0562 | -24.3101
-3.5 | -0.1339 | 0.00663 | -0.0564 | -20.1961
-3 | -0.0817 | 0.00542 | -0.057 | -15.0738
-2.5 | -0.024 | 0.00513 | -0.0578 | -4.6784
-2 | 0.0347 | 0.00507 | -0.0587 | 6.8442
-1.5 | 0.0938 | 0.00503 | -0.0597 | 18.6481
-1 | 0.1525 | 0.00506 | -0.0605 | 30.1383
-0.5 | 0.2118 | 0.00504 | -0.0615 | 42.0238
0 | 0.2709 | 0.00507 | -0.0624 | 53.432
0.5 | 0.3296 | 0.00512 | -0.0633 | 64.375
1 | 0.3889 | 0.00511 | -0.0643 | 76.1057
1.5 | 0.4473 | 0.0052 | -0.0651 | 86.0192
2 | 0.5062 | 0.00521 | -0.066 | 97.1593
2.5 | 0.5643 | 0.00528 | -0.0667 | 106.875
3 | 0.6216 | 0.00539 | -0.0673 | 115.3247
3.5 | 0.6775 | 0.00559 | -0.0677 | 121.1986
4 | 0.7318 | 0.00591 | -0.0678 | 123.824
4.5 | 0.7724 | 0.00712 | -0.0657 | 108.4831
5.5 | 0.8456 | 0.00973 | -0.0602 | 86.9065
6 | 0.8846 | 0.01069 | -0.0578 | 82.7502
6.5 | 0.9261 | 0.01142 | -0.0557 | 81.0946
7 | 0.9688 | 0.01198 | -0.0539 | 80.8681
7.5 | 1.0054 | 0.01251 | -0.0509 | 80.3677
8 | 1.0389 | 0.0132 | -0.0474 | 78.7045
8.5 | 1.0742 | 0.01387 | -0.0445 | 77.4477
9 | 1.1064 | 0.01474 | -0.0414 | 75.0611
9.5 | 1.1364 | 0.01579 | -0.0382 | 71.9696
10 | 1.1694 | 0.01677 | -0.0357 | 69.7317
10.5 | 1.2009 | 0.0179 | -0.0332 | 67.0894
11 | 1.2294 | 0.01924 | -0.0305 | 63.8981
11.5 | 1.2481 | 0.02121 | -0.0268 | 58.8449
12 | 1.2749 | 0.02245 | -0.0239 | 56.7884
12.5 | 1.3006 | 0.02398 | -0.0215 | 54.2369
13 | 1.3284 | 0.02581 | -0.0198 | 51.4684
13.5 | 1.3548 | 0.02779 | -0.0182 | 48.7513
14 | 1.377 | 0.03018 | -0.0165 | 45.6262
14.5 | 1.3921 | 0.03327 | -0.0146 | 41.8425
15 | 1.4055 | 0.03668 | -0.013 | 38.3179
15.5 | 1.4322 | 0.03902 | -0.0124 | 36.7043
16 | 1.4507 | 0.04223 | -0.0116 | 34.3524
16.5 | 1.4663 | 0.04587 | -0.011 | 31.9664
17 | 1.4851 | 0.04929 | -0.0108 | 30.1298
17.5 | 1.4998 | 0.0533 | -0.0108 | 28.1388
18 | 1.5099 | 0.05797 | -0.0111 | 26.0462
18.5 | 1.5078 | 0.06437 | -0.0118 | 23.424
19 | 1.4932 | 0.0728 | -0.0135 | 20.511
19.5 | 1.5009 | 0.07857 | -0.0152 | 19.1027
20 | 1.5027 | 0.08542 | -0.0176 | 17.5919

## 51. Re 2M Mach 0.10 (1)
BIGFOIL.COM POLAR EXPORT
NACA65-316
NACA65-316 |  |  |  | Cl Max: | 1.383 | at alpha= | 12 | deg
JavaFoil+Calcfoil stall+Eppler ext transition |  |  |  | L/D Max: | 136.207 | at alpha= | 4.5 | deg
Re: | 2000000 |  |  | Cd Min: | 0.00545 | at alpha= | -2 | deg
Mach: | 0.1 |  |  | Cl=0 at alpha= | -2.6721 | deg
|  |  |  | @ Cl=0.1, Cd= | 0.005461
|  |  |  | @ Cl=0.4, Cd= | 0.0055945
|  |  |  | @ Cl=0.6, Cd= | 0.0058147
alpha (deg) | Cl | Cd | Cm | Cl/Cd
-17.5 | -0.816 | 0.13444 | -0.017 | -6.07
-17 | -0.83 | 0.12757 | -0.018 | -6.508
-16.5 | -0.837 | 0.12079 | -0.019 | -6.933
-16 | -0.842 | 0.11363 | -0.019 | -7.411
-15.5 | -0.845 | 0.10727 | -0.02 | -7.874
-15 | -0.845 | 0.10058 | -0.021 | -8.4
-14.5 | -0.844 | 0.09334 | -0.023 | -9.037
-14 | -0.844 | 0.08338 | -0.026 | -10.118
-13.5 | -0.927 | 0.03301 | -0.037 | -28.082
-13 | -0.928 | 0.02646 | -0.039 | -35.055
-12.5 | -0.929 | 0.02008 | -0.041 | -46.254
-12 | -0.91 | 0.01837 | -0.043 | -49.572
-11.5 | -0.887 | 0.01681 | -0.044 | -52.789
-11 | -0.859 | 0.01565 | -0.045 | -54.865
-10.5 | -0.826 | 0.01478 | -0.046 | -55.854
-10 | -0.789 | 0.01388 | -0.047 | -56.845
-9.5 | -0.749 | 0.01315 | -0.048 | -56.961
-9 | -0.706 | 0.0125 | -0.049 | -56.471
-8.5 | -0.66 | 0.01194 | -0.05 | -55.239
-8 | -0.611 | 0.01141 | -0.051 | -53.52
-7.5 | -0.559 | 0.01092 | -0.052 | -51.228
-7 | -0.506 | 0.01049 | -0.053 | -48.227
-6.5 | -0.451 | 0.01011 | -0.054 | -44.634
-6 | -0.395 | 0.00974 | -0.056 | -40.584
-5.5 | -0.338 | 0.0094 | -0.057 | -35.934
-5 | -0.28 | 0.00909 | -0.058 | -30.783
-4.5 | -0.221 | 0.0088 | -0.059 | -25.083
-4 | -0.161 | 0.00854 | -0.06 | -18.865
-3.5 | -0.101 | 0.00551 | -0.061 | -18.391
-3 | -0.04 | 0.0055 | -0.062 | -7.286
-2.5 | 0.021 | 0.00546 | -0.063 | 3.915
-2 | 0.083 | 0.00545 | -0.064 | 15.24
-1.5 | 0.145 | 0.00549 | -0.065 | 26.35
-1 | 0.206 | 0.00552 | -0.066 | 37.338
-0.5 | 0.268 | 0.00552 | -0.067 | 48.533
0 | 0.33 | 0.00558 | -0.068 | 59.087
0.5 | 0.391 | 0.00558 | -0.069 | 70.054
1 | 0.453 | 0.00568 | -0.07 | 79.674
1.5 | 0.514 | 0.00573 | -0.07 | 89.777
2 | 0.576 | 0.00577 | -0.071 | 99.774
2.5 | 0.635 | 0.00588 | -0.072 | 107.988
3 | 0.695 | 0.00596 | -0.073 | 116.584
3.5 | 0.754 | 0.0061 | -0.074 | 123.648
4 | 0.813 | 0.00624 | -0.075 | 130.398
4.5 | 0.871 | 0.0064 | -0.076 | 136.207
5 | 0.922 | 0.01177 | -0.076 | 78.279
5.5 | 0.975 | 0.01222 | -0.077 | 79.748
6 | 1.026 | 0.01269 | -0.077 | 80.893
6.5 | 1.075 | 0.01322 | -0.078 | 81.353
7 | 1.122 | 0.0138 | -0.079 | 81.321
7.5 | 1.166 | 0.01439 | -0.079 | 81.086
8 | 1.208 | 0.01503 | -0.08 | 80.364
8.5 | 1.246 | 0.01574 | -0.081 | 79.121
9 | 1.28 | 0.01645 | -0.081 | 77.805
9.5 | 1.311 | 0.01741 | -0.082 | 75.297
10 | 1.338 | 0.01835 | -0.082 | 72.906
10.5 | 1.358 | 0.01926 | -0.083 | 70.517
11 | 1.372 | 0.02036 | -0.084 | 67.39
11.5 | 1.38 | 0.02157 | -0.084 | 63.973
12 | 1.383 | 0.02279 | -0.084 | 60.656
12.5 | 1.38 | 0.02413 | -0.085 | 57.197
13 | 1.372 | 0.02583 | -0.085 | 53.102
13.5 | 1.357 | 0.02795 | -0.086 | 48.558
14 | 1.339 | 0.02987 | -0.086 | 44.83
14.5 | 1.312 | 0.03304 | -0.086 | 39.718
15 | 1.282 | 0.0366 | -0.085 | 35.031
15.5 | 1.241 | 0.04262 | -0.085 | 29.121
16 | 1.134 | 0.07641 | -0.075 | 14.835
16.5 | 1.048 | 0.11396 | -0.059 | 9.2
17 | 1.012 | 0.12556 | -0.056 | 8.058

## 52. Re 2M Mach 0.10 (2)
BIGFOIL.COM POLAR EXPORT
NACA65-316
NACA65-316 |  |  |  | Cl Max: | 1.4924 | at alpha= | 18 | deg
XFOIL ncrit=9 |  |  |  | L/D Max: | 123.664 | at alpha= | 4 | deg
Re: | 2000000 |  |  | Cd Min: | 0.12631 | at alpha= | -19.5 | deg
Mach: | 0.1 |  |  | Cl=0 at alpha= | -2.2936 | deg
|  |  |  | @ Cl=0.1, Cd= | 0.00508
|  |  |  | @ Cl=0.4, Cd= | 0.0051423
|  |  |  | @ Cl=0.6, Cd= | 0.0053576
alpha (deg) | Cl | Cd | Cm | Cl/Cd
-19.5 | -0.8664 | 0.12631 | -0.0336 | -6.8593
-19 | -0.9827 | 0.09626 | -0.0498 | -10.2088
-18.5 | -1.0172 | 0.08253 | -0.0574 | -12.3252
-18 | -1.0579 | 0.06902 | -0.0644 | -15.3274
-17.5 | -1.0749 | 0.05991 | -0.0687 | -17.9419
-17 | -1.111 | 0.04958 | -0.072 | -22.4082
-16.5 | -1.1287 | 0.04231 | -0.0731 | -26.6769
-16 | -1.1332 | 0.03693 | -0.0732 | -30.6851
-15.5 | -1.1248 | 0.03313 | -0.0727 | -33.9511
-15 | -1.1089 | 0.03009 | -0.072 | -36.8528
-14.5 | -1.0894 | 0.0275 | -0.0709 | -39.6145
-13.5 | -1.0265 | 0.02305 | -0.0714 | -44.5336
-13 | -0.9434 | 0.02068 | -0.0816 | -45.619
-12.5 | -0.8981 | 0.01934 | -0.0829 | -46.4374
-11.5 | -0.8418 | 0.0171 | -0.0773 | -49.2281
-11 | -0.8268 | 0.01533 | -0.0727 | -53.9335
-10.5 | -0.8018 | 0.01424 | -0.0688 | -56.3062
-10 | -0.7755 | 0.01349 | -0.0645 | -57.487
-9.5 | -0.7384 | 0.01285 | -0.0619 | -57.463
-9 | -0.6956 | 0.01228 | -0.0603 | -56.645
-8.5 | -0.6499 | 0.01177 | -0.059 | -55.2167
-8 | -0.6057 | 0.01107 | -0.0576 | -54.7154
-7.5 | -0.5577 | 0.01048 | -0.0568 | -53.2156
-7 | -0.5065 | 0.01009 | -0.0564 | -50.1982
-6.5 | -0.4539 | 0.00974 | -0.0562 | -46.6016
-6 | -0.4023 | 0.00925 | -0.0559 | -43.4919
-5.5 | -0.3484 | 0.00894 | -0.056 | -38.9709
-5 | -0.294 | 0.00858 | -0.0561 | -34.2657
-4.5 | -0.2393 | 0.00826 | -0.0563 | -28.9709
-4 | -0.1859 | 0.00767 | -0.0565 | -24.2373
-3 | -0.0824 | 0.00545 | -0.0572 | -15.1193
-2.5 | -0.0244 | 0.00515 | -0.0581 | -4.7379
-2 | 0.0347 | 0.00508 | -0.059 | 6.8307
-1 | 0.153 | 0.00508 | -0.0608 | 30.1181
-0.5 | 0.2129 | 0.00505 | -0.0618 | 42.1584
0 | 0.2722 | 0.00508 | -0.0627 | 53.5827
0.5 | 0.3314 | 0.00513 | -0.0636 | 64.6004
1 | 0.391 | 0.00513 | -0.0646 | 76.2183
1.5 | 0.4497 | 0.00521 | -0.0653 | 86.3148
2 | 0.509 | 0.00522 | -0.0662 | 97.5096
2.5 | 0.5675 | 0.00529 | -0.067 | 107.2779
3 | 0.6252 | 0.00541 | -0.0676 | 115.5638
3.5 | 0.6813 | 0.00561 | -0.0679 | 121.4439
4 | 0.7358 | 0.00595 | -0.068 | 123.6639
4.5 | 0.7758 | 0.0072 | -0.0657 | 107.75
5 | 0.8123 | 0.00858 | -0.0628 | 94.6737
5.5 | 0.848 | 0.00984 | -0.0599 | 86.1789
6 | 0.8867 | 0.0108 | -0.0573 | 82.1019
6.5 | 0.9285 | 0.01149 | -0.0552 | 80.8094
7 | 0.9697 | 0.01206 | -0.053 | 80.4063
7.5 | 1.0049 | 0.01263 | -0.0496 | 79.5645
8 | 1.0388 | 0.01334 | -0.0462 | 77.8711
8.5 | 1.0739 | 0.01407 | -0.0433 | 76.3255
9 | 1.1055 | 0.01501 | -0.04 | 73.6509
9.5 | 1.1364 | 0.01608 | -0.0369 | 70.6716
10 | 1.169 | 0.01714 | -0.0343 | 68.203
10.5 | 1.2002 | 0.01834 | -0.0317 | 65.4417
11 | 1.2279 | 0.0198 | -0.0289 | 62.0152
11.5 | 1.2473 | 0.0218 | -0.0254 | 57.2156
12 | 1.2729 | 0.02313 | -0.0223 | 55.0324
12.5 | 1.299 | 0.02478 | -0.0199 | 52.4213
13 | 1.3265 | 0.02672 | -0.0182 | 49.6445
13.5 | 1.3523 | 0.02884 | -0.0166 | 46.8897
14 | 1.3715 | 0.03158 | -0.0147 | 43.4294
14.5 | 1.38 | 0.03537 | -0.0126 | 39.0161
15 | 1.402 | 0.03818 | -0.0115 | 36.7208
15.5 | 1.4276 | 0.04075 | -0.0109 | 35.0331
16 | 1.445 | 0.04423 | -0.0101 | 32.6701
16.5 | 1.4594 | 0.04814 | -0.0096 | 30.3157
17 | 1.4771 | 0.05187 | -0.0095 | 28.477
17.5 | 1.4895 | 0.05635 | -0.0097 | 26.433
18 | 1.4924 | 0.06211 | -0.0102 | 24.0283
18.5 | 1.4772 | 0.07055 | -0.0116 | 20.9383
19 | 1.4797 | 0.07709 | -0.0134 | 19.1944
19.5 | 1.4833 | 0.08374 | -0.0156 | 17.7132
20 | 1.4811 | 0.09148 | -0.0185 | 16.1904

## 53. Re 2M Mach 0.25 (1)
BIGFOIL.COM POLAR EXPORT
NACA65-316
NACA65-316 |  |  |  | Cl Max: | 1.333 | at alpha= | 10.5 | deg
JavaFoil+Calcfoil stall+Eppler ext transition |  |  |  | L/D Max: | 135.635 | at alpha= | 4.5 | deg
Re: | 2000000 |  |  | Cd Min: | 0.00551 | at alpha= | -2 | deg
Mach: | 0.25 |  |  | Cl=0 at alpha= | -2.6746 | deg
|  |  |  | @ Cl=0.1, Cd= | 0.005517
|  |  |  | @ Cl=0.4, Cd= | 0.0056497
|  |  |  | @ Cl=0.6, Cd= | 0.005878
alpha (deg) | Cl | Cd | Cm | Cl/Cd
-16.5 | -0.629 | 0.13532 | -0.017 | -4.645
-16 | -0.661 | 0.12564 | -0.018 | -5.262
-15.5 | -0.689 | 0.11853 | -0.018 | -5.814
-15 | -0.713 | 0.11118 | -0.019 | -6.409
-14.5 | -0.731 | 0.1041 | -0.02 | -7.021
-14 | -0.744 | 0.09818 | -0.02 | -7.575
-13.5 | -0.752 | 0.09226 | -0.021 | -8.148
-13 | -0.756 | 0.08427 | -0.023 | -8.965
-12.5 | -0.753 | 0.07844 | -0.024 | -9.6
-12 | -0.745 | 0.07362 | -0.025 | -10.117
-11.5 | -0.858 | 0.01912 | -0.044 | -44.887
-11 | -0.842 | 0.0173 | -0.046 | -48.655
-10.5 | -0.818 | 0.01595 | -0.047 | -51.265
-10 | -0.788 | 0.01495 | -0.048 | -52.665
-9.5 | -0.752 | 0.014 | -0.049 | -53.756
-9 | -0.712 | 0.01323 | -0.05 | -53.856
-8.5 | -0.669 | 0.01253 | -0.051 | -53.372
-8 | -0.621 | 0.01195 | -0.053 | -51.943
-7.5 | -0.569 | 0.01137 | -0.054 | -50.073
-7 | -0.516 | 0.01086 | -0.055 | -47.523
-6.5 | -0.461 | 0.01044 | -0.056 | -44.114
-6 | -0.404 | 0.01003 | -0.057 | -40.251
-5.5 | -0.346 | 0.00965 | -0.058 | -35.827
-5 | -0.286 | 0.0093 | -0.059 | -30.8
-4.5 | -0.226 | 0.00901 | -0.06 | -25.106
-4 | -0.165 | 0.00872 | -0.061 | -18.915
-3.5 | -0.103 | 0.00848 | -0.062 | -12.176
-3 | -0.041 | 0.00556 | -0.064 | -7.399
-2.5 | 0.022 | 0.00553 | -0.065 | 3.975
-2 | 0.085 | 0.00551 | -0.066 | 15.478
-1.5 | 0.149 | 0.00554 | -0.067 | 26.837
-1 | 0.212 | 0.00554 | -0.068 | 38.277
-0.5 | 0.275 | 0.00559 | -0.069 | 49.233
0 | 0.339 | 0.00564 | -0.07 | 60.097
0.5 | 0.402 | 0.00565 | -0.07 | 71.128
1 | 0.465 | 0.00576 | -0.071 | 80.81
1.5 | 0.528 | 0.00581 | -0.072 | 91.009
2 | 0.592 | 0.00587 | -0.073 | 100.768
2.5 | 0.652 | 0.00593 | -0.074 | 110.014
3 | 0.714 | 0.00609 | -0.075 | 117.228
3.5 | 0.775 | 0.00621 | -0.076 | 124.656
4 | 0.835 | 0.00636 | -0.077 | 131.349
4.5 | 0.894 | 0.00659 | -0.078 | 135.635
5 | 0.943 | 0.01218 | -0.078 | 77.422
5.5 | 0.997 | 0.01269 | -0.079 | 78.542
6 | 1.048 | 0.01325 | -0.079 | 79.138
6.5 | 1.097 | 0.01381 | -0.08 | 79.419
7 | 1.142 | 0.01448 | -0.081 | 78.874
7.5 | 1.184 | 0.01517 | -0.081 | 78.07
8 | 1.223 | 0.01592 | -0.082 | 76.774
8.5 | 1.256 | 0.01667 | -0.083 | 75.339
9 | 1.285 | 0.01766 | -0.083 | 72.737
9.5 | 1.308 | 0.01875 | -0.084 | 69.771
10 | 1.325 | 0.0199 | -0.084 | 66.608
10.5 | 1.333 | 0.02112 | -0.085 | 63.123
11 | 1.331 | 0.02242 | -0.085 | 59.345
11.5 | 1.319 | 0.02399 | -0.086 | 54.981
12 | 1.298 | 0.02575 | -0.086 | 50.414
12.5 | 1.267 | 0.02788 | -0.086 | 45.462
13 | 1.227 | 0.03034 | -0.086 | 40.442
13.5 | 1.123 | 0.04846 | -0.08 | 23.165
14 | 0.97 | 0.09889 | -0.051 | 9.812
14.5 | 0.918 | 0.10948 | -0.047 | 8.381
15 | 0.863 | 0.11613 | -0.045 | 7.432
15.5 | 0.804 | 0.12455 | -0.045 | 6.456

## 54. Re 2M Mach 0.25 (2)
BIGFOIL.COM POLAR EXPORT
NACA65-316
NACA65-316 |  |  |  | Cl Max: | 1.3995 | at alpha= | 16.5 | deg
XFOIL ncrit=9 |  |  |  | L/D Max: | 124.026 | at alpha= | 4 | deg
Re: | 2000000 |  |  | Cd Min: | 0.20128 | at alpha= | -19 | deg
Mach: | 0.25 |  |  | Cl=0 at alpha= | -2.2801 | deg
|  |  |  | @ Cl=0.1, Cd= | 0.00512
|  |  |  | @ Cl=0.4, Cd= | 0.0052092
|  |  |  | @ Cl=0.6, Cd= | 0.0054075
alpha (deg) | Cl | Cd | Cm | Cl/Cd
-19 | -0.5662 | 0.20128 | -0.005 | -2.813
-18.5 | -0.5543 | 0.19341 | -0.0091 | -2.8659
-17 | -0.8337 | 0.0997 | -0.0522 | -8.3621
-16.5 | -0.8914 | 0.0811 | -0.0631 | -10.9914
-16 | -0.9356 | 0.06641 | -0.0717 | -14.0882
-15.5 | -0.9655 | 0.05555 | -0.077 | -17.3807
-15 | -0.9809 | 0.04754 | -0.0798 | -20.6332
-14.5 | -0.9903 | 0.04102 | -0.081 | -24.1419
-14 | -0.9953 | 0.03558 | -0.0807 | -27.9736
-13.5 | -0.9937 | 0.03198 | -0.0777 | -31.0725
-13 | -0.9311 | 0.02694 | -0.0879 | -34.562
-12.5 | -0.8675 | 0.02366 | -0.095 | -36.6653
-12 | -0.8498 | 0.02156 | -0.0915 | -39.4156
-11.5 | -0.8253 | 0.01986 | -0.0882 | -41.5559
-11 | -0.7965 | 0.01843 | -0.0852 | -43.2176
-10.5 | -0.7794 | 0.01641 | -0.0808 | -47.4954
-10 | -0.7535 | 0.01503 | -0.0769 | -50.1331
-9.5 | -0.7237 | 0.01398 | -0.073 | -51.7668
-9 | -0.6958 | 0.01319 | -0.0683 | -52.7521
-8.5 | -0.6571 | 0.01247 | -0.0653 | -52.6945
-8 | -0.6124 | 0.01186 | -0.0633 | -51.6358
-7.5 | -0.5694 | 0.01101 | -0.0611 | -51.7166
-7 | -0.5188 | 0.01047 | -0.06 | -49.5511
-6.5 | -0.4664 | 0.01004 | -0.0593 | -46.4542
-6 | -0.4131 | 0.00956 | -0.0587 | -43.2113
-5.5 | -0.3588 | 0.00914 | -0.0583 | -39.256
-5 | -0.3027 | 0.0088 | -0.0583 | -34.3977
-4.5 | -0.2463 | 0.00846 | -0.0583 | -29.1135
-4 | -0.1909 | 0.00796 | -0.0584 | -23.9824
-3.5 | -0.1384 | 0.00703 | -0.0583 | -19.6871
-3 | -0.0859 | 0.00568 | -0.0587 | -15.1232
-2.5 | -0.027 | 0.00524 | -0.0595 | -5.1527
-2 | 0.0344 | 0.00514 | -0.0604 | 6.6926
-1.5 | 0.0954 | 0.00512 | -0.0613 | 18.6328
-1 | 0.1569 | 0.00512 | -0.0623 | 30.6445
-0.5 | 0.2184 | 0.00512 | -0.0632 | 42.6562
0 | 0.2793 | 0.00518 | -0.0641 | 53.9189
0.5 | 0.3412 | 0.00519 | -0.0651 | 65.7418
1 | 0.4024 | 0.00521 | -0.0661 | 77.2361
1.5 | 0.4633 | 0.00528 | -0.0669 | 87.7462
2 | 0.5243 | 0.00533 | -0.0678 | 98.3677
2.5 | 0.5852 | 0.00537 | -0.0685 | 108.9758
3 | 0.6444 | 0.00552 | -0.069 | 116.7391
3.5 | 0.7026 | 0.00571 | -0.0693 | 123.0473
4 | 0.7578 | 0.00611 | -0.069 | 124.0262
4.5 | 0.7941 | 0.00759 | -0.0657 | 104.6245
5 | 0.8279 | 0.00905 | -0.0619 | 91.4807
5.5 | 0.8605 | 0.01035 | -0.0579 | 83.1401
6 | 0.8964 | 0.01132 | -0.0543 | 79.1873
6.5 | 0.9318 | 0.01194 | -0.0504 | 78.0402
7 | 0.968 | 0.01262 | -0.0468 | 76.7036
7.5 | 1.0016 | 0.01349 | -0.043 | 74.2476
8 | 1.0377 | 0.01434 | -0.0398 | 72.364
8.5 | 1.0718 | 0.01536 | -0.0366 | 69.7786
9 | 1.0989 | 0.01682 | -0.0327 | 65.3329
9.5 | 1.134 | 0.018 | -0.0301 | 63
10 | 1.1651 | 0.01948 | -0.0272 | 59.8101
10.5 | 1.194 | 0.02117 | -0.0243 | 56.4006
11 | 1.2106 | 0.02372 | -0.0204 | 51.0371
12 | 1.2584 | 0.02747 | -0.0137 | 45.81
12.5 | 1.2842 | 0.02991 | -0.0119 | 42.9355
13 | 1.3086 | 0.03261 | -0.01 | 40.1288
13.5 | 1.3259 | 0.03602 | -0.0081 | 36.8101
14 | 1.3343 | 0.04041 | -0.0063 | 33.0191
14.5 | 1.3535 | 0.04409 | -0.0052 | 30.6986
15 | 1.3654 | 0.04865 | -0.0043 | 28.0658
15.5 | 1.384 | 0.05278 | -0.004 | 26.2221
16 | 1.3931 | 0.05813 | -0.004 | 23.9653
16.5 | 1.3995 | 0.06407 | -0.0046 | 21.8433
17 | 1.3923 | 0.07202 | -0.0063 | 19.3321
17.5 | 1.3797 | 0.08122 | -0.009 | 16.9872
18 | 1.3709 | 0.09048 | -0.0125 | 15.1514
18.5 | 1.353 | 0.10169 | -0.0176 | 13.3051
19 | 1.3272 | 0.11479 | -0.0246 | 11.562
19.5 | 1.3011 | 0.12859 | -0.0327 | 10.1182
20 | 1.2698 | 0.14386 | -0.0425 | 8.8266

## 55. Re 2M Mach 0.50 (1)
BIGFOIL.COM POLAR EXPORT
NACA65-316
NACA65-316 |  |  |  | Cl Max: | 1.246 | at alpha= | 20 | deg
JavaFoil+Calcfoil stall+Eppler ext transition |  |  |  | L/D Max: | 131.542 | at alpha= | 4 | deg
Re: | 2000000 |  |  | Cd Min: | 0.00579 | at alpha= | -1.5 | deg
Mach: | 0.5 |  |  | Cl=0 at alpha= | -2.6761 | deg
|  |  |  | @ Cl=0.1, Cd= | 0.0058272
|  |  |  | @ Cl=0.4, Cd= | 0.005938
|  |  |  | @ Cl=0.6, Cd= | 0.006148
alpha (deg) | Cl | Cd | Cm | Cl/Cd
-20 | -0.962 | 0.1749 | -0.019 | -5.5
-19.5 | -0.935 | 0.17148 | -0.02 | -5.451
-19 | -0.908 | 0.16523 | -0.02 | -5.494
-18.5 | -0.881 | 0.16679 | -0.021 | -5.285
-18 | -0.852 | 0.16094 | -0.021 | -5.293
-17.5 | -0.824 | 0.15323 | -0.021 | -5.378
-17 | -0.797 | 0.14898 | -0.021 | -5.347
-16.5 | -0.77 | 0.14546 | -0.022 | -5.29
-16 | -0.742 | 0.13925 | -0.022 | -5.325
-15.5 | -0.713 | 0.13326 | -0.022 | -5.353
-15 | -0.686 | 0.12872 | -0.022 | -5.328
-14.5 | -0.659 | 0.12027 | -0.023 | -5.475
-14 | -0.631 | 0.11641 | -0.023 | -5.422
-13.5 | -0.603 | 0.1152 | -0.023 | -5.232
-13 | -0.575 | 0.11153 | -0.023 | -5.155
-12.5 | -0.547 | 0.10326 | -0.023 | -5.302
-12 | -0.52 | 0.10167 | -0.024 | -5.114
-11.5 | -0.492 | 0.09546 | -0.024 | -5.157
-11 | -0.464 | 0.09162 | -0.024 | -5.068
-10.5 | -0.436 | 0.08713 | -0.024 | -5.008
-10 | -0.409 | 0.0701 | -0.025 | -5.832
-9.5 | -0.382 | 0.06283 | -0.027 | -6.073
-9 | -0.353 | 0.07159 | -0.025 | -4.932
-8.5 | -0.52 | 0.05512 | -0.026 | -9.429
-8 | -0.523 | 0.04884 | -0.033 | -10.713
-7.5 | -0.591 | 0.01391 | -0.059 | -42.446
-7 | -0.547 | 0.01301 | -0.06 | -42.041
-6.5 | -0.495 | 0.01223 | -0.062 | -40.497
-6 | -0.438 | 0.01156 | -0.063 | -37.923
-5.5 | -0.378 | 0.01099 | -0.064 | -34.38
-5 | -0.314 | 0.01049 | -0.065 | -29.965
-4.5 | -0.249 | 0.01001 | -0.067 | -24.878
-4 | -0.182 | 0.00958 | -0.068 | -19.003
-3.5 | -0.114 | 0.00925 | -0.069 | -12.332
-3 | -0.046 | 0.00583 | -0.071 | -7.871
-2.5 | 0.025 | 0.0058 | -0.072 | 4.23
-2 | 0.095 | 0.00583 | -0.073 | 16.377
-1.5 | 0.166 | 0.00579 | -0.075 | 28.699
-1 | 0.237 | 0.0058 | -0.076 | 40.849
-0.5 | 0.308 | 0.00586 | -0.077 | 52.513
0 | 0.379 | 0.00592 | -0.078 | 63.993
0.5 | 0.449 | 0.00598 | -0.079 | 75.147
1 | 0.52 | 0.00606 | -0.08 | 85.826
1.5 | 0.591 | 0.00613 | -0.081 | 96.346
2 | 0.661 | 0.00627 | -0.082 | 105.519
2.5 | 0.728 | 0.00639 | -0.083 | 113.882
3 | 0.796 | 0.00659 | -0.084 | 120.86
3.5 | 0.863 | 0.00681 | -0.085 | 126.651
4 | 0.929 | 0.00706 | -0.086 | 131.542
4.5 | 0.975 | 0.01363 | -0.085 | 71.513
5 | 1.033 | 0.01439 | -0.086 | 71.732
5.5 | 1.084 | 0.01523 | -0.087 | 71.183
6 | 1.129 | 0.01612 | -0.088 | 70.021
6.5 | 1.162 | 0.01716 | -0.088 | 67.752
7 | 1.18 | 0.01835 | -0.089 | 64.319
7.5 | 1.17 | 0.02004 | -0.09 | 58.38
8 | 1.095 | 0.0218 | -0.09 | 50.247
8.5 | 0.62 | 0.05962 | -0.044 | 10.406
9 | 0.647 | 0.07664 | -0.041 | 8.436
9.5 | 0.674 | 0.06638 | -0.042 | 10.153
10 | 0.701 | 0.07407 | -0.042 | 9.465
10.5 | 0.728 | 0.08578 | -0.042 | 8.487
11 | 0.756 | 0.09443 | -0.046 | 8.007
11.5 | 0.783 | 0.09452 | -0.046 | 8.283
12 | 0.81 | 0.10409 | -0.046 | 7.779
12.5 | 0.837 | 0.10529 | -0.047 | 7.947
13 | 0.865 | 0.1128 | -0.05 | 7.668
13.5 | 0.892 | 0.11637 | -0.051 | 7.662
14 | 0.919 | 0.12111 | -0.052 | 7.585
14.5 | 0.948 | 0.13044 | -0.056 | 7.269
15 | 0.974 | 0.12888 | -0.055 | 7.556
15.5 | 1.001 | 0.13596 | -0.057 | 7.362
16 | 1.028 | 0.1403 | -0.058 | 7.33
16.5 | 1.056 | 0.1472 | -0.06 | 7.174
17 | 1.083 | 0.15202 | -0.061 | 7.122
17.5 | 1.109 | 0.1542 | -0.062 | 7.195
18 | 1.139 | 0.16006 | -0.064 | 7.115
18.5 | 1.165 | 0.16435 | -0.065 | 7.086
19 | 1.191 | 0.17367 | -0.065 | 6.856
19.5 | 1.217 | 0.17582 | -0.066 | 6.924
20 | 1.246 | 0.18497 | -0.069 | 6.739

## 56. Re 2M Mach 0.50 (2)
BIGFOIL.COM POLAR EXPORT
NACA65-316
NACA65-316 |  |  |  | Cl Max: | 1.1318 | at alpha= | 11 | deg
XFOIL ncrit=9 |  |  |  | L/D Max: | 128.882 | at alpha= | 3.5 | deg
Re: | 2000000 |  |  | Cd Min: | 0.23868 | at alpha= | -20 | deg
Mach: | 0.5 |  |  | Cl=0 at alpha= | -2.2215 | deg
|  |  |  | @ Cl=0.1, Cd= | 0.0054104
|  |  |  | @ Cl=0.4, Cd= | 0.0055378
|  |  |  | @ Cl=0.6, Cd= | 0.0057011
alpha (deg) | Cl | Cd | Cm | Cl/Cd
-20 | -0.6169 | 0.23868 | 0.0065 | -2.5846
-19.5 | -0.5988 | 0.22933 | 0.0014 | -2.6111
-19 | -0.5772 | 0.22226 | -0.0031 | -2.597
-18.5 | -0.5574 | 0.21432 | -0.0078 | -2.6008
-18 | -0.5385 | 0.2063 | -0.0123 | -2.6103
-17.5 | -0.3803 | 0.16872 | -0.0163 | -2.254
-17 | -0.3625 | 0.16333 | -0.0207 | -2.2194
-16 | -0.3378 | 0.14933 | -0.0311 | -2.2621
-14.5 | -0.4401 | 0.14798 | -0.0402 | -2.9741
-14 | -0.4086 | 0.13409 | -0.0549 | -3.0472
-13.5 | -0.3819 | 0.1193 | -0.0707 | -3.2012
-13 | -0.3794 | 0.10567 | -0.0815 | -3.5904
-12.5 | -0.41 | 0.09109 | -0.0888 | -4.501
-12 | -0.4596 | 0.07323 | -0.0987 | -6.2761
-11.5 | -0.4924 | 0.05913 | -0.1085 | -8.3274
-11 | -0.5274 | 0.04821 | -0.1145 | -10.9396
-10.5 | -0.5509 | 0.04044 | -0.1165 | -13.6227
-10 | -0.5749 | 0.03365 | -0.116 | -17.0847
-9.5 | -0.593 | 0.02779 | -0.113 | -21.3386
-9 | -0.5954 | 0.02317 | -0.1085 | -25.697
-8.5 | -0.5805 | 0.01961 | -0.1034 | -29.6022
-8 | -0.5544 | 0.01709 | -0.0983 | -32.44
-7.5 | -0.5249 | 0.01518 | -0.0931 | -34.5784
-7 | -0.4999 | 0.01335 | -0.0873 | -37.4457
-6.5 | -0.4715 | 0.01208 | -0.0812 | -39.0315
-6 | -0.4373 | 0.01122 | -0.0755 | -38.975
-5.5 | -0.3864 | 0.01052 | -0.0723 | -36.73
-5 | -0.3337 | 0.0098 | -0.0697 | -34.051
-4.5 | -0.2731 | 0.00935 | -0.0683 | -29.2086
-4 | -0.212 | 0.00888 | -0.0673 | -23.8739
-3.5 | -0.1507 | 0.00836 | -0.0665 | -18.0263
-3 | -0.0963 | 0.0071 | -0.0655 | -13.5634
-2.5 | -0.0391 | 0.00561 | -0.0655 | -6.9697
-2 | 0.0311 | 0.00544 | -0.0665 | 5.7169
-1.5 | 0.101 | 0.00541 | -0.0673 | 18.6691
-1 | 0.1713 | 0.00544 | -0.0683 | 31.489
-0.5 | 0.2418 | 0.00544 | -0.0694 | 44.4485
0 | 0.3115 | 0.00551 | -0.0704 | 56.5336
0.5 | 0.3818 | 0.00553 | -0.0715 | 69.0416
1 | 0.4522 | 0.00556 | -0.0725 | 81.3309
1.5 | 0.5218 | 0.00567 | -0.0733 | 92.0282
2 | 0.5923 | 0.00569 | -0.0742 | 104.0949
2.5 | 0.6616 | 0.00579 | -0.0746 | 114.266
3 | 0.7303 | 0.00591 | -0.0748 | 123.5702
3.5 | 0.7952 | 0.00617 | -0.0742 | 128.8817
4 | 0.8421 | 0.00717 | -0.0705 | 117.4477
4.5 | 0.8514 | 0.00919 | -0.0608 | 92.6442
5 | 0.8487 | 0.01094 | -0.0491 | 77.5777
5.5 | 0.8564 | 0.01298 | -0.0405 | 65.9784
6 | 0.8859 | 0.01462 | -0.0354 | 60.5951
6.5 | 0.9226 | 0.01616 | -0.0314 | 57.0916
7 | 0.9599 | 0.01783 | -0.0277 | 53.8362
8 | 1.0248 | 0.0221 | -0.0197 | 46.371
8.5 | 1.0526 | 0.02472 | -0.0157 | 42.5809
9 | 1.0711 | 0.0281 | -0.0115 | 38.1174
9.5 | 1.0927 | 0.03157 | -0.0078 | 34.612
10 | 1.1091 | 0.03564 | -0.0042 | 31.1195
10.5 | 1.1231 | 0.0402 | -0.0009 | 27.9378
11 | 1.1318 | 0.04561 | 0.0018 | 24.8147
11.5 | 1.1275 | 0.05266 | 0.0034 | 21.4109
12 | 1.1066 | 0.06211 | 0.003 | 17.8168
12.5 | 1.0776 | 0.07351 | -0.0002 | 14.6592
13 | 1.0476 | 0.08628 | -0.0059 | 12.1419
13.5 | 1.0144 | 0.10007 | -0.0129 | 10.1369
15 | 0.9285 | 0.14864 | -0.0438 | 6.2466
15.5 | 0.9161 | 0.16359 | -0.0534 | 5.6
16 | 0.8943 | 0.18202 | -0.0649 | 4.9132

## 57. Re 3M Mach 0.00 (1)
BIGFOIL.COM POLAR EXPORT
NACA65-316
NACA65-316 |  |  |  | Cl Max: | 1.397 | at alpha= | 12 | deg
JavaFoil+Calcfoil stall+Eppler ext transition |  |  |  | L/D Max: | 143.266 | at alpha= | 4.5 | deg
Re: | 3000000 |  |  | Cd Min: | 0.00513 | at alpha= | -2 | deg
Mach: | 0 |  |  | Cl=0 at alpha= | -2.6721 | deg
|  |  |  | @ Cl=0.1, Cd= | 0.00513
|  |  |  | @ Cl=0.4, Cd= | 0.0052472
|  |  |  | @ Cl=0.6, Cd= | 0.005452
alpha (deg) | Cl | Cd | Cm | Cl/Cd
-19 | -0.797 | 0.14833 | -0.017 | -5.371
-18.5 | -0.815 | 0.14201 | -0.017 | -5.741
-18 | -0.835 | 0.13279 | -0.018 | -6.284
-17.5 | -0.851 | 0.12525 | -0.019 | -6.796
-17 | -0.863 | 0.11734 | -0.02 | -7.355
-16.5 | -0.867 | 0.11187 | -0.021 | -7.75
-16 | -0.874 | 0.10197 | -0.023 | -8.566
-15.5 | -0.882 | 0.08974 | -0.025 | -9.827
-15 | -0.965 | 0.03784 | -0.034 | -25.513
-14.5 | -0.979 | 0.02873 | -0.037 | -34.07
-14 | -0.982 | 0.02338 | -0.038 | -42.003
-13.5 | -0.975 | 0.02057 | -0.039 | -47.378
-13 | -0.961 | 0.01886 | -0.041 | -50.934
-12.5 | -0.943 | 0.01735 | -0.042 | -54.354
-12 | -0.92 | 0.01617 | -0.043 | -56.895
-11.5 | -0.894 | 0.01511 | -0.044 | -59.124
-11 | -0.863 | 0.01418 | -0.045 | -60.866
-10.5 | -0.829 | 0.01335 | -0.046 | -62.076
-10 | -0.791 | 0.01264 | -0.047 | -62.601
-9.5 | -0.75 | 0.01203 | -0.048 | -62.387
-9 | -0.707 | 0.01143 | -0.049 | -61.805
-8.5 | -0.66 | 0.01097 | -0.05 | -60.163
-8 | -0.611 | 0.01049 | -0.051 | -58.245
-7.5 | -0.559 | 0.01006 | -0.052 | -55.554
-7 | -0.506 | 0.00968 | -0.053 | -52.207
-6.5 | -0.451 | 0.00934 | -0.054 | -48.263
-6 | -0.395 | 0.009 | -0.055 | -43.846
-5.5 | -0.337 | 0.00871 | -0.056 | -38.73
-5 | -0.279 | 0.00843 | -0.058 | -33.118
-4.5 | -0.22 | 0.00816 | -0.059 | -27.011
-4 | -0.161 | 0.00744 | -0.06 | -21.615
-3.5 | -0.101 | 0.00522 | -0.061 | -19.309
-3 | -0.04 | 0.00517 | -0.062 | -7.713
-2.5 | 0.021 | 0.00515 | -0.063 | 4.128
-2 | 0.083 | 0.00513 | -0.064 | 16.093
-1.5 | 0.144 | 0.00513 | -0.065 | 28.032
-1 | 0.205 | 0.00515 | -0.066 | 39.879
-0.5 | 0.267 | 0.00515 | -0.066 | 51.705
0 | 0.328 | 0.00523 | -0.067 | 62.687
0.5 | 0.389 | 0.00524 | -0.068 | 74.209
1 | 0.45 | 0.00528 | -0.069 | 85.332
1.5 | 0.512 | 0.00535 | -0.07 | 95.649
2 | 0.573 | 0.00542 | -0.071 | 105.665
2.5 | 0.632 | 0.00549 | -0.072 | 115.117
3 | 0.691 | 0.00561 | -0.073 | 123.212
3.5 | 0.751 | 0.00575 | -0.074 | 130.618
4 | 0.809 | 0.00593 | -0.074 | 136.5
4.5 | 0.867 | 0.00605 | -0.075 | 143.266
5 | 0.92 | 0.01091 | -0.076 | 84.282
5.5 | 0.973 | 0.01132 | -0.077 | 85.972
6 | 1.025 | 0.01176 | -0.077 | 87.117
6.5 | 1.074 | 0.01221 | -0.078 | 88.008
7 | 1.121 | 0.01273 | -0.079 | 88.114
7.5 | 1.166 | 0.01327 | -0.079 | 87.891
8 | 1.208 | 0.01382 | -0.08 | 87.418
8.5 | 1.247 | 0.01444 | -0.081 | 86.342
9 | 1.282 | 0.01507 | -0.081 | 85.071
9.5 | 1.314 | 0.01587 | -0.082 | 82.798
10 | 1.342 | 0.01682 | -0.082 | 79.806
10.5 | 1.364 | 0.01764 | -0.083 | 77.352
11 | 1.38 | 0.0186 | -0.083 | 74.211
11.5 | 1.391 | 0.01945 | -0.084 | 71.52
12 | 1.397 | 0.02072 | -0.084 | 67.421
12.5 | 1.397 | 0.02204 | -0.085 | 63.383
13 | 1.393 | 0.02334 | -0.085 | 59.676
13.5 | 1.383 | 0.02513 | -0.086 | 55.012
14 | 1.37 | 0.02666 | -0.086 | 51.361
14.5 | 1.351 | 0.02887 | -0.086 | 46.774
15 | 1.328 | 0.03122 | -0.086 | 42.527
15.5 | 1.303 | 0.0334 | -0.086 | 39.004
16 | 1.27 | 0.03745 | -0.086 | 33.914
16.5 | 1.232 | 0.04318 | -0.085 | 28.524
17 | 1.185 | 0.05193 | -0.084 | 22.818

## 58. Re 3M Mach 0.00 (2)
BIGFOIL.COM POLAR EXPORT
NACA65-316
NACA65-316 |  |  |  | Cl Max: | 1.6203 | at alpha= | 20 | deg
XFOIL ncrit=9 |  |  |  | L/D Max: | 126.735 | at alpha= | 3.5 | deg
Re: | 3000000 |  |  | Cd Min: | 0.06918 | at alpha= | 20 | deg
Mach: | 0 |  |  | Cl=0 at alpha= | -2.3211 | deg
|  |  |  | @ Cl=0.1, Cd= | 0.00452
|  |  |  | @ Cl=0.4, Cd= | 0.0045896
|  |  |  | @ Cl=0.6, Cd= | 0.0049127
alpha (deg) | Cl | Cd | Cm | Cl/Cd
-20 | -1.321 | 0.05972 | -0.0635 | -22.1199
-19.5 | -1.3136 | 0.05469 | -0.0653 | -24.019
-19 | -1.3167 | 0.04861 | -0.0671 | -27.087
-18.5 | -1.2929 | 0.04574 | -0.068 | -28.2663
-18 | -1.2954 | 0.04028 | -0.0688 | -32.1599
-17.5 | -1.2788 | 0.03698 | -0.0691 | -34.5809
-17 | -1.2653 | 0.03358 | -0.0689 | -37.6802
-16.5 | -1.2498 | 0.03053 | -0.0684 | -40.9368
-16 | -1.2309 | 0.02788 | -0.0677 | -44.1499
-15.5 | -1.2079 | 0.02564 | -0.0668 | -47.11
-14.5 | -1.1544 | 0.02189 | -0.0647 | -52.7364
-14 | -1.0719 | 0.01959 | -0.0751 | -54.7167
-13.5 | -1.0215 | 0.01745 | -0.079 | -58.5387
-13 | -0.9987 | 0.01624 | -0.0756 | -61.4963
-12.5 | -0.9688 | 0.01532 | -0.0729 | -63.2376
-12 | -0.9388 | 0.01444 | -0.0701 | -65.0139
-11.5 | -0.9085 | 0.01364 | -0.067 | -66.6056
-11 | -0.881 | 0.01295 | -0.063 | -68.0309
-10.5 | -0.8445 | 0.01246 | -0.0604 | -67.7769
-10 | -0.8015 | 0.01196 | -0.0589 | -67.0151
-9.5 | -0.7603 | 0.01125 | -0.0571 | -67.5822
-9 | -0.7147 | 0.01068 | -0.056 | -66.9195
-8.5 | -0.6656 | 0.01025 | -0.0555 | -64.9366
-8 | -0.6152 | 0.00986 | -0.0551 | -62.3935
-7.5 | -0.5633 | 0.00952 | -0.0549 | -59.1702
-7 | -0.5118 | 0.00908 | -0.0547 | -56.3656
-6.5 | -0.4587 | 0.00875 | -0.0547 | -52.4229
-6 | -0.404 | 0.00846 | -0.055 | -47.7541
-5 | -0.2942 | 0.0079 | -0.0556 | -37.2405
-4.5 | -0.2388 | 0.00764 | -0.056 | -31.2565
-4 | -0.1835 | 0.00724 | -0.0565 | -25.3453
-3.5 | -0.1299 | 0.00661 | -0.0568 | -19.652
-3 | -0.0759 | 0.00577 | -0.0574 | -13.1542
-2.5 | -0.0209 | 0.00487 | -0.0583 | -4.2916
-2 | 0.0375 | 0.00464 | -0.0593 | 8.0819
-1.5 | 0.0967 | 0.00452 | -0.0603 | 21.3938
-1 | 0.1557 | 0.00452 | -0.0612 | 34.4469
-0.5 | 0.2152 | 0.00451 | -0.0623 | 47.7162
0 | 0.2746 | 0.00453 | -0.0632 | 60.6181
0.5 | 0.3335 | 0.00458 | -0.0641 | 72.8166
1 | 0.393 | 0.00458 | -0.0652 | 85.8079
1.5 | 0.4516 | 0.00466 | -0.066 | 96.9099
2 | 0.5104 | 0.0047 | -0.0669 | 108.5957
2.5 | 0.5686 | 0.00479 | -0.0677 | 118.7056
3 | 0.6249 | 0.00501 | -0.0681 | 124.7305
3.5 | 0.6793 | 0.00536 | -0.0683 | 126.7351
4.5 | 0.7656 | 0.00753 | -0.0649 | 101.6733
5.5 | 0.8505 | 0.00943 | -0.0613 | 90.1909
6 | 0.8953 | 0.01012 | -0.0598 | 88.4684
6.5 | 0.9423 | 0.01063 | -0.0587 | 88.6453
7 | 0.9882 | 0.01112 | -0.0574 | 88.8669
7.5 | 1.0334 | 0.01157 | -0.056 | 89.3172
8 | 1.0705 | 0.01206 | -0.053 | 88.7645
8.5 | 1.1041 | 0.0127 | -0.0496 | 86.937
9 | 1.1407 | 0.01331 | -0.0469 | 85.7025
9.5 | 1.175 | 0.01405 | -0.044 | 83.6299
10 | 1.2056 | 0.01503 | -0.0408 | 80.2129
10.5 | 1.2371 | 0.01603 | -0.038 | 77.174
11 | 1.2695 | 0.01706 | -0.0356 | 74.4138
11.5 | 1.3014 | 0.01818 | -0.0332 | 71.5842
12 | 1.3309 | 0.01947 | -0.0308 | 68.3564
12.5 | 1.3561 | 0.02103 | -0.028 | 64.4841
13.5 | 1.402 | 0.02437 | -0.0223 | 57.5297
14 | 1.4289 | 0.02623 | -0.0206 | 54.4758
14.5 | 1.4539 | 0.0283 | -0.019 | 51.3746
15 | 1.4783 | 0.0305 | -0.0175 | 48.4689
15.5 | 1.5012 | 0.03291 | -0.0162 | 45.6153
16 | 1.5192 | 0.03587 | -0.0148 | 42.3529
16.5 | 1.5304 | 0.03957 | -0.0134 | 38.6758
17 | 1.548 | 0.04285 | -0.0127 | 36.126
17.5 | 1.5666 | 0.04616 | -0.0122 | 33.9385
18 | 1.5826 | 0.04984 | -0.012 | 31.7536
18.5 | 1.5953 | 0.05404 | -0.012 | 29.5207
19 | 1.6061 | 0.05859 | -0.0123 | 27.4125
19.5 | 1.6144 | 0.06364 | -0.013 | 25.3677
20 | 1.6203 | 0.06918 | -0.0141 | 23.4215

## 59. Re 3M Mach 0.10 (1)
BIGFOIL.COM POLAR EXPORT
NACA65-316
NACA65-316 |  |  |  | Cl Max: | 1.387 | at alpha= | 12 | deg
JavaFoil+Calcfoil stall+Eppler ext transition |  |  |  | L/D Max: | 143.161 | at alpha= | 4.5 | deg
Re: | 3000000 |  |  | Cd Min: | 0.00513 | at alpha= | -1.5 | deg
Mach: | 0.1 |  |  | Cl=0 at alpha= | -2.6721 | deg
|  |  |  | @ Cl=0.1, Cd= | 0.0051373
|  |  |  | @ Cl=0.4, Cd= | 0.0052487
|  |  |  | @ Cl=0.6, Cd= | 0.0054688
alpha (deg) | Cl | Cd | Cm | Cl/Cd
-19 | -0.754 | 0.15228 | -0.016 | -4.953
-18.5 | -0.777 | 0.14331 | -0.017 | -5.425
-18 | -0.798 | 0.13718 | -0.017 | -5.818
-17.5 | -0.819 | 0.1281 | -0.019 | -6.394
-17 | -0.834 | 0.12072 | -0.019 | -6.908
-16.5 | -0.841 | 0.11548 | -0.02 | -7.28
-16 | -0.848 | 0.10659 | -0.022 | -7.96
-15.5 | -0.854 | 0.0978 | -0.023 | -8.737
-15 | -0.872 | 0.07951 | -0.028 | -10.968
-14.5 | -0.951 | 0.03395 | -0.036 | -28.004
-14 | -0.965 | 0.02525 | -0.038 | -38.205
-13.5 | -0.963 | 0.02151 | -0.039 | -44.772
-13 | -0.951 | 0.01968 | -0.041 | -48.332
-12.5 | -0.937 | 0.01771 | -0.042 | -52.894
-12 | -0.916 | 0.01658 | -0.043 | -55.215
-11.5 | -0.891 | 0.01534 | -0.044 | -58.095
-11 | -0.862 | 0.01435 | -0.045 | -60.069
-10.5 | -0.829 | 0.01358 | -0.046 | -61.028
-10 | -0.792 | 0.01278 | -0.047 | -61.96
-9.5 | -0.752 | 0.01214 | -0.048 | -61.918
-9 | -0.708 | 0.01156 | -0.049 | -61.244
-8.5 | -0.662 | 0.01105 | -0.05 | -59.871
-8 | -0.613 | 0.01059 | -0.051 | -57.855
-7.5 | -0.561 | 0.01014 | -0.053 | -55.298
-7 | -0.507 | 0.00975 | -0.054 | -52.021
-6.5 | -0.452 | 0.0094 | -0.055 | -48.121
-6 | -0.396 | 0.00906 | -0.056 | -43.724
-5.5 | -0.339 | 0.00877 | -0.057 | -38.636
-5 | -0.281 | 0.00846 | -0.058 | -33.15
-4.5 | -0.221 | 0.00821 | -0.059 | -26.975
-4 | -0.162 | 0.00747 | -0.06 | -21.613
-3.5 | -0.101 | 0.0052 | -0.061 | -19.47
-3 | -0.04 | 0.00515 | -0.062 | -7.77
-2.5 | 0.021 | 0.00516 | -0.063 | 4.142
-2 | 0.083 | 0.00514 | -0.064 | 16.159
-1.5 | 0.145 | 0.00513 | -0.065 | 28.207
-1 | 0.206 | 0.00513 | -0.066 | 40.228
-0.5 | 0.268 | 0.0052 | -0.067 | 51.495
0 | 0.33 | 0.00523 | -0.068 | 63.069
0.5 | 0.391 | 0.00524 | -0.069 | 74.69
1 | 0.453 | 0.0053 | -0.07 | 85.384
1.5 | 0.514 | 0.00535 | -0.07 | 96.193
2 | 0.576 | 0.00542 | -0.071 | 106.178
2.5 | 0.635 | 0.00554 | -0.072 | 114.516
3 | 0.695 | 0.00561 | -0.073 | 123.795
3.5 | 0.754 | 0.00575 | -0.074 | 131.143
4 | 0.813 | 0.00592 | -0.075 | 137.267
4.5 | 0.871 | 0.00609 | -0.076 | 143.161
5 | 0.924 | 0.01098 | -0.076 | 84.171
5.5 | 0.977 | 0.01139 | -0.077 | 85.812
6 | 1.029 | 0.01183 | -0.078 | 86.932
6.5 | 1.078 | 0.01232 | -0.078 | 87.541
7 | 1.125 | 0.01282 | -0.079 | 87.745
7.5 | 1.17 | 0.01338 | -0.08 | 87.421
8 | 1.211 | 0.01396 | -0.08 | 86.728
8.5 | 1.249 | 0.01459 | -0.081 | 85.627
9 | 1.284 | 0.01523 | -0.082 | 84.295
9.5 | 1.315 | 0.01612 | -0.082 | 81.581
10 | 1.342 | 0.01703 | -0.083 | 78.774
10.5 | 1.363 | 0.0178 | -0.083 | 76.563
11 | 1.376 | 0.01888 | -0.084 | 72.893
11.5 | 1.385 | 0.01977 | -0.084 | 70.058
12 | 1.387 | 0.02096 | -0.085 | 66.185
12.5 | 1.385 | 0.02217 | -0.085 | 62.474
13 | 1.376 | 0.02385 | -0.086 | 57.709
13.5 | 1.362 | 0.02579 | -0.086 | 52.82
14 | 1.345 | 0.02742 | -0.086 | 49.04
14.5 | 1.32 | 0.03009 | -0.086 | 43.859
15 | 1.291 | 0.033 | -0.086 | 39.12
15.5 | 1.26 | 0.03587 | -0.086 | 35.113
16 | 1.218 | 0.04151 | -0.086 | 29.348
16.5 | 1.166 | 0.05132 | -0.084 | 22.728
17 | 1.041 | 0.10281 | -0.068 | 10.127

## 60. Re 3M Mach 0.10 (2)
BIGFOIL.COM POLAR EXPORT
NACA65-316
NACA65-316 |  |  |  | Cl Max: | 1.604 | at alpha= | 20 | deg
XFOIL ncrit=9 |  |  |  | L/D Max: | 126.97 | at alpha= | 3.5 | deg
Re: | 3000000 |  |  | Cd Min: | 0.07404 | at alpha= | 20 | deg
Mach: | 0.1 |  |  | Cl=0 at alpha= | -2.3192 | deg
|  |  |  | @ Cl=0.1, Cd= | 0.0045395
|  |  |  | @ Cl=0.4, Cd= | 0.0045965
|  |  |  | @ Cl=0.6, Cd= | 0.0049143
alpha (deg) | Cl | Cd | Cm | Cl/Cd
-20 | -1.2662 | 0.06929 | -0.0616 | -18.2739
-19.5 | -1.2654 | 0.06286 | -0.0645 | -20.1304
-19 | -1.2812 | 0.05471 | -0.0675 | -23.418
-18.5 | -1.2589 | 0.05134 | -0.0687 | -24.5208
-18 | -1.2679 | 0.04477 | -0.0703 | -28.3203
-17.5 | -1.2575 | 0.04053 | -0.071 | -31.0264
-17 | -1.2478 | 0.03651 | -0.0712 | -34.1769
-16.5 | -1.2353 | 0.03299 | -0.0708 | -37.4447
-16 | -1.2202 | 0.02985 | -0.0702 | -40.8777
-15.5 | -1.2004 | 0.02725 | -0.0693 | -44.0514
-15 | -1.1777 | 0.02495 | -0.0682 | -47.2024
-14 | -1.0732 | 0.02084 | -0.0758 | -51.4971
-13.5 | -1.0152 | 0.01822 | -0.0819 | -55.719
-13 | -0.9955 | 0.01679 | -0.0782 | -59.2912
-12.5 | -0.9665 | 0.01578 | -0.0754 | -61.2484
-12 | -0.9366 | 0.01481 | -0.0725 | -63.2411
-11.5 | -0.9057 | 0.01396 | -0.0695 | -64.8782
-11 | -0.8764 | 0.01319 | -0.0659 | -66.4443
-10.5 | -0.8456 | 0.01264 | -0.0621 | -66.8987
-10 | -0.8038 | 0.0121 | -0.0603 | -66.4298
-9.5 | -0.7612 | 0.01148 | -0.0586 | -66.3066
-9 | -0.7178 | 0.01079 | -0.057 | -66.5246
-8.5 | -0.6688 | 0.01034 | -0.0563 | -64.6809
-8 | -0.6184 | 0.00993 | -0.0558 | -62.2759
-7.5 | -0.5664 | 0.00958 | -0.0555 | -59.1232
-7 | -0.5145 | 0.00914 | -0.0553 | -56.291
-6 | -0.4064 | 0.00849 | -0.0554 | -47.8681
-5.5 | -0.3518 | 0.0082 | -0.0556 | -42.9024
-5 | -0.296 | 0.00792 | -0.056 | -37.3737
-4.5 | -0.2403 | 0.00766 | -0.0563 | -31.3708
-4 | -0.1846 | 0.00727 | -0.0568 | -25.392
-3.5 | -0.1306 | 0.00667 | -0.0571 | -19.5802
-3 | -0.0765 | 0.0058 | -0.0577 | -13.1897
-2.5 | -0.0213 | 0.00489 | -0.0586 | -4.3558
-2 | 0.0376 | 0.00465 | -0.0596 | 8.086
-1.5 | 0.097 | 0.00454 | -0.0606 | 21.3656
-0.5 | 0.2163 | 0.00452 | -0.0625 | 47.854
0 | 0.276 | 0.00454 | -0.0635 | 60.793
0.5 | 0.3353 | 0.00459 | -0.0644 | 73.0501
1 | 0.3952 | 0.00459 | -0.0655 | 86.1002
1.5 | 0.4542 | 0.00467 | -0.0663 | 97.2591
2 | 0.5132 | 0.00472 | -0.0672 | 108.7288
2.5 | 0.5718 | 0.00481 | -0.068 | 118.8773
3 | 0.6286 | 0.00502 | -0.0684 | 125.2191
3.5 | 0.6831 | 0.00538 | -0.0685 | 126.9703
4 | 0.7267 | 0.00649 | -0.0668 | 111.9723
4.5 | 0.7689 | 0.0076 | -0.0649 | 101.1711
5 | 0.8109 | 0.00863 | -0.0629 | 93.9629
5.5 | 0.8537 | 0.00951 | -0.0611 | 89.7687
6.5 | 0.9456 | 0.01069 | -0.0583 | 88.4565
7 | 0.9908 | 0.01121 | -0.0568 | 88.3854
7.5 | 1.0352 | 0.01165 | -0.0551 | 88.8584
8 | 1.07 | 0.01219 | -0.0516 | 87.7769
8.5 | 1.1044 | 0.01285 | -0.0482 | 85.9455
9 | 1.1408 | 0.0135 | -0.0454 | 84.5037
9.5 | 1.175 | 0.01429 | -0.0425 | 82.2253
10 | 1.2039 | 0.0154 | -0.0391 | 78.1753
10.5 | 1.2374 | 0.01638 | -0.0365 | 75.5433
11 | 1.2696 | 0.01749 | -0.034 | 72.5901
11.5 | 1.3011 | 0.01868 | -0.0316 | 69.652
12 | 1.33 | 0.02009 | -0.029 | 66.2021
12.5 | 1.353 | 0.02187 | -0.026 | 61.8656
13.5 | 1.4012 | 0.02524 | -0.0206 | 55.5151
14 | 1.4274 | 0.02724 | -0.0188 | 52.4009
14.5 | 1.4518 | 0.02947 | -0.0171 | 49.2637
15 | 1.4756 | 0.03184 | -0.0156 | 46.3442
15.5 | 1.4973 | 0.03448 | -0.0143 | 43.4252
16 | 1.5114 | 0.03794 | -0.0127 | 39.8366
16.5 | 1.5251 | 0.04159 | -0.0116 | 36.6699
17 | 1.5443 | 0.04489 | -0.011 | 34.4019
17.5 | 1.5614 | 0.04851 | -0.0107 | 32.1872
18 | 1.5757 | 0.05258 | -0.0105 | 29.9677
18.5 | 1.5867 | 0.05718 | -0.0107 | 27.7492
19 | 1.5959 | 0.06215 | -0.0112 | 25.6782
19.5 | 1.6017 | 0.06777 | -0.0121 | 23.6344
20 | 1.604 | 0.07404 | -0.0136 | 21.664

## 61. Re 3M Mach 0.25 (1)
BIGFOIL.COM POLAR EXPORT
NACA65-316
NACA65-316 |  |  |  | Cl Max: | 1.337 | at alpha= | 10.5 | deg
JavaFoil+Calcfoil stall+Eppler ext transition |  |  |  | L/D Max: | 143.624 | at alpha= | 4.5 | deg
Re: | 3000000 |  |  | Cd Min: | 0.00519 | at alpha= | -1.5 | deg
Mach: | 0.25 |  |  | Cl=0 at alpha= | -2.6746 | deg
|  |  |  | @ Cl=0.1, Cd= | 0.0051977
|  |  |  | @ Cl=0.4, Cd= | 0.0053
|  |  |  | @ Cl=0.6, Cd= | 0.0055293
alpha (deg) | Cl | Cd | Cm | Cl/Cd
-17.5 | -0.544 | 0.15077 | -0.016 | -3.609
-17 | -0.592 | 0.13924 | -0.017 | -4.254
-16.5 | -0.629 | 0.13043 | -0.018 | -4.824
-16 | -0.662 | 0.12213 | -0.018 | -5.418
-15.5 | -0.69 | 0.11503 | -0.019 | -5.998
-15 | -0.714 | 0.10737 | -0.02 | -6.65
-14.5 | -0.733 | 0.10035 | -0.021 | -7.304
-14 | -0.746 | 0.09521 | -0.022 | -7.832
-13.5 | -0.755 | 0.08862 | -0.023 | -8.515
-13 | -0.776 | 0.06972 | -0.03 | -11.129
-12.5 | -0.879 | 0.02139 | -0.042 | -41.083
-12 | -0.877 | 0.0186 | -0.044 | -47.134
-11.5 | -0.865 | 0.01695 | -0.045 | -51.043
-11 | -0.846 | 0.01572 | -0.046 | -53.832
-10.5 | -0.821 | 0.01463 | -0.047 | -56.106
-10 | -0.79 | 0.01375 | -0.048 | -57.478
-9.5 | -0.755 | 0.01291 | -0.049 | -58.464
-9 | -0.715 | 0.01222 | -0.051 | -58.492
-8.5 | -0.671 | 0.01159 | -0.052 | -57.868
-8 | -0.623 | 0.01106 | -0.053 | -56.279
-7.5 | -0.571 | 0.01055 | -0.054 | -54.129
-7 | -0.518 | 0.01008 | -0.055 | -51.333
-6.5 | -0.462 | 0.0097 | -0.056 | -47.609
-6 | -0.405 | 0.00933 | -0.057 | -43.421
-5.5 | -0.347 | 0.00899 | -0.058 | -38.571
-5 | -0.287 | 0.00866 | -0.059 | -33.151
-4.5 | -0.227 | 0.00838 | -0.06 | -27.064
-4 | -0.165 | 0.00815 | -0.061 | -20.308
-3.5 | -0.104 | 0.00793 | -0.063 | -13.052
-3 | -0.041 | 0.00523 | -0.064 | -7.866
-2.5 | 0.022 | 0.0052 | -0.065 | 4.228
-2 | 0.085 | 0.0052 | -0.066 | 16.422
-1.5 | 0.149 | 0.00519 | -0.067 | 28.648
-1 | 0.212 | 0.00522 | -0.068 | 40.643
-0.5 | 0.275 | 0.00523 | -0.069 | 52.643
0 | 0.339 | 0.0053 | -0.07 | 63.86
0.5 | 0.402 | 0.0053 | -0.07 | 75.867
1 | 0.465 | 0.00537 | -0.071 | 86.689
1.5 | 0.528 | 0.00542 | -0.072 | 97.535
2 | 0.592 | 0.00552 | -0.073 | 107.107
2.5 | 0.652 | 0.00559 | -0.074 | 116.695
3 | 0.714 | 0.00572 | -0.075 | 124.717
3.5 | 0.775 | 0.00587 | -0.076 | 132.074
4 | 0.835 | 0.00605 | -0.077 | 138.086
4.5 | 0.894 | 0.00623 | -0.078 | 143.624
5 | 0.945 | 0.01137 | -0.078 | 83.136
5.5 | 0.999 | 0.01184 | -0.079 | 84.403
6 | 1.051 | 0.01232 | -0.08 | 85.289
6.5 | 1.1 | 0.01286 | -0.08 | 85.517
7 | 1.145 | 0.01347 | -0.081 | 85.018
7.5 | 1.188 | 0.01408 | -0.082 | 84.353
8 | 1.226 | 0.01478 | -0.082 | 82.952
8.5 | 1.26 | 0.01546 | -0.083 | 81.482
9 | 1.289 | 0.01636 | -0.084 | 78.765
9.5 | 1.312 | 0.01732 | -0.084 | 75.736
10 | 1.33 | 0.01834 | -0.085 | 72.503
10.5 | 1.337 | 0.01957 | -0.085 | 68.341
11 | 1.335 | 0.02078 | -0.086 | 64.248
11.5 | 1.323 | 0.02222 | -0.086 | 59.554
12 | 1.304 | 0.02341 | -0.087 | 55.713
12.5 | 1.272 | 0.02581 | -0.087 | 49.3
13 | 1.236 | 0.02733 | -0.087 | 45.216
13.5 | 1.178 | 0.03205 | -0.086 | 36.759
14 | 0.997 | 0.08304 | -0.065 | 12.01
14.5 | 0.921 | 0.10518 | -0.05 | 8.756
15 | 0.865 | 0.11226 | -0.049 | 7.708
15.5 | 0.806 | 0.12023 | -0.048 | 6.706

## 62. Re 3M Mach 0.25 (2)
BIGFOIL.COM POLAR EXPORT
NACA65-316
NACA65-316 |  |  |  | Cl Max: | 1.5068 | at alpha= | 18 | deg
XFOIL ncrit=9 |  |  |  | L/D Max: | 128.036 | at alpha= | 3.5 | deg
Re: | 3000000 |  |  | Cd Min: | 0.21097 | at alpha= | -20 | deg
Mach: | 0.25 |  |  | Cl=0 at alpha= | -2.3079 | deg
|  |  |  | @ Cl=0.1, Cd= | 0.0046092
|  |  |  | @ Cl=0.4, Cd= | 0.0046577
|  |  |  | @ Cl=0.6, Cd= | 0.0049164
alpha (deg) | Cl | Cd | Cm | Cl/Cd
-20 | -0.6166 | 0.21097 | 0.005 | -2.9227
-19.5 | -0.5997 | 0.20519 | 0.0011 | -2.9227
-18 | -0.8931 | 0.10845 | -0.0465 | -8.2351
-17.5 | -0.9688 | 0.08719 | -0.0586 | -11.1114
-17 | -1.0171 | 0.0717 | -0.0677 | -14.1855
-16.5 | -1.045 | 0.06053 | -0.0735 | -17.2642
-16 | -1.0703 | 0.05089 | -0.0775 | -21.0316
-15.5 | -1.0852 | 0.04341 | -0.0795 | -24.9988
-15 | -1.0896 | 0.0376 | -0.0799 | -28.9787
-13.5 | -0.9818 | 0.02457 | -0.093 | -39.9593
-13 | -0.95 | 0.02179 | -0.0935 | -43.598
-12 | -0.92 | 0.01748 | -0.0854 | -52.6316
-11.5 | -0.89 | 0.01619 | -0.0822 | -54.9722
-11 | -0.8584 | 0.01506 | -0.079 | -56.9987
-10.5 | -0.8257 | 0.01407 | -0.0756 | -58.6851
-10 | -0.7958 | 0.01311 | -0.0716 | -60.7018
-9.5 | -0.767 | 0.01242 | -0.0667 | -61.7552
-9 | -0.727 | 0.01166 | -0.0639 | -62.3499
-8.5 | -0.6837 | 0.0109 | -0.0616 | -62.7248
-8 | -0.6338 | 0.01039 | -0.0603 | -61.001
-7.5 | -0.5821 | 0.00994 | -0.0593 | -58.5614
-7 | -0.528 | 0.00956 | -0.0588 | -55.2301
-6.5 | -0.475 | 0.00905 | -0.0581 | -52.4862
-6 | -0.4193 | 0.00871 | -0.0579 | -48.1401
-5.5 | -0.3622 | 0.00842 | -0.058 | -43.0166
-5 | -0.3057 | 0.00808 | -0.058 | -37.8342
-4.5 | -0.248 | 0.00779 | -0.0583 | -31.8357
-4 | -0.1903 | 0.00748 | -0.0586 | -25.4412
-3.5 | -0.1344 | 0.0069 | -0.0588 | -19.4783
-3 | -0.0794 | 0.00602 | -0.0592 | -13.1894
-2.5 | -0.0234 | 0.00501 | -0.06 | -4.6707
-2 | 0.0375 | 0.00469 | -0.061 | 7.9957
-1.5 | 0.0987 | 0.00461 | -0.062 | 21.41
-1 | 0.1604 | 0.00457 | -0.063 | 35.0985
-0.5 | 0.2222 | 0.00458 | -0.0641 | 48.5153
0 | 0.2835 | 0.00461 | -0.065 | 61.4967
0.5 | 0.3454 | 0.00464 | -0.0661 | 74.4397
1 | 0.407 | 0.00466 | -0.0671 | 87.3391
1.5 | 0.4683 | 0.00471 | -0.068 | 99.4268
2 | 0.529 | 0.0048 | -0.0688 | 110.2083
2.5 | 0.5898 | 0.00488 | -0.0696 | 120.8607
3 | 0.6486 | 0.00509 | -0.07 | 127.4263
3.5 | 0.7042 | 0.0055 | -0.0698 | 128.0364
4 | 0.7465 | 0.00672 | -0.0675 | 111.0863
5 | 0.8273 | 0.00903 | -0.0622 | 91.6168
6 | 0.9138 | 0.01058 | -0.0574 | 86.3705
6.5 | 0.9592 | 0.0111 | -0.0553 | 86.4144
7 | 0.9963 | 0.01163 | -0.0516 | 85.6664
7.5 | 1.034 | 0.01223 | -0.0482 | 84.5462
8 | 1.0676 | 0.01307 | -0.0443 | 81.6832
9 | 1.1408 | 0.01479 | -0.0382 | 77.1332
9.5 | 1.172 | 0.01603 | -0.0347 | 73.1129
10 | 1.2036 | 0.01735 | -0.0315 | 69.3718
10.5 | 1.2365 | 0.0187 | -0.0287 | 66.123
11 | 1.2673 | 0.02026 | -0.0258 | 62.5518
11.5 | 1.2973 | 0.02194 | -0.0231 | 59.1294
12 | 1.3179 | 0.0243 | -0.0197 | 54.2346
12.5 | 1.3432 | 0.0264 | -0.0169 | 50.8788
13.5 | 1.3896 | 0.03096 | -0.0114 | 44.8837
14 | 1.4128 | 0.0338 | -0.0096 | 41.7988
14.5 | 1.435 | 0.03689 | -0.0079 | 38.8994
15 | 1.4474 | 0.04097 | -0.0063 | 35.3283
15.5 | 1.4623 | 0.04509 | -0.0051 | 32.4307
16 | 1.4757 | 0.04956 | -0.0044 | 29.776
16.5 | 1.4882 | 0.05436 | -0.004 | 27.3767
17 | 1.4959 | 0.05993 | -0.0042 | 24.9608
17.5 | 1.5037 | 0.06577 | -0.0048 | 22.863
18 | 1.5068 | 0.07245 | -0.0061 | 20.7978
18.5 | 1.4958 | 0.08134 | -0.0087 | 18.3895
19 | 1.471 | 0.09273 | -0.0132 | 15.8633
19.5 | 1.4499 | 0.10431 | -0.0187 | 13.8999
20 | 1.4278 | 0.11657 | -0.0253 | 12.2484

## 63. Re 3M Mach 0.50 (1)
BIGFOIL.COM POLAR EXPORT
NACA65-316
NACA65-316 |  |  |  | Cl Max: | 1.25 | at alpha= | 20 | deg
JavaFoil+Calcfoil stall+Eppler ext transition |  |  |  | L/D Max: | 139.571 | at alpha= | 4 | deg
Re: | 3000000 |  |  | Cd Min: | 0.00541 | at alpha= | -2 | deg
Mach: | 0.5 |  |  | Cl=0 at alpha= | -2.6761 | deg
|  |  |  | @ Cl=0.1, Cd= | 0.0054121
|  |  |  | @ Cl=0.4, Cd= | 0.005566
|  |  |  | @ Cl=0.6, Cd= | 0.0057667
alpha (deg) | Cl | Cd | Cm | Cl/Cd
-20 | -0.963 | 0.16534 | -0.02 | -5.822
-19.5 | -0.935 | 0.16244 | -0.02 | -5.757
-19 | -0.908 | 0.15735 | -0.021 | -5.771
-18.5 | -0.882 | 0.15557 | -0.022 | -5.672
-18 | -0.852 | 0.14953 | -0.021 | -5.7
-17.5 | -0.825 | 0.14671 | -0.021 | -5.621
-17 | -0.797 | 0.14158 | -0.022 | -5.629
-16.5 | -0.77 | 0.13576 | -0.022 | -5.671
-16 | -0.743 | 0.1339 | -0.023 | -5.547
-15.5 | -0.714 | 0.12459 | -0.022 | -5.729
-15 | -0.686 | 0.12097 | -0.023 | -5.673
-14.5 | -0.659 | 0.11487 | -0.023 | -5.736
-14 | -0.632 | 0.11124 | -0.024 | -5.677
-13.5 | -0.603 | 0.11016 | -0.024 | -5.478
-13 | -0.575 | 0.10434 | -0.023 | -5.513
-12.5 | -0.548 | 0.09708 | -0.024 | -5.642
-12 | -0.52 | 0.09691 | -0.024 | -5.368
-11.5 | -0.493 | 0.08934 | -0.025 | -5.513
-11 | -0.465 | 0.08674 | -0.025 | -5.356
-10.5 | -0.437 | 0.0763 | -0.025 | -5.723
-10 | -0.409 | 0.06702 | -0.026 | -6.107
-9.5 | -0.382 | 0.06048 | -0.028 | -6.322
-9 | -0.353 | 0.06263 | -0.026 | -5.641
-8.5 | -0.521 | 0.0534 | -0.028 | -9.751
-8 | -0.623 | 0.01392 | -0.058 | -44.791
-7.5 | -0.592 | 0.0129 | -0.059 | -45.902
-7 | -0.548 | 0.01206 | -0.061 | -45.495
-6.5 | -0.497 | 0.01133 | -0.062 | -43.839
-6 | -0.44 | 0.01073 | -0.063 | -40.96
-5.5 | -0.379 | 0.0102 | -0.064 | -37.146
-5 | -0.315 | 0.00972 | -0.066 | -32.439
-4.5 | -0.25 | 0.0093 | -0.067 | -26.832
-4 | -0.183 | 0.00894 | -0.068 | -20.413
-3.5 | -0.114 | 0.00863 | -0.069 | -13.254
-3 | -0.046 | 0.00546 | -0.071 | -8.41
-2.5 | 0.025 | 0.00545 | -0.072 | 4.505
-2 | 0.095 | 0.00541 | -0.073 | 17.633
-1.5 | 0.166 | 0.00544 | -0.075 | 30.54
-1 | 0.237 | 0.00542 | -0.076 | 43.748
-0.5 | 0.308 | 0.00546 | -0.077 | 56.336
0 | 0.379 | 0.00556 | -0.078 | 68.101
0.5 | 0.449 | 0.00558 | -0.079 | 80.557
1 | 0.52 | 0.00565 | -0.08 | 92.038
1.5 | 0.591 | 0.00575 | -0.081 | 102.787
2 | 0.661 | 0.00588 | -0.082 | 112.527
2.5 | 0.728 | 0.00599 | -0.083 | 121.503
3 | 0.796 | 0.00619 | -0.084 | 128.709
3.5 | 0.863 | 0.00644 | -0.085 | 134.068
4 | 0.929 | 0.00665 | -0.086 | 139.571
4.5 | 0.977 | 0.01268 | -0.086 | 77.067
5 | 1.035 | 0.01341 | -0.086 | 77.203
5.5 | 1.087 | 0.01415 | -0.087 | 76.837
6 | 1.132 | 0.01499 | -0.088 | 75.519
6.5 | 1.166 | 0.01592 | -0.089 | 73.241
7 | 1.184 | 0.01703 | -0.089 | 69.502
7.5 | 1.173 | 0.01855 | -0.09 | 63.262
8 | 1.099 | 0.02026 | -0.091 | 54.242
8.5 | 0.625 | 0.05618 | -0.051 | 11.116
9 | 0.647 | 0.06658 | -0.042 | 9.719
9.5 | 0.676 | 0.06353 | -0.047 | 10.637
10 | 0.702 | 0.07056 | -0.045 | 9.951
10.5 | 0.729 | 0.0821 | -0.045 | 8.878
11 | 0.756 | 0.0904 | -0.047 | 8.368
11.5 | 0.783 | 0.09029 | -0.047 | 8.676
12 | 0.81 | 0.09796 | -0.047 | 8.27
12.5 | 0.838 | 0.09894 | -0.049 | 8.469
13 | 0.865 | 0.10543 | -0.051 | 8.209
13.5 | 0.892 | 0.10899 | -0.052 | 8.186
14 | 0.919 | 0.1135 | -0.053 | 8.1
14.5 | 0.949 | 0.1223 | -0.057 | 7.762
15 | 0.974 | 0.12218 | -0.056 | 7.975
15.5 | 1.002 | 0.12632 | -0.057 | 7.929
16 | 1.031 | 0.13516 | -0.061 | 7.63
16.5 | 1.057 | 0.13687 | -0.06 | 7.719
17 | 1.083 | 0.14389 | -0.061 | 7.529
17.5 | 1.11 | 0.14616 | -0.062 | 7.596
18 | 1.142 | 0.15281 | -0.066 | 7.471
18.5 | 1.165 | 0.15681 | -0.065 | 7.432
19 | 1.192 | 0.16262 | -0.066 | 7.329
19.5 | 1.219 | 0.16624 | -0.067 | 7.332
20 | 1.25 | 0.16927 | -0.07 | 7.386

## 64. Re 3M Mach 0.50 (2)
BIGFOIL.COM POLAR EXPORT
NACA65-316
NACA65-316 |  |  |  | Cl Max: | 1.1707 | at alpha= | 11 | deg
XFOIL ncrit=9 |  |  |  | L/D Max: | 135.867 | at alpha= | 3 | deg
Re: | 3000000 |  |  | Cd Min: | 0.17454 | at alpha= | 16 | deg
Mach: | 0.5 |  |  | Cl=0 at alpha= | -2.2658 | deg
|  |  |  | @ Cl=0.1, Cd= | 0.0048486
|  |  |  | @ Cl=0.4, Cd= | 0.0049152
|  |  |  | @ Cl=0.6, Cd= | 0.0050603
alpha (deg) | Cl | Cd | Cm | Cl/Cd
-14 | -0.3987 | 0.12078 | -0.0737 | -3.301
-13 | -0.4261 | 0.09776 | -0.0852 | -4.3586
-12.5 | -0.4429 | 0.08578 | -0.092 | -5.1632
-12 | -0.4821 | 0.06898 | -0.1024 | -6.989
-11.5 | -0.5135 | 0.05618 | -0.1112 | -9.1403
-11 | -0.5496 | 0.04572 | -0.1164 | -12.021
-10.5 | -0.582 | 0.03745 | -0.1178 | -15.5407
-10 | -0.6124 | 0.03037 | -0.1163 | -20.1646
-9.5 | -0.6345 | 0.02436 | -0.1121 | -26.0468
-9 | -0.6364 | 0.01988 | -0.1065 | -32.0121
-8.5 | -0.6204 | 0.01689 | -0.1007 | -36.7318
-8 | -0.5941 | 0.01478 | -0.0952 | -40.1962
-7.5 | -0.5655 | 0.0131 | -0.0895 | -43.1679
-7 | -0.5364 | 0.01174 | -0.0834 | -45.6899
-6.5 | -0.5056 | 0.01086 | -0.0768 | -46.5562
-6 | -0.458 | 0.01006 | -0.0729 | -45.5268
-5.5 | -0.4022 | 0.00941 | -0.0704 | -42.7418
-5 | -0.3414 | 0.00896 | -0.0688 | -38.1027
-4.5 | -0.2791 | 0.0085 | -0.0677 | -32.8353
-4 | -0.2146 | 0.00817 | -0.0672 | -26.2668
-3.5 | -0.15 | 0.0078 | -0.0669 | -19.2308
-3 | -0.0897 | 0.00701 | -0.0664 | -12.796
-2.5 | -0.0311 | 0.00578 | -0.0663 | -5.3806
-2 | 0.0353 | 0.00495 | -0.0673 | 7.1313
-1.5 | 0.1055 | 0.00484 | -0.0683 | 21.7975
-1 | 0.1759 | 0.00485 | -0.0693 | 36.268
-0.5 | 0.2469 | 0.00483 | -0.0705 | 51.118
0 | 0.3175 | 0.00488 | -0.0716 | 65.0615
0.5 | 0.3877 | 0.00491 | -0.0727 | 78.9613
1 | 0.4588 | 0.00494 | -0.0738 | 92.8745
2 | 0.5998 | 0.00506 | -0.0756 | 118.5375
2.5 | 0.6696 | 0.00517 | -0.0762 | 129.5164
3 | 0.7364 | 0.00542 | -0.0761 | 135.8672
3.5 | 0.7948 | 0.00603 | -0.0745 | 131.8076
4 | 0.8216 | 0.00779 | -0.0677 | 105.4685
5 | 0.8499 | 0.01073 | -0.0495 | 79.2078
5.5 | 0.8735 | 0.01219 | -0.0429 | 71.6571
6 | 0.9137 | 0.01334 | -0.0388 | 68.4933
6.5 | 0.9524 | 0.01469 | -0.0347 | 64.8332
7 | 0.993 | 0.01611 | -0.0309 | 61.6387
7.5 | 1.0282 | 0.01792 | -0.0267 | 57.3772
8 | 1.0629 | 0.01993 | -0.0227 | 53.3317
8.5 | 1.0948 | 0.02224 | -0.0186 | 49.2266
9 | 1.1224 | 0.02496 | -0.0144 | 44.9679
9.5 | 1.1423 | 0.02835 | -0.0101 | 40.2928
10 | 1.1588 | 0.03225 | -0.006 | 35.9318
10.5 | 1.1681 | 0.03694 | -0.0021 | 31.6215
11 | 1.1707 | 0.04255 | 0.0012 | 27.5135
11.5 | 1.1688 | 0.04916 | 0.0034 | 23.7754
12 | 1.1557 | 0.05751 | 0.0037 | 20.0956
12.5 | 1.1294 | 0.06816 | 0.0014 | 16.5698
13.5 | 1.0583 | 0.09572 | -0.0119 | 11.0562
14 | 1.0265 | 0.11145 | -0.0221 | 9.2104
14.5 | 0.9999 | 0.12766 | -0.0331 | 7.8325
15 | 0.9712 | 0.1448 | -0.0442 | 6.7072
16 | 0.9312 | 0.17454 | -0.0614 | 5.3352

## 65. Re 4M Mach 0.00 (1)
BIGFOIL.COM POLAR EXPORT
NACA65-316
NACA65-316 |  |  |  | Cl Max: | 1.401 | at alpha= | 12.5 | deg
JavaFoil+Calcfoil stall+Eppler ext transition |  |  |  | L/D Max: | 145.554 | at alpha= | 4.5 | deg
Re: | 4000000 |  |  | Cd Min: | 0.00493 | at alpha= | -1.5 | deg
Mach: | 0 |  |  | Cl=0 at alpha= | -2.6721 | deg
|  |  |  | @ Cl=0.1, Cd= | 0.0049372
|  |  |  | @ Cl=0.4, Cd= | 0.005029
|  |  |  | @ Cl=0.6, Cd= | 0.0052766
alpha (deg) | Cl | Cd | Cm | Cl/Cd
-19.5 | -0.777 | 0.15207 | -0.016 | -5.111
-19 | -0.799 | 0.1432 | -0.017 | -5.578
-18.5 | -0.818 | 0.13718 | -0.018 | -5.961
-18 | -0.838 | 0.12703 | -0.02 | -6.6
-17.5 | -0.856 | 0.11888 | -0.021 | -7.199
-17 | -0.871 | 0.10953 | -0.022 | -7.948
-16.5 | -0.876 | 0.10324 | -0.023 | -8.483
-16 | -0.897 | 0.08332 | -0.027 | -10.763
-15.5 | -0.972 | 0.03794 | -0.034 | -25.62
-15 | -0.99 | 0.02818 | -0.036 | -35.121
-14.5 | -0.991 | 0.02419 | -0.037 | -40.985
-14 | -0.989 | 0.02109 | -0.038 | -46.872
-13.5 | -0.979 | 0.01894 | -0.04 | -51.705
-13 | -0.965 | 0.01745 | -0.041 | -55.28
-12.5 | -0.946 | 0.01619 | -0.042 | -58.42
-12 | -0.923 | 0.01517 | -0.043 | -60.846
-11.5 | -0.896 | 0.01426 | -0.044 | -62.818
-11 | -0.865 | 0.01335 | -0.045 | -64.834
-10.5 | -0.831 | 0.0126 | -0.046 | -65.937
-10 | -0.793 | 0.01196 | -0.047 | -66.339
-9.5 | -0.752 | 0.01137 | -0.048 | -66.15
-9 | -0.708 | 0.01082 | -0.049 | -65.453
-8.5 | -0.662 | 0.01037 | -0.05 | -63.764
-8 | -0.612 | 0.00995 | -0.051 | -61.493
-7.5 | -0.56 | 0.00957 | -0.052 | -58.539
-7 | -0.507 | 0.0092 | -0.053 | -55.046
-6.5 | -0.452 | 0.00888 | -0.054 | -50.84
-6 | -0.395 | 0.00858 | -0.056 | -46.065
-5.5 | -0.338 | 0.0083 | -0.057 | -40.731
-5 | -0.28 | 0.00805 | -0.058 | -34.752
-4.5 | -0.221 | 0.00729 | -0.059 | -30.308
-4 | -0.161 | 0.00778 | -0.06 | -20.743
-3.5 | -0.101 | 0.00504 | -0.061 | -19.983
-3 | -0.04 | 0.00499 | -0.062 | -7.976
-2.5 | 0.021 | 0.00496 | -0.063 | 4.291
-2 | 0.083 | 0.00494 | -0.064 | 16.729
-1.5 | 0.144 | 0.00493 | -0.065 | 29.17
-1 | 0.205 | 0.00497 | -0.066 | 41.32
-0.5 | 0.267 | 0.00498 | -0.066 | 53.488
0 | 0.328 | 0.00496 | -0.067 | 66.062
0.5 | 0.389 | 0.00502 | -0.068 | 77.518
1 | 0.45 | 0.00507 | -0.069 | 88.776
1.5 | 0.512 | 0.00518 | -0.07 | 98.804
2 | 0.573 | 0.00524 | -0.071 | 109.263
2.5 | 0.632 | 0.00532 | -0.072 | 118.679
3 | 0.691 | 0.00545 | -0.073 | 126.817
3.5 | 0.751 | 0.00556 | -0.074 | 134.974
4 | 0.809 | 0.00577 | -0.074 | 140.321
4.5 | 0.867 | 0.00596 | -0.075 | 145.554
5 | 0.922 | 0.00983 | -0.076 | 93.726
5.5 | 0.975 | 0.01078 | -0.077 | 90.494
6 | 1.027 | 0.01119 | -0.077 | 91.756
6.5 | 1.076 | 0.01163 | -0.078 | 92.507
7 | 1.123 | 0.01212 | -0.079 | 92.724
7.5 | 1.168 | 0.0126 | -0.079 | 92.712
8 | 1.21 | 0.01314 | -0.08 | 92.122
8.5 | 1.249 | 0.01372 | -0.081 | 91.047
9 | 1.285 | 0.0143 | -0.081 | 89.821
9.5 | 1.317 | 0.01503 | -0.082 | 87.62
10 | 1.345 | 0.01591 | -0.083 | 84.541
10.5 | 1.367 | 0.01667 | -0.083 | 82.036
11 | 1.383 | 0.01757 | -0.084 | 78.739
11.5 | 1.394 | 0.01836 | -0.084 | 75.945
12 | 1.4 | 0.01955 | -0.085 | 71.616
12.5 | 1.401 | 0.02077 | -0.085 | 67.446
13 | 1.397 | 0.02197 | -0.086 | 63.552
13.5 | 1.387 | 0.02361 | -0.086 | 58.745
14 | 1.374 | 0.02502 | -0.086 | 54.922
14.5 | 1.355 | 0.02695 | -0.087 | 50.286
15 | 1.333 | 0.02899 | -0.087 | 45.988
15.5 | 1.309 | 0.03084 | -0.087 | 42.453
16 | 1.278 | 0.03411 | -0.087 | 37.475
16.5 | 1.244 | 0.03822 | -0.087 | 32.541
17 | 1.205 | 0.04303 | -0.086 | 28.012
17.5 | 1.105 | 0.07583 | -0.078 | 14.57

## 66. Re 4M Mach 0.00 (2)
BIGFOIL.COM POLAR EXPORT
NACA65-316
NACA65-316 |  |  |  | Cl Max: | 1.6627 | at alpha= | 20 | deg
XFOIL ncrit=9 |  |  |  | L/D Max: | 127.694 | at alpha= | 3 | deg
Re: | 4000000 |  |  | Cd Min: | 0.06386 | at alpha= | 20 | deg
Mach: | 0 |  |  | Cl=0 at alpha= | -2.3474 | deg
|  |  |  | @ Cl=0.1, Cd= | 0.0042883
|  |  |  | @ Cl=0.4, Cd= | 0.0043045
|  |  |  | @ Cl=0.6, Cd= | 0.0047403
alpha (deg) | Cl | Cd | Cm | Cl/Cd
-20 | -1.3795 | 0.05332 | -0.0644 | -25.8721
-19.5 | -1.3711 | 0.04859 | -0.0659 | -28.2177
-19 | -1.385 | 0.04183 | -0.0671 | -33.1102
-18.5 | -1.3843 | 0.03695 | -0.0675 | -37.4641
-18 | -1.3757 | 0.0331 | -0.0674 | -41.5619
-17.5 | -1.3609 | 0.03003 | -0.0669 | -45.318
-17 | -1.3379 | 0.02774 | -0.0663 | -48.23
-16.5 | -1.3154 | 0.02546 | -0.0655 | -51.6654
-16 | -1.2908 | 0.02341 | -0.0645 | -55.1388
-15 | -1.2189 | 0.01991 | -0.0654 | -61.2205
-14.5 | -1.1273 | 0.01824 | -0.0764 | -61.8037
-14 | -1.0788 | 0.01706 | -0.0783 | -63.2356
-13.5 | -1.0502 | 0.01615 | -0.0756 | -65.0279
-13 | -1.0214 | 0.01517 | -0.0729 | -67.3303
-12.5 | -0.9953 | 0.01413 | -0.0696 | -70.4388
-11 | -0.9092 | 0.01184 | -0.0586 | -76.7905
-10.5 | -0.8651 | 0.01136 | -0.0573 | -76.1532
-10 | -0.8192 | 0.0109 | -0.0563 | -75.156
-9.5 | -0.7712 | 0.0105 | -0.0555 | -73.4476
-9 | -0.7213 | 0.01014 | -0.0551 | -71.1341
-8.5 | -0.6732 | 0.00957 | -0.0544 | -70.3448
-8 | -0.6221 | 0.00919 | -0.0541 | -67.6931
-7.5 | -0.5692 | 0.00886 | -0.0541 | -64.2438
-7 | -0.5154 | 0.00859 | -0.0543 | -60
-6.5 | -0.4616 | 0.00825 | -0.0544 | -55.9515
-6 | -0.4069 | 0.00796 | -0.0547 | -51.1181
-5.5 | -0.3511 | 0.00774 | -0.0551 | -45.3618
-5 | -0.2955 | 0.00747 | -0.0556 | -39.5582
-4.5 | -0.2393 | 0.00723 | -0.0561 | -33.0982
-4 | -0.1833 | 0.00695 | -0.0566 | -26.3741
-3.5 | -0.1277 | 0.0065 | -0.0571 | -19.6462
-3 | -0.0732 | 0.00585 | -0.0577 | -12.5128
-2.5 | -0.0174 | 0.00508 | -0.0586 | -3.4252
-2 | 0.0396 | 0.00446 | -0.0597 | 8.8789
-1.5 | 0.0987 | 0.00429 | -0.0607 | 23.007
-1 | 0.1582 | 0.00421 | -0.0618 | 37.5772
-0.5 | 0.2174 | 0.00423 | -0.0627 | 51.3948
0 | 0.2771 | 0.00423 | -0.0638 | 65.5083
0.5 | 0.3364 | 0.00425 | -0.0648 | 79.1529
1 | 0.3956 | 0.0043 | -0.0657 | 92
1.5 | 0.4543 | 0.00436 | -0.0666 | 104.1972
2 | 0.5133 | 0.00441 | -0.0675 | 116.3946
2.5 | 0.571 | 0.00456 | -0.0682 | 125.2193
3 | 0.6257 | 0.0049 | -0.0684 | 127.6939
3.5 | 0.674 | 0.00571 | -0.0676 | 118.0385
4 | 0.7188 | 0.00672 | -0.0662 | 106.9643
4.5 | 0.7639 | 0.00763 | -0.0648 | 100.118
5 | 0.809 | 0.00847 | -0.0634 | 95.5136
5.5 | 0.8554 | 0.00916 | -0.0622 | 93.3843
6 | 0.9038 | 0.00967 | -0.0614 | 93.4643
6.5 | 0.9527 | 0.01011 | -0.0606 | 94.2334
7 | 1.0011 | 0.01052 | -0.0597 | 95.1616
7.5 | 1.0473 | 0.01098 | -0.0585 | 95.3825
8 | 1.0915 | 0.01144 | -0.0569 | 95.4108
8.5 | 1.1289 | 0.01188 | -0.054 | 95.0253
9 | 1.1634 | 0.01248 | -0.0507 | 93.2212
9.5 | 1.1959 | 0.01321 | -0.0473 | 90.5299
10 | 1.2311 | 0.0139 | -0.0446 | 88.5683
10.5 | 1.2654 | 0.0147 | -0.042 | 86.0816
11 | 1.2974 | 0.01566 | -0.0393 | 82.848
11.5 | 1.3268 | 0.01682 | -0.0364 | 78.8823
12 | 1.3552 | 0.01812 | -0.0337 | 74.7903
12.5 | 1.3864 | 0.01932 | -0.0315 | 71.7598
13 | 1.4157 | 0.02065 | -0.0292 | 68.5569
13.5 | 1.4391 | 0.02201 | -0.026 | 65.3839
14 | 1.4645 | 0.02371 | -0.0238 | 61.7672
14.5 | 1.4892 | 0.02569 | -0.0218 | 57.9681
15 | 1.5085 | 0.02814 | -0.0197 | 53.607
15.5 | 1.5313 | 0.03045 | -0.0181 | 50.289
16 | 1.5543 | 0.03284 | -0.0168 | 47.3295
16.5 | 1.5759 | 0.03545 | -0.0156 | 44.4542
17 | 1.5962 | 0.03828 | -0.0146 | 41.698
17.5 | 1.6149 | 0.04137 | -0.0138 | 39.0355
18 | 1.6315 | 0.04479 | -0.0132 | 36.4255
18.5 | 1.6445 | 0.0487 | -0.0128 | 33.768
19 | 1.6557 | 0.05298 | -0.0127 | 31.2514
19.5 | 1.6615 | 0.05802 | -0.0129 | 28.6367
20 | 1.6627 | 0.06386 | -0.0136 | 26.0366

## 67. Re 4M Mach 0.10 (1)
BIGFOIL.COM POLAR EXPORT
NACA65-316
NACA65-316 |  |  |  | Cl Max: | 1.391 | at alpha= | 12 | deg
JavaFoil+Calcfoil stall+Eppler ext transition |  |  |  | L/D Max: | 145.29 | at alpha= | 4.5 | deg
Re: | 4000000 |  |  | Cd Min: | 0.00495 | at alpha= | -1.5 | deg
Mach: | 0.1 |  |  | Cl=0 at alpha= | -2.6721 | deg
|  |  |  | @ Cl=0.1, Cd= | 0.0049645
|  |  |  | @ Cl=0.4, Cd= | 0.0050416
|  |  |  | @ Cl=0.6, Cd= | 0.0052725
alpha (deg) | Cl | Cd | Cm | Cl/Cd
-19 | -0.756 | 0.14709 | -0.017 | -5.139
-18.5 | -0.78 | 0.13841 | -0.018 | -5.634
-18 | -0.8 | 0.13327 | -0.018 | -6.006
-17.5 | -0.822 | 0.12307 | -0.02 | -6.682
-17 | -0.839 | 0.1149 | -0.021 | -7.3
-16.5 | -0.845 | 0.11048 | -0.021 | -7.649
-16 | -0.859 | 0.09704 | -0.024 | -8.85
-15.5 | -0.886 | 0.07422 | -0.029 | -11.933
-15 | -0.963 | 0.03173 | -0.036 | -30.37
-14.5 | -0.973 | 0.02584 | -0.037 | -37.644
-14 | -0.974 | 0.02223 | -0.038 | -43.785
-13.5 | -0.968 | 0.01965 | -0.04 | -49.28
-13 | -0.956 | 0.01816 | -0.041 | -52.619
-12.5 | -0.94 | 0.01652 | -0.042 | -56.89
-12 | -0.918 | 0.0155 | -0.043 | -59.26
-11.5 | -0.893 | 0.01441 | -0.044 | -62.017
-11 | -0.864 | 0.01354 | -0.045 | -63.799
-10.5 | -0.831 | 0.0128 | -0.046 | -64.877
-10 | -0.794 | 0.01208 | -0.047 | -65.671
-9.5 | -0.753 | 0.01149 | -0.048 | -65.565
-9 | -0.71 | 0.01096 | -0.049 | -64.762
-8.5 | -0.663 | 0.01047 | -0.051 | -63.372
-8 | -0.614 | 0.01002 | -0.052 | -61.295
-7.5 | -0.562 | 0.00963 | -0.053 | -58.381
-7 | -0.508 | 0.00925 | -0.054 | -54.945
-6.5 | -0.453 | 0.00892 | -0.055 | -50.8
-6 | -0.397 | 0.00862 | -0.056 | -46.062
-5.5 | -0.34 | 0.00833 | -0.057 | -40.735
-5 | -0.281 | 0.00807 | -0.058 | -34.827
-4.5 | -0.222 | 0.0073 | -0.059 | -30.377
-4 | -0.162 | 0.00776 | -0.06 | -20.894
-3.5 | -0.101 | 0.00505 | -0.061 | -20.067
-3 | -0.04 | 0.005 | -0.062 | -8.008
-2.5 | 0.021 | 0.00498 | -0.063 | 4.292
-2 | 0.083 | 0.00497 | -0.064 | 16.723
-1.5 | 0.145 | 0.00495 | -0.065 | 29.199
-1 | 0.206 | 0.00498 | -0.066 | 41.454
-0.5 | 0.268 | 0.00496 | -0.067 | 53.969
0 | 0.33 | 0.005 | -0.068 | 65.894
0.5 | 0.391 | 0.00503 | -0.069 | 77.82
1 | 0.453 | 0.00511 | -0.07 | 88.504
1.5 | 0.514 | 0.00517 | -0.07 | 99.515
2 | 0.576 | 0.00524 | -0.071 | 109.941
2.5 | 0.635 | 0.00532 | -0.072 | 119.22
3 | 0.695 | 0.00545 | -0.073 | 127.411
3.5 | 0.754 | 0.00559 | -0.074 | 134.859
4 | 0.813 | 0.00576 | -0.075 | 141.126
4.5 | 0.871 | 0.006 | -0.076 | 145.29
5 | 0.926 | 0.00991 | -0.076 | 93.396
5.5 | 0.979 | 0.01086 | -0.077 | 90.133
6 | 1.031 | 0.01126 | -0.078 | 91.546
6.5 | 1.08 | 0.01171 | -0.078 | 92.252
7 | 1.127 | 0.01221 | -0.079 | 92.343
7.5 | 1.172 | 0.0127 | -0.08 | 92.244
8 | 1.213 | 0.01325 | -0.081 | 91.54
8.5 | 1.252 | 0.01386 | -0.081 | 90.317
9 | 1.287 | 0.01445 | -0.082 | 89.013
9.5 | 1.318 | 0.01528 | -0.082 | 86.242
10 | 1.344 | 0.01613 | -0.083 | 83.359
10.5 | 1.365 | 0.01683 | -0.084 | 81.109
11 | 1.379 | 0.01784 | -0.084 | 77.279
11.5 | 1.388 | 0.01867 | -0.085 | 74.344
12 | 1.391 | 0.01978 | -0.085 | 70.313
12.5 | 1.389 | 0.02089 | -0.086 | 66.464
13 | 1.38 | 0.02243 | -0.086 | 61.527
13.5 | 1.366 | 0.02419 | -0.086 | 56.477
14 | 1.349 | 0.02569 | -0.087 | 52.521
14.5 | 1.325 | 0.02797 | -0.087 | 47.377
15 | 1.298 | 0.03037 | -0.087 | 42.72
15.5 | 1.268 | 0.03272 | -0.087 | 38.744
16 | 1.23 | 0.03676 | -0.087 | 33.472
16.5 | 1.189 | 0.04167 | -0.086 | 28.542
17 | 1.135 | 0.05167 | -0.084 | 21.971

## 68. Re 4M Mach 0.10 (2)
BIGFOIL.COM POLAR EXPORT
NACA65-316
NACA65-316 |  |  |  | Cl Max: | 1.6541 | at alpha= | 20 | deg
XFOIL ncrit=9 |  |  |  | L/D Max: | 128.187 | at alpha= | 3 | deg
Re: | 4000000 |  |  | Cd Min: | 0.06765 | at alpha= | 20 | deg
Mach: | 0.1 |  |  | Cl=0 at alpha= | -2.3498 | deg
|  |  |  | @ Cl=0.1, Cd= | 0.0042988
|  |  |  | @ Cl=0.4, Cd= | 0.0043122
|  |  |  | @ Cl=0.6, Cd= | 0.0047827
alpha (deg) | Cl | Cd | Cm | Cl/Cd
-20 | -1.3423 | 0.06015 | -0.0644 | -22.3159
-19.5 | -1.3361 | 0.05482 | -0.0664 | -24.3725
-19 | -1.3469 | 0.04779 | -0.0684 | -28.1837
-18.5 | -1.3607 | 0.04102 | -0.0696 | -33.1716
-18 | -1.3572 | 0.0364 | -0.0698 | -37.2857
-17.5 | -1.3475 | 0.0326 | -0.0696 | -41.3344
-17 | -1.3285 | 0.02982 | -0.069 | -44.5506
-16.5 | -1.3089 | 0.02718 | -0.0682 | -48.1567
-16 | -1.2861 | 0.02485 | -0.0672 | -51.7545
-15 | -1.2237 | 0.02094 | -0.0666 | -58.4384
-14.5 | -1.1331 | 0.01905 | -0.0775 | -59.4803
-14 | -1.0764 | 0.01765 | -0.0811 | -60.9858
-13.5 | -1.0488 | 0.01666 | -0.0782 | -62.9532
-13 | -1.0205 | 0.01559 | -0.0754 | -65.4586
-12.5 | -0.9885 | 0.01474 | -0.0728 | -67.0624
-12 | -0.9687 | 0.01342 | -0.0683 | -72.1833
-11 | -0.9114 | 0.01202 | -0.0604 | -75.8236
-10.5 | -0.8681 | 0.01151 | -0.0588 | -75.4214
-10 | -0.8227 | 0.01103 | -0.0575 | -74.5875
-9.5 | -0.7749 | 0.0106 | -0.0566 | -73.1038
-9 | -0.7251 | 0.01022 | -0.056 | -70.9491
-8.5 | -0.6766 | 0.00966 | -0.0552 | -70.0414
-8 | -0.6255 | 0.00926 | -0.0548 | -67.5486
-7.5 | -0.5725 | 0.00891 | -0.0547 | -64.2536
-7 | -0.5184 | 0.00863 | -0.0548 | -60.0695
-6.5 | -0.4643 | 0.00829 | -0.0549 | -56.0072
-6 | -0.4093 | 0.00799 | -0.0551 | -51.2265
-5.5 | -0.3533 | 0.00776 | -0.0555 | -45.5284
-5 | -0.2973 | 0.00749 | -0.0559 | -39.6929
-4.5 | -0.2408 | 0.00725 | -0.0564 | -33.2138
-4 | -0.1843 | 0.00698 | -0.0569 | -26.404
-3.5 | -0.1285 | 0.00653 | -0.0574 | -19.6784
-3 | -0.0736 | 0.00589 | -0.058 | -12.4958
-2 | 0.0396 | 0.00447 | -0.0599 | 8.8591
-1.5 | 0.0991 | 0.0043 | -0.061 | 23.0465
-1 | 0.1589 | 0.00422 | -0.062 | 37.654
-0.5 | 0.2184 | 0.00424 | -0.063 | 51.5094
0 | 0.2785 | 0.00424 | -0.0641 | 65.684
0.5 | 0.3382 | 0.00426 | -0.0651 | 79.3897
1 | 0.3978 | 0.00431 | -0.066 | 92.297
1.5 | 0.4569 | 0.00437 | -0.0669 | 104.5538
2 | 0.5162 | 0.00442 | -0.0678 | 116.7873
3 | 0.6294 | 0.00491 | -0.0687 | 128.1874
3.5 | 0.6776 | 0.00574 | -0.0678 | 118.0488
4 | 0.7223 | 0.00676 | -0.0663 | 106.8491
4.5 | 0.7676 | 0.00767 | -0.0649 | 100.0782
5 | 0.8124 | 0.00854 | -0.0634 | 95.1288
5.5 | 0.8589 | 0.00922 | -0.0621 | 93.1562
6 | 0.9073 | 0.00974 | -0.0611 | 93.152
6.5 | 0.9562 | 0.01018 | -0.0602 | 93.9293
7 | 1.0047 | 0.01059 | -0.0593 | 94.8725
7.5 | 1.0503 | 0.01107 | -0.0578 | 94.878
8 | 1.0925 | 0.01152 | -0.0557 | 94.8351
8.5 | 1.1288 | 0.01201 | -0.0524 | 93.9883
9 | 1.1633 | 0.01265 | -0.0491 | 91.9605
9.5 | 1.1965 | 0.01341 | -0.0458 | 89.2245
10 | 1.2317 | 0.01415 | -0.0431 | 87.0459
10.5 | 1.2656 | 0.01501 | -0.0404 | 84.3171
11 | 1.2975 | 0.01604 | -0.0376 | 80.8915
11.5 | 1.3257 | 0.01735 | -0.0345 | 76.4092
12 | 1.3556 | 0.01864 | -0.032 | 72.7253
12.5 | 1.3865 | 0.01992 | -0.0297 | 69.6034
13 | 1.4156 | 0.02135 | -0.0273 | 66.3044
14 | 1.4639 | 0.02463 | -0.0218 | 59.4356
14.5 | 1.4871 | 0.0268 | -0.0198 | 55.4888
15 | 1.504 | 0.02958 | -0.0175 | 50.8452
15.5 | 1.5303 | 0.03173 | -0.0162 | 48.2288
16 | 1.5527 | 0.03431 | -0.0148 | 45.255
16.5 | 1.5738 | 0.03712 | -0.0137 | 42.3976
17 | 1.5934 | 0.04016 | -0.0127 | 39.6763
17.5 | 1.6115 | 0.04348 | -0.012 | 37.063
18 | 1.6266 | 0.04721 | -0.0114 | 34.4546
18.5 | 1.6367 | 0.05165 | -0.0111 | 31.6883
19 | 1.642 | 0.05682 | -0.0112 | 28.8983
19.5 | 1.6468 | 0.06226 | -0.0116 | 26.4504
20 | 1.6541 | 0.06765 | -0.0126 | 24.4508

## 69. Re 4M Mach 0.25 (1)
BIGFOIL.COM POLAR EXPORT
NACA65-316
NACA65-316 |  |  |  | Cl Max: | 1.341 | at alpha= | 10.5 | deg
JavaFoil+Calcfoil stall+Eppler ext transition |  |  |  | L/D Max: | 145.894 | at alpha= | 4.5 | deg
Re: | 4000000 |  |  | Cd Min: | 0.00498 | at alpha= | -2 | deg
Mach: | 0.25 |  |  | Cl=0 at alpha= | -2.6746 | deg
|  |  |  | @ Cl=0.1, Cd= | 0.0049823
|  |  |  | @ Cl=0.4, Cd= | 0.0050887
|  |  |  | @ Cl=0.6, Cd= | 0.0053173
alpha (deg) | Cl | Cd | Cm | Cl/Cd
-17.5 | -0.544 | 0.14623 | -0.017 | -3.723
-17 | -0.593 | 0.13789 | -0.017 | -4.298
-16.5 | -0.63 | 0.12808 | -0.018 | -4.917
-16 | -0.662 | 0.11954 | -0.019 | -5.541
-15.5 | -0.691 | 0.11177 | -0.02 | -6.184
-15 | -0.715 | 0.1044 | -0.021 | -6.85
-14.5 | -0.735 | 0.09669 | -0.023 | -7.603
-14 | -0.748 | 0.09229 | -0.023 | -8.104
-13.5 | -0.759 | 0.08453 | -0.025 | -8.975
-13 | -0.877 | 0.02346 | -0.041 | -37.384
-12.5 | -0.887 | 0.0189 | -0.043 | -46.931
-12 | -0.881 | 0.01717 | -0.044 | -51.31
-11.5 | -0.868 | 0.01594 | -0.045 | -54.462
-11 | -0.849 | 0.01475 | -0.046 | -57.514
-10.5 | -0.823 | 0.01375 | -0.047 | -59.888
-10 | -0.792 | 0.01297 | -0.048 | -61.081
-9.5 | -0.756 | 0.01221 | -0.05 | -61.946
-9 | -0.716 | 0.01158 | -0.051 | -61.838
-8.5 | -0.672 | 0.01096 | -0.052 | -61.31
-8 | -0.624 | 0.01048 | -0.053 | -59.505
-7.5 | -0.572 | 0.01001 | -0.054 | -57.178
-7 | -0.519 | 0.00959 | -0.055 | -54.063
-6.5 | -0.463 | 0.00924 | -0.056 | -50.085
-6 | -0.406 | 0.00889 | -0.057 | -45.668
-5.5 | -0.347 | 0.00857 | -0.058 | -40.529
-5 | -0.288 | 0.00827 | -0.059 | -34.797
-4.5 | -0.227 | 0.00801 | -0.06 | -28.36
-4 | -0.166 | 0.00776 | -0.062 | -21.366
-3.5 | -0.104 | 0.00733 | -0.063 | -14.167
-3 | -0.041 | 0.00507 | -0.064 | -8.106
-2.5 | 0.022 | 0.005 | -0.065 | 4.397
-2 | 0.085 | 0.00498 | -0.066 | 17.146
-1.5 | 0.149 | 0.00499 | -0.067 | 29.776
-1 | 0.212 | 0.00503 | -0.068 | 42.109
-0.5 | 0.275 | 0.00503 | -0.069 | 54.774
0 | 0.339 | 0.00505 | -0.07 | 67.031
0.5 | 0.402 | 0.00509 | -0.07 | 78.988
1 | 0.465 | 0.00518 | -0.071 | 89.868
1.5 | 0.528 | 0.00523 | -0.072 | 100.996
2 | 0.592 | 0.0053 | -0.073 | 111.646
2.5 | 0.652 | 0.00543 | -0.074 | 120.137
3 | 0.714 | 0.00556 | -0.075 | 128.254
3.5 | 0.775 | 0.00566 | -0.076 | 136.806
4 | 0.835 | 0.00588 | -0.077 | 141.953
4.5 | 0.894 | 0.00613 | -0.078 | 145.894
5 | 0.947 | 0.01083 | -0.078 | 87.481
5.5 | 1.001 | 0.01126 | -0.079 | 88.906
6 | 1.053 | 0.01173 | -0.08 | 89.759
6.5 | 1.102 | 0.01222 | -0.08 | 90.124
7 | 1.148 | 0.01279 | -0.081 | 89.706
7.5 | 1.19 | 0.01338 | -0.082 | 88.917
8 | 1.228 | 0.01402 | -0.082 | 87.641
8.5 | 1.262 | 0.01466 | -0.083 | 86.138
9 | 1.291 | 0.01549 | -0.084 | 83.348
9.5 | 1.315 | 0.01641 | -0.084 | 80.102
10 | 1.332 | 0.01736 | -0.085 | 76.766
10.5 | 1.341 | 0.01851 | -0.085 | 72.403
11 | 1.338 | 0.01961 | -0.086 | 68.227
11.5 | 1.327 | 0.02095 | -0.086 | 63.315
12 | 1.307 | 0.02206 | -0.087 | 59.266
12.5 | 1.277 | 0.0242 | -0.087 | 52.757
13 | 1.24 | 0.02559 | -0.088 | 48.462
13.5 | 1.188 | 0.02897 | -0.087 | 41.009
14 | 1.122 | 0.03434 | -0.086 | 32.683
14.5 | 0.929 | 0.09898 | -0.056 | 9.382
15 | 0.87 | 0.10793 | -0.053 | 8.059
15.5 | 0.809 | 0.11689 | -0.052 | 6.92

## 70. Re 4M Mach 0.25 (2)
BIGFOIL.COM POLAR EXPORT
NACA65-316
NACA65-316 |  |  |  | Cl Max: | 1.5669 | at alpha= | 18 | deg
XFOIL ncrit=9 |  |  |  | L/D Max: | 130.684 | at alpha= | 3 | deg
Re: | 4000000 |  |  | Cd Min: | 0.1394 | at alpha= | -19.5 | deg
Mach: | 0.25 |  |  | Cl=0 at alpha= | -2.3362 | deg
|  |  |  | @ Cl=0.1, Cd= | 0.0043437
|  |  |  | @ Cl=0.4, Cd= | 0.0043368
|  |  |  | @ Cl=0.6, Cd= | 0.0046563
alpha (deg) | Cl | Cd | Cm | Cl/Cd
-19.5 | -0.8668 | 0.1394 | -0.0292 | -6.2181
-19 | -1.0283 | 0.10357 | -0.0499 | -9.9286
-18.5 | -1.0715 | 0.08866 | -0.0583 | -12.0855
-18 | -1.129 | 0.07242 | -0.0677 | -15.5896
-17.5 | -1.1612 | 0.06095 | -0.0736 | -19.0517
-17 | -1.1802 | 0.05212 | -0.0771 | -22.6439
-16.5 | -1.1864 | 0.0454 | -0.0789 | -26.1322
-16 | -1.1908 | 0.03935 | -0.0798 | -30.2618
-15.5 | -1.1886 | 0.03443 | -0.0795 | -34.5222
-14.5 | -1.1379 | 0.02646 | -0.0828 | -43.0045
-14 | -1.0511 | 0.02251 | -0.0952 | -46.6948
-13.5 | -1.0234 | 0.02072 | -0.0931 | -49.3919
-13 | -1.0041 | 0.01883 | -0.0893 | -53.3245
-12.5 | -0.974 | 0.01749 | -0.0864 | -55.689
-12 | -0.9459 | 0.01612 | -0.083 | -58.6787
-11.5 | -0.9197 | 0.01473 | -0.0792 | -62.4372
-11 | -0.896 | 0.01337 | -0.0746 | -67.0157
-10.5 | -0.8648 | 0.01252 | -0.0705 | -69.0735
-10 | -0.8346 | 0.01187 | -0.0658 | -70.3117
-9.5 | -0.7908 | 0.01126 | -0.0634 | -70.2309
-9 | -0.743 | 0.01075 | -0.0617 | -69.1163
-8.5 | -0.6921 | 0.0103 | -0.0605 | -67.1942
-8 | -0.6429 | 0.00967 | -0.0591 | -66.484
-7.5 | -0.59 | 0.00924 | -0.0583 | -63.8528
-7 | -0.5347 | 0.00887 | -0.0579 | -60.2818
-6.5 | -0.4785 | 0.00859 | -0.0577 | -55.7043
-6 | -0.4225 | 0.00819 | -0.0576 | -51.5873
-5.5 | -0.3652 | 0.00792 | -0.0577 | -46.1111
-5 | -0.307 | 0.00765 | -0.058 | -40.1307
-4.5 | -0.249 | 0.00741 | -0.0583 | -33.6032
-4 | -0.1903 | 0.00712 | -0.0587 | -26.7275
-3.5 | -0.133 | 0.00671 | -0.0591 | -19.8212
-3 | -0.0762 | 0.00605 | -0.0596 | -12.595
-2.5 | -0.0193 | 0.00524 | -0.0603 | -3.6832
-2 | 0.0396 | 0.00453 | -0.0614 | 8.7417
-1.5 | 0.1012 | 0.00434 | -0.0625 | 23.318
-1 | 0.1627 | 0.00428 | -0.0636 | 38.014
-0.5 | 0.2246 | 0.00427 | -0.0646 | 52.5995
0 | 0.2866 | 0.00429 | -0.0657 | 66.8065
0.5 | 0.3481 | 0.00432 | -0.0667 | 80.5787
1 | 0.41 | 0.00434 | -0.0677 | 94.47
1.5 | 0.4712 | 0.00442 | -0.0686 | 106.6063
2 | 0.5324 | 0.00448 | -0.0695 | 118.8393
2.5 | 0.5927 | 0.00461 | -0.0702 | 128.5683
3 | 0.6495 | 0.00497 | -0.0703 | 130.6841
3.5 | 0.6978 | 0.00587 | -0.069 | 118.8756
4 | 0.7418 | 0.00698 | -0.0669 | 106.2751
4.5 | 0.7863 | 0.00795 | -0.065 | 98.9057
5.5 | 0.8764 | 0.00957 | -0.0609 | 91.5778
6 | 0.9254 | 0.01008 | -0.0595 | 91.8056
6.5 | 0.9735 | 0.01055 | -0.0579 | 92.2749
7 | 1.0181 | 0.01101 | -0.0555 | 92.4705
7.5 | 1.0538 | 0.01157 | -0.0515 | 91.0804
8 | 1.0926 | 0.01215 | -0.0482 | 89.9259
8.5 | 1.1293 | 0.01289 | -0.0448 | 87.6106
9 | 1.1622 | 0.01385 | -0.0411 | 83.9134
9.5 | 1.1988 | 0.01476 | -0.0382 | 81.2195
10 | 1.2333 | 0.01584 | -0.0351 | 77.8598
10.5 | 1.2665 | 0.01708 | -0.0321 | 74.1511
11 | 1.2944 | 0.0187 | -0.0286 | 69.2193
11.5 | 1.3247 | 0.02029 | -0.0257 | 65.2883
12 | 1.3552 | 0.02197 | -0.023 | 61.6841
12.5 | 1.3846 | 0.02378 | -0.0204 | 58.2254
13 | 1.4118 | 0.02578 | -0.0177 | 54.7634
14 | 1.4475 | 0.03109 | -0.0114 | 46.5584
14.5 | 1.4726 | 0.03379 | -0.0096 | 43.5809
15 | 1.4934 | 0.03701 | -0.0078 | 40.3513
15.5 | 1.5162 | 0.0402 | -0.0065 | 37.7164
16 | 1.5332 | 0.04409 | -0.0053 | 34.7743
16.5 | 1.5499 | 0.04817 | -0.0044 | 32.1756
17 | 1.5581 | 0.05334 | -0.0039 | 29.2107
17.5 | 1.5597 | 0.05949 | -0.0039 | 26.2179
18 | 1.5669 | 0.06536 | -0.0045 | 23.9734
18.5 | 1.566 | 0.07249 | -0.0059 | 21.603
19 | 1.5579 | 0.08093 | -0.0083 | 19.25
19.5 | 1.5501 | 0.08977 | -0.0115 | 17.2675
20 | 1.5369 | 0.09981 | -0.0158 | 15.3983

## 71. Re 4M Mach 0.50 (1)
BIGFOIL.COM POLAR EXPORT
NACA65-316
NACA65-316 |  |  |  | Cl Max: | 1.259 | at alpha= | 20 | deg
JavaFoil+Calcfoil stall+Eppler ext transition |  |  |  | L/D Max: | 142.929 | at alpha= | 4 | deg
Re: | 4000000 |  |  | Cd Min: | 0.00519 | at alpha= | -2 | deg
Mach: | 0.5 |  |  | Cl=0 at alpha= | -2.6761 | deg
|  |  |  | @ Cl=0.1, Cd= | 0.0051907
|  |  |  | @ Cl=0.4, Cd= | 0.005311
|  |  |  | @ Cl=0.6, Cd= | 0.0055541
alpha (deg) | Cl | Cd | Cm | Cl/Cd
-20 | -0.963 | 0.15984 | -0.02 | -6.025
-19.5 | -0.936 | 0.15654 | -0.02 | -5.978
-19 | -0.908 | 0.15113 | -0.021 | -6.011
-18.5 | -0.883 | 0.1519 | -0.022 | -5.813
-18 | -0.854 | 0.145 | -0.022 | -5.89
-17.5 | -0.825 | 0.13962 | -0.021 | -5.909
-17 | -0.797 | 0.13627 | -0.022 | -5.852
-16.5 | -0.77 | 0.13068 | -0.022 | -5.894
-16 | -0.743 | 0.12937 | -0.023 | -5.747
-15.5 | -0.714 | 0.12111 | -0.023 | -5.897
-15 | -0.687 | 0.11618 | -0.023 | -5.91
-14.5 | -0.659 | 0.11048 | -0.023 | -5.966
-14 | -0.632 | 0.10692 | -0.024 | -5.909
-13.5 | -0.604 | 0.10405 | -0.024 | -5.804
-13 | -0.576 | 0.09497 | -0.024 | -6.061
-12.5 | -0.549 | 0.08544 | -0.025 | -6.421
-12 | -0.521 | 0.07995 | -0.026 | -6.519
-11.5 | -0.494 | 0.07325 | -0.027 | -6.741
-11 | -0.465 | 0.08526 | -0.025 | -5.451
-10.5 | -0.437 | 0.0733 | -0.025 | -5.961
-10 | -0.41 | 0.0653 | -0.027 | -6.271
-9.5 | -0.384 | 0.05864 | -0.031 | -6.544
-9 | -0.354 | 0.06164 | -0.027 | -5.736
-8.5 | -0.522 | 0.05234 | -0.03 | -9.983
-8 | -0.625 | 0.01319 | -0.058 | -47.38
-7.5 | -0.594 | 0.01224 | -0.06 | -48.489
-7 | -0.55 | 0.01141 | -0.061 | -48.173
-6.5 | -0.498 | 0.01076 | -0.062 | -46.262
-6 | -0.44 | 0.01017 | -0.063 | -43.299
-5.5 | -0.379 | 0.0097 | -0.064 | -39.139
-5 | -0.316 | 0.00927 | -0.066 | -34.062
-4.5 | -0.25 | 0.00885 | -0.067 | -28.271
-4 | -0.183 | 0.00851 | -0.068 | -21.484
-3.5 | -0.115 | 0.0082 | -0.069 | -13.982
-3 | -0.046 | 0.00529 | -0.071 | -8.683
-2.5 | 0.025 | 0.00526 | -0.072 | 4.666
-2 | 0.095 | 0.00519 | -0.073 | 18.377
-1.5 | 0.166 | 0.0052 | -0.075 | 31.99
-1 | 0.237 | 0.00522 | -0.076 | 45.4
-0.5 | 0.308 | 0.00525 | -0.077 | 58.577
0 | 0.379 | 0.00529 | -0.078 | 71.579
0.5 | 0.449 | 0.00536 | -0.079 | 83.862
1 | 0.52 | 0.00545 | -0.08 | 95.422
1.5 | 0.591 | 0.00554 | -0.081 | 106.668
2 | 0.661 | 0.00565 | -0.082 | 117.013
2.5 | 0.728 | 0.00581 | -0.083 | 125.398
3 | 0.796 | 0.006 | -0.084 | 132.604
3.5 | 0.863 | 0.00619 | -0.085 | 139.424
4 | 0.929 | 0.0065 | -0.086 | 142.929
4.5 | 0.979 | 0.01209 | -0.086 | 80.986
5 | 1.037 | 0.01274 | -0.087 | 81.385
5.5 | 1.089 | 0.01347 | -0.087 | 80.902
6 | 1.134 | 0.01421 | -0.088 | 79.81
6.5 | 1.168 | 0.01513 | -0.089 | 77.173
7 | 1.186 | 0.01615 | -0.09 | 73.436
7.5 | 1.176 | 0.0176 | -0.09 | 66.815
8 | 1.101 | 0.01922 | -0.091 | 57.289
8.5 | 0.745 | 0.02108 | -0.091 | 35.323
9 | 0.648 | 0.06355 | -0.044 | 10.191
9.5 | 0.807 | 0.02322 | -0.092 | 34.769
10 | 0.704 | 0.06803 | -0.049 | 10.346
10.5 | 0.729 | 0.07709 | -0.046 | 9.459
11 | 0.758 | 0.07316 | -0.049 | 10.36
11.5 | 0.786 | 0.07827 | -0.051 | 10.038
12 | 0.811 | 0.08844 | -0.048 | 9.166
12.5 | 0.839 | 0.09763 | -0.051 | 8.593
13 | 0.866 | 0.10319 | -0.052 | 8.391
13.5 | 0.893 | 0.10675 | -0.052 | 8.36
14 | 0.921 | 0.11047 | -0.055 | 8.335
14.5 | 0.952 | 0.11607 | -0.059 | 8.199
15 | 0.975 | 0.11811 | -0.057 | 8.254
15.5 | 1.002 | 0.12167 | -0.058 | 8.236
16 | 1.033 | 0.12713 | -0.062 | 8.126
16.5 | 1.057 | 0.13172 | -0.061 | 8.026
17 | 1.084 | 0.13929 | -0.062 | 7.782
17.5 | 1.113 | 0.14235 | -0.064 | 7.818
18 | 1.146 | 0.14645 | -0.069 | 7.828
18.5 | 1.166 | 0.14861 | -0.066 | 7.845
19 | 1.192 | 0.15493 | -0.066 | 7.696
19.5 | 1.222 | 0.16177 | -0.069 | 7.552
20 | 1.259 | 0.16276 | -0.074 | 7.733

## 72. Re 4M Mach 0.50 (2)
BIGFOIL.COM POLAR EXPORT
NACA65-316
NACA65-316 |  |  |  | Cl Max: | 1.2081 | at alpha= | 11 | deg
XFOIL ncrit=9 |  |  |  | L/D Max: | 140.973 | at alpha= | 3 | deg
Re: | 4000000 |  |  | Cd Min: | 0.16904 | at alpha= | 16 | deg
Mach: | 0.5 |  |  | Cl=0 at alpha= | -2.3032 | deg
|  |  |  | @ Cl=0.1, Cd= | 0.0045867
|  |  |  | @ Cl=0.4, Cd= | 0.0045485
|  |  |  | @ Cl=0.6, Cd= | 0.0047147
alpha (deg) | Cl | Cd | Cm | Cl/Cd
-14.5 | -0.4023 | 0.13108 | -0.068 | -3.0691
-14 | -0.4092 | 0.11992 | -0.0732 | -3.4123
-13.5 | -0.4287 | 0.10662 | -0.0803 | -4.0208
-12.5 | -0.5043 | 0.07527 | -0.0989 | -6.6999
-12 | -0.5361 | 0.06102 | -0.1088 | -8.7856
-11.5 | -0.564 | 0.05026 | -0.1154 | -11.2216
-11 | -0.5943 | 0.04132 | -0.1186 | -14.3829
-10.5 | -0.6209 | 0.0341 | -0.1188 | -18.2082
-10 | -0.6424 | 0.02801 | -0.1163 | -22.9347
-9.5 | -0.659 | 0.0226 | -0.1116 | -29.1593
-8.5 | -0.6432 | 0.01556 | -0.0993 | -41.3368
-8 | -0.6189 | 0.01352 | -0.0932 | -45.7766
-7.5 | -0.5946 | 0.01186 | -0.0866 | -50.1349
-7 | -0.5723 | 0.01073 | -0.0787 | -53.3364
-6.5 | -0.524 | 0.01 | -0.0746 | -52.4
-6 | -0.4683 | 0.00936 | -0.0717 | -50.0321
-5.5 | -0.4091 | 0.00884 | -0.0696 | -46.2783
-5 | -0.3465 | 0.00838 | -0.0683 | -41.3484
-4.5 | -0.2817 | 0.00806 | -0.0676 | -34.9504
-4 | -0.2162 | 0.0077 | -0.0672 | -28.0779
-3.5 | -0.1502 | 0.00741 | -0.067 | -20.2699
-3 | -0.0866 | 0.00685 | -0.0669 | -12.6423
-2.5 | -0.025 | 0.00591 | -0.067 | -4.2301
-2 | 0.0385 | 0.00484 | -0.0677 | 7.9545
-1.5 | 0.1089 | 0.00455 | -0.069 | 23.9341
-1 | 0.1796 | 0.00448 | -0.0701 | 40.0893
-0.5 | 0.2501 | 0.00452 | -0.0712 | 55.3319
0 | 0.3215 | 0.0045 | -0.0725 | 71.4444
0.5 | 0.3925 | 0.00454 | -0.0737 | 86.4537
1 | 0.4628 | 0.00462 | -0.0747 | 100.1732
1.5 | 0.5342 | 0.00464 | -0.0758 | 115.1293
2 | 0.6047 | 0.00472 | -0.0766 | 128.1144
2.5 | 0.6743 | 0.00486 | -0.0772 | 138.7449
3 | 0.7387 | 0.00524 | -0.0767 | 140.9733
3.5 | 0.7822 | 0.0065 | -0.0727 | 120.3385
4 | 0.8149 | 0.00795 | -0.0669 | 102.5031
4.5 | 0.8393 | 0.00922 | -0.0594 | 91.0304
5 | 0.8567 | 0.01044 | -0.0507 | 82.0594
5.5 | 0.8913 | 0.0115 | -0.0453 | 77.5043
6 | 0.9335 | 0.0125 | -0.0412 | 74.68
6.5 | 0.9759 | 0.01363 | -0.0373 | 71.5994
7 | 1.0141 | 0.01507 | -0.033 | 67.2926
7.5 | 1.0551 | 0.01657 | -0.0292 | 63.6753
8 | 1.0925 | 0.01836 | -0.0251 | 59.5044
8.5 | 1.1246 | 0.02058 | -0.0207 | 54.6453
9 | 1.1525 | 0.0232 | -0.0162 | 49.6767
9.5 | 1.177 | 0.02621 | -0.0118 | 44.9065
10 | 1.1938 | 0.02995 | -0.0073 | 39.8598
10.5 | 1.204 | 0.03443 | -0.0031 | 34.9695
11 | 1.2081 | 0.03977 | 0.0006 | 30.3772
12 | 1.175 | 0.05572 | 0.0042 | 21.0876
12.5 | 1.1448 | 0.06653 | 0.0022 | 17.2073
13 | 1.1153 | 0.0786 | -0.0025 | 14.1896
13.5 | 1.0855 | 0.09212 | -0.0096 | 11.7835
14 | 1.056 | 0.10712 | -0.0191 | 9.8581
14.5 | 1.0356 | 0.12191 | -0.029 | 8.4948
15 | 1.0132 | 0.13789 | -0.0399 | 7.3479
15.5 | 0.9946 | 0.15328 | -0.0499 | 6.4888
16 | 0.9722 | 0.16904 | -0.0598 | 5.7513

## 73. Re 5M Mach 0.00 (1)
BIGFOIL.COM POLAR EXPORT
NACA65-316
NACA65-316 |  |  |  | Cl Max: | 1.403 | at alpha= | 12.5 | deg
JavaFoil+Calcfoil stall+Eppler ext transition |  |  |  | L/D Max: | 142.026 | at alpha= | 4 | deg
Re: | 5000000 |  |  | Cd Min: | 0.0048 | at alpha= | -1.5 | deg
Mach: | 0 |  |  | Cl=0 at alpha= | -2.6721 | deg
|  |  |  | @ Cl=0.1, Cd= | 0.0048216
|  |  |  | @ Cl=0.4, Cd= | 0.004939
|  |  |  | @ Cl=0.6, Cd= | 0.0051766
alpha (deg) | Cl | Cd | Cm | Cl/Cd
-20 | -0.757 | 0.15722 | -0.016 | -4.814
-19.5 | -0.779 | 0.14987 | -0.017 | -5.196
-19 | -0.801 | 0.13906 | -0.018 | -5.762
-18.5 | -0.82 | 0.13376 | -0.019 | -6.13
-18 | -0.843 | 0.12124 | -0.021 | -6.952
-17.5 | -0.862 | 0.11199 | -0.022 | -7.7
-17 | -0.882 | 0.09858 | -0.024 | -8.949
-16.5 | -0.892 | 0.08924 | -0.026 | -9.996
-16 | -0.968 | 0.04141 | -0.033 | -23.383
-15.5 | -0.989 | 0.0307 | -0.035 | -32.209
-15 | -0.997 | 0.02534 | -0.036 | -39.348
-14.5 | -0.997 | 0.02222 | -0.037 | -44.87
-14 | -0.992 | 0.01974 | -0.039 | -50.255
-13.5 | -0.982 | 0.01787 | -0.04 | -54.955
-13 | -0.967 | 0.01654 | -0.041 | -58.489
-12.5 | -0.948 | 0.01547 | -0.042 | -61.284
-12 | -0.925 | 0.01441 | -0.043 | -64.173
-11.5 | -0.898 | 0.01359 | -0.044 | -66.035
-11 | -0.867 | 0.01277 | -0.045 | -67.864
-10.5 | -0.832 | 0.01206 | -0.046 | -69.008
-10 | -0.794 | 0.01145 | -0.047 | -69.364
-9.5 | -0.753 | 0.0109 | -0.048 | -69.13
-9 | -0.709 | 0.01039 | -0.049 | -68.265
-8.5 | -0.663 | 0.00997 | -0.05 | -66.436
-8 | -0.613 | 0.00956 | -0.051 | -64.142
-7.5 | -0.561 | 0.0092 | -0.052 | -60.946
-7 | -0.507 | 0.00886 | -0.054 | -57.282
-6.5 | -0.452 | 0.00856 | -0.055 | -52.809
-6 | -0.396 | 0.00827 | -0.056 | -47.862
-5.5 | -0.339 | 0.00802 | -0.057 | -42.244
-5 | -0.28 | 0.00724 | -0.058 | -38.754
-4.5 | -0.222 | 0.00772 | -0.059 | -28.69
-4 | -0.161 | 0.00743 | -0.06 | -21.72
-3.5 | -0.101 | 0.00494 | -0.061 | -20.413
-3 | -0.04 | 0.00488 | -0.062 | -8.166
-2.5 | 0.021 | 0.00484 | -0.063 | 4.395
-2 | 0.083 | 0.00483 | -0.064 | 17.096
-1.5 | 0.144 | 0.0048 | -0.065 | 29.961
-1 | 0.205 | 0.00484 | -0.066 | 42.366
-0.5 | 0.267 | 0.00484 | -0.066 | 55.112
0 | 0.328 | 0.00485 | -0.067 | 67.598
0.5 | 0.389 | 0.00493 | -0.068 | 78.991
1 | 0.45 | 0.00498 | -0.069 | 90.492
1.5 | 0.512 | 0.00502 | -0.07 | 101.834
2 | 0.573 | 0.00514 | -0.071 | 111.371
2.5 | 0.632 | 0.00522 | -0.072 | 121.057
3 | 0.691 | 0.00536 | -0.073 | 129.08
3.5 | 0.751 | 0.00551 | -0.074 | 136.133
4 | 0.809 | 0.0057 | -0.074 | 142.026
4.5 | 0.867 | 0.00678 | -0.075 | 127.924
5 | 0.924 | 0.01038 | -0.076 | 89.055
5.5 | 0.976 | 0.00982 | -0.077 | 99.42
6 | 1.028 | 0.01078 | -0.078 | 95.324
6.5 | 1.078 | 0.01118 | -0.078 | 96.41
7 | 1.125 | 0.01164 | -0.079 | 96.628
7.5 | 1.17 | 0.01212 | -0.08 | 96.515
8 | 1.212 | 0.01263 | -0.08 | 95.948
8.5 | 1.251 | 0.01319 | -0.081 | 94.878
9 | 1.287 | 0.01372 | -0.082 | 93.785
9.5 | 1.319 | 0.01442 | -0.082 | 91.433
10 | 1.347 | 0.01525 | -0.083 | 88.33
10.5 | 1.37 | 0.01597 | -0.083 | 85.765
11 | 1.386 | 0.01682 | -0.084 | 82.358
11.5 | 1.397 | 0.01757 | -0.084 | 79.501
12 | 1.402 | 0.01867 | -0.085 | 75.116
12.5 | 1.403 | 0.01982 | -0.085 | 70.789
13 | 1.399 | 0.02097 | -0.086 | 66.741
13.5 | 1.39 | 0.0225 | -0.086 | 61.782
14 | 1.377 | 0.02381 | -0.087 | 57.821
14.5 | 1.359 | 0.02561 | -0.087 | 53.052
15 | 1.337 | 0.02748 | -0.087 | 48.667
15.5 | 1.313 | 0.02914 | -0.087 | 45.066
16 | 1.283 | 0.03198 | -0.087 | 40.131
16.5 | 1.25 | 0.03549 | -0.087 | 35.215
17 | 1.213 | 0.03934 | -0.087 | 30.848
17.5 | 1.151 | 0.05273 | -0.084 | 21.823

## 74. Re 5M Mach 0.00 (2)
BIGFOIL.COM POLAR EXPORT
NACA65-316
NACA65-316 |  |  |  | Cl Max: | 1.7068 | at alpha= | 20 | deg
XFOIL ncrit=9 |  |  |  | L/D Max: | 128.184 | at alpha= | 2.5 | deg
Re: | 5000000 |  |  | Cd Min: | 0.05859 | at alpha= | 20 | deg
Mach: | 0 |  |  | Cl=0 at alpha= | -2.3658 | deg
|  |  |  | @ Cl=0.1, Cd= | 0.0041618
|  |  |  | @ Cl=0.4, Cd= | 0.0041125
|  |  |  | @ Cl=0.6, Cd= | 0.0048207
alpha (deg) | Cl | Cd | Cm | Cl/Cd
-20 | -1.4624 | 0.04468 | -0.0653 | -32.7305
-19.5 | -1.4514 | 0.04066 | -0.066 | -35.696
-19 | -1.4382 | 0.03703 | -0.0664 | -38.8388
-18.5 | -1.4184 | 0.03412 | -0.0665 | -41.5709
-18 | -1.4031 | 0.03103 | -0.0662 | -45.2175
-17.5 | -1.3813 | 0.02855 | -0.0658 | -48.3818
-17 | -1.3684 | 0.02548 | -0.0647 | -53.7049
-16.5 | -1.3481 | 0.0231 | -0.0636 | -58.3593
-15.5 | -1.2816 | 0.01938 | -0.0639 | -66.13
-15 | -1.1896 | 0.01775 | -0.0749 | -67.0197
-14.5 | -1.1363 | 0.01663 | -0.0777 | -68.3283
-14 | -1.1101 | 0.01561 | -0.0747 | -71.1147
-13.5 | -1.08 | 0.01473 | -0.0721 | -73.3198
-13 | -1.0501 | 0.01387 | -0.0693 | -75.7102
-12.5 | -1.0177 | 0.01319 | -0.0666 | -77.1569
-11.5 | -0.9584 | 0.01199 | -0.0593 | -79.9333
-11 | -0.921 | 0.01122 | -0.0569 | -82.0856
-10.5 | -0.8763 | 0.01071 | -0.0557 | -81.8207
-10 | -0.8289 | 0.01028 | -0.0548 | -80.6323
-9.5 | -0.7796 | 0.0099 | -0.0543 | -78.7475
-9 | -0.7287 | 0.00954 | -0.054 | -76.3836
-8.5 | -0.6768 | 0.00923 | -0.0539 | -73.3261
-8 | -0.6257 | 0.00878 | -0.0536 | -71.2642
-7.5 | -0.5727 | 0.00845 | -0.0537 | -67.7751
-7 | -0.5184 | 0.00817 | -0.0539 | -63.4517
-6.5 | -0.4633 | 0.00794 | -0.0542 | -58.3501
-6 | -0.4085 | 0.00764 | -0.0545 | -53.4686
-5.5 | -0.3525 | 0.0074 | -0.055 | -47.6351
-5 | -0.2963 | 0.00718 | -0.0555 | -41.2674
-4.5 | -0.2397 | 0.00696 | -0.0561 | -34.4397
-4 | -0.1831 | 0.00672 | -0.0567 | -27.247
-3.5 | -0.127 | 0.00636 | -0.0573 | -19.9686
-3 | -0.0712 | 0.00582 | -0.058 | -12.2337
-2.5 | -0.0153 | 0.00523 | -0.0588 | -2.9254
-2 | 0.0417 | 0.00452 | -0.0599 | 9.2257
-1.5 | 0.1003 | 0.00416 | -0.061 | 24.1106
-1 | 0.1595 | 0.00406 | -0.0621 | 39.2857
-0.5 | 0.2193 | 0.00402 | -0.0632 | 54.5522
0 | 0.2787 | 0.00403 | -0.0642 | 69.1563
0.5 | 0.3382 | 0.00406 | -0.0652 | 83.3005
1 | 0.3971 | 0.00411 | -0.0661 | 96.618
1.5 | 0.4564 | 0.00416 | -0.0671 | 109.7115
2 | 0.5152 | 0.00424 | -0.0679 | 121.5094
2.5 | 0.5717 | 0.00446 | -0.0685 | 128.1839
3 | 0.6227 | 0.00511 | -0.068 | 121.8591
3.5 | 0.6697 | 0.006 | -0.067 | 111.6167
4 | 0.7169 | 0.00684 | -0.066 | 104.8099
4.5 | 0.7641 | 0.00762 | -0.065 | 100.2756
5 | 0.8113 | 0.00833 | -0.0639 | 97.395
5.5 | 0.8599 | 0.00891 | -0.0631 | 96.5095
6 | 0.91 | 0.00934 | -0.0625 | 97.4304
6.5 | 0.9601 | 0.00974 | -0.0619 | 98.5729
7 | 1.0096 | 0.01012 | -0.0613 | 99.7628
7.5 | 1.057 | 0.01055 | -0.0602 | 100.1896
8 | 1.1039 | 0.01095 | -0.0591 | 100.8128
8.5 | 1.146 | 0.01142 | -0.0571 | 100.3503
9 | 1.1795 | 0.01195 | -0.0535 | 98.7029
9.5 | 1.2155 | 0.0125 | -0.0506 | 97.24
10 | 1.2504 | 0.01314 | -0.0477 | 95.1598
10.5 | 1.2836 | 0.01391 | -0.0447 | 92.2789
11 | 1.3133 | 0.01492 | -0.0415 | 88.0228
11.5 | 1.3463 | 0.01585 | -0.039 | 84.9401
12 | 1.3787 | 0.01687 | -0.0366 | 81.725
12.5 | 1.4099 | 0.01801 | -0.0342 | 78.2843
13 | 1.4392 | 0.0193 | -0.0319 | 74.5699
13.5 | 1.4657 | 0.02081 | -0.0293 | 70.4325
14.5 | 1.5089 | 0.0243 | -0.0235 | 62.0947
15 | 1.5349 | 0.02619 | -0.0218 | 58.6063
15.5 | 1.5608 | 0.02815 | -0.0202 | 55.4458
16 | 1.5841 | 0.03041 | -0.0187 | 52.0914
16.5 | 1.6059 | 0.03288 | -0.0173 | 48.8412
17 | 1.6262 | 0.0356 | -0.0161 | 45.6798
17.5 | 1.6441 | 0.03862 | -0.015 | 42.5712
18 | 1.6589 | 0.04209 | -0.0141 | 39.4132
18.5 | 1.6693 | 0.04614 | -0.0134 | 36.179
19 | 1.683 | 0.05002 | -0.0131 | 33.6465
19.5 | 1.6962 | 0.05409 | -0.0132 | 31.3588
20 | 1.7068 | 0.05859 | -0.0135 | 29.1313

## 75. Re 5M Mach 0.10 (1)
BIGFOIL.COM POLAR EXPORT
NACA65-316
NACA65-316 |  |  |  | Cl Max: | 1.393 | at alpha= | 12 | deg
JavaFoil+Calcfoil stall+Eppler ext transition |  |  |  | L/D Max: | 142.854 | at alpha= | 4 | deg
Re: | 5000000 |  |  | Cd Min: | 0.00483 | at alpha= | -1.5 | deg
Mach: | 0.1 |  |  | Cl=0 at alpha= | -2.6721 | deg
|  |  |  | @ Cl=0.1, Cd= | 0.0048518
|  |  |  | @ Cl=0.4, Cd= | 0.0049302
|  |  |  | @ Cl=0.6, Cd= | 0.0051969
alpha (deg) | Cl | Cd | Cm | Cl/Cd
-19.5 | -0.732 | 0.15316 | -0.017 | -4.78
-19 | -0.757 | 0.14496 | -0.017 | -5.219
-18.5 | -0.782 | 0.13467 | -0.019 | -5.807
-18 | -0.802 | 0.13028 | -0.019 | -6.158
-17.5 | -0.826 | 0.11849 | -0.021 | -6.972
-17 | -0.844 | 0.10952 | -0.022 | -7.704
-16.5 | -0.851 | 0.10483 | -0.023 | -8.113
-16 | -0.883 | 0.07808 | -0.028 | -11.305
-15.5 | -0.957 | 0.03593 | -0.034 | -26.622
-15 | -0.975 | 0.02725 | -0.036 | -35.781
-14.5 | -0.979 | 0.0234 | -0.037 | -41.854
-14 | -0.978 | 0.02065 | -0.039 | -47.361
-13.5 | -0.971 | 0.01847 | -0.04 | -52.575
-13 | -0.958 | 0.01719 | -0.041 | -55.742
-12.5 | -0.942 | 0.01577 | -0.042 | -59.745
-12 | -0.921 | 0.01474 | -0.043 | -62.462
-11.5 | -0.895 | 0.01379 | -0.044 | -64.888
-11 | -0.866 | 0.01296 | -0.045 | -66.81
-10.5 | -0.832 | 0.01225 | -0.046 | -67.901
-10 | -0.795 | 0.01158 | -0.047 | -68.675
-9.5 | -0.755 | 0.01101 | -0.048 | -68.541
-9 | -0.711 | 0.01052 | -0.05 | -67.569
-8.5 | -0.664 | 0.01006 | -0.051 | -66.058
-8 | -0.615 | 0.00962 | -0.052 | -63.945
-7.5 | -0.563 | 0.00926 | -0.053 | -60.814
-7 | -0.509 | 0.0089 | -0.054 | -57.203
-6.5 | -0.454 | 0.00859 | -0.055 | -52.868
-6 | -0.398 | 0.00831 | -0.056 | -47.87
-5.5 | -0.34 | 0.00805 | -0.057 | -42.252
-5 | -0.282 | 0.00778 | -0.058 | -36.176
-4.5 | -0.223 | 0.00771 | -0.059 | -28.894
-4 | -0.162 | 0.00751 | -0.06 | -21.587
-3.5 | -0.101 | 0.00492 | -0.061 | -20.594
-3 | -0.04 | 0.00489 | -0.062 | -8.196
-2.5 | 0.021 | 0.00489 | -0.063 | 4.376
-2 | 0.083 | 0.00486 | -0.064 | 17.096
-1.5 | 0.145 | 0.00483 | -0.065 | 29.923
-1 | 0.206 | 0.00485 | -0.066 | 42.552
-0.5 | 0.268 | 0.00484 | -0.067 | 55.346
0 | 0.33 | 0.00491 | -0.068 | 67.184
0.5 | 0.391 | 0.00492 | -0.069 | 79.503
1 | 0.453 | 0.00499 | -0.07 | 90.662
1.5 | 0.514 | 0.00507 | -0.07 | 101.442
2 | 0.576 | 0.00514 | -0.071 | 112.047
2.5 | 0.635 | 0.00528 | -0.072 | 120.284
3 | 0.695 | 0.00535 | -0.073 | 129.812
3.5 | 0.754 | 0.00552 | -0.074 | 136.714
4 | 0.813 | 0.00569 | -0.075 | 142.854
4.5 | 0.871 | 0.00683 | -0.076 | 127.579
5 | 0.927 | 0.00951 | -0.076 | 97.488
5.5 | 0.981 | 0.00932 | -0.077 | 105.195
6 | 1.032 | 0.01085 | -0.078 | 95.156
6.5 | 1.082 | 0.01128 | -0.079 | 95.921
7 | 1.129 | 0.01173 | -0.079 | 96.246
7.5 | 1.174 | 0.01222 | -0.08 | 96.035
8 | 1.215 | 0.01274 | -0.081 | 95.352
8.5 | 1.254 | 0.01332 | -0.081 | 94.132
9 | 1.289 | 0.01388 | -0.082 | 92.828
9.5 | 1.32 | 0.01466 | -0.083 | 90.007
10 | 1.347 | 0.01546 | -0.083 | 87.099
10.5 | 1.368 | 0.01611 | -0.084 | 84.878
11 | 1.381 | 0.01707 | -0.084 | 80.922
11.5 | 1.39 | 0.01785 | -0.085 | 77.902
12 | 1.393 | 0.01892 | -0.085 | 73.646
12.5 | 1.391 | 0.01996 | -0.086 | 69.706
13 | 1.383 | 0.0214 | -0.086 | 64.632
13.5 | 1.369 | 0.02302 | -0.086 | 59.472
14 | 1.352 | 0.02442 | -0.087 | 55.362
14.5 | 1.329 | 0.02651 | -0.087 | 50.134
15 | 1.302 | 0.02868 | -0.087 | 45.395
15.5 | 1.272 | 0.03076 | -0.087 | 41.372
16 | 1.236 | 0.03412 | -0.087 | 36.232
16.5 | 1.198 | 0.03799 | -0.087 | 31.528
17 | 1.151 | 0.04453 | -0.086 | 25.846

## 76. Re 5M Mach 0.10 (2)
BIGFOIL.COM POLAR EXPORT
NACA65-316
NACA65-316 |  |  |  | Cl Max: | 1.6992 | at alpha= | 20 | deg
XFOIL ncrit=9 |  |  |  | L/D Max: | 128.658 | at alpha= | 2.5 | deg
Re: | 5000000 |  |  | Cd Min: | 0.06217 | at alpha= | 20 | deg
Mach: | 0.1 |  |  | Cl=0 at alpha= | -2.3683 | deg
|  |  |  | @ Cl=0.1, Cd= | 0.0041744
|  |  |  | @ Cl=0.4, Cd= | 0.0041205
|  |  |  | @ Cl=0.6, Cd= | 0.0047812
alpha (deg) | Cl | Cd | Cm | Cl/Cd
-20 | -1.4379 | 0.04961 | -0.0669 | -28.9841
-19.5 | -1.4303 | 0.04495 | -0.068 | -31.8198
-19 | -1.4233 | 0.04039 | -0.0687 | -35.2389
-18.5 | -1.4043 | 0.0372 | -0.069 | -37.75
-18 | -1.393 | 0.03347 | -0.0689 | -41.6194
-17.5 | -1.3738 | 0.03063 | -0.0685 | -44.8515
-17 | -1.3559 | 0.02779 | -0.0678 | -48.7909
-16.5 | -1.3414 | 0.02481 | -0.0666 | -54.0669
-15.5 | -1.2881 | 0.0204 | -0.0652 | -63.1422
-15 | -1.1971 | 0.01856 | -0.076 | -64.4989
-14.5 | -1.1341 | 0.01724 | -0.0807 | -65.7831
-14 | -1.1092 | 0.01614 | -0.0775 | -68.7237
-13.5 | -1.0791 | 0.01517 | -0.0749 | -71.1338
-13 | -1.0495 | 0.01424 | -0.072 | -73.7008
-12.5 | -1.0166 | 0.01349 | -0.0693 | -75.3595
-11.5 | -0.9591 | 0.01217 | -0.0615 | -78.8085
-11 | -0.9235 | 0.01142 | -0.0586 | -80.8669
-10.5 | -0.8801 | 0.01085 | -0.057 | -81.1152
-10 | -0.833 | 0.01039 | -0.056 | -80.1732
-9.5 | -0.7839 | 0.00999 | -0.0553 | -78.4685
-9 | -0.7328 | 0.00961 | -0.0549 | -76.2539
-8.5 | -0.6807 | 0.00929 | -0.0547 | -73.2723
-8 | -0.6293 | 0.00885 | -0.0543 | -71.1073
-7.5 | -0.5761 | 0.0085 | -0.0542 | -67.7765
-7 | -0.5216 | 0.00822 | -0.0544 | -63.455
-6.5 | -0.4661 | 0.00797 | -0.0547 | -58.4818
-6 | -0.411 | 0.00767 | -0.0549 | -53.5854
-5.5 | -0.3547 | 0.00742 | -0.0554 | -47.8032
-5 | -0.2981 | 0.00721 | -0.0559 | -41.3454
-4.5 | -0.2411 | 0.00699 | -0.0565 | -34.4921
-4 | -0.1842 | 0.00674 | -0.057 | -27.3294
-3.5 | -0.1277 | 0.00639 | -0.0576 | -19.9844
-3 | -0.0717 | 0.00585 | -0.0583 | -12.2564
-2 | 0.0418 | 0.00454 | -0.0602 | 9.207
-1.5 | 0.1007 | 0.00417 | -0.0613 | 24.1487
-1 | 0.1603 | 0.00406 | -0.0624 | 39.4828
-0.5 | 0.2205 | 0.00403 | -0.0634 | 54.7146
0 | 0.2802 | 0.00404 | -0.0645 | 69.3564
0.5 | 0.3401 | 0.00407 | -0.0655 | 83.5627
1 | 0.3994 | 0.00412 | -0.0664 | 96.9417
1.5 | 0.459 | 0.00417 | -0.0674 | 110.0719
2 | 0.5181 | 0.00425 | -0.0683 | 121.9059
2.5 | 0.5751 | 0.00447 | -0.0688 | 128.6577
3 | 0.6263 | 0.00511 | -0.0683 | 122.5636
3.5 | 0.6733 | 0.00603 | -0.0672 | 111.6584
4 | 0.7206 | 0.00687 | -0.0662 | 104.8908
4.5 | 0.7675 | 0.00768 | -0.065 | 99.9349
5 | 0.8151 | 0.00838 | -0.0639 | 97.2673
5.5 | 0.8636 | 0.00896 | -0.063 | 96.3839
6 | 0.914 | 0.00939 | -0.0623 | 97.3376
6.5 | 0.9642 | 0.0098 | -0.0617 | 98.3878
7 | 1.0134 | 0.01019 | -0.0608 | 99.4504
7.5 | 1.0609 | 0.01062 | -0.0597 | 99.8964
8 | 1.1073 | 0.01104 | -0.0584 | 100.2989
8.5 | 1.1456 | 0.01151 | -0.0555 | 99.5308
9 | 1.1799 | 0.01209 | -0.0519 | 97.5931
9.5 | 1.216 | 0.01267 | -0.049 | 95.9747
10 | 1.2511 | 0.01336 | -0.0461 | 93.6452
10.5 | 1.2837 | 0.01421 | -0.043 | 90.3378
11 | 1.3134 | 0.01529 | -0.0397 | 85.8993
11.5 | 1.3473 | 0.01624 | -0.0373 | 82.9618
12 | 1.3793 | 0.01734 | -0.0348 | 79.5444
12.5 | 1.4102 | 0.01857 | -0.0323 | 75.9397
13 | 1.4393 | 0.01996 | -0.0299 | 72.1092
13.5 | 1.4653 | 0.02159 | -0.0273 | 67.8694
14.5 | 1.5092 | 0.02523 | -0.0215 | 59.8177
15 | 1.5345 | 0.02726 | -0.0197 | 56.2913
15.5 | 1.5603 | 0.02937 | -0.0181 | 53.1256
16 | 1.583 | 0.0318 | -0.0166 | 49.7799
16.5 | 1.6044 | 0.03446 | -0.0152 | 46.5583
17 | 1.6238 | 0.0374 | -0.014 | 43.4171
17.5 | 1.6401 | 0.04074 | -0.0129 | 40.2577
18 | 1.651 | 0.04479 | -0.012 | 36.8609
18.5 | 1.664 | 0.04878 | -0.0115 | 34.1123
19 | 1.6788 | 0.05276 | -0.0114 | 31.8196
19.5 | 1.6901 | 0.05726 | -0.0116 | 29.5162
20 | 1.6992 | 0.06217 | -0.0121 | 27.3315

## 77. Re 5M Mach 0.25 (1)
BIGFOIL.COM POLAR EXPORT
NACA65-316
NACA65-316 |  |  |  | Cl Max: | 1.343 | at alpha= | 10.5 | deg
JavaFoil+Calcfoil stall+Eppler ext transition |  |  |  | L/D Max: | 143.242 | at alpha= | 4 | deg
Re: | 5000000 |  |  | Cd Min: | 0.00484 | at alpha= | -1.5 | deg
Mach: | 0.25 |  |  | Cl=0 at alpha= | -2.6746 | deg
|  |  |  | @ Cl=0.1, Cd= | 0.004863
|  |  |  | @ Cl=0.4, Cd= | 0.004979
|  |  |  | @ Cl=0.6, Cd= | 0.005216
alpha (deg) | Cl | Cd | Cm | Cl/Cd
-17.5 | -0.545 | 0.14353 | -0.017 | -3.795
-17 | -0.593 | 0.13441 | -0.017 | -4.411
-16.5 | -0.63 | 0.12404 | -0.019 | -5.082
-16 | -0.663 | 0.11777 | -0.019 | -5.63
-15.5 | -0.692 | 0.10966 | -0.02 | -6.31
-15 | -0.717 | 0.10164 | -0.022 | -7.054
-14.5 | -0.738 | 0.09362 | -0.024 | -7.882
-14 | -0.751 | 0.08905 | -0.024 | -8.432
-13.5 | -0.767 | 0.07796 | -0.028 | -9.834
-13 | -0.885 | 0.02096 | -0.041 | -42.22
-12.5 | -0.89 | 0.01777 | -0.043 | -50.077
-12 | -0.883 | 0.01636 | -0.044 | -53.997
-11.5 | -0.87 | 0.01515 | -0.045 | -57.41
-11 | -0.85 | 0.01408 | -0.046 | -60.411
-10.5 | -0.825 | 0.01314 | -0.047 | -62.799
-10 | -0.794 | 0.01242 | -0.049 | -63.895
-9.5 | -0.758 | 0.0117 | -0.05 | -64.763
-9 | -0.717 | 0.0111 | -0.051 | -64.641
-8.5 | -0.673 | 0.01052 | -0.052 | -63.967
-8 | -0.625 | 0.01006 | -0.053 | -62.145
-7.5 | -0.573 | 0.00961 | -0.054 | -59.673
-7 | -0.519 | 0.00922 | -0.055 | -56.318
-6.5 | -0.464 | 0.00887 | -0.056 | -52.284
-6 | -0.406 | 0.00856 | -0.057 | -47.5
-5.5 | -0.348 | 0.00826 | -0.058 | -42.103
-5 | -0.288 | 0.00797 | -0.059 | -36.142
-4.5 | -0.228 | 0.00773 | -0.061 | -29.443
-4 | -0.166 | 0.00728 | -0.062 | -22.833
-3.5 | -0.104 | 0.00738 | -0.063 | -14.088
-3 | -0.041 | 0.00494 | -0.064 | -8.331
-2.5 | 0.022 | 0.00494 | -0.065 | 4.448
-2 | 0.085 | 0.00487 | -0.066 | 17.533
-1.5 | 0.149 | 0.00484 | -0.067 | 30.694
-1 | 0.212 | 0.00491 | -0.068 | 43.215
-0.5 | 0.275 | 0.0049 | -0.069 | 56.192
0 | 0.339 | 0.00495 | -0.07 | 68.476
0.5 | 0.402 | 0.00498 | -0.07 | 80.766
1 | 0.465 | 0.00503 | -0.071 | 92.575
1.5 | 0.528 | 0.00511 | -0.072 | 103.502
2 | 0.592 | 0.0052 | -0.073 | 113.715
2.5 | 0.652 | 0.00532 | -0.074 | 122.68
3 | 0.714 | 0.00546 | -0.075 | 130.794
3.5 | 0.775 | 0.00562 | -0.076 | 137.746
4 | 0.835 | 0.00583 | -0.077 | 143.242
4.5 | 0.894 | 0.00705 | -0.078 | 126.759
5 | 0.949 | 0.00933 | -0.078 | 101.627
5.5 | 1.003 | 0.01084 | -0.079 | 92.531
6 | 1.054 | 0.01128 | -0.08 | 93.5
6.5 | 1.103 | 0.01177 | -0.081 | 93.757
7 | 1.149 | 0.01231 | -0.081 | 93.377
7.5 | 1.192 | 0.01287 | -0.082 | 92.618
8 | 1.23 | 0.01347 | -0.083 | 91.338
8.5 | 1.265 | 0.01408 | -0.083 | 89.83
9 | 1.293 | 0.01487 | -0.084 | 86.999
9.5 | 1.317 | 0.01574 | -0.085 | 83.653
10 | 1.335 | 0.01664 | -0.085 | 80.224
10.5 | 1.343 | 0.01772 | -0.086 | 75.765
11 | 1.34 | 0.01877 | -0.086 | 71.407
11.5 | 1.329 | 0.02004 | -0.087 | 66.343
12 | 1.31 | 0.02107 | -0.087 | 62.176
12.5 | 1.279 | 0.02305 | -0.087 | 55.514
13 | 1.243 | 0.02434 | -0.088 | 51.057
13.5 | 1.193 | 0.02727 | -0.088 | 43.742
14 | 1.132 | 0.03105 | -0.087 | 36.465
14.5 | 0.961 | 0.07911 | -0.069 | 12.142
15 | 0.876 | 0.10265 | -0.058 | 8.531
15.5 | 0.812 | 0.11256 | -0.054 | 7.213

## 78. Re 5M Mach 0.25 (2)
BIGFOIL.COM POLAR EXPORT
NACA65-316
NACA65-316 |  |  |  | Cl Max: | 1.6188 | at alpha= | 18.5 | deg
XFOIL ncrit=9 |  |  |  | L/D Max: | 131.641 | at alpha= | 2.5 | deg
Re: | 5000000 |  |  | Cd Min: | 0.15738 | at alpha= | -20 | deg
Mach: | 0.25 |  |  | Cl=0 at alpha= | -2.3618 | deg
|  |  |  | @ Cl=0.1, Cd= | 0.0045325
|  |  |  | @ Cl=0.4, Cd= | 0.0041484
|  |  |  | @ Cl=0.6, Cd= | 0.0045865
alpha (deg) | Cl | Cd | Cm | Cl/Cd
-20 | -0.8249 | 0.15738 | -0.018 | -5.2415
-19.5 | -0.9422 | 0.12689 | -0.0358 | -7.4253
-19 | -1.1217 | 0.08983 | -0.0577 | -12.4869
-18.5 | -1.1129 | 0.08312 | -0.061 | -13.3891
-18 | -1.1808 | 0.06614 | -0.0707 | -17.853
-17.5 | -1.1966 | 0.05723 | -0.0748 | -20.9086
-17 | -1.2115 | 0.04913 | -0.0777 | -24.6591
-16.5 | -1.2439 | 0.04018 | -0.0797 | -30.9582
-16 | -1.254 | 0.03411 | -0.0796 | -36.7634
-15.5 | -1.2523 | 0.02955 | -0.0785 | -42.379
-15 | -1.2129 | 0.02572 | -0.0819 | -47.1579
-14.5 | -1.1199 | 0.02216 | -0.0945 | -50.537
-14 | -1.0891 | 0.02015 | -0.0933 | -54.0496
-13.5 | -1.0636 | 0.01861 | -0.0899 | -57.1521
-13 | -1.0387 | 0.017 | -0.0865 | -61.1
-12.5 | -1.0073 | 0.01579 | -0.0833 | -63.7935
-12 | -0.9771 | 0.0146 | -0.0799 | -66.9247
-11.5 | -0.9438 | 0.01362 | -0.0765 | -69.2952
-11 | -0.9098 | 0.01279 | -0.073 | -71.1337
-10.5 | -0.8894 | 0.01184 | -0.0668 | -75.1182
-10 | -0.8506 | 0.01113 | -0.0636 | -76.4241
-9.5 | -0.8038 | 0.01057 | -0.0616 | -76.0454
-9 | -0.7536 | 0.0101 | -0.0602 | -74.6139
-8.5 | -0.7011 | 0.00967 | -0.0592 | -72.5026
-8 | -0.6474 | 0.0093 | -0.0585 | -69.6129
-7.5 | -0.5942 | 0.0088 | -0.0577 | -67.5227
-7 | -0.5387 | 0.00845 | -0.0574 | -63.7515
-6.5 | -0.4817 | 0.00815 | -0.0574 | -59.1043
-6 | -0.4244 | 0.00788 | -0.0574 | -53.8579
-5.5 | -0.3668 | 0.00757 | -0.0576 | -48.4544
-5 | -0.3082 | 0.00735 | -0.0579 | -41.932
-4.5 | -0.2495 | 0.00709 | -0.0583 | -35.1904
-4 | -0.1907 | 0.00688 | -0.0588 | -27.718
-3.5 | -0.1319 | 0.00653 | -0.0593 | -20.1991
-3 | -0.0745 | 0.00601 | -0.0598 | -12.396
-2.5 | -0.0167 | 0.00535 | -0.0606 | -3.1215
-1 | 0.1646 | 0.00408 | -0.064 | 40.3431
-0.5 | 0.2266 | 0.00407 | -0.065 | 55.6757
0 | 0.2883 | 0.00409 | -0.0661 | 70.489
0.5 | 0.3504 | 0.0041 | -0.0672 | 85.4634
1 | 0.4119 | 0.00416 | -0.0681 | 99.0144
1.5 | 0.4734 | 0.00421 | -0.0691 | 112.4466
2 | 0.5346 | 0.0043 | -0.07 | 124.3256
2.5 | 0.5937 | 0.00451 | -0.0705 | 131.6408
3 | 0.6464 | 0.00515 | -0.0699 | 125.5146
3.5 | 0.6929 | 0.00617 | -0.0683 | 112.3015
4 | 0.7399 | 0.00708 | -0.0668 | 104.5056
4.5 | 0.7864 | 0.00795 | -0.0651 | 98.9182
5 | 0.8338 | 0.00868 | -0.0635 | 96.0599
5.5 | 0.8829 | 0.00927 | -0.0621 | 95.2427
6 | 0.9338 | 0.00971 | -0.061 | 96.1689
6.5 | 0.984 | 0.01013 | -0.0597 | 97.1372
7 | 1.0309 | 0.01062 | -0.0578 | 97.0716
7.5 | 1.0725 | 0.01103 | -0.0548 | 97.2348
8 | 1.1099 | 0.01159 | -0.0511 | 95.7636
8.5 | 1.1444 | 0.01233 | -0.0472 | 92.8143
9.5 | 1.2189 | 0.01388 | -0.0409 | 87.817
10 | 1.253 | 0.01491 | -0.0376 | 84.0376
10.5 | 1.2834 | 0.01622 | -0.034 | 79.1245
11 | 1.3166 | 0.01749 | -0.031 | 75.2773
11.5 | 1.3499 | 0.01885 | -0.0282 | 71.6127
12 | 1.3812 | 0.0204 | -0.0254 | 67.7059
12.5 | 1.4108 | 0.02215 | -0.0226 | 63.693
13 | 1.4355 | 0.02429 | -0.0196 | 59.0984
13.5 | 1.458 | 0.02665 | -0.0166 | 54.7092
14.5 | 1.5067 | 0.03115 | -0.0113 | 48.3692
15 | 1.5283 | 0.03416 | -0.0093 | 44.7395
15.5 | 1.5517 | 0.03718 | -0.0077 | 41.7348
16 | 1.5685 | 0.0409 | -0.0061 | 38.3496
16.5 | 1.5791 | 0.04541 | -0.0048 | 34.7743
17 | 1.5934 | 0.04981 | -0.004 | 31.9896
17.5 | 1.606 | 0.05462 | -0.0036 | 29.4031
18 | 1.616 | 0.0599 | -0.0037 | 26.9783
18.5 | 1.6188 | 0.0663 | -0.0044 | 24.4163
19 | 1.6187 | 0.07333 | -0.0057 | 22.0742
19.5 | 1.6126 | 0.0815 | -0.008 | 19.7865
20 | 1.5962 | 0.09145 | -0.0118 | 17.4543

## 79. Re 5M Mach 0.50 (1)
BIGFOIL.COM POLAR EXPORT
NACA65-316
NACA65-316 |  |  |  | Cl Max: | 1.268 | at alpha= | 20 | deg
JavaFoil+Calcfoil stall+Eppler ext transition |  |  |  | L/D Max: | 141.088 | at alpha= | 3.5 | deg
Re: | 5000000 |  |  | Cd Min: | 0.00506 | at alpha= | -1.5 | deg
Mach: | 0.5 |  |  | Cl=0 at alpha= | -2.6761 | deg
|  |  |  | @ Cl=0.1, Cd= | 0.0050786
|  |  |  | @ Cl=0.4, Cd= | 0.005199
|  |  |  | @ Cl=0.6, Cd= | 0.0054193
alpha (deg) | Cl | Cd | Cm | Cl/Cd
-20 | -0.963 | 0.15906 | -0.02 | -6.058
-19.5 | -0.936 | 0.15289 | -0.02 | -6.122
-19 | -0.909 | 0.1477 | -0.021 | -6.153
-18.5 | -0.884 | 0.14869 | -0.022 | -5.946
-18 | -0.855 | 0.14158 | -0.022 | -6.039
-17.5 | -0.825 | 0.13692 | -0.022 | -6.028
-17 | -0.798 | 0.13272 | -0.022 | -6.01
-16.5 | -0.77 | 0.12737 | -0.023 | -6.049
-16 | -0.744 | 0.12566 | -0.024 | -5.92
-15.5 | -0.715 | 0.11947 | -0.023 | -5.982
-15 | -0.687 | 0.11329 | -0.023 | -6.063
-14.5 | -0.66 | 0.10774 | -0.024 | -6.121
-14 | -0.632 | 0.10424 | -0.024 | -6.064
-13.5 | -0.604 | 0.10224 | -0.024 | -5.91
-13 | -0.576 | 0.09259 | -0.024 | -6.223
-12.5 | -0.549 | 0.08346 | -0.026 | -6.582
-12 | -0.522 | 0.07768 | -0.027 | -6.719
-11.5 | -0.496 | 0.07123 | -0.029 | -6.96
-11 | -0.465 | 0.08279 | -0.025 | -5.615
-10.5 | -0.437 | 0.07185 | -0.026 | -6.084
-10 | -0.41 | 0.06422 | -0.028 | -6.385
-9.5 | -0.39 | 0.05277 | -0.037 | -7.389
-9 | -0.354 | 0.0602 | -0.027 | -5.876
-8.5 | -0.623 | 0.01394 | -0.057 | -44.671
-8 | -0.626 | 0.01262 | -0.058 | -49.6
-7.5 | -0.595 | 0.01173 | -0.06 | -50.697
-7 | -0.55 | 0.01094 | -0.061 | -50.3
-6.5 | -0.498 | 0.01033 | -0.062 | -48.247
-6 | -0.441 | 0.00979 | -0.063 | -45.041
-5.5 | -0.38 | 0.0093 | -0.065 | -40.859
-5 | -0.316 | 0.00892 | -0.066 | -35.469
-4.5 | -0.25 | 0.00852 | -0.067 | -29.401
-4 | -0.183 | 0.00818 | -0.068 | -22.395
-3.5 | -0.115 | 0.00791 | -0.069 | -14.505
-3 | -0.046 | 0.00514 | -0.071 | -8.929
-2.5 | 0.025 | 0.00513 | -0.072 | 4.787
-2 | 0.095 | 0.00508 | -0.073 | 18.799
-1.5 | 0.166 | 0.00506 | -0.075 | 32.858
-1 | 0.237 | 0.00508 | -0.076 | 46.654
-0.5 | 0.308 | 0.00513 | -0.077 | 60.001
0 | 0.379 | 0.00519 | -0.078 | 73
0.5 | 0.449 | 0.00522 | -0.079 | 86.092
1 | 0.52 | 0.00531 | -0.08 | 97.938
1.5 | 0.591 | 0.0054 | -0.081 | 109.362
2 | 0.661 | 0.00555 | -0.082 | 119.209
2.5 | 0.728 | 0.0057 | -0.083 | 127.766
3 | 0.796 | 0.00586 | -0.084 | 135.817
3.5 | 0.863 | 0.00612 | -0.085 | 141.088
4 | 0.929 | 0.00751 | -0.086 | 123.669
4.5 | 0.98 | 0.01162 | -0.086 | 84.385
5 | 1.039 | 0.01227 | -0.087 | 84.653
5.5 | 1.091 | 0.01293 | -0.088 | 84.366
6 | 1.136 | 0.01366 | -0.088 | 83.114
6.5 | 1.17 | 0.01451 | -0.089 | 80.593
7 | 1.188 | 0.01551 | -0.09 | 76.597
7.5 | 1.178 | 0.01689 | -0.09 | 69.734
8 | 1.103 | 0.01841 | -0.091 | 59.907
8.5 | 0.747 | 0.02024 | -0.091 | 36.897
9 | 0.648 | 0.06305 | -0.045 | 10.279
9.5 | 0.809 | 0.02225 | -0.093 | 36.376
10 | 0.806 | 0.03105 | -0.088 | 25.975
10.5 | 0.73 | 0.0752 | -0.046 | 9.701
11 | 0.898 | 0.02643 | -0.094 | 33.988
11.5 | 0.914 | 0.03114 | -0.093 | 29.366
12 | 0.812 | 0.0868 | -0.051 | 9.355
12.5 | 0.84 | 0.09347 | -0.052 | 8.986
13 | 0.866 | 0.09808 | -0.052 | 8.831
13.5 | 0.893 | 0.10162 | -0.053 | 8.786
14 | 0.922 | 0.10814 | -0.056 | 8.527
14.5 | 0.954 | 0.11345 | -0.061 | 8.405
15 | 0.975 | 0.11391 | -0.057 | 8.56
15.5 | 1.003 | 0.11986 | -0.059 | 8.367
16 | 1.039 | 0.12223 | -0.066 | 8.497
16.5 | 1.058 | 0.12752 | -0.061 | 8.294
17 | 1.084 | 0.13464 | -0.062 | 8.054
17.5 | 1.115 | 0.13596 | -0.066 | 8.202
18 | 1.154 | 0.13785 | -0.073 | 8.375
18.5 | 1.167 | 0.14486 | -0.066 | 8.054
19 | 1.193 | 0.15001 | -0.067 | 7.954
19.5 | 1.228 | 0.1545 | -0.072 | 7.948
20 | 1.268 | 0.15201 | -0.078 | 8.344

## 80. Re 5M Mach 0.50 (2)
BIGFOIL.COM POLAR EXPORT
NACA65-316
NACA65-316 |  |  |  | Cl Max: | 1.2344 | at alpha= | 10.5 | deg
XFOIL ncrit=9 |  |  |  | L/D Max: | 144.328 | at alpha= | 2.5 | deg
Re: | 5000000 |  |  | Cd Min: | 0.15115 | at alpha= | 15.5 | deg
Mach: | 0.5 |  |  | Cl=0 at alpha= | -2.331 | deg
|  |  |  | @ Cl=0.1, Cd= | 0.0044817
|  |  |  | @ Cl=0.4, Cd= | 0.0043213
|  |  |  | @ Cl=0.6, Cd= | 0.0045011
alpha (deg) | Cl | Cd | Cm | Cl/Cd
-14 | -0.4283 | 0.11625 | -0.0751 | -3.6843
-13.5 | -0.444 | 0.10377 | -0.0822 | -4.2787
-13 | -0.4762 | 0.08915 | -0.091 | -5.3416
-12.5 | -0.5197 | 0.07234 | -0.1013 | -7.1841
-12 | -0.5501 | 0.05889 | -0.1109 | -9.3411
-11.5 | -0.5839 | 0.04798 | -0.1171 | -12.1697
-10.5 | -0.6549 | 0.03137 | -0.1192 | -20.8766
-10 | -0.6751 | 0.02564 | -0.1159 | -26.33
-9 | -0.6803 | 0.01711 | -0.1044 | -39.7604
-8.5 | -0.6641 | 0.01447 | -0.0979 | -45.895
-8 | -0.6412 | 0.01254 | -0.0913 | -51.1324
-7.5 | -0.6149 | 0.01109 | -0.0844 | -55.4463
-7 | -0.5836 | 0.01025 | -0.0774 | -56.9366
-6.5 | -0.535 | 0.0094 | -0.0732 | -56.9149
-6 | -0.4761 | 0.00887 | -0.0708 | -53.6753
-5.5 | -0.4133 | 0.00843 | -0.0692 | -49.0273
-5 | -0.3498 | 0.00802 | -0.068 | -43.616
-4.5 | -0.2837 | 0.00768 | -0.0674 | -36.9401
-4 | -0.2175 | 0.0074 | -0.0671 | -29.3919
-3.5 | -0.1503 | 0.00711 | -0.0672 | -21.1392
-3 | -0.085 | 0.00668 | -0.0672 | -12.7246
-2.5 | -0.0219 | 0.00593 | -0.0674 | -3.6931
-2 | 0.0429 | 0.005 | -0.0682 | 8.58
-1.5 | 0.1112 | 0.00438 | -0.0694 | 25.3881
-1 | 0.1819 | 0.00427 | -0.0706 | 42.5995
-0.5 | 0.2534 | 0.00425 | -0.0719 | 59.6235
0 | 0.3244 | 0.00429 | -0.0731 | 75.6177
0.5 | 0.3953 | 0.00432 | -0.0743 | 91.5046
1 | 0.4668 | 0.00434 | -0.0755 | 107.5576
1.5 | 0.5374 | 0.00443 | -0.0764 | 121.3093
2 | 0.6078 | 0.00451 | -0.0773 | 134.7672
2.5 | 0.6769 | 0.00469 | -0.0778 | 144.3284
3.5 | 0.775 | 0.00675 | -0.0718 | 114.8148
4 | 0.8121 | 0.008 | -0.0666 | 101.5125
4.5 | 0.8425 | 0.00911 | -0.06 | 92.4808
5 | 0.8664 | 0.01012 | -0.0522 | 85.6126
5.5 | 0.9065 | 0.01097 | -0.0474 | 82.6345
6 | 0.9498 | 0.01187 | -0.0433 | 80.0168
6.5 | 0.9919 | 0.01295 | -0.0392 | 76.5946
7 | 1.0341 | 0.01418 | -0.0352 | 72.9267
7.5 | 1.0752 | 0.0156 | -0.0311 | 68.9231
8 | 1.1105 | 0.01744 | -0.0266 | 63.6755
8.5 | 1.1468 | 0.01939 | -0.0224 | 59.1439
9 | 1.179 | 0.02172 | -0.0179 | 54.2818
9.5 | 1.2054 | 0.02454 | -0.0132 | 49.1198
10 | 1.2245 | 0.02804 | -0.0085 | 43.6698
10.5 | 1.2344 | 0.03242 | -0.004 | 38.0753
11 | 1.2312 | 0.03807 | 0.0003 | 32.3404
11.5 | 1.2167 | 0.04519 | 0.0036 | 26.9241
12 | 1.1956 | 0.05381 | 0.0047 | 22.2189
12.5 | 1.1683 | 0.06411 | 0.0032 | 18.2234
13 | 1.1419 | 0.07552 | -0.0008 | 15.1205
13.5 | 1.113 | 0.08854 | -0.0072 | 12.5706
14 | 1.0831 | 0.10316 | -0.0162 | 10.4992
14.5 | 1.0521 | 0.11929 | -0.0271 | 8.8197
15 | 1.0302 | 0.13501 | -0.0378 | 7.6305
15.5 | 1.0073 | 0.15115 | -0.0486 | 6.6642

## 81. Re 6M Mach 0.00 (1)
BIGFOIL.COM POLAR EXPORT
NACA65-316
NACA65-316 |  |  |  | Cl Max: | 1.405 | at alpha= | 12.5 | deg
JavaFoil+Calcfoil stall+Eppler ext transition |  |  |  | L/D Max: | 137.476 | at alpha= | 3.5 | deg
Re: | 6000000 |  |  | Cd Min: | 0.00474 | at alpha= | -1 | deg
Mach: | 0 |  |  | Cl=0 at alpha= | -2.6721 | deg
|  |  |  | @ Cl=0.1, Cd= | 0.0047716
|  |  |  | @ Cl=0.4, Cd= | 0.0048754
|  |  |  | @ Cl=0.6, Cd= | 0.0051158
alpha (deg) | Cl | Cd | Cm | Cl/Cd
-20 | -0.758 | 0.15533 | -0.017 | -4.879
-19.5 | -0.78 | 0.14659 | -0.017 | -5.323
-19 | -0.802 | 0.1384 | -0.018 | -5.791
-18.5 | -0.822 | 0.13037 | -0.019 | -6.307
-18 | -0.847 | 0.11674 | -0.021 | -7.253
-17.5 | -0.87 | 0.10391 | -0.023 | -8.375
-17 | -0.895 | 0.08762 | -0.026 | -10.216
-16.5 | -0.918 | 0.07012 | -0.029 | -13.097
-16 | -0.983 | 0.03439 | -0.033 | -28.589
-15.5 | -0.996 | 0.02773 | -0.035 | -35.925
-15 | -1.002 | 0.02362 | -0.036 | -42.397
-14.5 | -1 | 0.0212 | -0.038 | -47.141
-14 | -0.995 | 0.01878 | -0.039 | -52.967
-13.5 | -0.984 | 0.01708 | -0.04 | -57.617
-13 | -0.969 | 0.01584 | -0.041 | -61.165
-12.5 | -0.95 | 0.01483 | -0.042 | -64.051
-12 | -0.927 | 0.01385 | -0.043 | -66.903
-11.5 | -0.899 | 0.01309 | -0.044 | -68.701
-11 | -0.868 | 0.01232 | -0.045 | -70.463
-10.5 | -0.834 | 0.01164 | -0.046 | -71.59
-10 | -0.796 | 0.01106 | -0.047 | -71.944
-9.5 | -0.754 | 0.01054 | -0.048 | -71.552
-9 | -0.71 | 0.01005 | -0.049 | -70.716
-8.5 | -0.663 | 0.00964 | -0.05 | -68.804
-8 | -0.614 | 0.00926 | -0.051 | -66.312
-7.5 | -0.562 | 0.0089 | -0.053 | -63.085
-7 | -0.508 | 0.00857 | -0.054 | -59.256
-6.5 | -0.453 | 0.00831 | -0.055 | -54.52
-6 | -0.397 | 0.00803 | -0.056 | -49.406
-5.5 | -0.339 | 0.00778 | -0.057 | -43.611
-5 | -0.281 | 0.00772 | -0.058 | -36.467
-4.5 | -0.222 | 0.0074 | -0.059 | -29.963
-4 | -0.161 | 0.00723 | -0.06 | -22.316
-3.5 | -0.101 | 0.00522 | -0.061 | -19.298
-3 | -0.04 | 0.0048 | -0.062 | -8.303
-2.5 | 0.021 | 0.00479 | -0.063 | 4.44
-2 | 0.083 | 0.00478 | -0.064 | 17.277
-1.5 | 0.144 | 0.00475 | -0.065 | 30.277
-1 | 0.205 | 0.00474 | -0.066 | 43.266
-0.5 | 0.267 | 0.00479 | -0.066 | 55.682
0 | 0.328 | 0.00482 | -0.067 | 67.975
0.5 | 0.389 | 0.00487 | -0.068 | 79.979
1 | 0.45 | 0.0049 | -0.069 | 91.948
1.5 | 0.512 | 0.00497 | -0.07 | 102.995
2 | 0.573 | 0.00507 | -0.071 | 112.908
2.5 | 0.632 | 0.00517 | -0.072 | 122.194
3 | 0.691 | 0.0053 | -0.073 | 130.373
3.5 | 0.751 | 0.00546 | -0.074 | 137.476
4 | 0.809 | 0.00647 | -0.074 | 125.159
4.5 | 0.867 | 0.00723 | -0.075 | 119.955
5 | 0.924 | 0.01004 | -0.076 | 92.039
5.5 | 0.978 | 0.0095 | -0.077 | 102.898
6 | 1.029 | 0.00932 | -0.078 | 110.505
6.5 | 1.079 | 0.01084 | -0.078 | 99.539
7 | 1.126 | 0.01128 | -0.079 | 99.828
7.5 | 1.171 | 0.01175 | -0.08 | 99.712
8 | 1.213 | 0.01223 | -0.08 | 99.188
8.5 | 1.253 | 0.01276 | -0.081 | 98.142
9 | 1.288 | 0.01328 | -0.082 | 97.047
9.5 | 1.321 | 0.01395 | -0.082 | 94.674
10 | 1.349 | 0.01474 | -0.083 | 91.511
10.5 | 1.372 | 0.01543 | -0.083 | 88.917
11 | 1.387 | 0.01624 | -0.084 | 85.456
11.5 | 1.399 | 0.01695 | -0.085 | 82.507
12 | 1.404 | 0.018 | -0.085 | 78.044
12.5 | 1.405 | 0.01911 | -0.085 | 73.554
13 | 1.402 | 0.02018 | -0.086 | 69.456
13.5 | 1.392 | 0.02162 | -0.086 | 64.4
14 | 1.379 | 0.02288 | -0.087 | 60.301
14.5 | 1.361 | 0.02457 | -0.087 | 55.415
15 | 1.34 | 0.0263 | -0.087 | 50.939
15.5 | 1.316 | 0.02788 | -0.088 | 47.207
16 | 1.287 | 0.03046 | -0.088 | 42.245
16.5 | 1.254 | 0.0336 | -0.088 | 37.325
17 | 1.217 | 0.03764 | -0.087 | 32.327
17.5 | 1.163 | 0.04678 | -0.086 | 24.856

## 82. Re 6M Mach 0.00 (2)
BIGFOIL.COM POLAR EXPORT
NACA65-316
NACA65-316 |  |  |  | Cl Max: | 1.7367 | at alpha= | 20 | deg
XFOIL ncrit=9 |  |  |  | L/D Max: | 127.5 | at alpha= | 2.5 | deg
Re: | 6000000 |  |  | Cd Min: | 0.05521 | at alpha= | 20 | deg
Mach: | 0 |  |  | Cl=0 at alpha= | -2.3811 | deg
|  |  |  | @ Cl=0.1, Cd= | 0.0041145
|  |  |  | @ Cl=0.4, Cd= | 0.0039711
|  |  |  | @ Cl=0.6, Cd= | 0.0050245
alpha (deg) | Cl | Cd | Cm | Cl/Cd
-20 | -1.5109 | 0.0401 | -0.065 | -37.6783
-19.5 | -1.4981 | 0.03652 | -0.0653 | -41.0214
-19 | -1.4819 | 0.03331 | -0.0653 | -44.4881
-18.5 | -1.4618 | 0.03064 | -0.0651 | -47.7089
-18 | -1.4418 | 0.02806 | -0.0646 | -51.3828
-17.5 | -1.4181 | 0.02583 | -0.064 | -54.9013
-17 | -1.3913 | 0.0239 | -0.0634 | -58.2134
-16.5 | -1.3617 | 0.02223 | -0.0626 | -61.2551
-16 | -1.3384 | 0.02027 | -0.061 | -66.0286
-15.5 | -1.2547 | 0.01796 | -0.0717 | -69.8608
-15 | -1.1838 | 0.01662 | -0.0783 | -71.2274
-14.5 | -1.1592 | 0.01562 | -0.075 | -74.2125
-14 | -1.1308 | 0.01465 | -0.0723 | -77.1877
-13.5 | -1.1 | 0.01383 | -0.0697 | -79.5372
-13 | -1.0697 | 0.01304 | -0.0668 | -82.0322
-12.5 | -1.0392 | 0.01239 | -0.0635 | -83.8741
-12 | -1.0125 | 0.01186 | -0.0591 | -85.371
-11.5 | -0.9712 | 0.01136 | -0.0573 | -85.493
-11 | -0.9265 | 0.01092 | -0.0561 | -84.8443
-10.5 | -0.8829 | 0.01032 | -0.0547 | -85.5523
-10 | -0.8351 | 0.00987 | -0.0539 | -84.6099
-9.5 | -0.785 | 0.00948 | -0.0535 | -82.8059
-9 | -0.7337 | 0.00915 | -0.0533 | -80.1858
-8.5 | -0.681 | 0.00883 | -0.0533 | -77.1234
-8 | -0.6279 | 0.00853 | -0.0534 | -73.6108
-7.5 | -0.575 | 0.00816 | -0.0534 | -70.4657
-7 | -0.5205 | 0.00788 | -0.0536 | -66.0533
-6.5 | -0.4652 | 0.00765 | -0.054 | -60.8105
-6 | -0.4095 | 0.0074 | -0.0545 | -55.3378
-5.5 | -0.3536 | 0.00716 | -0.0549 | -49.3855
-5 | -0.2968 | 0.00697 | -0.0556 | -42.5825
-4.5 | -0.2401 | 0.00675 | -0.0562 | -35.5704
-4 | -0.1831 | 0.00654 | -0.0568 | -27.9969
-3.5 | -0.1264 | 0.00622 | -0.0575 | -20.3215
-2.5 | -0.0136 | 0.00526 | -0.059 | -2.5856
-2 | 0.0436 | 0.0047 | -0.06 | 9.2766
-1.5 | 0.1014 | 0.0041 | -0.0612 | 24.7317
-1 | 0.161 | 0.0039 | -0.0624 | 41.2821
-0.5 | 0.2205 | 0.00389 | -0.0634 | 56.6838
0 | 0.2801 | 0.0039 | -0.0645 | 71.8205
0.5 | 0.3393 | 0.00393 | -0.0654 | 86.3359
1 | 0.3987 | 0.00397 | -0.0664 | 100.4282
1.5 | 0.4578 | 0.00402 | -0.0674 | 113.8806
2 | 0.5162 | 0.00413 | -0.0682 | 124.9879
2.5 | 0.5712 | 0.00448 | -0.0685 | 127.5
3 | 0.6188 | 0.00538 | -0.0675 | 115.0186
3.5 | 0.6673 | 0.00619 | -0.0667 | 107.8029
4.5 | 0.7648 | 0.00759 | -0.0651 | 100.7642
5 | 0.8139 | 0.00818 | -0.0644 | 99.4988
5.5 | 0.8638 | 0.00869 | -0.0638 | 99.4016
6 | 0.9151 | 0.00907 | -0.0634 | 100.8931
6.5 | 0.9661 | 0.00943 | -0.063 | 102.4496
7 | 1.0157 | 0.00982 | -0.0623 | 103.4318
7.5 | 1.065 | 0.01019 | -0.0617 | 104.5142
8 | 1.1124 | 0.0106 | -0.0606 | 104.9434
8.5 | 1.1562 | 0.0111 | -0.059 | 104.1622
9 | 1.1953 | 0.01149 | -0.0564 | 104.0296
9.5 | 1.2305 | 0.012 | -0.0531 | 102.5417
10 | 1.2644 | 0.01263 | -0.0499 | 100.1108
10.5 | 1.2956 | 0.01344 | -0.0465 | 96.3988
11 | 1.3298 | 0.01419 | -0.0439 | 93.7139
11.5 | 1.3635 | 0.01503 | -0.0413 | 90.7186
12 | 1.3956 | 0.01601 | -0.0388 | 87.1705
12.5 | 1.4262 | 0.01713 | -0.0362 | 83.2574
13 | 1.4543 | 0.01846 | -0.0336 | 78.7811
13.5 | 1.4795 | 0.02003 | -0.0308 | 73.8642
14 | 1.5084 | 0.02141 | -0.0286 | 70.4531
15 | 1.5566 | 0.02465 | -0.0236 | 63.1481
15.5 | 1.5821 | 0.02657 | -0.0219 | 59.5446
16 | 1.6049 | 0.02878 | -0.0201 | 55.7644
16.5 | 1.6264 | 0.03119 | -0.0186 | 52.1449
17 | 1.6457 | 0.03391 | -0.0172 | 48.5314
17.5 | 1.6626 | 0.03695 | -0.0159 | 44.9959
18 | 1.6784 | 0.04022 | -0.0148 | 41.7305
18.5 | 1.6955 | 0.04352 | -0.0142 | 38.9591
19 | 1.7117 | 0.04703 | -0.0137 | 36.3959
19.5 | 1.7258 | 0.05086 | -0.0135 | 33.9324
20 | 1.7367 | 0.05521 | -0.0136 | 31.4563

## 83. Re 6M Mach 0.10 (1)
BIGFOIL.COM POLAR EXPORT
NACA65-316
NACA65-316 |  |  |  | Cl Max: | 1.395 | at alpha= | 12 | deg
JavaFoil+Calcfoil stall+Eppler ext transition |  |  |  | L/D Max: | 138.232 | at alpha= | 3.5 | deg
Re: | 6000000 |  |  | Cd Min: | 0.00474 | at alpha= | -1.5 | deg
Mach: | 0.1 |  |  | Cl=0 at alpha= | -2.6721 | deg
|  |  |  | @ Cl=0.1, Cd= | 0.0047545
|  |  |  | @ Cl=0.4, Cd= | 0.0048544
|  |  |  | @ Cl=0.6, Cd= | 0.0051107
alpha (deg) | Cl | Cd | Cm | Cl/Cd
-19.5 | -0.733 | 0.15106 | -0.017 | -4.852
-19 | -0.758 | 0.1427 | -0.018 | -5.311
-18.5 | -0.784 | 0.13204 | -0.019 | -5.935
-18 | -0.804 | 0.12713 | -0.019 | -6.324
-17.5 | -0.829 | 0.11456 | -0.022 | -7.24
-17 | -0.851 | 0.10237 | -0.024 | -8.314
-16.5 | -0.858 | 0.09748 | -0.024 | -8.804
-16 | -0.932 | 0.04787 | -0.032 | -19.474
-15.5 | -0.965 | 0.03198 | -0.035 | -30.19
-15 | -0.978 | 0.02587 | -0.036 | -37.815
-14.5 | -0.982 | 0.02223 | -0.038 | -44.194
-14 | -0.981 | 0.01957 | -0.039 | -50.111
-13.5 | -0.974 | 0.01765 | -0.04 | -55.165
-13 | -0.96 | 0.01644 | -0.041 | -58.416
-12.5 | -0.944 | 0.01511 | -0.042 | -62.443
-12 | -0.922 | 0.01416 | -0.043 | -65.135
-11.5 | -0.897 | 0.01328 | -0.044 | -67.518
-11 | -0.867 | 0.01248 | -0.045 | -69.468
-10.5 | -0.833 | 0.01183 | -0.046 | -70.45
-10 | -0.796 | 0.01118 | -0.048 | -71.232
-9.5 | -0.756 | 0.01063 | -0.049 | -71.072
-9 | -0.712 | 0.01017 | -0.05 | -70.006
-8.5 | -0.665 | 0.00973 | -0.051 | -68.4
-8 | -0.616 | 0.00932 | -0.052 | -66.114
-7.5 | -0.564 | 0.00895 | -0.053 | -62.956
-7 | -0.51 | 0.00863 | -0.054 | -59.081
-6.5 | -0.455 | 0.00834 | -0.055 | -54.498
-6 | -0.398 | 0.00806 | -0.056 | -49.409
-5.5 | -0.341 | 0.00782 | -0.057 | -43.541
-5 | -0.282 | 0.00705 | -0.058 | -40.032
-4.5 | -0.223 | 0.00749 | -0.059 | -29.751
-4 | -0.162 | 0.00721 | -0.06 | -22.501
-3.5 | -0.101 | 0.00527 | -0.061 | -19.199
-3 | -0.04 | 0.00486 | -0.062 | -8.244
-2.5 | 0.021 | 0.00479 | -0.063 | 4.462
-2 | 0.083 | 0.00476 | -0.064 | 17.435
-1.5 | 0.145 | 0.00474 | -0.065 | 30.531
-1 | 0.206 | 0.00475 | -0.066 | 43.422
-0.5 | 0.268 | 0.00477 | -0.067 | 56.193
0 | 0.33 | 0.00482 | -0.068 | 68.425
0.5 | 0.391 | 0.00485 | -0.069 | 80.719
1 | 0.453 | 0.00488 | -0.07 | 92.788
1.5 | 0.514 | 0.00497 | -0.07 | 103.36
2 | 0.576 | 0.00507 | -0.071 | 113.601
2.5 | 0.635 | 0.00517 | -0.072 | 122.869
3 | 0.695 | 0.00534 | -0.073 | 130.149
3.5 | 0.754 | 0.00546 | -0.074 | 138.232
4 | 0.813 | 0.00647 | -0.075 | 125.669
4.5 | 0.871 | 0.00734 | -0.076 | 118.77
5 | 0.928 | 0.01007 | -0.077 | 92.16
5.5 | 0.982 | 0.00955 | -0.077 | 102.76
6 | 1.033 | 0.00938 | -0.078 | 110.178
6.5 | 1.083 | 0.01094 | -0.079 | 99.027
7 | 1.13 | 0.01137 | -0.079 | 99.441
7.5 | 1.175 | 0.01184 | -0.08 | 99.228
8 | 1.217 | 0.01234 | -0.081 | 98.591
8.5 | 1.255 | 0.01289 | -0.081 | 97.376
9 | 1.29 | 0.01343 | -0.082 | 96.065
9.5 | 1.321 | 0.01418 | -0.083 | 93.207
10 | 1.349 | 0.01494 | -0.083 | 90.246
10.5 | 1.37 | 0.01558 | -0.084 | 87.912
11 | 1.383 | 0.01649 | -0.084 | 83.875
11.5 | 1.392 | 0.01723 | -0.085 | 80.785
12 | 1.395 | 0.01824 | -0.085 | 76.521
12.5 | 1.393 | 0.01922 | -0.086 | 72.485
13 | 1.385 | 0.0206 | -0.086 | 67.259
13.5 | 1.372 | 0.02214 | -0.087 | 61.964
14 | 1.355 | 0.02346 | -0.087 | 57.738
14.5 | 1.331 | 0.02558 | -0.087 | 52.029
15 | 1.305 | 0.02742 | -0.087 | 47.585
15.5 | 1.276 | 0.02932 | -0.088 | 43.504
16 | 1.241 | 0.03234 | -0.088 | 38.36
16.5 | 1.203 | 0.03571 | -0.088 | 33.682
17 | 1.159 | 0.04094 | -0.087 | 28.301

## 84. Re 6M Mach 0.10 (2)
BIGFOIL.COM POLAR EXPORT
NACA65-316
NACA65-316 |  |  |  | Cl Max: | 1.7293 | at alpha= | 20 | deg
XFOIL ncrit=9 |  |  |  | L/D Max: | 127.973 | at alpha= | 2.5 | deg
Re: | 6000000 |  |  | Cd Min: | 0.05867 | at alpha= | 20 | deg
Mach: | 0.1 |  |  | Cl=0 at alpha= | -2.3798 | deg
|  |  |  | @ Cl=0.1, Cd= | 0.0041192
|  |  |  | @ Cl=0.4, Cd= | 0.0039693
|  |  |  | @ Cl=0.6, Cd= | 0.0049692
alpha (deg) | Cl | Cd | Cm | Cl/Cd
-20 | -1.4931 | 0.0442 | -0.0673 | -33.7805
-19.5 | -1.4836 | 0.03996 | -0.0679 | -37.1271
-19 | -1.4712 | 0.0362 | -0.0681 | -40.6409
-18.5 | -1.4529 | 0.0331 | -0.068 | -43.8943
-18 | -1.436 | 0.0301 | -0.0675 | -47.7076
-17.5 | -1.4145 | 0.02755 | -0.0669 | -51.343
-17 | -1.3891 | 0.02539 | -0.0662 | -54.7105
-16.5 | -1.3594 | 0.02361 | -0.0655 | -57.5773
-16 | -1.3427 | 0.02161 | -0.0624 | -62.1333
-15.5 | -1.2625 | 0.01896 | -0.0727 | -66.5876
-15 | -1.1812 | 0.01727 | -0.0816 | -68.3961
-14.5 | -1.1582 | 0.01618 | -0.0781 | -71.5822
-14 | -1.1305 | 0.01512 | -0.0752 | -74.7685
-13.5 | -1.0997 | 0.01423 | -0.0725 | -77.2804
-13 | -1.0691 | 0.01337 | -0.0695 | -79.9626
-12.5 | -1.0372 | 0.01267 | -0.0665 | -81.8627
-12 | -1.01 | 0.01201 | -0.0622 | -84.0966
-11.5 | -0.9746 | 0.01152 | -0.0592 | -84.6007
-11 | -0.9305 | 0.01106 | -0.0577 | -84.132
-10.5 | -0.8867 | 0.01048 | -0.0561 | -84.6088
-10 | -0.8396 | 0.00998 | -0.0551 | -84.1283
-9.5 | -0.7895 | 0.00956 | -0.0545 | -82.5837
-9 | -0.738 | 0.00922 | -0.0542 | -80.0434
-8.5 | -0.6852 | 0.00889 | -0.054 | -77.0754
-8 | -0.6315 | 0.00859 | -0.054 | -73.5157
-7.5 | -0.5785 | 0.00821 | -0.0539 | -70.4629
-7 | -0.5237 | 0.00791 | -0.0541 | -66.2073
-6.5 | -0.4681 | 0.00768 | -0.0545 | -60.9505
-6 | -0.412 | 0.00744 | -0.0549 | -55.3763
-5.5 | -0.3558 | 0.00718 | -0.0553 | -49.5543
-5 | -0.2986 | 0.00699 | -0.0559 | -42.7182
-4.5 | -0.2417 | 0.00677 | -0.0565 | -35.7016
-4 | -0.1842 | 0.00656 | -0.0571 | -28.0793
-3.5 | -0.1272 | 0.00625 | -0.0578 | -20.352
-3 | -0.0708 | 0.00581 | -0.0584 | -12.1859
-2.5 | -0.0138 | 0.00527 | -0.0593 | -2.6186
-2 | 0.0436 | 0.00472 | -0.0603 | 9.2373
-1.5 | 0.1018 | 0.0041 | -0.0615 | 24.8293
-1 | 0.1617 | 0.00391 | -0.0627 | 41.3555
-0.5 | 0.2216 | 0.0039 | -0.0637 | 56.8205
0 | 0.2816 | 0.0039 | -0.0648 | 72.2051
0.5 | 0.3412 | 0.00393 | -0.0657 | 86.8193
1 | 0.401 | 0.00397 | -0.0667 | 101.0076
1.5 | 0.4604 | 0.00403 | -0.0677 | 114.2432
2 | 0.5193 | 0.00413 | -0.0685 | 125.7385
2.5 | 0.5746 | 0.00449 | -0.0688 | 127.9733
3 | 0.6223 | 0.00539 | -0.0678 | 115.4545
3.5 | 0.6709 | 0.0062 | -0.0669 | 108.2097
4 | 0.7203 | 0.0069 | -0.0662 | 104.3913
4.5 | 0.7682 | 0.00764 | -0.0652 | 100.5497
5 | 0.8177 | 0.00823 | -0.0644 | 99.356
5.5 | 0.8678 | 0.00873 | -0.0637 | 99.4044
6 | 0.9191 | 0.00913 | -0.0633 | 100.6681
6.5 | 0.9704 | 0.00948 | -0.0628 | 102.3629
7 | 1.0198 | 0.0099 | -0.062 | 103.0101
7.5 | 1.0693 | 0.01026 | -0.0612 | 104.2203
8 | 1.1162 | 0.01069 | -0.06 | 104.4153
8.5 | 1.1588 | 0.01118 | -0.0579 | 103.6494
9 | 1.1955 | 0.0116 | -0.0547 | 103.0603
9.5 | 1.2309 | 0.01216 | -0.0515 | 101.2253
10.5 | 1.2964 | 0.01369 | -0.0448 | 94.6969
11 | 1.331 | 0.01449 | -0.0422 | 91.8565
11.5 | 1.3644 | 0.0154 | -0.0395 | 88.5974
12 | 1.3963 | 0.01646 | -0.0369 | 84.8299
12.5 | 1.4268 | 0.01767 | -0.0343 | 80.747
13 | 1.4542 | 0.01912 | -0.0315 | 76.0565
13.5 | 1.4803 | 0.02071 | -0.0288 | 71.4775
14 | 1.509 | 0.02219 | -0.0266 | 68.0036
15 | 1.5568 | 0.02567 | -0.0215 | 60.6467
15.5 | 1.5821 | 0.02771 | -0.0197 | 57.0949
16 | 1.6047 | 0.03008 | -0.018 | 53.3477
16.5 | 1.6252 | 0.03271 | -0.0164 | 49.6851
17 | 1.6423 | 0.03578 | -0.0148 | 45.8999
17.5 | 1.6579 | 0.0391 | -0.0136 | 42.4015
18 | 1.6769 | 0.04227 | -0.0128 | 39.6712
18.5 | 1.6928 | 0.04586 | -0.0122 | 36.9123
19 | 1.7079 | 0.04967 | -0.0118 | 34.3849
19.5 | 1.7202 | 0.05392 | -0.0117 | 31.9028
20 | 1.7293 | 0.05867 | -0.012 | 29.475

## 85. Re 6M Mach 0.25 (1)
BIGFOIL.COM POLAR EXPORT
NACA65-316
NACA65-316 |  |  |  | Cl Max: | 1.345 | at alpha= | 10.5 | deg
JavaFoil+Calcfoil stall+Eppler ext transition |  |  |  | L/D Max: | 139.397 | at alpha= | 3.5 | deg
Re: | 6000000 |  |  | Cd Min: | 0.00479 | at alpha= | -1.5 | deg
Mach: | 0.25 |  |  | Cl=0 at alpha= | -2.6746 | deg
|  |  |  | @ Cl=0.1, Cd= | 0.004813
|  |  |  | @ Cl=0.4, Cd= | 0.0048987
|  |  |  | @ Cl=0.6, Cd= | 0.0051693
alpha (deg) | Cl | Cd | Cm | Cl/Cd
-17.5 | -0.545 | 0.14024 | -0.017 | -3.885
-17 | -0.593 | 0.13292 | -0.018 | -4.462
-16.5 | -0.631 | 0.1235 | -0.019 | -5.109
-16 | -0.663 | 0.11604 | -0.02 | -5.718
-15.5 | -0.693 | 0.10817 | -0.021 | -6.408
-15 | -0.719 | 0.09962 | -0.023 | -7.213
-14.5 | -0.741 | 0.09051 | -0.025 | -8.187
-14 | -0.754 | 0.08633 | -0.025 | -8.73
-13.5 | -0.808 | 0.05197 | -0.035 | -15.546
-13 | -0.888 | 0.01963 | -0.042 | -45.263
-12.5 | -0.891 | 0.01725 | -0.043 | -51.654
-12 | -0.885 | 0.01568 | -0.044 | -56.459
-11.5 | -0.872 | 0.01456 | -0.045 | -59.842
-11 | -0.852 | 0.01354 | -0.046 | -62.928
-10.5 | -0.826 | 0.01268 | -0.048 | -65.182
-10 | -0.795 | 0.01198 | -0.049 | -66.385
-9.5 | -0.759 | 0.0113 | -0.05 | -67.191
-9 | -0.718 | 0.01072 | -0.051 | -67.037
-8.5 | -0.674 | 0.01017 | -0.052 | -66.308
-8 | -0.626 | 0.00974 | -0.053 | -64.276
-7.5 | -0.574 | 0.0093 | -0.054 | -61.713
-7 | -0.52 | 0.00894 | -0.055 | -58.197
-6.5 | -0.464 | 0.00862 | -0.056 | -53.835
-6 | -0.407 | 0.00831 | -0.057 | -48.999
-5.5 | -0.348 | 0.00802 | -0.058 | -43.41
-5 | -0.289 | 0.00775 | -0.06 | -37.253
-4.5 | -0.228 | 0.00699 | -0.061 | -32.577
-4 | -0.167 | 0.00747 | -0.062 | -22.285
-3.5 | -0.104 | 0.00719 | -0.063 | -14.468
-3 | -0.041 | 0.00485 | -0.064 | -8.479
-2.5 | 0.022 | 0.00485 | -0.065 | 4.532
-2 | 0.085 | 0.00482 | -0.066 | 17.717
-1.5 | 0.149 | 0.00479 | -0.067 | 31.019
-1 | 0.212 | 0.00481 | -0.068 | 44.113
-0.5 | 0.275 | 0.00483 | -0.069 | 57.043
0 | 0.339 | 0.00486 | -0.07 | 69.688
0.5 | 0.402 | 0.0049 | -0.07 | 82.001
1 | 0.465 | 0.00494 | -0.071 | 94.21
1.5 | 0.528 | 0.00504 | -0.072 | 104.788
2 | 0.592 | 0.00516 | -0.073 | 114.668
2.5 | 0.652 | 0.00523 | -0.074 | 124.591
3 | 0.714 | 0.00541 | -0.075 | 131.934
3.5 | 0.775 | 0.00556 | -0.076 | 139.397
4 | 0.835 | 0.00667 | -0.077 | 125.244
4.5 | 0.894 | 0.00766 | -0.078 | 116.721
5 | 0.95 | 0.00958 | -0.078 | 99.178
5.5 | 1.004 | 0.01051 | -0.079 | 95.491
6 | 1.056 | 0.01094 | -0.08 | 96.512
6.5 | 1.105 | 0.01141 | -0.081 | 96.843
7 | 1.151 | 0.01192 | -0.081 | 96.508
7.5 | 1.193 | 0.01246 | -0.082 | 95.781
8 | 1.232 | 0.01304 | -0.083 | 94.489
8.5 | 1.266 | 0.01362 | -0.083 | 92.971
9 | 1.295 | 0.01438 | -0.084 | 90.082
9.5 | 1.319 | 0.01521 | -0.085 | 86.701
10 | 1.337 | 0.01607 | -0.085 | 83.171
10.5 | 1.345 | 0.01711 | -0.086 | 78.596
11 | 1.342 | 0.01811 | -0.086 | 74.14
11.5 | 1.331 | 0.01931 | -0.087 | 68.948
12 | 1.312 | 0.02029 | -0.087 | 64.68
12.5 | 1.282 | 0.02217 | -0.088 | 57.815
13 | 1.245 | 0.0234 | -0.088 | 53.228
13.5 | 1.196 | 0.02604 | -0.088 | 45.929
14 | 1.137 | 0.02924 | -0.088 | 38.904
14.5 | 1.05 | 0.0401 | -0.085 | 26.179
15 | 0.975 | 0.04721 | -0.084 | 20.661
15.5 | 0.811 | 0.11353 | -0.053 | 7.14

## 86. Re 6M Mach 0.25 (2)
BIGFOIL.COM POLAR EXPORT
NACA65-316
NACA65-316 |  |  |  | Cl Max: | 1.6541 | at alpha= | 18.5 | deg
XFOIL ncrit=9 |  |  |  | L/D Max: | 131.574 | at alpha= | 2.5 | deg
Re: | 6000000 |  |  | Cd Min: | 0.10791 | at alpha= | -20 | deg
Mach: | 0.25 |  |  | Cl=0 at alpha= | -2.3749 | deg
|  |  |  | @ Cl=0.1, Cd= | 0.0041644
|  |  |  | @ Cl=0.4, Cd= | 0.0040013
|  |  |  | @ Cl=0.6, Cd= | 0.0046384
alpha (deg) | Cl | Cd | Cm | Cl/Cd
-20 | -1.1119 | 0.10791 | -0.0475 | -10.304
-19.5 | -1.1664 | 0.09168 | -0.057 | -12.7225
-19 | -1.241 | 0.07353 | -0.0677 | -16.8775
-18.5 | -1.2296 | 0.06763 | -0.0702 | -18.1813
-18 | -1.2832 | 0.05453 | -0.0763 | -23.532
-17.5 | -1.2922 | 0.04731 | -0.0786 | -27.3135
-17 | -1.2855 | 0.04214 | -0.0794 | -30.5055
-16.5 | -1.2802 | 0.03719 | -0.0796 | -34.4232
-16 | -1.2749 | 0.0326 | -0.0791 | -39.1074
-15.5 | -1.2618 | 0.02851 | -0.0787 | -44.2582
-15 | -1.1885 | 0.02337 | -0.0909 | -50.8558
-14.5 | -1.1391 | 0.02043 | -0.0948 | -55.7562
-14 | -1.1191 | 0.01862 | -0.0909 | -60.102
-13.5 | -1.0913 | 0.01716 | -0.0877 | -63.5956
-13 | -1.0633 | 0.01576 | -0.0843 | -67.4683
-12.5 | -1.03 | 0.01469 | -0.0811 | -70.1157
-12 | -0.9986 | 0.01362 | -0.0776 | -73.3186
-11.5 | -0.965 | 0.01273 | -0.074 | -75.8052
-11 | -0.9337 | 0.01196 | -0.0697 | -78.0686
-10.5 | -0.9014 | 0.0114 | -0.0651 | -79.0702
-10 | -0.8579 | 0.01077 | -0.0626 | -79.6565
-9.5 | -0.8118 | 0.01012 | -0.0605 | -80.2174
-9 | -0.7603 | 0.00965 | -0.0593 | -78.7876
-8 | -0.6522 | 0.00888 | -0.0579 | -73.4459
-7.5 | -0.5966 | 0.00856 | -0.0575 | -69.6963
-7 | -0.5412 | 0.00814 | -0.0571 | -66.4865
-6.5 | -0.4841 | 0.00786 | -0.0571 | -61.5903
-6 | -0.4259 | 0.00761 | -0.0573 | -55.9658
-5.5 | -0.368 | 0.00734 | -0.0574 | -50.1362
-5 | -0.309 | 0.00709 | -0.0579 | -43.5825
-4.5 | -0.2502 | 0.00689 | -0.0583 | -36.3135
-4 | -0.1906 | 0.00665 | -0.0589 | -28.6617
-3.5 | -0.1316 | 0.0064 | -0.0594 | -20.5625
-3 | -0.0733 | 0.00594 | -0.06 | -12.3401
-2.5 | -0.0149 | 0.00538 | -0.0608 | -2.7695
-1.5 | 0.1042 | 0.00412 | -0.0631 | 25.2913
-1 | 0.166 | 0.00395 | -0.0642 | 42.0253
-0.5 | 0.2278 | 0.00395 | -0.0653 | 57.6709
0 | 0.2901 | 0.00393 | -0.0664 | 73.8168
0.5 | 0.3516 | 0.00397 | -0.0675 | 88.5642
1 | 0.4135 | 0.00401 | -0.0685 | 103.1172
1.5 | 0.4751 | 0.00407 | -0.0695 | 116.7322
2 | 0.536 | 0.00416 | -0.0703 | 128.8462
2.5 | 0.5934 | 0.00451 | -0.0705 | 131.5743
3 | 0.6417 | 0.00545 | -0.0693 | 117.7431
3.5 | 0.6905 | 0.00632 | -0.068 | 109.2563
4 | 0.7397 | 0.0071 | -0.0668 | 104.1831
4.5 | 0.7877 | 0.00788 | -0.0654 | 99.9619
5.5 | 0.8881 | 0.00902 | -0.063 | 98.459
6 | 0.9401 | 0.00943 | -0.0621 | 99.6925
6.5 | 0.9914 | 0.00982 | -0.061 | 100.9572
7 | 1.0406 | 0.01026 | -0.0595 | 101.423
7.5 | 1.0871 | 0.01067 | -0.0574 | 101.8838
8 | 1.1224 | 0.01122 | -0.0532 | 100.0357
8.5 | 1.1602 | 0.0118 | -0.0497 | 98.322
9 | 1.1979 | 0.01246 | -0.0464 | 96.1396
9.5 | 1.2334 | 0.01329 | -0.0429 | 92.8066
10 | 1.2657 | 0.01435 | -0.0392 | 88.2021
10.5 | 1.3015 | 0.01535 | -0.0362 | 84.7883
11 | 1.3353 | 0.01653 | -0.0331 | 80.7804
11.5 | 1.3685 | 0.01783 | -0.0301 | 76.7527
12 | 1.3994 | 0.01936 | -0.0271 | 72.2831
12.5 | 1.425 | 0.02129 | -0.0238 | 66.9328
13 | 1.455 | 0.02306 | -0.0211 | 63.0963
13.5 | 1.4826 | 0.02507 | -0.0185 | 59.1384
14 | 1.5098 | 0.02713 | -0.0159 | 55.6506
15 | 1.5533 | 0.0322 | -0.0105 | 48.2391
15.5 | 1.5733 | 0.0354 | -0.0085 | 44.4435
16 | 1.5896 | 0.03908 | -0.0067 | 40.6755
16.5 | 1.6097 | 0.04263 | -0.0054 | 37.7598
17 | 1.625 | 0.04681 | -0.0043 | 34.7148
17.5 | 1.639 | 0.0513 | -0.0036 | 31.9493
18 | 1.6507 | 0.05627 | -0.0033 | 29.3353
18.5 | 1.6541 | 0.06235 | -0.0037 | 26.5293
19 | 1.653 | 0.06931 | -0.0046 | 23.8494
19.5 | 1.6448 | 0.07746 | -0.0066 | 21.2342
20 | 1.6386 | 0.08587 | -0.0093 | 19.0823

## 87. Re 6M Mach 0.50 (1)
BIGFOIL.COM POLAR EXPORT
NACA65-316
NACA65-316 |  |  |  | Cl Max: | 1.284 | at alpha= | 20 | deg
JavaFoil+Calcfoil stall+Eppler ext transition |  |  |  | L/D Max: | 136.359 | at alpha= | 3 | deg
Re: | 6000000 |  |  | Cd Min: | 0.00495 | at alpha= | -1.5 | deg
Mach: | 0.5 |  |  | Cl=0 at alpha= | -2.6761 | deg
|  |  |  | @ Cl=0.1, Cd= | 0.0049872
|  |  |  | @ Cl=0.4, Cd= | 0.005086
|  |  |  | @ Cl=0.6, Cd= | 0.005338
alpha (deg) | Cl | Cd | Cm | Cl/Cd
-20 | -0.966 | 0.15426 | -0.02 | -6.259
-19.5 | -0.936 | 0.15096 | -0.02 | -6.203
-19 | -0.909 | 0.14466 | -0.021 | -6.284
-18.5 | -0.885 | 0.14514 | -0.022 | -6.099
-18 | -0.856 | 0.13879 | -0.022 | -6.165
-17.5 | -0.826 | 0.13424 | -0.022 | -6.15
-17 | -0.798 | 0.12991 | -0.022 | -6.143
-16.5 | -0.771 | 0.12464 | -0.023 | -6.184
-16 | -0.744 | 0.12241 | -0.024 | -6.081
-15.5 | -0.716 | 0.11573 | -0.024 | -6.185
-15 | -0.687 | 0.1092 | -0.024 | -6.295
-14.5 | -0.66 | 0.09962 | -0.024 | -6.626
-14 | -0.633 | 0.09282 | -0.025 | -6.815
-13.5 | -0.604 | 0.09924 | -0.025 | -6.091
-13 | -0.577 | 0.0926 | -0.025 | -6.229
-12.5 | -0.551 | 0.08208 | -0.027 | -6.709
-12 | -0.523 | 0.07609 | -0.028 | -6.879
-11.5 | -0.513 | 0.05688 | -0.038 | -9.016
-11 | -0.465 | 0.08128 | -0.025 | -5.72
-10.5 | -0.437 | 0.07102 | -0.026 | -6.157
-10 | -0.411 | 0.06304 | -0.029 | -6.515
-9.5 | -0.451 | 0.0166 | -0.054 | -27.175
-9 | -0.354 | 0.05932 | -0.027 | -5.964
-8.5 | -0.625 | 0.01339 | -0.057 | -46.656
-8 | -0.627 | 0.0122 | -0.058 | -51.372
-7.5 | -0.595 | 0.01133 | -0.06 | -52.531
-7 | -0.551 | 0.01059 | -0.061 | -52.057
-6.5 | -0.499 | 0.01 | -0.062 | -49.914
-6 | -0.442 | 0.00948 | -0.063 | -46.584
-5.5 | -0.381 | 0.00902 | -0.065 | -42.199
-5 | -0.317 | 0.00864 | -0.066 | -36.65
-4.5 | -0.251 | 0.00825 | -0.067 | -30.391
-4 | -0.183 | 0.00798 | -0.068 | -22.981
-3.5 | -0.115 | 0.00769 | -0.07 | -14.933
-3 | -0.046 | 0.0051 | -0.071 | -9.005
-2.5 | 0.025 | 0.00501 | -0.072 | 4.896
-2 | 0.095 | 0.00499 | -0.073 | 19.113
-1.5 | 0.166 | 0.00495 | -0.075 | 33.571
-1 | 0.237 | 0.00498 | -0.076 | 47.548
-0.5 | 0.308 | 0.00503 | -0.077 | 61.13
0 | 0.379 | 0.00508 | -0.078 | 74.467
0.5 | 0.449 | 0.0051 | -0.079 | 88.131
1 | 0.52 | 0.00519 | -0.08 | 100.199
1.5 | 0.591 | 0.00532 | -0.081 | 111.098
2 | 0.661 | 0.00546 | -0.082 | 121.201
2.5 | 0.728 | 0.00561 | -0.083 | 129.797
3 | 0.796 | 0.00584 | -0.084 | 136.359
3.5 | 0.863 | 0.00688 | -0.085 | 125.367
4 | 0.929 | 0.00808 | -0.086 | 114.893
4.5 | 0.982 | 0.01127 | -0.086 | 87.117
5 | 1.04 | 0.01189 | -0.087 | 87.426
5.5 | 1.092 | 0.01253 | -0.088 | 87.18
6 | 1.137 | 0.01323 | -0.088 | 85.933
6.5 | 1.171 | 0.01404 | -0.089 | 83.394
7 | 1.189 | 0.015 | -0.09 | 79.291
7.5 | 1.179 | 0.01632 | -0.091 | 72.237
8 | 1.105 | 0.0178 | -0.091 | 62.05
8.5 | 0.748 | 0.01958 | -0.092 | 38.217
9 | 0.649 | 0.06176 | -0.046 | 10.504
9.5 | 0.811 | 0.0216 | -0.093 | 37.539
10 | 0.836 | 0.02421 | -0.093 | 34.55
10.5 | 0.731 | 0.07474 | -0.048 | 9.774
11 | 0.901 | 0.02537 | -0.095 | 35.519
11.5 | 0.927 | 0.02791 | -0.095 | 33.23
12 | 0.814 | 0.08574 | -0.053 | 9.493
12.5 | 0.842 | 0.09108 | -0.055 | 9.243
13 | 0.866 | 0.0975 | -0.053 | 8.886
13.5 | 0.893 | 0.10105 | -0.053 | 8.839
14 | 0.925 | 0.10414 | -0.059 | 8.88
14.5 | 0.956 | 0.11034 | -0.063 | 8.664
15 | 0.976 | 0.11131 | -0.057 | 8.764
15.5 | 1.005 | 0.11675 | -0.06 | 8.605
16 | 1.045 | 0.11682 | -0.069 | 8.949
16.5 | 1.058 | 0.12549 | -0.061 | 8.43
17 | 1.086 | 0.13053 | -0.063 | 8.318
17.5 | 1.124 | 0.13079 | -0.07 | 8.593
18 | 1.163 | 0.12979 | -0.076 | 8.964
18.5 | 1.167 | 0.14084 | -0.066 | 8.286
19 | 1.195 | 0.14867 | -0.068 | 8.04
19.5 | 1.237 | 0.14547 | -0.075 | 8.5
20 | 1.284 | 0.13935 | -0.082 | 9.212

## 88. Re 6M Mach 0.50 (2)
BIGFOIL.COM POLAR EXPORT
NACA65-316
NACA65-316 |  |  |  | Cl Max: | 1.2525 | at alpha= | 10.5 | deg
XFOIL ncrit=9 |  |  |  | L/D Max: | 147.028 | at alpha= | 2.5 | deg
Re: | 6000000 |  |  | Cd Min: | 0.14896 | at alpha= | 15.5 | deg
Mach: | 0.5 |  |  | Cl=0 at alpha= | -2.3535 | deg
|  |  |  | @ Cl=0.1, Cd= | 0.0044381
|  |  |  | @ Cl=0.4, Cd= | 0.0041415
|  |  |  | @ Cl=0.6, Cd= | 0.0043438
alpha (deg) | Cl | Cd | Cm | Cl/Cd
-14.5 | -0.4403 | 0.12378 | -0.0711 | -3.5571
-14 | -0.4514 | 0.11186 | -0.0779 | -4.0354
-13.5 | -0.4651 | 0.09996 | -0.0849 | -4.6529
-13 | -0.4949 | 0.08589 | -0.0935 | -5.762
-12.5 | -0.53 | 0.07023 | -0.1034 | -7.5466
-12 | -0.5593 | 0.05741 | -0.1125 | -9.7422
-11.5 | -0.5912 | 0.047 | -0.1182 | -12.5787
-11 | -0.6319 | 0.03777 | -0.1206 | -16.7302
-10.5 | -0.6689 | 0.03027 | -0.1195 | -22.0978
-10 | -0.6993 | 0.02398 | -0.1154 | -29.1618
-9.5 | -0.7091 | 0.0193 | -0.1096 | -36.7409
-9 | -0.7008 | 0.01599 | -0.1031 | -43.8274
-8.5 | -0.6835 | 0.01356 | -0.0963 | -50.4056
-8 | -0.6597 | 0.01177 | -0.0895 | -56.0493
-7.5 | -0.6389 | 0.01054 | -0.0812 | -60.6167
-7 | -0.5956 | 0.00972 | -0.0759 | -61.2757
-6.5 | -0.5412 | 0.00905 | -0.0725 | -59.8011
-6 | -0.481 | 0.0085 | -0.0702 | -56.5882
-5.5 | -0.4173 | 0.00811 | -0.0687 | -51.455
-5 | -0.3514 | 0.00774 | -0.0679 | -45.4005
-4.5 | -0.2856 | 0.00742 | -0.0673 | -38.4906
-4 | -0.2179 | 0.00715 | -0.0672 | -30.4755
-3.5 | -0.1505 | 0.00689 | -0.0673 | -21.8433
-3 | -0.0842 | 0.00653 | -0.0674 | -12.8943
-2.5 | -0.0194 | 0.00589 | -0.0677 | -3.2937
-1.5 | 0.113 | 0.00428 | -0.0697 | 26.4019
-1 | 0.1842 | 0.0041 | -0.0711 | 44.9268
-0.5 | 0.2554 | 0.0041 | -0.0723 | 62.2927
0 | 0.3264 | 0.00411 | -0.0736 | 79.4161
0.5 | 0.3981 | 0.00414 | -0.0748 | 96.1594
1.5 | 0.5399 | 0.00425 | -0.077 | 127.0353
2 | 0.6104 | 0.00436 | -0.0778 | 140
2.5 | 0.6778 | 0.00461 | -0.078 | 147.0282
3 | 0.7282 | 0.00565 | -0.0753 | 128.885
3.5 | 0.7705 | 0.00691 | -0.0711 | 111.5051
4.5 | 0.8467 | 0.009 | -0.0608 | 94.0778
5 | 0.8766 | 0.00982 | -0.0538 | 89.2668
5.5 | 0.9183 | 0.01058 | -0.0491 | 86.7958
6 | 0.9631 | 0.01138 | -0.0451 | 84.6309
6.5 | 1.0055 | 0.0124 | -0.0408 | 81.0887
7 | 1.0494 | 0.01352 | -0.0369 | 77.6183
7.5 | 1.0896 | 0.01493 | -0.0326 | 72.9806
8 | 1.1285 | 0.01656 | -0.0282 | 68.1461
8.5 | 1.1662 | 0.0184 | -0.0239 | 63.3804
9 | 1.2004 | 0.02057 | -0.0193 | 58.3568
9.5 | 1.2283 | 0.02325 | -0.0145 | 52.8301
10.5 | 1.2525 | 0.03122 | -0.0044 | 40.1185
11 | 1.2467 | 0.03693 | 0.0002 | 33.7585
11.5 | 1.2343 | 0.04379 | 0.0036 | 28.1868
12 | 1.2151 | 0.05208 | 0.005 | 23.3314
12.5 | 1.1891 | 0.06201 | 0.004 | 19.1759
13 | 1.154 | 0.07413 | 0 | 15.5672
14 | 1.0874 | 0.10249 | -0.0157 | 10.6098
14.5 | 1.0605 | 0.1179 | -0.026 | 8.9949
15 | 1.0388 | 0.13349 | -0.0367 | 7.7819
15.5 | 1.0195 | 0.14896 | -0.047 | 6.8441

## 89. Re 7M Mach 0.00 (1)
BIGFOIL.COM POLAR EXPORT
NACA65-316
NACA65-316 |  |  |  | Cl Max: | 1.408 | at alpha= | 12.5 | deg
JavaFoil+Calcfoil stall+Eppler ext transition |  |  |  | L/D Max: | 130.883 | at alpha= | 3 | deg
Re: | 7000000 |  |  | Cd Min: | 0.00469 | at alpha= | -1.5 | deg
Mach: | 0 |  |  | Cl=0 at alpha= | -2.6721 | deg
|  |  |  | @ Cl=0.1, Cd= | 0.0046972
|  |  |  | @ Cl=0.4, Cd= | 0.0048108
|  |  |  | @ Cl=0.6, Cd= | 0.0050595
alpha (deg) | Cl | Cd | Cm | Cl/Cd
-20 | -0.759 | 0.1525 | -0.017 | -4.977
-19.5 | -0.781 | 0.14387 | -0.018 | -5.431
-19 | -0.803 | 0.13563 | -0.019 | -5.924
-18.5 | -0.825 | 0.1263 | -0.02 | -6.535
-18 | -0.852 | 0.11087 | -0.022 | -7.684
-17.5 | -0.877 | 0.09802 | -0.024 | -8.942
-17 | -0.929 | 0.06316 | -0.029 | -14.711
-16.5 | -0.963 | 0.04418 | -0.032 | -21.798
-16 | -0.988 | 0.03221 | -0.034 | -30.677
-15.5 | -0.999 | 0.02652 | -0.035 | -37.676
-15 | -1.003 | 0.02286 | -0.037 | -43.894
-14.5 | -1.002 | 0.02039 | -0.038 | -49.125
-14 | -0.996 | 0.01819 | -0.039 | -54.763
-13.5 | -0.986 | 0.01656 | -0.04 | -59.511
-13 | -0.971 | 0.01529 | -0.041 | -63.507
-12.5 | -0.951 | 0.01435 | -0.042 | -66.295
-12 | -0.928 | 0.01348 | -0.043 | -68.829
-11.5 | -0.9 | 0.01267 | -0.044 | -71.079
-11 | -0.869 | 0.01196 | -0.045 | -72.681
-10.5 | -0.835 | 0.01129 | -0.046 | -73.917
-10 | -0.797 | 0.01073 | -0.047 | -74.254
-9.5 | -0.755 | 0.01024 | -0.048 | -73.807
-9 | -0.711 | 0.00977 | -0.049 | -72.793
-8.5 | -0.664 | 0.00936 | -0.051 | -70.947
-8 | -0.615 | 0.00901 | -0.052 | -68.225
-7.5 | -0.562 | 0.00867 | -0.053 | -64.847
-7 | -0.509 | 0.00836 | -0.054 | -60.845
-6.5 | -0.453 | 0.0081 | -0.055 | -55.976
-6 | -0.397 | 0.00783 | -0.056 | -50.703
-5.5 | -0.34 | 0.00705 | -0.057 | -48.163
-5 | -0.281 | 0.00751 | -0.058 | -37.447
-4.5 | -0.222 | 0.00722 | -0.059 | -30.707
-4 | -0.161 | 0.00706 | -0.06 | -22.855
-3.5 | -0.101 | 0.00537 | -0.061 | -18.767
-3 | -0.04 | 0.00477 | -0.062 | -8.356
-2.5 | 0.021 | 0.00474 | -0.063 | 4.488
-2 | 0.083 | 0.0047 | -0.064 | 17.587
-1.5 | 0.144 | 0.00469 | -0.065 | 30.664
-1 | 0.205 | 0.00469 | -0.066 | 43.752
-0.5 | 0.267 | 0.00471 | -0.066 | 56.55
0 | 0.328 | 0.00473 | -0.067 | 69.28
0.5 | 0.389 | 0.0048 | -0.068 | 81.075
1 | 0.45 | 0.00486 | -0.069 | 92.602
1.5 | 0.512 | 0.00491 | -0.07 | 104.096
2 | 0.573 | 0.005 | -0.071 | 114.621
2.5 | 0.632 | 0.00513 | -0.072 | 123.102
3 | 0.691 | 0.00528 | -0.073 | 130.883
3.5 | 0.751 | 0.00614 | -0.074 | 122.313
4 | 0.809 | 0.00676 | -0.074 | 119.784
4.5 | 0.867 | 0.00753 | -0.075 | 115.104
5 | 0.924 | 0.00976 | -0.076 | 94.717
5.5 | 0.979 | 0.01009 | -0.077 | 97.086
6 | 1.03 | 0.00961 | -0.078 | 107.159
6.5 | 1.08 | 0.00941 | -0.078 | 114.808
7 | 1.127 | 0.01099 | -0.079 | 102.547
7.5 | 1.172 | 0.01143 | -0.08 | 102.563
8 | 1.215 | 0.01191 | -0.08 | 102.006
8.5 | 1.254 | 0.01242 | -0.081 | 100.99
9 | 1.29 | 0.01293 | -0.082 | 99.765
9.5 | 1.322 | 0.01358 | -0.082 | 97.374
10 | 1.351 | 0.01434 | -0.083 | 94.182
10.5 | 1.373 | 0.015 | -0.084 | 91.575
11 | 1.389 | 0.01576 | -0.084 | 88.156
11.5 | 1.401 | 0.01647 | -0.085 | 85.058
12 | 1.406 | 0.01747 | -0.085 | 80.499
12.5 | 1.408 | 0.01843 | -0.086 | 76.387
13 | 1.404 | 0.01943 | -0.086 | 72.239
13.5 | 1.394 | 0.02092 | -0.086 | 66.636
14 | 1.382 | 0.02196 | -0.087 | 62.947
14.5 | 1.364 | 0.02369 | -0.087 | 57.574
15 | 1.341 | 0.02562 | -0.087 | 52.352
15.5 | 1.319 | 0.02694 | -0.088 | 48.947
16 | 1.289 | 0.02936 | -0.088 | 43.922
16.5 | 1.258 | 0.03184 | -0.088 | 39.526
17 | 1.222 | 0.03526 | -0.088 | 34.662
17.5 | 1.171 | 0.04299 | -0.087 | 27.242

## 90. Re 7M Mach 0.00 (2)
BIGFOIL.COM POLAR EXPORT
NACA65-316
NACA65-316 |  |  |  | Cl Max: | 1.7579 | at alpha= | 20 | deg
XFOIL ncrit=9 |  |  |  | L/D Max: | 126.953 | at alpha= | 2 | deg
Re: | 7000000 |  |  | Cd Min: | 0.05287 | at alpha= | 20 | deg
Mach: | 0 |  |  | Cl=0 at alpha= | -2.3901 | deg
|  |  |  | @ Cl=0.1, Cd= | 0.0041119
|  |  |  | @ Cl=0.4, Cd= | 0.0038705
|  |  |  | @ Cl=0.6, Cd= | 0.0052172
alpha (deg) | Cl | Cd | Cm | Cl/Cd
-20 | -1.5438 | 0.03722 | -0.0644 | -41.4777
-19.5 | -1.5299 | 0.03384 | -0.0645 | -45.2098
-19 | -1.5117 | 0.03095 | -0.0643 | -48.8433
-18.5 | -1.4908 | 0.02844 | -0.0639 | -52.4191
-18 | -1.4686 | 0.02612 | -0.0633 | -56.2251
-17.5 | -1.4432 | 0.02405 | -0.0626 | -60.0083
-17 | -1.4156 | 0.02223 | -0.0618 | -63.6797
-16 | -1.3205 | 0.01898 | -0.0668 | -69.5732
-15.5 | -1.2256 | 0.0171 | -0.079 | -71.6725
-15 | -1.2 | 0.01601 | -0.0763 | -74.9532
-14.5 | -1.1746 | 0.01494 | -0.0733 | -78.6212
-14 | -1.1456 | 0.01399 | -0.0705 | -81.8871
-13.5 | -1.115 | 0.01319 | -0.0678 | -84.5337
-13 | -1.0851 | 0.01245 | -0.0646 | -87.1566
-12.5 | -1.058 | 0.01184 | -0.0605 | -89.3581
-12 | -1.0234 | 0.01137 | -0.0575 | -90.0088
-11.5 | -0.9803 | 0.01091 | -0.056 | -89.8533
-11 | -0.9343 | 0.0105 | -0.055 | -88.981
-10.5 | -0.8864 | 0.01009 | -0.0542 | -87.8494
-10 | -0.8391 | 0.00958 | -0.0534 | -87.5887
-9.5 | -0.7891 | 0.00919 | -0.053 | -85.8651
-9 | -0.7371 | 0.00884 | -0.0529 | -83.3824
-8.5 | -0.6842 | 0.00855 | -0.0529 | -80.0234
-8 | -0.6303 | 0.00826 | -0.053 | -76.3075
-7.5 | -0.5765 | 0.00795 | -0.0532 | -72.5157
-7 | -0.522 | 0.00766 | -0.0535 | -68.1462
-6.5 | -0.4665 | 0.00742 | -0.0539 | -62.8706
-6 | -0.4103 | 0.00722 | -0.0544 | -56.8283
-5.5 | -0.3543 | 0.00697 | -0.0549 | -50.8321
-5 | -0.2974 | 0.00678 | -0.0555 | -43.8643
-4.5 | -0.2405 | 0.00658 | -0.0562 | -36.5502
-4 | -0.1831 | 0.00637 | -0.0569 | -28.7441
-3.5 | -0.1263 | 0.00611 | -0.0575 | -20.671
-3 | -0.0694 | 0.00572 | -0.0583 | -12.1329
-2.5 | -0.0126 | 0.00526 | -0.0591 | -2.3954
-2 | 0.0447 | 0.00479 | -0.0601 | 9.3319
-1.5 | 0.1026 | 0.00408 | -0.0614 | 25.1471
-1 | 0.1618 | 0.00381 | -0.0626 | 42.4672
-0.5 | 0.2214 | 0.00379 | -0.0636 | 58.4169
0 | 0.281 | 0.00379 | -0.0647 | 74.1425
0.5 | 0.3405 | 0.00381 | -0.0657 | 89.3701
1 | 0.3996 | 0.00387 | -0.0666 | 103.2558
1.5 | 0.4585 | 0.00395 | -0.0676 | 116.0759
2 | 0.5167 | 0.00407 | -0.0684 | 126.9533
2.5 | 0.569 | 0.00464 | -0.0682 | 122.6293
3 | 0.6168 | 0.00553 | -0.0672 | 111.5371
4.5 | 0.7656 | 0.00753 | -0.0654 | 101.6733
5 | 0.816 | 0.00807 | -0.0648 | 101.1152
5.5 | 0.8672 | 0.0085 | -0.0644 | 102.0235
6 | 0.9189 | 0.00887 | -0.0641 | 103.5964
6.5 | 0.9707 | 0.00919 | -0.0638 | 105.6257
7 | 1.0209 | 0.00957 | -0.0633 | 106.6771
7.5 | 1.0711 | 0.00991 | -0.0628 | 108.0827
8 | 1.1185 | 0.01034 | -0.0617 | 108.1721
8.5 | 1.1647 | 0.01076 | -0.0605 | 108.2435
9 | 1.2081 | 0.01117 | -0.0588 | 108.1558
9.5 | 1.2423 | 0.01164 | -0.0552 | 106.7268
10 | 1.2753 | 0.01226 | -0.0517 | 104.0212
10.5 | 1.3087 | 0.01293 | -0.0486 | 101.2142
11 | 1.3434 | 0.01363 | -0.0459 | 98.562
11.5 | 1.3767 | 0.01444 | -0.0432 | 95.3393
12 | 1.4082 | 0.0154 | -0.0404 | 91.4416
12.5 | 1.4379 | 0.01654 | -0.0377 | 86.9347
13 | 1.4659 | 0.01783 | -0.0349 | 82.2154
13.5 | 1.4958 | 0.01909 | -0.0326 | 78.3552
14 | 1.5248 | 0.02045 | -0.0304 | 74.5623
14.5 | 1.5511 | 0.02195 | -0.028 | 70.6651
16 | 1.6206 | 0.02759 | -0.0213 | 58.7387
16.5 | 1.6418 | 0.02997 | -0.0196 | 54.7814
17 | 1.6603 | 0.03268 | -0.0179 | 50.8048
17.5 | 1.6794 | 0.03547 | -0.0167 | 47.3471
18 | 1.6994 | 0.03828 | -0.0157 | 44.3939
18.5 | 1.7168 | 0.04146 | -0.0149 | 41.4086
19 | 1.7327 | 0.04491 | -0.0143 | 38.5816
19.5 | 1.7463 | 0.04871 | -0.0139 | 35.851
20 | 1.7579 | 0.05287 | -0.0138 | 33.2495

## 91. Re 7M Mach 0.10 (1)
BIGFOIL.COM POLAR EXPORT
NACA65-316
NACA65-316 |  |  |  | Cl Max: | 1.397 | at alpha= | 12 | deg
JavaFoil+Calcfoil stall+Eppler ext transition |  |  |  | L/D Max: | 131.488 | at alpha= | 3 | deg
Re: | 7000000 |  |  | Cd Min: | 0.00467 | at alpha= | -1.5 | deg
Mach: | 0.1 |  |  | Cl=0 at alpha= | -2.6721 | deg
|  |  |  | @ Cl=0.1, Cd= | 0.0046773
|  |  |  | @ Cl=0.4, Cd= | 0.0047987
|  |  |  | @ Cl=0.6, Cd= | 0.0050707
alpha (deg) | Cl | Cd | Cm | Cl/Cd
-19.5 | -0.734 | 0.14912 | -0.017 | -4.922
-19 | -0.759 | 0.14008 | -0.018 | -5.419
-18.5 | -0.786 | 0.12893 | -0.02 | -6.093
-18 | -0.807 | 0.12346 | -0.02 | -6.535
-17.5 | -0.834 | 0.10959 | -0.023 | -7.61
-17 | -0.856 | 0.09731 | -0.025 | -8.8
-16.5 | -0.874 | 0.08449 | -0.027 | -10.344
-16 | -0.952 | 0.038 | -0.033 | -25.052
-15.5 | -0.973 | 0.029 | -0.035 | -33.538
-15 | -0.982 | 0.02426 | -0.036 | -40.482
-14.5 | -0.985 | 0.02112 | -0.038 | -46.642
-14 | -0.982 | 0.01894 | -0.039 | -51.869
-13.5 | -0.975 | 0.0171 | -0.04 | -57.02
-13 | -0.962 | 0.01584 | -0.041 | -60.737
-12.5 | -0.945 | 0.01461 | -0.042 | -64.7
-12 | -0.924 | 0.01371 | -0.043 | -67.389
-11.5 | -0.898 | 0.01285 | -0.044 | -69.848
-11 | -0.868 | 0.0121 | -0.045 | -71.742
-10.5 | -0.834 | 0.01148 | -0.047 | -72.644
-10 | -0.797 | 0.01084 | -0.048 | -73.527
-9.5 | -0.757 | 0.01033 | -0.049 | -73.207
-9 | -0.713 | 0.00987 | -0.05 | -72.18
-8.5 | -0.666 | 0.00946 | -0.051 | -70.41
-8 | -0.617 | 0.00908 | -0.052 | -67.9
-7.5 | -0.564 | 0.00872 | -0.053 | -64.724
-7 | -0.511 | 0.0084 | -0.054 | -60.785
-6.5 | -0.455 | 0.00813 | -0.055 | -55.967
-6 | -0.399 | 0.00786 | -0.056 | -50.727
-5.5 | -0.341 | 0.00709 | -0.057 | -48.074
-5 | -0.283 | 0.00752 | -0.058 | -37.609
-4.5 | -0.223 | 0.0073 | -0.059 | -30.5
-4 | -0.162 | 0.00704 | -0.06 | -23.05
-3.5 | -0.101 | 0.00537 | -0.061 | -18.85
-3 | -0.04 | 0.00477 | -0.062 | -8.393
-2.5 | 0.021 | 0.00476 | -0.063 | 4.487
-2 | 0.083 | 0.00468 | -0.064 | 17.757
-1.5 | 0.145 | 0.00467 | -0.065 | 31.001
-1 | 0.206 | 0.00473 | -0.066 | 43.588
-0.5 | 0.268 | 0.00473 | -0.067 | 56.617
0 | 0.33 | 0.00474 | -0.068 | 69.596
0.5 | 0.391 | 0.00479 | -0.069 | 81.68
1 | 0.453 | 0.00485 | -0.07 | 93.293
1.5 | 0.514 | 0.00493 | -0.07 | 104.349
2 | 0.576 | 0.00503 | -0.071 | 114.479
2.5 | 0.635 | 0.00513 | -0.072 | 123.809
3 | 0.695 | 0.00528 | -0.073 | 131.488
3.5 | 0.754 | 0.00614 | -0.074 | 122.816
4 | 0.813 | 0.00681 | -0.075 | 119.395
4.5 | 0.871 | 0.00758 | -0.076 | 114.971
5 | 0.928 | 0.00979 | -0.077 | 94.863
5.5 | 0.984 | 0.01022 | -0.077 | 96.304
6 | 1.034 | 0.00967 | -0.078 | 106.925
6.5 | 1.084 | 0.01066 | -0.079 | 101.71
7 | 1.131 | 0.01109 | -0.079 | 102.017
7.5 | 1.176 | 0.01152 | -0.08 | 102.059
8 | 1.218 | 0.01201 | -0.081 | 101.404
8.5 | 1.257 | 0.01254 | -0.081 | 100.224
9 | 1.292 | 0.01306 | -0.082 | 98.9
9.5 | 1.323 | 0.01378 | -0.083 | 95.997
10 | 1.35 | 0.01452 | -0.083 | 93.009
10.5 | 1.371 | 0.01513 | -0.084 | 90.623
11 | 1.385 | 0.01601 | -0.084 | 86.535
11.5 | 1.394 | 0.01672 | -0.085 | 83.364
12 | 1.397 | 0.01769 | -0.086 | 79.002
12.5 | 1.395 | 0.01862 | -0.086 | 74.912
13 | 1.387 | 0.01993 | -0.086 | 69.585
13.5 | 1.374 | 0.0214 | -0.087 | 64.186
14 | 1.357 | 0.02271 | -0.087 | 59.743
14.5 | 1.334 | 0.02451 | -0.087 | 54.439
15 | 1.307 | 0.02652 | -0.088 | 49.297
15.5 | 1.278 | 0.02827 | -0.088 | 45.214
16 | 1.245 | 0.03067 | -0.088 | 40.584
16.5 | 1.207 | 0.03404 | -0.088 | 35.449
17 | 1.156 | 0.04167 | -0.087 | 27.732

## 92. Re 7M Mach 0.10 (2)
BIGFOIL.COM POLAR EXPORT
NACA65-316
NACA65-316 |  |  |  | Cl Max: | 1.7494 | at alpha= | 20 | deg
XFOIL ncrit=9 |  |  |  | L/D Max: | 127.715 | at alpha= | 2 | deg
Re: | 7000000 |  |  | Cd Min: | 0.05643 | at alpha= | 20 | deg
Mach: | 0.1 |  |  | Cl=0 at alpha= | -2.3911 | deg
|  |  |  | @ Cl=0.1, Cd= | 0.0041278
|  |  |  | @ Cl=0.4, Cd= | 0.0038781
|  |  |  | @ Cl=0.6, Cd= | 0.0051586
alpha (deg) | Cl | Cd | Cm | Cl/Cd
-20 | -1.5307 | 0.04072 | -0.0671 | -37.5909
-19.5 | -1.5196 | 0.03685 | -0.0673 | -41.2374
-19 | -1.5042 | 0.03347 | -0.0673 | -44.9417
-18.5 | -1.4851 | 0.0306 | -0.067 | -48.5327
-18 | -1.4653 | 0.02793 | -0.0663 | -52.4633
-17.5 | -1.4421 | 0.02559 | -0.0656 | -56.354
-17 | -1.4158 | 0.02353 | -0.0647 | -60.17
-16 | -1.3294 | 0.01993 | -0.0681 | -66.7035
-15.5 | -1.2323 | 0.01818 | -0.08 | -67.7833
-15 | -1.1973 | 0.01673 | -0.0796 | -71.566
-14.5 | -1.1737 | 0.01549 | -0.0764 | -75.7715
-14 | -1.1454 | 0.01444 | -0.0735 | -79.3213
-13.5 | -1.1148 | 0.01356 | -0.0707 | -82.2124
-13 | -1.0842 | 0.01275 | -0.0676 | -85.0353
-12.5 | -1.0541 | 0.01208 | -0.064 | -87.2599
-12 | -1.0267 | 0.01155 | -0.0595 | -88.8918
-11.5 | -0.9844 | 0.01106 | -0.0577 | -89.0054
-11 | -0.939 | 0.01062 | -0.0564 | -88.4181
-10.5 | -0.8911 | 0.01021 | -0.0555 | -87.2772
-10 | -0.8436 | 0.00969 | -0.0545 | -87.0588
-9.5 | -0.7937 | 0.00927 | -0.0539 | -85.6203
-9 | -0.7416 | 0.00891 | -0.0537 | -83.2323
-8.5 | -0.6885 | 0.0086 | -0.0536 | -80.0581
-8 | -0.6343 | 0.00831 | -0.0537 | -76.3297
-7.5 | -0.58 | 0.008 | -0.0538 | -72.5
-7 | -0.5253 | 0.0077 | -0.054 | -68.2208
-6.5 | -0.4695 | 0.00745 | -0.0543 | -63.0201
-6 | -0.413 | 0.00724 | -0.0548 | -57.0442
-5.5 | -0.3565 | 0.007 | -0.0553 | -50.9286
-5 | -0.2993 | 0.0068 | -0.0559 | -44.0147
-4.5 | -0.242 | 0.0066 | -0.0565 | -36.6667
-4 | -0.1843 | 0.00639 | -0.0572 | -28.8419
-3.5 | -0.127 | 0.00615 | -0.0579 | -20.6504
-3 | -0.0699 | 0.00573 | -0.0586 | -12.199
-2 | 0.0449 | 0.0048 | -0.0604 | 9.3542
-1.5 | 0.1031 | 0.00409 | -0.0617 | 25.2078
-1 | 0.1626 | 0.00382 | -0.0628 | 42.5654
-0.5 | 0.2226 | 0.00379 | -0.0639 | 58.7335
0 | 0.2826 | 0.00379 | -0.065 | 74.5646
0.5 | 0.3424 | 0.00382 | -0.066 | 89.6335
1 | 0.4019 | 0.00388 | -0.067 | 103.5825
1.5 | 0.4612 | 0.00396 | -0.0679 | 116.4646
2 | 0.5198 | 0.00407 | -0.0687 | 127.715
2.5 | 0.5724 | 0.00464 | -0.0685 | 123.3621
3 | 0.6203 | 0.00554 | -0.0675 | 111.9675
3.5 | 0.6701 | 0.00625 | -0.0669 | 107.216
4 | 0.7203 | 0.0069 | -0.0663 | 104.3913
4.5 | 0.7693 | 0.00758 | -0.0654 | 101.4908
5 | 0.8199 | 0.00811 | -0.0648 | 101.0974
5.5 | 0.8712 | 0.00855 | -0.0644 | 101.8947
6 | 0.9231 | 0.00892 | -0.064 | 103.4865
6.5 | 0.975 | 0.00925 | -0.0636 | 105.4054
7 | 1.0255 | 0.00963 | -0.063 | 106.4901
7.5 | 1.0756 | 0.00998 | -0.0623 | 107.7756
8 | 1.1226 | 0.01043 | -0.0611 | 107.6318
9 | 1.2081 | 0.01126 | -0.057 | 107.2913
9.5 | 1.2425 | 0.01179 | -0.0534 | 105.3859
10 | 1.2753 | 0.01247 | -0.0499 | 102.2694
11 | 1.3445 | 0.01391 | -0.0441 | 96.6571
11.5 | 1.3777 | 0.0148 | -0.0413 | 93.0878
12 | 1.4092 | 0.01583 | -0.0385 | 89.0208
12.5 | 1.4381 | 0.01707 | -0.0356 | 84.2472
13 | 1.4671 | 0.01839 | -0.0329 | 79.7771
13.5 | 1.497 | 0.01973 | -0.0306 | 75.8743
14 | 1.5261 | 0.02118 | -0.0283 | 72.0538
14.5 | 1.5523 | 0.02276 | -0.0258 | 68.203
15.5 | 1.5979 | 0.02656 | -0.0209 | 60.1619
16 | 1.6194 | 0.02894 | -0.0189 | 55.9572
16.5 | 1.6394 | 0.03155 | -0.0172 | 51.962
17 | 1.6587 | 0.03436 | -0.0156 | 48.2742
17.5 | 1.6793 | 0.03718 | -0.0145 | 45.1668
18 | 1.6986 | 0.04022 | -0.0135 | 42.2327
18.5 | 1.7154 | 0.04364 | -0.0127 | 39.308
19 | 1.73 | 0.0474 | -0.0122 | 36.4979
19.5 | 1.7406 | 0.05173 | -0.0119 | 33.6478
20 | 1.7494 | 0.05643 | -0.012 | 31.0012

## 93. Re 7M Mach 0.25 (1)
BIGFOIL.COM POLAR EXPORT
NACA65-316
NACA65-316 |  |  |  | Cl Max: | 1.346 | at alpha= | 10.5 | deg
JavaFoil+Calcfoil stall+Eppler ext transition |  |  |  | L/D Max: | 132.626 | at alpha= | 3 | deg
Re: | 7000000 |  |  | Cd Min: | 0.00472 | at alpha= | -1.5 | deg
Mach: | 0.25 |  |  | Cl=0 at alpha= | -2.6746 | deg
|  |  |  | @ Cl=0.1, Cd= | 0.0047277
|  |  |  | @ Cl=0.4, Cd= | 0.0048381
|  |  |  | @ Cl=0.6, Cd= | 0.0051073
alpha (deg) | Cl | Cd | Cm | Cl/Cd
-17.5 | -0.545 | 0.14 | -0.018 | -3.895
-17 | -0.594 | 0.12991 | -0.018 | -4.573
-16.5 | -0.631 | 0.12191 | -0.019 | -5.178
-16 | -0.664 | 0.11412 | -0.02 | -5.823
-15.5 | -0.694 | 0.10565 | -0.022 | -6.572
-15 | -0.721 | 0.09701 | -0.024 | -7.43
-14.5 | -0.747 | 0.08499 | -0.027 | -8.79
-14 | -0.759 | 0.082 | -0.027 | -9.253
-13.5 | -0.858 | 0.02931 | -0.039 | -29.27
-13 | -0.89 | 0.01906 | -0.042 | -46.688
-12.5 | -0.893 | 0.01661 | -0.043 | -53.745
-12 | -0.886 | 0.01525 | -0.044 | -58.112
-11.5 | -0.873 | 0.01409 | -0.045 | -61.96
-11 | -0.853 | 0.01312 | -0.047 | -65.015
-10.5 | -0.827 | 0.01229 | -0.048 | -67.318
-10 | -0.796 | 0.01163 | -0.049 | -68.465
-9.5 | -0.76 | 0.01096 | -0.05 | -69.342
-9 | -0.719 | 0.01041 | -0.051 | -69.064
-8.5 | -0.675 | 0.00988 | -0.052 | -68.295
-8 | -0.627 | 0.00945 | -0.053 | -66.285
-7.5 | -0.575 | 0.00906 | -0.054 | -63.453
-7 | -0.521 | 0.0087 | -0.055 | -59.816
-6.5 | -0.465 | 0.0084 | -0.056 | -55.322
-6 | -0.407 | 0.00809 | -0.057 | -50.338
-5.5 | -0.349 | 0.00782 | -0.059 | -44.58
-5 | -0.289 | 0.00755 | -0.06 | -38.24
-4.5 | -0.228 | 0.00709 | -0.061 | -32.224
-4 | -0.167 | 0.00722 | -0.062 | -23.076
-3.5 | -0.104 | 0.00701 | -0.063 | -14.828
-3 | -0.041 | 0.00484 | -0.064 | -8.504
-2.5 | 0.022 | 0.00477 | -0.065 | 4.61
-2 | 0.085 | 0.00473 | -0.066 | 18.058
-1.5 | 0.149 | 0.00472 | -0.067 | 31.49
-1 | 0.212 | 0.00475 | -0.068 | 44.638
-0.5 | 0.275 | 0.00474 | -0.069 | 58.036
0 | 0.339 | 0.00478 | -0.07 | 70.868
0.5 | 0.402 | 0.00484 | -0.07 | 83.015
1 | 0.465 | 0.00491 | -0.071 | 94.743
1.5 | 0.528 | 0.005 | -0.072 | 105.757
2 | 0.592 | 0.00509 | -0.073 | 116.3
2.5 | 0.652 | 0.00522 | -0.074 | 124.85
3 | 0.714 | 0.00538 | -0.075 | 132.626
3.5 | 0.775 | 0.00629 | -0.076 | 123.082
4 | 0.835 | 0.00706 | -0.077 | 118.183
4.5 | 0.894 | 0.00792 | -0.078 | 112.859
5 | 0.951 | 0.00931 | -0.079 | 102.123
5.5 | 1.005 | 0.00911 | -0.079 | 110.269
6 | 1.057 | 0.01066 | -0.08 | 99.164
6.5 | 1.106 | 0.01111 | -0.081 | 99.54
7 | 1.152 | 0.01161 | -0.081 | 99.232
7.5 | 1.195 | 0.01212 | -0.082 | 98.546
8 | 1.233 | 0.01268 | -0.083 | 97.271
8.5 | 1.268 | 0.01324 | -0.084 | 95.721
9 | 1.297 | 0.01397 | -0.084 | 92.795
9.5 | 1.32 | 0.01478 | -0.085 | 89.351
10 | 1.338 | 0.0156 | -0.085 | 85.763
10.5 | 1.346 | 0.01661 | -0.086 | 81.065
11 | 1.344 | 0.01757 | -0.086 | 76.515
11.5 | 1.333 | 0.01859 | -0.087 | 71.709
12 | 1.314 | 0.01972 | -0.087 | 66.601
12.5 | 1.284 | 0.02122 | -0.088 | 60.538
13 | 1.246 | 0.02284 | -0.088 | 54.561
13.5 | 1.197 | 0.0254 | -0.088 | 47.125
14 | 1.142 | 0.02762 | -0.088 | 41.362
14.5 | 1.073 | 0.03217 | -0.088 | 33.362
15 | 0.9 | 0.08507 | -0.068 | 10.582
15.5 | 0.819 | 0.10549 | -0.06 | 7.763

## 94. Re 7M Mach 0.25 (2)
BIGFOIL.COM POLAR EXPORT
NACA65-316
NACA65-316 |  |  |  | Cl Max: | 1.6797 | at alpha= | 19 | deg
XFOIL ncrit=9 |  |  |  | L/D Max: | 130.902 | at alpha= | 2 | deg
Re: | 7000000 |  |  | Cd Min: | 0.08725 | at alpha= | -20 | deg
Mach: | 0.25 |  |  | Cl=0 at alpha= | -2.3834 | deg
|  |  |  | @ Cl=0.1, Cd= | 0.004186
|  |  |  | @ Cl=0.4, Cd= | 0.0038881
|  |  |  | @ Cl=0.6, Cd= | 0.0047873
alpha (deg) | Cl | Cd | Cm | Cl/Cd
-20 | -1.2551 | 0.08725 | -0.0606 | -14.3851
-19.5 | -1.2839 | 0.07576 | -0.0669 | -16.9469
-19 | -1.3304 | 0.06289 | -0.0736 | -21.1544
-18.5 | -1.3212 | 0.05717 | -0.0756 | -23.11
-18 | -1.3502 | 0.04785 | -0.0787 | -28.2173
-17.5 | -1.3562 | 0.04147 | -0.0799 | -32.7032
-17 | -1.3414 | 0.03736 | -0.0799 | -35.9047
-16.5 | -1.3269 | 0.03345 | -0.0794 | -39.6682
-15.5 | -1.2564 | 0.0253 | -0.0861 | -49.6601
-15 | -1.1602 | 0.02206 | -0.0986 | -52.5929
-14.5 | -1.15 | 0.01998 | -0.0938 | -57.5576
-14 | -1.1339 | 0.01789 | -0.0898 | -63.3818
-13.5 | -1.1093 | 0.01626 | -0.0862 | -68.2226
-13 | -1.0806 | 0.01492 | -0.0827 | -72.4263
-12.5 | -1.0474 | 0.01389 | -0.0794 | -75.4068
-12 | -1.015 | 0.01291 | -0.0757 | -78.6212
-11.5 | -0.982 | 0.0121 | -0.0718 | -81.157
-11 | -0.9553 | 0.01145 | -0.0664 | -83.4323
-10.5 | -0.9127 | 0.01091 | -0.0635 | -83.6572
-10 | -0.8643 | 0.01043 | -0.0617 | -82.8667
-9.5 | -0.8165 | 0.00983 | -0.0599 | -83.0621
-9 | -0.7652 | 0.00934 | -0.0586 | -81.9272
-8.5 | -0.7112 | 0.00894 | -0.0579 | -79.5526
-8 | -0.656 | 0.00859 | -0.0573 | -76.3679
-7.5 | -0.5993 | 0.00827 | -0.0571 | -72.4667
-6.5 | -0.4856 | 0.00762 | -0.0569 | -63.727
-5.5 | -0.3686 | 0.00714 | -0.0574 | -51.6246
-5 | -0.3099 | 0.00691 | -0.0578 | -44.848
-4.5 | -0.2503 | 0.0067 | -0.0584 | -37.3582
-4 | -0.1908 | 0.0065 | -0.0589 | -29.3538
-3.5 | -0.1313 | 0.00626 | -0.0596 | -20.9744
-3 | -0.0725 | 0.00586 | -0.0602 | -12.372
-2.5 | -0.0139 | 0.00539 | -0.0609 | -2.5788
-2 | 0.0457 | 0.00485 | -0.062 | 9.4227
-1.5 | 0.1054 | 0.00412 | -0.0632 | 25.5825
-1 | 0.1668 | 0.00386 | -0.0644 | 43.2124
-0.5 | 0.2292 | 0.00381 | -0.0656 | 60.1575
0 | 0.291 | 0.00382 | -0.0667 | 76.178
0.5 | 0.353 | 0.00385 | -0.0677 | 91.6883
1 | 0.4146 | 0.0039 | -0.0687 | 106.3077
1.5 | 0.4759 | 0.00399 | -0.0697 | 119.2732
2 | 0.5367 | 0.0041 | -0.0705 | 130.9024
2.5 | 0.5913 | 0.00463 | -0.0703 | 127.7106
3.5 | 0.6892 | 0.0064 | -0.0679 | 107.6875
4 | 0.7398 | 0.00709 | -0.0669 | 104.3441
4.5 | 0.7892 | 0.0078 | -0.0657 | 101.1795
5 | 0.84 | 0.00837 | -0.0646 | 100.3584
5.5 | 0.8927 | 0.0088 | -0.0639 | 101.4432
6 | 0.9457 | 0.00917 | -0.0631 | 103.1298
6.5 | 0.997 | 0.00959 | -0.062 | 103.9625
7 | 1.0482 | 0.00996 | -0.0608 | 105.241
7.5 | 1.0962 | 0.01041 | -0.059 | 105.3026
8 | 1.1348 | 0.01087 | -0.0554 | 104.3974
8.5 | 1.1729 | 0.0114 | -0.0518 | 102.886
9 | 1.2098 | 0.01205 | -0.0482 | 100.3983
9.5 | 1.2441 | 0.01287 | -0.0444 | 96.6667
10 | 1.2795 | 0.01376 | -0.041 | 92.9869
10.5 | 1.3154 | 0.01471 | -0.0379 | 89.4222
11 | 1.3498 | 0.01582 | -0.0348 | 85.3224
11.5 | 1.3821 | 0.01712 | -0.0316 | 80.7301
12 | 1.4109 | 0.01871 | -0.0282 | 75.4089
12.5 | 1.4421 | 0.02028 | -0.0253 | 71.1095
13 | 1.4732 | 0.02195 | -0.0227 | 67.1162
13.5 | 1.501 | 0.02389 | -0.0199 | 62.8296
14 | 1.5282 | 0.02598 | -0.0173 | 58.8222
14.5 | 1.5499 | 0.02809 | -0.0139 | 55.1762
15.5 | 1.5913 | 0.03395 | -0.0092 | 46.8719
16 | 1.612 | 0.03721 | -0.0074 | 43.3217
16.5 | 1.6324 | 0.04063 | -0.0059 | 40.1772
17 | 1.6495 | 0.04455 | -0.0047 | 37.0258
17.5 | 1.6643 | 0.04884 | -0.0038 | 34.0766
18 | 1.6727 | 0.05402 | -0.0033 | 30.9645
18.5 | 1.6756 | 0.06004 | -0.0033 | 27.9081
19 | 1.6797 | 0.06628 | -0.004 | 25.3425
19.5 | 1.6785 | 0.07341 | -0.0053 | 22.8647
20 | 1.6735 | 0.08141 | -0.0076 | 20.5564

## 95. Re 7M Mach 0.50 (1)
BIGFOIL.COM POLAR EXPORT
NACA65-316
NACA65-316 |  |  |  | Cl Max: | 1.301 | at alpha= | 20 | deg
JavaFoil+Calcfoil stall+Eppler ext transition |  |  |  | L/D Max: | 130.261 | at alpha= | 2.5 | deg
Re: | 7000000 |  |  | Cd Min: | 0.00492 | at alpha= | -2 | deg
Mach: | 0.5 |  |  | Cl=0 at alpha= | -2.6761 | deg
|  |  |  | @ Cl=0.1, Cd= | 0.00492
|  |  |  | @ Cl=0.4, Cd= | 0.00502
|  |  |  | @ Cl=0.6, Cd= | 0.0052893
alpha (deg) | Cl | Cd | Cm | Cl/Cd
-20 | -0.967 | 0.15224 | -0.021 | -6.35
-19.5 | -0.937 | 0.14898 | -0.021 | -6.287
-19 | -0.909 | 0.14351 | -0.021 | -6.336
-18.5 | -0.886 | 0.14288 | -0.022 | -6.198
-18 | -0.857 | 0.13589 | -0.023 | -6.307
-17.5 | -0.827 | 0.13241 | -0.022 | -6.247
-17 | -0.798 | 0.12706 | -0.022 | -6.282
-16.5 | -0.771 | 0.12413 | -0.023 | -6.211
-16 | -0.745 | 0.12131 | -0.024 | -6.144
-15.5 | -0.716 | 0.11371 | -0.024 | -6.3
-15 | -0.688 | 0.10616 | -0.024 | -6.483
-14.5 | -0.662 | 0.0976 | -0.025 | -6.781
-14 | -0.635 | 0.09027 | -0.027 | -7.04
-13.5 | -0.605 | 0.0977 | -0.025 | -6.188
-13 | -0.577 | 0.09008 | -0.025 | -6.405
-12.5 | -0.552 | 0.08008 | -0.028 | -6.894
-12 | -0.527 | 0.07274 | -0.031 | -7.249
-11.5 | -0.576 | 0.02102 | -0.049 | -27.426
-11 | -0.465 | 0.07936 | -0.026 | -5.859
-10.5 | -0.437 | 0.07039 | -0.026 | -6.213
-10 | -0.412 | 0.06223 | -0.03 | -6.614
-9.5 | -0.453 | 0.01579 | -0.054 | -28.715
-9 | -0.354 | 0.05921 | -0.028 | -5.978
-8.5 | -0.626 | 0.013 | -0.057 | -48.165
-8 | -0.628 | 0.01185 | -0.059 | -52.973
-7.5 | -0.596 | 0.01101 | -0.06 | -54.112
-7 | -0.552 | 0.01029 | -0.061 | -53.615
-6.5 | -0.5 | 0.00972 | -0.062 | -51.399
-6 | -0.442 | 0.00922 | -0.063 | -47.962
-5.5 | -0.381 | 0.00879 | -0.065 | -43.338
-5 | -0.317 | 0.00842 | -0.066 | -37.629
-4.5 | -0.251 | 0.00806 | -0.067 | -31.151
-4 | -0.184 | 0.00777 | -0.068 | -23.611
-3.5 | -0.115 | 0.0075 | -0.07 | -15.335
-3 | -0.046 | 0.00551 | -0.071 | -8.34
-2.5 | 0.025 | 0.00497 | -0.072 | 4.933
-2 | 0.095 | 0.00492 | -0.073 | 19.41
-1.5 | 0.166 | 0.00492 | -0.075 | 33.76
-1 | 0.237 | 0.00496 | -0.076 | 47.811
-0.5 | 0.308 | 0.00495 | -0.077 | 62.221
0 | 0.379 | 0.00499 | -0.078 | 75.844
0.5 | 0.449 | 0.00509 | -0.079 | 88.214
1 | 0.52 | 0.00518 | -0.08 | 100.48
1.5 | 0.591 | 0.00527 | -0.081 | 112.016
2 | 0.661 | 0.00542 | -0.082 | 122.083
2.5 | 0.728 | 0.00559 | -0.083 | 130.261
3 | 0.796 | 0.00638 | -0.084 | 124.739
3.5 | 0.863 | 0.00715 | -0.085 | 120.791
4 | 0.926 | 0.00771 | -0.086 | 120.136
4.5 | 0.983 | 0.01098 | -0.086 | 89.522
5 | 1.041 | 0.01158 | -0.087 | 89.888
5.5 | 1.093 | 0.0122 | -0.088 | 89.66
6 | 1.138 | 0.01288 | -0.089 | 88.414
6.5 | 1.173 | 0.01369 | -0.089 | 85.675
7 | 1.191 | 0.01458 | -0.09 | 81.654
7.5 | 1.181 | 0.01581 | -0.091 | 74.674
8 | 1.106 | 0.01731 | -0.091 | 63.886
8.5 | 0.749 | 0.01903 | -0.092 | 39.378
9 | 0.65 | 0.06119 | -0.048 | 10.618
9.5 | 0.812 | 0.02094 | -0.093 | 38.779
10 | 0.839 | 0.02332 | -0.093 | 35.979
10.5 | 0.731 | 0.07415 | -0.05 | 9.864
11 | 0.903 | 0.02464 | -0.095 | 36.631
11.5 | 0.93 | 0.027 | -0.095 | 34.452
12 | 0.817 | 0.08318 | -0.057 | 9.82
12.5 | 0.845 | 0.08942 | -0.058 | 9.449
13 | 0.869 | 0.08987 | -0.056 | 9.668
13.5 | 0.895 | 0.09773 | -0.055 | 9.155
14 | 0.928 | 0.10168 | -0.061 | 9.124
14.5 | 0.959 | 0.10757 | -0.065 | 8.913
15 | 0.976 | 0.11058 | -0.058 | 8.824
15.5 | 1.01 | 0.11326 | -0.064 | 8.915
16 | 1.056 | 0.10864 | -0.074 | 9.719
16.5 | 1.058 | 0.12488 | -0.062 | 8.473
17 | 1.088 | 0.12719 | -0.065 | 8.555
17.5 | 1.135 | 0.12231 | -0.075 | 9.28
18 | 1.176 | 0.12054 | -0.08 | 9.758
18.5 | 1.167 | 0.13961 | -0.066 | 8.361
19 | 1.198 | 0.14394 | -0.07 | 8.326
19.5 | 1.254 | 0.13215 | -0.081 | 9.49
20 | 1.301 | 0.12548 | -0.086 | 10.372

## 96. Re 7M Mach 0.50 (2)
BIGFOIL.COM POLAR EXPORT
NACA65-316
NACA65-316 |  |  |  | Cl Max: | 1.2678 | at alpha= | 10.5 | deg
XFOIL ncrit=9 |  |  |  | L/D Max: | 145.548 | at alpha= | 2.5 | deg
Re: | 7000000 |  |  | Cd Min: | 0.14657 | at alpha= | 15.5 | deg
Mach: | 0.5 |  |  | Cl=0 at alpha= | -2.3632 | deg
|  |  |  | @ Cl=0.1, Cd= | 0.0044598
|  |  |  | @ Cl=0.4, Cd= | 0.0040002
|  |  |  | @ Cl=0.6, Cd= | 0.004221
alpha (deg) | Cl | Cd | Cm | Cl/Cd
-14.5 | -0.4604 | 0.11989 | -0.0735 | -3.8402
-14 | -0.4739 | 0.10779 | -0.0806 | -4.3965
-13.5 | -0.487 | 0.0962 | -0.0876 | -5.0624
-13 | -0.5145 | 0.08249 | -0.0961 | -6.2371
-12.5 | -0.5428 | 0.06796 | -0.1056 | -7.9871
-12 | -0.5722 | 0.05567 | -0.1141 | -10.2784
-11 | -0.6411 | 0.0369 | -0.1212 | -17.374
-10.5 | -0.6761 | 0.02964 | -0.1198 | -22.8104
-10 | -0.7097 | 0.02325 | -0.1154 | -30.5247
-9.5 | -0.7273 | 0.01826 | -0.1088 | -39.8302
-9 | -0.7191 | 0.01506 | -0.1019 | -47.749
-8.5 | -0.7012 | 0.01279 | -0.0949 | -54.8241
-8 | -0.6772 | 0.01115 | -0.0877 | -60.7354
-7.5 | -0.6542 | 0.0101 | -0.0793 | -64.7723
-7 | -0.6044 | 0.00934 | -0.0748 | -64.7109
-6.5 | -0.5456 | 0.00876 | -0.072 | -62.2831
-6 | -0.4849 | 0.00824 | -0.0697 | -58.8471
-5.5 | -0.4198 | 0.00784 | -0.0685 | -53.5459
-5 | -0.3533 | 0.00753 | -0.0677 | -46.919
-4.5 | -0.2865 | 0.00721 | -0.0672 | -39.7365
-4 | -0.2185 | 0.00696 | -0.0672 | -31.3937
-3.5 | -0.1509 | 0.00672 | -0.0673 | -22.4554
-3 | -0.0833 | 0.0064 | -0.0677 | -13.0156
-2.5 | -0.018 | 0.00584 | -0.068 | -3.0822
-2 | 0.0478 | 0.00519 | -0.0687 | 9.21
-1.5 | 0.115 | 0.00425 | -0.07 | 27.0588
-1 | 0.1857 | 0.004 | -0.0714 | 46.425
-0.5 | 0.2568 | 0.00398 | -0.0727 | 64.5226
0 | 0.3286 | 0.00397 | -0.074 | 82.7708
0.5 | 0.3998 | 0.004 | -0.0752 | 99.95
1 | 0.471 | 0.00406 | -0.0764 | 116.0099
1.5 | 0.5417 | 0.00413 | -0.0774 | 131.1622
2 | 0.6122 | 0.00424 | -0.0782 | 144.3868
2.5 | 0.6768 | 0.00465 | -0.0779 | 145.5484
3 | 0.723 | 0.00586 | -0.0746 | 123.3788
3.5 | 0.7678 | 0.00699 | -0.0708 | 109.8426
4 | 0.8115 | 0.00799 | -0.0667 | 101.5645
4.5 | 0.8508 | 0.0089 | -0.0615 | 95.5955
5 | 0.8853 | 0.00958 | -0.0552 | 92.4113
5.5 | 0.9292 | 0.01024 | -0.0508 | 90.7422
6 | 0.9737 | 0.01102 | -0.0465 | 88.3575
6.5 | 1.018 | 0.01193 | -0.0424 | 85.3311
7 | 1.0613 | 0.01303 | -0.0382 | 81.4505
7.5 | 1.1026 | 0.01435 | -0.0339 | 76.8362
8.5 | 1.182 | 0.01761 | -0.0252 | 67.121
9 | 1.2173 | 0.01968 | -0.0205 | 61.8547
9.5 | 1.2431 | 0.02242 | -0.0154 | 55.446
10 | 1.2628 | 0.02574 | -0.0102 | 49.0598
10.5 | 1.2678 | 0.03023 | -0.0049 | 41.9385
11 | 1.2621 | 0.03584 | -0.0001 | 35.2148
11.5 | 1.2508 | 0.0425 | 0.0036 | 29.4306
12 | 1.2319 | 0.05061 | 0.0053 | 24.341
12.5 | 1.1979 | 0.06113 | 0.0044 | 19.5959
13 | 1.1619 | 0.07322 | 0.0005 | 15.8686
13.5 | 1.1283 | 0.08656 | -0.0059 | 13.0349
14 | 1.0969 | 0.1011 | -0.0146 | 10.8497
14.5 | 1.0714 | 0.11615 | -0.0246 | 9.2243
15 | 1.0497 | 0.13157 | -0.0352 | 7.9783
15.5 | 1.0326 | 0.14657 | -0.0452 | 7.0451

## 97. Re 8M Mach 0.00 (1)
BIGFOIL.COM POLAR EXPORT
NACA65-316
NACA65-316 |  |  |  | Cl Max: | 1.409 | at alpha= | 12.5 | deg
JavaFoil+Calcfoil stall+Eppler ext transition |  |  |  | L/D Max: | 123.58 | at alpha= | 2.5 | deg
Re: | 8000000 |  |  | Cd Min: | 0.00464 | at alpha= | -1.5 | deg
Mach: | 0 |  |  | Cl=0 at alpha= | -2.6721 | deg
|  |  |  | @ Cl=0.1, Cd= | 0.0046761
|  |  |  | @ Cl=0.4, Cd= | 0.004779
|  |  |  | @ Cl=0.6, Cd= | 0.0050503
alpha (deg) | Cl | Cd | Cm | Cl/Cd
-20 | -0.76 | 0.15042 | -0.017 | -5.053
-19.5 | -0.782 | 0.14233 | -0.018 | -5.496
-19 | -0.805 | 0.13298 | -0.019 | -6.054
-18.5 | -0.828 | 0.1228 | -0.021 | -6.742
-18 | -0.848 | 0.11451 | -0.022 | -7.408
-17.5 | -0.874 | 0.10041 | -0.024 | -8.7
-17 | -0.902 | 0.08151 | -0.027 | -11.071
-16.5 | -0.962 | 0.04452 | -0.032 | -21.61
-16 | -0.993 | 0.02995 | -0.034 | -33.162
-15.5 | -1.002 | 0.02521 | -0.035 | -39.753
-15 | -1.006 | 0.02192 | -0.037 | -45.868
-14.5 | -1.004 | 0.01962 | -0.038 | -51.151
-14 | -0.997 | 0.01789 | -0.039 | -55.733
-13.5 | -0.987 | 0.01618 | -0.04 | -60.99
-13 | -0.972 | 0.01483 | -0.041 | -65.534
-12.5 | -0.952 | 0.01399 | -0.042 | -68.066
-12 | -0.929 | 0.01311 | -0.043 | -70.862
-11.5 | -0.901 | 0.01233 | -0.044 | -73.12
-11 | -0.87 | 0.01164 | -0.045 | -74.756
-10.5 | -0.836 | 0.01101 | -0.046 | -75.914
-10 | -0.797 | 0.01046 | -0.047 | -76.225
-9.5 | -0.756 | 0.00999 | -0.048 | -75.723
-9 | -0.712 | 0.00954 | -0.05 | -74.631
-8.5 | -0.665 | 0.00916 | -0.051 | -72.602
-8 | -0.615 | 0.0088 | -0.052 | -69.878
-7.5 | -0.563 | 0.00848 | -0.053 | -66.394
-7 | -0.509 | 0.00818 | -0.054 | -62.274
-6.5 | -0.454 | 0.00793 | -0.055 | -57.249
-6 | -0.397 | 0.00767 | -0.056 | -51.825
-5.5 | -0.341 | 0.00755 | -0.057 | -45.09
-5 | -0.281 | 0.00734 | -0.058 | -38.341
-4.5 | -0.222 | 0.00705 | -0.059 | -31.436
-4 | -0.161 | 0.0069 | -0.06 | -23.381
-3.5 | -0.101 | 0.00558 | -0.061 | -18.05
-3 | -0.04 | 0.00518 | -0.062 | -7.687
-2.5 | 0.021 | 0.00471 | -0.063 | 4.514
-2 | 0.083 | 0.00469 | -0.064 | 17.623
-1.5 | 0.144 | 0.00464 | -0.065 | 31.018
-1 | 0.205 | 0.00469 | -0.066 | 43.721
-0.5 | 0.267 | 0.00469 | -0.066 | 56.854
0 | 0.328 | 0.0047 | -0.067 | 69.789
0.5 | 0.389 | 0.00477 | -0.068 | 81.597
1 | 0.45 | 0.00482 | -0.069 | 93.431
1.5 | 0.512 | 0.00487 | -0.07 | 104.952
2 | 0.573 | 0.005 | -0.071 | 114.522
2.5 | 0.632 | 0.00511 | -0.072 | 123.58
3 | 0.691 | 0.00585 | -0.073 | 118.253
3.5 | 0.751 | 0.00628 | -0.074 | 119.43
4 | 0.809 | 0.00699 | -0.074 | 115.842
4.5 | 0.867 | 0.00773 | -0.075 | 112.233
5 | 0.924 | 0.00951 | -0.076 | 97.167
5.5 | 0.979 | 0.00991 | -0.077 | 98.847
6 | 1.031 | 0.00938 | -0.078 | 109.93
6.5 | 1.081 | 0.00919 | -0.078 | 117.688
7 | 1.128 | 0.01077 | -0.079 | 104.812
7.5 | 1.174 | 0.01117 | -0.08 | 105.055
8 | 1.216 | 0.01163 | -0.081 | 104.563
8.5 | 1.255 | 0.01212 | -0.081 | 103.538
9 | 1.291 | 0.01262 | -0.082 | 102.308
9.5 | 1.323 | 0.01325 | -0.082 | 99.898
10 | 1.352 | 0.01398 | -0.083 | 96.676
10.5 | 1.375 | 0.01463 | -0.084 | 93.95
11 | 1.391 | 0.01531 | -0.084 | 90.855
11.5 | 1.402 | 0.01604 | -0.085 | 87.41
12 | 1.408 | 0.01703 | -0.085 | 82.663
12.5 | 1.409 | 0.01794 | -0.086 | 78.563
13 | 1.405 | 0.0189 | -0.086 | 74.368
13.5 | 1.396 | 0.02031 | -0.087 | 68.719
14 | 1.384 | 0.02134 | -0.087 | 64.847
14.5 | 1.366 | 0.02299 | -0.087 | 59.396
15 | 1.344 | 0.02485 | -0.088 | 54.074
15.5 | 1.32 | 0.02608 | -0.088 | 50.634
16 | 1.292 | 0.0284 | -0.088 | 45.477
16.5 | 1.26 | 0.03105 | -0.088 | 40.58
17 | 1.225 | 0.03393 | -0.088 | 36.115
17.5 | 1.176 | 0.04081 | -0.087 | 28.806

## 98. Re 8M Mach 0.00 (2)
BIGFOIL.COM POLAR EXPORT
NACA65-316
NACA65-316 |  |  |  | Cl Max: | 1.7749 | at alpha= | 20 | deg
XFOIL ncrit=9 |  |  |  | L/D Max: | 127.266 | at alpha= | 2 | deg
Re: | 8000000 |  |  | Cd Min: | 0.05101 | at alpha= | 20 | deg
Mach: | 0 |  |  | Cl=0 at alpha= | -2.3971 | deg
|  |  |  | @ Cl=0.1, Cd= | 0.0042012
|  |  |  | @ Cl=0.4, Cd= | 0.0037798
|  |  |  | @ Cl=0.6, Cd= | 0.0053878
alpha (deg) | Cl | Cd | Cm | Cl/Cd
-20 | -1.5677 | 0.03521 | -0.0639 | -44.5243
-19.5 | -1.5518 | 0.03209 | -0.0637 | -48.3577
-19 | -1.5341 | 0.02926 | -0.0634 | -52.4299
-18.5 | -1.5125 | 0.02686 | -0.0628 | -56.3105
-18 | -1.4885 | 0.02471 | -0.0622 | -60.2388
-17.5 | -1.4622 | 0.02277 | -0.0614 | -64.2161
-16.5 | -1.3914 | 0.01938 | -0.062 | -71.7957
-16 | -1.2989 | 0.01787 | -0.0731 | -72.6861
-15.5 | -1.2336 | 0.01674 | -0.0783 | -73.6918
-15 | -1.2091 | 0.01564 | -0.0753 | -77.3082
-14.5 | -1.1849 | 0.01448 | -0.0721 | -81.8301
-14 | -1.1564 | 0.01354 | -0.0692 | -85.4062
-13.5 | -1.1266 | 0.01273 | -0.0662 | -88.4996
-13 | -1.0982 | 0.01202 | -0.0627 | -91.3644
-12.5 | -1.0726 | 0.0115 | -0.0581 | -93.2696
-12 | -1.0315 | 0.01101 | -0.0563 | -93.6876
-11.5 | -0.9869 | 0.01056 | -0.055 | -93.4564
-11 | -0.9399 | 0.01016 | -0.0541 | -92.5098
-10.5 | -0.8912 | 0.00979 | -0.0535 | -91.0317
-10 | -0.842 | 0.00937 | -0.053 | -89.8613
-9.5 | -0.7918 | 0.00895 | -0.0526 | -88.4693
-9 | -0.7399 | 0.00862 | -0.0525 | -85.8353
-8.5 | -0.6865 | 0.00831 | -0.0526 | -82.6113
-8 | -0.6325 | 0.00805 | -0.0528 | -78.5714
-7.5 | -0.5777 | 0.00778 | -0.0531 | -74.2545
-7 | -0.5232 | 0.00749 | -0.0533 | -69.8531
-6.5 | -0.4675 | 0.00724 | -0.0538 | -64.5718
-6 | -0.4113 | 0.00705 | -0.0543 | -58.3404
-5.5 | -0.3547 | 0.00682 | -0.0549 | -52.0088
-5 | -0.298 | 0.00663 | -0.0555 | -44.9472
-4.5 | -0.2406 | 0.00643 | -0.0562 | -37.4184
-4 | -0.1833 | 0.00625 | -0.0569 | -29.328
-3.5 | -0.1259 | 0.00601 | -0.0577 | -20.9484
-3 | -0.0688 | 0.00566 | -0.0584 | -12.1555
-2.5 | -0.0119 | 0.00526 | -0.0592 | -2.2624
-2 | 0.0459 | 0.00482 | -0.0602 | 9.5228
-1.5 | 0.1036 | 0.00416 | -0.0614 | 24.9038
-1 | 0.1625 | 0.00377 | -0.0627 | 43.1034
-0.5 | 0.2223 | 0.0037 | -0.0638 | 60.0811
0 | 0.2817 | 0.00373 | -0.0648 | 75.5228
0.5 | 0.3411 | 0.00375 | -0.0658 | 90.96
1 | 0.4005 | 0.00378 | -0.0668 | 105.9524
1.5 | 0.4595 | 0.00386 | -0.0678 | 119.0415
2 | 0.5167 | 0.00406 | -0.0684 | 127.266
2.5 | 0.566 | 0.00486 | -0.0677 | 116.4609
3 | 0.6156 | 0.00563 | -0.0671 | 109.3428
3.5 | 0.666 | 0.00628 | -0.0666 | 106.051
4 | 0.7173 | 0.00684 | -0.0663 | 104.8684
4.5 | 0.7671 | 0.00745 | -0.0656 | 102.9664
5 | 0.8179 | 0.00795 | -0.0652 | 102.8805
6 | 0.9224 | 0.00868 | -0.0648 | 106.2673
6.5 | 0.9742 | 0.00901 | -0.0645 | 108.1243
7 | 1.0255 | 0.00934 | -0.0641 | 109.7966
8 | 1.1236 | 0.01012 | -0.0627 | 111.0277
8.5 | 1.1713 | 0.0105 | -0.0617 | 111.5524
9 | 1.2166 | 0.01091 | -0.0603 | 111.5124
9.5 | 1.252 | 0.01137 | -0.057 | 110.1143
10 | 1.2843 | 0.01197 | -0.0533 | 107.2932
10.5 | 1.32 | 0.01253 | -0.0504 | 105.3472
11 | 1.3544 | 0.0132 | -0.0476 | 102.6061
11.5 | 1.387 | 0.014 | -0.0447 | 99.0714
12 | 1.4184 | 0.01494 | -0.0418 | 94.9398
12.5 | 1.4474 | 0.01606 | -0.0389 | 90.1245
13 | 1.4784 | 0.01716 | -0.0364 | 86.1538
13.5 | 1.5086 | 0.01837 | -0.034 | 82.123
14 | 1.5379 | 0.01969 | -0.0318 | 78.1056
14.5 | 1.5655 | 0.02115 | -0.0295 | 74.0189
16 | 1.6324 | 0.02671 | -0.0222 | 61.1157
16.5 | 1.6531 | 0.02908 | -0.0203 | 56.8466
17 | 1.6746 | 0.0315 | -0.0188 | 53.1619
17.5 | 1.6957 | 0.03406 | -0.0175 | 49.7857
18 | 1.7158 | 0.03681 | -0.0164 | 46.6123
18.5 | 1.7337 | 0.03986 | -0.0155 | 43.4947
19 | 1.7502 | 0.04319 | -0.0148 | 40.5233
19.5 | 1.7634 | 0.04693 | -0.0143 | 37.5751
20 | 1.7749 | 0.05101 | -0.014 | 34.7951

## 99. Re 8M Mach 0.10 (1)
BIGFOIL.COM POLAR EXPORT
NACA65-316
NACA65-316 |  |  |  | Cl Max: | 1.399 | at alpha= | 12 | deg
JavaFoil+Calcfoil stall+Eppler ext transition |  |  |  | L/D Max: | 123.699 | at alpha= | 2.5 | deg
Re: | 8000000 |  |  | Cd Min: | 0.00467 | at alpha= | -2 | deg
Mach: | 0.1 |  |  | Cl=0 at alpha= | -2.6721 | deg
|  |  |  | @ Cl=0.1, Cd= | 0.00467
|  |  |  | @ Cl=0.4, Cd= | 0.0047702
|  |  |  | @ Cl=0.6, Cd= | 0.0050469
alpha (deg) | Cl | Cd | Cm | Cl/Cd
-19.5 | -0.735 | 0.14684 | -0.018 | -5.005
-19 | -0.76 | 0.13892 | -0.018 | -5.468
-18.5 | -0.784 | 0.13077 | -0.019 | -5.999
-18 | -0.809 | 0.12054 | -0.021 | -6.712
-17.5 | -0.831 | 0.11258 | -0.022 | -7.381
-17 | -0.854 | 0.09926 | -0.024 | -8.603
-16.5 | -0.9 | 0.06545 | -0.029 | -13.754
-16 | -0.956 | 0.03593 | -0.033 | -26.609
-15.5 | -0.975 | 0.02801 | -0.035 | -34.799
-15 | -0.984 | 0.02359 | -0.037 | -41.705
-14.5 | -0.986 | 0.02071 | -0.038 | -47.616
-14 | -0.983 | 0.01849 | -0.039 | -53.199
-13.5 | -0.976 | 0.01671 | -0.04 | -58.421
-13 | -0.963 | 0.01547 | -0.041 | -62.244
-12.5 | -0.946 | 0.01425 | -0.042 | -66.423
-12 | -0.925 | 0.01333 | -0.043 | -69.376
-11.5 | -0.899 | 0.01252 | -0.044 | -71.785
-11 | -0.869 | 0.01178 | -0.046 | -73.796
-10.5 | -0.835 | 0.01118 | -0.047 | -74.712
-10 | -0.798 | 0.01058 | -0.048 | -75.469
-9.5 | -0.757 | 0.0101 | -0.049 | -74.986
-9 | -0.713 | 0.00964 | -0.05 | -74.024
-8.5 | -0.667 | 0.00922 | -0.051 | -72.328
-8 | -0.617 | 0.00888 | -0.052 | -69.534
-7.5 | -0.565 | 0.00854 | -0.053 | -66.134
-7 | -0.511 | 0.00823 | -0.054 | -62.083
-6.5 | -0.456 | 0.00798 | -0.055 | -57.119
-6 | -0.399 | 0.00771 | -0.056 | -51.767
-5.5 | -0.341 | 0.00723 | -0.057 | -47.222
-5 | -0.283 | 0.00738 | -0.058 | -38.322
-4.5 | -0.223 | 0.00716 | -0.059 | -31.12
-4 | -0.162 | 0.0069 | -0.06 | -23.519
-3.5 | -0.101 | 0.00564 | -0.061 | -17.958
-3 | -0.04 | 0.00517 | -0.062 | -7.751
-2.5 | 0.021 | 0.00469 | -0.063 | 4.558
-2 | 0.083 | 0.00467 | -0.064 | 17.784
-1.5 | 0.145 | 0.00467 | -0.065 | 30.956
-1 | 0.206 | 0.00467 | -0.066 | 44.134
-0.5 | 0.268 | 0.00469 | -0.067 | 57.107
0 | 0.33 | 0.00472 | -0.068 | 69.847
0.5 | 0.391 | 0.00476 | -0.069 | 82.222
1 | 0.453 | 0.00483 | -0.07 | 93.78
1.5 | 0.514 | 0.00491 | -0.07 | 104.731
2 | 0.576 | 0.00499 | -0.071 | 115.251
2.5 | 0.635 | 0.00513 | -0.072 | 123.699
3 | 0.695 | 0.00589 | -0.073 | 117.985
3.5 | 0.754 | 0.00634 | -0.074 | 118.99
4 | 0.813 | 0.007 | -0.075 | 116.199
4.5 | 0.871 | 0.00775 | -0.076 | 112.484
5 | 0.928 | 0.00956 | -0.077 | 97.147
5.5 | 0.984 | 0.00997 | -0.077 | 98.707
6 | 1.035 | 0.00944 | -0.078 | 109.725
6.5 | 1.085 | 0.00925 | -0.079 | 117.265
7 | 1.132 | 0.01085 | -0.08 | 104.409
7.5 | 1.177 | 0.01128 | -0.08 | 104.37
8 | 1.219 | 0.01173 | -0.081 | 103.942
8.5 | 1.258 | 0.01224 | -0.082 | 102.765
9 | 1.293 | 0.01279 | -0.082 | 101.113
9.5 | 1.324 | 0.01345 | -0.083 | 98.483
10 | 1.352 | 0.01416 | -0.083 | 95.478
10.5 | 1.373 | 0.01475 | -0.084 | 93.057
11 | 1.387 | 0.01553 | -0.085 | 89.303
11.5 | 1.396 | 0.01629 | -0.085 | 85.68
12 | 1.399 | 0.01725 | -0.086 | 81.062
12.5 | 1.397 | 0.01818 | -0.086 | 76.843
13 | 1.389 | 0.01927 | -0.087 | 72.087
13.5 | 1.376 | 0.02081 | -0.087 | 66.126
14 | 1.358 | 0.02206 | -0.087 | 61.582
14.5 | 1.336 | 0.02377 | -0.088 | 56.212
15 | 1.309 | 0.02568 | -0.088 | 50.986
15.5 | 1.28 | 0.02736 | -0.088 | 46.8
16 | 1.247 | 0.02963 | -0.088 | 42.095
16.5 | 1.21 | 0.03276 | -0.088 | 36.926
17 | 1.16 | 0.03946 | -0.087 | 29.412

## 100. Re 8M Mach 0.10 (2)
BIGFOIL.COM POLAR EXPORT
NACA65-316
NACA65-316 |  |  |  | Cl Max: | 1.7653 | at alpha= | 20 | deg
XFOIL ncrit=9 |  |  |  | L/D Max: | 128.03 | at alpha= | 2 | deg
Re: | 8000000 |  |  | Cd Min: | 0.05467 | at alpha= | 20 | deg
Mach: | 0.1 |  |  | Cl=0 at alpha= | -2.396 | deg
|  |  |  | @ Cl=0.1, Cd= | 0.0042156
|  |  |  | @ Cl=0.4, Cd= | 0.0037791
|  |  |  | @ Cl=0.6, Cd= | 0.0053412
alpha (deg) | Cl | Cd | Cm | Cl/Cd
-20 | -1.5563 | 0.03849 | -0.0668 | -40.4339
-19.5 | -1.5442 | 0.03481 | -0.0668 | -44.3608
-19 | -1.5283 | 0.03158 | -0.0666 | -48.3946
-18.5 | -1.509 | 0.02882 | -0.0661 | -52.3595
-18 | -1.4872 | 0.02638 | -0.0653 | -56.376
-17.5 | -1.4625 | 0.02418 | -0.0645 | -60.4839
-17 | -1.4355 | 0.02222 | -0.0636 | -64.604
-16.5 | -1.4007 | 0.02042 | -0.0635 | -68.5945
-16 | -1.309 | 0.0187 | -0.0743 | -70
-15.5 | -1.2326 | 0.01738 | -0.0817 | -70.9206
-15 | -1.2068 | 0.01634 | -0.0786 | -73.8556
-14.5 | -1.1834 | 0.01505 | -0.0753 | -78.6312
-14 | -1.1559 | 0.01399 | -0.0723 | -82.6233
-13.5 | -1.1262 | 0.01309 | -0.0692 | -86.0351
-13 | -1.0965 | 0.01231 | -0.0659 | -89.0739
-12.5 | -1.0699 | 0.01166 | -0.0615 | -91.7581
-12 | -1.0356 | 0.01118 | -0.0582 | -92.6297
-11.5 | -0.9916 | 0.01071 | -0.0567 | -92.5864
-11 | -0.945 | 0.01027 | -0.0555 | -92.0156
-10.5 | -0.8964 | 0.00989 | -0.0547 | -90.637
-10 | -0.8465 | 0.0095 | -0.0541 | -89.1053
-9.5 | -0.7965 | 0.00903 | -0.0535 | -88.206
-9 | -0.7445 | 0.00869 | -0.0533 | -85.6732
-8.5 | -0.6909 | 0.00836 | -0.0533 | -82.6435
-8 | -0.6366 | 0.00809 | -0.0534 | -78.6897
-7.5 | -0.5813 | 0.00783 | -0.0536 | -74.2401
-7 | -0.5265 | 0.00753 | -0.0538 | -69.9203
-6.5 | -0.4705 | 0.00727 | -0.0542 | -64.718
-6 | -0.4139 | 0.00707 | -0.0547 | -58.5431
-5.5 | -0.357 | 0.00684 | -0.0553 | -52.193
-5 | -0.2999 | 0.00665 | -0.0558 | -45.0977
-4.5 | -0.2421 | 0.00645 | -0.0565 | -37.5349
-4 | -0.1845 | 0.00627 | -0.0572 | -29.4258
-3.5 | -0.1267 | 0.00603 | -0.058 | -21.0116
-3 | -0.0693 | 0.00568 | -0.0587 | -12.2007
-2.5 | -0.0121 | 0.00528 | -0.0595 | -2.2917
-2 | 0.0461 | 0.00483 | -0.0605 | 9.5445
-1.5 | 0.104 | 0.00417 | -0.0617 | 24.94
-1 | 0.1633 | 0.00377 | -0.063 | 43.3156
-0.5 | 0.2235 | 0.00371 | -0.0641 | 60.2426
0 | 0.2833 | 0.00373 | -0.0651 | 75.9517
0.5 | 0.343 | 0.00376 | -0.0661 | 91.2234
1 | 0.4028 | 0.00378 | -0.0672 | 106.5608
1.5 | 0.4622 | 0.00386 | -0.0681 | 119.7409
2 | 0.5198 | 0.00406 | -0.0687 | 128.0296
2.5 | 0.5694 | 0.00486 | -0.068 | 117.1605
3 | 0.619 | 0.00564 | -0.0674 | 109.7518
3.5 | 0.6696 | 0.0063 | -0.0668 | 106.2857
4 | 0.7208 | 0.00687 | -0.0664 | 104.9199
4.5 | 0.7707 | 0.0075 | -0.0657 | 102.76
5 | 0.8219 | 0.00799 | -0.0652 | 102.8661
5.5 | 0.8741 | 0.00839 | -0.0649 | 104.1836
6 | 0.9268 | 0.00872 | -0.0647 | 106.2844
6.5 | 0.9787 | 0.00907 | -0.0643 | 107.9052
7 | 1.0303 | 0.0094 | -0.0639 | 109.6064
7.5 | 1.0804 | 0.00977 | -0.0632 | 110.5834
8 | 1.1283 | 0.01019 | -0.0621 | 110.7262
8.5 | 1.1757 | 0.01058 | -0.0609 | 111.1248
9 | 1.2188 | 0.011 | -0.059 | 110.8
9.5 | 1.2518 | 0.01152 | -0.0551 | 108.6632
10.5 | 1.3211 | 0.01274 | -0.0486 | 103.697
11 | 1.3556 | 0.01346 | -0.0457 | 100.7132
11.5 | 1.3881 | 0.01434 | -0.0428 | 96.7992
12 | 1.4189 | 0.01536 | -0.0398 | 92.3763
12.5 | 1.4489 | 0.01652 | -0.0369 | 87.7058
13 | 1.4804 | 0.01767 | -0.0344 | 83.7804
13.5 | 1.5103 | 0.01898 | -0.032 | 79.5732
14 | 1.5391 | 0.02041 | -0.0296 | 75.4091
14.5 | 1.5662 | 0.02199 | -0.0273 | 71.2233
16 | 1.6317 | 0.02801 | -0.0198 | 58.2542
16.5 | 1.6523 | 0.03053 | -0.0179 | 54.1205
17 | 1.6755 | 0.03296 | -0.0165 | 50.8343
17.5 | 1.696 | 0.03572 | -0.0153 | 47.4804
18 | 1.7148 | 0.03874 | -0.0142 | 44.2643
18.5 | 1.7312 | 0.04212 | -0.0132 | 41.1016
19 | 1.7463 | 0.04578 | -0.0126 | 38.1455
19.5 | 1.7564 | 0.05005 | -0.0121 | 35.0929
20 | 1.7653 | 0.05467 | -0.012 | 32.2901

## 101. Re 8M Mach 0.25 (1)
BIGFOIL.COM POLAR EXPORT
NACA65-316
NACA65-316 |  |  |  | Cl Max: | 1.348 | at alpha= | 10.5 | deg
JavaFoil+Calcfoil stall+Eppler ext transition |  |  |  | L/D Max: | 126.177 | at alpha= | 2.5 | deg
Re: | 8000000 |  |  | Cd Min: | 0.00468 | at alpha= | -1.5 | deg
Mach: | 0.25 |  |  | Cl=0 at alpha= | -2.6746 | deg
|  |  |  | @ Cl=0.1, Cd= | 0.0047106
|  |  |  | @ Cl=0.4, Cd= | 0.0048081
|  |  |  | @ Cl=0.6, Cd= | 0.005092
alpha (deg) | Cl | Cd | Cm | Cl/Cd
-17.5 | -0.545 | 0.13898 | -0.018 | -3.924
-17 | -0.594 | 0.12931 | -0.019 | -4.596
-16.5 | -0.632 | 0.12088 | -0.02 | -5.225
-16 | -0.665 | 0.113 | -0.021 | -5.887
-15.5 | -0.696 | 0.10383 | -0.022 | -6.699
-15 | -0.722 | 0.0958 | -0.024 | -7.536
-14.5 | -0.75 | 0.08218 | -0.027 | -9.131
-14 | -0.773 | 0.0714 | -0.03 | -10.824
-13.5 | -0.869 | 0.02511 | -0.04 | -34.619
-13 | -0.891 | 0.01856 | -0.042 | -48
-12.5 | -0.894 | 0.0162 | -0.043 | -55.188
-12 | -0.887 | 0.0148 | -0.044 | -59.948
-11.5 | -0.874 | 0.0137 | -0.045 | -63.797
-11 | -0.854 | 0.01275 | -0.047 | -66.992
-10.5 | -0.828 | 0.01196 | -0.048 | -69.254
-10 | -0.797 | 0.01133 | -0.049 | -70.318
-9.5 | -0.761 | 0.0107 | -0.05 | -71.082
-9 | -0.72 | 0.01016 | -0.051 | -70.868
-8.5 | -0.676 | 0.00963 | -0.052 | -70.173
-8 | -0.627 | 0.00923 | -0.053 | -67.913
-7.5 | -0.575 | 0.00885 | -0.054 | -65.002
-7 | -0.521 | 0.00851 | -0.055 | -61.245
-6.5 | -0.465 | 0.00821 | -0.056 | -56.631
-6 | -0.408 | 0.00792 | -0.057 | -51.514
-5.5 | -0.349 | 0.00765 | -0.059 | -45.606
-5 | -0.289 | 0.00689 | -0.06 | -41.994
-4.5 | -0.229 | 0.00731 | -0.061 | -31.275
-4 | -0.167 | 0.00708 | -0.062 | -23.511
-3.5 | -0.104 | 0.00687 | -0.063 | -15.143
-3 | -0.041 | 0.00524 | -0.064 | -7.846
-2.5 | 0.022 | 0.00474 | -0.065 | 4.637
-2 | 0.085 | 0.00472 | -0.066 | 18.081
-1.5 | 0.149 | 0.00468 | -0.067 | 31.75
-1 | 0.212 | 0.00472 | -0.068 | 44.889
-0.5 | 0.275 | 0.00474 | -0.069 | 58.057
0 | 0.339 | 0.00475 | -0.07 | 71.289
0.5 | 0.402 | 0.00481 | -0.07 | 83.627
1 | 0.465 | 0.00489 | -0.071 | 95.194
1.5 | 0.528 | 0.00497 | -0.072 | 106.363
2 | 0.592 | 0.00508 | -0.073 | 116.453
2.5 | 0.652 | 0.00517 | -0.074 | 126.177
3 | 0.714 | 0.00603 | -0.075 | 118.274
3.5 | 0.775 | 0.00655 | -0.076 | 118.229
4 | 0.835 | 0.00725 | -0.077 | 115.137
4.5 | 0.894 | 0.00938 | -0.078 | 95.295
5 | 0.952 | 0.01002 | -0.079 | 95.029
5.5 | 1.006 | 0.00946 | -0.079 | 106.316
6 | 1.058 | 0.01044 | -0.08 | 101.291
6.5 | 1.107 | 0.01086 | -0.081 | 101.909
7 | 1.153 | 0.01134 | -0.082 | 101.626
7.5 | 1.196 | 0.01184 | -0.082 | 100.991
8 | 1.234 | 0.0124 | -0.083 | 99.559
8.5 | 1.269 | 0.01292 | -0.084 | 98.196
9 | 1.298 | 0.01363 | -0.084 | 95.221
9.5 | 1.322 | 0.01441 | -0.085 | 91.722
10 | 1.339 | 0.01528 | -0.085 | 87.631
10.5 | 1.348 | 0.01615 | -0.086 | 83.467
11 | 1.346 | 0.01702 | -0.087 | 79.095
11.5 | 1.335 | 0.0181 | -0.087 | 73.727
12 | 1.315 | 0.01919 | -0.088 | 68.538
12.5 | 1.286 | 0.02063 | -0.088 | 62.348
13 | 1.248 | 0.0224 | -0.088 | 55.706
13.5 | 1.199 | 0.02462 | -0.088 | 48.709
14 | 1.145 | 0.02668 | -0.089 | 42.908
14.5 | 1.073 | 0.03197 | -0.088 | 33.554
15 | 0.967 | 0.04985 | -0.083 | 19.402
15.5 | 0.825 | 0.0999 | -0.063 | 8.26

## 102. Re 8M Mach 0.25 (2)
BIGFOIL.COM POLAR EXPORT
NACA65-316
NACA65-316 |  |  |  | Cl Max: | 1.7043 | at alpha= | 19 | deg
XFOIL ncrit=9 |  |  |  | L/D Max: | 131.941 | at alpha= | 2 | deg
Re: | 8000000 |  |  | Cd Min: | 0.07796 | at alpha= | 20 | deg
Mach: | 0.25 |  |  | Cl=0 at alpha= | -2.392 | deg
|  |  |  | @ Cl=0.1, Cd= | 0.004272
|  |  |  | @ Cl=0.4, Cd= | 0.0038024
|  |  |  | @ Cl=0.6, Cd= | 0.0050725
alpha (deg) | Cl | Cd | Cm | Cl/Cd
-20 | -1.3432 | 0.07589 | -0.0676 | -17.6993
-19.5 | -1.3601 | 0.06666 | -0.0721 | -20.4035
-19 | -1.393 | 0.05621 | -0.0767 | -24.7821
-18.5 | -1.3863 | 0.05053 | -0.0783 | -27.4352
-18 | -1.4004 | 0.04329 | -0.0799 | -32.3493
-17.5 | -1.3972 | 0.03804 | -0.0802 | -36.7298
-17 | -1.3853 | 0.03386 | -0.0798 | -40.9126
-16.5 | -1.3609 | 0.03075 | -0.0793 | -44.2569
-16 | -1.3313 | 0.0266 | -0.0817 | -50.0489
-15.5 | -1.237 | 0.02295 | -0.0943 | -53.8998
-15 | -1.1902 | 0.02085 | -0.096 | -57.0839
-14.5 | -1.1678 | 0.01907 | -0.0926 | -61.2375
-14 | -1.1426 | 0.01743 | -0.0892 | -65.5536
-13.5 | -1.1184 | 0.01582 | -0.0854 | -70.6953
-13 | -1.0919 | 0.01441 | -0.0816 | -75.7738
-12.5 | -1.061 | 0.01331 | -0.0779 | -79.7145
-12 | -1.0287 | 0.01239 | -0.074 | -83.0266
-11.5 | -0.9973 | 0.01163 | -0.0697 | -85.7524
-11 | -0.9662 | 0.01106 | -0.0648 | -87.3599
-10.5 | -0.9206 | 0.01053 | -0.0625 | -87.4264
-10 | -0.8712 | 0.01008 | -0.0608 | -86.4286
-9.5 | -0.8197 | 0.00962 | -0.0595 | -85.2079
-9 | -0.7686 | 0.0091 | -0.0582 | -84.4615
-8.5 | -0.7144 | 0.0087 | -0.0574 | -82.1149
-8 | -0.6585 | 0.00835 | -0.057 | -78.8623
-7.5 | -0.6018 | 0.00805 | -0.0568 | -74.7578
-7 | -0.5443 | 0.00776 | -0.0568 | -70.1418
-6.5 | -0.4871 | 0.00745 | -0.0567 | -65.3826
-6 | -0.4284 | 0.0072 | -0.057 | -59.5
-5.5 | -0.3694 | 0.007 | -0.0574 | -52.7714
-5 | -0.3103 | 0.00675 | -0.0578 | -45.9704
-4.5 | -0.2506 | 0.00657 | -0.0584 | -38.1431
-4 | -0.191 | 0.00637 | -0.059 | -29.9843
-3.5 | -0.1311 | 0.00614 | -0.0597 | -21.3518
-3 | -0.0721 | 0.0058 | -0.0603 | -12.431
-2.5 | -0.0129 | 0.00535 | -0.0611 | -2.4112
-2 | 0.0468 | 0.00487 | -0.0621 | 9.6099
-1.5 | 0.1064 | 0.0042 | -0.0633 | 25.3333
-1 | 0.1679 | 0.00379 | -0.0646 | 44.3008
-0.5 | 0.2301 | 0.00374 | -0.0658 | 61.5241
0 | 0.292 | 0.00375 | -0.0669 | 77.8667
0.5 | 0.3537 | 0.00378 | -0.0679 | 93.5714
1 | 0.4156 | 0.00381 | -0.069 | 109.0814
1.5 | 0.4771 | 0.00388 | -0.0699 | 122.9639
2 | 0.537 | 0.00407 | -0.0706 | 131.941
2.5 | 0.5878 | 0.00487 | -0.0698 | 120.6982
3 | 0.6378 | 0.0057 | -0.0688 | 111.8947
3.5 | 0.689 | 0.00642 | -0.0679 | 107.3209
4 | 0.7404 | 0.00706 | -0.0671 | 104.8725
4.5 | 0.791 | 0.0077 | -0.066 | 102.7273
5 | 0.8426 | 0.00824 | -0.0651 | 102.2573
5.5 | 0.8963 | 0.00863 | -0.0645 | 103.8586
6 | 0.95 | 0.00898 | -0.0639 | 105.7906
6.5 | 1.0022 | 0.00937 | -0.0629 | 106.9584
7 | 1.054 | 0.00973 | -0.0618 | 108.3248
7.5 | 1.1024 | 0.01019 | -0.0601 | 108.1845
8 | 1.1462 | 0.0106 | -0.0575 | 108.1321
8.5 | 1.1834 | 0.01109 | -0.0536 | 106.7087
9 | 1.2193 | 0.01173 | -0.0497 | 103.9471
9.5 | 1.2545 | 0.0125 | -0.0459 | 100.36
10 | 1.2911 | 0.01329 | -0.0426 | 97.1482
10.5 | 1.3272 | 0.01419 | -0.0395 | 93.5307
11 | 1.3609 | 0.01529 | -0.0361 | 89.0059
11.5 | 1.3919 | 0.01662 | -0.0327 | 83.7485
12 | 1.4232 | 0.01805 | -0.0295 | 78.8476
12.5 | 1.4563 | 0.01946 | -0.0267 | 74.8356
13 | 1.4869 | 0.02112 | -0.0238 | 70.4025
13.5 | 1.5157 | 0.02297 | -0.021 | 65.9861
14 | 1.5429 | 0.02503 | -0.0183 | 61.642
14.5 | 1.5677 | 0.02732 | -0.0156 | 57.3829
15 | 1.5833 | 0.02995 | -0.012 | 52.8648
15.5 | 1.6086 | 0.0326 | -0.01 | 49.3436
16 | 1.6306 | 0.03568 | -0.0081 | 45.7007
16.5 | 1.652 | 0.03895 | -0.0064 | 42.4134
17 | 1.6685 | 0.04283 | -0.005 | 38.9563
17.5 | 1.6812 | 0.04726 | -0.0039 | 35.5734
18 | 1.6901 | 0.05228 | -0.0032 | 32.3279
18.5 | 1.6987 | 0.05764 | -0.003 | 29.4709
19 | 1.7043 | 0.06356 | -0.0034 | 26.814
19.5 | 1.7039 | 0.07049 | -0.0045 | 24.1722
20 | 1.7013 | 0.07796 | -0.0063 | 21.8227

## 103. Re 8M Mach 0.50 (1)
BIGFOIL.COM POLAR EXPORT
NACA65-316
NACA65-316 |  |  |  | Cl Max: | 1.323 | at alpha= | 20 | deg
JavaFoil+Calcfoil stall+Eppler ext transition |  |  |  | L/D Max: | 132.055 | at alpha= | 2.5 | deg
Re: | 8000000 |  |  | Cd Min: | 0.00487 | at alpha= | -2.5 | deg
Mach: | 0.5 |  |  | Cl=0 at alpha= | -2.6761 | deg
|  |  |  | @ Cl=0.1, Cd= | 0.0049072
|  |  |  | @ Cl=0.4, Cd= | 0.004978
|  |  |  | @ Cl=0.6, Cd= | 0.005268
alpha (deg) | Cl | Cd | Cm | Cl/Cd
-20 | -0.968 | 0.14948 | -0.021 | -6.474
-19.5 | -0.937 | 0.14649 | -0.021 | -6.397
-19 | -0.91 | 0.14212 | -0.021 | -6.4
-18.5 | -0.886 | 0.14192 | -0.023 | -6.244
-18 | -0.858 | 0.13337 | -0.023 | -6.435
-17.5 | -0.828 | 0.13068 | -0.023 | -6.336
-17 | -0.798 | 0.12591 | -0.022 | -6.34
-16.5 | -0.771 | 0.1231 | -0.023 | -6.264
-16 | -0.746 | 0.11908 | -0.024 | -6.261
-15.5 | -0.717 | 0.11298 | -0.024 | -6.345
-15 | -0.689 | 0.10534 | -0.025 | -6.542
-14.5 | -0.664 | 0.09546 | -0.026 | -6.951
-14 | -0.639 | 0.0868 | -0.028 | -7.362
-13.5 | -0.605 | 0.09773 | -0.025 | -6.188
-13 | -0.577 | 0.08972 | -0.026 | -6.434
-12.5 | -0.554 | 0.07808 | -0.029 | -7.093
-12 | -0.535 | 0.06604 | -0.035 | -8.095
-11.5 | -0.579 | 0.01971 | -0.049 | -29.395
-11 | -0.465 | 0.07835 | -0.026 | -5.935
-10.5 | -0.438 | 0.06953 | -0.027 | -6.293
-10 | -0.413 | 0.06084 | -0.031 | -6.783
-9.5 | -0.454 | 0.01526 | -0.054 | -29.763
-9 | -0.354 | 0.05875 | -0.028 | -6.025
-8.5 | -0.627 | 0.01265 | -0.057 | -49.54
-8 | -0.628 | 0.01155 | -0.059 | -54.421
-7.5 | -0.597 | 0.01075 | -0.06 | -55.52
-7 | -0.552 | 0.01004 | -0.061 | -55.02
-6.5 | -0.5 | 0.00951 | -0.062 | -52.604
-6 | -0.443 | 0.00902 | -0.064 | -49.06
-5.5 | -0.381 | 0.0086 | -0.065 | -44.341
-5 | -0.317 | 0.00824 | -0.066 | -38.517
-4.5 | -0.251 | 0.0079 | -0.067 | -31.808
-4 | -0.184 | 0.00761 | -0.068 | -24.131
-3.5 | -0.115 | 0.00733 | -0.07 | -15.706
-3 | -0.046 | 0.00561 | -0.071 | -8.179
-2.5 | 0.025 | 0.00487 | -0.072 | 5.039
-2 | 0.095 | 0.00491 | -0.073 | 19.429
-1.5 | 0.166 | 0.00487 | -0.075 | 34.109
-1 | 0.237 | 0.0049 | -0.076 | 48.32
-0.5 | 0.308 | 0.00491 | -0.077 | 62.658
0 | 0.379 | 0.00496 | -0.078 | 76.288
0.5 | 0.449 | 0.00502 | -0.079 | 89.592
1 | 0.52 | 0.00512 | -0.08 | 101.62
1.5 | 0.591 | 0.00525 | -0.081 | 112.628
2 | 0.661 | 0.00539 | -0.082 | 122.63
2.5 | 0.728 | 0.00551 | -0.083 | 132.055
3 | 0.796 | 0.00663 | -0.084 | 120.019
3.5 | 0.863 | 0.00754 | -0.085 | 114.516
4 | 0.926 | 0.00798 | -0.086 | 115.971
4.5 | 0.983 | 0.01073 | -0.086 | 91.644
5 | 1.042 | 0.01132 | -0.087 | 92.049
5.5 | 1.094 | 0.01191 | -0.088 | 91.879
6 | 1.139 | 0.01257 | -0.089 | 90.631
6.5 | 1.174 | 0.01336 | -0.089 | 87.865
7 | 1.192 | 0.01425 | -0.09 | 83.646
7.5 | 1.182 | 0.01543 | -0.091 | 76.614
8 | 1.107 | 0.01688 | -0.091 | 65.564
8.5 | 0.75 | 0.01857 | -0.092 | 40.397
9 | 0.651 | 0.05994 | -0.051 | 10.861
9.5 | 0.813 | 0.02038 | -0.093 | 39.885
10 | 0.841 | 0.02262 | -0.093 | 37.157
10.5 | 0.733 | 0.07239 | -0.052 | 10.121
11 | 0.904 | 0.02398 | -0.095 | 37.703
11.5 | 0.932 | 0.02618 | -0.095 | 35.602
12 | 0.822 | 0.0798 | -0.061 | 10.305
12.5 | 0.848 | 0.08648 | -0.061 | 9.809
13 | 0.879 | 0.08451 | -0.064 | 10.403
13.5 | 0.897 | 0.09642 | -0.058 | 9.306
14 | 0.932 | 0.09828 | -0.064 | 9.488
14.5 | 0.961 | 0.10503 | -0.066 | 9.148
15 | 0.977 | 0.10868 | -0.058 | 8.985
15.5 | 1.017 | 0.10835 | -0.068 | 9.386
16 | 1.075 | 0.09703 | -0.08 | 11.079
16.5 | 1.058 | 0.12267 | -0.062 | 8.628
17 | 1.092 | 0.12468 | -0.067 | 8.756
17.5 | 1.156 | 0.10779 | -0.081 | 10.729
18 | 1.192 | 0.10926 | -0.084 | 10.912
18.5 | 1.168 | 0.13641 | -0.067 | 8.559
19 | 1.205 | 0.1392 | -0.073 | 8.656
19.5 | 1.284 | 0.11202 | -0.088 | 11.458
20 | 1.323 | 0.11044 | -0.09 | 11.981

## 104. Re 8M Mach 0.50 (2)
BIGFOIL.COM POLAR EXPORT
NACA65-316
NACA65-316 |  |  |  | Cl Max: | 1.2827 | at alpha= | 10.5 | deg
XFOIL ncrit=9 |  |  |  | L/D Max: | 147.05 | at alpha= | 2 | deg
Re: | 8000000 |  |  | Cd Min: | 0.14442 | at alpha= | 15.5 | deg
Mach: | 0.5 |  |  | Cl=0 at alpha= | -2.3729 | deg
|  |  |  | @ Cl=0.1, Cd= | 0.0045061
|  |  |  | @ Cl=0.4, Cd= | 0.0038995
|  |  |  | @ Cl=0.6, Cd= | 0.0041435
alpha (deg) | Cl | Cd | Cm | Cl/Cd
-14.5 | -0.4791 | 0.11636 | -0.0758 | -4.1174
-14 | -0.494 | 0.10421 | -0.0832 | -4.7404
-13.5 | -0.5067 | 0.09285 | -0.0902 | -5.4572
-13 | -0.5334 | 0.07923 | -0.0984 | -6.7323
-12 | -0.5858 | 0.05395 | -0.1157 | -10.8582
-11.5 | -0.6152 | 0.04441 | -0.1202 | -13.8527
-11 | -0.6521 | 0.03592 | -0.1217 | -18.1542
-10.5 | -0.6855 | 0.02894 | -0.12 | -23.6869
-10 | -0.7174 | 0.02272 | -0.1154 | -31.5757
-9.5 | -0.7377 | 0.01764 | -0.1084 | -41.8197
-8.5 | -0.7168 | 0.01216 | -0.0935 | -58.9474
-8 | -0.6934 | 0.01064 | -0.0859 | -65.1692
-7.5 | -0.6644 | 0.00973 | -0.078 | -68.2837
-7 | -0.6107 | 0.00903 | -0.0741 | -67.6301
-6.5 | -0.5505 | 0.00849 | -0.0714 | -64.841
-6 | -0.4872 | 0.00803 | -0.0695 | -60.6725
-5.5 | -0.4219 | 0.00764 | -0.0682 | -55.2225
-5 | -0.3549 | 0.00734 | -0.0675 | -48.3515
-4.5 | -0.2872 | 0.00704 | -0.0672 | -40.7955
-4 | -0.2194 | 0.0068 | -0.0672 | -32.2647
-3.5 | -0.1509 | 0.00655 | -0.0674 | -23.0382
-3 | -0.0829 | 0.00628 | -0.0678 | -13.2006
-2.5 | -0.017 | 0.00581 | -0.0681 | -2.926
-1.5 | 0.1167 | 0.00432 | -0.0702 | 27.0139
-1 | 0.1868 | 0.00393 | -0.0716 | 47.5318
-0.5 | 0.2585 | 0.00388 | -0.073 | 66.6237
0 | 0.3301 | 0.00387 | -0.0743 | 85.2972
0.5 | 0.4011 | 0.0039 | -0.0755 | 102.8462
1 | 0.4723 | 0.00396 | -0.0767 | 119.2677
1.5 | 0.5434 | 0.00403 | -0.0777 | 134.8387
2 | 0.6132 | 0.00417 | -0.0785 | 147.0504
3 | 0.7194 | 0.00601 | -0.0741 | 119.7005
3.5 | 0.7671 | 0.007 | -0.0708 | 109.5857
4 | 0.8127 | 0.00793 | -0.0669 | 102.4842
4.5 | 0.8549 | 0.00879 | -0.0623 | 97.2582
5 | 0.8945 | 0.00934 | -0.0567 | 95.7709
5.5 | 0.9386 | 0.00997 | -0.0522 | 94.1424
6 | 0.9826 | 0.01072 | -0.0478 | 91.6604
7 | 1.0713 | 0.01263 | -0.0394 | 84.8219
7.5 | 1.1144 | 0.01385 | -0.0351 | 80.4621
8 | 1.1558 | 0.01528 | -0.0308 | 75.6414
8.5 | 1.1956 | 0.01695 | -0.0263 | 70.5369
9 | 1.2281 | 0.01912 | -0.0213 | 64.2312
9.5 | 1.2581 | 0.02161 | -0.0163 | 58.2184
10 | 1.2777 | 0.02487 | -0.0109 | 51.3752
10.5 | 1.2827 | 0.02929 | -0.0053 | 43.7931
11 | 1.2766 | 0.03484 | -0.0003 | 36.6418
11.5 | 1.265 | 0.04142 | 0.0036 | 30.5408
12 | 1.2397 | 0.04991 | 0.0055 | 24.8387
12.5 | 1.2046 | 0.06046 | 0.0046 | 19.9239
13 | 1.1708 | 0.07222 | 0.0011 | 16.2116
13.5 | 1.1379 | 0.08536 | -0.0051 | 13.3306
14 | 1.1068 | 0.09968 | -0.0135 | 11.1035
14.5 | 1.0821 | 0.11445 | -0.0232 | 9.4548
15 | 1.0606 | 0.12973 | -0.0337 | 8.1754
15.5 | 1.0447 | 0.14442 | -0.0436 | 7.2338

## 105. Re 10M Mach 0.00 (1)
BIGFOIL.COM POLAR EXPORT
NACA65-316
NACA65-316 |  |  |  | Cl Max: | 1.412 | at alpha= | 12.5 | deg
JavaFoil+Calcfoil stall+Eppler ext transition |  |  |  | L/D Max: | 123.336 | at alpha= | 7 | deg
Re: | 10000000 |  |  | Cd Min: | 0.00463 | at alpha= | -1.5 | deg
Mach: | 0 |  |  | Cl=0 at alpha= | -2.6721 | deg
|  |  |  | @ Cl=0.1, Cd= | 0.0046516
|  |  |  | @ Cl=0.4, Cd= | 0.0047526
|  |  |  | @ Cl=0.6, Cd= | 0.0053683
alpha (deg) | Cl | Cd | Cm | Cl/Cd
-20 | -0.763 | 0.14507 | -0.018 | -5.258
-19.5 | -0.785 | 0.13821 | -0.019 | -5.678
-19 | -0.808 | 0.12902 | -0.02 | -6.261
-18.5 | -0.83 | 0.12065 | -0.021 | -6.875
-18 | -0.857 | 0.10546 | -0.023 | -8.125
-17.5 | -0.885 | 0.08988 | -0.025 | -9.849
-17 | -0.953 | 0.04829 | -0.031 | -19.743
-16.5 | -0.974 | 0.03815 | -0.032 | -25.536
-16 | -0.998 | 0.02777 | -0.034 | -35.927
-15.5 | -1.006 | 0.02367 | -0.036 | -42.484
-15 | -1.009 | 0.02074 | -0.037 | -48.629
-14.5 | -1.006 | 0.01873 | -0.038 | -53.691
-14 | -0.999 | 0.01704 | -0.039 | -58.634
-13.5 | -0.988 | 0.01564 | -0.04 | -63.194
-13 | -0.974 | 0.01426 | -0.041 | -68.278
-12.5 | -0.954 | 0.0134 | -0.042 | -71.18
-12 | -0.931 | 0.0125 | -0.043 | -74.425
-11.5 | -0.903 | 0.01182 | -0.044 | -76.372
-11 | -0.872 | 0.01118 | -0.045 | -77.994
-10.5 | -0.837 | 0.01052 | -0.046 | -79.609
-10 | -0.799 | 0.01005 | -0.048 | -79.468
-9.5 | -0.757 | 0.0096 | -0.049 | -78.91
-9 | -0.713 | 0.00918 | -0.05 | -77.71
-8.5 | -0.666 | 0.00881 | -0.051 | -75.583
-8 | -0.616 | 0.00848 | -0.052 | -72.702
-7.5 | -0.564 | 0.00817 | -0.053 | -69.042
-7 | -0.51 | 0.00789 | -0.054 | -64.6
-6.5 | -0.455 | 0.00765 | -0.055 | -59.458
-6 | -0.399 | 0.00751 | -0.056 | -53.107
-5.5 | -0.341 | 0.00737 | -0.057 | -46.222
-5 | -0.281 | 0.00704 | -0.058 | -39.979
-4.5 | -0.222 | 0.00687 | -0.059 | -32.257
-4 | -0.161 | 0.00668 | -0.06 | -24.174
-3.5 | -0.101 | 0.00649 | -0.061 | -15.515
-3 | -0.04 | 0.0054 | -0.062 | -7.38
-2.5 | 0.021 | 0.00511 | -0.063 | 4.166
-2 | 0.083 | 0.00466 | -0.064 | 17.752
-1.5 | 0.144 | 0.00463 | -0.065 | 31.117
-1 | 0.205 | 0.00464 | -0.066 | 44.218
-0.5 | 0.267 | 0.00466 | -0.066 | 57.237
0 | 0.328 | 0.00469 | -0.067 | 69.875
0.5 | 0.389 | 0.00474 | -0.068 | 82.099
1 | 0.45 | 0.00481 | -0.069 | 93.712
1.5 | 0.512 | 0.00487 | -0.07 | 104.972
2 | 0.573 | 0.00508 | -0.071 | 112.677
2.5 | 0.632 | 0.00571 | -0.072 | 110.552
3 | 0.691 | 0.00614 | -0.073 | 112.536
3.5 | 0.751 | 0.00662 | -0.074 | 113.447
4 | 0.809 | 0.00723 | -0.074 | 111.893
4.5 | 0.867 | 0.00875 | -0.075 | 99.103
5 | 0.924 | 0.00919 | -0.076 | 100.532
5.5 | 0.979 | 0.00948 | -0.077 | 103.267
6 | 1.033 | 0.00994 | -0.078 | 103.862
6.5 | 1.082 | 0.00937 | -0.079 | 115.567
7 | 1.13 | 0.00916 | -0.079 | 123.336
7.5 | 1.175 | 0.01077 | -0.08 | 109.137
8 | 1.218 | 0.0112 | -0.081 | 108.722
8.5 | 1.257 | 0.01166 | -0.081 | 107.788
9 | 1.293 | 0.01217 | -0.082 | 106.251
9.5 | 1.325 | 0.01277 | -0.083 | 103.749
10 | 1.354 | 0.01342 | -0.083 | 100.893
10.5 | 1.377 | 0.01404 | -0.084 | 98.096
11 | 1.393 | 0.01476 | -0.084 | 94.414
11.5 | 1.404 | 0.01546 | -0.085 | 90.864
12 | 1.41 | 0.01632 | -0.085 | 86.444
12.5 | 1.412 | 0.01715 | -0.086 | 82.315
13 | 1.407 | 0.01824 | -0.086 | 77.152
13.5 | 1.399 | 0.01938 | -0.087 | 72.177
14 | 1.387 | 0.02032 | -0.087 | 68.245
14.5 | 1.368 | 0.02209 | -0.087 | 61.918
15 | 1.347 | 0.02359 | -0.088 | 57.08
15.5 | 1.324 | 0.0248 | -0.088 | 53.388
16 | 1.295 | 0.02713 | -0.088 | 47.716
16.5 | 1.264 | 0.02932 | -0.088 | 43.115
17 | 1.224 | 0.03371 | -0.088 | 36.316
17.5 | 1.178 | 0.0394 | -0.087 | 29.894

## 106. Re 10M Mach 0.00 (2)
BIGFOIL.COM POLAR EXPORT
NACA65-316
NACA65-316 |  |  |  | Cl Max: | 1.7968 | at alpha= | 20 | deg
XFOIL ncrit=9 |  |  |  | L/D Max: | 123.206 | at alpha= | 2 | deg
Re: | 10000000 |  |  | Cd Min: | 0.0487 | at alpha= | 20 | deg
Mach: | 0 |  |  | Cl=0 at alpha= | -2.4085 | deg
|  |  |  | @ Cl=0.1, Cd= | 0.004422
|  |  |  | @ Cl=0.4, Cd= | 0.0036887
|  |  |  | @ Cl=0.6, Cd= | 0.0055649
alpha (deg) | Cl | Cd | Cm | Cl/Cd
-20 | -1.5957 | 0.03294 | -0.063 | -48.4426
-19.5 | -1.5793 | 0.03001 | -0.0626 | -52.6258
-19 | -1.5642 | 0.02707 | -0.062 | -57.7835
-18.5 | -1.5416 | 0.02482 | -0.0613 | -62.1112
-18 | -1.5171 | 0.02277 | -0.0604 | -66.6271
-17.5 | -1.4843 | 0.02092 | -0.0607 | -70.9512
-17 | -1.4444 | 0.01928 | -0.0617 | -74.917
-16.5 | -1.3546 | 0.01772 | -0.0723 | -76.4447
-16 | -1.2877 | 0.01656 | -0.078 | -77.7597
-15.5 | -1.2621 | 0.01552 | -0.0751 | -81.3209
-15 | -1.2319 | 0.01464 | -0.0727 | -84.1462
-14.5 | -1.1991 | 0.01387 | -0.0705 | -86.4528
-14 | -1.1712 | 0.01294 | -0.0674 | -90.51
-13.5 | -1.1432 | 0.01214 | -0.0639 | -94.168
-13 | -1.1203 | 0.01146 | -0.0591 | -97.7574
-12.5 | -1.0853 | 0.01097 | -0.0562 | -98.9335
-12 | -1.0423 | 0.01049 | -0.0546 | -99.3613
-11.5 | -0.9961 | 0.01007 | -0.0537 | -98.9176
-11 | -0.948 | 0.00968 | -0.0529 | -97.9339
-10.5 | -0.8984 | 0.00933 | -0.0525 | -96.2915
-10 | -0.847 | 0.009 | -0.0523 | -94.1111
-9.5 | -0.7959 | 0.00863 | -0.052 | -92.2248
-9 | -0.7434 | 0.00828 | -0.052 | -89.7826
-8.5 | -0.69 | 0.00797 | -0.0521 | -86.5747
-8 | -0.6354 | 0.0077 | -0.0524 | -82.5195
-7.5 | -0.5803 | 0.00747 | -0.0528 | -77.6841
-7 | -0.5248 | 0.00722 | -0.0532 | -72.687
-6.5 | -0.4691 | 0.00698 | -0.0536 | -67.2063
-6 | -0.4125 | 0.00677 | -0.0542 | -60.9306
-5.5 | -0.3557 | 0.0066 | -0.0548 | -53.8939
-5 | -0.2985 | 0.00638 | -0.0555 | -46.7868
-4.5 | -0.2411 | 0.00623 | -0.0562 | -38.6998
-4 | -0.1833 | 0.00604 | -0.057 | -30.3477
-3.5 | -0.1256 | 0.00585 | -0.0578 | -21.4701
-3 | -0.0682 | 0.00556 | -0.0586 | -12.2662
-2.5 | -0.0106 | 0.00519 | -0.0595 | -2.0424
-2 | 0.0473 | 0.00484 | -0.0604 | 9.7727
-1.5 | 0.1053 | 0.00438 | -0.0615 | 24.0411
-1 | 0.1639 | 0.00376 | -0.0629 | 43.5904
-0.5 | 0.2233 | 0.00361 | -0.064 | 61.856
0 | 0.2827 | 0.00362 | -0.0651 | 78.0939
0.5 | 0.3423 | 0.00364 | -0.0661 | 94.0385
1 | 0.4015 | 0.00369 | -0.0671 | 108.8076
1.5 | 0.4604 | 0.00376 | -0.068 | 122.4468
2 | 0.515 | 0.00418 | -0.0682 | 123.2057
2.5 | 0.5626 | 0.00513 | -0.0672 | 109.6686
3 | 0.6142 | 0.00573 | -0.067 | 107.1902
3.5 | 0.6662 | 0.00627 | -0.0667 | 106.252
4 | 0.7179 | 0.0068 | -0.0664 | 105.5735
4.5 | 0.7694 | 0.00731 | -0.0661 | 105.2531
5 | 0.8214 | 0.00775 | -0.0658 | 105.9871
5.5 | 0.8747 | 0.00807 | -0.0658 | 108.3891
6 | 0.9279 | 0.00837 | -0.0658 | 110.8602
6.5 | 0.9801 | 0.0087 | -0.0656 | 112.6552
7 | 1.0324 | 0.009 | -0.0654 | 114.7111
7.5 | 1.0828 | 0.00936 | -0.0649 | 115.6838
8 | 1.1325 | 0.00972 | -0.0642 | 116.5123
8.5 | 1.1811 | 0.01008 | -0.0635 | 117.1726
9 | 1.2268 | 0.01052 | -0.0621 | 116.616
9.5 | 1.2687 | 0.01098 | -0.0601 | 115.5464
10 | 1.3033 | 0.01141 | -0.0566 | 114.2244
10.5 | 1.3377 | 0.01194 | -0.0534 | 112.0352
11 | 1.3711 | 0.01258 | -0.0502 | 108.9905
11.5 | 1.4026 | 0.01338 | -0.047 | 104.8281
12 | 1.434 | 0.01426 | -0.044 | 100.561
12.5 | 1.4669 | 0.01513 | -0.0414 | 96.9531
13 | 1.4985 | 0.01614 | -0.0389 | 92.8439
13.5 | 1.5288 | 0.01728 | -0.0364 | 88.4722
14 | 1.5578 | 0.01856 | -0.034 | 83.9332
14.5 | 1.5857 | 0.01997 | -0.0316 | 79.4041
15 | 1.6105 | 0.02162 | -0.0291 | 74.4912
16 | 1.6524 | 0.02529 | -0.0237 | 65.3381
16.5 | 1.6765 | 0.02731 | -0.022 | 61.3878
17 | 1.7005 | 0.02945 | -0.0205 | 57.7419
17.5 | 1.7219 | 0.03187 | -0.019 | 54.0289
18 | 1.7417 | 0.03455 | -0.0177 | 50.411
18.5 | 1.759 | 0.03755 | -0.0165 | 46.8442
19 | 1.7757 | 0.04072 | -0.0156 | 43.6076
19.5 | 1.7858 | 0.04468 | -0.0148 | 39.9687
20 | 1.7968 | 0.0487 | -0.0144 | 36.8953

## 107. Re 10M Mach 0.10 (1)
BIGFOIL.COM POLAR EXPORT
NACA65-316
NACA65-316 |  |  |  | Cl Max: | 1.401 | at alpha= | 12 | deg
JavaFoil+Calcfoil stall+Eppler ext transition |  |  |  | L/D Max: | 122.562 | at alpha= | 7 | deg
Re: | 10000000 |  |  | Cd Min: | 0.00462 | at alpha= | -1 | deg
Mach: | 0.1 |  |  | Cl=0 at alpha= | -2.6721 | deg
|  |  |  | @ Cl=0.1, Cd= | 0.00463
|  |  |  | @ Cl=0.4, Cd= | 0.0047416
|  |  |  | @ Cl=0.6, Cd= | 0.0053363
alpha (deg) | Cl | Cd | Cm | Cl/Cd
-19.5 | -0.738 | 0.14041 | -0.019 | -5.259
-19 | -0.762 | 0.13549 | -0.019 | -5.623
-18.5 | -0.787 | 0.12631 | -0.02 | -6.231
-18 | -0.814 | 0.11453 | -0.022 | -7.107
-17.5 | -0.838 | 0.10503 | -0.023 | -7.978
-17 | -0.864 | 0.09031 | -0.026 | -9.565
-16.5 | -0.936 | 0.04459 | -0.032 | -20.984
-16 | -0.967 | 0.03088 | -0.034 | -31.31
-15.5 | -0.979 | 0.02606 | -0.035 | -37.562
-15 | -0.987 | 0.02221 | -0.037 | -44.452
-14.5 | -0.989 | 0.01961 | -0.038 | -50.434
-14 | -0.985 | 0.01773 | -0.039 | -55.565
-13.5 | -0.978 | 0.01604 | -0.04 | -60.944
-13 | -0.964 | 0.01497 | -0.041 | -64.408
-12.5 | -0.948 | 0.01365 | -0.042 | -69.475
-12 | -0.927 | 0.01271 | -0.043 | -72.881
-11.5 | -0.901 | 0.01198 | -0.045 | -75.173
-11 | -0.871 | 0.01131 | -0.046 | -76.994
-10.5 | -0.837 | 0.0107 | -0.047 | -78.245
-10 | -0.8 | 0.01016 | -0.048 | -78.72
-9.5 | -0.759 | 0.00967 | -0.049 | -78.419
-9 | -0.715 | 0.00926 | -0.05 | -77.192
-8.5 | -0.668 | 0.00888 | -0.051 | -75.183
-8 | -0.618 | 0.00854 | -0.052 | -72.383
-7.5 | -0.566 | 0.00823 | -0.053 | -68.791
-7 | -0.512 | 0.00794 | -0.054 | -64.425
-6.5 | -0.456 | 0.00767 | -0.055 | -59.492
-6 | -0.4 | 0.0072 | -0.056 | -55.524
-5.5 | -0.342 | 0.00735 | -0.057 | -46.535
-5 | -0.283 | 0.00709 | -0.058 | -39.87
-4.5 | -0.223 | 0.00686 | -0.059 | -32.446
-4 | -0.162 | 0.00675 | -0.06 | -24.032
-3.5 | -0.101 | 0.00658 | -0.061 | -15.381
-3 | -0.04 | 0.00538 | -0.062 | -7.44
-2.5 | 0.021 | 0.00508 | -0.063 | 4.207
-2 | 0.083 | 0.00463 | -0.064 | 17.932
-1.5 | 0.145 | 0.00463 | -0.065 | 31.25
-1 | 0.206 | 0.00462 | -0.066 | 44.639
-0.5 | 0.268 | 0.00466 | -0.067 | 57.504
0 | 0.33 | 0.0047 | -0.068 | 70.184
0.5 | 0.391 | 0.00473 | -0.069 | 82.717
1 | 0.453 | 0.00481 | -0.07 | 94.137
1.5 | 0.514 | 0.00488 | -0.07 | 105.325
2 | 0.576 | 0.00508 | -0.071 | 113.348
2.5 | 0.635 | 0.00571 | -0.072 | 111.079
3 | 0.695 | 0.00617 | -0.073 | 112.584
3.5 | 0.754 | 0.00669 | -0.074 | 112.716
4 | 0.813 | 0.00726 | -0.075 | 112.083
4.5 | 0.871 | 0.00879 | -0.076 | 99.126
5 | 0.928 | 0.00922 | -0.077 | 100.731
5.5 | 0.984 | 0.00959 | -0.077 | 102.551
6 | 1.037 | 0.01 | -0.078 | 103.751
6.5 | 1.086 | 0.00946 | -0.079 | 114.784
7 | 1.134 | 0.00925 | -0.08 | 122.562
7.5 | 1.179 | 0.01087 | -0.08 | 108.435
8 | 1.221 | 0.01129 | -0.081 | 108.105
8.5 | 1.259 | 0.01178 | -0.082 | 106.958
9 | 1.295 | 0.01229 | -0.082 | 105.359
9.5 | 1.326 | 0.01291 | -0.083 | 102.701
10 | 1.354 | 0.01358 | -0.084 | 99.66
10.5 | 1.375 | 0.01421 | -0.084 | 96.786
11 | 1.389 | 0.01496 | -0.085 | 92.817
11.5 | 1.398 | 0.01569 | -0.085 | 89.078
12 | 1.401 | 0.01651 | -0.086 | 84.843
12.5 | 1.399 | 0.01745 | -0.086 | 80.146
13 | 1.391 | 0.01862 | -0.087 | 74.729
13.5 | 1.379 | 0.01983 | -0.087 | 69.538
14 | 1.361 | 0.02101 | -0.088 | 64.788
14.5 | 1.339 | 0.02262 | -0.088 | 59.192
15 | 1.313 | 0.02423 | -0.088 | 54.197
15.5 | 1.284 | 0.02592 | -0.088 | 49.538
16 | 1.25 | 0.02827 | -0.088 | 44.226
16.5 | 1.209 | 0.03257 | -0.088 | 37.111
17 | 1.167 | 0.03639 | -0.088 | 32.066

## 108. Re 10M Mach 0.10 (2)
BIGFOIL.COM POLAR EXPORT
NACA65-316
NACA65-316 |  |  |  | Cl Max: | 1.7919 | at alpha= | 20 | deg
XFOIL ncrit=9 |  |  |  | L/D Max: | 124.567 | at alpha= | 2 | deg
Re: | 10000000 |  |  | Cd Min: | 0.05182 | at alpha= | 20 | deg
Mach: | 0.1 |  |  | Cl=0 at alpha= | -2.4079 | deg
|  |  |  | @ Cl=0.1, Cd= | 0.0044267
|  |  |  | @ Cl=0.4, Cd= | 0.0036867
|  |  |  | @ Cl=0.6, Cd= | 0.0054615
alpha (deg) | Cl | Cd | Cm | Cl/Cd
-20 | -1.5865 | 0.03599 | -0.0662 | -44.0817
-19.5 | -1.5732 | 0.03252 | -0.066 | -48.3764
-19 | -1.5603 | 0.0292 | -0.0654 | -53.4349
-18.5 | -1.5402 | 0.0266 | -0.0646 | -57.9023
-18 | -1.5175 | 0.02428 | -0.0638 | -62.5
-17.5 | -1.4904 | 0.0222 | -0.0631 | -67.1351
-17 | -1.4563 | 0.02037 | -0.063 | -71.4924
-16.5 | -1.3662 | 0.01858 | -0.0736 | -73.5307
-16 | -1.2874 | 0.01722 | -0.0815 | -74.7619
-15.5 | -1.2633 | 0.01609 | -0.0783 | -78.5146
-15 | -1.2333 | 0.01513 | -0.0758 | -81.5135
-14.5 | -1.2008 | 0.01428 | -0.0734 | -84.0896
-14 | -1.1694 | 0.01341 | -0.0707 | -87.2036
-13.5 | -1.1417 | 0.01249 | -0.0673 | -91.4091
-13 | -1.1151 | 0.01172 | -0.0631 | -95.1451
-12.5 | -1.0891 | 0.01117 | -0.0584 | -97.5022
-12 | -1.0473 | 0.01065 | -0.0565 | -98.338
-11.5 | -1.0015 | 0.0102 | -0.0552 | -98.1863
-11 | -0.9536 | 0.00978 | -0.0543 | -97.5051
-10.5 | -0.904 | 0.00942 | -0.0536 | -95.966
-10 | -0.8524 | 0.00908 | -0.0533 | -93.8767
-9.5 | -0.8007 | 0.00872 | -0.053 | -91.8234
-9 | -0.7482 | 0.00834 | -0.0528 | -89.7122
-8.5 | -0.6945 | 0.00802 | -0.0528 | -86.596
-8 | -0.6397 | 0.00775 | -0.053 | -82.5419
-7.5 | -0.5841 | 0.00751 | -0.0533 | -77.7763
-7 | -0.5282 | 0.00726 | -0.0537 | -72.7548
-6.5 | -0.4721 | 0.007 | -0.0541 | -67.4429
-6 | -0.4153 | 0.00679 | -0.0546 | -61.1635
-5.5 | -0.3579 | 0.00662 | -0.0552 | -54.0634
-5 | -0.3004 | 0.0064 | -0.0559 | -46.9375
-4 | -0.1845 | 0.00606 | -0.0573 | -30.4455
-3.5 | -0.1265 | 0.00586 | -0.0581 | -21.587
-3 | -0.0687 | 0.00558 | -0.0589 | -12.3118
-2.5 | -0.0107 | 0.0052 | -0.0597 | -2.0577
-2 | 0.0474 | 0.00485 | -0.0607 | 9.7732
-1.5 | 0.1058 | 0.00438 | -0.0618 | 24.1553
-1 | 0.1648 | 0.00376 | -0.0632 | 43.8298
-0.5 | 0.2245 | 0.00361 | -0.0643 | 62.1884
0 | 0.2843 | 0.00362 | -0.0654 | 78.5359
0.5 | 0.3443 | 0.00364 | -0.0664 | 94.5879
1 | 0.4039 | 0.00369 | -0.0674 | 109.458
1.5 | 0.4631 | 0.00376 | -0.0684 | 123.1649
2 | 0.5182 | 0.00416 | -0.0686 | 124.5673
3 | 0.6175 | 0.00574 | -0.0672 | 107.5784
3.5 | 0.6697 | 0.0063 | -0.0669 | 106.3016
4 | 0.7215 | 0.00684 | -0.0666 | 105.4825
4.5 | 0.7734 | 0.00734 | -0.0662 | 105.3678
5 | 0.8256 | 0.00779 | -0.0659 | 105.982
5.5 | 0.879 | 0.00811 | -0.0658 | 108.3847
6 | 0.9325 | 0.00842 | -0.0657 | 110.7482
6.5 | 0.985 | 0.00875 | -0.0654 | 112.5714
7 | 1.0373 | 0.00906 | -0.0651 | 114.4923
7.5 | 1.0878 | 0.00943 | -0.0645 | 115.3552
8 | 1.1376 | 0.00979 | -0.0638 | 116.2002
8.5 | 1.186 | 0.01017 | -0.0628 | 116.6175
9 | 1.2311 | 0.01063 | -0.0612 | 115.8137
9.5 | 1.2689 | 0.01107 | -0.0582 | 114.6251
10 | 1.304 | 0.01155 | -0.0547 | 112.9004
10.5 | 1.3387 | 0.01213 | -0.0515 | 110.3627
11 | 1.3722 | 0.01283 | -0.0483 | 106.9525
11.5 | 1.4035 | 0.0137 | -0.0449 | 102.4453
12 | 1.4356 | 0.01461 | -0.042 | 98.2615
13 | 1.5006 | 0.01662 | -0.0368 | 90.2888
13.5 | 1.5305 | 0.01786 | -0.0342 | 85.6943
14 | 1.5586 | 0.01927 | -0.0316 | 80.8822
14.5 | 1.5861 | 0.0208 | -0.0292 | 76.2548
15 | 1.611 | 0.02255 | -0.0267 | 71.4412
16 | 1.6543 | 0.02636 | -0.0214 | 62.758
16.5 | 1.6781 | 0.02855 | -0.0196 | 58.7776
17 | 1.7011 | 0.03089 | -0.018 | 55.0696
17.5 | 1.7217 | 0.03354 | -0.0165 | 51.3327
18 | 1.7399 | 0.03652 | -0.0152 | 47.6424
18.5 | 1.755 | 0.03989 | -0.014 | 43.996
19 | 1.7703 | 0.04342 | -0.0131 | 40.7715
19.5 | 1.7796 | 0.04766 | -0.0125 | 37.3395
20 | 1.7919 | 0.05182 | -0.0123 | 34.5793

## 109. Re 10M Mach 0.25 (1)
BIGFOIL.COM POLAR EXPORT
NACA65-316
NACA65-316 |  |  |  | Cl Max: | 1.35 | at alpha= | 10.5 | deg
JavaFoil+Calcfoil stall+Eppler ext transition |  |  |  | L/D Max: | 114.531 | at alpha= | 2 | deg
Re: | 10000000 |  |  | Cd Min: | 0.00467 | at alpha= | -1 | deg
Mach: | 0.25 |  |  | Cl=0 at alpha= | -2.6746 | deg
|  |  |  | @ Cl=0.1, Cd= | 0.00468
|  |  |  | @ Cl=0.4, Cd= | 0.0047784
|  |  |  | @ Cl=0.6, Cd= | 0.0052493
alpha (deg) | Cl | Cd | Cm | Cl/Cd
-17.5 | -0.546 | 0.13743 | -0.018 | -3.97
-17 | -0.595 | 0.12805 | -0.019 | -4.644
-16.5 | -0.633 | 0.11871 | -0.02 | -5.33
-16 | -0.666 | 0.1108 | -0.021 | -6.014
-15.5 | -0.697 | 0.10217 | -0.023 | -6.82
-15 | -0.726 | 0.09114 | -0.025 | -7.967
-14.5 | -0.779 | 0.06092 | -0.032 | -12.786
-14 | -0.828 | 0.03924 | -0.036 | -21.109
-13.5 | -0.878 | 0.02209 | -0.04 | -39.725
-13 | -0.893 | 0.01786 | -0.042 | -49.985
-12.5 | -0.895 | 0.01568 | -0.043 | -57.089
-12 | -0.889 | 0.01427 | -0.044 | -62.293
-11.5 | -0.876 | 0.01305 | -0.046 | -67.115
-11 | -0.856 | 0.01224 | -0.047 | -69.895
-10.5 | -0.83 | 0.01148 | -0.048 | -72.249
-10 | -0.798 | 0.01084 | -0.049 | -73.669
-9.5 | -0.762 | 0.01024 | -0.05 | -74.433
-9 | -0.721 | 0.00974 | -0.051 | -74.082
-8.5 | -0.677 | 0.00929 | -0.052 | -72.879
-8 | -0.628 | 0.00888 | -0.053 | -70.757
-7.5 | -0.576 | 0.00851 | -0.054 | -67.703
-7 | -0.522 | 0.0082 | -0.055 | -63.653
-6.5 | -0.466 | 0.00791 | -0.056 | -58.876
-6 | -0.408 | 0.00764 | -0.058 | -53.441
-5.5 | -0.35 | 0.00688 | -0.059 | -50.849
-5 | -0.29 | 0.0073 | -0.06 | -39.747
-4.5 | -0.229 | 0.00704 | -0.061 | -32.485
-4 | -0.167 | 0.00689 | -0.062 | -24.174
-3.5 | -0.104 | 0.00667 | -0.063 | -15.595
-3 | -0.041 | 0.00547 | -0.064 | -7.526
-2.5 | 0.022 | 0.00513 | -0.065 | 4.281
-2 | 0.085 | 0.00468 | -0.066 | 18.245
-1.5 | 0.149 | 0.00468 | -0.067 | 31.784
-1 | 0.212 | 0.00467 | -0.068 | 45.402
-0.5 | 0.275 | 0.00471 | -0.069 | 58.45
0 | 0.339 | 0.00473 | -0.07 | 71.593
0.5 | 0.402 | 0.00478 | -0.07 | 84.122
1 | 0.465 | 0.00484 | -0.071 | 96.064
1.5 | 0.528 | 0.00494 | -0.072 | 106.982
2 | 0.592 | 0.00516 | -0.073 | 114.531
2.5 | 0.652 | 0.00583 | -0.074 | 111.823
3 | 0.714 | 0.0063 | -0.075 | 113.315
3.5 | 0.775 | 0.00686 | -0.076 | 112.879
4 | 0.835 | 0.00747 | -0.077 | 111.714
4.5 | 0.894 | 0.00908 | -0.078 | 98.437
5 | 0.952 | 0.00958 | -0.079 | 99.37
5.5 | 1.008 | 0.01 | -0.08 | 100.799
6 | 1.059 | 0.00946 | -0.08 | 112.004
6.5 | 1.108 | 0.01046 | -0.081 | 105.924
7 | 1.155 | 0.01093 | -0.082 | 105.661
7.5 | 1.197 | 0.0114 | -0.082 | 105.01
8 | 1.236 | 0.01191 | -0.083 | 103.796
8.5 | 1.27 | 0.01246 | -0.084 | 101.942
9 | 1.3 | 0.01314 | -0.084 | 98.915
9.5 | 1.324 | 0.01383 | -0.085 | 95.738
10 | 1.342 | 0.01466 | -0.086 | 91.521
10.5 | 1.35 | 0.01548 | -0.086 | 87.251
11 | 1.348 | 0.01639 | -0.087 | 82.231
11.5 | 1.337 | 0.01732 | -0.087 | 77.201
12 | 1.318 | 0.01836 | -0.088 | 71.778
12.5 | 1.288 | 0.01988 | -0.088 | 64.793
13 | 1.25 | 0.02131 | -0.088 | 58.678
13.5 | 1.202 | 0.02338 | -0.089 | 51.441
14 | 1.148 | 0.02527 | -0.089 | 45.44
14.5 | 1.075 | 0.03089 | -0.088 | 34.8
15 | 0.98 | 0.04389 | -0.084 | 22.322
15.5 | 0.836 | 0.09057 | -0.068 | 9.236

## 110. Re 10M Mach 0.25 (2)
BIGFOIL.COM POLAR EXPORT
NACA65-316
NACA65-316 |  |  |  | Cl Max: | 1.742 | at alpha= | 19.5 | deg
XFOIL ncrit=9 |  |  |  | L/D Max: | 129.709 | at alpha= | 2 | deg
Re: | 10000000 |  |  | Cd Min: | 0.07367 | at alpha= | 20 | deg
Mach: | 0.25 |  |  | Cl=0 at alpha= | -2.4028 | deg
|  |  |  | @ Cl=0.1, Cd= | 0.0044725
|  |  |  | @ Cl=0.4, Cd= | 0.0036891
|  |  |  | @ Cl=0.6, Cd= | 0.0053653
alpha (deg) | Cl | Cd | Cm | Cl/Cd
-20 | -1.4315 | 0.06575 | -0.0733 | -21.7719
-19.5 | -1.4552 | 0.0565 | -0.0771 | -25.7558
-19 | -1.4724 | 0.04855 | -0.0795 | -30.3275
-18.5 | -1.4668 | 0.04322 | -0.0803 | -33.938
-18 | -1.4683 | 0.03761 | -0.0806 | -39.0401
-17.5 | -1.4572 | 0.03335 | -0.0801 | -43.6942
-17 | -1.4313 | 0.02949 | -0.0812 | -48.5351
-16.5 | -1.3952 | 0.02657 | -0.082 | -52.5104
-16 | -1.3 | 0.0228 | -0.0948 | -57.0175
-15.5 | -1.2511 | 0.0207 | -0.0968 | -60.4396
-15 | -1.227 | 0.019 | -0.0934 | -64.5789
-14.5 | -1.2001 | 0.01743 | -0.0901 | -68.8526
-14 | -1.172 | 0.01599 | -0.0868 | -73.2958
-13.5 | -1.139 | 0.01484 | -0.0836 | -76.752
-13 | -1.1076 | 0.01371 | -0.0801 | -80.7877
-12.5 | -1.0782 | 0.01261 | -0.076 | -85.5036
-12 | -1.0489 | 0.01169 | -0.0714 | -89.7263
-11.5 | -1.0233 | 0.01105 | -0.0657 | -92.6063
-11 | -0.9797 | 0.01049 | -0.0629 | -93.3937
-10.5 | -0.9316 | 0.00999 | -0.0609 | -93.2533
-10 | -0.8804 | 0.00956 | -0.0595 | -92.0921
-9.5 | -0.8274 | 0.00914 | -0.0584 | -90.5252
-9 | -0.7731 | 0.00878 | -0.0576 | -88.0524
-8.5 | -0.7187 | 0.00834 | -0.0569 | -86.1751
-8 | -0.6626 | 0.00801 | -0.0565 | -82.7216
-7.5 | -0.605 | 0.0077 | -0.0564 | -78.5714
-7 | -0.5471 | 0.00746 | -0.0564 | -73.3378
-6.5 | -0.4887 | 0.00717 | -0.0566 | -68.159
-6 | -0.4302 | 0.00693 | -0.0568 | -62.0779
-5.5 | -0.3707 | 0.00672 | -0.0573 | -55.1637
-5 | -0.3112 | 0.00652 | -0.0578 | -47.7301
-4.5 | -0.2513 | 0.00633 | -0.0584 | -39.6998
-4 | -0.1912 | 0.00613 | -0.0591 | -31.1909
-3.5 | -0.1311 | 0.00596 | -0.0598 | -21.9966
-3 | -0.0713 | 0.00565 | -0.0605 | -12.6195
-2.5 | -0.0116 | 0.00529 | -0.0613 | -2.1928
-2 | 0.0481 | 0.00491 | -0.0623 | 9.7963
-1.5 | 0.1086 | 0.0044 | -0.0634 | 24.6818
-1 | 0.1694 | 0.00377 | -0.0648 | 44.9337
-0.5 | 0.2313 | 0.00362 | -0.0661 | 63.895
0 | 0.2931 | 0.00364 | -0.0671 | 80.522
0.5 | 0.3551 | 0.00366 | -0.0682 | 97.0219
1 | 0.4168 | 0.0037 | -0.0693 | 112.6486
1.5 | 0.4782 | 0.00378 | -0.0702 | 126.5079
2 | 0.5357 | 0.00413 | -0.0705 | 129.7094
2.5 | 0.5837 | 0.00516 | -0.0692 | 113.1202
3 | 0.6361 | 0.00582 | -0.0686 | 109.2955
3.5 | 0.6888 | 0.00643 | -0.068 | 107.1229
4 | 0.7414 | 0.00701 | -0.0673 | 105.7632
4.5 | 0.7937 | 0.00756 | -0.0666 | 104.9868
5 | 0.8474 | 0.00799 | -0.066 | 106.0576
5.5 | 0.9021 | 0.00834 | -0.0655 | 108.1655
6 | 0.9566 | 0.00868 | -0.065 | 110.2074
6.5 | 1.0104 | 0.00901 | -0.0643 | 112.1421
7 | 1.0625 | 0.00939 | -0.0633 | 113.1523
7.5 | 1.1129 | 0.0098 | -0.0619 | 113.5612
8 | 1.1618 | 0.01021 | -0.0603 | 113.7904
8.5 | 1.2002 | 0.01065 | -0.0565 | 112.6948
9 | 1.2352 | 0.01125 | -0.0523 | 109.7956
9.5 | 1.2731 | 0.01186 | -0.0488 | 107.344
10 | 1.3097 | 0.01259 | -0.0453 | 104.027
10.5 | 1.3447 | 0.01347 | -0.0418 | 99.8293
11 | 1.3771 | 0.01456 | -0.0381 | 94.581
11.5 | 1.4112 | 0.01569 | -0.0349 | 89.9426
12 | 1.445 | 0.01691 | -0.0318 | 85.4524
12.5 | 1.4778 | 0.01828 | -0.0288 | 80.8425
13 | 1.5085 | 0.01986 | -0.0257 | 75.9567
13.5 | 1.5376 | 0.02164 | -0.0228 | 71.0536
14 | 1.5623 | 0.02379 | -0.0197 | 65.6704
14.5 | 1.5889 | 0.02594 | -0.017 | 61.2529
15 | 1.6144 | 0.02827 | -0.0144 | 57.1065
15.5 | 1.6364 | 0.03052 | -0.0113 | 53.6173
16 | 1.6593 | 0.03341 | -0.0092 | 49.6648
16.5 | 1.6797 | 0.03666 | -0.0073 | 45.8183
17 | 1.6944 | 0.04056 | -0.0056 | 41.7751
17.5 | 1.709 | 0.04471 | -0.0042 | 38.2241
18 | 1.7243 | 0.04898 | -0.0033 | 35.2042
18.5 | 1.7338 | 0.05408 | -0.0028 | 32.0599
19 | 1.7407 | 0.05967 | -0.0028 | 29.1721
19.5 | 1.742 | 0.06618 | -0.0034 | 26.3222
20 | 1.7374 | 0.07367 | -0.0049 | 23.5835

## 111. Re 10M Mach 0.50 (1)
BIGFOIL.COM POLAR EXPORT
NACA65-316
NACA65-316 |  |  |  | Cl Max: | 1.265 | at alpha= | 20 | deg
JavaFoil+Calcfoil stall+Eppler ext transition |  |  |  | L/D Max: | 114.589 | at alpha= | 2.5 | deg
Re: | 10000000 |  |  | Cd Min: | 0.00481 | at alpha= | -1 | deg
Mach: | 0.5 |  |  | Cl=0 at alpha= | -2.6761 | deg
|  |  |  | @ Cl=0.1, Cd= | 0.005111
|  |  |  | @ Cl=0.4, Cd= | 0.004929
|  |  |  | @ Cl=0.6, Cd= | 0.0053184
alpha (deg) | Cl | Cd | Cm | Cl/Cd
-20 | -0.972 | 0.14382 | -0.022 | -6.76
-19.5 | -0.939 | 0.1429 | -0.021 | -6.572
-19 | -0.91 | 0.13912 | -0.021 | -6.539
-18.5 | -0.887 | 0.13929 | -0.023 | -6.371
-18 | -0.86 | 0.13003 | -0.024 | -6.616
-17.5 | -0.829 | 0.12749 | -0.023 | -6.504
-17 | -0.799 | 0.12338 | -0.023 | -6.477
-16.5 | -0.772 | 0.11628 | -0.023 | -6.638
-16 | -0.747 | 0.11746 | -0.025 | -6.357
-15.5 | -0.718 | 0.11061 | -0.025 | -6.495
-15 | -0.691 | 0.10284 | -0.026 | -6.719
-14.5 | -0.67 | 0.08917 | -0.029 | -7.51
-14 | -0.708 | 0.03829 | -0.041 | -18.483
-13.5 | -0.605 | 0.09614 | -0.025 | -6.295
-13 | -0.579 | 0.0883 | -0.027 | -6.552
-12.5 | -0.561 | 0.07135 | -0.033 | -7.863
-12 | -0.6 | 0.02502 | -0.047 | -23.993
-11.5 | -0.582 | 0.01832 | -0.05 | -31.789
-11 | -0.465 | 0.07518 | -0.026 | -6.188
-10.5 | -0.438 | 0.06882 | -0.027 | -6.365
-10 | -0.416 | 0.05723 | -0.035 | -7.273
-9.5 | -0.456 | 0.01451 | -0.055 | -31.416
-9 | -0.354 | 0.05807 | -0.028 | -6.099
-8.5 | -0.628 | 0.01218 | -0.057 | -51.534
-8 | -0.629 | 0.01106 | -0.059 | -56.897
-7.5 | -0.598 | 0.0103 | -0.06 | -58.03
-7 | -0.553 | 0.00967 | -0.061 | -57.234
-6.5 | -0.501 | 0.00913 | -0.062 | -54.896
-6 | -0.443 | 0.0087 | -0.064 | -50.973
-5.5 | -0.382 | 0.00829 | -0.065 | -46.051
-5 | -0.318 | 0.00794 | -0.066 | -39.996
-4.5 | -0.252 | 0.00761 | -0.067 | -33.049
-4 | -0.184 | 0.00735 | -0.069 | -25.037
-3.5 | -0.115 | 0.00709 | -0.07 | -16.255
-3 | -0.046 | 0.00597 | -0.071 | -7.687
-2.5 | 0.025 | 0.00538 | -0.072 | 4.563
-2 | 0.095 | 0.00513 | -0.073 | 18.6
-1.5 | 0.166 | 0.00486 | -0.075 | 34.192
-1 | 0.237 | 0.00481 | -0.076 | 49.232
-0.5 | 0.308 | 0.00486 | -0.077 | 63.264
0 | 0.379 | 0.00492 | -0.078 | 76.917
0.5 | 0.449 | 0.00495 | -0.079 | 90.848
1 | 0.52 | 0.00509 | -0.08 | 102.223
1.5 | 0.591 | 0.00524 | -0.081 | 112.733
2 | 0.661 | 0.00585 | -0.082 | 113.117
2.5 | 0.728 | 0.00635 | -0.083 | 114.589
3 | 0.796 | 0.0071 | -0.084 | 112.13
3.5 | 0.863 | 0.00787 | -0.085 | 109.611
4 | 0.924 | 0.00979 | -0.086 | 94.353
4.5 | 0.985 | 0.01035 | -0.086 | 95.195
5 | 1.043 | 0.01091 | -0.087 | 95.663
5.5 | 1.096 | 0.01147 | -0.088 | 95.531
6 | 1.141 | 0.0121 | -0.089 | 94.327
6.5 | 1.175 | 0.01284 | -0.09 | 91.523
7 | 1.194 | 0.01364 | -0.09 | 87.505
7.5 | 1.184 | 0.01484 | -0.091 | 79.75
8 | 1.109 | 0.0162 | -0.092 | 68.46
8.5 | 0.752 | 0.0178 | -0.092 | 42.239
9 | 0.655 | 0.05787 | -0.055 | 11.31
9.5 | 0.815 | 0.01956 | -0.093 | 41.652
10 | 0.843 | 0.02167 | -0.094 | 38.888
10.5 | 0.736 | 0.06965 | -0.056 | 10.574
11 | 0.906 | 0.02287 | -0.095 | 39.619
11.5 | 0.934 | 0.0249 | -0.096 | 37.533
12 | 0.94 | 0.03349 | -0.093 | 28.063
12.5 | 0.868 | 0.07532 | -0.072 | 11.526
13 | 1.011 | 0.03229 | -0.096 | 31.311
13.5 | 0.906 | 0.09031 | -0.064 | 10.031
14 | 0.962 | 0.08108 | -0.077 | 11.864
14.5 | 0.968 | 0.10007 | -0.069 | 9.669
15 | 0.982 | 0.1052 | -0.063 | 9.335
15.5 | 1.097 | 0.06581 | -0.09 | 16.673
16 | 1.143 | 0.06293 | -0.093 | 18.161
16.5 | 1.06 | 0.1188 | -0.063 | 8.918
17 | 1.117 | 0.10772 | -0.077 | 10.369
17.5 | 1.232 | 0.06754 | -0.095 | 18.241
18 | 1.241 | 0.08136 | -0.093 | 15.249
18.5 | 1.176 | 0.14152 | -0.071 | 8.309
19 | 1.202 | 0.15888 | -0.071 | 7.564
19.5 | 1.234 | 0.15958 | -0.074 | 7.731
20 | 1.265 | 0.16329 | -0.076 | 7.748

## 112. Re 10M Mach 0.50 (2)
BIGFOIL.COM POLAR EXPORT
NACA65-316
NACA65-316 |  |  |  | Cl Max: | 1.3081 | at alpha= | 10.5 | deg
XFOIL ncrit=9 |  |  |  | L/D Max: | 149.829 | at alpha= | 2 | deg
Re: | 10000000 |  |  | Cd Min: | 0.14111 | at alpha= | 15.5 | deg
Mach: | 0.5 |  |  | Cl=0 at alpha= | -2.3875 | deg
|  |  |  | @ Cl=0.1, Cd= | 0.0047391
|  |  |  | @ Cl=0.4, Cd= | 0.0037586
|  |  |  | @ Cl=0.6, Cd= | 0.0040564
alpha (deg) | Cl | Cd | Cm | Cl/Cd
-14 | -0.5258 | 0.09884 | -0.0874 | -5.3197
-13.5 | -0.5386 | 0.08759 | -0.0944 | -6.1491
-13 | -0.562 | 0.07431 | -0.1025 | -7.5629
-12.5 | -0.5816 | 0.06208 | -0.1112 | -9.3686
-12 | -0.6112 | 0.05097 | -0.1183 | -11.9914
-11.5 | -0.6393 | 0.04206 | -0.1219 | -15.1997
-11 | -0.674 | 0.03413 | -0.1225 | -19.748
-10.5 | -0.7049 | 0.0275 | -0.1202 | -25.6327
-10 | -0.7337 | 0.02166 | -0.1151 | -33.8735
-9.5 | -0.7533 | 0.01678 | -0.1077 | -44.8927
-9 | -0.754 | 0.01344 | -0.0995 | -56.1012
-8.5 | -0.7387 | 0.01134 | -0.0915 | -65.1411
-8 | -0.7246 | 0.01002 | -0.0818 | -72.3154
-7.5 | -0.6786 | 0.00916 | -0.0763 | -74.083
-7 | -0.6202 | 0.00856 | -0.0729 | -72.4533
-6.5 | -0.5571 | 0.00808 | -0.0706 | -68.948
-6 | -0.4911 | 0.00771 | -0.0691 | -63.6965
-5.5 | -0.425 | 0.00733 | -0.0679 | -57.9809
-5 | -0.3571 | 0.00703 | -0.0674 | -50.7966
-4.5 | -0.2888 | 0.0068 | -0.0671 | -42.4706
-4 | -0.22 | 0.00653 | -0.0672 | -33.6907
-3.5 | -0.1513 | 0.00631 | -0.0675 | -23.9778
-3 | -0.0827 | 0.0061 | -0.068 | -13.5574
-2.5 | -0.0151 | 0.00568 | -0.0685 | -2.6585
-2 | 0.052 | 0.00518 | -0.0693 | 10.0386
-1.5 | 0.1195 | 0.00456 | -0.0704 | 26.2061
-1 | 0.1892 | 0.00384 | -0.072 | 49.2708
-0.5 | 0.2607 | 0.00372 | -0.0734 | 70.0806
0 | 0.3319 | 0.00373 | -0.0747 | 88.9812
0.5 | 0.4034 | 0.00376 | -0.076 | 107.2872
1 | 0.4746 | 0.0038 | -0.0772 | 124.8947
1.5 | 0.5454 | 0.00389 | -0.0782 | 140.2057
2 | 0.6143 | 0.0041 | -0.0787 | 149.8293
2.5 | 0.6643 | 0.0052 | -0.0761 | 127.75
3 | 0.7159 | 0.00614 | -0.0736 | 116.5961
3.5 | 0.7664 | 0.00702 | -0.0707 | 109.1738
4 | 0.816 | 0.00781 | -0.0675 | 104.4814
4.5 | 0.8636 | 0.00854 | -0.0637 | 101.1241
5 | 0.909 | 0.00901 | -0.0592 | 100.8879
5.5 | 0.9538 | 0.00955 | -0.0545 | 99.8743
6 | 0.9996 | 0.01021 | -0.0502 | 97.904
6.5 | 1.0447 | 0.011 | -0.0458 | 94.9727
7.5 | 1.1335 | 0.01306 | -0.0372 | 86.7917
8 | 1.1754 | 0.01442 | -0.0326 | 81.5118
8.5 | 1.2138 | 0.01609 | -0.0278 | 75.4382
9 | 1.2519 | 0.01794 | -0.023 | 69.7826
9.5 | 1.2827 | 0.02032 | -0.0178 | 63.125
10 | 1.3029 | 0.02346 | -0.0121 | 55.5371
10.5 | 1.3081 | 0.02776 | -0.0062 | 47.1218
11 | 1.3007 | 0.03324 | -0.0007 | 39.1306
11.5 | 1.2825 | 0.04009 | 0.0036 | 31.9905
12 | 1.2527 | 0.04879 | 0.0058 | 25.6753
12.5 | 1.2195 | 0.059 | 0.0053 | 20.6695
13 | 1.1877 | 0.07038 | 0.0021 | 16.8755
13.5 | 1.1553 | 0.08318 | -0.0036 | 13.8892
14 | 1.1248 | 0.09718 | -0.0116 | 11.5744
14.5 | 1.1005 | 0.11164 | -0.0209 | 9.8576
15 | 1.0789 | 0.12664 | -0.0311 | 8.5194
15.5 | 1.0636 | 0.14111 | -0.0409 | 7.5374

## 113. Re 12M Mach 0.00 (1)
BIGFOIL.COM POLAR EXPORT
NACA65-316
NACA65-316 |  |  |  | Cl Max: | 1.414 | at alpha= | 12.5 | deg
JavaFoil+Calcfoil stall+Eppler ext transition |  |  |  | L/D Max: | 127.32 | at alpha= | 7.5 | deg
Re: | 12000000 |  |  | Cd Min: | 0.00463 | at alpha= | -1 | deg
Mach: | 0 |  |  | Cl=0 at alpha= | -2.6721 | deg
|  |  |  | @ Cl=0.1, Cd= | 0.0049571
|  |  |  | @ Cl=0.4, Cd= | 0.004759
|  |  |  | @ Cl=0.6, Cd= | 0.0057476
alpha (deg) | Cl | Cd | Cm | Cl/Cd
-20 | -0.765 | 0.1411 | -0.019 | -5.423
-19.5 | -0.789 | 0.13252 | -0.02 | -5.952
-19 | -0.811 | 0.124 | -0.021 | -6.544
-18.5 | -0.834 | 0.11471 | -0.022 | -7.274
-18 | -0.862 | 0.1 | -0.024 | -8.622
-17.5 | -0.912 | 0.06862 | -0.028 | -13.296
-17 | -0.963 | 0.04298 | -0.031 | -22.402
-16.5 | -0.984 | 0.0335 | -0.033 | -29.372
-16 | -1.001 | 0.02646 | -0.034 | -37.821
-15.5 | -1.008 | 0.02264 | -0.036 | -44.527
-15 | -1.011 | 0.01991 | -0.037 | -50.764
-14.5 | -1.008 | 0.01786 | -0.038 | -56.439
-14 | -1.001 | 0.01638 | -0.039 | -61.091
-13.5 | -0.99 | 0.01507 | -0.04 | -65.686
-13 | -0.975 | 0.01379 | -0.041 | -70.733
-12.5 | -0.955 | 0.01296 | -0.042 | -73.738
-12 | -0.932 | 0.01215 | -0.043 | -76.653
-11.5 | -0.904 | 0.01138 | -0.044 | -79.439
-11 | -0.873 | 0.01077 | -0.045 | -81.083
-10.5 | -0.838 | 0.01019 | -0.047 | -82.285
-10 | -0.8 | 0.0097 | -0.048 | -82.449
-9.5 | -0.759 | 0.0093 | -0.049 | -81.557
-9 | -0.714 | 0.00889 | -0.05 | -80.355
-8.5 | -0.667 | 0.00856 | -0.051 | -77.891
-8 | -0.617 | 0.00821 | -0.052 | -75.143
-7.5 | -0.565 | 0.00792 | -0.053 | -71.276
-7 | -0.511 | 0.00768 | -0.054 | -66.526
-6.5 | -0.455 | 0.00722 | -0.055 | -63.115
-6 | -0.399 | 0.00732 | -0.056 | -54.47
-5.5 | -0.341 | 0.00712 | -0.057 | -47.815
-5 | -0.281 | 0.00687 | -0.058 | -40.972
-4.5 | -0.222 | 0.00671 | -0.059 | -33.041
-4 | -0.161 | 0.00649 | -0.06 | -24.881
-3.5 | -0.101 | 0.00638 | -0.061 | -15.791
-3 | -0.04 | 0.0055 | -0.062 | -7.239
-2.5 | 0.021 | 0.00527 | -0.063 | 4.033
-2 | 0.083 | 0.00501 | -0.064 | 16.495
-1.5 | 0.144 | 0.00482 | -0.065 | 29.835
-1 | 0.205 | 0.00463 | -0.066 | 44.366
-0.5 | 0.267 | 0.00463 | -0.066 | 57.59
0 | 0.328 | 0.00466 | -0.067 | 70.356
0.5 | 0.389 | 0.00475 | -0.068 | 81.919
1 | 0.45 | 0.0048 | -0.069 | 93.863
1.5 | 0.512 | 0.0053 | -0.07 | 96.497
2 | 0.573 | 0.00556 | -0.071 | 103.038
2.5 | 0.632 | 0.00597 | -0.072 | 105.792
3 | 0.691 | 0.00633 | -0.073 | 109.211
3.5 | 0.751 | 0.0068 | -0.074 | 110.422
4 | 0.809 | 0.00729 | -0.074 | 110.965
4.5 | 0.867 | 0.00845 | -0.075 | 102.658
5 | 0.924 | 0.00894 | -0.076 | 103.371
5.5 | 0.979 | 0.00922 | -0.077 | 106.239
6 | 1.033 | 0.0096 | -0.078 | 107.543
6.5 | 1.084 | 0.01006 | -0.079 | 107.827
7 | 1.131 | 0.00945 | -0.079 | 119.677
7.5 | 1.177 | 0.00924 | -0.08 | 127.32
8 | 1.219 | 0.01086 | -0.081 | 112.275
8.5 | 1.259 | 0.0113 | -0.081 | 111.343
9 | 1.295 | 0.01181 | -0.082 | 109.648
9.5 | 1.327 | 0.01239 | -0.083 | 107.087
10 | 1.356 | 0.01299 | -0.083 | 104.349
10.5 | 1.379 | 0.01364 | -0.084 | 101.094
11 | 1.395 | 0.01426 | -0.084 | 97.86
11.5 | 1.406 | 0.01492 | -0.085 | 94.238
12 | 1.412 | 0.01574 | -0.086 | 89.747
12.5 | 1.414 | 0.01654 | -0.086 | 85.481
13 | 1.41 | 0.01758 | -0.087 | 80.185
13.5 | 1.401 | 0.01875 | -0.087 | 74.726
14 | 1.388 | 0.01987 | -0.087 | 69.864
14.5 | 1.37 | 0.02121 | -0.088 | 64.602
15 | 1.349 | 0.02263 | -0.088 | 59.64
15.5 | 1.326 | 0.02376 | -0.088 | 55.819
16 | 1.297 | 0.02593 | -0.089 | 50.022
16.5 | 1.263 | 0.02916 | -0.088 | 43.321
17 | 1.228 | 0.03204 | -0.088 | 38.334
17.5 | 1.182 | 0.037 | -0.088 | 31.961

## 114. Re 12M Mach 0.00 (2)
BIGFOIL.COM POLAR EXPORT
NACA65-316
NACA65-316 |  |  |  | Cl Max: | 1.8187 | at alpha= | 20 | deg
XFOIL ncrit=9 |  |  |  | L/D Max: | 121.746 | at alpha= | 1.5 | deg
Re: | 12000000 |  |  | Cd Min: | 0.04645 | at alpha= | 20 | deg
Mach: | 0 |  |  | Cl=0 at alpha= | -2.4151 | deg
|  |  |  | @ Cl=0.1, Cd= | 0.0045185
|  |  |  | @ Cl=0.4, Cd= | 0.0036279
|  |  |  | @ Cl=0.6, Cd= | 0.005651
alpha (deg) | Cl | Cd | Cm | Cl/Cd
-20 | -1.6145 | 0.03147 | -0.0624 | -51.3028
-19.5 | -1.598 | 0.02862 | -0.0619 | -55.8351
-19 | -1.5819 | 0.02585 | -0.061 | -61.1954
-18.5 | -1.5598 | 0.02359 | -0.0602 | -66.1212
-18 | -1.53 | 0.02156 | -0.0603 | -70.9647
-17.5 | -1.5026 | 0.01972 | -0.0593 | -76.1968
-17 | -1.4126 | 0.01805 | -0.0702 | -78.2604
-16.5 | -1.3332 | 0.01672 | -0.0786 | -79.7368
-16 | -1.3086 | 0.0157 | -0.0756 | -83.3503
-15.5 | -1.2808 | 0.0147 | -0.073 | -87.1293
-15 | -1.2495 | 0.01387 | -0.0706 | -90.0865
-14.5 | -1.2168 | 0.01313 | -0.0683 | -92.6733
-14 | -1.1854 | 0.01241 | -0.0655 | -95.5197
-13.5 | -1.1563 | 0.01175 | -0.062 | -98.4085
-13 | -1.1336 | 0.01116 | -0.0569 | -101.5771
-12.5 | -1.093 | 0.01063 | -0.055 | -102.8222
-12 | -1.0493 | 0.01014 | -0.0536 | -103.4813
-11.5 | -1.0023 | 0.00973 | -0.0528 | -103.0113
-11 | -0.9537 | 0.00934 | -0.0521 | -102.1092
-10.5 | -0.9031 | 0.00898 | -0.0518 | -100.5679
-10 | -0.8515 | 0.00868 | -0.0516 | -98.0991
-9.5 | -0.7987 | 0.00838 | -0.0517 | -95.3103
-9 | -0.746 | 0.00804 | -0.0516 | -92.7861
-8.5 | -0.6924 | 0.00772 | -0.0518 | -89.6891
-8 | -0.6377 | 0.00746 | -0.0521 | -85.4826
-7.5 | -0.5822 | 0.00723 | -0.0525 | -80.5256
-7 | -0.5261 | 0.00703 | -0.053 | -74.8364
-6.5 | -0.4701 | 0.00678 | -0.0535 | -69.3363
-6 | -0.4136 | 0.00657 | -0.0541 | -62.9528
-5.5 | -0.3563 | 0.0064 | -0.0548 | -55.6719
-5 | -0.2992 | 0.00622 | -0.0555 | -48.1029
-4.5 | -0.2413 | 0.00604 | -0.0563 | -39.9503
-4 | -0.1835 | 0.00588 | -0.0571 | -31.2075
-3.5 | -0.1255 | 0.00571 | -0.0579 | -21.979
-3 | -0.0676 | 0.00545 | -0.0587 | -12.4037
-2.5 | -0.0099 | 0.00515 | -0.0596 | -1.9223
-1.5 | 0.1067 | 0.00448 | -0.0616 | 23.817
-1 | 0.1648 | 0.00395 | -0.0628 | 41.7215
-0.5 | 0.224 | 0.00355 | -0.0642 | 63.0986
0 | 0.2836 | 0.00354 | -0.0653 | 80.113
0.5 | 0.343 | 0.00357 | -0.0663 | 96.0784
1 | 0.4021 | 0.00363 | -0.0672 | 110.7713
1.5 | 0.4602 | 0.00378 | -0.068 | 121.746
2.5 | 0.5606 | 0.00528 | -0.067 | 106.1742
3 | 0.6137 | 0.00578 | -0.0669 | 106.1765
3.5 | 0.6667 | 0.00625 | -0.0669 | 106.672
4 | 0.7188 | 0.00676 | -0.0666 | 106.3314
4.5 | 0.7715 | 0.00719 | -0.0665 | 107.3018
5 | 0.8246 | 0.00756 | -0.0664 | 109.0741
5.5 | 0.8782 | 0.00787 | -0.0664 | 111.5883
6 | 0.932 | 0.00815 | -0.0665 | 114.3558
6.5 | 0.9849 | 0.00845 | -0.0664 | 116.5562
7 | 1.0374 | 0.00875 | -0.0663 | 118.56
7.5 | 1.0882 | 0.0091 | -0.0658 | 119.5824
8 | 1.139 | 0.00942 | -0.0654 | 120.913
8.5 | 1.1879 | 0.00979 | -0.0647 | 121.3381
9 | 1.2345 | 0.01022 | -0.0635 | 120.7926
9.5 | 1.28 | 0.01063 | -0.0622 | 120.4139
10 | 1.3186 | 0.01102 | -0.0595 | 119.6552
10.5 | 1.3511 | 0.01154 | -0.0557 | 117.0797
11 | 1.3834 | 0.01217 | -0.0522 | 113.673
11.5 | 1.4159 | 0.01288 | -0.049 | 109.9301
12 | 1.4493 | 0.01362 | -0.0462 | 106.4097
12.5 | 1.4821 | 0.01445 | -0.0435 | 102.5675
13 | 1.5138 | 0.01541 | -0.0409 | 98.2349
13.5 | 1.5441 | 0.0165 | -0.0383 | 93.5818
14 | 1.5717 | 0.0178 | -0.0355 | 88.2978
14.5 | 1.5992 | 0.01919 | -0.033 | 83.3351
15 | 1.6247 | 0.02077 | -0.0305 | 78.2234
15.5 | 1.6506 | 0.02237 | -0.0283 | 73.7863
16 | 1.6723 | 0.02392 | -0.0254 | 69.9122
16.5 | 1.6968 | 0.02584 | -0.0236 | 65.6656
17 | 1.7202 | 0.02795 | -0.0218 | 61.5456
17.5 | 1.7415 | 0.0303 | -0.0202 | 57.4752
18 | 1.7595 | 0.03303 | -0.0186 | 53.2698
18.5 | 1.7748 | 0.03614 | -0.0172 | 49.109
19 | 1.7915 | 0.03925 | -0.0162 | 45.6433
19.5 | 1.8037 | 0.04292 | -0.0153 | 42.0247
20 | 1.8187 | 0.04645 | -0.0148 | 39.1539

## 115. Re 12M Mach 0.10 (1)
BIGFOIL.COM POLAR EXPORT
NACA65-316
NACA65-316 |  |  |  | Cl Max: | 1.403 | at alpha= | 12 | deg
JavaFoil+Calcfoil stall+Eppler ext transition |  |  |  | L/D Max: | 119.244 | at alpha= | 7 | deg
Re: | 12000000 |  |  | Cd Min: | 0.00464 | at alpha= | -1 | deg
Mach: | 0.1 |  |  | Cl=0 at alpha= | -2.6721 | deg
|  |  |  | @ Cl=0.1, Cd= | 0.0049716
|  |  |  | @ Cl=0.4, Cd= | 0.0047502
|  |  |  | @ Cl=0.6, Cd= | 0.0057446
alpha (deg) | Cl | Cd | Cm | Cl/Cd
-19.5 | -0.741 | 0.13639 | -0.019 | -5.43
-19 | -0.767 | 0.12778 | -0.02 | -6.003
-18.5 | -0.789 | 0.12388 | -0.02 | -6.367
-18 | -0.817 | 0.11107 | -0.022 | -7.354
-17.5 | -0.842 | 0.10043 | -0.024 | -8.388
-17 | -0.887 | 0.07157 | -0.028 | -12.397
-16.5 | -0.944 | 0.04015 | -0.032 | -23.506
-16 | -0.971 | 0.02916 | -0.034 | -33.282
-15.5 | -0.984 | 0.02423 | -0.036 | -40.593
-15 | -0.989 | 0.02128 | -0.037 | -46.499
-14.5 | -0.991 | 0.01885 | -0.038 | -52.562
-14 | -0.987 | 0.01709 | -0.039 | -57.769
-13.5 | -0.979 | 0.01546 | -0.04 | -63.347
-13 | -0.966 | 0.01449 | -0.041 | -66.665
-12.5 | -0.949 | 0.01328 | -0.042 | -71.485
-12 | -0.928 | 0.01236 | -0.044 | -75.049
-11.5 | -0.902 | 0.01155 | -0.045 | -78.101
-11 | -0.872 | 0.01089 | -0.046 | -80.094
-10.5 | -0.838 | 0.01034 | -0.047 | -81.088
-10 | -0.801 | 0.00982 | -0.048 | -81.551
-9.5 | -0.76 | 0.00937 | -0.049 | -81.059
-9 | -0.716 | 0.00896 | -0.05 | -79.832
-8.5 | -0.669 | 0.00863 | -0.051 | -77.536
-8 | -0.619 | 0.00831 | -0.052 | -74.496
-7.5 | -0.567 | 0.00799 | -0.053 | -70.89
-7 | -0.513 | 0.00773 | -0.054 | -66.342
-6.5 | -0.457 | 0.00693 | -0.055 | -65.929
-6 | -0.401 | 0.00742 | -0.056 | -54.043
-5.5 | -0.342 | 0.00718 | -0.057 | -47.629
-5 | -0.283 | 0.00693 | -0.058 | -40.779
-4.5 | -0.223 | 0.00668 | -0.059 | -33.323
-4 | -0.162 | 0.00658 | -0.06 | -24.657
-3.5 | -0.101 | 0.00647 | -0.061 | -15.66
-3 | -0.04 | 0.00556 | -0.062 | -7.205
-2.5 | 0.021 | 0.00525 | -0.063 | 4.073
-2 | 0.083 | 0.00501 | -0.064 | 16.584
-1.5 | 0.145 | 0.00487 | -0.065 | 29.699
-1 | 0.206 | 0.00464 | -0.066 | 44.409
-0.5 | 0.268 | 0.00467 | -0.067 | 57.358
0 | 0.33 | 0.00469 | -0.068 | 70.32
0.5 | 0.391 | 0.00474 | -0.069 | 82.55
1 | 0.453 | 0.00481 | -0.07 | 94.204
1.5 | 0.514 | 0.00528 | -0.07 | 97.373
2 | 0.576 | 0.00559 | -0.071 | 103.057
2.5 | 0.635 | 0.00597 | -0.072 | 106.256
3 | 0.695 | 0.0064 | -0.073 | 108.596
3.5 | 0.754 | 0.00687 | -0.074 | 109.768
4 | 0.813 | 0.00733 | -0.075 | 111.006
4.5 | 0.871 | 0.00854 | -0.076 | 102.077
5 | 0.928 | 0.00896 | -0.077 | 103.59
5.5 | 0.984 | 0.00924 | -0.077 | 106.462
6 | 1.037 | 0.00971 | -0.078 | 106.836
6.5 | 1.089 | 0.01013 | -0.079 | 107.553
7 | 1.135 | 0.00952 | -0.08 | 119.244
7.5 | 1.18 | 0.01054 | -0.08 | 111.965
8 | 1.222 | 0.01098 | -0.081 | 111.355
8.5 | 1.261 | 0.01145 | -0.082 | 110.174
9 | 1.296 | 0.01194 | -0.082 | 108.561
9.5 | 1.328 | 0.01254 | -0.083 | 105.855
10 | 1.356 | 0.01315 | -0.084 | 103.095
10.5 | 1.377 | 0.01379 | -0.084 | 99.839
11 | 1.391 | 0.01446 | -0.085 | 96.218
11.5 | 1.4 | 0.01515 | -0.085 | 92.404
12 | 1.403 | 0.01593 | -0.086 | 88.088
12.5 | 1.401 | 0.01683 | -0.086 | 83.23
13 | 1.394 | 0.01794 | -0.087 | 77.687
13.5 | 1.381 | 0.01917 | -0.087 | 72.001
14 | 1.363 | 0.02038 | -0.088 | 66.897
14.5 | 1.342 | 0.02171 | -0.088 | 61.786
15 | 1.316 | 0.02324 | -0.088 | 56.612
15.5 | 1.286 | 0.02501 | -0.089 | 51.408
16 | 1.249 | 0.02813 | -0.088 | 44.416
16.5 | 1.213 | 0.03087 | -0.088 | 39.28
17 | 1.172 | 0.03435 | -0.088 | 34.107

## 116. Re 12M Mach 0.10 (2)
BIGFOIL.COM POLAR EXPORT
NACA65-316
NACA65-316 |  |  |  | Cl Max: | 1.8157 | at alpha= | 20 | deg
XFOIL ncrit=9 |  |  |  | L/D Max: | 122.812 | at alpha= | 1.5 | deg
Re: | 12000000 |  |  | Cd Min: | 0.04932 | at alpha= | 20 | deg
Mach: | 0.1 |  |  | Cl=0 at alpha= | -2.4137 | deg
|  |  |  | @ Cl=0.1, Cd= | 0.0045316
|  |  |  | @ Cl=0.4, Cd= | 0.0036255
|  |  |  | @ Cl=0.6, Cd= | 0.0056267
alpha (deg) | Cl | Cd | Cm | Cl/Cd
-20 | -1.6089 | 0.03416 | -0.0657 | -47.0989
-19.5 | -1.5928 | 0.03102 | -0.0654 | -51.3475
-19 | -1.5791 | 0.02786 | -0.0646 | -56.6798
-18.5 | -1.5595 | 0.02529 | -0.0637 | -61.6647
-18 | -1.5354 | 0.02304 | -0.0628 | -66.6406
-17.5 | -1.5131 | 0.02095 | -0.0611 | -72.2243
-17 | -1.4249 | 0.01901 | -0.0716 | -74.9553
-16.5 | -1.3317 | 0.01743 | -0.0826 | -76.4028
-16 | -1.31 | 0.01634 | -0.079 | -80.1714
-15.5 | -1.2826 | 0.01522 | -0.0763 | -84.2707
-15 | -1.2515 | 0.01431 | -0.0738 | -87.4563
-14.5 | -1.2186 | 0.01351 | -0.0714 | -90.1999
-14 | -1.1868 | 0.01272 | -0.0685 | -93.3019
-13.5 | -1.155 | 0.01204 | -0.0655 | -95.9302
-12.5 | -1.0976 | 0.01082 | -0.0571 | -101.4418
-12 | -1.0546 | 0.0103 | -0.0554 | -102.3883
-11.5 | -1.008 | 0.00986 | -0.0543 | -102.2312
-11 | -0.9596 | 0.00945 | -0.0534 | -101.545
-10.5 | -0.909 | 0.00907 | -0.0529 | -100.2205
-10 | -0.8571 | 0.00875 | -0.0526 | -97.9543
-9.5 | -0.8041 | 0.00844 | -0.0525 | -95.2725
-9 | -0.7508 | 0.00811 | -0.0524 | -92.5771
-8.5 | -0.6969 | 0.00778 | -0.0525 | -89.5758
-8 | -0.6419 | 0.0075 | -0.0527 | -85.5867
-7.5 | -0.5861 | 0.00726 | -0.053 | -80.73
-7 | -0.5296 | 0.00705 | -0.0535 | -75.1206
-6.5 | -0.4732 | 0.00681 | -0.054 | -69.486
-6 | -0.4163 | 0.0066 | -0.0545 | -63.0758
-5.5 | -0.3587 | 0.00642 | -0.0552 | -55.8723
-5 | -0.3011 | 0.00624 | -0.0558 | -48.2532
-4.5 | -0.2429 | 0.00606 | -0.0566 | -40.0825
-4 | -0.1848 | 0.00589 | -0.0574 | -31.3752
-3.5 | -0.1263 | 0.00572 | -0.0582 | -22.0804
-3 | -0.068 | 0.00547 | -0.059 | -12.4314
-2.5 | -0.0101 | 0.00516 | -0.0599 | -1.9574
-2 | 0.0484 | 0.00483 | -0.0608 | 10.0207
-1.5 | 0.1072 | 0.00449 | -0.0619 | 23.8753
-1 | 0.1657 | 0.00394 | -0.0632 | 42.0558
-0.5 | 0.2252 | 0.00356 | -0.0645 | 63.2584
0 | 0.2853 | 0.00354 | -0.0656 | 80.5932
0.5 | 0.345 | 0.00357 | -0.0666 | 96.6387
1 | 0.4045 | 0.00363 | -0.0676 | 111.4325
1.5 | 0.463 | 0.00377 | -0.0684 | 122.8117
2 | 0.5146 | 0.00443 | -0.068 | 116.1625
2.5 | 0.5639 | 0.00528 | -0.0673 | 106.7992
3 | 0.617 | 0.00579 | -0.0672 | 106.563
3.5 | 0.6703 | 0.00627 | -0.0671 | 106.9059
4 | 0.7226 | 0.00678 | -0.0668 | 106.5782
4.5 | 0.7755 | 0.00722 | -0.0666 | 107.41
5 | 0.8287 | 0.0076 | -0.0665 | 109.0395
5.5 | 0.8827 | 0.00791 | -0.0665 | 111.5929
6 | 0.9367 | 0.00819 | -0.0665 | 114.3712
6.5 | 0.99 | 0.00849 | -0.0663 | 116.6078
7 | 1.0425 | 0.0088 | -0.0661 | 118.4659
7.5 | 1.0936 | 0.00916 | -0.0655 | 119.3886
8 | 1.1445 | 0.00949 | -0.065 | 120.6006
8.5 | 1.1931 | 0.00988 | -0.064 | 120.7591
9 | 1.2393 | 0.01032 | -0.0627 | 120.0872
9.5 | 1.2842 | 0.01073 | -0.061 | 119.6831
10 | 1.3188 | 0.01114 | -0.0574 | 118.3842
10.5 | 1.3517 | 0.01172 | -0.0536 | 115.3328
11 | 1.3845 | 0.0124 | -0.0502 | 111.6532
11.5 | 1.4176 | 0.01314 | -0.047 | 107.8843
12 | 1.4515 | 0.01393 | -0.0442 | 104.1996
12.5 | 1.4844 | 0.01483 | -0.0414 | 100.0944
13 | 1.5155 | 0.01589 | -0.0387 | 95.3744
13.5 | 1.5453 | 0.01708 | -0.0359 | 90.4742
14 | 1.573 | 0.01848 | -0.0332 | 85.119
14.5 | 1.6007 | 0.01995 | -0.0306 | 80.2356
15 | 1.6255 | 0.02167 | -0.028 | 75.0115
15.5 | 1.6526 | 0.0233 | -0.0259 | 70.927
17 | 1.7202 | 0.02941 | -0.0192 | 58.4903
17.5 | 1.7405 | 0.03199 | -0.0175 | 54.4076
18 | 1.7574 | 0.03499 | -0.016 | 50.2258
18.5 | 1.7721 | 0.03833 | -0.0146 | 46.2327
19 | 1.7878 | 0.04175 | -0.0137 | 42.8216
19.5 | 1.8024 | 0.04541 | -0.013 | 39.6917
20 | 1.8157 | 0.04932 | -0.0126 | 36.8147

## 117. Re 12M Mach 0.25 (1)
BIGFOIL.COM POLAR EXPORT
NACA65-316
NACA65-316 |  |  |  | Cl Max: | 1.352 | at alpha= | 10.5 | deg
JavaFoil+Calcfoil stall+Eppler ext transition |  |  |  | L/D Max: | 123.342 | at alpha= | 6.5 | deg
Re: | 12000000 |  |  | Cd Min: | 0.00467 | at alpha= | -1 | deg
Mach: | 0.25 |  |  | Cl=0 at alpha= | -2.6746 | deg
|  |  |  | @ Cl=0.1, Cd= | 0.0050019
|  |  |  | @ Cl=0.4, Cd= | 0.0047781
|  |  |  | @ Cl=0.6, Cd= | 0.0057447
alpha (deg) | Cl | Cd | Cm | Cl/Cd
-17.5 | -0.546 | 0.13649 | -0.018 | -4
-17 | -0.595 | 0.12611 | -0.019 | -4.719
-16.5 | -0.633 | 0.11806 | -0.02 | -5.361
-16 | -0.667 | 0.10949 | -0.022 | -6.092
-15.5 | -0.699 | 0.09932 | -0.024 | -7.037
-15 | -0.729 | 0.08837 | -0.026 | -8.249
-14.5 | -0.816 | 0.03973 | -0.036 | -20.537
-14 | -0.85 | 0.02942 | -0.038 | -28.893
-13.5 | -0.88 | 0.021 | -0.04 | -41.922
-13 | -0.894 | 0.01719 | -0.042 | -52.031
-12.5 | -0.897 | 0.01512 | -0.043 | -59.311
-12 | -0.89 | 0.01381 | -0.044 | -64.459
-11.5 | -0.877 | 0.01261 | -0.046 | -69.56
-11 | -0.857 | 0.01178 | -0.047 | -72.753
-10.5 | -0.831 | 0.01108 | -0.048 | -75.008
-10 | -0.8 | 0.01044 | -0.049 | -76.589
-9.5 | -0.763 | 0.0099 | -0.05 | -77.066
-9 | -0.722 | 0.00942 | -0.051 | -76.673
-8.5 | -0.678 | 0.009 | -0.052 | -75.299
-8 | -0.629 | 0.00862 | -0.053 | -72.955
-7.5 | -0.577 | 0.00827 | -0.054 | -69.783
-7 | -0.523 | 0.00796 | -0.055 | -65.698
-6.5 | -0.467 | 0.0077 | -0.057 | -60.559
-6 | -0.409 | 0.00744 | -0.058 | -54.951
-5.5 | -0.351 | 0.00741 | -0.059 | -47.335
-5 | -0.29 | 0.00713 | -0.06 | -40.701
-4.5 | -0.229 | 0.00688 | -0.061 | -33.214
-4 | -0.167 | 0.00666 | -0.062 | -24.992
-3.5 | -0.104 | 0.00656 | -0.063 | -15.844
-3 | -0.041 | 0.00564 | -0.064 | -7.287
-2.5 | 0.022 | 0.0053 | -0.065 | 4.143
-2 | 0.085 | 0.00503 | -0.066 | 16.971
-1.5 | 0.149 | 0.00491 | -0.067 | 30.258
-1 | 0.212 | 0.00467 | -0.068 | 45.363
-0.5 | 0.275 | 0.00468 | -0.069 | 58.831
0 | 0.339 | 0.00472 | -0.07 | 71.794
0.5 | 0.402 | 0.00478 | -0.07 | 84.031
1 | 0.465 | 0.00486 | -0.071 | 95.785
1.5 | 0.528 | 0.00537 | -0.072 | 98.425
2 | 0.592 | 0.00569 | -0.073 | 103.969
2.5 | 0.652 | 0.0061 | -0.074 | 106.838
3 | 0.714 | 0.00653 | -0.075 | 109.255
3.5 | 0.775 | 0.00705 | -0.076 | 109.945
4 | 0.835 | 0.00755 | -0.077 | 110.513
4.5 | 0.894 | 0.00884 | -0.078 | 101.118
5 | 0.952 | 0.00931 | -0.079 | 102.312
5.5 | 1.008 | 0.00969 | -0.08 | 104.058
6 | 1.06 | 0.00919 | -0.08 | 115.425
6.5 | 1.11 | 0.009 | -0.081 | 123.342
7 | 1.156 | 0.0106 | -0.082 | 109.08
7.5 | 1.199 | 0.01105 | -0.082 | 108.476
8 | 1.238 | 0.01153 | -0.083 | 107.328
8.5 | 1.272 | 0.01207 | -0.084 | 105.423
9 | 1.301 | 0.01277 | -0.084 | 101.94
9.5 | 1.325 | 0.01349 | -0.085 | 98.264
10 | 1.343 | 0.01424 | -0.086 | 94.366
10.5 | 1.352 | 0.01494 | -0.086 | 90.478
11 | 1.35 | 0.01582 | -0.087 | 85.323
11.5 | 1.339 | 0.01671 | -0.087 | 80.144
12 | 1.32 | 0.01776 | -0.088 | 74.296
12.5 | 1.29 | 0.01914 | -0.088 | 67.416
13 | 1.253 | 0.02049 | -0.089 | 61.142
13.5 | 1.206 | 0.02224 | -0.089 | 54.206
14 | 1.15 | 0.02437 | -0.089 | 47.181
14.5 | 1.08 | 0.02904 | -0.088 | 37.177
15 | 1.005 | 0.03401 | -0.088 | 29.542
15.5 | 0.841 | 0.08715 | -0.069 | 9.645

## 118. Re 12M Mach 0.25 (2)
BIGFOIL.COM POLAR EXPORT
NACA65-316
NACA65-316 |  |  |  | Cl Max: | 1.7656 | at alpha= | 19 | deg
XFOIL ncrit=9 |  |  |  | L/D Max: | 127.627 | at alpha= | 1.5 | deg
Re: | 12000000 |  |  | Cd Min: | 0.07077 | at alpha= | 20 | deg
Mach: | 0.25 |  |  | Cl=0 at alpha= | -2.4115 | deg
|  |  |  | @ Cl=0.1, Cd= | 0.0045712
|  |  |  | @ Cl=0.4, Cd= | 0.0036229
|  |  |  | @ Cl=0.6, Cd= | 0.0054873
alpha (deg) | Cl | Cd | Cm | Cl/Cd
-20 | -1.4742 | 0.06126 | -0.0755 | -24.0646
-19.5 | -1.4835 | 0.05383 | -0.0781 | -27.559
-19 | -1.5019 | 0.04598 | -0.0801 | -32.6642
-18.5 | -1.512 | 0.03944 | -0.0809 | -38.3367
-18 | -1.5067 | 0.03464 | -0.0805 | -43.496
-17.5 | -1.4821 | 0.03033 | -0.0822 | -48.8658
-17 | -1.4641 | 0.02702 | -0.0808 | -54.1858
-16.5 | -1.3674 | 0.02361 | -0.0928 | -57.9161
-16 | -1.3019 | 0.02108 | -0.0984 | -61.76
-15 | -1.2525 | 0.01772 | -0.0916 | -70.6828
-14.5 | -1.2227 | 0.01633 | -0.0884 | -74.8745
-14 | -1.1926 | 0.01502 | -0.085 | -79.4008
-13.5 | -1.1591 | 0.01395 | -0.0817 | -83.0896
-13 | -1.1263 | 0.01294 | -0.078 | -87.0402
-12.5 | -1.0905 | 0.01216 | -0.0746 | -89.6793
-12 | -1.0632 | 0.01128 | -0.0695 | -94.2553
-11.5 | -1.0334 | 0.01069 | -0.0643 | -96.6698
-11 | -0.9883 | 0.01012 | -0.0617 | -97.6581
-10.5 | -0.9388 | 0.00962 | -0.0599 | -97.5884
-10 | -0.8867 | 0.00919 | -0.0586 | -96.4853
-9.5 | -0.8329 | 0.00881 | -0.0577 | -94.5403
-9 | -0.7772 | 0.00846 | -0.0571 | -91.8676
-8.5 | -0.7217 | 0.0081 | -0.0565 | -89.0988
-8 | -0.6651 | 0.00775 | -0.0562 | -85.8194
-7.5 | -0.6076 | 0.00747 | -0.0561 | -81.3387
-7 | -0.549 | 0.00721 | -0.0562 | -76.1442
-6.5 | -0.4902 | 0.00698 | -0.0564 | -70.2292
-6 | -0.4312 | 0.00672 | -0.0568 | -64.1667
-5.5 | -0.3718 | 0.00652 | -0.0572 | -57.0245
-5 | -0.3117 | 0.00634 | -0.0578 | -49.164
-4.5 | -0.2517 | 0.00614 | -0.0584 | -40.9935
-4 | -0.1916 | 0.00598 | -0.0591 | -32.0401
-3.5 | -0.131 | 0.00579 | -0.0599 | -22.6252
-3 | -0.0708 | 0.00555 | -0.0607 | -12.7568
-2 | 0.0495 | 0.00488 | -0.0625 | 10.1434
-1.5 | 0.11 | 0.00451 | -0.0635 | 24.3902
-0.5 | 0.232 | 0.00356 | -0.0662 | 65.1685
0 | 0.2942 | 0.00355 | -0.0674 | 82.8732
0.5 | 0.356 | 0.00358 | -0.0684 | 99.4413
1 | 0.4175 | 0.00364 | -0.0694 | 114.6978
1.5 | 0.4786 | 0.00375 | -0.0703 | 127.6267
2 | 0.5322 | 0.00438 | -0.07 | 121.5068
2.5 | 0.5817 | 0.00529 | -0.0689 | 109.9622
3 | 0.6355 | 0.00587 | -0.0685 | 108.2624
3.5 | 0.6896 | 0.00639 | -0.0682 | 107.9186
4 | 0.743 | 0.00692 | -0.0676 | 107.3699
4.5 | 0.7962 | 0.00743 | -0.067 | 107.1602
5 | 0.8514 | 0.00779 | -0.0667 | 109.294
5.5 | 0.9069 | 0.00811 | -0.0664 | 111.8249
6 | 0.9617 | 0.00844 | -0.0659 | 113.9455
6.5 | 1.0163 | 0.00875 | -0.0654 | 116.1486
7 | 1.0689 | 0.00913 | -0.0644 | 117.0756
7.5 | 1.121 | 0.00949 | -0.0633 | 118.1243
8 | 1.1704 | 0.00991 | -0.0618 | 118.1029
8.5 | 1.2137 | 0.01036 | -0.0589 | 117.1525
9 | 1.2502 | 0.01083 | -0.0548 | 115.4386
9.5 | 1.2875 | 0.0114 | -0.051 | 112.9386
10 | 1.3239 | 0.01209 | -0.0474 | 109.5037
10.5 | 1.3573 | 0.01298 | -0.0435 | 104.5686
11 | 1.3922 | 0.01392 | -0.04 | 100.0144
11.5 | 1.4278 | 0.01492 | -0.0368 | 95.6971
12 | 1.4614 | 0.01611 | -0.0336 | 90.7138
12.5 | 1.4938 | 0.01744 | -0.0304 | 85.6537
13 | 1.5243 | 0.01898 | -0.0272 | 80.3109
13.5 | 1.5524 | 0.02077 | -0.024 | 74.7424
14 | 1.5801 | 0.02268 | -0.021 | 69.6693
14.5 | 1.6092 | 0.02462 | -0.0183 | 65.3615
15 | 1.636 | 0.02682 | -0.0157 | 60.9993
15.5 | 1.6611 | 0.02923 | -0.0132 | 56.8286
17.5 | 1.7341 | 0.04246 | -0.0046 | 40.8408
18 | 1.7482 | 0.04677 | -0.0035 | 37.3787
18.5 | 1.7591 | 0.05159 | -0.0027 | 34.0977
19 | 1.7656 | 0.0571 | -0.0025 | 30.9212
19.5 | 1.7655 | 0.06361 | -0.0029 | 27.7551
20 | 1.7629 | 0.07077 | -0.004 | 24.9103

## 119. Re 12M Mach 0.50 (1)
BIGFOIL.COM POLAR EXPORT
NACA65-316
NACA65-316 |  |  |  | Cl Max: | 1.258 | at alpha= | 20 | deg
JavaFoil+Calcfoil stall+Eppler ext transition |  |  |  | L/D Max: | 109.127 | at alpha= | 4 | deg
Re: | 12000000 |  |  | Cd Min: | 0.00486 | at alpha= | -1 | deg
Mach: | 0.5 |  |  | Cl=0 at alpha= | -2.6761 | deg
|  |  |  | @ Cl=0.1, Cd= | 0.0052387
|  |  |  | @ Cl=0.4, Cd= | 0.004934
|  |  |  | @ Cl=0.6, Cd= | 0.0057514
alpha (deg) | Cl | Cd | Cm | Cl/Cd
-20 | -0.971 | 0.15194 | -0.022 | -6.392
-19.5 | -0.941 | 0.14974 | -0.022 | -6.283
-19 | -0.912 | 0.14584 | -0.022 | -6.251
-18.5 | -0.889 | 0.13546 | -0.023 | -6.561
-18 | -0.863 | 0.12639 | -0.024 | -6.828
-17.5 | -0.831 | 0.1241 | -0.024 | -6.7
-17 | -0.8 | 0.12112 | -0.023 | -6.609
-16.5 | -0.773 | 0.11376 | -0.024 | -6.799
-16 | -0.748 | 0.11437 | -0.025 | -6.537
-15.5 | -0.72 | 0.10755 | -0.026 | -6.691
-15 | -0.693 | 0.09964 | -0.027 | -6.959
-14.5 | -0.691 | 0.07099 | -0.034 | -9.734
-14 | -0.726 | 0.0288 | -0.043 | -25.224
-13.5 | -0.606 | 0.0948 | -0.026 | -6.39
-13 | -0.579 | 0.08703 | -0.027 | -6.654
-12.5 | -0.608 | 0.03819 | -0.043 | -15.918
-12 | -0.606 | 0.02221 | -0.048 | -27.303
-11.5 | -0.584 | 0.01753 | -0.05 | -33.299
-11 | -0.465 | 0.07437 | -0.026 | -6.258
-10.5 | -0.438 | 0.06779 | -0.028 | -6.466
-10 | -0.417 | 0.05628 | -0.035 | -7.411
-9.5 | -0.457 | 0.0139 | -0.055 | -32.858
-9 | -0.354 | 0.05729 | -0.029 | -6.187
-8.5 | -0.629 | 0.01174 | -0.057 | -53.558
-8 | -0.63 | 0.01071 | -0.059 | -58.847
-7.5 | -0.599 | 0.00995 | -0.06 | -60.171
-7 | -0.554 | 0.00937 | -0.061 | -59.129
-6.5 | -0.502 | 0.00886 | -0.063 | -56.632
-6 | -0.444 | 0.00843 | -0.064 | -52.686
-5.5 | -0.382 | 0.00804 | -0.065 | -47.532
-5 | -0.318 | 0.00771 | -0.066 | -41.265
-4.5 | -0.252 | 0.00739 | -0.067 | -34.088
-4 | -0.184 | 0.00715 | -0.069 | -25.75
-3.5 | -0.115 | 0.00694 | -0.07 | -16.642
-3 | -0.046 | 0.00609 | -0.071 | -7.544
-2.5 | 0.025 | 0.00566 | -0.072 | 4.337
-2 | 0.095 | 0.00525 | -0.073 | 18.173
-1.5 | 0.166 | 0.00509 | -0.075 | 32.672
-1 | 0.237 | 0.00486 | -0.076 | 48.787
-0.5 | 0.308 | 0.00489 | -0.077 | 62.945
0 | 0.379 | 0.00491 | -0.078 | 77.19
0.5 | 0.449 | 0.00499 | -0.079 | 90.077
1 | 0.52 | 0.00507 | -0.08 | 102.559
1.5 | 0.591 | 0.0057 | -0.081 | 103.603
2 | 0.661 | 0.0061 | -0.082 | 108.341
2.5 | 0.728 | 0.00668 | -0.083 | 109.065
3 | 0.796 | 0.00731 | -0.084 | 108.975
3.5 | 0.863 | 0.00806 | -0.085 | 107.115
4 | 0.925 | 0.00847 | -0.086 | 109.127
4.5 | 0.986 | 0.01006 | -0.086 | 98.006
5 | 1.044 | 0.01058 | -0.087 | 98.689
5.5 | 1.097 | 0.01112 | -0.088 | 98.644
6 | 1.142 | 0.01176 | -0.089 | 97.148
6.5 | 1.177 | 0.01244 | -0.09 | 94.575
7 | 1.196 | 0.0132 | -0.09 | 90.557
7.5 | 1.185 | 0.01435 | -0.091 | 82.578
8 | 1.11 | 0.01568 | -0.092 | 70.803
8.5 | 0.753 | 0.01723 | -0.092 | 43.687
9 | 0.773 | 0.02031 | -0.091 | 38.074
9.5 | 0.816 | 0.01888 | -0.094 | 43.206
10 | 0.844 | 0.02089 | -0.094 | 40.42
10.5 | 0.753 | 0.06119 | -0.068 | 12.31
11 | 0.907 | 0.02208 | -0.095 | 41.101
11.5 | 0.936 | 0.024 | -0.096 | 39
12 | 0.951 | 0.02979 | -0.095 | 31.939
12.5 | 0.958 | 0.0388 | -0.092 | 24.701
13 | 1.018 | 0.03002 | -0.097 | 33.916
13.5 | 1.014 | 0.04255 | -0.093 | 23.84
14 | 1.042 | 0.04648 | -0.093 | 22.414
14.5 | 0.978 | 0.0926 | -0.074 | 10.566
15 | 1.003 | 0.09261 | -0.073 | 10.831
15.5 | 1.138 | 0.04832 | -0.096 | 23.552
16 | 1.155 | 0.05688 | -0.095 | 20.3
16.5 | 1.063 | 0.12703 | -0.065 | 8.365
17 | 1.104 | 0.12066 | -0.073 | 9.152
17.5 | 1.147 | 0.11635 | -0.079 | 9.858
18 | 1.175 | 0.12204 | -0.08 | 9.631
18.5 | 1.173 | 0.15485 | -0.069 | 7.572
19 | 1.199 | 0.17253 | -0.07 | 6.948
19.5 | 1.229 | 0.17713 | -0.072 | 6.937
20 | 1.258 | 0.17985 | -0.074 | 6.995

## 120. Re 12M Mach 0.50 (2)
BIGFOIL.COM POLAR EXPORT
NACA65-316
NACA65-316 |  |  |  | Cl Max: | 1.3293 | at alpha= | 10.5 | deg
XFOIL ncrit=9 |  |  |  | L/D Max: | 148.068 | at alpha= | 2 | deg
Re: | 12000000 |  |  | Cd Min: | 0.13971 | at alpha= | 15.5 | deg
Mach: | 0.5 |  |  | Cl=0 at alpha= | -2.395 | deg
|  |  |  | @ Cl=0.1, Cd= | 0.0048141
|  |  |  | @ Cl=0.4, Cd= | 0.0036473
|  |  |  | @ Cl=0.6, Cd= | 0.0040755
alpha (deg) | Cl | Cd | Cm | Cl/Cd
-14 | -0.5471 | 0.09532 | -0.0903 | -5.7396
-13.5 | -0.562 | 0.08378 | -0.0974 | -6.708
-13 | -0.5825 | 0.07088 | -0.1057 | -8.2181
-12.5 | -0.6026 | 0.05921 | -0.1139 | -10.1773
-12 | -0.6324 | 0.04868 | -0.1202 | -12.991
-11.5 | -0.6599 | 0.0402 | -0.123 | -16.4154
-11 | -0.693 | 0.03262 | -0.1231 | -21.2446
-10.5 | -0.7226 | 0.02627 | -0.1202 | -27.5067
-10 | -0.7494 | 0.02071 | -0.1147 | -36.1854
-9.5 | -0.7675 | 0.01601 | -0.107 | -47.9388
-9 | -0.7699 | 0.01278 | -0.0983 | -60.2426
-8.5 | -0.7553 | 0.01077 | -0.0898 | -70.13
-8 | -0.7361 | 0.00966 | -0.0804 | -76.2008
-7.5 | -0.6868 | 0.00881 | -0.0753 | -77.9569
-7 | -0.6266 | 0.00823 | -0.0722 | -76.1361
-6.5 | -0.5617 | 0.00779 | -0.0701 | -72.1053
-6 | -0.4947 | 0.00744 | -0.0687 | -66.4919
-5.5 | -0.4269 | 0.0071 | -0.0678 | -60.1268
-5 | -0.359 | 0.00682 | -0.0672 | -52.6393
-4.5 | -0.2897 | 0.00657 | -0.0671 | -44.0944
-4 | -0.2207 | 0.00634 | -0.0672 | -34.8107
-3.5 | -0.1516 | 0.00614 | -0.0676 | -24.6906
-3 | -0.0822 | 0.00592 | -0.0681 | -13.8851
-2.5 | -0.0142 | 0.00558 | -0.0687 | -2.5448
-2 | 0.0534 | 0.00516 | -0.0695 | 10.3488
-1.5 | 0.1221 | 0.00465 | -0.0706 | 26.2581
-1 | 0.191 | 0.0039 | -0.0722 | 48.9744
-0.5 | 0.2619 | 0.00363 | -0.0737 | 72.1488
0 | 0.3337 | 0.00361 | -0.0751 | 92.4377
0.5 | 0.4048 | 0.00365 | -0.0763 | 110.9041
1 | 0.4757 | 0.00373 | -0.0774 | 127.5335
1.5 | 0.5465 | 0.00381 | -0.0785 | 143.4383
2 | 0.613 | 0.00414 | -0.0786 | 148.0676
3 | 0.7142 | 0.0062 | -0.0734 | 115.1935
3.5 | 0.7676 | 0.00697 | -0.071 | 110.1291
4 | 0.8189 | 0.00771 | -0.068 | 106.2127
4.5 | 0.8707 | 0.00833 | -0.0649 | 104.5258
5 | 0.9232 | 0.00875 | -0.0617 | 105.5086
5.5 | 0.9663 | 0.00924 | -0.0565 | 104.5779
6 | 1.0133 | 0.00982 | -0.0522 | 103.1874
6.5 | 1.0573 | 0.0106 | -0.0475 | 99.7453
7 | 1.1034 | 0.01145 | -0.0432 | 96.3668
7.5 | 1.148 | 0.0125 | -0.0388 | 91.84
8 | 1.1897 | 0.01381 | -0.0341 | 86.1477
8.5 | 1.2313 | 0.01529 | -0.0294 | 80.5298
9 | 1.2706 | 0.01704 | -0.0245 | 74.5657
9.5 | 1.303 | 0.0193 | -0.0191 | 67.513
10 | 1.3242 | 0.02232 | -0.0132 | 59.328
10.5 | 1.3293 | 0.02651 | -0.007 | 50.1433
11 | 1.3201 | 0.03198 | -0.0011 | 41.2789
11.5 | 1.2942 | 0.0392 | 0.0037 | 33.0153
12 | 1.2655 | 0.04771 | 0.0061 | 26.5248
12.5 | 1.233 | 0.05771 | 0.0058 | 21.3654
13 | 1.2019 | 0.06886 | 0.003 | 17.4543
13.5 | 1.1696 | 0.08144 | -0.0024 | 14.3615
14 | 1.1391 | 0.09522 | -0.0101 | 11.9628
14.5 | 1.1116 | 0.10997 | -0.0195 | 10.1082
15 | 1.0902 | 0.12481 | -0.0296 | 8.7349
15.5 | 1.0718 | 0.13971 | -0.0398 | 7.6716

## 121. Re 14M Mach 0.00 (1)
BIGFOIL.COM POLAR EXPORT
NACA65-316
NACA65-316 |  |  |  | Cl Max: | 1.415 | at alpha= | 12.5 | deg
JavaFoil+Calcfoil stall+Eppler ext transition |  |  |  | L/D Max: | 123.136 | at alpha= | 7.5 | deg
Re: | 14000000 |  |  | Cd Min: | 0.00468 | at alpha= | -0.5 | deg
Mach: | 0 |  |  | Cl=0 at alpha= | -2.6721 | deg
|  |  |  | @ Cl=0.1, Cd= | 0.0050882
|  |  |  | @ Cl=0.4, Cd= | 0.0048284
|  |  |  | @ Cl=0.6, Cd= | 0.005921
alpha (deg) | Cl | Cd | Cm | Cl/Cd
-20 | -0.767 | 0.13726 | -0.019 | -5.591
-19.5 | -0.792 | 0.1281 | -0.02 | -6.179
-19 | -0.821 | 0.1123 | -0.022 | -7.313
-18.5 | -0.84 | 0.10831 | -0.023 | -7.756
-18 | -0.874 | 0.08891 | -0.025 | -9.83
-17.5 | -0.929 | 0.05725 | -0.029 | -16.231
-17 | -0.972 | 0.03802 | -0.032 | -25.573
-16.5 | -0.987 | 0.03206 | -0.033 | -30.777
-16 | -1.004 | 0.02493 | -0.035 | -40.286
-15.5 | -1.01 | 0.02192 | -0.036 | -46.068
-15 | -1.012 | 0.0193 | -0.037 | -52.443
-14.5 | -1.01 | 0.01732 | -0.038 | -58.282
-14 | -1.002 | 0.01591 | -0.039 | -63.009
-13.5 | -0.991 | 0.01461 | -0.04 | -67.856
-13 | -0.976 | 0.0134 | -0.041 | -72.879
-12.5 | -0.956 | 0.01266 | -0.042 | -75.508
-12 | -0.933 | 0.01176 | -0.043 | -79.356
-11.5 | -0.906 | 0.01101 | -0.045 | -82.267
-11 | -0.874 | 0.01046 | -0.046 | -83.614
-10.5 | -0.84 | 0.0099 | -0.047 | -84.833
-10 | -0.801 | 0.00943 | -0.048 | -84.976
-9.5 | -0.759 | 0.00904 | -0.049 | -83.974
-9 | -0.715 | 0.00867 | -0.05 | -82.507
-8.5 | -0.668 | 0.00835 | -0.051 | -79.953
-8 | -0.618 | 0.00805 | -0.052 | -76.755
-7.5 | -0.565 | 0.00775 | -0.053 | -72.947
-7 | -0.511 | 0.00694 | -0.054 | -73.688
-6.5 | -0.457 | 0.00747 | -0.055 | -61.145
-6 | -0.399 | 0.00716 | -0.056 | -55.701
-5.5 | -0.341 | 0.00698 | -0.057 | -48.804
-5 | -0.281 | 0.00676 | -0.058 | -41.616
-4.5 | -0.222 | 0.00659 | -0.059 | -33.629
-4 | -0.161 | 0.00639 | -0.06 | -25.26
-3.5 | -0.101 | 0.00628 | -0.061 | -16.041
-3 | -0.04 | 0.00557 | -0.062 | -7.15
-2.5 | 0.021 | 0.00536 | -0.063 | 3.968
-2 | 0.083 | 0.00513 | -0.064 | 16.12
-1.5 | 0.144 | 0.00498 | -0.065 | 28.909
-1 | 0.205 | 0.00485 | -0.066 | 42.347
-0.5 | 0.267 | 0.00468 | -0.066 | 56.976
0 | 0.328 | 0.0047 | -0.067 | 69.74
0.5 | 0.389 | 0.00474 | -0.068 | 82.034
1 | 0.45 | 0.00523 | -0.069 | 86.121
1.5 | 0.512 | 0.00544 | -0.07 | 94.123
2 | 0.573 | 0.00577 | -0.071 | 99.335
2.5 | 0.632 | 0.0061 | -0.072 | 103.548
3 | 0.691 | 0.00645 | -0.073 | 107.124
3.5 | 0.751 | 0.00689 | -0.074 | 108.97
4 | 0.809 | 0.00731 | -0.074 | 110.777
4.5 | 0.867 | 0.00832 | -0.075 | 104.165
5 | 0.924 | 0.00872 | -0.076 | 105.946
5.5 | 0.979 | 0.00898 | -0.077 | 109.069
6 | 1.033 | 0.00937 | -0.078 | 110.241
6.5 | 1.084 | 0.00973 | -0.079 | 111.498
7 | 1.133 | 0.00969 | -0.08 | 116.872
7.5 | 1.178 | 0.00956 | -0.08 | 123.136
8 | 1.22 | 0.01061 | -0.081 | 115.048
8.5 | 1.26 | 0.01104 | -0.082 | 114.08
9 | 1.296 | 0.01151 | -0.082 | 112.591
9.5 | 1.328 | 0.01207 | -0.083 | 110.028
10 | 1.357 | 0.01263 | -0.083 | 107.435
10.5 | 1.38 | 0.01325 | -0.084 | 104.174
11 | 1.397 | 0.01384 | -0.085 | 100.872
11.5 | 1.408 | 0.01449 | -0.085 | 97.209
12 | 1.414 | 0.01527 | -0.086 | 92.614
12.5 | 1.415 | 0.01618 | -0.086 | 87.459
13 | 1.412 | 0.01703 | -0.087 | 82.863
13.5 | 1.403 | 0.01817 | -0.087 | 77.22
14 | 1.39 | 0.01922 | -0.087 | 72.318
14.5 | 1.373 | 0.0205 | -0.088 | 66.947
15 | 1.352 | 0.02184 | -0.088 | 61.895
15.5 | 1.327 | 0.0233 | -0.088 | 56.959
16 | 1.297 | 0.02583 | -0.089 | 50.209
16.5 | 1.266 | 0.02801 | -0.089 | 45.202
17 | 1.231 | 0.0307 | -0.089 | 40.102
17.5 | 1.186 | 0.03523 | -0.088 | 33.678

## 122. Re 14M Mach 0.00 (2)
BIGFOIL.COM POLAR EXPORT
NACA65-316
NACA65-316 |  |  |  | Cl Max: | 1.838 | at alpha= | 20 | deg
XFOIL ncrit=9 |  |  |  | L/D Max: | 124.801 | at alpha= | 8.5 | deg
Re: | 14000000 |  |  | Cd Min: | 0.04454 | at alpha= | 20 | deg
Mach: | 0 |  |  | Cl=0 at alpha= | -2.4195 | deg
|  |  |  | @ Cl=0.1, Cd= | 0.0045722
|  |  |  | @ Cl=0.4, Cd= | 0.0036076
|  |  |  | @ Cl=0.6, Cd= | 0.0056902
alpha (deg) | Cl | Cd | Cm | Cl/Cd
-20 | -1.636 | 0.02979 | -0.0616 | -54.9178
-19.5 | -1.6161 | 0.02728 | -0.0611 | -59.2412
-19 | -1.5958 | 0.02489 | -0.0603 | -64.1141
-18.5 | -1.5704 | 0.02272 | -0.0599 | -69.1197
-17.5 | -1.4744 | 0.01882 | -0.0665 | -78.3422
-17 | -1.3702 | 0.01709 | -0.0804 | -80.1755
-16.5 | -1.3504 | 0.01611 | -0.0766 | -83.8237
-16 | -1.3236 | 0.01505 | -0.074 | -87.9468
-15.5 | -1.2947 | 0.0141 | -0.0714 | -91.8227
-15 | -1.2635 | 0.01329 | -0.069 | -95.0715
-14.5 | -1.2314 | 0.01257 | -0.0664 | -97.9634
-14 | -1.2002 | 0.01192 | -0.0634 | -100.6879
-13.5 | -1.1735 | 0.01133 | -0.0592 | -103.5746
-13 | -1.1407 | 0.01088 | -0.0558 | -104.8438
-12.5 | -1.0987 | 0.01037 | -0.0542 | -105.9499
-12 | -1.0542 | 0.00989 | -0.0529 | -106.5925
-11.5 | -1.0066 | 0.00949 | -0.0521 | -106.0695
-11 | -0.9576 | 0.00908 | -0.0516 | -105.4626
-10.5 | -0.907 | 0.00874 | -0.0512 | -103.7757
-10 | -0.8547 | 0.00842 | -0.0512 | -101.5083
-9.5 | -0.8017 | 0.00814 | -0.0512 | -98.4889
-9 | -0.7479 | 0.00785 | -0.0514 | -95.2739
-8.5 | -0.6941 | 0.00755 | -0.0516 | -91.9338
-8 | -0.6393 | 0.00727 | -0.0519 | -87.9367
-7.5 | -0.5837 | 0.00705 | -0.0523 | -82.7943
-7 | -0.5274 | 0.00684 | -0.0529 | -77.1053
-6.5 | -0.4711 | 0.00664 | -0.0534 | -70.9488
-6 | -0.4143 | 0.00641 | -0.0541 | -64.6334
-5.5 | -0.3571 | 0.00625 | -0.0547 | -57.136
-5 | -0.2994 | 0.00607 | -0.0555 | -49.3245
-4.5 | -0.2417 | 0.00591 | -0.0563 | -40.8968
-4 | -0.1837 | 0.00575 | -0.0571 | -31.9478
-3.5 | -0.1254 | 0.00558 | -0.058 | -22.4731
-3 | -0.0674 | 0.00537 | -0.0588 | -12.5512
-2.5 | -0.0094 | 0.00509 | -0.0597 | -1.8468
-2 | 0.049 | 0.0048 | -0.0607 | 10.2083
-1.5 | 0.1072 | 0.00454 | -0.0617 | 23.6123
-1 | 0.1657 | 0.00411 | -0.0628 | 40.3163
-0.5 | 0.2246 | 0.00353 | -0.0643 | 63.6261
0 | 0.284 | 0.00352 | -0.0653 | 80.6818
0.5 | 0.3433 | 0.00355 | -0.0663 | 96.7042
1 | 0.4024 | 0.00361 | -0.0673 | 111.4681
1.5 | 0.4592 | 0.00384 | -0.0679 | 119.5833
2 | 0.5086 | 0.00468 | -0.0673 | 108.6752
2.5 | 0.5597 | 0.00536 | -0.0669 | 104.4216
3 | 0.6134 | 0.0058 | -0.067 | 105.7586
3.5 | 0.6674 | 0.00621 | -0.067 | 107.4718
4 | 0.7201 | 0.00667 | -0.0669 | 107.961
4.5 | 0.7733 | 0.00708 | -0.0668 | 109.2232
5 | 0.8271 | 0.00741 | -0.0669 | 111.6194
5.5 | 0.8814 | 0.00768 | -0.067 | 114.7656
6 | 0.9351 | 0.00797 | -0.0671 | 117.3275
6.5 | 0.9888 | 0.00824 | -0.0671 | 120
7.5 | 1.093 | 0.00886 | -0.0667 | 123.3634
8 | 1.144 | 0.00919 | -0.0663 | 124.4831
8.5 | 1.1931 | 0.00956 | -0.0656 | 124.8013
9 | 1.2408 | 0.00997 | -0.0646 | 124.4534
9.5 | 1.2877 | 0.01034 | -0.0636 | 124.5358
10 | 1.3307 | 0.01076 | -0.0618 | 123.671
10.5 | 1.3617 | 0.01125 | -0.0576 | 121.04
11 | 1.3941 | 0.01183 | -0.054 | 117.8445
11.5 | 1.4281 | 0.01244 | -0.0509 | 114.799
12 | 1.4616 | 0.01314 | -0.048 | 111.2329
12.5 | 1.4947 | 0.01392 | -0.0453 | 107.3779
13 | 1.5255 | 0.01487 | -0.0424 | 102.5891
13.5 | 1.5549 | 0.01596 | -0.0396 | 97.4248
14 | 1.5828 | 0.01722 | -0.0368 | 91.9164
14.5 | 1.6112 | 0.01852 | -0.0343 | 86.9978
15 | 1.6387 | 0.01994 | -0.0319 | 82.1815
15.5 | 1.6661 | 0.02143 | -0.0298 | 77.7462
16 | 1.6915 | 0.02307 | -0.0276 | 73.3203
16.5 | 1.712 | 0.02478 | -0.0248 | 69.088
17 | 1.7339 | 0.02692 | -0.0228 | 64.4094
17.5 | 1.7548 | 0.02926 | -0.0211 | 59.9727
18 | 1.7724 | 0.03196 | -0.0194 | 55.4568
18.5 | 1.7895 | 0.03485 | -0.0179 | 51.3486
19 | 1.8073 | 0.0378 | -0.0168 | 47.8122
19.5 | 1.8232 | 0.04104 | -0.0159 | 44.425
20 | 1.838 | 0.04454 | -0.0153 | 41.2663

## 123. Re 14M Mach 0.10 (1)
BIGFOIL.COM POLAR EXPORT
NACA65-316
NACA65-316 |  |  |  | Cl Max: | 1.405 | at alpha= | 12 | deg
JavaFoil+Calcfoil stall+Eppler ext transition |  |  |  | L/D Max: | 130.562 | at alpha= | 7.5 | deg
Re: | 14000000 |  |  | Cd Min: | 0.00465 | at alpha= | -0.5 | deg
Mach: | 0.1 |  |  | Cl=0 at alpha= | -2.6721 | deg
|  |  |  | @ Cl=0.1, Cd= | 0.0051169
|  |  |  | @ Cl=0.4, Cd= | 0.0048226
|  |  |  | @ Cl=0.6, Cd= | 0.0058983
alpha (deg) | Cl | Cd | Cm | Cl/Cd
-20 | -0.713 | 0.14598 | -0.018 | -4.887
-19.5 | -0.743 | 0.13295 | -0.02 | -5.586
-19 | -0.77 | 0.12358 | -0.021 | -6.23
-18.5 | -0.792 | 0.11991 | -0.021 | -6.603
-18 | -0.822 | 0.10502 | -0.023 | -7.829
-17.5 | -0.852 | 0.09127 | -0.025 | -9.335
-17 | -0.904 | 0.06024 | -0.029 | -15
-16.5 | -0.953 | 0.03564 | -0.033 | -26.726
-16 | -0.973 | 0.02809 | -0.034 | -34.632
-15.5 | -0.985 | 0.02343 | -0.036 | -42.057
-15 | -0.992 | 0.02025 | -0.037 | -48.988
-14.5 | -0.992 | 0.01828 | -0.038 | -54.275
-14 | -0.989 | 0.01642 | -0.039 | -60.228
-13.5 | -0.981 | 0.01497 | -0.04 | -65.504
-13 | -0.967 | 0.01408 | -0.041 | -68.691
-12.5 | -0.95 | 0.0129 | -0.043 | -73.688
-12 | -0.929 | 0.01199 | -0.044 | -77.468
-11.5 | -0.903 | 0.01118 | -0.045 | -80.755
-11 | -0.873 | 0.01058 | -0.046 | -82.558
-10.5 | -0.839 | 0.01004 | -0.047 | -83.604
-10 | -0.802 | 0.00954 | -0.048 | -84.047
-9.5 | -0.761 | 0.00914 | -0.049 | -83.176
-9 | -0.717 | 0.00872 | -0.05 | -82.133
-8.5 | -0.67 | 0.0084 | -0.051 | -79.708
-8 | -0.62 | 0.00809 | -0.052 | -76.588
-7.5 | -0.567 | 0.0078 | -0.053 | -72.694
-7 | -0.513 | 0.00698 | -0.054 | -73.537
-6.5 | -0.459 | 0.00747 | -0.055 | -61.38
-6 | -0.401 | 0.00727 | -0.056 | -55.146
-5.5 | -0.342 | 0.00698 | -0.057 | -49.042
-5 | -0.283 | 0.00674 | -0.058 | -41.929
-4.5 | -0.223 | 0.00658 | -0.059 | -33.832
-4 | -0.162 | 0.00646 | -0.06 | -25.089
-3.5 | -0.101 | 0.00634 | -0.061 | -15.958
-3 | -0.04 | 0.00563 | -0.062 | -7.116
-2.5 | 0.021 | 0.00536 | -0.063 | 3.992
-2 | 0.083 | 0.00518 | -0.064 | 16.048
-1.5 | 0.145 | 0.00495 | -0.065 | 29.208
-1 | 0.206 | 0.00485 | -0.066 | 42.568
-0.5 | 0.268 | 0.00465 | -0.067 | 57.565
0 | 0.33 | 0.0047 | -0.068 | 70.108
0.5 | 0.391 | 0.00475 | -0.069 | 82.432
1 | 0.453 | 0.00525 | -0.07 | 86.29
1.5 | 0.514 | 0.00547 | -0.07 | 93.929
2 | 0.576 | 0.00576 | -0.071 | 99.854
2.5 | 0.635 | 0.0061 | -0.072 | 104.086
3 | 0.695 | 0.00652 | -0.073 | 106.597
3.5 | 0.754 | 0.00689 | -0.074 | 109.452
4 | 0.813 | 0.00735 | -0.075 | 110.621
4.5 | 0.871 | 0.00834 | -0.076 | 104.502
5 | 0.928 | 0.00874 | -0.077 | 106.195
5.5 | 0.984 | 0.009 | -0.077 | 109.323
6 | 1.037 | 0.00948 | -0.078 | 109.443
6.5 | 1.089 | 0.00988 | -0.079 | 110.28
7 | 1.136 | 0.00927 | -0.08 | 122.541
7.5 | 1.182 | 0.00905 | -0.081 | 130.562
8 | 1.224 | 0.01069 | -0.081 | 114.48
8.5 | 1.262 | 0.01114 | -0.082 | 113.277
9 | 1.298 | 0.01162 | -0.083 | 111.668
9.5 | 1.329 | 0.0122 | -0.083 | 108.928
10 | 1.357 | 0.01278 | -0.084 | 106.172
10.5 | 1.378 | 0.01339 | -0.084 | 102.891
11 | 1.393 | 0.01404 | -0.085 | 99.207
11.5 | 1.402 | 0.0147 | -0.086 | 95.322
12 | 1.405 | 0.01552 | -0.086 | 90.537
12.5 | 1.403 | 0.01632 | -0.087 | 85.966
13 | 1.395 | 0.01738 | -0.087 | 80.3
13.5 | 1.383 | 0.01858 | -0.087 | 74.414
14 | 1.365 | 0.01971 | -0.088 | 69.268
14.5 | 1.344 | 0.02098 | -0.088 | 64.046
15 | 1.318 | 0.02249 | -0.088 | 58.58
15.5 | 1.286 | 0.02492 | -0.089 | 51.589
16 | 1.252 | 0.02702 | -0.089 | 46.342
16.5 | 1.215 | 0.02965 | -0.089 | 40.989
17 | 1.175 | 0.03275 | -0.089 | 35.877

## 124. Re 14M Mach 0.10 (2)
BIGFOIL.COM POLAR EXPORT
NACA65-316
NACA65-316 |  |  |  | Cl Max: | 1.8352 | at alpha= | 20 | deg
XFOIL ncrit=9 |  |  |  | L/D Max: | 124.207 | at alpha= | 8.5 | deg
Re: | 14000000 |  |  | Cd Min: | 0.04733 | at alpha= | 20 | deg
Mach: | 0.1 |  |  | Cl=0 at alpha= | -2.4191 | deg
|  |  |  | @ Cl=0.1, Cd= | 0.0045846
|  |  |  | @ Cl=0.4, Cd= | 0.003606
|  |  |  | @ Cl=0.6, Cd= | 0.0056769
alpha (deg) | Cl | Cd | Cm | Cl/Cd
-20 | -1.6337 | 0.03213 | -0.0652 | -50.8466
-19.5 | -1.6148 | 0.02934 | -0.0647 | -55.0375
-19 | -1.5953 | 0.02671 | -0.0639 | -59.7267
-18.5 | -1.5731 | 0.02437 | -0.063 | -64.5507
-17.5 | -1.486 | 0.01998 | -0.0681 | -74.3744
-17 | -1.3817 | 0.01797 | -0.0819 | -76.8893
-16.5 | -1.351 | 0.01683 | -0.0802 | -80.2733
-16 | -1.325 | 0.01566 | -0.0775 | -84.6105
-15.5 | -1.2967 | 0.0146 | -0.0748 | -88.8151
-15 | -1.2657 | 0.01371 | -0.0722 | -92.3195
-14.5 | -1.2332 | 0.01293 | -0.0696 | -95.3751
-14 | -1.2012 | 0.0122 | -0.0666 | -98.459
-13.5 | -1.1708 | 0.01156 | -0.0631 | -101.2803
-13 | -1.1457 | 0.01104 | -0.0581 | -103.7772
-12.5 | -1.1038 | 0.01055 | -0.0563 | -104.6256
-12 | -1.06 | 0.01005 | -0.0547 | -105.4726
-11.5 | -1.0125 | 0.00962 | -0.0536 | -105.2495
-11 | -0.9636 | 0.00918 | -0.0528 | -104.9673
-10.5 | -0.913 | 0.00882 | -0.0523 | -103.5147
-10 | -0.8605 | 0.00849 | -0.0521 | -101.3545
-9 | -0.7529 | 0.00792 | -0.0522 | -95.0631
-8.5 | -0.6988 | 0.0076 | -0.0522 | -91.9474
-8 | -0.6436 | 0.00731 | -0.0525 | -88.0438
-7.5 | -0.5877 | 0.00708 | -0.0529 | -83.0085
-6.5 | -0.4742 | 0.00666 | -0.0539 | -71.2012
-6 | -0.417 | 0.00644 | -0.0545 | -64.7516
-5.5 | -0.3595 | 0.00627 | -0.0551 | -57.3365
-5 | -0.3013 | 0.00609 | -0.0559 | -49.4745
-4.5 | -0.2433 | 0.00592 | -0.0566 | -41.098
-4 | -0.1849 | 0.00576 | -0.0574 | -32.1007
-3.5 | -0.1262 | 0.00559 | -0.0583 | -22.576
-3 | -0.0679 | 0.00539 | -0.0591 | -12.5974
-2.5 | -0.0095 | 0.0051 | -0.06 | -1.8627
-2 | 0.0492 | 0.00481 | -0.061 | 10.2287
-1.5 | 0.1078 | 0.00455 | -0.062 | 23.6923
-0.5 | 0.2259 | 0.00352 | -0.0646 | 64.1761
0 | 0.2856 | 0.00352 | -0.0657 | 81.1364
0.5 | 0.3453 | 0.00356 | -0.0667 | 96.9944
1 | 0.4047 | 0.00361 | -0.0677 | 112.1053
1.5 | 0.4621 | 0.00383 | -0.0683 | 120.6527
2 | 0.5116 | 0.00468 | -0.0676 | 109.3162
2.5 | 0.5628 | 0.00536 | -0.0672 | 105
3 | 0.6168 | 0.00582 | -0.0672 | 105.9794
3.5 | 0.6709 | 0.00623 | -0.0672 | 107.6886
4 | 0.7239 | 0.0067 | -0.0671 | 108.0448
4.5 | 0.7773 | 0.00711 | -0.067 | 109.3249
5 | 0.8314 | 0.00744 | -0.067 | 111.7473
5.5 | 0.886 | 0.00772 | -0.0671 | 114.7668
6 | 0.94 | 0.00801 | -0.067 | 117.3533
6.5 | 0.9939 | 0.00828 | -0.067 | 120.0362
7 | 1.0464 | 0.00861 | -0.0668 | 121.5331
7.5 | 1.0986 | 0.00892 | -0.0664 | 123.1614
8 | 1.1496 | 0.00926 | -0.0659 | 124.1469
8.5 | 1.1986 | 0.00965 | -0.065 | 124.2073
9 | 1.2463 | 0.01005 | -0.0639 | 124.01
9.5 | 1.2928 | 0.01043 | -0.0626 | 123.9501
10 | 1.3306 | 0.01086 | -0.0595 | 122.523
10.5 | 1.3623 | 0.01142 | -0.0554 | 119.2907
11 | 1.3952 | 0.01204 | -0.0519 | 115.8804
11.5 | 1.4302 | 0.01268 | -0.0489 | 112.7918
12 | 1.4638 | 0.01344 | -0.046 | 108.9137
12.5 | 1.4964 | 0.0143 | -0.0431 | 104.6434
13 | 1.5272 | 0.01533 | -0.0401 | 99.6217
13.5 | 1.5567 | 0.01651 | -0.0373 | 94.2883
14 | 1.5841 | 0.01787 | -0.0344 | 88.6458
14.5 | 1.6125 | 0.01927 | -0.0318 | 83.6793
15 | 1.6408 | 0.02075 | -0.0295 | 79.0747
16 | 1.6939 | 0.02407 | -0.0251 | 70.3739
16.5 | 1.7142 | 0.02591 | -0.0222 | 66.1598
17 | 1.7337 | 0.02838 | -0.0201 | 61.0888
17.5 | 1.7529 | 0.031 | -0.0182 | 56.5452
18 | 1.7705 | 0.03389 | -0.0166 | 52.2425
18.5 | 1.7886 | 0.03688 | -0.0153 | 48.4978
19 | 1.8067 | 0.03999 | -0.0143 | 45.1788
19.5 | 1.8222 | 0.04348 | -0.0134 | 41.9089
20 | 1.8352 | 0.04733 | -0.0129 | 38.7746

## 125. Re 14M Mach 0.25 (1)
BIGFOIL.COM POLAR EXPORT
NACA65-316
NACA65-316 |  |  |  | Cl Max: | 1.354 | at alpha= | 10.5 | deg
JavaFoil+Calcfoil stall+Eppler ext transition |  |  |  | L/D Max: | 126.697 | at alpha= | 7 | deg
Re: | 14000000 |  |  | Cd Min: | 0.0047 | at alpha= | -0.5 | deg
Mach: | 0.25 |  |  | Cl=0 at alpha= | -2.6746 | deg
|  |  |  | @ Cl=0.1, Cd= | 0.0051684
|  |  |  | @ Cl=0.4, Cd= | 0.0047597
|  |  |  | @ Cl=0.6, Cd= | 0.0059267
alpha (deg) | Cl | Cd | Cm | Cl/Cd
-17.5 | -0.545 | 0.14877 | -0.017 | -3.661
-17 | -0.596 | 0.12434 | -0.019 | -4.79
-16.5 | -0.633 | 0.11648 | -0.021 | -5.439
-16 | -0.668 | 0.10774 | -0.022 | -6.2
-15.5 | -0.7 | 0.09833 | -0.024 | -7.116
-15 | -0.735 | 0.08259 | -0.028 | -8.902
-14.5 | -0.832 | 0.03206 | -0.037 | -25.935
-14 | -0.856 | 0.02714 | -0.038 | -31.519
-13.5 | -0.882 | 0.02039 | -0.04 | -43.259
-13 | -0.896 | 0.01647 | -0.042 | -54.417
-12.5 | -0.898 | 0.01462 | -0.043 | -61.424
-12 | -0.891 | 0.01343 | -0.045 | -66.364
-11.5 | -0.878 | 0.01228 | -0.046 | -71.503
-11 | -0.858 | 0.01141 | -0.047 | -75.189
-10.5 | -0.832 | 0.01073 | -0.048 | -77.554
-10 | -0.801 | 0.01017 | -0.049 | -78.701
-9.5 | -0.764 | 0.00965 | -0.05 | -79.162
-9 | -0.723 | 0.00918 | -0.051 | -78.764
-8.5 | -0.678 | 0.00878 | -0.052 | -77.308
-8 | -0.63 | 0.00841 | -0.053 | -74.836
-7.5 | -0.578 | 0.00805 | -0.054 | -71.716
-7 | -0.523 | 0.00778 | -0.056 | -67.292
-6.5 | -0.467 | 0.00751 | -0.057 | -62.181
-6 | -0.41 | 0.00672 | -0.058 | -60.929
-5.5 | -0.351 | 0.00716 | -0.059 | -48.993
-5 | -0.29 | 0.00693 | -0.06 | -41.875
-4.5 | -0.229 | 0.00668 | -0.061 | -34.248
-4 | -0.167 | 0.00656 | -0.062 | -25.381
-3.5 | -0.104 | 0.00644 | -0.063 | -16.148
-3 | -0.041 | 0.00571 | -0.064 | -7.199
-2.5 | 0.022 | 0.00538 | -0.065 | 4.082
-2 | 0.085 | 0.00522 | -0.066 | 16.347
-1.5 | 0.149 | 0.005 | -0.067 | 29.739
-1 | 0.212 | 0.00489 | -0.068 | 43.367
-0.5 | 0.275 | 0.0047 | -0.069 | 58.567
0 | 0.339 | 0.00475 | -0.07 | 71.343
0.5 | 0.402 | 0.00476 | -0.07 | 84.413
1 | 0.465 | 0.00527 | -0.071 | 88.243
1.5 | 0.528 | 0.00554 | -0.072 | 95.387
2 | 0.592 | 0.00588 | -0.073 | 100.674
2.5 | 0.652 | 0.00623 | -0.074 | 104.624
3 | 0.714 | 0.00661 | -0.075 | 107.948
3.5 | 0.775 | 0.00706 | -0.076 | 109.689
4 | 0.835 | 0.00772 | -0.077 | 108.177
4.5 | 0.894 | 0.00863 | -0.078 | 103.578
5 | 0.952 | 0.00906 | -0.079 | 105.096
5.5 | 1.008 | 0.00945 | -0.08 | 106.704
6 | 1.062 | 0.00984 | -0.08 | 107.971
6.5 | 1.111 | 0.00931 | -0.081 | 119.367
7 | 1.157 | 0.00913 | -0.082 | 126.697
7.5 | 1.2 | 0.01079 | -0.083 | 111.191
8 | 1.239 | 0.01126 | -0.083 | 109.999
8.5 | 1.273 | 0.0118 | -0.084 | 107.939
9 | 1.303 | 0.01242 | -0.085 | 104.921
9.5 | 1.327 | 0.01311 | -0.085 | 101.192
10 | 1.345 | 0.01383 | -0.086 | 97.241
10.5 | 1.354 | 0.01459 | -0.086 | 92.775
11 | 1.352 | 0.01535 | -0.087 | 88.062
11.5 | 1.341 | 0.01632 | -0.087 | 82.135
12 | 1.321 | 0.01722 | -0.088 | 76.725
12.5 | 1.292 | 0.01871 | -0.088 | 69.049
13 | 1.254 | 0.01997 | -0.089 | 62.792
13.5 | 1.208 | 0.0215 | -0.089 | 56.188
14 | 1.152 | 0.0235 | -0.089 | 49.04
14.5 | 1.083 | 0.02767 | -0.089 | 39.143
15 | 1.007 | 0.033 | -0.088 | 30.506
15.5 | 0.892 | 0.05533 | -0.082 | 16.127

## 126. Re 14M Mach 0.25 (2)
BIGFOIL.COM POLAR EXPORT
NACA65-316
NACA65-316 |  |  |  | Cl Max: | 1.7887 | at alpha= | 20 | deg
XFOIL ncrit=9 |  |  |  | L/D Max: | 126.429 | at alpha= | 1.5 | deg
Re: | 14000000 |  |  | Cd Min: | 0.06787 | at alpha= | 20 | deg
Mach: | 0.25 |  |  | Cl=0 at alpha= | -2.4149 | deg
|  |  |  | @ Cl=0.1, Cd= | 0.0046199
|  |  |  | @ Cl=0.4, Cd= | 0.0036026
|  |  |  | @ Cl=0.6, Cd= | 0.0055618
alpha (deg) | Cl | Cd | Cm | Cl/Cd
-20 | -1.5297 | 0.05567 | -0.0781 | -27.478
-19.5 | -1.5311 | 0.04933 | -0.0797 | -31.0379
-19 | -1.541 | 0.0426 | -0.0809 | -36.1737
-18.5 | -1.5291 | 0.03813 | -0.0808 | -40.1023
-18 | -1.5144 | 0.03305 | -0.0825 | -45.8215
-17.5 | -1.5182 | 0.02917 | -0.0787 | -52.0466
-17 | -1.4348 | 0.02484 | -0.0902 | -57.7617
-16.5 | -1.3431 | 0.0219 | -0.1007 | -61.3288
-16 | -1.3242 | 0.02005 | -0.0968 | -66.0449
-15.5 | -1.3002 | 0.01829 | -0.0934 | -71.088
-15 | -1.271 | 0.01681 | -0.0902 | -75.6098
-14.5 | -1.2399 | 0.01552 | -0.087 | -79.8905
-14 | -1.2084 | 0.01431 | -0.0835 | -84.4444
-13.5 | -1.1745 | 0.0133 | -0.0801 | -88.3083
-13 | -1.141 | 0.01237 | -0.0764 | -92.2393
-12.5 | -1.1059 | 0.01163 | -0.0726 | -95.0903
-12 | -1.0801 | 0.01094 | -0.0669 | -98.7294
-11.5 | -1.0403 | 0.01043 | -0.0633 | -99.7411
-11 | -0.994 | 0.00984 | -0.061 | -101.0163
-10.5 | -0.9439 | 0.00935 | -0.0593 | -100.9519
-10 | -0.8913 | 0.00892 | -0.058 | -99.9215
-9.5 | -0.8367 | 0.00854 | -0.0572 | -97.9742
-9 | -0.7808 | 0.00822 | -0.0566 | -94.9878
-8.5 | -0.7239 | 0.0079 | -0.0562 | -91.6329
-8 | -0.6672 | 0.00757 | -0.0559 | -88.1374
-7.5 | -0.6093 | 0.00726 | -0.0559 | -83.9256
-7 | -0.5507 | 0.00702 | -0.056 | -78.4473
-6.5 | -0.4913 | 0.0068 | -0.0563 | -72.25
-6 | -0.4321 | 0.00657 | -0.0567 | -65.7686
-5.5 | -0.3725 | 0.00636 | -0.0571 | -58.5692
-5 | -0.3122 | 0.00618 | -0.0578 | -50.5178
-4.5 | -0.2522 | 0.00601 | -0.0584 | -41.9634
-4 | -0.1915 | 0.00583 | -0.0592 | -32.8473
-3.5 | -0.131 | 0.00566 | -0.0599 | -23.1449
-3 | -0.0706 | 0.00547 | -0.0607 | -12.9068
-2.5 | -0.0103 | 0.00515 | -0.0616 | -2
-2 | 0.0502 | 0.00485 | -0.0626 | 10.3505
-1.5 | 0.1108 | 0.00457 | -0.0636 | 24.2451
-1 | 0.1715 | 0.00411 | -0.0649 | 41.7275
-0.5 | 0.2328 | 0.00352 | -0.0664 | 66.1364
0 | 0.2946 | 0.00353 | -0.0674 | 83.4561
0.5 | 0.3563 | 0.00356 | -0.0685 | 100.0843
1 | 0.4178 | 0.00362 | -0.0695 | 115.4144
1.5 | 0.4779 | 0.00378 | -0.0703 | 126.4286
2 | 0.5286 | 0.00463 | -0.0694 | 114.1685
2.5 | 0.5805 | 0.00538 | -0.0688 | 107.8996
3 | 0.6352 | 0.00589 | -0.0686 | 107.8438
3.5 | 0.69 | 0.00637 | -0.0683 | 108.3203
4 | 0.7445 | 0.00684 | -0.0679 | 108.845
4.5 | 0.7988 | 0.00729 | -0.0675 | 109.5748
5 | 0.8545 | 0.00763 | -0.0672 | 111.9921
5.5 | 0.9106 | 0.00792 | -0.0671 | 114.9747
6 | 0.9661 | 0.00823 | -0.0667 | 117.3876
6.5 | 1.0209 | 0.00855 | -0.0662 | 119.4035
7 | 1.0743 | 0.00891 | -0.0654 | 120.5724
7.5 | 1.1271 | 0.00925 | -0.0644 | 121.8486
8 | 1.177 | 0.00967 | -0.0629 | 121.7166
8.5 | 1.2249 | 0.01011 | -0.0609 | 121.1573
9 | 1.2628 | 0.01052 | -0.057 | 120.038
9.5 | 1.2991 | 0.01106 | -0.0529 | 117.4593
10 | 1.3346 | 0.01174 | -0.049 | 113.6797
10.5 | 1.3689 | 0.01255 | -0.0451 | 109.0757
11 | 1.4054 | 0.01339 | -0.0418 | 104.9589
11.5 | 1.4404 | 0.01437 | -0.0384 | 100.2366
12 | 1.4747 | 0.01548 | -0.0351 | 95.2649
12.5 | 1.5059 | 0.01683 | -0.0316 | 89.4771
13 | 1.5359 | 0.01836 | -0.0283 | 83.6547
13.5 | 1.5658 | 0.02 | -0.0251 | 78.29
14 | 1.5966 | 0.02169 | -0.0223 | 73.61
14.5 | 1.6255 | 0.02359 | -0.0195 | 68.9063
15 | 1.6519 | 0.02577 | -0.0167 | 64.1017
15.5 | 1.676 | 0.02824 | -0.0141 | 59.3484
16 | 1.6978 | 0.03091 | -0.0114 | 54.9272
16.5 | 1.7151 | 0.03383 | -0.0085 | 50.6976
17 | 1.7347 | 0.0372 | -0.0066 | 46.6317
17.5 | 1.7522 | 0.0409 | -0.005 | 42.8411
18 | 1.7672 | 0.04503 | -0.0037 | 39.2449
18.5 | 1.7764 | 0.04992 | -0.0027 | 35.5849
19 | 1.7823 | 0.05544 | -0.0023 | 32.1483
19.5 | 1.788 | 0.06119 | -0.0024 | 29.2205
20 | 1.7887 | 0.06787 | -0.0032 | 26.3548

## 127. Re 14M Mach 0.50 (1)
BIGFOIL.COM POLAR EXPORT
NACA65-316
NACA65-316 |  |  |  | Cl Max: | 1.258 | at alpha= | 20 | deg
JavaFoil+Calcfoil stall+Eppler ext transition |  |  |  | L/D Max: | 106.819 | at alpha= | 3.5 | deg
Re: | 14000000 |  |  | Cd Min: | 0.00486 | at alpha= | -0.5 | deg
Mach: | 0.5 |  |  | Cl=0 at alpha= | -2.6761 | deg
|  |  |  | @ Cl=0.1, Cd= | 0.0054338
|  |  |  | @ Cl=0.4, Cd= | 0.004926
|  |  |  | @ Cl=0.6, Cd= | 0.0059604
alpha (deg) | Cl | Cd | Cm | Cl/Cd
-20 | -0.967 | 0.16637 | -0.021 | -5.813
-19.5 | -0.939 | 0.16077 | -0.021 | -5.843
-19 | -0.91 | 0.15688 | -0.021 | -5.802
-18.5 | -0.887 | 0.13947 | -0.023 | -6.362
-18 | -0.861 | 0.13064 | -0.024 | -6.594
-17.5 | -0.832 | 0.12584 | -0.024 | -6.608
-17 | -0.801 | 0.12506 | -0.024 | -6.409
-16.5 | -0.775 | 0.11498 | -0.025 | -6.742
-16 | -0.749 | 0.11275 | -0.026 | -6.641
-15.5 | -0.721 | 0.10552 | -0.026 | -6.836
-15 | -0.696 | 0.09608 | -0.028 | -7.244
-14.5 | -0.741 | 0.0383 | -0.041 | -19.352
-14 | -0.732 | 0.02624 | -0.044 | -27.884
-13.5 | -0.606 | 0.09394 | -0.026 | -6.454
-13 | -0.58 | 0.08507 | -0.028 | -6.819
-12.5 | -0.627 | 0.02782 | -0.046 | -22.545
-12 | -0.61 | 0.02063 | -0.048 | -29.553
-11.5 | -0.585 | 0.01685 | -0.05 | -34.725
-11 | -0.466 | 0.07313 | -0.027 | -6.367
-10.5 | -0.439 | 0.06745 | -0.028 | -6.501
-10 | -0.473 | 0.02015 | -0.051 | -23.486
-9.5 | -0.458 | 0.01342 | -0.055 | -34.099
-9 | -0.355 | 0.05694 | -0.029 | -6.229
-8.5 | -0.63 | 0.01139 | -0.058 | -55.274
-8 | -0.631 | 0.0104 | -0.059 | -60.696
-7.5 | -0.599 | 0.0097 | -0.06 | -61.754
-7 | -0.555 | 0.00916 | -0.061 | -60.567
-6.5 | -0.502 | 0.00863 | -0.063 | -58.173
-6 | -0.444 | 0.00821 | -0.064 | -54.15
-5.5 | -0.383 | 0.00784 | -0.065 | -48.828
-5 | -0.318 | 0.00754 | -0.066 | -42.244
-4.5 | -0.252 | 0.00726 | -0.067 | -34.729
-4 | -0.184 | 0.00701 | -0.069 | -26.297
-3.5 | -0.116 | 0.00634 | -0.07 | -18.226
-3 | -0.046 | 0.00662 | -0.071 | -6.939
-2.5 | 0.025 | 0.00576 | -0.072 | 4.263
-2 | 0.095 | 0.00545 | -0.073 | 17.502
-1.5 | 0.166 | 0.00522 | -0.075 | 31.848
-1 | 0.237 | 0.00487 | -0.076 | 48.645
-0.5 | 0.308 | 0.00486 | -0.077 | 63.296
0 | 0.379 | 0.00492 | -0.078 | 76.897
0.5 | 0.449 | 0.00494 | -0.079 | 91.04
1 | 0.52 | 0.00555 | -0.08 | 93.686
1.5 | 0.591 | 0.0059 | -0.081 | 100.067
2 | 0.661 | 0.00637 | -0.082 | 103.776
2.5 | 0.728 | 0.00682 | -0.083 | 106.682
3 | 0.796 | 0.00746 | -0.084 | 106.786
3.5 | 0.863 | 0.00808 | -0.085 | 106.819
4 | 0.926 | 0.00879 | -0.086 | 105.377
4.5 | 0.987 | 0.00982 | -0.087 | 100.533
5 | 1.046 | 0.01033 | -0.087 | 101.226
5.5 | 1.098 | 0.01086 | -0.088 | 101.146
6 | 1.144 | 0.01145 | -0.089 | 99.863
6.5 | 1.178 | 0.01215 | -0.09 | 97
7 | 1.197 | 0.01287 | -0.091 | 93.013
7.5 | 1.187 | 0.01399 | -0.091 | 84.841
8 | 1.112 | 0.01523 | -0.092 | 72.97
8.5 | 0.754 | 0.01676 | -0.092 | 44.959
9 | 0.778 | 0.01917 | -0.092 | 40.612
9.5 | 0.817 | 0.01836 | -0.094 | 44.495
10 | 0.846 | 0.02029 | -0.094 | 41.681
10.5 | 0.853 | 0.02691 | -0.092 | 31.687
11 | 0.909 | 0.02137 | -0.096 | 42.529
11.5 | 0.938 | 0.02319 | -0.096 | 40.433
12 | 0.957 | 0.02809 | -0.095 | 34.05
12.5 | 0.972 | 0.03418 | -0.094 | 28.433
13 | 1.022 | 0.02861 | -0.097 | 35.714
13.5 | 1.034 | 0.03577 | -0.095 | 28.896
14 | 1.056 | 0.04099 | -0.095 | 25.752
14.5 | 0.999 | 0.08044 | -0.08 | 12.42
15 | 0.985 | 0.10736 | -0.065 | 9.174
15.5 | 1.018 | 0.11041 | -0.069 | 9.225
16 | 1.054 | 0.11116 | -0.073 | 9.48
16.5 | 1.061 | 0.13525 | -0.064 | 7.846
17 | 1.091 | 0.13918 | -0.066 | 7.838
17.5 | 1.122 | 0.14162 | -0.069 | 7.922
18 | 1.152 | 0.14664 | -0.071 | 7.854
18.5 | 1.171 | 0.16769 | -0.069 | 6.984
19 | 1.2 | 0.17681 | -0.07 | 6.785
19.5 | 1.229 | 0.17965 | -0.072 | 6.841
20 | 1.258 | 0.18661 | -0.074 | 6.741

## 128. Re 14M Mach 0.50 (2)
BIGFOIL.COM POLAR EXPORT
NACA65-316
NACA65-316 |  |  |  | Cl Max: | 1.3459 | at alpha= | 10.5 | deg
XFOIL ncrit=9 |  |  |  | L/D Max: | 146.053 | at alpha= | 1.5 | deg
Re: | 14000000 |  |  | Cd Min: | 0.13869 | at alpha= | 15.5 | deg
Mach: | 0.5 |  |  | Cl=0 at alpha= | -2.3987 | deg
|  |  |  | @ Cl=0.1, Cd= | 0.0048343
|  |  |  | @ Cl=0.4, Cd= | 0.0035884
|  |  |  | @ Cl=0.6, Cd= | 0.0045633
alpha (deg) | Cl | Cd | Cm | Cl/Cd
-14 | -0.5562 | 0.09375 | -0.0917 | -5.9328
-13.5 | -0.5789 | 0.08108 | -0.0995 | -7.1399
-13 | -0.5971 | 0.06851 | -0.1081 | -8.7155
-12.5 | -0.6193 | 0.05709 | -0.116 | -10.8478
-12 | -0.6494 | 0.04695 | -0.1216 | -13.8317
-11.5 | -0.6767 | 0.0387 | -0.1239 | -17.4858
-11 | -0.7092 | 0.03141 | -0.1234 | -22.5788
-10.5 | -0.7379 | 0.02527 | -0.1202 | -29.2006
-10 | -0.7634 | 0.01988 | -0.1143 | -38.4004
-9.5 | -0.7808 | 0.01538 | -0.1063 | -50.7672
-9 | -0.7833 | 0.01222 | -0.0973 | -64.0998
-8.5 | -0.7711 | 0.01031 | -0.0881 | -74.7915
-8 | -0.7467 | 0.00928 | -0.0791 | -80.4634
-7.5 | -0.6922 | 0.00857 | -0.0747 | -80.7701
-7 | -0.6311 | 0.00798 | -0.0716 | -79.0852
-6.5 | -0.5652 | 0.00757 | -0.0697 | -74.6631
-6 | -0.4971 | 0.00722 | -0.0684 | -68.8504
-5.5 | -0.4287 | 0.00694 | -0.0676 | -61.7723
-5 | -0.36 | 0.00664 | -0.0671 | -54.2169
-4.5 | -0.2906 | 0.0064 | -0.0671 | -45.4062
-4 | -0.2214 | 0.0062 | -0.0672 | -35.7097
-3.5 | -0.1516 | 0.00599 | -0.0677 | -25.3088
-3 | -0.0821 | 0.00578 | -0.0683 | -14.2042
-2.5 | -0.0139 | 0.00549 | -0.0689 | -2.5319
-2 | 0.0547 | 0.00509 | -0.0697 | 10.7466
-1.5 | 0.1238 | 0.0047 | -0.0708 | 26.3404
-1 | 0.1924 | 0.00408 | -0.0722 | 47.1569
-0.5 | 0.2633 | 0.00356 | -0.074 | 73.9607
0 | 0.3344 | 0.00357 | -0.0752 | 93.6695
0.5 | 0.4059 | 0.00359 | -0.0765 | 113.0641
1 | 0.4771 | 0.00364 | -0.0777 | 131.0714
1.5 | 0.5477 | 0.00375 | -0.0787 | 146.0533
2.5 | 0.6583 | 0.00547 | -0.0753 | 120.3473
3 | 0.7138 | 0.00622 | -0.0734 | 114.7588
3.5 | 0.7681 | 0.00694 | -0.0711 | 110.6772
4 | 0.8217 | 0.00761 | -0.0685 | 107.9763
4.5 | 0.8771 | 0.00814 | -0.066 | 107.7518
5 | 0.9338 | 0.00855 | -0.0635 | 109.2164
5.5 | 0.9781 | 0.00897 | -0.0585 | 109.0412
6 | 1.0241 | 0.00953 | -0.0538 | 107.4607
6.5 | 1.0693 | 0.01024 | -0.0492 | 104.4238
7 | 1.1156 | 0.01104 | -0.0448 | 101.0507
7.5 | 1.1594 | 0.01207 | -0.0401 | 96.0563
8 | 1.2025 | 0.01329 | -0.0353 | 90.4816
8.5 | 1.2461 | 0.01465 | -0.0307 | 85.058
9 | 1.2858 | 0.01634 | -0.0257 | 78.6903
9.5 | 1.3199 | 0.01848 | -0.0203 | 71.4232
10 | 1.3422 | 0.02138 | -0.0142 | 62.7783
10.5 | 1.3459 | 0.02556 | -0.0076 | 52.6565
11 | 1.3306 | 0.03129 | -0.0013 | 42.5248
11.5 | 1.305 | 0.03842 | 0.0036 | 33.9667
12 | 1.2769 | 0.04676 | 0.0063 | 27.3075
12.5 | 1.2445 | 0.05664 | 0.0062 | 21.9721
13 | 1.2134 | 0.06765 | 0.0036 | 17.9364
13.5 | 1.1809 | 0.08008 | -0.0015 | 14.7465
14 | 1.1476 | 0.09406 | -0.0092 | 12.2007
14.5 | 1.1175 | 0.10909 | -0.0188 | 10.2438
15 | 1.0957 | 0.1239 | -0.0289 | 8.8434
15.5 | 1.0779 | 0.13869 | -0.039 | 7.772

## 129. Re 16M Mach 0.00 (1)
BIGFOIL.COM POLAR EXPORT
NACA65-316
NACA65-316 |  |  |  | Cl Max: | 1.417 | at alpha= | 12.5 | deg
JavaFoil+Calcfoil stall+Eppler ext transition |  |  |  | L/D Max: | 134.006 | at alpha= | 8 | deg
Re: | 16000000 |  |  | Cd Min: | 0.00476 | at alpha= | 0 | deg
Mach: | 0 |  |  | Cl=0 at alpha= | -2.6721 | deg
|  |  |  | @ Cl=0.1, Cd= | 0.005171
|  |  |  | @ Cl=0.4, Cd= | 0.0051779
|  |  |  | @ Cl=0.6, Cd= | 0.0060173
alpha (deg) | Cl | Cd | Cm | Cl/Cd
-20 | -0.769 | 0.13507 | -0.019 | -5.692
-19.5 | -0.795 | 0.12372 | -0.021 | -6.424
-19 | -0.828 | 0.10517 | -0.023 | -7.87
-18.5 | -0.85 | 0.0982 | -0.024 | -8.654
-18 | -0.878 | 0.08525 | -0.026 | -10.3
-17.5 | -0.946 | 0.04703 | -0.03 | -20.115
-17 | -0.974 | 0.03685 | -0.032 | -26.435
-16.5 | -0.992 | 0.02984 | -0.033 | -33.231
-16 | -1.006 | 0.02431 | -0.035 | -41.369
-15.5 | -1.012 | 0.02098 | -0.036 | -48.253
-15 | -1.014 | 0.0186 | -0.037 | -54.532
-14.5 | -1.011 | 0.01692 | -0.038 | -59.75
-14 | -1.003 | 0.01552 | -0.039 | -64.63
-13.5 | -0.992 | 0.01424 | -0.04 | -69.671
-13 | -0.977 | 0.01313 | -0.041 | -74.402
-12.5 | -0.957 | 0.01243 | -0.042 | -77.001
-12 | -0.934 | 0.01146 | -0.044 | -81.494
-11.5 | -0.907 | 0.01077 | -0.045 | -84.164
-11 | -0.875 | 0.01019 | -0.046 | -85.896
-10.5 | -0.84 | 0.00964 | -0.047 | -87.141
-10 | -0.802 | 0.00924 | -0.048 | -86.813
-9.5 | -0.76 | 0.00883 | -0.049 | -86.054
-9 | -0.716 | 0.00846 | -0.05 | -84.635
-8.5 | -0.668 | 0.00816 | -0.051 | -81.875
-8 | -0.618 | 0.00787 | -0.052 | -78.559
-7.5 | -0.566 | 0.0076 | -0.053 | -74.492
-7 | -0.513 | 0.00749 | -0.054 | -68.449
-6.5 | -0.457 | 0.00729 | -0.055 | -62.584
-6 | -0.399 | 0.007 | -0.056 | -56.996
-5.5 | -0.341 | 0.00687 | -0.057 | -49.581
-5 | -0.281 | 0.00663 | -0.058 | -42.47
-4.5 | -0.222 | 0.00649 | -0.059 | -34.146
-4 | -0.161 | 0.00636 | -0.06 | -25.362
-3.5 | -0.101 | 0.00617 | -0.061 | -16.337
-3 | -0.04 | 0.00563 | -0.062 | -7.079
-2.5 | 0.021 | 0.00545 | -0.063 | 3.901
-2 | 0.083 | 0.00521 | -0.064 | 15.861
-1.5 | 0.144 | 0.00507 | -0.065 | 28.402
-1 | 0.205 | 0.00496 | -0.066 | 41.406
-0.5 | 0.267 | 0.00486 | -0.066 | 54.884
0 | 0.328 | 0.00476 | -0.067 | 68.96
0.5 | 0.389 | 0.00514 | -0.068 | 75.772
1 | 0.45 | 0.00535 | -0.069 | 84.132
1.5 | 0.512 | 0.0056 | -0.07 | 91.313
2 | 0.573 | 0.00588 | -0.071 | 97.406
2.5 | 0.632 | 0.00618 | -0.072 | 102.137
3 | 0.691 | 0.00654 | -0.073 | 105.785
3.5 | 0.751 | 0.00688 | -0.074 | 109.035
4 | 0.809 | 0.00742 | -0.074 | 109.091
4.5 | 0.867 | 0.00816 | -0.075 | 106.247
5 | 0.924 | 0.00853 | -0.076 | 108.348
5.5 | 0.979 | 0.00879 | -0.077 | 111.473
6 | 1.033 | 0.00917 | -0.078 | 112.631
6.5 | 1.084 | 0.00954 | -0.079 | 113.705
7 | 1.134 | 0.01 | -0.08 | 113.428
7.5 | 1.179 | 0.00933 | -0.08 | 126.348
8 | 1.221 | 0.00912 | -0.081 | 134.006
8.5 | 1.261 | 0.01079 | -0.082 | 116.864
9 | 1.297 | 0.01128 | -0.082 | 114.945
9.5 | 1.33 | 0.01187 | -0.083 | 112.003
10 | 1.359 | 0.01239 | -0.083 | 109.66
10.5 | 1.382 | 0.01293 | -0.084 | 106.878
11 | 1.398 | 0.01357 | -0.085 | 103.042
11.5 | 1.41 | 0.01412 | -0.085 | 99.861
12 | 1.415 | 0.015 | -0.086 | 94.383
12.5 | 1.417 | 0.01575 | -0.086 | 89.938
13 | 1.413 | 0.01658 | -0.087 | 85.26
13.5 | 1.404 | 0.01766 | -0.087 | 79.542
14 | 1.392 | 0.0187 | -0.088 | 74.432
14.5 | 1.374 | 0.0199 | -0.088 | 69.049
15 | 1.354 | 0.02117 | -0.088 | 63.942
15.5 | 1.328 | 0.02308 | -0.089 | 57.526
16 | 1.299 | 0.025 | -0.089 | 51.962
16.5 | 1.268 | 0.02716 | -0.089 | 46.684
17 | 1.234 | 0.02959 | -0.089 | 41.693
17.5 | 1.186 | 0.03515 | -0.088 | 33.733

## 130. Re 16M Mach 0.00 (2)
BIGFOIL.COM POLAR EXPORT
NACA65-316
NACA65-316 |  |  |  | Cl Max: | 1.8526 | at alpha= | 20 | deg
XFOIL ncrit=9 |  |  |  | L/D Max: | 128.088 | at alpha= | 9 | deg
Re: | 16000000 |  |  | Cd Min: | 0.04311 | at alpha= | 20 | deg
Mach: | 0 |  |  | Cl=0 at alpha= | -2.4234 | deg
|  |  |  | @ Cl=0.1, Cd= | 0.0045338
|  |  |  | @ Cl=0.4, Cd= | 0.0036069
|  |  |  | @ Cl=0.6, Cd= | 0.0056807
alpha (deg) | Cl | Cd | Cm | Cl/Cd
-20 | -1.6546 | 0.02836 | -0.061 | -58.3427
-19.5 | -1.6331 | 0.02604 | -0.0603 | -62.7151
-18.5 | -1.5565 | 0.02185 | -0.0642 | -71.2357
-18 | -1.5048 | 0.01991 | -0.0683 | -75.5801
-17.5 | -1.4358 | 0.01807 | -0.0755 | -79.4577
-17 | -1.3885 | 0.01669 | -0.0779 | -83.1935
-16.5 | -1.3618 | 0.01564 | -0.0753 | -87.0716
-16 | -1.3349 | 0.01456 | -0.0727 | -91.6827
-15.5 | -1.3059 | 0.01363 | -0.0701 | -95.8107
-15 | -1.2748 | 0.01283 | -0.0676 | -99.3609
-14.5 | -1.2433 | 0.01214 | -0.0648 | -102.4135
-14 | -1.2134 | 0.01151 | -0.0614 | -105.4214
-13.5 | -1.1893 | 0.01103 | -0.0565 | -107.8241
-13 | -1.1482 | 0.01058 | -0.0547 | -108.5255
-12.5 | -1.1035 | 0.01017 | -0.0535 | -108.5054
-12 | -1.0581 | 0.00969 | -0.0523 | -109.195
-11.5 | -1.0098 | 0.00929 | -0.0517 | -108.6975
-11 | -0.9607 | 0.00889 | -0.0511 | -108.0652
-10.5 | -0.9097 | 0.00852 | -0.0509 | -106.7723
-10 | -0.8574 | 0.00823 | -0.0508 | -104.1798
-9.5 | -0.8039 | 0.00794 | -0.0509 | -101.2469
-9 | -0.7498 | 0.00769 | -0.0512 | -97.5033
-8.5 | -0.6955 | 0.00739 | -0.0514 | -94.1137
-8 | -0.6407 | 0.00713 | -0.0517 | -89.8597
-7.5 | -0.5848 | 0.00689 | -0.0522 | -84.8766
-6.5 | -0.4717 | 0.0065 | -0.0534 | -72.5692
-6 | -0.415 | 0.0063 | -0.054 | -65.873
-5.5 | -0.3575 | 0.00611 | -0.0547 | -58.5106
-5 | -0.2997 | 0.00596 | -0.0555 | -50.2852
-4.5 | -0.242 | 0.0058 | -0.0563 | -41.7241
-4 | -0.1837 | 0.00563 | -0.0572 | -32.6288
-3.5 | -0.1255 | 0.00548 | -0.058 | -22.9015
-3 | -0.0672 | 0.0053 | -0.0589 | -12.6792
-2.5 | -0.0089 | 0.00503 | -0.0598 | -1.7694
-2 | 0.0492 | 0.00479 | -0.0607 | 10.2714
-1 | 0.1662 | 0.0042 | -0.0628 | 39.5714
-0.5 | 0.2248 | 0.00356 | -0.0643 | 63.1461
0 | 0.2843 | 0.00349 | -0.0654 | 81.4613
0.5 | 0.3435 | 0.00353 | -0.0664 | 97.3088
1 | 0.4023 | 0.00361 | -0.0673 | 111.4404
1.5 | 0.4572 | 0.00401 | -0.0676 | 114.015
2 | 0.507 | 0.00481 | -0.067 | 105.4054
2.5 | 0.5593 | 0.00539 | -0.0669 | 103.7662
3 | 0.6139 | 0.00578 | -0.0671 | 106.2111
3.5 | 0.6681 | 0.00617 | -0.0672 | 108.282
4 | 0.7214 | 0.0066 | -0.0671 | 109.303
4.5 | 0.7751 | 0.00696 | -0.0672 | 111.3649
5 | 0.8294 | 0.00728 | -0.0673 | 113.9286
5.5 | 0.884 | 0.00753 | -0.0675 | 117.3971
6 | 0.938 | 0.00781 | -0.0676 | 120.1024
6.5 | 0.9918 | 0.00807 | -0.0677 | 122.8996
7 | 1.0444 | 0.00839 | -0.0675 | 124.4815
7.5 | 1.0968 | 0.00868 | -0.0674 | 126.3594
8 | 1.148 | 0.009 | -0.067 | 127.5556
8.5 | 1.1974 | 0.00938 | -0.0663 | 127.6546
9 | 1.2463 | 0.00973 | -0.0656 | 128.0884
9.5 | 1.2936 | 0.01011 | -0.0646 | 127.9525
10 | 1.3379 | 0.01055 | -0.0631 | 126.8152
10.5 | 1.3713 | 0.01101 | -0.0593 | 124.5504
11 | 1.4043 | 0.01153 | -0.0557 | 121.7953
11.5 | 1.4385 | 0.01209 | -0.0526 | 118.9826
12 | 1.4723 | 0.01275 | -0.0497 | 115.4745
12.5 | 1.5044 | 0.01353 | -0.0467 | 111.1899
13 | 1.5345 | 0.01448 | -0.0436 | 105.9738
13.5 | 1.5646 | 0.01551 | -0.0408 | 100.8769
14 | 1.5926 | 0.01671 | -0.038 | 95.3082
14.5 | 1.6219 | 0.01793 | -0.0355 | 90.4573
15 | 1.6504 | 0.01926 | -0.0332 | 85.6906
15.5 | 1.6781 | 0.02071 | -0.0309 | 81.0285
16 | 1.7042 | 0.0223 | -0.0288 | 76.4215
16.5 | 1.7264 | 0.02391 | -0.0261 | 72.2041
17 | 1.7458 | 0.02606 | -0.0237 | 66.9916
17.5 | 1.7657 | 0.02842 | -0.0218 | 62.1288
18 | 1.7835 | 0.03106 | -0.02 | 57.4211
18.5 | 1.8021 | 0.03377 | -0.0186 | 53.3639
19 | 1.8211 | 0.03658 | -0.0174 | 49.784
19.5 | 1.8376 | 0.0397 | -0.0165 | 46.2872
20 | 1.8526 | 0.04311 | -0.0157 | 42.9738

## 131. Re 16M Mach 0.10 (1)
BIGFOIL.COM POLAR EXPORT
NACA65-316
NACA65-316 |  |  |  | Cl Max: | 1.406 | at alpha= | 12 | deg
JavaFoil+Calcfoil stall+Eppler ext transition |  |  |  | L/D Max: | 133.179 | at alpha= | 8 | deg
Re: | 16000000 |  |  | Cd Min: | 0.00477 | at alpha= | 0 | deg
Mach: | 0.1 |  |  | Cl=0 at alpha= | -2.6721 | deg
|  |  |  | @ Cl=0.1, Cd= | 0.0052043
|  |  |  | @ Cl=0.4, Cd= | 0.0051947
|  |  |  | @ Cl=0.6, Cd= | 0.0060183
alpha (deg) | Cl | Cd | Cm | Cl/Cd
-19.5 | -0.743 | 0.1318 | -0.02 | -5.64
-19 | -0.773 | 0.11931 | -0.021 | -6.48
-18.5 | -0.795 | 0.11603 | -0.022 | -6.85
-18 | -0.824 | 0.10322 | -0.023 | -7.981
-17.5 | -0.866 | 0.07945 | -0.027 | -10.896
-17 | -0.926 | 0.04646 | -0.031 | -19.938
-16.5 | -0.958 | 0.03273 | -0.033 | -29.283
-16 | -0.976 | 0.02649 | -0.034 | -36.857
-15.5 | -0.988 | 0.02234 | -0.036 | -44.225
-15 | -0.993 | 0.01977 | -0.037 | -50.248
-14.5 | -0.994 | 0.01761 | -0.038 | -56.465
-14 | -0.99 | 0.01601 | -0.039 | -61.822
-13.5 | -0.982 | 0.01463 | -0.04 | -67.1
-13 | -0.968 | 0.01368 | -0.041 | -70.764
-12.5 | -0.951 | 0.01269 | -0.043 | -74.932
-12 | -0.93 | 0.01172 | -0.044 | -79.348
-11.5 | -0.904 | 0.01099 | -0.045 | -82.238
-11 | -0.874 | 0.01032 | -0.046 | -84.705
-10.5 | -0.84 | 0.00978 | -0.047 | -85.892
-10 | -0.802 | 0.00933 | -0.048 | -86.01
-9.5 | -0.761 | 0.00892 | -0.049 | -85.399
-9 | -0.717 | 0.00854 | -0.05 | -83.941
-8.5 | -0.67 | 0.00823 | -0.051 | -81.483
-8 | -0.62 | 0.00793 | -0.052 | -78.255
-7.5 | -0.568 | 0.00764 | -0.053 | -74.283
-7 | -0.514 | 0.00683 | -0.054 | -75.276
-6.5 | -0.459 | 0.0073 | -0.055 | -62.85
-6 | -0.401 | 0.0071 | -0.056 | -56.432
-5.5 | -0.342 | 0.00685 | -0.057 | -49.959
-5 | -0.283 | 0.0067 | -0.058 | -42.203
-4.5 | -0.223 | 0.00647 | -0.059 | -34.447
-4 | -0.162 | 0.00634 | -0.06 | -25.575
-3.5 | -0.101 | 0.00623 | -0.061 | -16.25
-3 | -0.04 | 0.00563 | -0.062 | -7.116
-2.5 | 0.021 | 0.00543 | -0.063 | 3.939
-2 | 0.083 | 0.00524 | -0.064 | 15.854
-1.5 | 0.145 | 0.00511 | -0.065 | 28.305
-1 | 0.206 | 0.00498 | -0.066 | 41.429
-0.5 | 0.268 | 0.00489 | -0.067 | 54.735
0 | 0.33 | 0.00477 | -0.068 | 69.067
0.5 | 0.391 | 0.00517 | -0.069 | 75.669
1 | 0.453 | 0.00534 | -0.07 | 84.716
1.5 | 0.514 | 0.00562 | -0.07 | 91.551
2 | 0.576 | 0.00588 | -0.071 | 97.852
2.5 | 0.635 | 0.00622 | -0.072 | 102.049
3 | 0.695 | 0.00654 | -0.073 | 106.295
3.5 | 0.754 | 0.00693 | -0.074 | 108.856
4 | 0.813 | 0.00794 | -0.075 | 102.39
4.5 | 0.871 | 0.00819 | -0.076 | 106.331
5 | 0.928 | 0.00855 | -0.077 | 108.553
5.5 | 0.984 | 0.00889 | -0.077 | 110.731
6 | 1.037 | 0.00926 | -0.078 | 111.988
6.5 | 1.089 | 0.00964 | -0.079 | 112.932
7 | 1.138 | 0.01007 | -0.08 | 113.073
7.5 | 1.182 | 0.00944 | -0.081 | 125.26
8 | 1.225 | 0.0092 | -0.081 | 133.179
8.5 | 1.264 | 0.01092 | -0.082 | 115.717
9 | 1.299 | 0.01139 | -0.083 | 114.012
9.5 | 1.33 | 0.012 | -0.083 | 110.839
10 | 1.358 | 0.01254 | -0.084 | 108.34
10.5 | 1.379 | 0.01313 | -0.084 | 105.065
11 | 1.394 | 0.01375 | -0.085 | 101.33
11.5 | 1.403 | 0.01433 | -0.086 | 97.942
12 | 1.406 | 0.01511 | -0.086 | 93.063
12.5 | 1.405 | 0.01588 | -0.087 | 88.43
13 | 1.397 | 0.01692 | -0.087 | 82.567
13.5 | 1.384 | 0.01806 | -0.088 | 76.649
14 | 1.367 | 0.01915 | -0.088 | 71.37
14.5 | 1.345 | 0.02049 | -0.088 | 65.653
15 | 1.319 | 0.02181 | -0.089 | 60.486
15.5 | 1.288 | 0.02412 | -0.089 | 53.378
16 | 1.254 | 0.02622 | -0.089 | 47.827
16.5 | 1.218 | 0.02859 | -0.089 | 42.588
17 | 1.169 | 0.03432 | -0.088 | 34.081

## 132. Re 16M Mach 0.10 (2)
BIGFOIL.COM POLAR EXPORT
NACA65-316
NACA65-316 |  |  |  | Cl Max: | 1.7058 | at alpha= | 16 | deg
XFOIL ncrit=9 |  |  |  | L/D Max: | 127.635 | at alpha= | 9 | deg
Re: | 16000000 |  |  | Cd Min: | 0.02333 | at alpha= | 16 | deg
Mach: | 0.1 |  |  | Cl=0 at alpha= | -99 | deg
|  |  |  | @ Cl=0.1, Cd= | 0.00349
|  |  |  | @ Cl=0.4, Cd= | 0.0036036
|  |  |  | @ Cl=0.6, Cd= | 0.0056676
alpha (deg) | Cl | Cd | Cm | Cl/Cd
0 | 0.286 | 0.00349 | -0.0657 | 81.9484
0.5 | 0.3456 | 0.00353 | -0.0668 | 97.9037
1 | 0.4047 | 0.00361 | -0.0677 | 112.1053
1.5 | 0.4602 | 0.00399 | -0.068 | 115.3383
2 | 0.51 | 0.0048 | -0.0674 | 106.25
2.5 | 0.5624 | 0.0054 | -0.0671 | 104.1481
3 | 0.6172 | 0.00579 | -0.0673 | 106.5976
3.5 | 0.6716 | 0.00619 | -0.0674 | 108.4976
4 | 0.7251 | 0.00663 | -0.0673 | 109.3665
4.5 | 0.7791 | 0.007 | -0.0673 | 111.3
5 | 0.8337 | 0.00731 | -0.0674 | 114.0492
5.5 | 0.8887 | 0.00757 | -0.0675 | 117.3976
6 | 0.9429 | 0.00785 | -0.0676 | 120.1146
6.5 | 0.997 | 0.00812 | -0.0676 | 122.7833
7 | 1.0498 | 0.00844 | -0.0674 | 124.3839
7.5 | 1.1025 | 0.00873 | -0.0671 | 126.2887
8 | 1.1537 | 0.00907 | -0.0666 | 127.1996
8.5 | 1.2031 | 0.00946 | -0.0658 | 127.1776
9 | 1.2521 | 0.00981 | -0.0649 | 127.6351
9.5 | 1.2991 | 0.01021 | -0.0637 | 127.238
10 | 1.3406 | 0.01065 | -0.0614 | 125.8779
10.5 | 1.3716 | 0.01116 | -0.0571 | 122.9032
11 | 1.406 | 0.0117 | -0.0537 | 120.1709
11.5 | 1.4405 | 0.01232 | -0.0505 | 116.9237
12 | 1.4743 | 0.01303 | -0.0475 | 113.1466
12.5 | 1.5064 | 0.01389 | -0.0445 | 108.4521
13 | 1.536 | 0.01493 | -0.0413 | 102.8801
13.5 | 1.5661 | 0.01605 | -0.0384 | 97.5763
14 | 1.5955 | 0.01727 | -0.0356 | 92.3856
14.5 | 1.6252 | 0.01856 | -0.0331 | 87.5647
15 | 1.6534 | 0.02 | -0.0307 | 82.67
15.5 | 1.6805 | 0.02157 | -0.0284 | 77.9091
16 | 1.7058 | 0.02333 | -0.0261 | 73.1162

## 133. Re 16M Mach 0.25 (1)
BIGFOIL.COM POLAR EXPORT
NACA65-316
NACA65-316 |  |  |  | Cl Max: | 1.355 | at alpha= | 10.5 | deg
JavaFoil+Calcfoil stall+Eppler ext transition |  |  |  | L/D Max: | 122.087 | at alpha= | 7 | deg
Re: | 16000000 |  |  | Cd Min: | 0.00477 | at alpha= | 0 | deg
Mach: | 0.25 |  |  | Cl=0 at alpha= | -2.6746 | deg
|  |  |  | @ Cl=0.1, Cd= | 0.0052572
|  |  |  | @ Cl=0.4, Cd= | 0.0052057
|  |  |  | @ Cl=0.6, Cd= | 0.0060127
alpha (deg) | Cl | Cd | Cm | Cl/Cd
-17.5 | -0.545 | 0.14517 | -0.017 | -3.751
-17 | -0.596 | 0.12277 | -0.02 | -4.855
-16.5 | -0.634 | 0.11501 | -0.021 | -5.515
-16 | -0.669 | 0.10625 | -0.022 | -6.297
-15.5 | -0.702 | 0.09565 | -0.025 | -7.341
-15 | -0.745 | 0.07429 | -0.029 | -10.027
-14.5 | -0.834 | 0.03102 | -0.037 | -26.875
-14 | -0.862 | 0.02475 | -0.039 | -34.813
-13.5 | -0.885 | 0.01937 | -0.041 | -45.679
-13 | -0.897 | 0.01608 | -0.042 | -55.811
-12.5 | -0.9 | 0.01418 | -0.043 | -63.435
-12 | -0.892 | 0.01321 | -0.045 | -67.495
-11.5 | -0.879 | 0.012 | -0.046 | -73.231
-11 | -0.859 | 0.01111 | -0.047 | -77.319
-10.5 | -0.833 | 0.01051 | -0.048 | -79.287
-10 | -0.801 | 0.00991 | -0.049 | -80.874
-9.5 | -0.765 | 0.00941 | -0.05 | -81.327
-9 | -0.724 | 0.00897 | -0.051 | -80.722
-8.5 | -0.679 | 0.00857 | -0.052 | -79.207
-8 | -0.63 | 0.00824 | -0.053 | -76.527
-7.5 | -0.578 | 0.00794 | -0.054 | -72.831
-7 | -0.524 | 0.0076 | -0.056 | -68.911
-6.5 | -0.468 | 0.00679 | -0.057 | -68.924
-6 | -0.411 | 0.00729 | -0.058 | -56.339
-5.5 | -0.351 | 0.0071 | -0.059 | -49.447
-5 | -0.29 | 0.00683 | -0.06 | -42.493
-4.5 | -0.229 | 0.00657 | -0.061 | -34.806
-4 | -0.167 | 0.00644 | -0.062 | -25.864
-3.5 | -0.104 | 0.00632 | -0.063 | -16.457
-3 | -0.041 | 0.00571 | -0.064 | -7.205
-2.5 | 0.022 | 0.00554 | -0.065 | 3.965
-2 | 0.085 | 0.00529 | -0.066 | 16.145
-1.5 | 0.149 | 0.00515 | -0.067 | 28.865
-1 | 0.212 | 0.00498 | -0.068 | 42.606
-0.5 | 0.275 | 0.00478 | -0.069 | 57.599
0 | 0.339 | 0.00477 | -0.07 | 71.054
0.5 | 0.402 | 0.00522 | -0.07 | 77.034
1 | 0.465 | 0.0054 | -0.071 | 86.101
1.5 | 0.528 | 0.00568 | -0.072 | 92.949
2 | 0.592 | 0.00597 | -0.073 | 99.089
2.5 | 0.652 | 0.00629 | -0.074 | 103.753
3 | 0.714 | 0.00669 | -0.075 | 106.619
3.5 | 0.775 | 0.00711 | -0.076 | 108.929
4 | 0.835 | 0.00819 | -0.077 | 101.908
4.5 | 0.894 | 0.0085 | -0.078 | 105.233
5 | 0.952 | 0.00886 | -0.079 | 107.478
5.5 | 1.008 | 0.00922 | -0.08 | 109.413
6 | 1.062 | 0.00962 | -0.08 | 110.364
6.5 | 1.112 | 0.00959 | -0.081 | 115.949
7 | 1.158 | 0.00949 | -0.082 | 122.087
7.5 | 1.201 | 0.01055 | -0.083 | 113.863
8 | 1.24 | 0.01102 | -0.083 | 112.484
8.5 | 1.275 | 0.01152 | -0.084 | 110.649
9 | 1.304 | 0.01221 | -0.085 | 106.757
9.5 | 1.328 | 0.01285 | -0.085 | 103.323
10 | 1.346 | 0.01349 | -0.086 | 99.809
10.5 | 1.355 | 0.01422 | -0.086 | 95.279
11 | 1.353 | 0.01505 | -0.087 | 89.906
11.5 | 1.342 | 0.01589 | -0.088 | 84.47
12 | 1.323 | 0.01677 | -0.088 | 78.865
12.5 | 1.293 | 0.01821 | -0.088 | 71.014
13 | 1.256 | 0.01941 | -0.089 | 64.716
13.5 | 1.21 | 0.02086 | -0.089 | 57.977
14 | 1.152 | 0.02343 | -0.089 | 49.145
14.5 | 1.082 | 0.02761 | -0.089 | 39.199
15 | 1.011 | 0.0313 | -0.088 | 32.286
15.5 | 0.825 | 0.09833 | -0.063 | 8.393

## 134. Re 16M Mach 0.25 (2)
BIGFOIL.COM POLAR EXPORT
NACA65-316
NACA65-316 |  |  |  | Cl Max: | 1.7101 | at alpha= | 16 | deg
XFOIL ncrit=9 |  |  |  | L/D Max: | 124.923 | at alpha= | 7.5 | deg
Re: | 16000000 |  |  | Cd Min: | 0.03014 | at alpha= | 16 | deg
Mach: | 0.25 |  |  | Cl=0 at alpha= | -99 | deg
|  |  |  | @ Cl=0.1, Cd= | 0.00348
|  |  |  | @ Cl=0.4, Cd= | 0.0035735
|  |  |  | @ Cl=0.6, Cd= | 0.0055888
alpha (deg) | Cl | Cd | Cm | Cl/Cd
0 | 0.2951 | 0.00348 | -0.0676 | 84.7989
0.5 | 0.3569 | 0.00351 | -0.0686 | 101.6809
1 | 0.418 | 0.0036 | -0.0696 | 116.1111
1.5 | 0.4763 | 0.0039 | -0.07 | 122.1282
2 | 0.5265 | 0.00478 | -0.0691 | 110.1464
2.5 | 0.5799 | 0.00543 | -0.0687 | 106.7956
3 | 0.6356 | 0.00587 | -0.0687 | 108.2794
3.5 | 0.6908 | 0.00632 | -0.0685 | 109.3038
4 | 0.7458 | 0.00677 | -0.0682 | 110.1625
4.5 | 0.8011 | 0.00716 | -0.0679 | 111.8855
5 | 0.8572 | 0.00749 | -0.0677 | 114.4459
5.5 | 0.9135 | 0.00778 | -0.0676 | 117.4165
6 | 0.9697 | 0.00805 | -0.0674 | 120.4596
6.5 | 1.0245 | 0.00839 | -0.0668 | 122.1097
7 | 1.0788 | 0.00871 | -0.0662 | 123.8576
7.5 | 1.1318 | 0.00906 | -0.0652 | 124.9227
8 | 1.1824 | 0.00947 | -0.0638 | 124.8574
8.5 | 1.2318 | 0.00988 | -0.0621 | 124.6761
9 | 1.2739 | 0.01027 | -0.059 | 124.0409
9.5 | 1.3086 | 0.01081 | -0.0545 | 121.0546
10 | 1.3436 | 0.01146 | -0.0504 | 117.2426
10.5 | 1.3799 | 0.01217 | -0.0467 | 113.3854
11 | 1.4161 | 0.01297 | -0.0432 | 109.1827
11.5 | 1.4515 | 0.01391 | -0.0398 | 104.3494
12 | 1.4847 | 0.01502 | -0.0363 | 98.8482
12.5 | 1.5158 | 0.01635 | -0.0327 | 92.7095
13 | 1.5471 | 0.01777 | -0.0294 | 87.0625
13.5 | 1.5785 | 0.01929 | -0.0263 | 81.83
14 | 1.6091 | 0.02096 | -0.0233 | 76.77
14.5 | 1.6385 | 0.02278 | -0.0204 | 71.9271
15 | 1.666 | 0.02486 | -0.0176 | 67.0153
15.5 | 1.6878 | 0.02742 | -0.0147 | 61.5536
16 | 1.7101 | 0.03014 | -0.0122 | 56.7386

## 135. Re 16M Mach 0.50 (1)
BIGFOIL.COM POLAR EXPORT
NACA65-316
NACA65-316 |  |  |  | Cl Max: | 1.256 | at alpha= | 20 | deg
JavaFoil+Calcfoil stall+Eppler ext transition |  |  |  | L/D Max: | 116.277 | at alpha= | 4.5 | deg
Re: | 16000000 |  |  | Cd Min: | 0.00491 | at alpha= | -0.5 | deg
Mach: | 0.5 |  |  | Cl=0 at alpha= | -2.6761 | deg
|  |  |  | @ Cl=0.1, Cd= | 0.0055645
|  |  |  | @ Cl=0.4, Cd= | 0.005094
|  |  |  | @ Cl=0.6, Cd= | 0.0061227
alpha (deg) | Cl | Cd | Cm | Cl/Cd
-20 | -0.967 | 0.16965 | -0.021 | -5.7
-19.5 | -0.939 | 0.16576 | -0.021 | -5.665
-19 | -0.911 | 0.16254 | -0.021 | -5.604
-18.5 | -0.886 | 0.14735 | -0.023 | -6.014
-18 | -0.858 | 0.1401 | -0.023 | -6.122
-17.5 | -0.828 | 0.13578 | -0.023 | -6.101
-17 | -0.8 | 0.13299 | -0.023 | -6.015
-16.5 | -0.773 | 0.12524 | -0.024 | -6.171
-16 | -0.749 | 0.11122 | -0.026 | -6.737
-15.5 | -0.723 | 0.10307 | -0.027 | -7.012
-15 | -0.7 | 0.09231 | -0.029 | -7.58
-14.5 | -0.751 | 0.03284 | -0.042 | -22.876
-14 | -0.735 | 0.02472 | -0.044 | -29.716
-13.5 | -0.607 | 0.09286 | -0.026 | -6.532
-13 | -0.581 | 0.08361 | -0.028 | -6.948
-12.5 | -0.634 | 0.02478 | -0.046 | -25.569
-12 | -0.612 | 0.01958 | -0.048 | -31.251
-11.5 | -0.586 | 0.01629 | -0.05 | -35.969
-11 | -0.466 | 0.07242 | -0.027 | -6.432
-10.5 | -0.439 | 0.06659 | -0.028 | -6.588
-10 | -0.479 | 0.01759 | -0.052 | -27.244
-9.5 | -0.458 | 0.01308 | -0.055 | -35.042
-9 | -0.355 | 0.05636 | -0.03 | -6.295
-8.5 | -0.63 | 0.01112 | -0.058 | -56.675
-8 | -0.632 | 0.01016 | -0.059 | -62.215
-7.5 | -0.6 | 0.00949 | -0.06 | -63.18
-7 | -0.555 | 0.00893 | -0.061 | -62.163
-6.5 | -0.503 | 0.00843 | -0.063 | -59.609
-6 | -0.445 | 0.00804 | -0.064 | -55.314
-5.5 | -0.383 | 0.00768 | -0.065 | -49.916
-5 | -0.319 | 0.00743 | -0.066 | -42.921
-4.5 | -0.252 | 0.00713 | -0.068 | -35.414
-4 | -0.185 | 0.00691 | -0.069 | -26.731
-3.5 | -0.116 | 0.00621 | -0.07 | -18.634
-3 | -0.046 | 0.0067 | -0.071 | -6.856
-2.5 | 0.025 | 0.00583 | -0.072 | 4.206
-2 | 0.095 | 0.00558 | -0.073 | 17.105
-1.5 | 0.166 | 0.00536 | -0.075 | 31.008
-1 | 0.237 | 0.00521 | -0.076 | 45.454
-0.5 | 0.308 | 0.00491 | -0.077 | 62.688
0 | 0.379 | 0.00495 | -0.078 | 76.525
0.5 | 0.449 | 0.00543 | -0.079 | 82.722
1 | 0.52 | 0.00571 | -0.08 | 91.121
1.5 | 0.591 | 0.00607 | -0.081 | 97.253
2 | 0.661 | 0.00648 | -0.082 | 102.072
2.5 | 0.728 | 0.00692 | -0.083 | 105.263
3 | 0.796 | 0.00745 | -0.084 | 106.914
3.5 | 0.863 | 0.00811 | -0.085 | 106.437
4 | 0.926 | 0.00864 | -0.086 | 107.177
4.5 | 0.988 | 0.0085 | -0.087 | 116.277
5 | 1.047 | 0.0101 | -0.087 | 103.631
5.5 | 1.099 | 0.01061 | -0.088 | 103.611
6 | 1.145 | 0.01119 | -0.089 | 102.316
6.5 | 1.179 | 0.01186 | -0.09 | 99.434
7 | 1.198 | 0.01262 | -0.091 | 94.901
7.5 | 1.188 | 0.01368 | -0.091 | 86.814
8 | 1.113 | 0.01488 | -0.092 | 74.774
8.5 | 0.754 | 0.01641 | -0.092 | 45.968
9 | 0.779 | 0.01884 | -0.092 | 41.348
9.5 | 0.818 | 0.01788 | -0.094 | 45.718
10 | 0.847 | 0.01973 | -0.094 | 42.925
10.5 | 0.863 | 0.02433 | -0.093 | 35.461
11 | 0.91 | 0.02076 | -0.096 | 43.834
11.5 | 0.939 | 0.02252 | -0.096 | 41.688
12 | 0.959 | 0.02714 | -0.095 | 35.333
12.5 | 0.976 | 0.03238 | -0.094 | 30.155
13 | 1.024 | 0.02759 | -0.097 | 37.126
13.5 | 1.041 | 0.03329 | -0.096 | 31.255
14 | 1.063 | 0.0381 | -0.096 | 27.888
14.5 | 1.023 | 0.06871 | -0.086 | 14.883
15 | 0.98 | 0.11598 | -0.061 | 8.451
15.5 | 1.011 | 0.12022 | -0.064 | 8.406
16 | 1.041 | 0.12476 | -0.067 | 8.343
16.5 | 1.061 | 0.14006 | -0.064 | 7.577
17 | 1.09 | 0.1439 | -0.066 | 7.577
17.5 | 1.12 | 0.14757 | -0.068 | 7.591
18 | 1.15 | 0.15413 | -0.07 | 7.46
18.5 | 1.171 | 0.1681 | -0.069 | 6.968
19 | 1.198 | 0.18915 | -0.069 | 6.334
19.5 | 1.226 | 0.19346 | -0.071 | 6.338
20 | 1.256 | 0.19965 | -0.073 | 6.289

## 136. Re 16M Mach 0.50 (2)
BIGFOIL.COM POLAR EXPORT
NACA65-316
NACA65-316 |  |  |  | Cl Max: | 1.3597 | at alpha= | 10.5 | deg
XFOIL ncrit=9 |  |  |  | L/D Max: | 147.285 | at alpha= | 1.5 | deg
Re: | 16000000 |  |  | Cd Min: | 0.1377 | at alpha= | 15.5 | deg
Mach: | 0.5 |  |  | Cl=0 at alpha= | -2.4042 | deg
|  |  |  | @ Cl=0.1, Cd= | 0.0048253
|  |  |  | @ Cl=0.4, Cd= | 0.0035363
|  |  |  | @ Cl=0.6, Cd= | 0.0045094
alpha (deg) | Cl | Cd | Cm | Cl/Cd
-14 | -0.5678 | 0.09187 | -0.0934 | -6.1805
-13.5 | -0.5865 | 0.07967 | -0.1008 | -7.3616
-13 | -0.6047 | 0.06726 | -0.1094 | -8.9905
-12.5 | -0.6317 | 0.05554 | -0.1175 | -11.3738
-12 | -0.662 | 0.04563 | -0.1227 | -14.508
-11.5 | -0.6903 | 0.03756 | -0.1246 | -18.3786
-11 | -0.7226 | 0.0304 | -0.1237 | -23.7697
-10.5 | -0.7509 | 0.02444 | -0.1201 | -30.7242
-10 | -0.7757 | 0.01919 | -0.1139 | -40.4221
-9.5 | -0.7923 | 0.01481 | -0.1056 | -53.4976
-9 | -0.7954 | 0.01178 | -0.0963 | -67.5212
-8.5 | -0.7862 | 0.00994 | -0.0863 | -79.0946
-8 | -0.7552 | 0.009 | -0.0781 | -83.9111
-7.5 | -0.6976 | 0.00831 | -0.0741 | -83.9471
-7 | -0.6344 | 0.0078 | -0.0713 | -81.3333
-6.5 | -0.5676 | 0.00738 | -0.0694 | -76.9106
-6 | -0.4993 | 0.00705 | -0.0682 | -70.8227
-5.5 | -0.4301 | 0.00678 | -0.0675 | -63.4366
-5 | -0.3608 | 0.00649 | -0.0671 | -55.5932
-4.5 | -0.2916 | 0.00627 | -0.067 | -46.5072
-4 | -0.2216 | 0.00606 | -0.0673 | -36.5677
-3.5 | -0.1517 | 0.00586 | -0.0677 | -25.8874
-3 | -0.0822 | 0.00568 | -0.0683 | -14.4718
-2.5 | -0.0132 | 0.0054 | -0.069 | -2.4444
-2 | 0.0557 | 0.00505 | -0.0699 | 11.0297
-1.5 | 0.1247 | 0.0047 | -0.071 | 26.5319
-1 | 0.1938 | 0.00418 | -0.0723 | 46.3636
-0.5 | 0.2642 | 0.00351 | -0.0741 | 75.2707
0 | 0.3356 | 0.0035 | -0.0755 | 95.8857
0.5 | 0.4066 | 0.00354 | -0.0767 | 114.8588
1 | 0.4775 | 0.0036 | -0.0778 | 132.6389
1.5 | 0.5479 | 0.00372 | -0.0788 | 147.2849
2 | 0.604 | 0.00457 | -0.0773 | 132.1663
3 | 0.7131 | 0.00624 | -0.0733 | 114.2788
3.5 | 0.7693 | 0.00689 | -0.0714 | 111.6546
4 | 0.8242 | 0.00752 | -0.069 | 109.6011
4.5 | 0.8821 | 0.00798 | -0.0669 | 110.5388
5 | 0.94 | 0.00839 | -0.0646 | 112.0381
5.5 | 0.9885 | 0.00875 | -0.0602 | 112.9714
6 | 1.0331 | 0.00931 | -0.0552 | 110.9667
6.5 | 1.0795 | 0.00994 | -0.0506 | 108.6016
7 | 1.1254 | 0.01073 | -0.046 | 104.8835
7.5 | 1.1695 | 0.01171 | -0.0412 | 99.8719
8 | 1.2142 | 0.01283 | -0.0366 | 94.6376
8.5 | 1.2581 | 0.01414 | -0.0318 | 88.9745
9 | 1.2994 | 0.01574 | -0.0268 | 82.554
9.5 | 1.3344 | 0.01778 | -0.0213 | 75.0506
10 | 1.3572 | 0.02062 | -0.015 | 65.8196
10.5 | 1.3597 | 0.02478 | -0.0081 | 54.8709
11 | 1.3398 | 0.03069 | -0.0015 | 43.6559
11.5 | 1.3146 | 0.03772 | 0.0036 | 34.8515
12 | 1.2866 | 0.04598 | 0.0064 | 27.9817
12.5 | 1.2545 | 0.05573 | 0.0066 | 22.5103
13 | 1.2213 | 0.06682 | 0.0041 | 18.2775
13.5 | 1.1859 | 0.07949 | -0.0011 | 14.9189
14 | 1.153 | 0.09334 | -0.0086 | 12.3527
14.5 | 1.1237 | 0.1082 | -0.0181 | 10.3854
15 | 1.1015 | 0.12296 | -0.0281 | 8.9582
15.5 | 1.084 | 0.1377 | -0.0381 | 7.8722

## 137. Re 18M Mach 0.00 (1)
BIGFOIL.COM POLAR EXPORT
NACA65-316
NACA65-316 |  |  |  | Cl Max: | 1.418 | at alpha= | 12.5 | deg
JavaFoil+Calcfoil stall+Eppler ext transition |  |  |  | L/D Max: | 129.056 | at alpha= | 8 | deg
Re: | 18000000 |  |  | Cd Min: | 0.00501 | at alpha= | -1 | deg
Mach: | 0 |  |  | Cl=0 at alpha= | -2.6721 | deg
|  |  |  | @ Cl=0.1, Cd= | 0.005241
|  |  |  | @ Cl=0.4, Cd= | 0.0052815
|  |  |  | @ Cl=0.6, Cd= | 0.0060919
alpha (deg) | Cl | Cd | Cm | Cl/Cd
-20 | -0.771 | 0.13169 | -0.02 | -5.855
-19.5 | -0.796 | 0.12154 | -0.021 | -6.553
-19 | -0.835 | 0.09769 | -0.024 | -8.542
-18.5 | -0.859 | 0.08913 | -0.025 | -9.64
-18 | -0.894 | 0.0722 | -0.027 | -12.381
-17.5 | -0.948 | 0.04598 | -0.03 | -20.609
-17 | -0.979 | 0.03425 | -0.032 | -28.59
-16.5 | -0.992 | 0.02935 | -0.033 | -33.813
-16 | -1.008 | 0.02328 | -0.035 | -43.298
-15.5 | -1.013 | 0.0206 | -0.036 | -49.186
-15 | -1.015 | 0.01821 | -0.037 | -55.732
-14.5 | -1.012 | 0.0164 | -0.038 | -61.72
-14 | -1.005 | 0.01507 | -0.039 | -66.695
-13.5 | -0.994 | 0.01384 | -0.04 | -71.785
-13 | -0.978 | 0.01278 | -0.041 | -76.575
-12.5 | -0.958 | 0.01216 | -0.042 | -78.77
-12 | -0.935 | 0.01129 | -0.044 | -82.756
-11.5 | -0.907 | 0.01058 | -0.045 | -85.735
-11 | -0.876 | 0.00997 | -0.046 | -87.842
-10.5 | -0.841 | 0.00943 | -0.047 | -89.224
-10 | -0.803 | 0.00903 | -0.048 | -88.866
-9.5 | -0.761 | 0.00866 | -0.049 | -87.837
-9 | -0.716 | 0.00832 | -0.05 | -86.104
-8.5 | -0.669 | 0.008 | -0.051 | -83.582
-8 | -0.619 | 0.00774 | -0.052 | -79.966
-7.5 | -0.567 | 0.0069 | -0.053 | -82.114
-7 | -0.513 | 0.00732 | -0.054 | -70.052
-6.5 | -0.457 | 0.00717 | -0.055 | -63.673
-6 | -0.399 | 0.0069 | -0.056 | -57.784
-5.5 | -0.341 | 0.00675 | -0.057 | -50.465
-5 | -0.281 | 0.00651 | -0.058 | -43.209
-4.5 | -0.222 | 0.00637 | -0.059 | -34.791
-4 | -0.161 | 0.00626 | -0.06 | -25.77
-3.5 | -0.101 | 0.00617 | -0.061 | -16.338
-3 | -0.04 | 0.00568 | -0.062 | -7.016
-2.5 | 0.021 | 0.00543 | -0.063 | 3.917
-2 | 0.083 | 0.00528 | -0.064 | 15.639
-1.5 | 0.144 | 0.00514 | -0.065 | 28.022
-1 | 0.205 | 0.00501 | -0.066 | 40.966
-0.5 | 0.267 | 0.00505 | -0.066 | 52.787
0 | 0.328 | 0.00514 | -0.067 | 63.773
0.5 | 0.389 | 0.00524 | -0.068 | 74.321
1 | 0.45 | 0.00547 | -0.069 | 82.41
1.5 | 0.512 | 0.00568 | -0.07 | 89.995
2 | 0.573 | 0.00595 | -0.071 | 96.312
2.5 | 0.632 | 0.00626 | -0.072 | 100.959
3 | 0.691 | 0.00653 | -0.073 | 105.885
3.5 | 0.751 | 0.00688 | -0.074 | 109.091
4 | 0.809 | 0.00778 | -0.074 | 104.012
4.5 | 0.867 | 0.00807 | -0.075 | 107.467
5 | 0.924 | 0.00836 | -0.076 | 110.481
5.5 | 0.979 | 0.00868 | -0.077 | 112.861
6 | 1.033 | 0.00898 | -0.078 | 114.992
6.5 | 1.084 | 0.00934 | -0.079 | 116.165
7 | 1.134 | 0.00973 | -0.08 | 116.556
7.5 | 1.18 | 0.00968 | -0.08 | 121.823
8 | 1.222 | 0.00947 | -0.081 | 129.056
8.5 | 1.262 | 0.01061 | -0.082 | 118.928
9 | 1.298 | 0.01105 | -0.082 | 117.523
9.5 | 1.331 | 0.01162 | -0.083 | 114.488
10 | 1.36 | 0.01213 | -0.084 | 112.134
10.5 | 1.383 | 0.01265 | -0.084 | 109.343
11 | 1.399 | 0.01327 | -0.085 | 105.453
11.5 | 1.411 | 0.01387 | -0.085 | 101.738
12 | 1.417 | 0.01465 | -0.086 | 96.715
12.5 | 1.418 | 0.01538 | -0.086 | 92.209
13 | 1.415 | 0.0162 | -0.087 | 87.36
13.5 | 1.406 | 0.01724 | -0.087 | 81.547
14 | 1.393 | 0.01823 | -0.088 | 76.42
14.5 | 1.376 | 0.01941 | -0.088 | 70.911
15 | 1.355 | 0.02063 | -0.088 | 65.707
15.5 | 1.329 | 0.02257 | -0.089 | 58.87
16 | 1.301 | 0.02439 | -0.089 | 53.333
16.5 | 1.27 | 0.02639 | -0.089 | 48.131
17 | 1.23 | 0.03049 | -0.089 | 40.35
17.5 | 1.189 | 0.03383 | -0.088 | 35.131

## 138. Re 18M Mach 0.00 (2)
BIGFOIL.COM POLAR EXPORT
NACA65-316
NACA65-316 |  |  |  | Cl Max: | 1.8642 | at alpha= | 20 | deg
XFOIL ncrit=9 |  |  |  | L/D Max: | 131.101 | at alpha= | 9 | deg
Re: | 18000000 |  |  | Cd Min: | 0.04199 | at alpha= | 20 | deg
Mach: | 0 |  |  | Cl=0 at alpha= | -2.4247 | deg
|  |  |  | @ Cl=0.1, Cd= | 0.0045874
|  |  |  | @ Cl=0.4, Cd= | 0.0036461
|  |  |  | @ Cl=0.6, Cd= | 0.0056716
alpha (deg) | Cl | Cd | Cm | Cl/Cd
-20 | -1.6698 | 0.02722 | -0.0604 | -61.3446
-19.5 | -1.6481 | 0.02497 | -0.0596 | -66.0032
-19 | -1.6012 | 0.02282 | -0.0633 | -70.1665
-18 | -1.5037 | 0.01932 | -0.0696 | -77.8313
-17.5 | -1.4169 | 0.0176 | -0.0803 | -80.5057
-17 | -1.3977 | 0.01633 | -0.0769 | -85.5909
-16.5 | -1.3703 | 0.01527 | -0.0744 | -89.738
-16 | -1.3436 | 0.01419 | -0.0717 | -94.6864
-15.5 | -1.3149 | 0.01326 | -0.0691 | -99.1629
-15 | -1.2845 | 0.01247 | -0.0663 | -103.0072
-14.5 | -1.2536 | 0.0118 | -0.0633 | -106.2373
-14 | -1.2264 | 0.01119 | -0.0594 | -109.5979
-13.5 | -1.197 | 0.01077 | -0.0553 | -111.1421
-13 | -1.1541 | 0.01033 | -0.0538 | -111.7231
-12 | -1.0614 | 0.00952 | -0.0519 | -111.4916
-11.5 | -1.0126 | 0.00913 | -0.0513 | -110.9091
-11 | -0.963 | 0.00873 | -0.0508 | -110.3093
-10.5 | -0.9121 | 0.00837 | -0.0505 | -108.9725
-10 | -0.8594 | 0.00805 | -0.0505 | -106.7578
-9.5 | -0.8059 | 0.00779 | -0.0507 | -103.4531
-9 | -0.7514 | 0.00753 | -0.0509 | -99.7875
-8.5 | -0.6968 | 0.00727 | -0.0512 | -95.8459
-8 | -0.6416 | 0.007 | -0.0516 | -91.6571
-7.5 | -0.5859 | 0.00677 | -0.0521 | -86.5436
-7 | -0.5293 | 0.00657 | -0.0527 | -80.5632
-6.5 | -0.4724 | 0.00639 | -0.0533 | -73.928
-6 | -0.4154 | 0.00619 | -0.054 | -67.1082
-5.5 | -0.3579 | 0.006 | -0.0547 | -59.65
-5 | -0.3002 | 0.00587 | -0.0555 | -51.1414
-4.5 | -0.2421 | 0.00569 | -0.0563 | -42.5483
-4 | -0.1838 | 0.00555 | -0.0572 | -33.1171
-3.5 | -0.1255 | 0.0054 | -0.058 | -23.2407
-3 | -0.0669 | 0.00523 | -0.059 | -12.7916
-2.5 | -0.0088 | 0.00498 | -0.0599 | -1.7671
-2 | 0.0496 | 0.00476 | -0.0608 | 10.4202
-1.5 | 0.108 | 0.00456 | -0.0618 | 23.6842
-1 | 0.1666 | 0.00422 | -0.0629 | 39.4787
-0.5 | 0.2253 | 0.00358 | -0.0643 | 62.933
0 | 0.2846 | 0.00348 | -0.0655 | 81.7816
0.5 | 0.3437 | 0.00353 | -0.0665 | 97.3654
1 | 0.4019 | 0.00365 | -0.0673 | 110.1096
1.5 | 0.4548 | 0.0042 | -0.0672 | 108.2857
2 | 0.5057 | 0.00492 | -0.0669 | 102.7846
2.5 | 0.5593 | 0.0054 | -0.0669 | 103.5741
3.5 | 0.6687 | 0.00613 | -0.0673 | 109.0865
4 | 0.7226 | 0.00652 | -0.0674 | 110.8282
4.5 | 0.7766 | 0.00688 | -0.0674 | 112.8779
5 | 0.8313 | 0.00716 | -0.0676 | 116.1034
5.5 | 0.8861 | 0.00742 | -0.0679 | 119.4205
6 | 0.9405 | 0.00767 | -0.068 | 122.6206
6.5 | 0.9943 | 0.00794 | -0.0681 | 125.2267
7 | 1.0473 | 0.00824 | -0.068 | 127.0995
7.5 | 1.1 | 0.00852 | -0.0679 | 129.108
8 | 1.1511 | 0.00885 | -0.0676 | 130.0678
8.5 | 1.2011 | 0.00921 | -0.067 | 130.4126
9 | 1.2507 | 0.00954 | -0.0664 | 131.1006
9.5 | 1.2984 | 0.00992 | -0.0654 | 130.8871
10 | 1.3431 | 0.01036 | -0.064 | 129.6429
10.5 | 1.3806 | 0.0108 | -0.0611 | 127.8333
11 | 1.4137 | 0.01126 | -0.0574 | 125.5506
11.5 | 1.4476 | 0.0118 | -0.0541 | 122.678
12 | 1.4808 | 0.01244 | -0.051 | 119.0354
12.5 | 1.5129 | 0.0132 | -0.0479 | 114.6136
13 | 1.5424 | 0.01414 | -0.0447 | 109.0806
13.5 | 1.5725 | 0.01514 | -0.0418 | 103.8639
14 | 1.6026 | 0.01621 | -0.0392 | 98.8649
14.5 | 1.6327 | 0.01736 | -0.0367 | 94.0495
15 | 1.6615 | 0.01864 | -0.0343 | 89.1363
15.5 | 1.6888 | 0.02007 | -0.032 | 84.1455
16 | 1.7144 | 0.02166 | -0.0297 | 79.1505
16.5 | 1.7385 | 0.02343 | -0.0275 | 74.1997
17 | 1.7542 | 0.02546 | -0.0244 | 68.9002
17.5 | 1.7756 | 0.02767 | -0.0225 | 64.1706
18 | 1.7957 | 0.0301 | -0.0207 | 59.6578
18.5 | 1.8159 | 0.03262 | -0.0193 | 55.6683
19 | 1.8348 | 0.03538 | -0.0181 | 51.8598
19.5 | 1.8509 | 0.03848 | -0.017 | 48.1003
20 | 1.8642 | 0.04199 | -0.0161 | 44.3963

## 139. Re 18M Mach 0.10 (1)
BIGFOIL.COM POLAR EXPORT
NACA65-316
NACA65-316 |  |  |  | Cl Max: | 1.408 | at alpha= | 12 | deg
JavaFoil+Calcfoil stall+Eppler ext transition |  |  |  | L/D Max: | 128.348 | at alpha= | 8 | deg
Re: | 18000000 |  |  | Cd Min: | 0.00505 | at alpha= | -1 | deg
Mach: | 0.1 |  |  | Cl=0 at alpha= | -2.6721 | deg
|  |  |  | @ Cl=0.1, Cd= | 0.0052498
|  |  |  | @ Cl=0.4, Cd= | 0.0052719
|  |  |  | @ Cl=0.6, Cd= | 0.006092
alpha (deg) | Cl | Cd | Cm | Cl/Cd
-20 | -0.707 | 0.16334 | -0.016 | -4.326
-19.5 | -0.745 | 0.12876 | -0.02 | -5.789
-19 | -0.774 | 0.11864 | -0.021 | -6.52
-18.5 | -0.798 | 0.11195 | -0.022 | -7.13
-18 | -0.83 | 0.09677 | -0.024 | -8.578
-17.5 | -0.868 | 0.07726 | -0.027 | -11.238
-17 | -0.935 | 0.04139 | -0.031 | -22.594
-16.5 | -0.959 | 0.03219 | -0.033 | -29.801
-16 | -0.979 | 0.02525 | -0.035 | -38.783
-15.5 | -0.989 | 0.02194 | -0.036 | -45.077
-15 | -0.995 | 0.01908 | -0.037 | -52.136
-14.5 | -0.995 | 0.01727 | -0.038 | -57.61
-14 | -0.991 | 0.01569 | -0.039 | -63.133
-13.5 | -0.983 | 0.01432 | -0.04 | -68.638
-13 | -0.969 | 0.01334 | -0.042 | -72.684
-12.5 | -0.952 | 0.01239 | -0.043 | -76.848
-12 | -0.931 | 0.01149 | -0.044 | -81.021
-11.5 | -0.905 | 0.01071 | -0.045 | -84.489
-11 | -0.875 | 0.01008 | -0.046 | -86.76
-10.5 | -0.841 | 0.00956 | -0.047 | -87.959
-10 | -0.803 | 0.0091 | -0.048 | -88.227
-9.5 | -0.762 | 0.00873 | -0.049 | -87.339
-9 | -0.718 | 0.00837 | -0.05 | -85.74
-8.5 | -0.671 | 0.00806 | -0.051 | -83.187
-8 | -0.621 | 0.0078 | -0.052 | -79.642
-7.5 | -0.568 | 0.00694 | -0.053 | -81.896
-7 | -0.515 | 0.00742 | -0.054 | -69.39
-6.5 | -0.459 | 0.00715 | -0.055 | -64.144
-6 | -0.401 | 0.00699 | -0.056 | -57.354
-5.5 | -0.342 | 0.00672 | -0.057 | -50.896
-5 | -0.283 | 0.00658 | -0.058 | -42.962
-4.5 | -0.223 | 0.00642 | -0.059 | -34.678
-4 | -0.162 | 0.00626 | -0.06 | -25.919
-3.5 | -0.101 | 0.00619 | -0.061 | -16.354
-3 | -0.04 | 0.00566 | -0.062 | -7.076
-2.5 | 0.021 | 0.00546 | -0.063 | 3.913
-2 | 0.083 | 0.00528 | -0.064 | 15.727
-1.5 | 0.145 | 0.00517 | -0.065 | 27.975
-1 | 0.206 | 0.00505 | -0.066 | 40.835
-0.5 | 0.268 | 0.00505 | -0.067 | 53.082
0 | 0.33 | 0.00516 | -0.068 | 63.821
0.5 | 0.391 | 0.00524 | -0.069 | 74.576
1 | 0.453 | 0.00546 | -0.07 | 82.893
1.5 | 0.514 | 0.00572 | -0.07 | 89.892
2 | 0.576 | 0.00597 | -0.071 | 96.45
2.5 | 0.635 | 0.00627 | -0.072 | 101.215
3 | 0.695 | 0.00658 | -0.073 | 105.614
3.5 | 0.754 | 0.00693 | -0.074 | 108.915
4 | 0.813 | 0.00779 | -0.075 | 104.442
4.5 | 0.871 | 0.00815 | -0.076 | 106.924
5 | 0.928 | 0.0084 | -0.077 | 110.547
5.5 | 0.984 | 0.00872 | -0.077 | 112.835
6 | 1.037 | 0.00907 | -0.078 | 114.37
6.5 | 1.089 | 0.00944 | -0.079 | 115.4
7 | 1.138 | 0.00984 | -0.08 | 115.639
7.5 | 1.183 | 0.00924 | -0.081 | 128.041
8 | 1.226 | 0.00955 | -0.081 | 128.348
8.5 | 1.265 | 0.0107 | -0.082 | 118.199
9 | 1.3 | 0.01115 | -0.083 | 116.581
9.5 | 1.332 | 0.01175 | -0.083 | 113.363
10 | 1.359 | 0.01227 | -0.084 | 110.827
10.5 | 1.381 | 0.01284 | -0.085 | 107.522
11 | 1.395 | 0.01345 | -0.085 | 103.711
11.5 | 1.404 | 0.01407 | -0.086 | 99.778
12 | 1.408 | 0.01478 | -0.086 | 95.263
12.5 | 1.406 | 0.01553 | -0.087 | 90.57
13 | 1.398 | 0.01672 | -0.087 | 83.579
13.5 | 1.386 | 0.01762 | -0.088 | 78.659
14 | 1.369 | 0.01867 | -0.088 | 73.295
14.5 | 1.346 | 0.02021 | -0.088 | 66.59
15 | 1.319 | 0.0218 | -0.089 | 60.512
15.5 | 1.29 | 0.02344 | -0.089 | 55.027
16 | 1.256 | 0.02546 | -0.089 | 49.336
16.5 | 1.214 | 0.02946 | -0.089 | 41.211
17 | 1.173 | 0.03301 | -0.088 | 35.521

## 140. Re 18M Mach 0.10 (2)
BIGFOIL.COM POLAR EXPORT
NACA65-316
NACA65-316 |  |  |  | Cl Max: | 1.8571 | at alpha= | 20 | deg
XFOIL ncrit=9 |  |  |  | L/D Max: | 130.644 | at alpha= | 9 | deg
Re: | 18000000 |  |  | Cd Min: | 0.04517 | at alpha= | 20 | deg
Mach: | 0.1 |  |  | Cl=0 at alpha= | -2.4235 | deg
|  |  |  | @ Cl=0.1, Cd= | 0.004589
|  |  |  | @ Cl=0.4, Cd= | 0.003631
|  |  |  | @ Cl=0.6, Cd= | 0.0056689
alpha (deg) | Cl | Cd | Cm | Cl/Cd
-20 | -1.6698 | 0.02934 | -0.0642 | -56.9121
-19.5 | -1.6498 | 0.02675 | -0.0634 | -61.6748
-19 | -1.6076 | 0.02433 | -0.0664 | -66.0748
-18 | -1.5173 | 0.02045 | -0.0712 | -74.1956
-17.5 | -1.4152 | 0.01843 | -0.0847 | -76.7878
-17 | -1.3979 | 0.01715 | -0.0808 | -81.5102
-16.5 | -1.3709 | 0.01599 | -0.0782 | -85.7348
-16 | -1.3443 | 0.01482 | -0.0755 | -90.7085
-15.5 | -1.3162 | 0.01377 | -0.0727 | -95.5846
-15 | -1.2865 | 0.01286 | -0.0697 | -100.0389
-14.5 | -1.2552 | 0.01211 | -0.0668 | -103.6499
-14 | -1.2247 | 0.01145 | -0.0633 | -106.9607
-13.5 | -1.2015 | 0.01093 | -0.0581 | -109.9268
-13 | -1.1606 | 0.01048 | -0.0559 | -110.7443
-12.5 | -1.115 | 0.01007 | -0.0546 | -110.7249
-12 | -1.0678 | 0.00966 | -0.0535 | -110.5383
-11.5 | -1.019 | 0.00925 | -0.0527 | -110.1622
-11 | -0.9693 | 0.00884 | -0.0521 | -109.6493
-10.5 | -0.9182 | 0.00846 | -0.0516 | -108.5343
-10 | -0.8655 | 0.00812 | -0.0515 | -106.5887
-9.5 | -0.8116 | 0.00784 | -0.0515 | -103.5204
-9 | -0.7567 | 0.00757 | -0.0517 | -99.9604
-8.5 | -0.7016 | 0.00732 | -0.0519 | -95.847
-8 | -0.6459 | 0.00704 | -0.0522 | -91.7472
-7.5 | -0.5899 | 0.0068 | -0.0526 | -86.75
-7 | -0.5329 | 0.00659 | -0.0531 | -80.8649
-6.5 | -0.4756 | 0.00641 | -0.0537 | -74.1966
-6 | -0.4181 | 0.00621 | -0.0544 | -67.3269
-5.5 | -0.3603 | 0.00602 | -0.0551 | -59.8505
-5 | -0.3022 | 0.00588 | -0.0558 | -51.3946
-4.5 | -0.2437 | 0.0057 | -0.0567 | -42.7544
-4 | -0.185 | 0.00556 | -0.0575 | -33.2734
-3.5 | -0.1264 | 0.00542 | -0.0583 | -23.321
-3 | -0.0674 | 0.00524 | -0.0593 | -12.8626
-2.5 | -0.009 | 0.00499 | -0.0602 | -1.8036
-2 | 0.0498 | 0.00476 | -0.0611 | 10.4622
-1.5 | 0.1085 | 0.00456 | -0.0621 | 23.7939
-1 | 0.1675 | 0.00422 | -0.0632 | 39.6919
0 | 0.2863 | 0.00348 | -0.0658 | 82.2701
0.5 | 0.3457 | 0.00352 | -0.0668 | 98.2102
1 | 0.4044 | 0.00364 | -0.0676 | 111.0989
1.5 | 0.4577 | 0.00418 | -0.0676 | 109.4976
2 | 0.5087 | 0.00491 | -0.0672 | 103.6049
2.5 | 0.5624 | 0.00541 | -0.0672 | 103.9556
4 | 0.7265 | 0.00654 | -0.0676 | 111.0856
4.5 | 0.7807 | 0.0069 | -0.0676 | 113.1449
5 | 0.8357 | 0.00719 | -0.0677 | 116.2309
5.5 | 0.8908 | 0.00745 | -0.0679 | 119.5705
6 | 0.9455 | 0.0077 | -0.0681 | 122.7922
6.5 | 0.9996 | 0.00799 | -0.0681 | 125.1064
7 | 1.0529 | 0.00828 | -0.0679 | 127.1618
7.5 | 1.1058 | 0.00857 | -0.0677 | 129.0315
8 | 1.157 | 0.00892 | -0.0672 | 129.7085
8.5 | 1.2072 | 0.00928 | -0.0665 | 130.0862
9 | 1.2568 | 0.00962 | -0.0658 | 130.6445
9.5 | 1.3041 | 0.01002 | -0.0646 | 130.1497
10 | 1.3481 | 0.01048 | -0.0628 | 128.6355
10.5 | 1.3809 | 0.01092 | -0.0588 | 126.456
11 | 1.4152 | 0.01142 | -0.0552 | 123.9229
11.5 | 1.4496 | 0.01201 | -0.052 | 120.6994
12 | 1.4829 | 0.01271 | -0.0488 | 116.6719
12.5 | 1.5142 | 0.01357 | -0.0455 | 111.5844
13 | 1.5446 | 0.01456 | -0.0424 | 106.0852
13.5 | 1.5746 | 0.01564 | -0.0394 | 100.6777
14 | 1.6052 | 0.01677 | -0.0368 | 95.7185
14.5 | 1.6352 | 0.01801 | -0.0342 | 90.794
15 | 1.6641 | 0.01938 | -0.0318 | 85.8669
15.5 | 1.6917 | 0.0209 | -0.0294 | 80.9426
16 | 1.7166 | 0.02265 | -0.027 | 75.7881
16.5 | 1.7388 | 0.02466 | -0.0246 | 70.5109
17 | 1.7543 | 0.02686 | -0.0215 | 65.3127
17.5 | 1.776 | 0.02922 | -0.0196 | 60.7803
18 | 1.7969 | 0.03173 | -0.018 | 56.6309
18.5 | 1.8168 | 0.03446 | -0.0165 | 52.722
19 | 1.8345 | 0.03749 | -0.0153 | 48.933
19.5 | 1.8497 | 0.04087 | -0.0142 | 45.2581
20 | 1.8571 | 0.04517 | -0.0133 | 41.1136

## 141. Re 18M Mach 0.25 (1)
BIGFOIL.COM POLAR EXPORT
NACA65-316
NACA65-316 |  |  |  | Cl Max: | 1.356 | at alpha= | 10.5 | deg
JavaFoil+Calcfoil stall+Eppler ext transition |  |  |  | L/D Max: | 132.353 | at alpha= | 7.5 | deg
Re: | 18000000 |  |  | Cd Min: | 0.00507 | at alpha= | -0.5 | deg
Mach: | 0.25 |  |  | Cl=0 at alpha= | -2.6746 | deg
|  |  |  | @ Cl=0.1, Cd= | 0.0053195
|  |  |  | @ Cl=0.4, Cd= | 0.0052968
|  |  |  | @ Cl=0.6, Cd= | 0.0060953
alpha (deg) | Cl | Cd | Cm | Cl/Cd
-17.5 | -0.545 | 0.1461 | -0.017 | -3.728
-17 | -0.593 | 0.13665 | -0.018 | -4.341
-16.5 | -0.635 | 0.11335 | -0.021 | -5.601
-16 | -0.669 | 0.10586 | -0.022 | -6.321
-15.5 | -0.705 | 0.09285 | -0.025 | -7.59
-15 | -0.746 | 0.07336 | -0.029 | -10.167
-14.5 | -0.84 | 0.02815 | -0.037 | -29.844
-14 | -0.866 | 0.02318 | -0.039 | -37.346
-13.5 | -0.886 | 0.01891 | -0.041 | -46.843
-13 | -0.898 | 0.0158 | -0.042 | -56.843
-12.5 | -0.9 | 0.01389 | -0.043 | -64.792
-12 | -0.893 | 0.01294 | -0.045 | -68.994
-11.5 | -0.88 | 0.01178 | -0.046 | -74.672
-11 | -0.86 | 0.01098 | -0.047 | -78.293
-10.5 | -0.834 | 0.01026 | -0.048 | -81.246
-10 | -0.802 | 0.0097 | -0.049 | -82.691
-9.5 | -0.766 | 0.0092 | -0.05 | -83.214
-9 | -0.725 | 0.00878 | -0.051 | -82.506
-8.5 | -0.68 | 0.0084 | -0.052 | -80.966
-8 | -0.631 | 0.00808 | -0.053 | -78.065
-7.5 | -0.579 | 0.00777 | -0.055 | -74.422
-7 | -0.524 | 0.00749 | -0.056 | -70.006
-6.5 | -0.468 | 0.00668 | -0.057 | -70.074
-6 | -0.411 | 0.00719 | -0.058 | -57.113
-5.5 | -0.351 | 0.00697 | -0.059 | -50.378
-5 | -0.29 | 0.00669 | -0.06 | -43.342
-4.5 | -0.229 | 0.00654 | -0.061 | -34.933
-4 | -0.167 | 0.00633 | -0.062 | -26.318
-3.5 | -0.104 | 0.00625 | -0.063 | -16.637
-3 | -0.041 | 0.00574 | -0.064 | -7.166
-2.5 | 0.022 | 0.00551 | -0.065 | 3.985
-2 | 0.085 | 0.00535 | -0.066 | 15.952
-1.5 | 0.149 | 0.00522 | -0.067 | 28.502
-1 | 0.212 | 0.00509 | -0.068 | 41.612
-0.5 | 0.275 | 0.00507 | -0.069 | 54.267
0 | 0.339 | 0.0052 | -0.07 | 65.178
0.5 | 0.402 | 0.0053 | -0.07 | 75.843
1 | 0.465 | 0.00554 | -0.071 | 83.942
1.5 | 0.528 | 0.00577 | -0.072 | 91.628
2 | 0.592 | 0.00605 | -0.073 | 97.792
2.5 | 0.652 | 0.00639 | -0.074 | 102.108
3 | 0.714 | 0.00673 | -0.075 | 105.998
3.5 | 0.775 | 0.00707 | -0.076 | 109.641
4 | 0.835 | 0.00804 | -0.077 | 103.843
4.5 | 0.894 | 0.00842 | -0.078 | 106.254
5 | 0.952 | 0.00868 | -0.079 | 109.697
5.5 | 1.008 | 0.00905 | -0.08 | 111.493
6 | 1.062 | 0.00943 | -0.08 | 112.637
6.5 | 1.113 | 0.00992 | -0.081 | 112.194
7 | 1.159 | 0.00928 | -0.082 | 124.866
7.5 | 1.202 | 0.00908 | -0.083 | 132.353
8 | 1.241 | 0.01084 | -0.083 | 114.532
8.5 | 1.276 | 0.01133 | -0.084 | 112.572
9 | 1.305 | 0.01197 | -0.085 | 109.037
9.5 | 1.329 | 0.01259 | -0.085 | 105.555
10 | 1.348 | 0.01323 | -0.086 | 101.826
10.5 | 1.356 | 0.01392 | -0.087 | 97.411
11 | 1.354 | 0.01472 | -0.087 | 91.973
11.5 | 1.344 | 0.01554 | -0.088 | 86.489
12 | 1.324 | 0.01644 | -0.088 | 80.524
12.5 | 1.295 | 0.01777 | -0.089 | 72.862
13 | 1.257 | 0.01892 | -0.089 | 66.464
13.5 | 1.211 | 0.02045 | -0.089 | 59.195
14 | 1.154 | 0.0228 | -0.089 | 50.589
14.5 | 1.085 | 0.02666 | -0.089 | 40.686
15 | 1.011 | 0.03083 | -0.088 | 32.792
15.5 | 0.916 | 0.04318 | -0.085 | 21.207

## 142. Re 18M Mach 0.25 (2)
BIGFOIL.COM POLAR EXPORT
NACA65-316
NACA65-316 |  |  |  | Cl Max: | 1.8254 | at alpha= | 20 | deg
XFOIL ncrit=9 |  |  |  | L/D Max: | 127.851 | at alpha= | 8.5 | deg
Re: | 18000000 |  |  | Cd Min: | 0.06386 | at alpha= | 20 | deg
Mach: | 0.25 |  |  | Cl=0 at alpha= | -2.4202 | deg
|  |  |  | @ Cl=0.1, Cd= | 0.0046266
|  |  |  | @ Cl=0.4, Cd= | 0.0035878
|  |  |  | @ Cl=0.6, Cd= | 0.0055954
alpha (deg) | Cl | Cd | Cm | Cl/Cd
-20 | -1.6062 | 0.04852 | -0.0809 | -33.1039
-19.5 | -1.6022 | 0.0431 | -0.0815 | -37.174
-19 | -1.5967 | 0.03757 | -0.0826 | -42.4993
-18.5 | -1.5547 | 0.03329 | -0.0867 | -46.7017
-18 | -1.5595 | 0.02978 | -0.082 | -52.3674
-17.5 | -1.4698 | 0.02584 | -0.0935 | -56.8808
-17 | -1.3935 | 0.02265 | -0.102 | -61.5232
-16.5 | -1.3743 | 0.02065 | -0.0984 | -66.5521
-16 | -1.351 | 0.01875 | -0.0951 | -72.0533
-15.5 | -1.3246 | 0.01711 | -0.0917 | -77.4167
-15 | -1.2958 | 0.01566 | -0.0883 | -82.7458
-14.5 | -1.2647 | 0.01441 | -0.0848 | -87.7654
-14 | -1.2321 | 0.01333 | -0.0812 | -92.4306
-13.5 | -1.1979 | 0.01241 | -0.0776 | -96.527
-13 | -1.1642 | 0.01158 | -0.0736 | -100.5354
-12.5 | -1.1336 | 0.01089 | -0.0687 | -104.0955
-12 | -1.1008 | 0.01038 | -0.0638 | -106.0501
-11.5 | -1.0527 | 0.00992 | -0.0616 | -106.119
-11 | -1.0021 | 0.00945 | -0.0599 | -106.0423
-10.5 | -0.9509 | 0.00899 | -0.0583 | -105.7731
-10 | -0.8974 | 0.00854 | -0.0572 | -105.082
-9.5 | -0.8424 | 0.00817 | -0.0564 | -103.1089
-9 | -0.7856 | 0.00784 | -0.056 | -100.2041
-8 | -0.67 | 0.00728 | -0.0556 | -92.033
-7 | -0.5529 | 0.00673 | -0.0558 | -82.1545
-6.5 | -0.4934 | 0.00654 | -0.0561 | -75.4434
-6 | -0.4334 | 0.00633 | -0.0566 | -68.4676
-5.5 | -0.3736 | 0.00612 | -0.0571 | -61.0458
-5 | -0.3132 | 0.00595 | -0.0577 | -52.6387
-4.5 | -0.2525 | 0.00578 | -0.0585 | -43.6851
-4 | -0.1919 | 0.00563 | -0.0592 | -34.0853
-3.5 | -0.131 | 0.00547 | -0.06 | -23.9488
-3 | -0.0701 | 0.00529 | -0.0609 | -13.2514
-2.5 | -0.0097 | 0.00506 | -0.0618 | -1.917
-1.5 | 0.1118 | 0.00458 | -0.0638 | 24.4105
-0.5 | 0.2336 | 0.00356 | -0.0664 | 65.618
0 | 0.2953 | 0.00348 | -0.0676 | 84.8563
0.5 | 0.357 | 0.00351 | -0.0687 | 101.7094
1 | 0.4178 | 0.00362 | -0.0696 | 115.4144
1.5 | 0.4739 | 0.00408 | -0.0697 | 116.152
2 | 0.5251 | 0.00489 | -0.0689 | 107.3824
2.5 | 0.5795 | 0.00545 | -0.0687 | 106.3303
3 | 0.6359 | 0.00585 | -0.0687 | 108.7009
3.5 | 0.6918 | 0.00626 | -0.0687 | 110.5112
4 | 0.7469 | 0.00671 | -0.0684 | 111.3115
4.5 | 0.803 | 0.00706 | -0.0682 | 113.7394
5 | 0.8596 | 0.00735 | -0.0682 | 116.9524
5.5 | 0.9161 | 0.00765 | -0.068 | 119.7516
6 | 0.9727 | 0.00791 | -0.0679 | 122.9709
6.5 | 1.0277 | 0.00824 | -0.0674 | 124.7209
7 | 1.0825 | 0.00855 | -0.0668 | 126.6082
7.5 | 1.1357 | 0.0089 | -0.0659 | 127.6067
8 | 1.187 | 0.0093 | -0.0646 | 127.6344
8.5 | 1.2376 | 0.00968 | -0.0631 | 127.8512
9 | 1.2834 | 0.0101 | -0.0607 | 127.0693
9.5 | 1.3168 | 0.01059 | -0.0559 | 124.3437
10 | 1.3522 | 0.0112 | -0.0517 | 120.7321
10.5 | 1.3891 | 0.01186 | -0.0481 | 117.1248
11 | 1.4258 | 0.01262 | -0.0445 | 112.9794
11.5 | 1.4598 | 0.01357 | -0.0408 | 107.5755
12 | 1.4935 | 0.01464 | -0.0373 | 102.015
12.5 | 1.5245 | 0.01593 | -0.0336 | 95.6999
13 | 1.5574 | 0.01724 | -0.0304 | 90.3364
13.5 | 1.5899 | 0.01867 | -0.0273 | 85.158
14 | 1.6208 | 0.02028 | -0.0243 | 79.9211
14.5 | 1.6496 | 0.02211 | -0.0213 | 74.6088
15 | 1.6763 | 0.0242 | -0.0183 | 69.2686
15.5 | 1.6984 | 0.0267 | -0.0153 | 63.6105
16 | 1.7233 | 0.0292 | -0.0128 | 59.0171
16.5 | 1.7462 | 0.03196 | -0.0104 | 54.637
17 | 1.7632 | 0.03492 | -0.0075 | 50.4926
17.5 | 1.7789 | 0.03865 | -0.0056 | 46.0259
18 | 1.7922 | 0.0428 | -0.004 | 41.8738
18.5 | 1.8047 | 0.04729 | -0.0028 | 38.1624
19 | 1.8165 | 0.05206 | -0.0021 | 34.8924
19.5 | 1.8249 | 0.05742 | -0.0018 | 31.7816
20 | 1.8254 | 0.06386 | -0.0022 | 28.5844

## 143. Re 18M Mach 0.50 (1)
BIGFOIL.COM POLAR EXPORT
NACA65-316
NACA65-316 |  |  |  | Cl Max: | 1.255 | at alpha= | 20 | deg
JavaFoil+Calcfoil stall+Eppler ext transition |  |  |  | L/D Max: | 118.144 | at alpha= | 4.5 | deg
Re: | 18000000 |  |  | Cd Min: | 0.00518 | at alpha= | -0.5 | deg
Mach: | 0.5 |  |  | Cl=0 at alpha= | -2.6761 | deg
|  |  |  | @ Cl=0.1, Cd= | 0.0055694
|  |  |  | @ Cl=0.4, Cd= | 0.005388
|  |  |  | @ Cl=0.6, Cd= | 0.0062514
alpha (deg) | Cl | Cd | Cm | Cl/Cd
-20 | -0.966 | 0.178 | -0.021 | -5.429
-19.5 | -0.939 | 0.1728 | -0.021 | -5.432
-19 | -0.911 | 0.16609 | -0.021 | -5.483
-18.5 | -0.885 | 0.15373 | -0.022 | -5.757
-18 | -0.857 | 0.14735 | -0.023 | -5.815
-17.5 | -0.828 | 0.14269 | -0.023 | -5.806
-17 | -0.8 | 0.13829 | -0.023 | -5.784
-16.5 | -0.772 | 0.13037 | -0.023 | -5.925
-16 | -0.747 | 0.1182 | -0.025 | -6.32
-15.5 | -0.724 | 0.10089 | -0.027 | -7.18
-15 | -0.704 | 0.08851 | -0.03 | -7.949
-14.5 | -0.692 | 0.06998 | -0.034 | -9.889
-14 | -0.725 | 0.02884 | -0.043 | -25.151
-13.5 | -0.607 | 0.09134 | -0.027 | -6.646
-13 | -0.582 | 0.08243 | -0.029 | -7.061
-12.5 | -0.638 | 0.02291 | -0.047 | -27.827
-12 | -0.613 | 0.01902 | -0.049 | -32.228
-11.5 | -0.587 | 0.01576 | -0.05 | -37.264
-11 | -0.466 | 0.07262 | -0.027 | -6.413
-10.5 | -0.439 | 0.06608 | -0.029 | -6.645
-10 | -0.483 | 0.01603 | -0.053 | -30.15
-9.5 | -0.459 | 0.01276 | -0.055 | -35.976
-9 | -0.355 | 0.05625 | -0.03 | -6.307
-8.5 | -0.631 | 0.01089 | -0.058 | -57.929
-8 | -0.632 | 0.00993 | -0.059 | -63.696
-7.5 | -0.6 | 0.00928 | -0.06 | -64.669
-7 | -0.556 | 0.00873 | -0.062 | -63.636
-6.5 | -0.503 | 0.00827 | -0.063 | -60.81
-6 | -0.445 | 0.0079 | -0.064 | -56.319
-5.5 | -0.383 | 0.00758 | -0.065 | -50.57
-5 | -0.319 | 0.00729 | -0.066 | -43.781
-4.5 | -0.253 | 0.00704 | -0.068 | -35.902
-4 | -0.185 | 0.00679 | -0.069 | -27.192
-3.5 | -0.116 | 0.00671 | -0.07 | -17.276
-3 | -0.046 | 0.00658 | -0.071 | -6.974
-2.5 | 0.025 | 0.00589 | -0.072 | 4.165
-2 | 0.095 | 0.00558 | -0.073 | 17.103
-1.5 | 0.166 | 0.00543 | -0.075 | 30.619
-1 | 0.237 | 0.00525 | -0.076 | 45.126
-0.5 | 0.308 | 0.00518 | -0.077 | 59.419
0 | 0.379 | 0.00531 | -0.078 | 71.25
0.5 | 0.449 | 0.00557 | -0.079 | 80.691
1 | 0.52 | 0.00584 | -0.08 | 89.089
1.5 | 0.591 | 0.0062 | -0.081 | 95.32
2 | 0.661 | 0.0066 | -0.082 | 100.266
2.5 | 0.728 | 0.00703 | -0.083 | 103.572
3 | 0.796 | 0.0075 | -0.084 | 106.092
3.5 | 0.863 | 0.00825 | -0.085 | 104.67
4 | 0.929 | 0.00931 | -0.086 | 99.785
4.5 | 0.989 | 0.00837 | -0.087 | 118.144
5 | 1.047 | 0.00992 | -0.088 | 105.548
5.5 | 1.1 | 0.01042 | -0.088 | 105.564
6 | 1.145 | 0.01098 | -0.089 | 104.357
6.5 | 1.18 | 0.01161 | -0.09 | 101.636
7 | 1.199 | 0.01236 | -0.091 | 96.945
7.5 | 1.189 | 0.01341 | -0.091 | 88.665
8 | 1.114 | 0.01456 | -0.092 | 76.517
8.5 | 0.755 | 0.01591 | -0.093 | 47.476
9 | 0.781 | 0.01826 | -0.093 | 42.783
9.5 | 0.819 | 0.01747 | -0.094 | 46.864
10 | 0.848 | 0.01925 | -0.094 | 44.039
10.5 | 0.867 | 0.02313 | -0.094 | 37.478
11 | 0.911 | 0.02033 | -0.096 | 44.813
11.5 | 0.94 | 0.02206 | -0.096 | 42.613
12 | 0.961 | 0.02623 | -0.096 | 36.65
12.5 | 0.981 | 0.03082 | -0.095 | 31.824
13 | 1.026 | 0.0269 | -0.097 | 38.123
13.5 | 1.044 | 0.03201 | -0.097 | 32.613
14 | 1.058 | 0.0394 | -0.095 | 26.867
14.5 | 0.962 | 0.10426 | -0.067 | 9.232
15 | 0.979 | 0.12243 | -0.06 | 7.996
15.5 | 1.008 | 0.12598 | -0.063 | 8.003
16 | 1.039 | 0.13036 | -0.066 | 7.969
16.5 | 1.061 | 0.14818 | -0.063 | 7.158
17 | 1.09 | 0.14874 | -0.066 | 7.325
17.5 | 1.119 | 0.15415 | -0.068 | 7.262
18 | 1.148 | 0.15882 | -0.07 | 7.23
18.5 | 1.17 | 0.17969 | -0.068 | 6.511
19 | 1.198 | 0.19135 | -0.069 | 6.26
19.5 | 1.226 | 0.19744 | -0.071 | 6.21
20 | 1.255 | 0.20067 | -0.073 | 6.256

## 144. Re 18M Mach 0.50 (2)
BIGFOIL.COM POLAR EXPORT
NACA65-316
NACA65-316 |  |  |  | Cl Max: | 1.3699 | at alpha= | 10 | deg
XFOIL ncrit=9 |  |  |  | L/D Max: | 145.893 | at alpha= | 1.5 | deg
Re: | 18000000 |  |  | Cd Min: | 0.12209 | at alpha= | 15 | deg
Mach: | 0.5 |  |  | Cl=0 at alpha= | -2.4086 | deg
|  |  |  | @ Cl=0.1, Cd= | 0.0048103
|  |  |  | @ Cl=0.4, Cd= | 0.003498
|  |  |  | @ Cl=0.6, Cd= | 0.0047271
alpha (deg) | Cl | Cd | Cm | Cl/Cd
-14 | -0.5772 | 0.09033 | -0.0947 | -6.3899
-13.5 | -0.5947 | 0.07836 | -0.1019 | -7.5893
-13 | -0.6116 | 0.06615 | -0.1105 | -9.2457
-12.5 | -0.639 | 0.0546 | -0.1184 | -11.7033
-12 | -0.6702 | 0.0448 | -0.1234 | -14.9598
-11.5 | -0.7008 | 0.03665 | -0.1252 | -19.1214
-11 | -0.7342 | 0.02961 | -0.1239 | -24.7957
-10.5 | -0.7615 | 0.02376 | -0.12 | -32.0497
-10 | -0.7867 | 0.01862 | -0.1135 | -42.2503
-9.5 | -0.8028 | 0.01434 | -0.105 | -55.9833
-9 | -0.806 | 0.01139 | -0.0954 | -70.7638
-8.5 | -0.8028 | 0.00972 | -0.0841 | -82.5926
-8 | -0.7616 | 0.00874 | -0.0774 | -87.1396
-7.5 | -0.7022 | 0.00811 | -0.0735 | -86.5845
-7 | -0.6367 | 0.00765 | -0.071 | -83.2288
-6.5 | -0.5697 | 0.00723 | -0.0692 | -78.7967
-6 | -0.5011 | 0.00692 | -0.068 | -72.4133
-5.5 | -0.4313 | 0.00663 | -0.0674 | -65.0528
-5 | -0.3618 | 0.00638 | -0.067 | -56.7085
-4.5 | -0.2922 | 0.00615 | -0.067 | -47.5122
-4 | -0.2218 | 0.00595 | -0.0673 | -37.2773
-3.5 | -0.1521 | 0.00576 | -0.0677 | -26.4062
-3 | -0.0822 | 0.00559 | -0.0684 | -14.7048
-2.5 | -0.0126 | 0.00533 | -0.0692 | -2.364
-2 | 0.0563 | 0.005 | -0.07 | 11.26
-1.5 | 0.1254 | 0.0047 | -0.0711 | 26.6809
-1 | 0.195 | 0.00423 | -0.0724 | 46.0993
-0.5 | 0.2645 | 0.00352 | -0.0742 | 75.142
0 | 0.336 | 0.00348 | -0.0756 | 96.5517
0.5 | 0.4073 | 0.0035 | -0.0768 | 116.3714
1 | 0.4781 | 0.00358 | -0.078 | 133.5475
1.5 | 0.5471 | 0.00375 | -0.0787 | 145.8933
2 | 0.6007 | 0.00474 | -0.0768 | 126.73
2.5 | 0.6555 | 0.00558 | -0.0749 | 117.4731
3 | 0.7134 | 0.00623 | -0.0734 | 114.5104
3.5 | 0.7713 | 0.00682 | -0.0717 | 113.0938
4 | 0.8268 | 0.00743 | -0.0694 | 111.2786
4.5 | 0.8864 | 0.00784 | -0.0676 | 113.0612
5 | 0.9453 | 0.00824 | -0.0654 | 114.7209
5.5 | 0.9978 | 0.00859 | -0.0618 | 116.1583
6 | 1.0415 | 0.00911 | -0.0565 | 114.3249
6.5 | 1.0886 | 0.0097 | -0.0519 | 112.2268
7 | 1.1341 | 0.01046 | -0.0472 | 108.4226
7.5 | 1.1788 | 0.01139 | -0.0423 | 103.4943
8 | 1.2241 | 0.01245 | -0.0376 | 98.3213
8.5 | 1.269 | 0.0137 | -0.0329 | 92.6277
9 | 1.3103 | 0.01526 | -0.0278 | 85.865
9.5 | 1.3465 | 0.01722 | -0.0222 | 78.194
10 | 1.3699 | 0.01999 | -0.0158 | 68.5293
10.5 | 1.3686 | 0.02428 | -0.0085 | 56.3674
11 | 1.3485 | 0.03012 | -0.0016 | 44.7709
11.5 | 1.3233 | 0.03709 | 0.0036 | 35.6781
12 | 1.2951 | 0.0453 | 0.0065 | 28.5894
12.5 | 1.2631 | 0.05493 | 0.0069 | 22.9947
13 | 1.2265 | 0.06626 | 0.0044 | 18.5104
13.5 | 1.1913 | 0.07884 | -0.0007 | 15.1104
14 | 1.1585 | 0.09263 | -0.0081 | 12.5067
14.5 | 1.1293 | 0.10734 | -0.0173 | 10.5208
15 | 1.107 | 0.12209 | -0.0273 | 9.0671

## 145. Re 20M Mach 0.00 (1)
BIGFOIL.COM POLAR EXPORT
NACA65-316
NACA65-316 |  |  |  | Cl Max: | 1.42 | at alpha= | 12.5 | deg
JavaFoil+Calcfoil stall+Eppler ext transition |  |  |  | L/D Max: | 138.179 | at alpha= | 8.5 | deg
Re: | 20000000 |  |  | Cd Min: | 0.00518 | at alpha= | -1.5 | deg
Mach: | 0 |  |  | Cl=0 at alpha= | -2.6721 | deg
|  |  |  | @ Cl=0.1, Cd= | 0.0053026
|  |  |  | @ Cl=0.4, Cd= | 0.0054034
|  |  |  | @ Cl=0.6, Cd= | 0.0061336
alpha (deg) | Cl | Cd | Cm | Cl/Cd
-20 | -0.757 | 0.15735 | -0.016 | -4.809
-19.5 | -0.8 | 0.11737 | -0.021 | -6.813
-19 | -0.835 | 0.09741 | -0.024 | -8.568
-18.5 | -0.871 | 0.07875 | -0.026 | -11.058
-18 | -0.915 | 0.0575 | -0.028 | -15.906
-17.5 | -0.954 | 0.04206 | -0.03 | -22.69
-17 | -0.983 | 0.03231 | -0.032 | -30.433
-16.5 | -0.996 | 0.02793 | -0.033 | -35.647
-16 | -1.01 | 0.02245 | -0.035 | -45.003
-15.5 | -1.015 | 0.01992 | -0.036 | -50.937
-15 | -1.017 | 0.01768 | -0.037 | -57.503
-14.5 | -1.013 | 0.01615 | -0.038 | -62.698
-14 | -1.005 | 0.0148 | -0.039 | -67.914
-13.5 | -0.994 | 0.0136 | -0.04 | -73.139
-13 | -0.979 | 0.01255 | -0.041 | -77.982
-12.5 | -0.959 | 0.01189 | -0.042 | -80.648
-12 | -0.935 | 0.01117 | -0.044 | -83.694
-11.5 | -0.908 | 0.01037 | -0.045 | -87.568
-11 | -0.877 | 0.00976 | -0.046 | -89.858
-10.5 | -0.842 | 0.00928 | -0.047 | -90.763
-10 | -0.803 | 0.00885 | -0.048 | -90.773
-9.5 | -0.762 | 0.00849 | -0.049 | -89.676
-9 | -0.717 | 0.00816 | -0.05 | -87.893
-8.5 | -0.67 | 0.00788 | -0.051 | -84.936
-8 | -0.62 | 0.00761 | -0.052 | -81.431
-7.5 | -0.567 | 0.0071 | -0.053 | -79.927
-7 | -0.513 | 0.00728 | -0.054 | -70.527
-6.5 | -0.457 | 0.00704 | -0.055 | -64.837
-6 | -0.399 | 0.00678 | -0.056 | -58.881
-5.5 | -0.341 | 0.00662 | -0.057 | -51.413
-5 | -0.281 | 0.00649 | -0.058 | -43.369
-4.5 | -0.222 | 0.00631 | -0.059 | -35.143
-4 | -0.161 | 0.00619 | -0.06 | -26.06
-3.5 | -0.101 | 0.00606 | -0.061 | -16.615
-3 | -0.04 | 0.00575 | -0.062 | -6.928
-2.5 | 0.021 | 0.0055 | -0.063 | 3.871
-2 | 0.083 | 0.00535 | -0.064 | 15.435
-1.5 | 0.144 | 0.00518 | -0.065 | 27.772
-1 | 0.205 | 0.00519 | -0.065 | 39.548
-0.5 | 0.267 | 0.00533 | -0.066 | 50.033
0 | 0.328 | 0.0054 | -0.067 | 60.761
0.5 | 0.389 | 0.00538 | -0.068 | 72.379
1 | 0.45 | 0.00551 | -0.069 | 81.734
1.5 | 0.512 | 0.00577 | -0.07 | 88.645
2 | 0.573 | 0.00601 | -0.071 | 95.26
2.5 | 0.632 | 0.00628 | -0.072 | 100.61
3 | 0.691 | 0.00657 | -0.073 | 105.171
3.5 | 0.751 | 0.00702 | -0.074 | 106.979
4 | 0.809 | 0.00767 | -0.074 | 105.455
4.5 | 0.867 | 0.00798 | -0.075 | 108.632
5 | 0.924 | 0.00822 | -0.076 | 112.379
5.5 | 0.979 | 0.00854 | -0.077 | 114.659
6 | 1.033 | 0.00883 | -0.078 | 116.954
6.5 | 1.084 | 0.00915 | -0.079 | 118.502
7 | 1.134 | 0.0096 | -0.08 | 118.106
7.5 | 1.181 | 0.01001 | -0.08 | 117.982
8 | 1.223 | 0.0093 | -0.081 | 131.538
8.5 | 1.263 | 0.00914 | -0.082 | 138.179
9 | 1.299 | 0.01091 | -0.082 | 119.084
9.5 | 1.332 | 0.0114 | -0.083 | 116.808
10 | 1.361 | 0.01189 | -0.084 | 114.424
10.5 | 1.384 | 0.01246 | -0.084 | 111.071
11 | 1.4 | 0.01302 | -0.085 | 107.52
11.5 | 1.412 | 0.01361 | -0.085 | 103.771
12 | 1.418 | 0.01436 | -0.086 | 98.748
12.5 | 1.42 | 0.01507 | -0.086 | 94.182
13 | 1.415 | 0.01604 | -0.087 | 88.272
13.5 | 1.407 | 0.01686 | -0.087 | 83.489
14 | 1.395 | 0.01782 | -0.088 | 78.251
14.5 | 1.377 | 0.01896 | -0.088 | 72.643
15 | 1.355 | 0.0206 | -0.088 | 65.772
15.5 | 1.331 | 0.02202 | -0.089 | 60.418
16 | 1.302 | 0.02379 | -0.089 | 54.749
16.5 | 1.272 | 0.02568 | -0.089 | 49.518
17 | 1.232 | 0.02954 | -0.089 | 41.708
17.5 | 1.191 | 0.03274 | -0.089 | 36.375

## 146. Re 20M Mach 0.00 (2)
BIGFOIL.COM POLAR EXPORT
NACA65-316
NACA65-316 |  |  |  | Cl Max: | 1.8744 | at alpha= | 20 | deg
XFOIL ncrit=9 |  |  |  | L/D Max: | 133.589 | at alpha= | 9 | deg
Re: | 20000000 |  |  | Cd Min: | 0.04101 | at alpha= | 20 | deg
Mach: | 0 |  |  | Cl=0 at alpha= | -2.4256 | deg
|  |  |  | @ Cl=0.1, Cd= | 0.0045687
|  |  |  | @ Cl=0.4, Cd= | 0.0037373
|  |  |  | @ Cl=0.6, Cd= | 0.0056553
alpha (deg) | Cl | Cd | Cm | Cl/Cd
-20 | -1.6825 | 0.0263 | -0.0598 | -63.9734
-19.5 | -1.6416 | 0.02408 | -0.0626 | -68.1728
-19 | -1.591 | 0.022 | -0.0668 | -72.3182
-18.5 | -1.5706 | 0.02035 | -0.0644 | -77.1794
-18 | -1.472 | 0.01858 | -0.0772 | -79.225
-17.5 | -1.4281 | 0.01729 | -0.0789 | -82.5969
-17 | -1.4056 | 0.01599 | -0.0761 | -87.9049
-16.5 | -1.3775 | 0.01495 | -0.0737 | -92.1405
-16 | -1.3503 | 0.01392 | -0.071 | -97.0043
-15.5 | -1.3222 | 0.01298 | -0.0682 | -101.8644
-15 | -1.2932 | 0.01217 | -0.0652 | -106.2613
-14.5 | -1.2631 | 0.01151 | -0.062 | -109.7394
-14 | -1.2398 | 0.01094 | -0.0571 | -113.3272
-13.5 | -1.2028 | 0.01053 | -0.0544 | -114.226
-13 | -1.159 | 0.01012 | -0.0531 | -114.5257
-12.5 | -1.1125 | 0.00974 | -0.0521 | -114.2197
-12 | -1.0643 | 0.00935 | -0.0514 | -113.8289
-11.5 | -1.0151 | 0.009 | -0.0509 | -112.7889
-11 | -0.965 | 0.0086 | -0.0505 | -112.2093
-10.5 | -0.9139 | 0.00824 | -0.0503 | -110.9102
-10 | -0.8612 | 0.00791 | -0.0503 | -108.8748
-9.5 | -0.8075 | 0.00765 | -0.0504 | -105.5556
-9 | -0.7529 | 0.0074 | -0.0508 | -101.7432
-8.5 | -0.6978 | 0.00716 | -0.0511 | -97.4581
-8 | -0.6425 | 0.0069 | -0.0515 | -93.1159
-7.5 | -0.5867 | 0.00666 | -0.052 | -88.0931
-7 | -0.53 | 0.00646 | -0.0526 | -82.0433
-6.5 | -0.4731 | 0.00629 | -0.0533 | -75.2146
-6 | -0.4157 | 0.0061 | -0.054 | -68.1475
-5.5 | -0.3584 | 0.00591 | -0.0547 | -60.643
-5 | -0.3004 | 0.00577 | -0.0555 | -52.0624
-4.5 | -0.2422 | 0.00561 | -0.0564 | -43.1729
-4 | -0.184 | 0.00547 | -0.0572 | -33.638
-3.5 | -0.1254 | 0.00532 | -0.0581 | -23.5714
-3 | -0.0668 | 0.00516 | -0.059 | -12.9457
-2.5 | -0.0087 | 0.00495 | -0.0599 | -1.7576
-2 | 0.0498 | 0.00474 | -0.0609 | 10.5063
-1.5 | 0.1084 | 0.00454 | -0.0618 | 23.8767
-1 | 0.1668 | 0.00426 | -0.0629 | 39.1549
-0.5 | 0.2252 | 0.00369 | -0.0642 | 61.0298
0 | 0.2845 | 0.00351 | -0.0654 | 81.0541
0.5 | 0.3435 | 0.00355 | -0.0664 | 96.7606
1 | 0.4008 | 0.00374 | -0.0671 | 107.1658
1.5 | 0.4532 | 0.00434 | -0.067 | 104.424
2 | 0.505 | 0.00499 | -0.0667 | 101.2024
2.5 | 0.5594 | 0.00539 | -0.0669 | 103.7848
3 | 0.6145 | 0.00575 | -0.0672 | 106.8696
3.5 | 0.6692 | 0.0061 | -0.0674 | 109.7049
4 | 0.7234 | 0.00647 | -0.0675 | 111.8083
4.5 | 0.7781 | 0.00678 | -0.0677 | 114.764
5 | 0.8329 | 0.00706 | -0.0679 | 117.9745
5.5 | 0.8879 | 0.00731 | -0.0682 | 121.4637
6 | 0.9426 | 0.00755 | -0.0684 | 124.8477
6.5 | 0.9965 | 0.00782 | -0.0685 | 127.4297
7 | 1.0498 | 0.00811 | -0.0685 | 129.4451
7.5 | 1.1027 | 0.00838 | -0.0684 | 131.5871
8 | 1.1539 | 0.00872 | -0.0681 | 132.328
8.5 | 1.2046 | 0.00905 | -0.0676 | 133.105
9 | 1.2544 | 0.00939 | -0.0671 | 133.5889
9.5 | 1.3022 | 0.00977 | -0.0661 | 133.2856
10 | 1.3475 | 0.0102 | -0.0648 | 132.1078
10.5 | 1.3899 | 0.01062 | -0.0628 | 130.8757
11 | 1.4222 | 0.01104 | -0.0589 | 128.8225
11.5 | 1.4554 | 0.01156 | -0.0554 | 125.8997
12 | 1.4886 | 0.01218 | -0.0522 | 122.2167
12.5 | 1.5193 | 0.01296 | -0.0489 | 117.2299
13 | 1.5499 | 0.01384 | -0.0458 | 111.987
13.5 | 1.5803 | 0.01479 | -0.0429 | 106.8492
14 | 1.6111 | 0.0158 | -0.0402 | 101.9684
14.5 | 1.6411 | 0.01692 | -0.0377 | 96.9917
15 | 1.6701 | 0.01816 | -0.0353 | 91.9659
15.5 | 1.698 | 0.01954 | -0.0329 | 86.8987
16 | 1.7238 | 0.0211 | -0.0306 | 81.6967
16.5 | 1.7469 | 0.0229 | -0.0282 | 76.2838
17 | 1.7657 | 0.02503 | -0.0257 | 70.5433
17.5 | 1.7842 | 0.02704 | -0.0231 | 65.9837
18 | 1.8056 | 0.02933 | -0.0214 | 61.5615
18.5 | 1.8261 | 0.03179 | -0.0199 | 57.4426
19 | 1.845 | 0.03451 | -0.0186 | 53.4628
19.5 | 1.862 | 0.03748 | -0.0174 | 49.6798
20 | 1.8744 | 0.04101 | -0.0164 | 45.7059

## 147. Re 20M Mach 0.10 (1)
BIGFOIL.COM POLAR EXPORT
NACA65-316
NACA65-316 |  |  |  | Cl Max: | 1.409 | at alpha= | 12 | deg
JavaFoil+Calcfoil stall+Eppler ext transition |  |  |  | L/D Max: | 136.603 | at alpha= | 8.5 | deg
Re: | 20000000 |  |  | Cd Min: | 0.00519 | at alpha= | -1 | deg
Mach: | 0.1 |  |  | Cl=0 at alpha= | -2.6721 | deg
|  |  |  | @ Cl=0.1, Cd= | 0.0053026
|  |  |  | @ Cl=0.4, Cd= | 0.0054047
|  |  |  | @ Cl=0.6, Cd= | 0.006128
alpha (deg) | Cl | Cd | Cm | Cl/Cd
-20 | -0.707 | 0.16221 | -0.016 | -4.359
-19.5 | -0.747 | 0.12567 | -0.02 | -5.948
-19 | -0.776 | 0.11469 | -0.022 | -6.77
-18.5 | -0.78 | 0.13695 | -0.018 | -5.698
-18 | -0.837 | 0.08983 | -0.025 | -9.32
-17.5 | -0.887 | 0.06284 | -0.028 | -14.122
-17 | -0.936 | 0.04112 | -0.031 | -22.754
-16.5 | -0.963 | 0.0304 | -0.033 | -31.677
-16 | -0.98 | 0.02497 | -0.035 | -39.235
-15.5 | -0.991 | 0.02115 | -0.036 | -46.858
-15 | -0.996 | 0.0188 | -0.037 | -52.954
-14.5 | -0.996 | 0.01677 | -0.038 | -59.41
-14 | -0.992 | 0.01527 | -0.039 | -64.982
-13.5 | -0.984 | 0.01395 | -0.041 | -70.515
-13 | -0.97 | 0.01302 | -0.042 | -74.537
-12.5 | -0.953 | 0.01211 | -0.043 | -78.727
-12 | -0.931 | 0.01135 | -0.044 | -82.037
-11.5 | -0.906 | 0.01054 | -0.045 | -85.958
-11 | -0.876 | 0.00987 | -0.046 | -88.766
-10.5 | -0.842 | 0.00939 | -0.047 | -89.643
-10 | -0.804 | 0.00895 | -0.048 | -89.792
-9.5 | -0.763 | 0.0086 | -0.049 | -88.723
-9 | -0.718 | 0.00824 | -0.05 | -87.244
-8.5 | -0.671 | 0.00792 | -0.051 | -84.739
-8 | -0.621 | 0.00766 | -0.052 | -81.119
-7.5 | -0.569 | 0.00682 | -0.053 | -83.374
-7 | -0.515 | 0.00737 | -0.054 | -69.938
-6.5 | -0.459 | 0.00703 | -0.055 | -65.185
-6 | -0.401 | 0.00688 | -0.056 | -58.286
-5.5 | -0.342 | 0.00661 | -0.057 | -51.73
-5 | -0.283 | 0.00648 | -0.058 | -43.649
-4.5 | -0.223 | 0.00636 | -0.059 | -35.045
-4 | -0.162 | 0.00617 | -0.06 | -26.302
-3.5 | -0.101 | 0.00611 | -0.061 | -16.584
-3 | -0.04 | 0.00599 | -0.062 | -6.681
-2.5 | 0.021 | 0.00553 | -0.063 | 3.867
-2 | 0.083 | 0.00533 | -0.064 | 15.574
-1.5 | 0.145 | 0.00523 | -0.065 | 27.647
-1 | 0.206 | 0.00519 | -0.066 | 39.737
-0.5 | 0.268 | 0.00535 | -0.067 | 50.038
0 | 0.33 | 0.00542 | -0.068 | 60.854
0.5 | 0.391 | 0.00538 | -0.069 | 72.706
1 | 0.453 | 0.00555 | -0.07 | 81.635
1.5 | 0.514 | 0.00578 | -0.07 | 88.905
2 | 0.576 | 0.00601 | -0.071 | 95.774
2.5 | 0.635 | 0.0063 | -0.072 | 100.732
3 | 0.695 | 0.00657 | -0.073 | 105.689
3.5 | 0.754 | 0.00702 | -0.074 | 107.376
4 | 0.813 | 0.00768 | -0.075 | 105.896
4.5 | 0.871 | 0.00799 | -0.076 | 109.047
5 | 0.928 | 0.00832 | -0.077 | 111.619
5.5 | 0.984 | 0.00856 | -0.077 | 114.992
6 | 1.037 | 0.00894 | -0.078 | 116.025
6.5 | 1.089 | 0.00925 | -0.079 | 117.734
7 | 1.138 | 0.00964 | -0.08 | 118.052
7.5 | 1.185 | 0.01006 | -0.081 | 117.802
8 | 1.226 | 0.00944 | -0.081 | 129.948
8.5 | 1.265 | 0.00926 | -0.082 | 136.603
9 | 1.301 | 0.01103 | -0.083 | 117.938
9.5 | 1.333 | 0.01154 | -0.083 | 115.489
10 | 1.36 | 0.01205 | -0.084 | 112.938
10.5 | 1.382 | 0.01261 | -0.085 | 109.602
11 | 1.396 | 0.0132 | -0.085 | 105.779
11.5 | 1.405 | 0.01381 | -0.086 | 101.784
12 | 1.409 | 0.01447 | -0.086 | 97.377
12.5 | 1.407 | 0.0154 | -0.087 | 91.36
13 | 1.399 | 0.01636 | -0.087 | 85.528
13.5 | 1.387 | 0.01723 | -0.088 | 80.52
14 | 1.37 | 0.01826 | -0.088 | 75.009
14.5 | 1.347 | 0.01974 | -0.088 | 68.262
15 | 1.321 | 0.02127 | -0.089 | 62.091
15.5 | 1.291 | 0.02295 | -0.089 | 56.24
16 | 1.258 | 0.0248 | -0.089 | 50.703
16.5 | 1.216 | 0.02859 | -0.089 | 42.543
17 | 1.175 | 0.03191 | -0.089 | 36.827

## 148. Re 20M Mach 0.10 (2)
BIGFOIL.COM POLAR EXPORT
NACA65-316
NACA65-316 |  |  |  | Cl Max: | 1.8673 | at alpha= | 20 | deg
XFOIL ncrit=9 |  |  |  | L/D Max: | 133.266 | at alpha= | 9 | deg
Re: | 20000000 |  |  | Cd Min: | 0.04417 | at alpha= | 20 | deg
Mach: | 0.1 |  |  | Cl=0 at alpha= | -2.4252 | deg
|  |  |  | @ Cl=0.1, Cd= | 0.0045705
|  |  |  | @ Cl=0.4, Cd= | 0.0037191
|  |  |  | @ Cl=0.6, Cd= | 0.0056441
alpha (deg) | Cl | Cd | Cm | Cl/Cd
-20 | -1.684 | 0.02827 | -0.0637 | -59.5684
-19.5 | -1.6476 | 0.02578 | -0.0658 | -63.91
-19 | -1.5987 | 0.02342 | -0.0698 | -68.2622
-18.5 | -1.5863 | 0.0216 | -0.0659 | -73.4398
-18 | -1.4861 | 0.01962 | -0.0788 | -75.7441
-17.5 | -1.4284 | 0.01818 | -0.0829 | -78.5699
-17 | -1.4066 | 0.01678 | -0.08 | -83.826
-16.5 | -1.3784 | 0.01565 | -0.0775 | -88.0767
-16 | -1.3513 | 0.01451 | -0.0748 | -93.1289
-15.5 | -1.3229 | 0.0135 | -0.0719 | -97.9926
-15 | -1.2948 | 0.01256 | -0.0687 | -103.0892
-14.5 | -1.2642 | 0.01181 | -0.0655 | -107.0449
-14 | -1.2352 | 0.01117 | -0.0617 | -110.5819
-13.5 | -1.2089 | 0.01071 | -0.0569 | -112.8758
-13 | -1.1659 | 0.01026 | -0.0551 | -113.6355
-12.5 | -1.1196 | 0.00987 | -0.0539 | -113.4347
-11.5 | -1.0217 | 0.00911 | -0.0523 | -112.1515
-11 | -0.9714 | 0.0087 | -0.0518 | -111.6552
-10.5 | -0.9201 | 0.00833 | -0.0514 | -110.4562
-10 | -0.8673 | 0.00798 | -0.0512 | -108.6842
-9.5 | -0.8132 | 0.0077 | -0.0513 | -105.6104
-9 | -0.7582 | 0.00744 | -0.0515 | -101.9086
-8.5 | -0.7026 | 0.0072 | -0.0518 | -97.5833
-8 | -0.6469 | 0.00694 | -0.0521 | -93.2133
-7.5 | -0.5907 | 0.00669 | -0.0525 | -88.296
-7 | -0.5337 | 0.00648 | -0.0531 | -82.3611
-6.5 | -0.4763 | 0.00631 | -0.0537 | -75.4834
-6 | -0.4185 | 0.00612 | -0.0544 | -68.3824
-5.5 | -0.3608 | 0.00593 | -0.055 | -60.8432
-5 | -0.3024 | 0.00578 | -0.0558 | -52.3183
-4.5 | -0.2438 | 0.00562 | -0.0567 | -43.3808
-4 | -0.1852 | 0.00549 | -0.0575 | -33.7341
-3.5 | -0.1263 | 0.00533 | -0.0584 | -23.6961
-3 | -0.0673 | 0.00517 | -0.0593 | -13.0174
-2.5 | -0.0088 | 0.00496 | -0.0602 | -1.7742
-2 | 0.05 | 0.00474 | -0.0612 | 10.5485
-1.5 | 0.109 | 0.00454 | -0.0622 | 24.0088
-1 | 0.1677 | 0.00426 | -0.0632 | 39.3662
-0.5 | 0.2265 | 0.00367 | -0.0646 | 61.7166
0 | 0.2862 | 0.00351 | -0.0658 | 81.5385
0.5 | 0.3456 | 0.00354 | -0.0668 | 97.6271
1 | 0.4033 | 0.00373 | -0.0675 | 108.1233
1.5 | 0.4559 | 0.00434 | -0.0673 | 105.0461
2 | 0.508 | 0.00498 | -0.0671 | 102.008
2.5 | 0.5625 | 0.0054 | -0.0672 | 104.1667
3 | 0.6178 | 0.00576 | -0.0675 | 107.2569
3.5 | 0.6729 | 0.00611 | -0.0677 | 110.1309
4 | 0.7273 | 0.00649 | -0.0677 | 112.0647
4.5 | 0.7822 | 0.00681 | -0.0679 | 114.8605
5 | 0.8374 | 0.00709 | -0.0681 | 118.11
5.5 | 0.8926 | 0.00734 | -0.0683 | 121.6076
6 | 0.9477 | 0.00759 | -0.0684 | 124.8617
6.5 | 1.0018 | 0.00786 | -0.0685 | 127.4555
7 | 1.0555 | 0.00815 | -0.0684 | 129.5092
7.5 | 1.1086 | 0.00843 | -0.0682 | 131.5065
8 | 1.1599 | 0.00879 | -0.0677 | 131.9568
8.5 | 1.2108 | 0.00912 | -0.0672 | 132.7632
9 | 1.2607 | 0.00946 | -0.0664 | 133.2664
9.5 | 1.3081 | 0.00987 | -0.0653 | 132.5329
10 | 1.353 | 0.01032 | -0.0637 | 131.1047
10.5 | 1.39 | 0.01071 | -0.0604 | 129.7852
11 | 1.4235 | 0.0112 | -0.0567 | 127.0982
11.5 | 1.4572 | 0.01177 | -0.0532 | 123.8063
12 | 1.4905 | 0.01245 | -0.05 | 119.7189
12.5 | 1.521 | 0.0133 | -0.0465 | 114.3609
13 | 1.5517 | 0.01425 | -0.0433 | 108.8912
13.5 | 1.5835 | 0.01523 | -0.0406 | 103.9724
14 | 1.6146 | 0.0163 | -0.0379 | 99.0552
14.5 | 1.6444 | 0.01752 | -0.0352 | 93.8584
15 | 1.6728 | 0.01888 | -0.0327 | 88.6017
15.5 | 1.6999 | 0.02041 | -0.0302 | 83.2876
16 | 1.7242 | 0.02217 | -0.0277 | 77.7718
16.5 | 1.7472 | 0.02412 | -0.0253 | 72.4378
17 | 1.7673 | 0.0263 | -0.0229 | 67.1977
17.5 | 1.7866 | 0.02841 | -0.0203 | 62.8863
18 | 1.8074 | 0.03089 | -0.0186 | 58.5108
18.5 | 1.8271 | 0.0336 | -0.0171 | 54.378
19 | 1.8434 | 0.03671 | -0.0156 | 50.2152
19.5 | 1.8583 | 0.04008 | -0.0145 | 46.3648
20 | 1.8673 | 0.04417 | -0.0135 | 42.2753

## 149. Re 20M Mach 0.25 (1)
BIGFOIL.COM POLAR EXPORT
NACA65-316
NACA65-316 |  |  |  | Cl Max: | 1.357 | at alpha= | 10.5 | deg
JavaFoil+Calcfoil stall+Eppler ext transition |  |  |  | L/D Max: | 134.72 | at alpha= | 7.5 | deg
Re: | 20000000 |  |  | Cd Min: | 0.00523 | at alpha= | -1 | deg
Mach: | 0.25 |  |  | Cl=0 at alpha= | -2.6746 | deg
|  |  |  | @ Cl=0.1, Cd= | 0.0053795
|  |  |  | @ Cl=0.4, Cd= | 0.005431
|  |  |  | @ Cl=0.6, Cd= | 0.0061673
alpha (deg) | Cl | Cd | Cm | Cl/Cd
-17.5 | -0.545 | 0.14608 | -0.017 | -3.729
-17 | -0.593 | 0.13573 | -0.018 | -4.37
-16.5 | -0.635 | 0.11225 | -0.022 | -5.662
-16 | -0.67 | 0.10449 | -0.023 | -6.414
-15.5 | -0.707 | 0.08986 | -0.026 | -7.873
-15 | -0.763 | 0.06038 | -0.032 | -12.639
-14.5 | -0.844 | 0.02622 | -0.038 | -32.207
-14 | -0.865 | 0.0231 | -0.039 | -37.473
-13.5 | -0.888 | 0.01822 | -0.041 | -48.738
-13 | -0.899 | 0.01534 | -0.042 | -58.645
-12.5 | -0.901 | 0.01376 | -0.044 | -65.452
-12 | -0.894 | 0.01262 | -0.045 | -70.788
-11.5 | -0.88 | 0.01166 | -0.046 | -75.483
-11 | -0.861 | 0.01073 | -0.047 | -80.242
-10.5 | -0.835 | 0.01004 | -0.048 | -83.162
-10 | -0.803 | 0.00955 | -0.049 | -84.1
-9.5 | -0.766 | 0.00903 | -0.05 | -84.848
-9 | -0.725 | 0.00865 | -0.051 | -83.83
-8.5 | -0.68 | 0.00826 | -0.052 | -82.367
-8 | -0.631 | 0.00792 | -0.054 | -79.723
-7.5 | -0.579 | 0.00762 | -0.055 | -75.964
-7 | -0.525 | 0.0068 | -0.056 | -77.227
-6.5 | -0.469 | 0.0073 | -0.057 | -64.314
-6 | -0.411 | 0.00707 | -0.058 | -58.109
-5.5 | -0.351 | 0.00683 | -0.059 | -51.383
-5 | -0.29 | 0.00657 | -0.06 | -44.176
-4.5 | -0.229 | 0.0065 | -0.061 | -35.164
-4 | -0.167 | 0.00635 | -0.062 | -26.241
-3.5 | -0.104 | 0.00616 | -0.063 | -16.875
-3 | -0.041 | 0.00605 | -0.064 | -6.797
-2.5 | 0.022 | 0.00557 | -0.065 | 3.94
-2 | 0.085 | 0.00541 | -0.066 | 15.763
-1.5 | 0.149 | 0.00528 | -0.067 | 28.165
-1 | 0.212 | 0.00523 | -0.068 | 40.556
-0.5 | 0.275 | 0.0054 | -0.069 | 50.994
0 | 0.339 | 0.00546 | -0.07 | 62.061
0.5 | 0.402 | 0.00543 | -0.07 | 74.032
1 | 0.465 | 0.00562 | -0.071 | 82.711
1.5 | 0.528 | 0.00586 | -0.072 | 90.235
2 | 0.592 | 0.00613 | -0.073 | 96.574
2.5 | 0.652 | 0.00641 | -0.074 | 101.736
3 | 0.714 | 0.00676 | -0.075 | 105.602
3.5 | 0.775 | 0.0072 | -0.076 | 107.651
4 | 0.835 | 0.00789 | -0.077 | 105.788
4.5 | 0.894 | 0.00826 | -0.078 | 108.267
5 | 0.952 | 0.00861 | -0.079 | 110.647
5.5 | 1.008 | 0.00886 | -0.08 | 113.831
6 | 1.062 | 0.00925 | -0.08 | 114.87
6.5 | 1.113 | 0.00972 | -0.081 | 114.6
7 | 1.16 | 0.00912 | -0.082 | 127.214
7.5 | 1.203 | 0.00893 | -0.083 | 134.72
8 | 1.242 | 0.01063 | -0.083 | 116.788
8.5 | 1.277 | 0.01112 | -0.084 | 114.79
9 | 1.306 | 0.01174 | -0.085 | 111.217
9.5 | 1.33 | 0.01235 | -0.085 | 107.731
10 | 1.349 | 0.01297 | -0.086 | 103.958
10.5 | 1.357 | 0.01364 | -0.087 | 99.493
11 | 1.355 | 0.01442 | -0.087 | 93.973
11.5 | 1.345 | 0.01521 | -0.088 | 88.396
12 | 1.325 | 0.01609 | -0.088 | 82.377
12.5 | 1.296 | 0.01738 | -0.089 | 74.581
13 | 1.258 | 0.0185 | -0.089 | 68.027
13.5 | 1.212 | 0.01999 | -0.089 | 60.629
14 | 1.155 | 0.02222 | -0.09 | 51.97
14.5 | 1.087 | 0.02586 | -0.089 | 42.024
15 | 1.014 | 0.02968 | -0.089 | 34.166
15.5 | 0.922 | 0.03989 | -0.086 | 23.12

## 150. Re 20M Mach 0.25 (2)
BIGFOIL.COM POLAR EXPORT
NACA65-316
NACA65-316 |  |  |  | Cl Max: | 1.8382 | at alpha= | 19.5 | deg
XFOIL ncrit=9 |  |  |  | L/D Max: | 130.641 | at alpha= | 8.5 | deg
Re: | 20000000 |  |  | Cd Min: | 0.06252 | at alpha= | 20 | deg
Mach: | 0.25 |  |  | Cl=0 at alpha= | -2.422 | deg
|  |  |  | @ Cl=0.1, Cd= | 0.0046021
|  |  |  | @ Cl=0.4, Cd= | 0.003623
|  |  |  | @ Cl=0.6, Cd= | 0.0055906
alpha (deg) | Cl | Cd | Cm | Cl/Cd
-20 | -1.634 | 0.0461 | -0.0817 | -35.4447
-19.5 | -1.6255 | 0.04085 | -0.0826 | -39.7919
-19 | -1.6011 | 0.03541 | -0.0863 | -45.216
-18 | -1.5379 | 0.028 | -0.0891 | -54.925
-17.5 | -1.4329 | 0.02422 | -0.103 | -59.1618
-17 | -1.4065 | 0.02212 | -0.1011 | -63.585
-16.5 | -1.383 | 0.02022 | -0.0979 | -68.3976
-16 | -1.3602 | 0.0183 | -0.0945 | -74.3279
-15.5 | -1.3325 | 0.01672 | -0.0912 | -79.695
-15 | -1.3042 | 0.01527 | -0.0876 | -85.4093
-14.5 | -1.2739 | 0.01402 | -0.084 | -90.8631
-14 | -1.2406 | 0.01298 | -0.0804 | -95.5778
-13.5 | -1.2067 | 0.01207 | -0.0766 | -99.9751
-13 | -1.1737 | 0.01129 | -0.0724 | -103.9593
-12.5 | -1.1483 | 0.01065 | -0.0664 | -107.8216
-12 | -1.1067 | 0.01015 | -0.063 | -109.0345
-11.5 | -1.0575 | 0.0097 | -0.061 | -109.0206
-11 | -1.0059 | 0.00928 | -0.0594 | -108.3944
-10.5 | -0.9534 | 0.00884 | -0.058 | -107.8507
-10 | -0.8997 | 0.00841 | -0.0569 | -106.9798
-9.5 | -0.8443 | 0.00802 | -0.0561 | -105.2743
-9 | -0.7876 | 0.00771 | -0.0557 | -102.153
-8.5 | -0.7297 | 0.00742 | -0.0555 | -98.3423
-8 | -0.6714 | 0.00717 | -0.0554 | -93.6402
-7.5 | -0.6127 | 0.00689 | -0.0555 | -88.926
-7 | -0.5539 | 0.00663 | -0.0557 | -83.5445
-6.5 | -0.4941 | 0.00642 | -0.0561 | -76.9626
-6 | -0.434 | 0.00623 | -0.0565 | -69.6629
-5.5 | -0.3741 | 0.00603 | -0.057 | -62.0398
-5 | -0.3135 | 0.00585 | -0.0577 | -53.5897
-4.5 | -0.2528 | 0.0057 | -0.0585 | -44.3509
-4 | -0.1921 | 0.00554 | -0.0592 | -34.6751
-3.5 | -0.131 | 0.00538 | -0.0601 | -24.3494
-3 | -0.07 | 0.00523 | -0.061 | -13.3843
-2.5 | -0.0095 | 0.005 | -0.0619 | -1.9
-2 | 0.0514 | 0.00477 | -0.0628 | 10.7757
-1.5 | 0.1122 | 0.00456 | -0.0638 | 24.6053
-1 | 0.1727 | 0.00426 | -0.0649 | 40.5399
-0.5 | 0.2337 | 0.00363 | -0.0664 | 64.3802
0 | 0.2955 | 0.00348 | -0.0676 | 84.9138
0.5 | 0.3568 | 0.00353 | -0.0686 | 101.0765
1 | 0.4172 | 0.00366 | -0.0695 | 113.9891
1.5 | 0.4714 | 0.00427 | -0.0693 | 110.3981
2 | 0.524 | 0.00498 | -0.0688 | 105.2209
2.5 | 0.5796 | 0.00545 | -0.0687 | 106.3486
3 | 0.6362 | 0.00584 | -0.0688 | 108.9384
3.5 | 0.6927 | 0.00621 | -0.0688 | 111.5459
4 | 0.7483 | 0.00663 | -0.0686 | 112.8658
4.5 | 0.8046 | 0.00697 | -0.0685 | 115.4376
5 | 0.8618 | 0.00724 | -0.0686 | 119.0331
5.5 | 0.9185 | 0.00752 | -0.0685 | 122.141
6 | 0.9752 | 0.00779 | -0.0683 | 125.1861
6.5 | 1.0305 | 0.00811 | -0.0679 | 127.0654
7 | 1.0857 | 0.00841 | -0.0674 | 129.0963
7.5 | 1.139 | 0.00877 | -0.0665 | 129.8746
8 | 1.1912 | 0.00914 | -0.0653 | 130.3282
8.5 | 1.2424 | 0.00951 | -0.064 | 130.6414
9 | 1.2901 | 0.00995 | -0.0619 | 129.6583
9.5 | 1.3245 | 0.01041 | -0.0572 | 127.2334
10 | 1.3604 | 0.01097 | -0.053 | 124.0109
10.5 | 1.3975 | 0.01159 | -0.0493 | 120.5781
11 | 1.4336 | 0.01234 | -0.0456 | 116.175
11.5 | 1.4673 | 0.01327 | -0.0418 | 110.5727
12 | 1.5007 | 0.01432 | -0.0382 | 104.7975
12.5 | 1.5339 | 0.0155 | -0.0347 | 98.9613
13 | 1.5669 | 0.01677 | -0.0314 | 93.4347
13.5 | 1.599 | 0.01819 | -0.0282 | 87.9054
14 | 1.6299 | 0.01977 | -0.0251 | 82.4431
14.5 | 1.6595 | 0.02153 | -0.022 | 77.0785
15 | 1.6854 | 0.02362 | -0.0189 | 71.3548
15.5 | 1.7079 | 0.02607 | -0.0159 | 65.5121
16 | 1.7338 | 0.02847 | -0.0133 | 60.8992
16.5 | 1.7575 | 0.03115 | -0.0109 | 56.4205
17 | 1.7768 | 0.03409 | -0.0084 | 52.1209
19 | 1.8299 | 0.05079 | -0.0021 | 36.0287
19.5 | 1.8382 | 0.05609 | -0.0017 | 32.7723
20 | 1.8381 | 0.06252 | -0.002 | 29.4002

## 151. Re 20M Mach 0.50 (1)
BIGFOIL.COM POLAR EXPORT
NACA65-316
NACA65-316 |  |  |  | Cl Max: | 1.256 | at alpha= | 20 | deg
JavaFoil+Calcfoil stall+Eppler ext transition |  |  |  | L/D Max: | 113.339 | at alpha= | 4.5 | deg
Re: | 20000000 |  |  | Cd Min: | 0.00536 | at alpha= | -1 | deg
Mach: | 0.5 |  |  | Cl=0 at alpha= | -2.6761 | deg
|  |  |  | @ Cl=0.1, Cd= | 0.0056852
|  |  |  | @ Cl=0.4, Cd= | 0.005673
|  |  |  | @ Cl=0.6, Cd= | 0.0063037
alpha (deg) | Cl | Cd | Cm | Cl/Cd
-20 | -0.967 | 0.18144 | -0.021 | -5.328
-19.5 | -0.939 | 0.17527 | -0.021 | -5.357
-19 | -0.911 | 0.17226 | -0.021 | -5.286
-18.5 | -0.885 | 0.1542 | -0.022 | -5.739
-18 | -0.856 | 0.14974 | -0.023 | -5.72
-17.5 | -0.828 | 0.14635 | -0.023 | -5.657
-17 | -0.8 | 0.14164 | -0.023 | -5.649
-16.5 | -0.772 | 0.13103 | -0.023 | -5.895
-16 | -0.746 | 0.12348 | -0.024 | -6.038
-15.5 | -0.72 | 0.10918 | -0.026 | -6.593
-15 | -0.694 | 0.10108 | -0.027 | -6.861
-14.5 | -0.669 | 0.09176 | -0.029 | -7.289
-14 | -0.652 | 0.07665 | -0.033 | -8.5
-13.5 | -0.607 | 0.09109 | -0.027 | -6.665
-13 | -0.583 | 0.08098 | -0.03 | -7.201
-12.5 | -0.64 | 0.02182 | -0.047 | -29.321
-12 | -0.614 | 0.01839 | -0.049 | -33.399
-11.5 | -0.588 | 0.01537 | -0.05 | -38.246
-11 | -0.466 | 0.0729 | -0.027 | -6.391
-10.5 | -0.44 | 0.06532 | -0.029 | -6.729
-10 | -0.485 | 0.01519 | -0.053 | -31.96
-9.5 | -0.459 | 0.01247 | -0.055 | -36.849
-9 | -0.355 | 0.05593 | -0.03 | -6.347
-8.5 | -0.632 | 0.01066 | -0.058 | -59.264
-8 | -0.633 | 0.00973 | -0.059 | -65.056
-7.5 | -0.601 | 0.0091 | -0.06 | -66
-7 | -0.556 | 0.00859 | -0.062 | -64.772
-6.5 | -0.503 | 0.00815 | -0.063 | -61.752
-6 | -0.446 | 0.00777 | -0.064 | -57.304
-5.5 | -0.384 | 0.00746 | -0.065 | -51.473
-5 | -0.319 | 0.00719 | -0.066 | -44.423
-4.5 | -0.253 | 0.00692 | -0.068 | -36.516
-4 | -0.185 | 0.00624 | -0.069 | -29.645
-3.5 | -0.116 | 0.00671 | -0.07 | -17.278
-3 | -0.046 | 0.00649 | -0.071 | -7.08
-2.5 | 0.025 | 0.00585 | -0.072 | 4.191
-2 | 0.095 | 0.0057 | -0.073 | 16.73
-1.5 | 0.166 | 0.00549 | -0.075 | 30.247
-1 | 0.237 | 0.00536 | -0.076 | 44.191
-0.5 | 0.308 | 0.00557 | -0.077 | 55.216
0 | 0.379 | 0.0057 | -0.078 | 66.462
0.5 | 0.449 | 0.00561 | -0.079 | 80.074
1 | 0.52 | 0.00597 | -0.08 | 87.182
1.5 | 0.591 | 0.00626 | -0.081 | 94.37
2 | 0.661 | 0.0066 | -0.082 | 100.225
2.5 | 0.728 | 0.007 | -0.083 | 103.973
3 | 0.796 | 0.0075 | -0.084 | 106.143
3.5 | 0.863 | 0.00862 | -0.085 | 100.081
4 | 0.929 | 0.00915 | -0.086 | 101.505
4.5 | 0.989 | 0.00873 | -0.087 | 113.339
5 | 1.048 | 0.00977 | -0.088 | 107.303
5.5 | 1.101 | 0.01026 | -0.088 | 107.339
6 | 1.146 | 0.0108 | -0.089 | 106.19
6.5 | 1.181 | 0.01141 | -0.09 | 103.486
7 | 1.2 | 0.01217 | -0.091 | 98.61
7.5 | 1.19 | 0.01318 | -0.091 | 90.261
8 | 1.115 | 0.01433 | -0.092 | 77.778
8.5 | 0.756 | 0.01559 | -0.093 | 48.489
9 | 0.657 | 0.05564 | -0.058 | 11.815
9.5 | 0.819 | 0.01711 | -0.094 | 47.892
10 | 0.849 | 0.01885 | -0.095 | 45.013
10.5 | 0.87 | 0.02234 | -0.094 | 38.931
11 | 0.912 | 0.01984 | -0.096 | 45.98
11.5 | 0.941 | 0.02155 | -0.096 | 43.668
12 | 0.963 | 0.02547 | -0.096 | 37.816
12.5 | 0.985 | 0.02944 | -0.096 | 33.451
13 | 1.014 | 0.03053 | -0.096 | 33.218
13.5 | 0.981 | 0.05464 | -0.087 | 17.962
14 | 0.945 | 0.09065 | -0.071 | 10.428
14.5 | 0.957 | 0.11125 | -0.063 | 8.602
15 | 0.979 | 0.12573 | -0.06 | 7.783
15.5 | 1.007 | 0.13012 | -0.062 | 7.741
16 | 1.037 | 0.13517 | -0.065 | 7.673
16.5 | 1.06 | 0.15139 | -0.063 | 7.004
17 | 1.089 | 0.15066 | -0.065 | 7.23
17.5 | 1.119 | 0.15751 | -0.068 | 7.104
18 | 1.148 | 0.16229 | -0.069 | 7.071
18.5 | 1.17 | 0.18084 | -0.068 | 6.47
19 | 1.198 | 0.1957 | -0.07 | 6.124
19.5 | 1.227 | 0.19915 | -0.071 | 6.163
20 | 1.256 | 0.20341 | -0.073 | 6.175

## 152. Re 20M Mach 0.50 (2)
BIGFOIL.COM POLAR EXPORT
NACA65-316
NACA65-316 |  |  |  | Cl Max: | 1.3807 | at alpha= | 10 | deg
XFOIL ncrit=9 |  |  |  | L/D Max: | 142.005 | at alpha= | 1.5 | deg
Re: | 20000000 |  |  | Cd Min: | 0.25092 | at alpha= | 20 | deg
Mach: | 0.5 |  |  | Cl=0 at alpha= | -2.4113 | deg
|  |  |  | @ Cl=0.1, Cd= | 0.0047901
|  |  |  | @ Cl=0.4, Cd= | 0.0034869
|  |  |  | @ Cl=0.6, Cd= | 0.0048741
alpha (deg) | Cl | Cd | Cm | Cl/Cd
-14 | -0.585 | 0.0891 | -0.0958 | -6.5657
-13.5 | -0.6011 | 0.07724 | -0.103 | -7.7822
-13 | -0.6176 | 0.06528 | -0.1114 | -9.4608
-12.5 | -0.6452 | 0.05381 | -0.1192 | -11.9903
-12 | -0.6759 | 0.0442 | -0.1239 | -15.2919
-11.5 | -0.7077 | 0.03605 | -0.1255 | -19.6311
-11 | -0.7438 | 0.02893 | -0.1241 | -25.7103
-10.5 | -0.7712 | 0.02319 | -0.1199 | -33.2557
-10 | -0.7961 | 0.0181 | -0.1132 | -43.9834
-9.5 | -0.8122 | 0.01395 | -0.1043 | -58.2222
-9 | -0.8158 | 0.01106 | -0.0945 | -73.7613
-8.5 | -0.8136 | 0.0095 | -0.0828 | -85.6421
-8 | -0.767 | 0.00853 | -0.0767 | -89.9179
-7.5 | -0.706 | 0.00794 | -0.0731 | -88.9169
-7 | -0.6392 | 0.00749 | -0.0707 | -85.3405
-6.5 | -0.5715 | 0.00711 | -0.069 | -80.3797
-6 | -0.5024 | 0.00679 | -0.0679 | -73.9912
-5.5 | -0.4324 | 0.00652 | -0.0673 | -66.319
-5 | -0.3626 | 0.00629 | -0.0669 | -57.6471
-4.5 | -0.2925 | 0.00604 | -0.067 | -48.4272
-4 | -0.2221 | 0.00585 | -0.0673 | -37.9658
-3.5 | -0.1524 | 0.00567 | -0.0677 | -26.8783
-3 | -0.0821 | 0.00549 | -0.0685 | -14.9545
-2.5 | -0.0123 | 0.00526 | -0.0693 | -2.3384
-1.5 | 0.1263 | 0.00468 | -0.0712 | 26.9872
-1 | 0.1957 | 0.00427 | -0.0725 | 45.8314
-0.5 | 0.2653 | 0.00352 | -0.0743 | 75.3693
0 | 0.3364 | 0.00346 | -0.0757 | 97.2254
0.5 | 0.4074 | 0.00349 | -0.0769 | 116.7335
1 | 0.4782 | 0.00356 | -0.078 | 134.3258
1.5 | 0.5453 | 0.00384 | -0.0784 | 142.0052
2 | 0.5982 | 0.00485 | -0.0764 | 123.3402
2.5 | 0.6549 | 0.00561 | -0.0749 | 116.738
3 | 0.7136 | 0.00621 | -0.0735 | 114.9114
3.5 | 0.7723 | 0.00678 | -0.0719 | 113.9086
4 | 0.8297 | 0.00733 | -0.0699 | 113.1924
4.5 | 0.8904 | 0.00772 | -0.0683 | 115.3368
5 | 0.9502 | 0.0081 | -0.0663 | 117.3086
5.5 | 1.006 | 0.00847 | -0.0633 | 118.7721
6 | 1.0496 | 0.00892 | -0.0578 | 117.6682
6.5 | 1.0962 | 0.0095 | -0.053 | 115.3895
7 | 1.1412 | 0.01024 | -0.0481 | 111.4453
7.5 | 1.1873 | 0.01111 | -0.0434 | 106.8677
8 | 1.2332 | 0.01212 | -0.0386 | 101.7492
8.5 | 1.2778 | 0.01335 | -0.0338 | 95.7154
9 | 1.3201 | 0.01483 | -0.0286 | 89.0155
9.5 | 1.3569 | 0.01674 | -0.0229 | 81.0573
10 | 1.3807 | 0.01945 | -0.0164 | 70.9871
10.5 | 1.3768 | 0.02383 | -0.0088 | 57.7759
11 | 1.3563 | 0.02963 | -0.0018 | 45.7746
11.5 | 1.331 | 0.03654 | 0.0036 | 36.4258
12 | 1.3027 | 0.04469 | 0.0067 | 29.1497
12.5 | 1.27 | 0.05431 | 0.0071 | 23.3843
13 | 1.2317 | 0.06572 | 0.0047 | 18.7416
13.5 | 1.1965 | 0.07824 | -0.0003 | 15.2927
14 | 1.1636 | 0.09195 | -0.0076 | 12.6547
14.5 | 1.1346 | 0.10658 | -0.0167 | 10.6455
15.5 | 1.0943 | 0.13597 | -0.0367 | 8.0481
16 | 1.082 | 0.14977 | -0.0459 | 7.2244
16.5 | 1.0732 | 0.16301 | -0.0547 | 6.5836
17 | 1.0666 | 0.17593 | -0.0636 | 6.0626
17.5 | 1.0639 | 0.18844 | -0.0723 | 5.6458
18 | 1.0647 | 0.20073 | -0.0809 | 5.3041
18.5 | 1.0666 | 0.21314 | -0.0895 | 5.0042
19 | 1.0679 | 0.22606 | -0.0985 | 4.724
19.5 | 1.0714 | 0.23898 | -0.1074 | 4.4832
20 | 1.0797 | 0.25092 | -0.1155 | 4.303