## index
index | Re | Mach | Datasource
1 | 50000 | 0 | JavaFoil+Calcfoil stall+Eppler ext transition
2 | 50000 | 0 | XFOIL ncrit=9
3 | 50000 | 0.1 | JavaFoil+Calcfoil stall+Eppler ext transition
4 | 50000 | 0.1 | XFOIL ncrit=9
5 | 50000 | 0.25 | JavaFoil+Calcfoil stall+Eppler ext transition
6 | 50000 | 0.25 | XFOIL ncrit=9
7 | 50000 | 0.5 | JavaFoil+Calcfoil stall+Eppler ext transition
8 | 50000 | 0.5 | XFOIL ncrit=9
9 | 100000 | 0 | JavaFoil+Calcfoil stall+Eppler ext transition
10 | 100000 | 0 | XFOIL ncrit=9
11 | 100000 | 0.1 | JavaFoil+Calcfoil stall+Eppler ext transition
12 | 100000 | 0.1 | XFOIL ncrit=9
13 | 100000 | 0.25 | JavaFoil+Calcfoil stall+Eppler ext transition
14 | 100000 | 0.25 | XFOIL ncrit=9
15 | 100000 | 0.5 | JavaFoil+Calcfoil stall+Eppler ext transition
16 | 100000 | 0.5 | XFOIL ncrit=9
17 | 250000 | 0 | JavaFoil+Calcfoil stall+Eppler ext transition
18 | 250000 | 0 | XFOIL ncrit=9
19 | 250000 | 0.1 | JavaFoil+Calcfoil stall+Eppler ext transition
20 | 250000 | 0.1 | XFOIL ncrit=9
21 | 250000 | 0.25 | JavaFoil+Calcfoil stall+Eppler ext transition
22 | 250000 | 0.25 | XFOIL ncrit=9
23 | 250000 | 0.5 | JavaFoil+Calcfoil stall+Eppler ext transition
24 | 250000 | 0.5 | XFOIL ncrit=9
25 | 500000 | 0 | JavaFoil+Calcfoil stall+Eppler ext transition
26 | 500000 | 0 | XFOIL ncrit=9
27 | 500000 | 0.1 | JavaFoil+Calcfoil stall+Eppler ext transition
28 | 500000 | 0.1 | XFOIL ncrit=9
29 | 500000 | 0.25 | JavaFoil+Calcfoil stall+Eppler ext transition
30 | 500000 | 0.25 | XFOIL ncrit=9
31 | 500000 | 0.5 | JavaFoil+Calcfoil stall+Eppler ext transition
32 | 500000 | 0.5 | XFOIL ncrit=9
33 | 750000 | 0 | JavaFoil+Calcfoil stall+Eppler ext transition
34 | 750000 | 0 | XFOIL ncrit=9
35 | 750000 | 0.1 | JavaFoil+Calcfoil stall+Eppler ext transition
36 | 750000 | 0.1 | XFOIL ncrit=9
37 | 750000 | 0.25 | JavaFoil+Calcfoil stall+Eppler ext transition
38 | 750000 | 0.25 | XFOIL ncrit=9
39 | 750000 | 0.5 | JavaFoil+Calcfoil stall+Eppler ext transition
40 | 750000 | 0.5 | XFOIL ncrit=9
41 | 1000000 | 0 | JavaFoil+Calcfoil stall+Eppler ext transition
42 | 1000000 | 0 | XFOIL ncrit=9
43 | 1000000 | 0.1 | JavaFoil+Calcfoil stall+Eppler ext transition
44 | 1000000 | 0.1 | XFOIL ncrit=9
45 | 1000000 | 0.25 | JavaFoil+Calcfoil stall+Eppler ext transition
46 | 1000000 | 0.25 | XFOIL ncrit=9
47 | 1000000 | 0.5 | JavaFoil+Calcfoil stall+Eppler ext transition
48 | 1000000 | 0.5 | XFOIL ncrit=9
49 | 2000000 | 0 | JavaFoil+Calcfoil stall+Eppler ext transition
50 | 2000000 | 0 | XFOIL ncrit=9
51 | 2000000 | 0.1 | JavaFoil+Calcfoil stall+Eppler ext transition
52 | 2000000 | 0.1 | XFOIL ncrit=9
53 | 2000000 | 0.25 | JavaFoil+Calcfoil stall+Eppler ext transition
54 | 2000000 | 0.25 | XFOIL ncrit=9
55 | 2000000 | 0.5 | JavaFoil+Calcfoil stall+Eppler ext transition
56 | 2000000 | 0.5 | XFOIL ncrit=9
57 | 3000000 | 0 | JavaFoil+Calcfoil stall+Eppler ext transition
58 | 3000000 | 0 | XFOIL ncrit=9
59 | 3000000 | 0.1 | JavaFoil+Calcfoil stall+Eppler ext transition
60 | 3000000 | 0.1 | XFOIL ncrit=9
61 | 3000000 | 0.25 | JavaFoil+Calcfoil stall+Eppler ext transition
62 | 3000000 | 0.25 | XFOIL ncrit=9
63 | 3000000 | 0.5 | JavaFoil+Calcfoil stall+Eppler ext transition
64 | 3000000 | 0.5 | XFOIL ncrit=9
65 | 4000000 | 0 | JavaFoil+Calcfoil stall+Eppler ext transition
66 | 4000000 | 0 | XFOIL ncrit=9
67 | 4000000 | 0.1 | JavaFoil+Calcfoil stall+Eppler ext transition
68 | 4000000 | 0.1 | XFOIL ncrit=9
69 | 4000000 | 0.25 | JavaFoil+Calcfoil stall+Eppler ext transition
70 | 4000000 | 0.25 | XFOIL ncrit=9
71 | 4000000 | 0.5 | JavaFoil+Calcfoil stall+Eppler ext transition
72 | 4000000 | 0.5 | XFOIL ncrit=9
73 | 5000000 | 0 | JavaFoil+Calcfoil stall+Eppler ext transition
74 | 5000000 | 0 | XFOIL ncrit=9
75 | 5000000 | 0.1 | JavaFoil+Calcfoil stall+Eppler ext transition
76 | 5000000 | 0.1 | XFOIL ncrit=9
77 | 5000000 | 0.25 | JavaFoil+Calcfoil stall+Eppler ext transition
78 | 5000000 | 0.25 | XFOIL ncrit=9
79 | 5000000 | 0.5 | JavaFoil+Calcfoil stall+Eppler ext transition
80 | 5000000 | 0.5 | XFOIL ncrit=9
81 | 6000000 | 0 | JavaFoil+Calcfoil stall+Eppler ext transition
82 | 6000000 | 0 | XFOIL ncrit=9
83 | 6000000 | 0.1 | JavaFoil+Calcfoil stall+Eppler ext transition
84 | 6000000 | 0.1 | XFOIL ncrit=9
85 | 6000000 | 0.25 | JavaFoil+Calcfoil stall+Eppler ext transition
86 | 6000000 | 0.25 | XFOIL ncrit=9
87 | 6000000 | 0.5 | JavaFoil+Calcfoil stall+Eppler ext transition
88 | 6000000 | 0.5 | XFOIL ncrit=9
89 | 7000000 | 0 | JavaFoil+Calcfoil stall+Eppler ext transition
90 | 7000000 | 0 | XFOIL ncrit=9
91 | 7000000 | 0.1 | JavaFoil+Calcfoil stall+Eppler ext transition
92 | 7000000 | 0.1 | XFOIL ncrit=9
93 | 7000000 | 0.25 | JavaFoil+Calcfoil stall+Eppler ext transition
94 | 7000000 | 0.25 | XFOIL ncrit=9
95 | 7000000 | 0.5 | JavaFoil+Calcfoil stall+Eppler ext transition
96 | 7000000 | 0.5 | XFOIL ncrit=9
97 | 8000000 | 0 | JavaFoil+Calcfoil stall+Eppler ext transition
98 | 8000000 | 0 | XFOIL ncrit=9
99 | 8000000 | 0.1 | JavaFoil+Calcfoil stall+Eppler ext transition
100 | 8000000 | 0.1 | XFOIL ncrit=9
101 | 8000000 | 0.25 | JavaFoil+Calcfoil stall+Eppler ext transition
102 | 8000000 | 0.25 | XFOIL ncrit=9
103 | 8000000 | 0.5 | JavaFoil+Calcfoil stall+Eppler ext transition
104 | 8000000 | 0.5 | XFOIL ncrit=9
105 | 10000000 | 0 | JavaFoil+Calcfoil stall+Eppler ext transition
106 | 10000000 | 0 | XFOIL ncrit=9
107 | 10000000 | 0.1 | JavaFoil+Calcfoil stall+Eppler ext transition
108 | 10000000 | 0.1 | XFOIL ncrit=9
109 | 10000000 | 0.25 | JavaFoil+Calcfoil stall+Eppler ext transition
110 | 10000000 | 0.25 | XFOIL ncrit=9
111 | 10000000 | 0.5 | JavaFoil+Calcfoil stall+Eppler ext transition
112 | 10000000 | 0.5 | XFOIL ncrit=9
113 | 12000000 | 0 | JavaFoil+Calcfoil stall+Eppler ext transition
114 | 12000000 | 0 | XFOIL ncrit=9
115 | 12000000 | 0.1 | JavaFoil+Calcfoil stall+Eppler ext transition
116 | 12000000 | 0.1 | XFOIL ncrit=9
117 | 12000000 | 0.25 | JavaFoil+Calcfoil stall+Eppler ext transition
118 | 12000000 | 0.25 | XFOIL ncrit=9
119 | 12000000 | 0.5 | JavaFoil+Calcfoil stall+Eppler ext transition
120 | 12000000 | 0.5 | XFOIL ncrit=9
121 | 14000000 | 0 | JavaFoil+Calcfoil stall+Eppler ext transition
122 | 14000000 | 0 | XFOIL ncrit=9
123 | 14000000 | 0.1 | JavaFoil+Calcfoil stall+Eppler ext transition
124 | 14000000 | 0.1 | XFOIL ncrit=9
125 | 14000000 | 0.25 | JavaFoil+Calcfoil stall+Eppler ext transition
126 | 14000000 | 0.25 | XFOIL ncrit=9
127 | 14000000 | 0.5 | JavaFoil+Calcfoil stall+Eppler ext transition
128 | 14000000 | 0.5 | XFOIL ncrit=9
129 | 16000000 | 0 | JavaFoil+Calcfoil stall+Eppler ext transition
130 | 16000000 | 0 | XFOIL ncrit=9
131 | 16000000 | 0.1 | JavaFoil+Calcfoil stall+Eppler ext transition
132 | 16000000 | 0.1 | XFOIL ncrit=9
133 | 16000000 | 0.25 | JavaFoil+Calcfoil stall+Eppler ext transition
134 | 16000000 | 0.25 | XFOIL ncrit=9
135 | 16000000 | 0.5 | JavaFoil+Calcfoil stall+Eppler ext transition
136 | 16000000 | 0.5 | XFOIL ncrit=9
137 | 18000000 | 0 | JavaFoil+Calcfoil stall+Eppler ext transition
138 | 18000000 | 0 | XFOIL ncrit=9
139 | 18000000 | 0.1 | JavaFoil+Calcfoil stall+Eppler ext transition
140 | 18000000 | 0.1 | XFOIL ncrit=9
141 | 18000000 | 0.25 | JavaFoil+Calcfoil stall+Eppler ext transition
142 | 18000000 | 0.25 | XFOIL ncrit=9
143 | 18000000 | 0.5 | JavaFoil+Calcfoil stall+Eppler ext transition
144 | 18000000 | 0.5 | XFOIL ncrit=9
145 | 20000000 | 0 | JavaFoil+Calcfoil stall+Eppler ext transition
146 | 20000000 | 0 | XFOIL ncrit=9
147 | 20000000 | 0.1 | JavaFoil+Calcfoil stall+Eppler ext transition
148 | 20000000 | 0.1 | XFOIL ncrit=9
149 | 20000000 | 0.25 | JavaFoil+Calcfoil stall+Eppler ext transition
150 | 20000000 | 0.25 | XFOIL ncrit=9
151 | 20000000 | 0.5 | JavaFoil+Calcfoil stall+Eppler ext transition
152 | 20000000 | 0.5 | XFOIL ncrit=9

## 1. Re 50k Mach 0.00 (1)
BIGFOIL.COM POLAR EXPORT
NACA63-316 a=0.6
NACA63-316 a=0.6 |  |  |  | Cl Max: | 1.244 | at alpha= | 14.5 | deg
JavaFoil+Calcfoil stall+Eppler ext transition |  |  |  | L/D Max: | 34.161 | at alpha= | 7.5 | deg
Re: | 50000 |  |  | Cd Min: | 0.01874 | at alpha= | -0.5 | deg
Mach: | 0 |  |  | Cl=0 at alpha= | -2.0862 | deg
|  |  |  | @ Cl=0.1, Cd= | 0.01908
|  |  |  | @ Cl=0.4, Cd= | 0.020841
|  |  |  | @ Cl=0.6, Cd= | 0.022546
alpha (deg) | Cl | Cd | Cm | Cl/Cd
-20 | -0.838 | 0.28978 | -0.009 | -2.89
-19.5 | -0.858 | 0.28236 | -0.009 | -3.038
-19 | -0.877 | 0.25731 | -0.009 | -3.407
-18.5 | -0.894 | 0.25081 | -0.009 | -3.564
-18 | -0.909 | 0.22582 | -0.009 | -4.027
-17.5 | -0.923 | 0.2206 | -0.01 | -4.183
-17 | -0.934 | 0.20491 | -0.01 | -4.556
-16.5 | -0.942 | 0.19091 | -0.01 | -4.933
-16 | -0.947 | 0.18539 | -0.011 | -5.109
-15.5 | -0.948 | 0.17344 | -0.011 | -5.465
-15 | -0.941 | 0.15928 | -0.011 | -5.906
-14.5 | -0.931 | 0.14747 | -0.011 | -6.312
-14 | -0.918 | 0.13929 | -0.012 | -6.593
-13.5 | -0.903 | 0.12771 | -0.012 | -7.068
-13 | -0.885 | 0.12347 | -0.012 | -7.164
-12.5 | -0.863 | 0.1127 | -0.012 | -7.658
-12 | -0.839 | 0.10577 | -0.013 | -7.933
-11.5 | -0.813 | 0.09906 | -0.013 | -8.203
-11 | -0.783 | 0.09163 | -0.013 | -8.546
-10.5 | -0.751 | 0.08716 | -0.014 | -8.62
-10 | -0.717 | 0.08035 | -0.014 | -8.924
-9.5 | -0.681 | 0.07583 | -0.014 | -8.978
-9 | -0.642 | 0.07085 | -0.015 | -9.054
-8.5 | -0.601 | 0.06641 | -0.015 | -9.048
-8 | -0.559 | 0.06231 | -0.016 | -8.968
-7.5 | -0.515 | 0.05857 | -0.016 | -8.801
-7 | -0.471 | 0.05506 | -0.017 | -8.556
-6.5 | -0.426 | 0.05177 | -0.017 | -8.228
-6 | -0.38 | 0.04866 | -0.018 | -7.815
-5.5 | -0.4 | 0.02208 | -0.035 | -18.108
-5 | -0.345 | 0.02126 | -0.036 | -16.219
-4.5 | -0.273 | 0.02297 | -0.034 | -11.883
-4 | -0.218 | 0.02225 | -0.035 | -9.78
-3.5 | -0.162 | 0.02137 | -0.036 | -7.586
-3 | -0.106 | 0.02068 | -0.036 | -5.105
-2.5 | -0.048 | 0.02005 | -0.037 | -2.41
-2 | 0.01 | 0.01959 | -0.038 | 0.508
-1.5 | 0.069 | 0.01924 | -0.039 | 3.593
-1 | 0.129 | 0.01893 | -0.04 | 6.834
-0.5 | 0.191 | 0.01874 | -0.041 | 10.194
0 | 0.243 | 0.02017 | -0.042 | 12.03
0.5 | 0.3 | 0.02032 | -0.043 | 14.784
1 | 0.358 | 0.02059 | -0.043 | 17.384
1.5 | 0.415 | 0.02093 | -0.044 | 19.84
2 | 0.471 | 0.02138 | -0.044 | 22.029
2.5 | 0.528 | 0.02184 | -0.045 | 24.163
3 | 0.584 | 0.02236 | -0.045 | 26.112
3.5 | 0.64 | 0.02301 | -0.045 | 27.806
4 | 0.695 | 0.0237 | -0.046 | 29.33
4.5 | 0.75 | 0.02455 | -0.046 | 30.538
5 | 0.804 | 0.02544 | -0.047 | 31.589
5.5 | 0.856 | 0.02646 | -0.047 | 32.372
6 | 0.909 | 0.02745 | -0.048 | 33.106
6.5 | 0.96 | 0.02864 | -0.048 | 33.51
7 | 1.01 | 0.0298 | -0.049 | 33.901
7.5 | 1.08 | 0.03163 | -0.05 | 34.161
8 | 1.127 | 0.03322 | -0.051 | 33.91
8.5 | 1.17 | 0.03499 | -0.051 | 33.44
9 | 1.211 | 0.03675 | -0.051 | 32.944
9.5 | 1.072 | 0.07042 | -0.026 | 15.221
10 | 1.105 | 0.07548 | -0.026 | 14.635
10.5 | 1.135 | 0.08084 | -0.025 | 14.042
11 | 1.161 | 0.08737 | -0.024 | 13.29
11.5 | 1.184 | 0.09311 | -0.024 | 12.712
12 | 1.203 | 0.10006 | -0.024 | 12.023
12.5 | 1.219 | 0.10721 | -0.024 | 11.366
13 | 1.23 | 0.1144 | -0.024 | 10.755
13.5 | 1.238 | 0.12089 | -0.023 | 10.244
14 | 1.243 | 0.1309 | -0.023 | 9.494
14.5 | 1.244 | 0.13804 | -0.023 | 9.011
15 | 1.24 | 0.15003 | -0.023 | 8.264
15.5 | 1.23 | 0.16383 | -0.023 | 7.506
16 | 1.216 | 0.16946 | -0.023 | 7.176
16.5 | 1.199 | 0.1834 | -0.022 | 6.538
17 | 1.179 | 0.19592 | -0.023 | 6.019
17.5 | 1.157 | 0.20797 | -0.022 | 5.561
18 | 1.132 | 0.22464 | -0.022 | 5.039
18.5 | 1.105 | 0.24154 | -0.022 | 4.575
19 | 1.077 | 0.25005 | -0.022 | 4.307
19.5 | 1.047 | 0.26593 | -0.023 | 3.939

## 2. Re 50k Mach 0.00 (2)
BIGFOIL.COM POLAR EXPORT
NACA63-316 a=0.6
NACA63-316 a=0.6 |  |  |  | Cl Max: | 1.2068 | at alpha= | 12.5 | deg
XFOIL ncrit=9 |  |  |  | L/D Max: | 23.6946 | at alpha= | 11 | deg
Re: | 50000 |  |  | Cd Min: | 0.21756 | at alpha= | 17.5 | deg
Mach: | 0 |  |  | Cl=0 at alpha= | 3.2516 | deg
|  |  |  | @ Cl=0.1, Cd= | 0.052615
|  |  |  | @ Cl=0.4, Cd= | 0.079512
|  |  |  | @ Cl=0.6, Cd= | 0.08249
alpha (deg) | Cl | Cd | Cm | Cl/Cd
-13.5 | -0.4247 | 0.15378 | -0.0137 | -2.7617
-13 | -0.4086 | 0.14701 | -0.0159 | -2.7794
-12 | -0.3848 | 0.13447 | -0.02 | -2.8616
-11.5 | -0.3741 | 0.12802 | -0.0219 | -2.9222
-11 | -0.3593 | 0.12115 | -0.0237 | -2.9657
-10.5 | -0.5315 | 0.07862 | -0.0608 | -6.7604
-10 | -0.5808 | 0.07028 | -0.0609 | -8.2641
-9.5 | -0.6836 | 0.06696 | -0.0501 | -10.2091
-8.5 | -0.7992 | 0.0548 | -0.0356 | -14.5839
-8 | -0.7958 | 0.04911 | -0.0317 | -16.2044
-7.5 | -0.7756 | 0.04485 | -0.0287 | -17.2932
-7 | -0.7518 | 0.04056 | -0.0259 | -18.5355
-6.5 | -0.7195 | 0.03729 | -0.0237 | -19.2947
-6 | -0.6842 | 0.03449 | -0.0213 | -19.8376
-5.5 | -0.6501 | 0.03198 | -0.0186 | -20.3283
-5 | -0.6226 | 0.02897 | -0.0153 | -21.4912
-4.5 | -0.6073 | 0.03018 | -0.0057 | -20.1226
-4 | -0.5858 | 0.03293 | 0.004 | -17.7892
-3.5 | -0.5491 | 0.03562 | 0.0111 | -15.4155
-3 | -0.5151 | 0.0373 | 0.0177 | -13.8097
-2.5 | -0.4793 | 0.03846 | 0.0228 | -12.4623
-2 | -0.4495 | 0.03862 | 0.0272 | -11.639
-1.5 | -0.4045 | 0.03896 | 0.0271 | -10.3824
-1 | -0.3583 | 0.03911 | 0.026 | -9.1613
-0.5 | -0.2697 | 0.04059 | 0.0164 | -6.6445
0 | -0.1527 | 0.04274 | 0.0006 | -3.5728
0.5 | -0.0376 | 0.04489 | -0.0158 | -0.8376
1 | 0.0772 | 0.04708 | -0.0328 | 1.6398
2.5 | -0.0938 | 0.04048 | 0.0025 | -2.3172
3 | -0.0384 | 0.04369 | -0.0033 | -0.87892
3.5 | 0.0379 | 0.04853 | -0.0127 | 0.78096
4 | 0.1022 | 0.05276 | -0.0193 | 1.9371
4.5 | 0.1582 | 0.05679 | -0.024 | 2.7857
5 | 0.2128 | 0.06116 | -0.0283 | 3.4794
5.5 | 0.2707 | 0.06604 | -0.0327 | 4.099
6.5 | 0.3433 | 0.073 | -0.0352 | 4.7027
7 | 0.3806 | 0.07726 | -0.0368 | 4.9262
7.5 | 0.4191 | 0.08173 | -0.0383 | 5.1279
8 | 0.4797 | 0.08722 | -0.0413 | 5.4999
8.5 | 0.6084 | 0.08216 | -0.0379 | 7.4051
9 | 0.6433 | 0.08436 | -0.0365 | 7.6257
9.5 | 0.6981 | 0.08491 | -0.0346 | 8.2216
10 | 0.7831 | 0.08084 | -0.0305 | 9.687
10.5 | 1.0499 | 0.04502 | -0.0146 | 23.3207
11 | 1.0755 | 0.04539 | -0.0084 | 23.6946
11.5 | 1.104 | 0.04943 | -0.0052 | 22.3346
12.5 | 1.2068 | 0.05976 | -0.0037 | 20.1941
13 | 1.1796 | 0.06702 | -0.0006 | 17.6007
13.5 | 1.1479 | 0.07597 | 0.0005 | 15.1099
14 | 1.0714 | 0.08984 | -0.0023 | 11.9256
14.5 | 0.9831 | 0.11012 | -0.0111 | 8.9275
15 | 0.8231 | 0.15946 | -0.0405 | 5.1618
16 | 0.7675 | 0.19636 | -0.065 | 3.9086
16.5 | 0.7729 | 0.20247 | -0.069 | 3.8174
17 | 0.7873 | 0.2096 | -0.0723 | 3.7562
17.5 | 0.8087 | 0.21756 | -0.0749 | 3.7171

## 3. Re 50k Mach 0.10 (1)
BIGFOIL.COM POLAR EXPORT
NACA63-316 a=0.6
NACA63-316 a=0.6 |  |  |  | Cl Max: | 1.234 | at alpha= | 14 | deg
JavaFoil+Calcfoil stall+Eppler ext transition |  |  |  | L/D Max: | 33.969 | at alpha= | 7.5 | deg
Re: | 50000 |  |  | Cd Min: | 0.01881 | at alpha= | -0.5 | deg
Mach: | 0.1 |  |  | Cl=0 at alpha= | -2.0862 | deg
|  |  |  | @ Cl=0.1, Cd= | 0.019167
|  |  |  | @ Cl=0.4, Cd= | 0.020959
|  |  |  | @ Cl=0.6, Cd= | 0.022601
alpha (deg) | Cl | Cd | Cm | Cl/Cd
-20 | -0.79 | 0.30023 | -0.008 | -2.633
-19.5 | -0.814 | 0.29426 | -0.009 | -2.768
-19 | -0.837 | 0.26428 | -0.009 | -3.167
-18.5 | -0.858 | 0.25744 | -0.009 | -3.333
-18 | -0.878 | 0.24484 | -0.01 | -3.584
-17.5 | -0.894 | 0.22113 | -0.01 | -4.045
-17 | -0.909 | 0.20637 | -0.01 | -4.405
-16.5 | -0.921 | 0.19526 | -0.01 | -4.716
-16 | -0.929 | 0.18557 | -0.01 | -5.009
-15.5 | -0.933 | 0.17805 | -0.011 | -5.242
-15 | -0.929 | 0.16257 | -0.011 | -5.712
-14.5 | -0.921 | 0.15204 | -0.011 | -6.059
-14 | -0.911 | 0.14088 | -0.012 | -6.464
-13.5 | -0.897 | 0.13218 | -0.012 | -6.786
-13 | -0.88 | 0.12302 | -0.012 | -7.156
-12.5 | -0.86 | 0.11432 | -0.012 | -7.526
-12 | -0.838 | 0.10878 | -0.013 | -7.7
-11.5 | -0.812 | 0.10128 | -0.013 | -8.017
-11 | -0.783 | 0.09488 | -0.014 | -8.256
-10.5 | -0.752 | 0.08703 | -0.014 | -8.643
-10 | -0.718 | 0.08147 | -0.014 | -8.819
-9.5 | -0.682 | 0.07577 | -0.014 | -9.008
-9 | -0.644 | 0.07164 | -0.015 | -8.982
-8.5 | -0.603 | 0.06634 | -0.015 | -9.087
-8 | -0.561 | 0.06225 | -0.016 | -9.009
-7.5 | -0.517 | 0.05854 | -0.016 | -8.84
-7 | -0.473 | 0.05505 | -0.016 | -8.592
-6.5 | -0.428 | 0.05199 | -0.017 | -8.225
-6 | -0.382 | 0.04878 | -0.018 | -7.83
-5.5 | -0.401 | 0.02221 | -0.035 | -18.072
-5 | -0.346 | 0.02137 | -0.036 | -16.2
-4.5 | -0.274 | 0.02314 | -0.034 | -11.839
-4 | -0.218 | 0.0224 | -0.035 | -9.753
-3.5 | -0.163 | 0.0215 | -0.036 | -7.568
-3 | -0.106 | 0.02086 | -0.037 | -5.078
-2.5 | -0.048 | 0.0202 | -0.037 | -2.399
-2 | 0.01 | 0.01969 | -0.038 | 0.507
-1.5 | 0.069 | 0.01933 | -0.039 | 3.59
-1 | 0.13 | 0.01901 | -0.04 | 6.832
-0.5 | 0.192 | 0.01881 | -0.041 | 10.197
0 | 0.244 | 0.02031 | -0.042 | 12.004
0.5 | 0.302 | 0.02047 | -0.043 | 14.744
1 | 0.36 | 0.02072 | -0.043 | 17.359
1.5 | 0.417 | 0.02106 | -0.044 | 19.809
2 | 0.473 | 0.02146 | -0.044 | 22.048
2.5 | 0.53 | 0.02192 | -0.045 | 24.181
3 | 0.587 | 0.02245 | -0.045 | 26.125
3.5 | 0.643 | 0.0231 | -0.046 | 27.821
4 | 0.698 | 0.02382 | -0.046 | 29.322
4.5 | 0.753 | 0.02468 | -0.047 | 30.518
5 | 0.807 | 0.02558 | -0.047 | 31.56
5.5 | 0.86 | 0.02658 | -0.047 | 32.37
6 | 0.913 | 0.02764 | -0.048 | 33.021
6.5 | 0.964 | 0.02883 | -0.048 | 33.423
7 | 1.014 | 0.03004 | -0.049 | 33.761
7.5 | 1.085 | 0.03194 | -0.051 | 33.969
8 | 1.131 | 0.03354 | -0.051 | 33.717
8.5 | 1.174 | 0.03531 | -0.051 | 33.245
9 | 1.214 | 0.03719 | -0.052 | 32.644
9.5 | 1.076 | 0.07073 | -0.027 | 15.215
10 | 1.107 | 0.07608 | -0.026 | 14.557
10.5 | 1.137 | 0.08159 | -0.025 | 13.939
11 | 1.163 | 0.08734 | -0.025 | 13.312
11.5 | 1.184 | 0.09505 | -0.024 | 12.459
12 | 1.202 | 0.10062 | -0.024 | 11.944
12.5 | 1.216 | 0.1084 | -0.024 | 11.219
13 | 1.226 | 0.11483 | -0.024 | 10.676
13.5 | 1.232 | 0.12411 | -0.024 | 9.927
14 | 1.234 | 0.1344 | -0.023 | 9.18
14.5 | 1.232 | 0.14035 | -0.023 | 8.777
15 | 1.225 | 0.15074 | -0.023 | 8.125
15.5 | 1.211 | 0.16596 | -0.023 | 7.297
16 | 1.193 | 0.17368 | -0.022 | 6.871
16.5 | 1.172 | 0.18512 | -0.023 | 6.333
17 | 1.148 | 0.20093 | -0.022 | 5.715
17.5 | 1.122 | 0.21679 | -0.023 | 5.173
18 | 1.092 | 0.22741 | -0.022 | 4.803
18.5 | 1.061 | 0.24026 | -0.022 | 4.416
19 | 1.028 | 0.25848 | -0.021 | 3.978

## 4. Re 50k Mach 0.10 (2)
BIGFOIL.COM POLAR EXPORT
NACA63-316 a=0.6
NACA63-316 a=0.6 |  |  |  | Cl Max: | 1.1993 | at alpha= | 12.5 | deg
XFOIL ncrit=9 |  |  |  | L/D Max: | 23.3963 | at alpha= | 11 | deg
Re: | 50000 |  |  | Cd Min: | 0.2185 | at alpha= | 17.5 | deg
Mach: | 0.1 |  |  | Cl=0 at alpha= | 3.2517 | deg
|  |  |  | @ Cl=0.1, Cd= | 0.052861
|  |  |  | @ Cl=0.4, Cd= | 0.079594
|  |  |  | @ Cl=0.6, Cd= | 0.082979
alpha (deg) | Cl | Cd | Cm | Cl/Cd
-13.5 | -0.4188 | 0.1535 | -0.0138 | -2.7283
-13 | -0.4037 | 0.14694 | -0.016 | -2.7474
-12 | -0.3834 | 0.13494 | -0.0204 | -2.8413
-11.5 | -0.3707 | 0.12827 | -0.0223 | -2.89
-10.5 | -0.5201 | 0.08034 | -0.0602 | -6.4737
-10 | -0.565 | 0.07135 | -0.0616 | -7.9187
-9.5 | -0.6621 | 0.06798 | -0.0516 | -9.7396
-9 | -0.7663 | 0.06189 | -0.0422 | -12.3816
-8.5 | -0.7971 | 0.05601 | -0.0363 | -14.2314
-8 | -0.7959 | 0.05021 | -0.0324 | -15.8514
-7.5 | -0.7777 | 0.04582 | -0.0292 | -16.9729
-7 | -0.7558 | 0.04134 | -0.0263 | -18.2825
-6.5 | -0.7244 | 0.03792 | -0.024 | -19.1034
-6 | -0.6893 | 0.035 | -0.0216 | -19.6943
-5.5 | -0.6549 | 0.03249 | -0.019 | -20.157
-5 | -0.6256 | 0.02961 | -0.0158 | -21.128
-4.5 | -0.6095 | 0.02995 | -0.007 | -20.3506
-4 | -0.5844 | 0.03294 | 0.0021 | -17.7413
-3.5 | -0.5479 | 0.03577 | 0.0096 | -15.3173
-3 | -0.5151 | 0.03744 | 0.0165 | -13.758
-2.5 | -0.4816 | 0.03854 | 0.0221 | -12.4961
-2 | -0.4477 | 0.039 | 0.0265 | -11.4795
-1.5 | -0.4037 | 0.03927 | 0.0268 | -10.2801
-1 | -0.3541 | 0.03953 | 0.0251 | -8.9578
-0.5 | -0.2729 | 0.04078 | 0.0168 | -6.692
0 | -0.163 | 0.04278 | 0.0023 | -3.8102
0.5 | -0.0475 | 0.04499 | -0.0141 | -1.0558
1 | 0.0681 | 0.04721 | -0.0312 | 1.4425
2.5 | -0.0963 | 0.04061 | 0.0029 | -2.3713
3 | -0.0382 | 0.04403 | -0.0034 | -0.86759
3.5 | 0.0377 | 0.04873 | -0.0128 | 0.77365
4 | 0.1027 | 0.05304 | -0.0195 | 1.9363
4.5 | 0.1583 | 0.05702 | -0.0241 | 2.7762
5 | 0.2092 | 0.06104 | -0.0277 | 3.4273
5.5 | 0.2668 | 0.06605 | -0.0322 | 4.0394
6.5 | 0.347 | 0.07353 | -0.0356 | 4.7192
7 | 0.3825 | 0.07761 | -0.0369 | 4.9285
7.5 | 0.4222 | 0.08211 | -0.0385 | 5.1419
8 | 0.4738 | 0.08736 | -0.0408 | 5.4235
8.5 | 0.5973 | 0.08295 | -0.0375 | 7.2007
9 | 0.661 | 0.08364 | -0.0363 | 7.9029
9.5 | 0.6934 | 0.08569 | -0.0344 | 8.092
10 | 0.7542 | 0.08454 | -0.0312 | 8.9212
10.5 | 0.8354 | 0.07839 | -0.0252 | 10.657
11 | 1.0774 | 0.04605 | -0.0074 | 23.3963
11.5 | 1.1014 | 0.0505 | -0.0044 | 21.8099
12 | 1.1711 | 0.05492 | -0.0039 | 21.3237
12.5 | 1.1993 | 0.06112 | -0.0025 | 19.6221
13 | 1.1656 | 0.06885 | 0.0002 | 16.9296
13.5 | 1.1211 | 0.07885 | 0.0005 | 14.2181
14 | 1.0468 | 0.09364 | -0.0035 | 11.179
14.5 | 0.9723 | 0.11328 | -0.0123 | 8.5832
15 | 0.825 | 0.1604 | -0.0406 | 5.1434
16 | 0.7689 | 0.19714 | -0.0654 | 3.9003
16.5 | 0.7741 | 0.2032 | -0.0695 | 3.8095
17 | 0.7889 | 0.21037 | -0.0728 | 3.7501
17.5 | 0.811 | 0.2185 | -0.0754 | 3.7117

## 5. Re 50k Mach 0.25 (1)
BIGFOIL.COM POLAR EXPORT
NACA63-316 a=0.6
NACA63-316 a=0.6 |  |  |  | Cl Max: | 1.194 | at alpha= | 8.5 | deg
JavaFoil+Calcfoil stall+Eppler ext transition |  |  |  | L/D Max: | 33.119 | at alpha= | 7.5 | deg
Re: | 50000 |  |  | Cd Min: | 0.01927 | at alpha= | -0.5 | deg
Mach: | 0.25 |  |  | Cl=0 at alpha= | -2.0848 | deg
|  |  |  | @ Cl=0.1, Cd= | 0.0197
|  |  |  | @ Cl=0.4, Cd= | 0.021364
|  |  |  | @ Cl=0.6, Cd= | 0.023069
alpha (deg) | Cl | Cd | Cm | Cl/Cd
-18.5 | -0.531 | 0.37488 | -0.009 | -1.416
-18 | -0.588 | 0.35514 | -0.009 | -1.657
-17.5 | -0.642 | 0.31448 | -0.01 | -2.042
-17 | -0.691 | 0.26934 | -0.01 | -2.566
-16.5 | -0.736 | 0.41891 | -0.01 | -1.756
-16 | -0.775 | 0.22795 | -0.01 | -3.398
-15.5 | -0.805 | 0.20908 | -0.011 | -3.851
-15 | -0.822 | 0.18891 | -0.011 | -4.354
-14.5 | -0.835 | 0.17737 | -0.011 | -4.706
-14 | -0.842 | 0.15917 | -0.012 | -5.29
-13.5 | -0.844 | 0.14895 | -0.012 | -5.665
-13 | -0.841 | 0.13791 | -0.012 | -6.095
-12.5 | -0.832 | 0.12545 | -0.013 | -6.635
-12 | -0.819 | 0.11783 | -0.013 | -6.953
-11.5 | -0.802 | 0.10792 | -0.013 | -7.427
-11 | -0.78 | 0.10007 | -0.014 | -7.79
-10.5 | -0.753 | 0.09151 | -0.014 | -8.232
-10 | -0.724 | 0.08638 | -0.014 | -8.377
-9.5 | -0.69 | 0.07923 | -0.015 | -8.714
-9 | -0.653 | 0.07415 | -0.015 | -8.807
-8.5 | -0.613 | 0.06887 | -0.015 | -8.906
-8 | -0.572 | 0.06406 | -0.016 | -8.927
-7.5 | -0.529 | 0.06007 | -0.016 | -8.799
-7 | -0.484 | 0.05603 | -0.017 | -8.634
-6.5 | -0.438 | 0.05284 | -0.017 | -8.286
-6 | -0.391 | 0.04954 | -0.018 | -7.896
-5.5 | -0.409 | 0.02297 | -0.036 | -17.822
-5 | -0.353 | 0.02203 | -0.037 | -16.042
-4.5 | -0.28 | 0.02399 | -0.035 | -11.671
-4 | -0.223 | 0.02323 | -0.036 | -9.606
-3.5 | -0.166 | 0.02226 | -0.036 | -7.471
-3 | -0.108 | 0.02149 | -0.037 | -5.04
-2.5 | -0.049 | 0.02086 | -0.038 | -2.372
-2 | 0.01 | 0.02028 | -0.039 | 0.503
-1.5 | 0.071 | 0.01985 | -0.04 | 3.575
-1 | 0.133 | 0.01953 | -0.041 | 6.791
-0.5 | 0.196 | 0.01927 | -0.042 | 10.149
0 | 0.25 | 0.02077 | -0.043 | 12.043
0.5 | 0.31 | 0.0209 | -0.044 | 14.813
1 | 0.369 | 0.02117 | -0.044 | 17.426
1.5 | 0.428 | 0.02154 | -0.045 | 19.874
2 | 0.485 | 0.02198 | -0.045 | 22.081
2.5 | 0.544 | 0.02244 | -0.046 | 24.222
3 | 0.601 | 0.02308 | -0.046 | 26.057
3.5 | 0.659 | 0.02378 | -0.047 | 27.705
4 | 0.716 | 0.02457 | -0.047 | 29.142
4.5 | 0.772 | 0.02546 | -0.048 | 30.331
5 | 0.827 | 0.02644 | -0.048 | 31.288
5.5 | 0.882 | 0.0275 | -0.049 | 32.053
6 | 0.935 | 0.02867 | -0.049 | 32.6
6.5 | 0.987 | 0.02996 | -0.05 | 32.93
7 | 1.038 | 0.03135 | -0.05 | 33.094
7.5 | 1.108 | 0.03345 | -0.052 | 33.119
8 | 1.153 | 0.03527 | -0.052 | 32.685
8.5 | 1.194 | 0.03728 | -0.053 | 32.038
9 | 1.059 | 0.06844 | -0.027 | 15.475
9.5 | 1.091 | 0.07331 | -0.026 | 14.885
10 | 1.12 | 0.07888 | -0.026 | 14.203
10.5 | 1.145 | 0.08474 | -0.025 | 13.517
11 | 1.165 | 0.09283 | -0.025 | 12.549
11.5 | 1.178 | 0.09941 | -0.024 | 11.849
12 | 1.185 | 0.10837 | -0.024 | 10.938
12.5 | 1.186 | 0.11674 | -0.024 | 10.163
13 | 1.181 | 0.1255 | -0.023 | 9.411
13.5 | 1.169 | 0.13932 | -0.023 | 8.393

## 6. Re 50k Mach 0.25 (2)
BIGFOIL.COM POLAR EXPORT
NACA63-316 a=0.6
NACA63-316 a=0.6 |  |  |  | Cl Max: | 1.0985 | at alpha= | 12 | deg
XFOIL ncrit=9 |  |  |  | L/D Max: | 20.3445 | at alpha= | 11 | deg
Re: | 50000 |  |  | Cd Min: | 0.21476 | at alpha= | 17 | deg
Mach: | 0.25 |  |  | Cl=0 at alpha= | 3.2384 | deg
|  |  |  | @ Cl=0.1, Cd= | 0.054669
|  |  |  | @ Cl=0.4, Cd= | 0.081419
|  |  |  | @ Cl=0.6, Cd= | 0.084852
alpha (deg) | Cl | Cd | Cm | Cl/Cd
-12.5 | -0.3773 | 0.14215 | -0.0198 | -2.6542
-12 | -0.3742 | 0.1372 | -0.0222 | -2.7274
-11.5 | -0.3523 | 0.12948 | -0.0242 | -2.7209
-11 | -0.3333 | 0.12237 | -0.0262 | -2.7237
-10.5 | -0.3235 | 0.1148 | -0.0291 | -2.8179
-10 | -0.5218 | 0.07767 | -0.0626 | -6.7182
-9.5 | -0.5742 | 0.07295 | -0.0573 | -7.8711
-9 | -0.6493 | 0.06919 | -0.0493 | -9.3843
-8.5 | -0.7239 | 0.0635 | -0.0422 | -11.4
-8 | -0.7664 | 0.05729 | -0.0366 | -13.3776
-7.5 | -0.7783 | 0.05157 | -0.0322 | -15.0921
-7 | -0.772 | 0.04609 | -0.0287 | -16.7498
-6.5 | -0.7495 | 0.04147 | -0.026 | -18.0733
-6 | -0.7176 | 0.038 | -0.0234 | -18.8842
-5.5 | -0.682 | 0.03516 | -0.0208 | -19.397
-5 | -0.6473 | 0.03256 | -0.0179 | -19.8802
-4.5 | -0.6208 | 0.02971 | -0.0139 | -20.8953
-4 | -0.5822 | 0.0335 | -0.0052 | -17.3791
-3.5 | -0.5458 | 0.03692 | 0.0037 | -14.7833
-3 | -0.5104 | 0.03911 | 0.0115 | -13.0504
-2.5 | -0.481 | 0.04011 | 0.0186 | -11.992
-2 | -0.4458 | 0.04074 | 0.0234 | -10.9426
-1.5 | -0.4063 | 0.04086 | 0.025 | -9.9437
-1 | -0.3594 | 0.04108 | 0.0242 | -8.7488
-0.5 | -0.2965 | 0.04175 | 0.0197 | -7.1018
0 | -0.2036 | 0.04334 | 0.0088 | -4.6977
0.5 | -0.0892 | 0.04559 | -0.007 | -1.9566
1 | 0.0232 | 0.04793 | -0.0232 | 0.48404
2 | -0.1466 | 0.04024 | 0.0086 | -3.6431
2.5 | -0.11 | 0.04139 | 0.0053 | -2.6576
3 | -0.0392 | 0.04541 | -0.0038 | -0.86325
3.5 | 0.043 | 0.05082 | -0.0142 | 0.84612
4 | 0.1089 | 0.05527 | -0.0209 | 1.9703
4.5 | 0.1689 | 0.05961 | -0.026 | 2.8334
5 | 0.2176 | 0.06317 | -0.0291 | 3.4447
5.5 | 0.2589 | 0.06661 | -0.0309 | 3.8868
6 | 0.2995 | 0.0705 | -0.0328 | 4.2482
6.5 | 0.3414 | 0.0749 | -0.0348 | 4.5581
7 | 0.384 | 0.07957 | -0.0369 | 4.8259
7.5 | 0.4207 | 0.08381 | -0.038 | 5.0197
8 | 0.5392 | 0.08276 | -0.0369 | 6.5152
8.5 | 0.5959 | 0.08483 | -0.0363 | 7.0246
9 | 0.6692 | 0.08523 | -0.0349 | 7.8517
9.5 | 0.6886 | 0.08841 | -0.0332 | 7.7887
10 | 0.7357 | 0.08905 | -0.0304 | 8.2617
10.5 | 0.8623 | 0.07608 | -0.0203 | 11.3341
11 | 1.0571 | 0.05196 | -0.0033 | 20.3445
11.5 | 1.0921 | 0.05638 | -0.0006 | 19.3703
12 | 1.0985 | 0.06323 | 0.001 | 17.3731
12.5 | 1.096 | 0.07111 | 0.0018 | 15.4127
13 | 1.0384 | 0.08383 | -0.0008 | 12.387
13.5 | 0.9605 | 0.10228 | -0.0088 | 9.3909
14.5 | 0.7859 | 0.16099 | -0.0442 | 4.8817
15.5 | 0.7688 | 0.19562 | -0.0642 | 3.9301
16 | 0.776 | 0.20125 | -0.0678 | 3.8559
16.5 | 0.7817 | 0.20719 | -0.0722 | 3.7729
17 | 0.799 | 0.21476 | -0.0756 | 3.7204

## 7. Re 50k Mach 0.50 (1)
BIGFOIL.COM POLAR EXPORT
NACA63-316 a=0.6
NACA63-316 a=0.6 |  |  |  | Cl Max: | 1.22 | at alpha= | 20 | deg
JavaFoil+Calcfoil stall+Eppler ext transition |  |  |  | L/D Max: | 30.341 | at alpha= | 6 | deg
Re: | 50000 |  |  | Cd Min: | 0.02171 | at alpha= | -0.5 | deg
Mach: | 0.5 |  |  | Cl=0 at alpha= | -2.0846 | deg
|  |  |  | @ Cl=0.1, Cd= | 0.022378
|  |  |  | @ Cl=0.4, Cd= | 0.02322
|  |  |  | @ Cl=0.6, Cd= | 0.024999
alpha (deg) | Cl | Cd | Cm | Cl/Cd
-20 | -1.003 | 0.45227 | -0.015 | -2.217
-19.5 | -0.976 | 0.44217 | -0.015 | -2.206
-19 | -0.945 | 0.43038 | -0.015 | -2.197
-18.5 | -0.918 | 0.41699 | -0.015 | -2.202
-18 | -0.891 | 0.41453 | -0.016 | -2.15
-17.5 | -0.864 | 0.3942 | -0.016 | -2.191
-17 | -0.834 | 0.3992 | -0.015 | -2.09
-16.5 | -0.807 | 0.38224 | -0.016 | -2.11
-16 | -0.779 | 0.3789 | -0.016 | -2.057
-15.5 | -0.752 | 0.37524 | -0.016 | -2.004
-15 | -0.724 | 0.3537 | -0.016 | -2.048
-14.5 | -0.695 | 0.31975 | -0.016 | -2.174
-14 | -0.667 | 0.33087 | -0.016 | -2.017
-13.5 | -0.64 | 0.32704 | -0.016 | -1.956
-13 | -0.612 | 0.32351 | -0.016 | -1.892
-12.5 | -0.583 | 0.27009 | -0.016 | -2.16
-12 | -0.556 | 0.26588 | -0.015 | -2.09
-11.5 | -0.528 | 0.26658 | -0.015 | -1.98
-11 | -0.5 | 0.25753 | -0.016 | -1.942
-10.5 | -0.472 | 0.25032 | -0.015 | -1.884
-10 | -0.444 | 0.20585 | -0.014 | -2.155
-9.5 | -0.416 | 0.20283 | -0.015 | -2.05
-9 | -0.576 | 0.1098 | -0.015 | -5.246
-8.5 | -0.6 | 0.08846 | -0.016 | -6.788
-8 | -0.587 | 0.0776 | -0.016 | -7.566
-7.5 | -0.558 | 0.06908 | -0.017 | -8.08
-7 | -0.52 | 0.06251 | -0.018 | -8.323
-6.5 | -0.477 | 0.05786 | -0.018 | -8.235
-6 | -0.429 | 0.05369 | -0.019 | -7.988
-5.5 | -0.378 | 0.05001 | -0.02 | -7.562
-5 | -0.384 | 0.02546 | -0.04 | -15.072
-4.5 | -0.323 | 0.02416 | -0.041 | -13.351
-4 | -0.246 | 0.0261 | -0.039 | -9.418
-3.5 | -0.182 | 0.02533 | -0.04 | -7.203
-3 | -0.119 | 0.02453 | -0.04 | -4.835
-2.5 | -0.054 | 0.02389 | -0.041 | -2.263
-2 | 0.011 | 0.02317 | -0.042 | 0.481
-1.5 | 0.077 | 0.02255 | -0.043 | 3.436
-1 | 0.145 | 0.02204 | -0.044 | 6.572
-0.5 | 0.213 | 0.02171 | -0.045 | 9.813
0 | 0.278 | 0.02244 | -0.046 | 12.387
0.5 | 0.344 | 0.02283 | -0.047 | 15.07
1 | 0.41 | 0.02329 | -0.048 | 17.597
1.5 | 0.475 | 0.02327 | -0.049 | 20.424
2 | 0.538 | 0.02435 | -0.05 | 22.105
2.5 | 0.603 | 0.02503 | -0.051 | 24.071
3 | 0.667 | 0.02584 | -0.051 | 25.807
3.5 | 0.73 | 0.02677 | -0.052 | 27.278
4 | 0.793 | 0.02785 | -0.052 | 28.477
4.5 | 0.854 | 0.02909 | -0.053 | 29.367
5 | 0.914 | 0.03052 | -0.053 | 29.961
5.5 | 0.972 | 0.03206 | -0.054 | 30.307
6 | 1.027 | 0.03384 | -0.054 | 30.341
6.5 | 1.102 | 0.03681 | -0.056 | 29.935
7 | 1.15 | 0.03929 | -0.057 | 29.272
7.5 | 1.19 | 0.04198 | -0.057 | 28.334
8 | 1.052 | 0.06771 | -0.028 | 15.533
8.5 | 1.065 | 0.07492 | -0.027 | 14.214
9 | 1.056 | 0.0861 | -0.026 | 12.265
9.5 | 0.996 | 0.10139 | -0.024 | 9.827
10 | 0.671 | 0.18799 | -0.022 | 3.568
10.5 | 0.699 | 0.22043 | -0.026 | 3.17
11 | 0.726 | 0.22436 | -0.026 | 3.235
11.5 | 0.753 | 0.24393 | -0.027 | 3.088
12 | 0.781 | 0.25944 | -0.029 | 3.011
12.5 | 0.808 | 0.27581 | -0.03 | 2.93
13 | 0.835 | 0.2922 | -0.031 | 2.859
13.5 | 0.864 | 0.30573 | -0.033 | 2.825
14 | 0.89 | 0.31263 | -0.034 | 2.848
14.5 | 0.918 | 0.33596 | -0.035 | 2.733
15 | 0.946 | 0.37166 | -0.036 | 2.545
15.5 | 0.973 | 0.3801 | -0.037 | 2.559
16 | 1.002 | 0.38573 | -0.04 | 2.598
16.5 | 1.029 | 0.40875 | -0.04 | 2.516
17 | 1.055 | 0.42593 | -0.04 | 2.477
17.5 | 1.082 | 0.42425 | -0.041 | 2.551
18 | 1.111 | 0.43985 | -0.043 | 2.527
18.5 | 1.138 | 0.44175 | -0.043 | 2.575
19 | 1.164 | 0.45985 | -0.044 | 2.531
19.5 | 1.194 | 0.50632 | -0.046 | 2.358
20 | 1.22 | 0.50589 | -0.046 | 2.411

## 8. Re 50k Mach 0.50 (2)
BIGFOIL.COM POLAR EXPORT
NACA63-316 a=0.6
NACA63-316 a=0.6 |  |  |  | Cl Max: | -0.0697 | at alpha= | 1.5 | deg
XFOIL ncrit=9 |  |  |  | L/D Max: | -1.3238 | at alpha= | 1.5 | deg
Re: | 50000 |  |  | Cd Min: | 0.12823 | at alpha= | -11 | deg
Mach: | 0.5 |  |  | Cl=0 at alpha= | -99 | deg
|  |  |  | @ Cl=0.1, Cd= | 0.05265
|  |  |  | @ Cl=0.4, Cd= | 0.05265
|  |  |  | @ Cl=0.6, Cd= | 0.05265
alpha (deg) | Cl | Cd | Cm | Cl/Cd
-11 | -0.2734 | 0.12823 | -0.0363 | -2.1321
-10.5 | -0.3308 | 0.11664 | -0.0481 | -2.8361
-10 | -0.3569 | 0.11056 | -0.0471 | -3.2281
-9.5 | -0.3775 | 0.10631 | -0.0432 | -3.5509
-9 | -0.4061 | 0.10125 | -0.0406 | -4.0109
-8 | -0.5192 | 0.0842 | -0.0428 | -6.1663
-7.5 | -0.5723 | 0.07668 | -0.0419 | -7.4635
-7 | -0.6388 | 0.07013 | -0.0388 | -9.1088
-6.5 | -0.7029 | 0.06375 | -0.0343 | -11.0259
-6 | -0.7473 | 0.05687 | -0.0304 | -13.1405
-5.5 | -0.7392 | 0.04962 | -0.0313 | -14.8972
-5 | -0.6969 | 0.04429 | -0.0328 | -15.7349
-4.5 | -0.6434 | 0.04041 | -0.0332 | -15.9218
-4 | -0.5983 | 0.03751 | -0.0312 | -15.9504
-3.5 | -0.5618 | 0.0385 | -0.0227 | -14.5922
-3 | -0.5234 | 0.04327 | -0.0089 | -12.0961
-2.5 | -0.4835 | 0.0464 | 0.0029 | -10.4203
-2 | -0.4559 | 0.04728 | 0.0119 | -9.6426
-1.5 | -0.4059 | 0.04823 | 0.016 | -8.4159
-1 | -0.3764 | 0.04785 | 0.0201 | -7.8662
-0.5 | -0.3289 | 0.04796 | 0.0199 | -6.8578
0 | -0.2791 | 0.0483 | 0.0183 | -5.7785
0.5 | -0.2274 | 0.04884 | 0.0152 | -4.656
1 | -0.1514 | 0.05039 | 0.0068 | -3.0046
1.5 | -0.0697 | 0.05265 | -0.0051 | -1.3238

## 9. Re 100k Mach 0.00 (1)
BIGFOIL.COM POLAR EXPORT
NACA63-316 a=0.6
NACA63-316 a=0.6 |  |  |  | Cl Max: | 1.324 | at alpha= | 10.5 | deg
JavaFoil+Calcfoil stall+Eppler ext transition |  |  |  | L/D Max: | 47.662 | at alpha= | 7 | deg
Re: | 100000 |  |  | Cd Min: | 0.01375 | at alpha= | -1.5 | deg
Mach: | 0 |  |  | Cl=0 at alpha= | -2.082 | deg
|  |  |  | @ Cl=0.1, Cd= | 0.013755
|  |  |  | @ Cl=0.4, Cd= | 0.015143
|  |  |  | @ Cl=0.6, Cd= | 0.016339
alpha (deg) | Cl | Cd | Cm | Cl/Cd
-20 | -0.838 | 0.25346 | -0.009 | -3.306
-19.5 | -0.858 | 0.23636 | -0.009 | -3.63
-19 | -0.877 | 0.22517 | -0.009 | -3.894
-18.5 | -0.894 | 0.20815 | -0.01 | -4.296
-18 | -0.91 | 0.20101 | -0.01 | -4.525
-17.5 | -0.923 | 0.18432 | -0.01 | -5.007
-17 | -0.934 | 0.17436 | -0.01 | -5.355
-16.5 | -0.942 | 0.16524 | -0.01 | -5.7
-16 | -0.947 | 0.15852 | -0.011 | -5.976
-15.5 | -0.948 | 0.14902 | -0.011 | -6.361
-15 | -0.941 | 0.13875 | -0.011 | -6.781
-14.5 | -0.931 | 0.12957 | -0.011 | -7.185
-14 | -0.919 | 0.12129 | -0.012 | -7.573
-13.5 | -0.903 | 0.11529 | -0.012 | -7.832
-13 | -0.885 | 0.10796 | -0.012 | -8.194
-12.5 | -0.863 | 0.10188 | -0.013 | -8.474
-12 | -0.839 | 0.09501 | -0.013 | -8.834
-11.5 | -0.813 | 0.08851 | -0.013 | -9.183
-11 | -0.783 | 0.08249 | -0.014 | -9.496
-10.5 | -0.752 | 0.07834 | -0.014 | -9.595
-10 | -0.717 | 0.07294 | -0.015 | -9.836
-9.5 | -0.681 | 0.0684 | -0.015 | -9.958
-9 | -0.642 | 0.06424 | -0.016 | -9.993
-8.5 | -0.601 | 0.06023 | -0.016 | -9.983
-8 | -0.559 | 0.05643 | -0.017 | -9.91
-7.5 | -0.516 | 0.05318 | -0.017 | -9.703
-7 | -0.472 | 0.04991 | -0.018 | -9.461
-6.5 | -0.512 | 0.01941 | -0.035 | -26.363
-6 | -0.459 | 0.01865 | -0.036 | -24.624
-5.5 | -0.405 | 0.01791 | -0.037 | -22.594
-5 | -0.349 | 0.01727 | -0.037 | -20.201
-4.5 | -0.286 | 0.01511 | -0.037 | -18.952
-4 | -0.229 | 0.01472 | -0.038 | -15.546
-3.5 | -0.171 | 0.01396 | -0.039 | -12.228
-3 | -0.112 | 0.01396 | -0.04 | -8.011
-2.5 | -0.051 | 0.01384 | -0.041 | -3.67
-2 | 0.01 | 0.01377 | -0.041 | 0.755
-1.5 | 0.072 | 0.01375 | -0.042 | 5.218
-1 | 0.133 | 0.01376 | -0.042 | 9.671
-0.5 | 0.194 | 0.0138 | -0.043 | 14.092
0 | 0.248 | 0.01456 | -0.043 | 16.997
0.5 | 0.306 | 0.01471 | -0.044 | 20.82
1 | 0.365 | 0.01498 | -0.044 | 24.357
1.5 | 0.423 | 0.01525 | -0.045 | 27.754
2 | 0.48 | 0.01555 | -0.045 | 30.861
2.5 | 0.538 | 0.01587 | -0.046 | 33.873
3 | 0.595 | 0.0163 | -0.046 | 36.489
3.5 | 0.652 | 0.01674 | -0.047 | 38.938
4 | 0.708 | 0.01727 | -0.047 | 41.016
4.5 | 0.764 | 0.01786 | -0.047 | 42.775
5 | 0.819 | 0.01851 | -0.048 | 44.222
5.5 | 0.872 | 0.01922 | -0.048 | 45.38
6 | 0.925 | 0.01997 | -0.049 | 46.345
6.5 | 0.977 | 0.0208 | -0.049 | 46.974
7 | 1.028 | 0.02158 | -0.05 | 47.662
7.5 | 1.086 | 0.02659 | -0.051 | 40.833
8 | 1.132 | 0.02798 | -0.051 | 40.463
8.5 | 1.176 | 0.02951 | -0.052 | 39.868
9 | 1.218 | 0.03109 | -0.052 | 39.179
9.5 | 1.257 | 0.03259 | -0.052 | 38.576
10 | 1.293 | 0.03455 | -0.053 | 37.424
10.5 | 1.324 | 0.03663 | -0.053 | 36.149
11 | 1.163 | 0.07914 | -0.026 | 14.693
11.5 | 1.185 | 0.08476 | -0.026 | 13.982
12 | 1.204 | 0.0905 | -0.026 | 13.307
12.5 | 1.22 | 0.09607 | -0.025 | 12.694
13 | 1.231 | 0.10242 | -0.025 | 12.02
13.5 | 1.239 | 0.10861 | -0.025 | 11.41
14 | 1.244 | 0.11686 | -0.024 | 10.641
14.5 | 1.245 | 0.12558 | -0.025 | 9.912
15 | 1.24 | 0.13232 | -0.024 | 9.374
15.5 | 1.23 | 0.14292 | -0.024 | 8.608

## 10. Re 100k Mach 0.00 (2)
BIGFOIL.COM POLAR EXPORT
NACA63-316 a=0.6
NACA63-316 a=0.6 |  |  |  | Cl Max: | 1.2609 | at alpha= | 15 | deg
XFOIL ncrit=9 |  |  |  | L/D Max: | 47.977 | at alpha= | 9 | deg
Re: | 100000 |  |  | Cd Min: | 0.24524 | at alpha= | 20 | deg
Mach: | 0 |  |  | Cl=0 at alpha= | -1.4303 | deg
|  |  |  | @ Cl=0.1, Cd= | 0.029797
|  |  |  | @ Cl=0.4, Cd= | 0.035022
|  |  |  | @ Cl=0.6, Cd= | 0.036658
alpha (deg) | Cl | Cd | Cm | Cl/Cd
-15 | -0.4704 | 0.16298 | -0.008 | -2.8862
-14.5 | -0.4827 | 0.15824 | -0.0148 | -3.0504
-14 | -0.4467 | 0.14901 | -0.0153 | -2.9978
-13.5 | -0.4687 | 0.14334 | -0.023 | -3.2698
-13 | -0.4244 | 0.13473 | -0.022 | -3.15
-12.5 | -0.4469 | 0.12695 | -0.0295 | -3.5203
-12 | -0.5612 | 0.08701 | -0.0573 | -6.4498
-11.5 | -0.5541 | 0.07682 | -0.0604 | -7.213
-11 | -0.719 | 0.06083 | -0.0672 | -11.8198
-10.5 | -0.7807 | 0.0593 | -0.0555 | -13.1653
-10 | -0.7915 | 0.05238 | -0.055 | -15.1107
-9.5 | -0.7647 | 0.04497 | -0.058 | -17.0047
-9 | -0.7225 | 0.0394 | -0.06 | -18.3376
-8.5 | -0.6638 | 0.03483 | -0.0633 | -19.0583
-8 | -0.5917 | 0.03145 | -0.0675 | -18.814
-7.5 | -0.5328 | 0.02885 | -0.0692 | -18.4679
-7 | -0.4762 | 0.0268 | -0.0702 | -17.7687
-6.5 | -0.4308 | 0.02479 | -0.0696 | -17.378
-6 | -0.4098 | 0.02221 | -0.0659 | -18.4511
-5.5 | -0.3689 | 0.0223 | -0.0632 | -16.5426
-5 | -0.3282 | 0.0235 | -0.0598 | -13.966
-4.5 | -0.285 | 0.02488 | -0.0561 | -11.455
-4 | -0.241 | 0.02588 | -0.053 | -9.3122
-3.5 | -0.1886 | 0.02658 | -0.0511 | -7.0956
-3 | -0.143 | 0.02717 | -0.0486 | -5.2632
-2.5 | -0.1059 | 0.02773 | -0.0453 | -3.819
-2 | -0.0676 | 0.02816 | -0.0427 | -2.4006
-1.5 | -0.0045 | 0.02806 | -0.043 | -0.16037
-1 | 0.0278 | 0.02858 | -0.0404 | 0.97271
-0.5 | 0.0596 | 0.02921 | -0.0378 | 2.0404
0 | 0.0964 | 0.0298 | -0.0358 | 3.2349
0.5 | 0.1574 | 0.02975 | -0.0362 | 5.2908
1 | 0.1829 | 0.03072 | -0.033 | 5.9538
1.5 | 0.2052 | 0.03181 | -0.0291 | 6.4508
2 | 0.2775 | 0.03147 | -0.0302 | 8.8179
2.5 | 0.3034 | 0.03272 | -0.0273 | 9.2726
3 | 0.3608 | 0.03422 | -0.0307 | 10.5435
4 | 0.4859 | 0.03678 | -0.0414 | 13.211
4.5 | 0.566 | 0.03628 | -0.0444 | 15.6009
5 | 0.6173 | 0.03685 | -0.0444 | 16.7517
5.5 | 0.659 | 0.03784 | -0.0432 | 17.4154
7.5 | 0.9628 | 0.02882 | -0.0423 | 33.4074
8 | 1.0441 | 0.02538 | -0.0419 | 41.1387
8.5 | 1.0973 | 0.02356 | -0.0391 | 46.5747
9 | 1.1241 | 0.02343 | -0.0342 | 47.977
9.5 | 1.1202 | 0.02482 | -0.0264 | 45.133
10 | 1.1019 | 0.02819 | -0.0194 | 39.0883
10.5 | 1.0782 | 0.03329 | -0.0141 | 32.3881
11 | 1.0659 | 0.03847 | -0.0103 | 27.7073
11.5 | 1.0761 | 0.04247 | -0.0075 | 25.3379
12 | 1.1025 | 0.04565 | -0.0055 | 24.1512
12.5 | 1.1423 | 0.04849 | -0.004 | 23.5574
13 | 1.1864 | 0.05191 | -0.0028 | 22.8549
13.5 | 1.2306 | 0.05602 | -0.0022 | 21.9672
14 | 1.2386 | 0.06171 | -0.0006 | 20.0713
14.5 | 1.2437 | 0.06772 | 0.0003 | 18.3653
15 | 1.2609 | 0.07481 | 0.0004 | 16.8547
15.5 | 1.2219 | 0.08393 | 0 | 14.5586
16 | 1.1773 | 0.09516 | -0.0027 | 12.3718
16.5 | 1.1261 | 0.1086 | -0.0082 | 10.3692
17.5 | 0.8348 | 0.20699 | -0.0686 | 4.033
18 | 0.8413 | 0.21515 | -0.0737 | 3.9103
18.5 | 0.8584 | 0.22173 | -0.0769 | 3.8714
19 | 0.8674 | 0.22952 | -0.082 | 3.7792
19.5 | 0.8849 | 0.23572 | -0.0853 | 3.754
20 | 0.9084 | 0.24524 | -0.0876 | 3.7041

## 11. Re 100k Mach 0.10 (1)
BIGFOIL.COM POLAR EXPORT
NACA63-316 a=0.6
NACA63-316 a=0.6 |  |  |  | Cl Max: | 1.295 | at alpha= | 10 | deg
JavaFoil+Calcfoil stall+Eppler ext transition |  |  |  | L/D Max: | 47.523 | at alpha= | 7 | deg
Re: | 100000 |  |  | Cd Min: | 0.01378 | at alpha= | -1.5 | deg
Mach: | 0.1 |  |  | Cl=0 at alpha= | -2.082 | deg
|  |  |  | @ Cl=0.1, Cd= | 0.013784
|  |  |  | @ Cl=0.4, Cd= | 0.015194
|  |  |  | @ Cl=0.6, Cd= | 0.016395
alpha (deg) | Cl | Cd | Cm | Cl/Cd
-20 | -0.791 | 0.26591 | -0.009 | -2.974
-19.5 | -0.815 | 0.24069 | -0.009 | -3.385
-19 | -0.837 | 0.23512 | -0.009 | -3.561
-18.5 | -0.858 | 0.21624 | -0.009 | -3.969
-18 | -0.878 | 0.20285 | -0.01 | -4.327
-17.5 | -0.895 | 0.19671 | -0.01 | -4.549
-17 | -0.909 | 0.18654 | -0.01 | -4.875
-16.5 | -0.921 | 0.17425 | -0.011 | -5.287
-16 | -0.93 | 0.16045 | -0.011 | -5.794
-15.5 | -0.933 | 0.15032 | -0.011 | -6.209
-15 | -0.929 | 0.14193 | -0.011 | -6.543
-14.5 | -0.921 | 0.13178 | -0.012 | -6.992
-14 | -0.911 | 0.12516 | -0.012 | -7.277
-13.5 | -0.897 | 0.11626 | -0.012 | -7.717
-13 | -0.881 | 0.10874 | -0.012 | -8.098
-12.5 | -0.861 | 0.10271 | -0.013 | -8.379
-12 | -0.838 | 0.09546 | -0.013 | -8.776
-11.5 | -0.812 | 0.08879 | -0.013 | -9.146
-11 | -0.783 | 0.08392 | -0.014 | -9.336
-10.5 | -0.753 | 0.07861 | -0.014 | -9.574
-10 | -0.719 | 0.07388 | -0.015 | -9.73
-9.5 | -0.683 | 0.06857 | -0.015 | -9.959
-9 | -0.644 | 0.06439 | -0.016 | -9.999
-8.5 | -0.603 | 0.06032 | -0.016 | -10.002
-8 | -0.561 | 0.05689 | -0.017 | -9.867
-7.5 | -0.518 | 0.05323 | -0.017 | -9.728
-7 | -0.474 | 0.05013 | -0.018 | -9.455
-6.5 | -0.514 | 0.01927 | -0.035 | -26.655
-6 | -0.461 | 0.01878 | -0.036 | -24.545
-5.5 | -0.406 | 0.01801 | -0.037 | -22.547
-5 | -0.35 | 0.01736 | -0.037 | -20.175
-4.5 | -0.287 | 0.0152 | -0.037 | -18.903
-4 | -0.23 | 0.0148 | -0.038 | -15.519
-3.5 | -0.171 | 0.01444 | -0.039 | -11.868
-3 | -0.112 | 0.01405 | -0.04 | -8.001
-2.5 | -0.051 | 0.01394 | -0.041 | -3.662
-2 | 0.01 | 0.0138 | -0.041 | 0.757
-1.5 | 0.072 | 0.01378 | -0.042 | 5.235
-1 | 0.134 | 0.01379 | -0.042 | 9.702
-0.5 | 0.195 | 0.01382 | -0.043 | 14.137
0 | 0.249 | 0.0146 | -0.043 | 17.026
0.5 | 0.308 | 0.01476 | -0.044 | 20.843
1 | 0.367 | 0.01504 | -0.044 | 24.384
1.5 | 0.425 | 0.01531 | -0.045 | 27.773
2 | 0.482 | 0.01562 | -0.045 | 30.874
2.5 | 0.54 | 0.01599 | -0.046 | 33.785
3 | 0.598 | 0.01638 | -0.046 | 36.488
3.5 | 0.655 | 0.01681 | -0.047 | 38.938
4 | 0.711 | 0.01736 | -0.047 | 40.979
4.5 | 0.767 | 0.01796 | -0.048 | 42.726
5 | 0.822 | 0.01862 | -0.048 | 44.161
5.5 | 0.876 | 0.01934 | -0.049 | 45.316
6 | 0.929 | 0.02011 | -0.049 | 46.222
6.5 | 0.981 | 0.02096 | -0.049 | 46.813
7 | 1.033 | 0.02173 | -0.05 | 47.523
7.5 | 1.09 | 0.02684 | -0.051 | 40.622
8 | 1.136 | 0.02825 | -0.051 | 40.227
8.5 | 1.18 | 0.02982 | -0.052 | 39.592
9 | 1.222 | 0.03145 | -0.052 | 38.85
9.5 | 1.261 | 0.03302 | -0.052 | 38.179
10 | 1.295 | 0.03494 | -0.053 | 37.068
10.5 | 1.141 | 0.07398 | -0.029 | 15.428
11 | 1.165 | 0.07944 | -0.027 | 14.661
11.5 | 1.185 | 0.08557 | -0.026 | 13.851
12 | 1.203 | 0.09151 | -0.025 | 13.145
12.5 | 1.217 | 0.0968 | -0.026 | 12.574
13 | 1.227 | 0.10343 | -0.025 | 11.862
13.5 | 1.233 | 0.11169 | -0.025 | 11.038
14 | 1.234 | 0.11805 | -0.024 | 10.456
14.5 | 1.233 | 0.12637 | -0.024 | 9.753
15 | 1.226 | 0.13435 | -0.024 | 9.122

## 12. Re 100k Mach 0.10 (2)
BIGFOIL.COM POLAR EXPORT
NACA63-316 a=0.6
NACA63-316 a=0.6 |  |  |  | Cl Max: | 1.2276 | at alpha= | 14 | deg
XFOIL ncrit=9 |  |  |  | L/D Max: | 46.6681 | at alpha= | 9 | deg
Re: | 100000 |  |  | Cd Min: | 0.23054 | at alpha= | 19 | deg
Mach: | 0.1 |  |  | Cl=0 at alpha= | -1.271 | deg
|  |  |  | @ Cl=0.1, Cd= | 0.029976
|  |  |  | @ Cl=0.4, Cd= | 0.034278
|  |  |  | @ Cl=0.6, Cd= | 0.036071
alpha (deg) | Cl | Cd | Cm | Cl/Cd
-15 | -0.4686 | 0.16351 | -0.0079 | -2.8659
-14.5 | -0.4838 | 0.15902 | -0.0152 | -3.0424
-14 | -0.4441 | 0.14954 | -0.0152 | -2.9698
-13.5 | -0.4691 | 0.14406 | -0.0234 | -3.2563
-13 | -0.4211 | 0.13528 | -0.0221 | -3.1128
-12.5 | -0.4412 | 0.12761 | -0.0293 | -3.4574
-12 | -0.5596 | 0.08813 | -0.0578 | -6.3497
-11 | -0.7 | 0.06112 | -0.0699 | -11.4529
-10.5 | -0.7655 | 0.06016 | -0.0575 | -12.7244
-10 | -0.783 | 0.05356 | -0.0564 | -14.6191
-9.5 | -0.7601 | 0.04592 | -0.0595 | -16.5527
-9 | -0.7206 | 0.04009 | -0.0614 | -17.9746
-8.5 | -0.6643 | 0.03538 | -0.0645 | -18.7761
-8 | -0.5906 | 0.03178 | -0.069 | -18.584
-7.5 | -0.5326 | 0.02913 | -0.0705 | -18.2836
-7 | -0.4767 | 0.02703 | -0.0712 | -17.636
-6.5 | -0.4311 | 0.02515 | -0.0704 | -17.1412
-6 | -0.4087 | 0.02269 | -0.0668 | -18.0123
-5.5 | -0.3742 | 0.02234 | -0.0634 | -16.7502
-5 | -0.328 | 0.02357 | -0.0605 | -13.916
-4.5 | -0.286 | 0.02492 | -0.0567 | -11.4767
-4 | -0.243 | 0.02596 | -0.0534 | -9.3606
-3.5 | -0.1963 | 0.02669 | -0.0509 | -7.3548
-3 | -0.142 | 0.02737 | -0.0488 | -5.1882
-2.5 | -0.1057 | 0.02782 | -0.0457 | -3.7994
-1.5 | -0.0245 | 0.02862 | -0.0412 | -0.85604
-1 | 0.029 | 0.02868 | -0.0407 | 1.0112
-0.5 | 0.06 | 0.02933 | -0.0379 | 2.0457
0 | 0.0939 | 0.02999 | -0.0356 | 3.131
0.5 | 0.1595 | 0.02984 | -0.0364 | 5.3452
1 | 0.1855 | 0.0308 | -0.0334 | 6.0227
1.5 | 0.2064 | 0.03193 | -0.0293 | 6.4641
2.5 | 0.306 | 0.03278 | -0.0274 | 9.335
3 | 0.3604 | 0.03429 | -0.0302 | 10.5104
4 | 0.5954 | 0.03422 | -0.0521 | 17.3992
4.5 | 0.583 | 0.03564 | -0.0452 | 16.358
5.5 | 0.6655 | 0.03773 | -0.0433 | 17.6385
6 | 0.6977 | 0.03912 | -0.0411 | 17.8349
7 | 0.8723 | 0.03293 | -0.0414 | 26.4895
7.5 | 0.9712 | 0.02859 | -0.0421 | 33.9699
8 | 1.0431 | 0.02573 | -0.0409 | 40.5402
8.5 | 1.0982 | 0.02376 | -0.0381 | 46.2205
9 | 1.1177 | 0.02395 | -0.0323 | 46.6681
9.5 | 1.1137 | 0.02543 | -0.0247 | 43.7947
10 | 1.0946 | 0.02908 | -0.018 | 37.641
10.5 | 1.0713 | 0.03434 | -0.013 | 31.1969
11 | 1.0621 | 0.03942 | -0.0094 | 26.9432
11.5 | 1.0746 | 0.04332 | -0.0068 | 24.8061
12 | 1.1041 | 0.0464 | -0.0048 | 23.7953
12.5 | 1.1459 | 0.04929 | -0.0033 | 23.2481
13 | 1.1858 | 0.05304 | -0.002 | 22.3567
13.5 | 1.2249 | 0.0575 | -0.0012 | 21.3026
14 | 1.2276 | 0.06364 | 0.0003 | 19.2898
14.5 | 1.2222 | 0.0705 | 0.001 | 17.3362
15 | 1.2213 | 0.07724 | 0.001 | 15.8118
15.5 | 1.2048 | 0.08699 | -0.0001 | 13.8499
16 | 1.1573 | 0.09865 | -0.0036 | 11.7314
16.5 | 0.8694 | 0.16862 | -0.0471 | 5.156
17.5 | 0.8358 | 0.20795 | -0.0693 | 4.0192
18 | 0.8431 | 0.21612 | -0.0743 | 3.9011
18.5 | 0.8598 | 0.22272 | -0.0777 | 3.8605
19 | 0.8698 | 0.23054 | -0.0827 | 3.7729

## 13. Re 100k Mach 0.25 (1)
BIGFOIL.COM POLAR EXPORT
NACA63-316 a=0.6
NACA63-316 a=0.6 |  |  |  | Cl Max: | 1.303 | at alpha= | 10 | deg
JavaFoil+Calcfoil stall+Eppler ext transition |  |  |  | L/D Max: | 46.383 | at alpha= | 7 | deg
Re: | 100000 |  |  | Cd Min: | 0.0138 | at alpha= | -3 | deg
Mach: | 0.25 |  |  | Cl=0 at alpha= | -2.0873 | deg
|  |  |  | @ Cl=0.1, Cd= | 0.014008
|  |  |  | @ Cl=0.4, Cd= | 0.01547
|  |  |  | @ Cl=0.6, Cd= | 0.016739
alpha (deg) | Cl | Cd | Cm | Cl/Cd
-18.5 | -0.531 | 0.31091 | -0.009 | -1.708
-18 | -0.589 | 0.2929 | -0.009 | -2.009
-17.5 | -0.642 | 0.24735 | -0.01 | -2.596
-17 | -0.691 | 0.22721 | -0.01 | -3.043
-16.5 | -0.736 | 0.32197 | -0.01 | -2.285
-16 | -0.775 | 0.19581 | -0.011 | -3.956
-15.5 | -0.805 | 0.17688 | -0.011 | -4.553
-15 | -0.823 | 0.1595 | -0.011 | -5.158
-14.5 | -0.835 | 0.14936 | -0.012 | -5.59
-14 | -0.842 | 0.13964 | -0.012 | -6.031
-13.5 | -0.844 | 0.12717 | -0.012 | -6.636
-13 | -0.841 | 0.11981 | -0.012 | -7.017
-12.5 | -0.833 | 0.11028 | -0.013 | -7.55
-12 | -0.819 | 0.10189 | -0.013 | -8.042
-11.5 | -0.802 | 0.09489 | -0.014 | -8.45
-11 | -0.78 | 0.08758 | -0.014 | -8.903
-10.5 | -0.753 | 0.08126 | -0.014 | -9.272
-10 | -0.724 | 0.07622 | -0.015 | -9.497
-9.5 | -0.691 | 0.07132 | -0.015 | -9.685
-9 | -0.653 | 0.06596 | -0.016 | -9.904
-8.5 | -0.614 | 0.06182 | -0.016 | -9.928
-8 | -0.572 | 0.05795 | -0.017 | -9.874
-7.5 | -0.529 | 0.05449 | -0.018 | -9.707
-7 | -0.484 | 0.05097 | -0.018 | -9.505
-6.5 | -0.522 | 0.02059 | -0.036 | -25.351
-6 | -0.47 | 0.01948 | -0.037 | -24.112
-5.5 | -0.414 | 0.0186 | -0.037 | -22.278
-5 | -0.357 | 0.01785 | -0.038 | -20.024
-4.5 | -0.293 | 0.01572 | -0.038 | -18.662
-4 | -0.234 | 0.01525 | -0.039 | -15.364
-3.5 | -0.175 | 0.0148 | -0.04 | -11.803
-3 | -0.114 | 0.0138 | -0.041 | -8.264
-2.5 | -0.052 | 0.01417 | -0.042 | -3.703
-2 | 0.011 | 0.01406 | -0.042 | 0.763
-1.5 | 0.074 | 0.01402 | -0.043 | 5.287
-1 | 0.137 | 0.01399 | -0.043 | 9.827
-0.5 | 0.201 | 0.01403 | -0.044 | 14.31
0 | 0.255 | 0.01493 | -0.044 | 17.079
0.5 | 0.316 | 0.01509 | -0.045 | 20.905
1 | 0.376 | 0.01535 | -0.045 | 24.485
1.5 | 0.436 | 0.01565 | -0.046 | 27.86
2 | 0.494 | 0.01598 | -0.046 | 30.922
2.5 | 0.554 | 0.01639 | -0.047 | 33.774
3 | 0.612 | 0.01683 | -0.047 | 36.398
3.5 | 0.671 | 0.01736 | -0.048 | 38.66
4 | 0.729 | 0.01791 | -0.048 | 40.716
4.5 | 0.786 | 0.01856 | -0.049 | 42.358
5 | 0.842 | 0.01929 | -0.049 | 43.659
5.5 | 0.897 | 0.02005 | -0.05 | 44.75
6 | 0.951 | 0.02091 | -0.05 | 45.504
6.5 | 1.004 | 0.02185 | -0.051 | 45.957
7 | 1.056 | 0.02276 | -0.051 | 46.383
7.5 | 1.113 | 0.02821 | -0.052 | 39.461
8 | 1.159 | 0.02982 | -0.053 | 38.853
8.5 | 1.201 | 0.03161 | -0.053 | 38.004
9 | 1.24 | 0.03339 | -0.053 | 37.153
9.5 | 1.276 | 0.03536 | -0.054 | 36.083
10 | 1.303 | 0.03768 | -0.054 | 34.575
10.5 | 1.147 | 0.07711 | -0.027 | 14.877
11 | 1.166 | 0.08301 | -0.026 | 14.049
11.5 | 1.179 | 0.08901 | -0.025 | 13.241
12 | 1.186 | 0.09587 | -0.025 | 12.371
12.5 | 1.187 | 0.10255 | -0.025 | 11.574
13 | 1.182 | 0.11063 | -0.024 | 10.68
13.5 | 1.17 | 0.11934 | -0.024 | 9.801
14 | 1.151 | 0.12918 | -0.024 | 8.911
14.5 | 1.126 | 0.13935 | -0.024 | 8.08
15 | 1.092 | 0.15385 | -0.023 | 7.097

## 14. Re 100k Mach 0.25 (2)
BIGFOIL.COM POLAR EXPORT
NACA63-316 a=0.6
NACA63-316 a=0.6 |  |  |  | Cl Max: | 1.1837 | at alpha= | 13.5 | deg
XFOIL ncrit=9 |  |  |  | L/D Max: | 43.377 | at alpha= | 8.5 | deg
Re: | 100000 |  |  | Cd Min: | 0.22815 | at alpha= | 18.5 | deg
Mach: | 0.25 |  |  | Cl=0 at alpha= | -1.0139 | deg
|  |  |  | @ Cl=0.1, Cd= | 0.030704
|  |  |  | @ Cl=0.4, Cd= | 0.036289
|  |  |  | @ Cl=0.6, Cd= | 0.04067
alpha (deg) | Cl | Cd | Cm | Cl/Cd
-15 | -0.4608 | 0.16636 | -0.0077 | -2.7699
-14.5 | -0.4875 | 0.1632 | -0.0169 | -2.9871
-14 | -0.4322 | 0.15227 | -0.0154 | -2.8384
-13.5 | -0.4679 | 0.1479 | -0.0252 | -3.1636
-13 | -0.4055 | 0.13803 | -0.0227 | -2.9378
-12.5 | -0.4138 | 0.13072 | -0.0286 | -3.1655
-12 | -0.3875 | 0.12384 | -0.0304 | -3.129
-11.5 | -0.484 | 0.09039 | -0.0552 | -5.3546
-11 | -0.5019 | 0.07667 | -0.0631 | -6.5462
-10.5 | -0.6926 | 0.06426 | -0.0673 | -10.7781
-10 | -0.7318 | 0.05953 | -0.0632 | -12.293
-9.5 | -0.7256 | 0.05082 | -0.0675 | -14.2778
-9 | -0.7021 | 0.04394 | -0.0697 | -15.9786
-8.5 | -0.6561 | 0.03841 | -0.072 | -17.0815
-8 | -0.6004 | 0.03435 | -0.074 | -17.4789
-7.5 | -0.529 | 0.0307 | -0.0775 | -17.2313
-7 | -0.4751 | 0.02833 | -0.0773 | -16.7702
-6.5 | -0.4304 | 0.02662 | -0.0757 | -16.1683
-6 | -0.4015 | 0.0248 | -0.072 | -16.1895
-5.5 | -0.3903 | 0.02271 | -0.0662 | -17.1863
-5 | -0.3494 | 0.02374 | -0.0622 | -14.7178
-4.5 | -0.2933 | 0.02518 | -0.0598 | -11.6481
-4 | -0.2461 | 0.02648 | -0.0561 | -9.2938
-3.5 | -0.206 | 0.02736 | -0.0522 | -7.5292
-3 | -0.1671 | 0.02817 | -0.0485 | -5.9318
-2.5 | -0.1184 | 0.02883 | -0.0456 | -4.1068
-2 | -0.0673 | 0.02899 | -0.0442 | -2.3215
-1.5 | -0.0349 | 0.02949 | -0.0412 | -1.1835
-1 | 0.001 | 0.02998 | -0.0389 | 0.033356
-0.5 | 0.0547 | 0.0302 | -0.0384 | 1.8113
0 | 0.0978 | 0.03062 | -0.0367 | 3.194
0.5 | 0.1235 | 0.0316 | -0.0332 | 3.9082
1 | 0.1484 | 0.03259 | -0.0296 | 4.5535
1.5 | 0.2074 | 0.03286 | -0.0296 | 6.3116
2 | 0.2379 | 0.03374 | -0.0264 | 7.051
2.5 | 0.2594 | 0.03509 | -0.0227 | 7.3924
3 | 0.3125 | 0.0365 | -0.0246 | 8.5616
3.5 | 0.4496 | 0.03617 | -0.0364 | 12.4302
4 | 0.5089 | 0.03738 | -0.0415 | 13.6142
4.5 | 0.54 | 0.03873 | -0.0404 | 13.9427
5 | 0.5828 | 0.04007 | -0.04 | 14.5445
6.5 | 0.6984 | 0.0441 | -0.0355 | 15.8367
7 | 0.8411 | 0.03666 | -0.0365 | 22.9433
7.5 | 0.9681 | 0.03049 | -0.038 | 31.7514
8 | 1.0652 | 0.02584 | -0.0373 | 41.2229
8.5 | 1.0931 | 0.0252 | -0.0314 | 43.377
9 | 1.0909 | 0.02645 | -0.0238 | 41.2439
9.5 | 1.0825 | 0.02916 | -0.0174 | 37.1228
10 | 1.0601 | 0.03407 | -0.0121 | 31.1154
10.5 | 1.0439 | 0.03958 | -0.0084 | 26.3744
11 | 1.0475 | 0.04416 | -0.0054 | 23.7206
11.5 | 1.0743 | 0.04751 | -0.0028 | 22.6121
12 | 1.1108 | 0.0509 | -0.0008 | 21.8232
12.5 | 1.1497 | 0.05481 | 0.0007 | 20.9761
13 | 1.1664 | 0.06027 | 0.0021 | 19.3529
13.5 | 1.1837 | 0.06637 | 0.0029 | 17.8349
14 | 1.1567 | 0.07509 | 0.0025 | 15.4042
14.5 | 1.1199 | 0.08581 | 0 | 13.0509
15 | 1.0719 | 0.09934 | -0.0056 | 10.7902
15.5 | 1.0122 | 0.11691 | -0.0152 | 8.6579
16 | 0.9545 | 0.13791 | -0.0278 | 6.9212
16.5 | 0.8713 | 0.17629 | -0.0504 | 4.9424
17 | 0.8442 | 0.20722 | -0.0666 | 4.0739
17.5 | 0.8419 | 0.21313 | -0.0734 | 3.9502
18 | 0.8563 | 0.2216 | -0.0775 | 3.8642
18.5 | 0.8685 | 0.22815 | -0.0822 | 3.8067

## 15. Re 100k Mach 0.50 (1)
BIGFOIL.COM POLAR EXPORT
NACA63-316 a=0.6
NACA63-316 a=0.6 |  |  |  | Cl Max: | 1.224 | at alpha= | 8 | deg
JavaFoil+Calcfoil stall+Eppler ext transition |  |  |  | L/D Max: | 41.918 | at alpha= | 6 | deg
Re: | 100000 |  |  | Cd Min: | 0.01502 | at alpha= | -1 | deg
Mach: | 0.5 |  |  | Cl=0 at alpha= | -2.087 | deg
|  |  |  | @ Cl=0.1, Cd= | 0.015249
|  |  |  | @ Cl=0.4, Cd= | 0.016831
|  |  |  | @ Cl=0.6, Cd= | 0.01825
alpha (deg) | Cl | Cd | Cm | Cl/Cd
-20 | -1.003 | 0.3487 | -0.015 | -2.875
-19.5 | -0.976 | 0.3591 | -0.015 | -2.717
-19 | -0.945 | 0.32997 | -0.015 | -2.865
-18.5 | -0.918 | 0.33141 | -0.015 | -2.771
-18 | -0.891 | 0.31734 | -0.016 | -2.808
-17.5 | -0.864 | 0.32026 | -0.016 | -2.697
-17 | -0.835 | 0.31435 | -0.015 | -2.655
-16.5 | -0.807 | 0.30088 | -0.016 | -2.681
-16 | -0.779 | 0.28827 | -0.016 | -2.703
-15.5 | -0.752 | 0.28428 | -0.016 | -2.645
-15 | -0.724 | 0.2847 | -0.016 | -2.544
-14.5 | -0.695 | 0.25287 | -0.016 | -2.749
-14 | -0.667 | 0.2503 | -0.016 | -2.666
-13.5 | -0.64 | 0.24648 | -0.016 | -2.596
-13 | -0.612 | 0.24288 | -0.016 | -2.521
-12.5 | -0.583 | 0.21075 | -0.016 | -2.768
-12 | -0.556 | 0.20161 | -0.016 | -2.756
-11.5 | -0.528 | 0.21225 | -0.016 | -2.487
-11 | -0.5 | 0.1937 | -0.016 | -2.582
-10.5 | -0.472 | 0.19035 | -0.015 | -2.477
-10 | -0.444 | 0.16047 | -0.015 | -2.764
-9.5 | -0.416 | 0.15837 | -0.015 | -2.625
-9 | -0.576 | 0.09343 | -0.016 | -6.166
-8.5 | -0.6 | 0.07559 | -0.016 | -7.944
-8 | -0.587 | 0.06752 | -0.017 | -8.698
-7.5 | -0.558 | 0.06171 | -0.018 | -9.049
-7 | -0.521 | 0.05601 | -0.018 | -9.295
-6.5 | -0.477 | 0.05173 | -0.019 | -9.216
-6 | -0.429 | 0.04825 | -0.02 | -8.893
-5.5 | -0.448 | 0.02182 | -0.04 | -20.524
-5 | -0.388 | 0.02063 | -0.041 | -18.818
-4.5 | -0.326 | 0.01954 | -0.042 | -16.667
-4 | -0.255 | 0.01763 | -0.042 | -14.479
-3.5 | -0.19 | 0.01699 | -0.043 | -11.177
-3 | -0.124 | 0.01638 | -0.044 | -7.563
-2.5 | -0.057 | 0.01591 | -0.045 | -3.562
-2 | 0.012 | 0.01556 | -0.046 | 0.751
-1.5 | 0.081 | 0.01533 | -0.047 | 5.308
-1 | 0.154 | 0.01502 | -0.048 | 10.23
-0.5 | 0.224 | 0.01508 | -0.049 | 14.882
0 | 0.283 | 0.01631 | -0.049 | 17.334
0.5 | 0.35 | 0.0166 | -0.05 | 21.08
1 | 0.417 | 0.01691 | -0.05 | 24.64
1.5 | 0.483 | 0.01732 | -0.051 | 27.912
2 | 0.547 | 0.0178 | -0.051 | 30.735
2.5 | 0.613 | 0.01836 | -0.052 | 33.365
3 | 0.678 | 0.01894 | -0.052 | 35.788
3.5 | 0.742 | 0.01966 | -0.053 | 37.767
4 | 0.806 | 0.02045 | -0.053 | 39.421
4.5 | 0.868 | 0.02139 | -0.054 | 40.597
5 | 0.929 | 0.02245 | -0.054 | 41.393
5.5 | 0.988 | 0.02358 | -0.055 | 41.877
6 | 1.044 | 0.02491 | -0.056 | 41.918
6.5 | 1.107 | 0.03131 | -0.057 | 35.351
7 | 1.156 | 0.03348 | -0.057 | 34.513
7.5 | 1.196 | 0.03594 | -0.058 | 33.27
8 | 1.224 | 0.03851 | -0.058 | 31.789
8.5 | 1.066 | 0.06744 | -0.028 | 15.81
9 | 1.056 | 0.07556 | -0.026 | 13.978
9.5 | 0.997 | 0.08713 | -0.025 | 11.438
10 | 0.671 | 0.15275 | -0.022 | 4.392
10.5 | 0.699 | 0.17574 | -0.026 | 3.977
11 | 0.726 | 0.17924 | -0.026 | 4.05
11.5 | 0.753 | 0.19051 | -0.027 | 3.954
12 | 0.781 | 0.20674 | -0.03 | 3.779
12.5 | 0.808 | 0.21912 | -0.03 | 3.688
13 | 0.835 | 0.22498 | -0.031 | 3.713

## 16. Re 100k Mach 0.50 (2)
BIGFOIL.COM POLAR EXPORT
NACA63-316 a=0.6
NACA63-316 a=0.6 |  |  |  | Cl Max: | 1.0153 | at alpha= | 11.5 | deg
XFOIL ncrit=9 |  |  |  | L/D Max: | 22.8209 | at alpha= | 9 | deg
Re: | 100000 |  |  | Cd Min: | 0.25831 | at alpha= | -20 | deg
Mach: | 0.5 |  |  | Cl=0 at alpha= | -0.26562 | deg
|  |  |  | @ Cl=0.1, Cd= | 0.037799
|  |  |  | @ Cl=0.4, Cd= | 0.04659
|  |  |  | @ Cl=0.6, Cd= | 0.054227
alpha (deg) | Cl | Cd | Cm | Cl/Cd
-20 | -0.6841 | 0.25831 | 0.0398 | -2.6484
-19.5 | -0.6532 | 0.24782 | 0.0364 | -2.6358
-19 | -0.6321 | 0.2409 | 0.0305 | -2.6239
-18.5 | -0.6152 | 0.23418 | 0.0237 | -2.627
-18 | -0.583 | 0.22414 | 0.0206 | -2.6011
-17.5 | -0.5672 | 0.21856 | 0.0137 | -2.5952
-17 | -0.5418 | 0.20907 | 0.0092 | -2.5915
-16.5 | -0.5143 | 0.20103 | 0.0053 | -2.5583
-15.5 | -0.4702 | 0.18535 | -0.005 | -2.5368
-15 | -0.4657 | 0.18121 | -0.0123 | -2.5699
-14.5 | -0.4271 | 0.17014 | -0.0148 | -2.5103
-14 | -0.4176 | 0.16449 | -0.0211 | -2.5388
-13.5 | -0.3879 | 0.15493 | -0.0248 | -2.5037
-13 | -0.3929 | 0.15069 | -0.0319 | -2.6073
-12.5 | -0.344 | 0.13986 | -0.0338 | -2.4596
-11 | -0.3475 | 0.10918 | -0.0554 | -3.1828
-10.5 | -0.3676 | 0.10554 | -0.0514 | -3.483
-9.5 | -0.4219 | 0.07302 | -0.0807 | -5.7779
-9 | -0.4488 | 0.0588 | -0.0967 | -7.6327
-8.5 | -0.4742 | 0.04903 | -0.1067 | -9.6716
-8 | -0.4963 | 0.04334 | -0.1074 | -11.4513
-7.5 | -0.4819 | 0.0391 | -0.1052 | -12.3248
-7 | -0.4678 | 0.03567 | -0.101 | -13.1147
-6.5 | -0.4357 | 0.03282 | -0.0969 | -13.2754
-6 | -0.3979 | 0.03067 | -0.0926 | -12.9736
-5.5 | -0.3711 | 0.02911 | -0.0867 | -12.7482
-5 | -0.3604 | 0.02751 | -0.0793 | -13.1007
-4.5 | -0.3568 | 0.02632 | -0.0707 | -13.5562
-4 | -0.3186 | 0.02809 | -0.0636 | -11.3421
-3.5 | -0.2735 | 0.0301 | -0.0572 | -9.0864
-3 | -0.2086 | 0.03149 | -0.0535 | -6.6243
-2.5 | -0.1687 | 0.03256 | -0.0478 | -5.1812
-2 | -0.1424 | 0.03339 | -0.0419 | -4.2647
-1.5 | -0.1126 | 0.03407 | -0.0368 | -3.305
-1 | -0.0753 | 0.03455 | -0.0335 | -2.1795
-0.5 | -0.0105 | 0.03473 | -0.034 | -0.30233
0 | 0.0119 | 0.03558 | -0.0294 | 0.33446
0.5 | 0.0407 | 0.03664 | -0.026 | 1.1108
1 | 0.0795 | 0.03767 | -0.0238 | 2.1104
1.5 | 0.1464 | 0.03809 | -0.024 | 3.8435
2 | 0.1723 | 0.03952 | -0.0209 | 4.3598
2.5 | 0.1999 | 0.04099 | -0.0177 | 4.8768
3 | 0.2347 | 0.04233 | -0.0152 | 5.5445
3.5 | 0.2814 | 0.04383 | -0.0149 | 6.4203
4 | 0.3792 | 0.04594 | -0.0246 | 8.2542
4.5 | 0.4317 | 0.04758 | -0.0274 | 9.0731
5 | 0.4898 | 0.0493 | -0.0292 | 9.9351
5.5 | 0.5526 | 0.05058 | -0.0298 | 10.9253
6 | 0.5759 | 0.05366 | -0.0285 | 10.7324
7 | 0.6788 | 0.05608 | -0.0256 | 12.1041
7.5 | 0.771 | 0.0532 | -0.0226 | 14.4925
8 | 0.8292 | 0.05209 | -0.0188 | 15.9186
8.5 | 0.8966 | 0.04921 | -0.0137 | 18.2199
9 | 0.9886 | 0.04332 | -0.0066 | 22.8209
9.5 | 0.9937 | 0.04707 | -0.0026 | 21.1111
10 | 0.99 | 0.05286 | -0.0002 | 18.7287
10.5 | 0.9986 | 0.05833 | 0.0019 | 17.1198
11 | 1.0118 | 0.06423 | 0.0034 | 15.7528
11.5 | 1.0153 | 0.07159 | 0.0035 | 14.1821
12 | 0.9811 | 0.08384 | -0.0011 | 11.7021
12.5 | 0.9367 | 0.0987 | -0.0088 | 9.4904
13 | 0.8774 | 0.11845 | -0.0212 | 7.4073
13.5 | 0.8676 | 0.13082 | -0.0275 | 6.632
14 | 0.8354 | 0.15068 | -0.04 | 5.5442
14.5 | 0.828 | 0.16565 | -0.0489 | 4.9985
15 | 0.8294 | 0.17869 | -0.0566 | 4.6416
15.5 | 0.8402 | 0.19018 | -0.0628 | 4.4179
16 | 0.8615 | 0.20051 | -0.0671 | 4.2965
16.5 | 0.8552 | 0.21843 | -0.0797 | 3.9152

## 17. Re 250k Mach 0.00 (1)
BIGFOIL.COM POLAR EXPORT
NACA63-316 a=0.6
NACA63-316 a=0.6 |  |  |  | Cl Max: | 1.425 | at alpha= | 13 | deg
JavaFoil+Calcfoil stall+Eppler ext transition |  |  |  | L/D Max: | 72.608 | at alpha= | 7 | deg
Re: | 250000 |  |  | Cd Min: | 0.00969 | at alpha= | -1.5 | deg
Mach: | 0 |  |  | Cl=0 at alpha= | -2.082 | deg
|  |  |  | @ Cl=0.1, Cd= | 0.0097451
|  |  |  | @ Cl=0.4, Cd= | 0.010195
|  |  |  | @ Cl=0.6, Cd= | 0.011057
alpha (deg) | Cl | Cd | Cm | Cl/Cd
-20 | -0.838 | 0.21333 | -0.009 | -3.93
-19.5 | -0.858 | 0.19627 | -0.009 | -4.374
-19 | -0.878 | 0.1916 | -0.01 | -4.58
-18.5 | -0.895 | 0.17779 | -0.01 | -5.033
-18 | -0.91 | 0.16897 | -0.01 | -5.387
-17.5 | -0.924 | 0.15982 | -0.01 | -5.779
-17 | -0.935 | 0.15411 | -0.011 | -6.064
-16.5 | -0.943 | 0.14461 | -0.011 | -6.518
-16 | -0.948 | 0.13713 | -0.011 | -6.912
-15.5 | -0.949 | 0.12973 | -0.011 | -7.312
-15 | -0.941 | 0.12207 | -0.012 | -7.712
-14.5 | -0.932 | 0.11477 | -0.012 | -8.117
-14 | -0.919 | 0.10782 | -0.012 | -8.526
-13.5 | -0.904 | 0.10202 | -0.013 | -8.859
-13 | -0.886 | 0.09599 | -0.013 | -9.226
-12.5 | -0.864 | 0.08979 | -0.013 | -9.624
-12 | -0.841 | 0.08531 | -0.014 | -9.854
-11.5 | -0.814 | 0.07906 | -0.014 | -10.297
-11 | -0.785 | 0.07474 | -0.015 | -10.5
-10.5 | -0.753 | 0.07002 | -0.015 | -10.758
-10 | -0.719 | 0.06575 | -0.016 | -10.939
-9.5 | -0.684 | 0.06129 | -0.017 | -11.156
-9 | -0.755 | 0.02132 | -0.032 | -35.419
-8.5 | -0.716 | 0.01908 | -0.033 | -37.537
-8 | -0.671 | 0.0178 | -0.034 | -37.674
-7.5 | -0.622 | 0.01669 | -0.035 | -37.275
-7 | -0.572 | 0.01577 | -0.035 | -36.249
-6.5 | -0.52 | 0.01503 | -0.036 | -34.575
-6 | -0.466 | 0.01358 | -0.037 | -34.329
-5.5 | -0.413 | 0.01367 | -0.038 | -30.176
-5 | -0.353 | 0.01311 | -0.039 | -26.949
-4.5 | -0.294 | 0.01008 | -0.039 | -29.144
-4 | -0.233 | 0.00992 | -0.04 | -23.531
-3.5 | -0.173 | 0.0098 | -0.041 | -17.623
-3 | -0.112 | 0.00973 | -0.041 | -11.504
-2.5 | -0.051 | 0.00973 | -0.042 | -5.222
-2 | 0.01 | 0.00971 | -0.042 | 1.071
-1.5 | 0.072 | 0.00969 | -0.043 | 7.404
-1 | 0.133 | 0.00981 | -0.044 | 13.575
-0.5 | 0.194 | 0.0098 | -0.044 | 19.843
0 | 0.256 | 0.00997 | -0.045 | 25.65
0.5 | 0.317 | 0.01007 | -0.045 | 31.48
1 | 0.376 | 0.01002 | -0.046 | 37.526
1.5 | 0.435 | 0.01045 | -0.046 | 41.635
2 | 0.493 | 0.01064 | -0.046 | 46.28
2.5 | 0.551 | 0.01088 | -0.047 | 50.68
3 | 0.609 | 0.01109 | -0.047 | 54.944
3.5 | 0.667 | 0.01138 | -0.048 | 58.662
4 | 0.725 | 0.0117 | -0.048 | 61.944
4.5 | 0.781 | 0.0121 | -0.049 | 64.603
5 | 0.837 | 0.0125 | -0.049 | 66.989
5.5 | 0.892 | 0.01294 | -0.05 | 68.911
6 | 0.946 | 0.01344 | -0.05 | 70.374
6.5 | 0.998 | 0.01399 | -0.051 | 71.335
7 | 1.05 | 0.01446 | -0.051 | 72.608
7.5 | 1.093 | 0.02154 | -0.051 | 50.726
8 | 1.14 | 0.02267 | -0.052 | 50.269
8.5 | 1.184 | 0.02395 | -0.052 | 49.432
9 | 1.226 | 0.02526 | -0.052 | 48.542
9.5 | 1.266 | 0.02649 | -0.053 | 47.79
10 | 1.302 | 0.02808 | -0.053 | 46.379
10.5 | 1.336 | 0.02978 | -0.053 | 44.858
11 | 1.364 | 0.03167 | -0.054 | 43.081
11.5 | 1.387 | 0.03382 | -0.054 | 41.023
12 | 1.406 | 0.03622 | -0.054 | 38.806
12.5 | 1.419 | 0.03873 | -0.055 | 36.642
13 | 1.425 | 0.0418 | -0.055 | 34.099
13.5 | 1.266 | 0.09153 | -0.038 | 13.83
14 | 1.249 | 0.10461 | -0.03 | 11.94
14.5 | 1.25 | 0.11077 | -0.03 | 11.284
15 | 1.243 | 0.11773 | -0.028 | 10.562
15.5 | 1.233 | 0.12589 | -0.028 | 9.795
16 | 1.219 | 0.13239 | -0.027 | 9.206
16.5 | 1.201 | 0.14085 | -0.027 | 8.529
17 | 1.181 | 0.14851 | -0.027 | 7.954
17.5 | 1.159 | 0.15797 | -0.027 | 7.334
18 | 1.134 | 0.17119 | -0.027 | 6.626

## 18. Re 250k Mach 0.00 (2)
BIGFOIL.COM POLAR EXPORT
NACA63-316 a=0.6
NACA63-316 a=0.6 |  |  |  | Cl Max: | 1.2715 | at alpha= | 16.5 | deg
XFOIL ncrit=9 |  |  |  | L/D Max: | 80.5315 | at alpha= | 7.5 | deg
Re: | 250000 |  |  | Cd Min: | 0.23054 | at alpha= | 20 | deg
Mach: | 0 |  |  | Cl=0 at alpha= | -2.1039 | deg
|  |  |  | @ Cl=0.1, Cd= | 0.012728
|  |  |  | @ Cl=0.4, Cd= | 0.012542
|  |  |  | @ Cl=0.6, Cd= | 0.012633
alpha (deg) | Cl | Cd | Cm | Cl/Cd
-17 | -0.5397 | 0.18418 | 0.0078 | -2.9303
-16.5 | -0.5342 | 0.17659 | 0.0016 | -3.0251
-16 | -0.5313 | 0.16659 | -0.0043 | -3.1893
-15.5 | -0.5038 | 0.16134 | -0.0055 | -3.1226
-15 | -0.4894 | 0.15451 | -0.0093 | -3.1674
-14.5 | -0.505 | 0.14155 | -0.0182 | -3.5676
-14 | -0.6503 | 0.08946 | -0.0468 | -7.2692
-13.5 | -0.7118 | 0.07183 | -0.0583 | -9.9095
-13 | -0.7692 | 0.05852 | -0.0664 | -13.1442
-12.5 | -0.8113 | 0.04895 | -0.0707 | -16.5741
-12 | -0.8231 | 0.04179 | -0.074 | -19.6961
-11.5 | -0.8167 | 0.037 | -0.0726 | -22.073
-11 | -0.807 | 0.03394 | -0.0681 | -23.7773
-10.5 | -0.7848 | 0.03159 | -0.0647 | -24.8433
-10 | -0.7458 | 0.02768 | -0.0634 | -26.9436
-9.5 | -0.7044 | 0.02566 | -0.0622 | -27.4513
-9 | -0.6628 | 0.02409 | -0.0606 | -27.5135
-8.5 | -0.6216 | 0.02206 | -0.0588 | -28.1777
-8 | -0.5785 | 0.0206 | -0.0576 | -28.0825
-7.5 | -0.5373 | 0.01922 | -0.0559 | -27.9553
-7 | -0.4946 | 0.01803 | -0.0543 | -27.4321
-6.5 | -0.4511 | 0.01678 | -0.0531 | -26.8832
-6 | -0.4098 | 0.01523 | -0.0515 | -26.9074
-5.5 | -0.3687 | 0.01334 | -0.0507 | -27.6387
-5 | -0.3209 | 0.01261 | -0.0497 | -25.4481
-4.5 | -0.2666 | 0.01254 | -0.0494 | -21.26
-4 | -0.2115 | 0.01263 | -0.0491 | -16.7458
-3.5 | -0.1563 | 0.01275 | -0.0487 | -12.2588
-3 | -0.1002 | 0.01281 | -0.0486 | -7.822
-2.5 | -0.0446 | 0.01284 | -0.0481 | -3.4735
-2 | 0.0117 | 0.01286 | -0.0482 | 0.9098
-1.5 | 0.0684 | 0.01275 | -0.0481 | 5.3647
-1 | 0.1251 | 0.01271 | -0.0484 | 9.8426
-0.5 | 0.1822 | 0.01263 | -0.0486 | 14.426
0 | 0.2393 | 0.01259 | -0.0489 | 19.0071
0.5 | 0.2959 | 0.01257 | -0.0491 | 23.5402
1 | 0.353 | 0.0125 | -0.0492 | 28.24
1.5 | 0.4089 | 0.01255 | -0.0494 | 32.5817
2 | 0.4659 | 0.01253 | -0.0495 | 37.1828
2.5 | 0.5215 | 0.01257 | -0.0496 | 41.4877
3 | 0.5767 | 0.01265 | -0.0495 | 45.5889
3.5 | 0.6322 | 0.01261 | -0.0491 | 50.1348
4 | 0.6848 | 0.01263 | -0.0485 | 54.2201
4.5 | 0.7353 | 0.01266 | -0.0472 | 58.0806
5 | 0.7821 | 0.01259 | -0.0449 | 62.1207
5.5 | 0.8354 | 0.01239 | -0.0439 | 67.4253
6 | 0.9184 | 0.01237 | -0.0496 | 74.2441
6.5 | 0.9668 | 0.01255 | -0.049 | 77.0359
7 | 1.0148 | 0.01276 | -0.048 | 79.5298
7.5 | 1.0606 | 0.01317 | -0.0467 | 80.5315
8 | 1.0999 | 0.01386 | -0.0445 | 79.3579
8.5 | 1.1223 | 0.01524 | -0.0401 | 73.6417
9 | 1.117 | 0.01754 | -0.0323 | 63.683
9.5 | 1.1094 | 0.02073 | -0.0262 | 53.5166
10 | 1.1059 | 0.02435 | -0.0217 | 45.4168
10.5 | 1.1044 | 0.02828 | -0.0181 | 39.0523
11 | 1.1041 | 0.03246 | -0.0152 | 34.0142
11.5 | 1.11 | 0.0364 | -0.0131 | 30.4945
12 | 1.1231 | 0.03995 | -0.0116 | 28.1126
12.5 | 1.1326 | 0.04398 | -0.0102 | 25.7526
13 | 1.1475 | 0.0477 | -0.0092 | 24.0566
13.5 | 1.1636 | 0.05135 | -0.0079 | 22.6602
14 | 1.1821 | 0.05499 | -0.0073 | 21.4966
14.5 | 1.2053 | 0.05817 | -0.0063 | 20.7203
15 | 1.2257 | 0.06196 | -0.0057 | 19.7821
15.5 | 1.2408 | 0.06638 | -0.0056 | 18.6924
16 | 1.2589 | 0.0705 | -0.0056 | 17.8567
16.5 | 1.2715 | 0.0759 | -0.0057 | 16.7523
17 | 1.265 | 0.08346 | -0.0075 | 15.157
17.5 | 1.2568 | 0.09163 | -0.0102 | 13.716
18 | 1.247 | 0.1004 | -0.0134 | 12.4203
18.5 | 1.2325 | 0.11026 | -0.0179 | 11.1781
19 | 1.215 | 0.12105 | -0.0234 | 10.0372
19.5 | 1.1865 | 0.13452 | -0.0312 | 8.8202
20 | 0.9224 | 0.23054 | -0.0849 | 4.001

## 19. Re 250k Mach 0.10 (1)
BIGFOIL.COM POLAR EXPORT
NACA63-316 a=0.6
NACA63-316 a=0.6 |  |  |  | Cl Max: | 1.418 | at alpha= | 13 | deg
JavaFoil+Calcfoil stall+Eppler ext transition |  |  |  | L/D Max: | 72.25 | at alpha= | 7 | deg
Re: | 250000 |  |  | Cd Min: | 0.00972 | at alpha= | -2.5 | deg
Mach: | 0.1 |  |  | Cl=0 at alpha= | -2.082 | deg
|  |  |  | @ Cl=0.1, Cd= | 0.0097816
|  |  |  | @ Cl=0.4, Cd= | 0.010027
|  |  |  | @ Cl=0.6, Cd= | 0.011095
alpha (deg) | Cl | Cd | Cm | Cl/Cd
-20 | -0.791 | 0.21771 | -0.009 | -3.634
-19.5 | -0.815 | 0.20484 | -0.01 | -3.98
-19 | -0.838 | 0.19502 | -0.01 | -4.296
-18.5 | -0.859 | 0.18661 | -0.01 | -4.603
-18 | -0.878 | 0.17391 | -0.01 | -5.051
-17.5 | -0.895 | 0.16435 | -0.01 | -5.448
-17 | -0.91 | 0.15424 | -0.011 | -5.898
-16.5 | -0.922 | 0.14693 | -0.011 | -6.274
-16 | -0.93 | 0.14096 | -0.011 | -6.599
-15.5 | -0.934 | 0.13235 | -0.012 | -7.058
-15 | -0.929 | 0.12268 | -0.012 | -7.574
-14.5 | -0.922 | 0.11524 | -0.012 | -8
-14 | -0.912 | 0.10977 | -0.012 | -8.304
-13.5 | -0.898 | 0.10196 | -0.013 | -8.809
-13 | -0.882 | 0.09621 | -0.013 | -9.163
-12.5 | -0.862 | 0.09076 | -0.014 | -9.494
-12 | -0.839 | 0.08574 | -0.014 | -9.783
-11.5 | -0.813 | 0.07989 | -0.014 | -10.183
-11 | -0.785 | 0.0755 | -0.015 | -10.393
-10.5 | -0.754 | 0.07066 | -0.015 | -10.67
-10 | -0.72 | 0.06596 | -0.016 | -10.916
-9.5 | -0.685 | 0.06169 | -0.017 | -11.105
-9 | -0.749 | 0.02297 | -0.032 | -32.592
-8.5 | -0.718 | 0.01934 | -0.033 | -37.118
-8 | -0.672 | 0.01798 | -0.034 | -37.387
-7.5 | -0.624 | 0.01684 | -0.035 | -37.053
-7 | -0.574 | 0.01591 | -0.036 | -36.066
-6.5 | -0.521 | 0.0151 | -0.036 | -34.523
-6 | -0.468 | 0.01442 | -0.037 | -32.417
-5.5 | -0.414 | 0.0137 | -0.038 | -30.249
-5 | -0.355 | 0.01327 | -0.039 | -26.764
-4.5 | -0.295 | 0.01014 | -0.04 | -29.108
-4 | -0.235 | 0.00997 | -0.04 | -23.533
-3.5 | -0.174 | 0.00982 | -0.041 | -17.69
-3 | -0.112 | 0.00977 | -0.041 | -11.504
-2.5 | -0.051 | 0.00972 | -0.042 | -5.254
-2 | 0.01 | 0.00972 | -0.043 | 1.075
-1.5 | 0.072 | 0.00975 | -0.043 | 7.401
-1 | 0.134 | 0.00982 | -0.044 | 13.626
-0.5 | 0.195 | 0.00991 | -0.044 | 19.723
0 | 0.257 | 0.00998 | -0.045 | 25.755
0.5 | 0.319 | 0.01009 | -0.046 | 31.591
1 | 0.377 | 0.00974 | -0.046 | 38.746
1.5 | 0.437 | 0.01049 | -0.046 | 41.656
2 | 0.495 | 0.01068 | -0.047 | 46.299
2.5 | 0.554 | 0.01092 | -0.047 | 50.678
3 | 0.612 | 0.01114 | -0.048 | 54.947
3.5 | 0.67 | 0.01143 | -0.048 | 58.631
4 | 0.728 | 0.01177 | -0.049 | 61.869
4.5 | 0.785 | 0.01217 | -0.049 | 64.496
5 | 0.841 | 0.01257 | -0.049 | 66.882
5.5 | 0.896 | 0.01304 | -0.05 | 68.713
6 | 0.95 | 0.01354 | -0.05 | 70.168
6.5 | 1.002 | 0.01411 | -0.051 | 71.067
7 | 1.054 | 0.01459 | -0.051 | 72.25
7.5 | 1.097 | 0.02175 | -0.051 | 50.452
8 | 1.144 | 0.02288 | -0.052 | 49.993
8.5 | 1.188 | 0.02419 | -0.052 | 49.098
9 | 1.23 | 0.02558 | -0.053 | 48.083
9.5 | 1.269 | 0.02682 | -0.053 | 47.311
10 | 1.305 | 0.02845 | -0.053 | 45.875
10.5 | 1.338 | 0.0302 | -0.054 | 44.299
11 | 1.365 | 0.03221 | -0.054 | 42.377
11.5 | 1.387 | 0.03433 | -0.054 | 40.389
12 | 1.403 | 0.03686 | -0.055 | 38.074
12.5 | 1.415 | 0.03941 | -0.055 | 35.904
13 | 1.418 | 0.04283 | -0.055 | 33.114
13.5 | 1.376 | 0.05644 | -0.052 | 24.387
14 | 1.238 | 0.1049 | -0.028 | 11.802
14.5 | 1.236 | 0.11265 | -0.028 | 10.971
15 | 1.229 | 0.11937 | -0.029 | 10.296
15.5 | 1.214 | 0.12721 | -0.027 | 9.542
16 | 1.196 | 0.13603 | -0.027 | 8.791
16.5 | 1.175 | 0.14352 | -0.027 | 8.187
17 | 1.15 | 0.15134 | -0.026 | 7.6
17.5 | 1.124 | 0.15977 | -0.027 | 7.034
18 | 1.094 | 0.17205 | -0.027 | 6.359

## 20. Re 250k Mach 0.10 (2)
BIGFOIL.COM POLAR EXPORT
NACA63-316 a=0.6
NACA63-316 a=0.6 |  |  |  | Cl Max: | 1.2592 | at alpha= | 16.5 | deg
XFOIL ncrit=9 |  |  |  | L/D Max: | 80.158 | at alpha= | 7.5 | deg
Re: | 250000 |  |  | Cd Min: | 0.23182 | at alpha= | 20 | deg
Mach: | 0.1 |  |  | Cl=0 at alpha= | -2.1025 | deg
|  |  |  | @ Cl=0.1, Cd= | 0.012777
|  |  |  | @ Cl=0.4, Cd= | 0.01259
|  |  |  | @ Cl=0.6, Cd= | 0.012716
alpha (deg) | Cl | Cd | Cm | Cl/Cd
-17 | -0.5393 | 0.1849 | 0.008 | -2.9167
-16.5 | -0.5364 | 0.17716 | 0.0012 | -3.0278
-16 | -0.5298 | 0.16749 | -0.004 | -3.1632
-15.5 | -0.5021 | 0.16213 | -0.0053 | -3.0969
-15 | -0.4877 | 0.15523 | -0.0092 | -3.1418
-14.5 | -0.5019 | 0.14261 | -0.018 | -3.5194
-13.5 | -0.6814 | 0.07653 | -0.0554 | -8.9037
-13 | -0.74 | 0.06197 | -0.0651 | -11.9413
-12.5 | -0.7852 | 0.05144 | -0.0708 | -15.2644
-12 | -0.8075 | 0.04371 | -0.0746 | -18.474
-11.5 | -0.8053 | 0.03815 | -0.0748 | -21.1088
-11 | -0.8022 | 0.03489 | -0.0698 | -22.9923
-10.5 | -0.7837 | 0.03227 | -0.0661 | -24.2857
-10 | -0.748 | 0.02833 | -0.0644 | -26.4031
-9.5 | -0.7067 | 0.02612 | -0.0631 | -27.0559
-9 | -0.665 | 0.02444 | -0.0616 | -27.2095
-8.5 | -0.6236 | 0.02245 | -0.0596 | -27.7773
-8 | -0.5804 | 0.02084 | -0.0584 | -27.8503
-7.5 | -0.5381 | 0.01951 | -0.0567 | -27.5807
-7 | -0.4967 | 0.01819 | -0.0549 | -27.3062
-6.5 | -0.4525 | 0.01699 | -0.0537 | -26.6333
-5.5 | -0.3699 | 0.01354 | -0.0512 | -27.3191
-5 | -0.3227 | 0.01267 | -0.0502 | -25.4696
-4.5 | -0.2684 | 0.01257 | -0.0498 | -21.3524
-4 | -0.2129 | 0.01266 | -0.0495 | -16.8167
-3.5 | -0.1575 | 0.01279 | -0.0489 | -12.3143
-3 | -0.1009 | 0.01286 | -0.0489 | -7.846
-2.5 | -0.045 | 0.01288 | -0.0484 | -3.4938
-2 | 0.0116 | 0.0129 | -0.0485 | 0.89922
-1.5 | 0.0686 | 0.01281 | -0.0484 | 5.3552
-1 | 0.1257 | 0.01275 | -0.0487 | 9.8588
-0.5 | 0.1831 | 0.0127 | -0.0489 | 14.4173
1 | 0.3551 | 0.01255 | -0.0495 | 28.2948
1.5 | 0.4112 | 0.0126 | -0.0496 | 32.6349
2 | 0.4681 | 0.01261 | -0.0498 | 37.1213
2.5 | 0.5246 | 0.01262 | -0.0498 | 41.5689
3 | 0.58 | 0.01272 | -0.0497 | 45.5975
3.5 | 0.6353 | 0.01271 | -0.0493 | 49.9843
4 | 0.6893 | 0.01269 | -0.0487 | 54.3184
4.5 | 0.7398 | 0.01273 | -0.0474 | 58.1147
5 | 0.7872 | 0.01267 | -0.0452 | 62.131
5.5 | 0.8395 | 0.01246 | -0.0438 | 67.3756
6 | 0.9224 | 0.01246 | -0.0493 | 74.0289
6.5 | 0.9717 | 0.01263 | -0.0488 | 76.9359
7 | 1.0198 | 0.01285 | -0.0478 | 79.3619
7.5 | 1.0653 | 0.01329 | -0.0463 | 80.158
8 | 1.103 | 0.01405 | -0.0438 | 78.5053
8.5 | 1.1215 | 0.01556 | -0.0388 | 72.0758
9 | 1.1127 | 0.01803 | -0.0308 | 61.7138
9.5 | 1.1057 | 0.02135 | -0.025 | 51.7892
10 | 1.1009 | 0.02517 | -0.0206 | 43.7386
10.5 | 1.1002 | 0.02916 | -0.0172 | 37.7298
11 | 1.1017 | 0.0333 | -0.0145 | 33.0841
11.5 | 1.1062 | 0.03742 | -0.0123 | 29.5617
12 | 1.119 | 0.04108 | -0.0109 | 27.2395
12.5 | 1.1298 | 0.04509 | -0.0095 | 25.0566
13 | 1.1445 | 0.0489 | -0.0086 | 23.4049
13.5 | 1.1618 | 0.05254 | -0.0073 | 22.1127
14 | 1.1805 | 0.05624 | -0.0067 | 20.9904
14.5 | 1.2082 | 0.05913 | -0.0052 | 20.4329
15 | 1.2226 | 0.06362 | -0.0051 | 19.2172
15.5 | 1.2365 | 0.06829 | -0.0052 | 18.1066
16 | 1.2556 | 0.07249 | -0.0051 | 17.321
16.5 | 1.2592 | 0.07908 | -0.0058 | 15.9231
17 | 1.2484 | 0.08747 | -0.0082 | 14.2723
17.5 | 1.2347 | 0.09675 | -0.0116 | 12.7618
18 | 1.2166 | 0.10722 | -0.0162 | 11.3468
18.5 | 1.1924 | 0.11934 | -0.0224 | 9.9916
19 | 1.1435 | 0.13731 | -0.0333 | 8.3279
19.5 | 0.8969 | 0.22867 | -0.0852 | 3.9222
20 | 0.9248 | 0.23182 | -0.0856 | 3.9893

## 21. Re 250k Mach 0.25 (1)
BIGFOIL.COM POLAR EXPORT
NACA63-316 a=0.6
NACA63-316 a=0.6 |  |  |  | Cl Max: | 1.372 | at alpha= | 11.5 | deg
JavaFoil+Calcfoil stall+Eppler ext transition |  |  |  | L/D Max: | 70.244 | at alpha= | 7 | deg
Re: | 250000 |  |  | Cd Min: | 0.00987 | at alpha= | -1.5 | deg
Mach: | 0.25 |  |  | Cl=0 at alpha= | -2.0873 | deg
|  |  |  | @ Cl=0.1, Cd= | 0.009903
|  |  |  | @ Cl=0.4, Cd= | 0.010587
|  |  |  | @ Cl=0.6, Cd= | 0.011333
alpha (deg) | Cl | Cd | Cm | Cl/Cd
-18.5 | -0.531 | 0.23972 | -0.009 | -2.216
-18 | -0.589 | 0.22446 | -0.01 | -2.623
-17.5 | -0.643 | 0.20122 | -0.01 | -3.193
-17 | -0.692 | 0.1899 | -0.011 | -3.643
-16.5 | -0.736 | 0.24407 | -0.01 | -3.015
-16 | -0.775 | 0.16159 | -0.011 | -4.797
-15.5 | -0.806 | 0.14731 | -0.012 | -5.471
-15 | -0.823 | 0.13538 | -0.012 | -6.081
-14.5 | -0.835 | 0.12739 | -0.012 | -6.557
-14 | -0.843 | 0.11994 | -0.012 | -7.025
-13.5 | -0.844 | 0.10991 | -0.012 | -7.681
-13 | -0.841 | 0.10298 | -0.013 | -8.168
-12.5 | -0.833 | 0.09545 | -0.013 | -8.729
-12 | -0.82 | 0.09013 | -0.014 | -9.1
-11.5 | -0.803 | 0.0837 | -0.014 | -9.59
-11 | -0.781 | 0.07813 | -0.015 | -9.992
-10.5 | -0.754 | 0.07294 | -0.015 | -10.342
-10 | -0.725 | 0.06802 | -0.016 | -10.661
-9.5 | -0.692 | 0.0635 | -0.016 | -10.897
-9 | -0.655 | 0.05932 | -0.018 | -11.049
-8.5 | -0.716 | 0.02217 | -0.033 | -32.295
-8 | -0.681 | 0.01921 | -0.035 | -35.44
-7.5 | -0.633 | 0.01782 | -0.036 | -35.533
-7 | -0.583 | 0.0167 | -0.036 | -34.939
-6.5 | -0.531 | 0.01574 | -0.037 | -33.725
-6 | -0.476 | 0.01493 | -0.038 | -31.901
-5.5 | -0.42 | 0.01361 | -0.039 | -30.886
-5 | -0.364 | 0.01353 | -0.04 | -26.928
-4.5 | -0.303 | 0.01032 | -0.041 | -29.362
-4 | -0.241 | 0.0101 | -0.041 | -23.858
-3.5 | -0.178 | 0.01001 | -0.042 | -17.825
-3 | -0.116 | 0.00993 | -0.042 | -11.629
-2.5 | -0.052 | 0.00988 | -0.043 | -5.312
-2 | 0.011 | 0.00989 | -0.044 | 1.086
-1.5 | 0.074 | 0.00987 | -0.044 | 7.509
-1 | 0.137 | 0.00995 | -0.045 | 13.811
-0.5 | 0.201 | 0.01004 | -0.046 | 19.995
0 | 0.264 | 0.01013 | -0.046 | 26.079
0.5 | 0.324 | 0.01038 | -0.046 | 31.265
1 | 0.386 | 0.01055 | -0.047 | 36.569
1.5 | 0.447 | 0.01071 | -0.047 | 41.737
2 | 0.507 | 0.01094 | -0.048 | 46.321
2.5 | 0.567 | 0.01119 | -0.048 | 50.658
3 | 0.627 | 0.01145 | -0.049 | 54.764
3.5 | 0.687 | 0.01177 | -0.049 | 58.34
4 | 0.746 | 0.01214 | -0.05 | 61.416
4.5 | 0.804 | 0.01259 | -0.05 | 63.859
5 | 0.861 | 0.01303 | -0.051 | 66.069
5.5 | 0.917 | 0.01355 | -0.051 | 67.648
6 | 0.972 | 0.01411 | -0.052 | 68.839
6.5 | 1.025 | 0.01476 | -0.052 | 69.433
7 | 1.077 | 0.01533 | -0.053 | 70.244
7.5 | 1.12 | 0.02292 | -0.053 | 48.875
8 | 1.166 | 0.02424 | -0.053 | 48.096
8.5 | 1.209 | 0.02577 | -0.053 | 46.913
9 | 1.249 | 0.02725 | -0.054 | 45.823
9.5 | 1.285 | 0.02882 | -0.054 | 44.573
10 | 1.317 | 0.03066 | -0.055 | 42.934
10.5 | 1.344 | 0.03267 | -0.055 | 41.128
11 | 1.363 | 0.03503 | -0.055 | 38.9
11.5 | 1.372 | 0.03787 | -0.055 | 36.23
12 | 1.369 | 0.04211 | -0.055 | 32.51
12.5 | 1.192 | 0.09163 | -0.03 | 13.011
13 | 1.185 | 0.0989 | -0.028 | 11.981
13.5 | 1.172 | 0.10528 | -0.027 | 11.132
14 | 1.153 | 0.11359 | -0.027 | 10.151
14.5 | 1.128 | 0.12209 | -0.027 | 9.236
15 | 1.093 | 0.13276 | -0.026 | 8.234
15.5 | 1.048 | 0.14082 | -0.025 | 7.44
16 | 0.996 | 0.1565 | -0.026 | 6.366
16.5 | 0.938 | 0.16461 | -0.025 | 5.699

## 22. Re 250k Mach 0.25 (2)
BIGFOIL.COM POLAR EXPORT
NACA63-316 a=0.6
NACA63-316 a=0.6 |  |  |  | Cl Max: | 1.1941 | at alpha= | 15.5 | deg
XFOIL ncrit=9 |  |  |  | L/D Max: | 78.0388 | at alpha= | 7 | deg
Re: | 250000 |  |  | Cd Min: | 0.23549 | at alpha= | 19.5 | deg
Mach: | 0.25 |  |  | Cl=0 at alpha= | -99 | deg
|  |  |  | @ Cl=0.1, Cd= | 0.01295
|  |  |  | @ Cl=0.4, Cd= | 0.012901
|  |  |  | @ Cl=0.6, Cd= | 0.013032
alpha (deg) | Cl | Cd | Cm | Cl/Cd
0 | 0.2471 | 0.01295 | -0.0504 | 19.0811
0.5 | 0.3064 | 0.01289 | -0.0506 | 23.7704
1 | 0.365 | 0.01293 | -0.0509 | 28.2289
1.5 | 0.4249 | 0.01288 | -0.051 | 32.9891
2 | 0.4824 | 0.01297 | -0.0511 | 37.1935
2.5 | 0.5403 | 0.01304 | -0.0511 | 41.434
3 | 0.5989 | 0.01303 | -0.0509 | 45.9632
3.5 | 0.6548 | 0.01314 | -0.0505 | 49.8326
4 | 0.7101 | 0.01319 | -0.0497 | 53.8362
4.5 | 0.7649 | 0.0132 | -0.0486 | 57.947
5 | 0.8151 | 0.01312 | -0.0464 | 62.1265
5.5 | 0.8629 | 0.01297 | -0.0436 | 66.5305
6 | 0.9427 | 0.01297 | -0.0478 | 72.6831
6.5 | 0.9987 | 0.01311 | -0.0479 | 76.1785
7 | 1.0465 | 0.01341 | -0.0463 | 78.0388
7.5 | 1.0884 | 0.014 | -0.0438 | 77.7429
8 | 1.1143 | 0.01516 | -0.0392 | 73.5026
8.5 | 1.1067 | 0.01743 | -0.0307 | 63.494
9 | 1.0945 | 0.02095 | -0.0241 | 52.2434
9.5 | 1.0859 | 0.02506 | -0.0194 | 43.332
10 | 1.0808 | 0.02945 | -0.0157 | 36.6995
10.5 | 1.0799 | 0.03393 | -0.0129 | 31.8273
11 | 1.0842 | 0.03828 | -0.0108 | 28.3229
11.5 | 1.0909 | 0.04271 | -0.009 | 25.542
12 | 1.099 | 0.04723 | -0.0077 | 23.2691
12.5 | 1.1166 | 0.05113 | -0.0066 | 21.8385
13 | 1.1338 | 0.055 | -0.0052 | 20.6145
13.5 | 1.1531 | 0.05907 | -0.0044 | 19.5209
14 | 1.1714 | 0.06332 | -0.0038 | 18.4997
14.5 | 1.1895 | 0.06796 | -0.0029 | 17.5029
15 | 1.1937 | 0.07441 | -0.0037 | 16.0422
15.5 | 1.1941 | 0.08154 | -0.0051 | 14.6443
16 | 1.1935 | 0.08902 | -0.007 | 13.4071
16.5 | 1.1777 | 0.09921 | -0.0105 | 11.8708
17 | 1.1453 | 0.11255 | -0.0174 | 10.1759
17.5 | 1.1063 | 0.12833 | -0.0268 | 8.6207
18 | 1.0621 | 0.14674 | -0.0388 | 7.238
18.5 | 0.9148 | 0.20368 | -0.0725 | 4.4914
19 | 0.917 | 0.22289 | -0.0789 | 4.1141
19.5 | 0.9081 | 0.23549 | -0.0902 | 3.8562

## 23. Re 250k Mach 0.50 (1)
BIGFOIL.COM POLAR EXPORT
NACA63-316 a=0.6
NACA63-316 a=0.6 |  |  |  | Cl Max: | 1.245 | at alpha= | 8.5 | deg
JavaFoil+Calcfoil stall+Eppler ext transition |  |  |  | L/D Max: | 62.655 | at alpha= | 5.5 | deg
Re: | 250000 |  |  | Cd Min: | 0.00999 | at alpha= | -2 | deg
Mach: | 0.5 |  |  | Cl=0 at alpha= | -2.0845 | deg
|  |  |  | @ Cl=0.1, Cd= | 0.010614
|  |  |  | @ Cl=0.4, Cd= | 0.011462
|  |  |  | @ Cl=0.6, Cd= | 0.012372
alpha (deg) | Cl | Cd | Cm | Cl/Cd
-20 | -1.003 | 0.27461 | -0.015 | -3.651
-19.5 | -0.976 | 0.26296 | -0.015 | -3.71
-19 | -0.946 | 0.25995 | -0.015 | -3.637
-18.5 | -0.918 | 0.24632 | -0.015 | -3.728
-18 | -0.891 | 0.24769 | -0.016 | -3.598
-17.5 | -0.864 | 0.23438 | -0.016 | -3.686
-17 | -0.835 | 0.23403 | -0.016 | -3.568
-16.5 | -0.807 | 0.22627 | -0.016 | -3.565
-16 | -0.779 | 0.21596 | -0.016 | -3.608
-15.5 | -0.752 | 0.2132 | -0.016 | -3.527
-15 | -0.724 | 0.2123 | -0.016 | -3.412
-14.5 | -0.695 | 0.19098 | -0.016 | -3.64
-14 | -0.667 | 0.19446 | -0.016 | -3.432
-13.5 | -0.64 | 0.19066 | -0.016 | -3.356
-13 | -0.612 | 0.18704 | -0.016 | -3.273
-12.5 | -0.583 | 0.16358 | -0.016 | -3.567
-12 | -0.556 | 0.1568 | -0.016 | -3.543
-11.5 | -0.528 | 0.16123 | -0.016 | -3.274
-11 | -0.5 | 0.14971 | -0.016 | -3.341
-10.5 | -0.472 | 0.14555 | -0.016 | -3.241
-10 | -0.444 | 0.12062 | -0.015 | -3.678
-9.5 | -0.416 | 0.11975 | -0.015 | -3.472
-9 | -0.576 | 0.07699 | -0.016 | -7.483
-8.5 | -0.601 | 0.06544 | -0.017 | -9.178
-8 | -0.588 | 0.059 | -0.018 | -9.963
-7.5 | -0.559 | 0.05418 | -0.019 | -10.322
-7 | -0.522 | 0.04956 | -0.021 | -10.54
-6.5 | -0.565 | 0.01942 | -0.04 | -29.069
-6 | -0.512 | 0.01806 | -0.041 | -28.327
-5.5 | -0.454 | 0.01685 | -0.042 | -26.944
-5 | -0.393 | 0.01585 | -0.043 | -24.8
-4.5 | -0.33 | 0.01502 | -0.044 | -21.951
-4 | -0.268 | 0.01104 | -0.046 | -24.313
-3.5 | -0.199 | 0.01084 | -0.047 | -18.346
-3 | -0.129 | 0.01065 | -0.047 | -12.106
-2.5 | -0.059 | 0.01057 | -0.048 | -5.545
-2 | 0.012 | 0.00999 | -0.048 | 1.201
-1.5 | 0.083 | 0.0106 | -0.049 | 7.819
-1 | 0.154 | 0.01066 | -0.049 | 14.418
-0.5 | 0.225 | 0.01074 | -0.05 | 20.905
0 | 0.289 | 0.01113 | -0.051 | 25.997
0.5 | 0.358 | 0.01132 | -0.051 | 31.598
1 | 0.426 | 0.01155 | -0.052 | 36.897
1.5 | 0.494 | 0.01182 | -0.052 | 41.776
2 | 0.559 | 0.01217 | -0.053 | 45.932
2.5 | 0.626 | 0.0125 | -0.053 | 50.051
3 | 0.692 | 0.01293 | -0.054 | 53.502
3.5 | 0.758 | 0.01342 | -0.054 | 56.442
4 | 0.823 | 0.01397 | -0.055 | 58.899
4.5 | 0.886 | 0.01458 | -0.055 | 60.756
5 | 0.948 | 0.0153 | -0.056 | 61.957
5.5 | 1.007 | 0.01608 | -0.056 | 62.655
6 | 1.065 | 0.017 | -0.057 | 62.63
6.5 | 1.113 | 0.0257 | -0.057 | 43.321
7 | 1.162 | 0.02748 | -0.058 | 42.291
7.5 | 1.203 | 0.02962 | -0.058 | 40.606
8 | 1.232 | 0.03183 | -0.058 | 38.699
8.5 | 1.245 | 0.03455 | -0.059 | 36.036
9 | 1.058 | 0.06596 | -0.029 | 16.045
9.5 | 0.998 | 0.0754 | -0.027 | 13.231
10 | 0.671 | 0.11587 | -0.022 | 5.79
10.5 | 0.699 | 0.13358 | -0.026 | 5.232
11 | 0.726 | 0.13668 | -0.026 | 5.312
11.5 | 0.753 | 0.14662 | -0.028 | 5.139
12 | 0.781 | 0.1516 | -0.03 | 5.153
12.5 | 0.808 | 0.16644 | -0.03 | 4.855
13 | 0.836 | 0.17055 | -0.031 | 4.9
13.5 | 0.864 | 0.18309 | -0.033 | 4.717

## 24. Re 250k Mach 0.50 (2)
BIGFOIL.COM POLAR EXPORT
NACA63-316 a=0.6
NACA63-316 a=0.6 |  |  |  | Cl Max: | 1.0913 | at alpha= | 7.5 | deg
XFOIL ncrit=9 |  |  |  | L/D Max: | 66.9514 | at alpha= | 6.5 | deg
Re: | 250000 |  |  | Cd Min: | 0.25392 | at alpha= | -20 | deg
Mach: | 0.5 |  |  | Cl=0 at alpha= | -2.0539 | deg
|  |  |  | @ Cl=0.1, Cd= | 0.014515
|  |  |  | @ Cl=0.4, Cd= | 0.01461
|  |  |  | @ Cl=0.6, Cd= | 0.015017
alpha (deg) | Cl | Cd | Cm | Cl/Cd
-20 | -0.6839 | 0.25392 | 0.045 | -2.6934
-19.5 | -0.6702 | 0.24596 | 0.0365 | -2.7248
-19 | -0.6392 | 0.23712 | 0.0338 | -2.6957
-18.5 | -0.6152 | 0.2293 | 0.0287 | -2.6829
-18 | -0.6068 | 0.2216 | 0.0196 | -2.7383
-17.5 | -0.5717 | 0.21256 | 0.0176 | -2.6896
-17 | -0.5477 | 0.20488 | 0.0127 | -2.6733
-16.5 | -0.5467 | 0.19734 | 0.0028 | -2.7703
-16 | -0.5058 | 0.1882 | 0.0017 | -2.6876
-15.5 | -0.4816 | 0.18055 | -0.0032 | -2.6674
-15 | -0.4876 | 0.17249 | -0.0145 | -2.8268
-14.5 | -0.4421 | 0.1636 | -0.0149 | -2.7023
-14 | -0.4178 | 0.1558 | -0.0202 | -2.6816
-13.5 | -0.4281 | 0.14583 | -0.033 | -2.9356
-13 | -0.3839 | 0.13718 | -0.0358 | -2.7985
-12.5 | -0.3544 | 0.12973 | -0.0409 | -2.7318
-12 | -0.3886 | 0.1089 | -0.0532 | -3.5684
-11.5 | -0.386 | 0.10023 | -0.0563 | -3.8511
-11 | -0.4008 | 0.08785 | -0.0629 | -4.5623
-10.5 | -0.4429 | 0.07149 | -0.0736 | -6.1953
-10 | -0.4869 | 0.05847 | -0.0828 | -8.3273
-9.5 | -0.5233 | 0.04856 | -0.0888 | -10.7764
-9 | -0.5525 | 0.04092 | -0.0914 | -13.502
-8.5 | -0.5686 | 0.03511 | -0.0906 | -16.1948
-8 | -0.5653 | 0.0306 | -0.0875 | -18.4739
-7.5 | -0.5469 | 0.02731 | -0.0836 | -20.0256
-7 | -0.5134 | 0.0247 | -0.0794 | -20.7854
-6.5 | -0.4737 | 0.02224 | -0.0756 | -21.2995
-6 | -0.4317 | 0.02048 | -0.072 | -21.0791
-5.5 | -0.3929 | 0.01873 | -0.0679 | -20.977
-5 | -0.3509 | 0.01697 | -0.0649 | -20.6777
-4.5 | -0.3099 | 0.01487 | -0.0623 | -20.8406
-4 | -0.2568 | 0.01386 | -0.0599 | -18.5281
-3.5 | -0.1916 | 0.01404 | -0.0588 | -13.6467
-3 | -0.1256 | 0.01429 | -0.0574 | -8.7894
-2.5 | -0.0587 | 0.0144 | -0.0569 | -4.0764
-2 | 0.0071 | 0.01461 | -0.0561 | 0.48597
-1.5 | 0.0749 | 0.0145 | -0.0558 | 5.1655
-1 | 0.1405 | 0.01454 | -0.0557 | 9.663
-0.5 | 0.2071 | 0.01454 | -0.0558 | 14.2435
0 | 0.2748 | 0.01446 | -0.0559 | 19.0041
0.5 | 0.3397 | 0.01461 | -0.056 | 23.2512
1 | 0.4072 | 0.01461 | -0.056 | 27.8713
1.5 | 0.4724 | 0.01472 | -0.0558 | 32.0924
2 | 0.5361 | 0.01498 | -0.0555 | 35.7877
2.5 | 0.6043 | 0.01502 | -0.0554 | 40.233
3 | 0.6676 | 0.01526 | -0.0546 | 43.7484
3.5 | 0.7293 | 0.01556 | -0.0535 | 46.8702
4 | 0.7917 | 0.0158 | -0.0522 | 50.1076
4.5 | 0.8528 | 0.01595 | -0.0502 | 53.4671
5 | 0.9102 | 0.01589 | -0.0472 | 57.2813
5.5 | 0.9642 | 0.01573 | -0.043 | 61.2969
6 | 1.0124 | 0.0158 | -0.0381 | 64.0759
6.5 | 1.0739 | 0.01604 | -0.037 | 66.9514
7 | 1.0888 | 0.01726 | -0.0297 | 63.0823
7.5 | 1.0913 | 0.01981 | -0.0229 | 55.0883
8 | 1.074 | 0.02422 | -0.0166 | 44.3435
8.5 | 1.0525 | 0.02975 | -0.0118 | 35.3782
9 | 1.0356 | 0.03571 | -0.0086 | 29.0003
9.5 | 1.0263 | 0.04185 | -0.0066 | 24.5233
10 | 1.0223 | 0.04803 | -0.0052 | 21.2846
10.5 | 1.0264 | 0.05385 | -0.0041 | 19.0604
11 | 1.0377 | 0.05931 | -0.003 | 17.4962
11.5 | 1.0523 | 0.06474 | -0.0019 | 16.2542
12 | 1.061 | 0.07107 | -0.0016 | 14.9289
12.5 | 1.059 | 0.0794 | -0.0031 | 13.3375

## 25. Re 500k Mach 0.00 (1)
BIGFOIL.COM POLAR EXPORT
NACA63-316 a=0.6
NACA63-316 a=0.6 |  |  |  | Cl Max: | 1.445 | at alpha= | 13.5 | deg
JavaFoil+Calcfoil stall+Eppler ext transition |  |  |  | L/D Max: | 95.624 | at alpha= | 7 | deg
Re: | 500000 |  |  | Cd Min: | 0.00777 | at alpha= | -2 | deg
Mach: | 0 |  |  | Cl=0 at alpha= | -2.082 | deg
|  |  |  | @ Cl=0.1, Cd= | 0.007813
|  |  |  | @ Cl=0.4, Cd= | 0.0081268
|  |  |  | @ Cl=0.6, Cd= | 0.0086643
alpha (deg) | Cl | Cd | Cm | Cl/Cd
-20 | -0.84 | 0.19565 | -0.01 | -4.293
-19.5 | -0.86 | 0.18376 | -0.01 | -4.679
-19 | -0.879 | 0.17467 | -0.011 | -5.033
-18.5 | -0.896 | 0.16257 | -0.011 | -5.514
-18 | -0.912 | 0.15713 | -0.011 | -5.803
-17.5 | -0.925 | 0.14897 | -0.012 | -6.212
-17 | -0.936 | 0.13985 | -0.012 | -6.693
-16.5 | -0.944 | 0.13459 | -0.012 | -7.014
-16 | -0.949 | 0.12569 | -0.012 | -7.554
-15.5 | -0.95 | 0.11821 | -0.012 | -8.037
-15 | -0.943 | 0.11246 | -0.013 | -8.387
-14.5 | -0.933 | 0.10568 | -0.013 | -8.832
-14 | -0.921 | 0.10011 | -0.014 | -9.204
-13.5 | -0.906 | 0.09414 | -0.014 | -9.622
-13 | -0.888 | 0.08852 | -0.015 | -10.035
-12.5 | -0.867 | 0.08397 | -0.015 | -10.325
-12 | -0.844 | 0.07874 | -0.016 | -10.723
-11.5 | -0.884 | 0.04491 | -0.026 | -19.681
-11 | -0.904 | 0.02649 | -0.029 | -34.119
-10.5 | -0.881 | 0.02247 | -0.03 | -39.219
-10 | -0.849 | 0.02007 | -0.031 | -42.297
-9.5 | -0.812 | 0.01827 | -0.032 | -44.458
-9 | -0.77 | 0.01699 | -0.033 | -45.315
-8.5 | -0.725 | 0.01576 | -0.034 | -46.015
-8 | -0.678 | 0.01479 | -0.034 | -45.835
-7.5 | -0.629 | 0.01396 | -0.035 | -45.043
-7 | -0.578 | 0.01323 | -0.036 | -43.672
-6.5 | -0.529 | 0.01245 | -0.037 | -42.439
-6 | -0.471 | 0.0119 | -0.038 | -39.575
-5.5 | -0.413 | 0.01153 | -0.038 | -35.779
-5 | -0.353 | 0.01114 | -0.039 | -31.724
-4.5 | -0.294 | 0.00808 | -0.039 | -36.352
-4 | -0.233 | 0.00795 | -0.04 | -29.377
-3.5 | -0.173 | 0.00787 | -0.041 | -21.965
-3 | -0.112 | 0.00784 | -0.041 | -14.266
-2.5 | -0.051 | 0.00783 | -0.042 | -6.489
-2 | 0.01 | 0.00777 | -0.042 | 1.339
-1.5 | 0.072 | 0.00779 | -0.043 | 9.212
-1 | 0.133 | 0.00784 | -0.044 | 16.989
-0.5 | 0.194 | 0.00787 | -0.044 | 24.715
0 | 0.256 | 0.00793 | -0.045 | 32.275
0.5 | 0.317 | 0.00804 | -0.045 | 39.454
1 | 0.378 | 0.00807 | -0.046 | 46.897
1.5 | 0.44 | 0.00823 | -0.047 | 53.45
2 | 0.499 | 0.00835 | -0.047 | 59.829
2.5 | 0.56 | 0.00852 | -0.048 | 65.742
3 | 0.621 | 0.00874 | -0.048 | 71.078
3.5 | 0.682 | 0.00893 | -0.049 | 76.367
4 | 0.736 | 0.00916 | -0.049 | 80.353
4.5 | 0.793 | 0.00944 | -0.05 | 83.989
5 | 0.849 | 0.00971 | -0.05 | 87.376
5.5 | 0.904 | 0.01003 | -0.05 | 90.121
6 | 0.958 | 0.01042 | -0.051 | 91.899
6.5 | 1.011 | 0.01083 | -0.051 | 93.362
7 | 1.063 | 0.01111 | -0.052 | 95.624
7.5 | 1.098 | 0.01853 | -0.051 | 59.256
8 | 1.145 | 0.01952 | -0.052 | 58.667
8.5 | 1.19 | 0.02064 | -0.052 | 57.633
9 | 1.232 | 0.02177 | -0.053 | 56.602
9.5 | 1.272 | 0.02275 | -0.053 | 55.898
10 | 1.309 | 0.02416 | -0.053 | 54.175
10.5 | 1.343 | 0.02564 | -0.054 | 52.365
11 | 1.372 | 0.02725 | -0.054 | 50.337
11.5 | 1.395 | 0.02908 | -0.055 | 47.974
12 | 1.415 | 0.03112 | -0.055 | 45.455
12.5 | 1.43 | 0.03316 | -0.055 | 43.109
13 | 1.44 | 0.03526 | -0.055 | 40.841
13.5 | 1.445 | 0.03778 | -0.056 | 38.25
14 | 1.444 | 0.04118 | -0.056 | 35.071
14.5 | 1.44 | 0.04427 | -0.056 | 32.53
15 | 1.426 | 0.04864 | -0.056 | 29.318
15.5 | 1.387 | 0.0593 | -0.055 | 23.393
16 | 1.324 | 0.07913 | -0.051 | 16.735
16.5 | 1.22 | 0.12434 | -0.038 | 9.812
17 | 1.193 | 0.13438 | -0.036 | 8.881
17.5 | 1.166 | 0.14483 | -0.033 | 8.052
18 | 1.142 | 0.15322 | -0.034 | 7.451
18.5 | 1.112 | 0.16289 | -0.032 | 6.826

## 26. Re 500k Mach 0.00 (2)
BIGFOIL.COM POLAR EXPORT
NACA63-316 a=0.6
NACA63-316 a=0.6 |  |  |  | Cl Max: | 1.2972 | at alpha= | 19 | deg
XFOIL ncrit=9 |  |  |  | L/D Max: | 102.623 | at alpha= | 7 | deg
Re: | 500000 |  |  | Cd Min: | 0.19874 | at alpha= | -18.5 | deg
Mach: | 0 |  |  | Cl=0 at alpha= | -2.1002 | deg
|  |  |  | @ Cl=0.1, Cd= | 0.0086351
|  |  |  | @ Cl=0.4, Cd= | 0.0085533
|  |  |  | @ Cl=0.6, Cd= | 0.0087014
alpha (deg) | Cl | Cd | Cm | Cl/Cd
-18.5 | -0.6022 | 0.19874 | 0.0183 | -3.0301
-18 | -0.5783 | 0.1942 | 0.016 | -2.9779
-17.5 | -0.5606 | 0.18817 | 0.0122 | -2.9792
-17 | -0.5677 | 0.17434 | 0.0038 | -3.2563
-16.5 | -0.6934 | 0.12263 | -0.019 | -5.6544
-16 | -0.8412 | 0.08217 | -0.0452 | -10.2373
-15.5 | -0.8949 | 0.06663 | -0.0551 | -13.4309
-15 | -0.9301 | 0.056 | -0.061 | -16.6089
-14.5 | -0.9512 | 0.04808 | -0.0643 | -19.7837
-14 | -0.9602 | 0.04222 | -0.0661 | -22.7428
-13.5 | -0.9624 | 0.03764 | -0.0671 | -25.5685
-13 | -0.9367 | 0.03297 | -0.0684 | -28.4107
-12.5 | -0.9235 | 0.03055 | -0.0657 | -30.2291
-12 | -0.9067 | 0.0284 | -0.0629 | -31.9261
-11.5 | -0.8853 | 0.0264 | -0.06 | -33.5341
-11 | -0.8606 | 0.02469 | -0.0567 | -34.8562
-10.5 | -0.8273 | 0.02336 | -0.0545 | -35.4152
-10 | -0.7935 | 0.02099 | -0.0526 | -37.8037
-9.5 | -0.7542 | 0.01974 | -0.051 | -38.2067
-9 | -0.7124 | 0.01856 | -0.0496 | -38.3836
-8.5 | -0.672 | 0.01708 | -0.0481 | -39.3443
-8 | -0.627 | 0.01603 | -0.0471 | -39.1142
-7.5 | -0.5781 | 0.01519 | -0.0465 | -38.0579
-7 | -0.5314 | 0.01407 | -0.0457 | -37.7683
-6.5 | -0.4807 | 0.01321 | -0.0454 | -36.3891
-6 | -0.4295 | 0.01234 | -0.0451 | -34.8055
-5.5 | -0.3787 | 0.01131 | -0.045 | -33.4836
-5 | -0.3286 | 0.01009 | -0.045 | -32.5669
-4.5 | -0.2765 | 0.00914 | -0.0451 | -30.2516
-4 | -0.2201 | 0.00885 | -0.0453 | -24.8701
-3.5 | -0.1624 | 0.00875 | -0.0457 | -18.56
-3 | -0.1047 | 0.0087 | -0.046 | -12.0345
-2.5 | -0.0463 | 0.00868 | -0.0465 | -5.3341
-2 | 0.0116 | 0.00866 | -0.0468 | 1.3395
-1.5 | 0.0699 | 0.00863 | -0.0473 | 8.0997
-1 | 0.1283 | 0.00864 | -0.0477 | 14.8495
-0.5 | 0.1868 | 0.00858 | -0.0483 | 21.7716
0.5 | 0.3033 | 0.00853 | -0.0493 | 35.5569
1 | 0.3616 | 0.00854 | -0.0498 | 42.3419
1.5 | 0.4195 | 0.00856 | -0.0503 | 49.007
2 | 0.4773 | 0.00857 | -0.0507 | 55.6943
2.5 | 0.5348 | 0.00862 | -0.0511 | 62.0418
3 | 0.5919 | 0.00869 | -0.0515 | 68.1128
3.5 | 0.6487 | 0.00877 | -0.0517 | 73.9681
4 | 0.7049 | 0.00883 | -0.0519 | 79.8301
4.5 | 0.76 | 0.00892 | -0.0518 | 85.2018
5 | 0.8136 | 0.00903 | -0.0515 | 90.0997
5.5 | 0.8663 | 0.00916 | -0.0509 | 94.5742
6 | 0.9148 | 0.00929 | -0.0494 | 98.4715
6.5 | 0.9584 | 0.00948 | -0.0469 | 101.097
7 | 1.0211 | 0.00995 | -0.0491 | 102.6231
7.5 | 1.0632 | 0.01089 | -0.0476 | 97.6309
8 | 1.0892 | 0.01262 | -0.044 | 86.3074
8.5 | 1.1028 | 0.01449 | -0.0385 | 76.1077
9 | 1.1085 | 0.01661 | -0.0325 | 66.7369
9.5 | 1.1207 | 0.01889 | -0.0284 | 59.3277
10 | 1.1323 | 0.02148 | -0.0247 | 52.7142
10.5 | 1.1448 | 0.02426 | -0.0216 | 47.1888
11 | 1.1582 | 0.02717 | -0.019 | 42.6279
11.5 | 1.1759 | 0.02991 | -0.0171 | 39.3146
12 | 1.1868 | 0.03335 | -0.0151 | 35.5862
12.5 | 1.2014 | 0.03662 | -0.0136 | 32.8072
13 | 1.2037 | 0.04123 | -0.0121 | 29.1948
13.5 | 1.2196 | 0.04485 | -0.0114 | 27.1929
14 | 1.232 | 0.04899 | -0.011 | 25.148
14.5 | 1.2364 | 0.05409 | -0.0107 | 22.8582
15 | 1.2474 | 0.05872 | -0.0107 | 21.2432
15.5 | 1.2593 | 0.06347 | -0.0112 | 19.8409
16 | 1.2687 | 0.06863 | -0.012 | 18.4861
16.5 | 1.2736 | 0.07425 | -0.0126 | 17.1529
17 | 1.2819 | 0.07998 | -0.0141 | 16.0278
17.5 | 1.2879 | 0.0862 | -0.0159 | 14.9408
18 | 1.2919 | 0.09288 | -0.0183 | 13.9093
18.5 | 1.2947 | 0.09982 | -0.021 | 12.9703
19 | 1.2972 | 0.10644 | -0.023 | 12.1871
19.5 | 1.2919 | 0.11525 | -0.0272 | 11.2095
20 | 1.2847 | 0.12455 | -0.032 | 10.3147

## 27. Re 500k Mach 0.10 (1)
BIGFOIL.COM POLAR EXPORT
NACA63-316 a=0.6
NACA63-316 a=0.6 |  |  |  | Cl Max: | 1.436 | at alpha= | 13.5 | deg
JavaFoil+Calcfoil stall+Eppler ext transition |  |  |  | L/D Max: | 95.16 | at alpha= | 7 | deg
Re: | 500000 |  |  | Cd Min: | 0.00784 | at alpha= | -2.5 | deg
Mach: | 0.1 |  |  | Cl=0 at alpha= | -2.082 | deg
|  |  |  | @ Cl=0.1, Cd= | 0.00784
|  |  |  | @ Cl=0.4, Cd= | 0.0081655
|  |  |  | @ Cl=0.6, Cd= | 0.0086931
alpha (deg) | Cl | Cd | Cm | Cl/Cd
-20 | -0.792 | 0.19871 | -0.01 | -3.988
-19.5 | -0.816 | 0.18453 | -0.01 | -4.425
-19 | -0.839 | 0.1751 | -0.01 | -4.791
-18.5 | -0.86 | 0.16693 | -0.011 | -5.154
-18 | -0.88 | 0.16054 | -0.011 | -5.482
-17.5 | -0.897 | 0.15184 | -0.011 | -5.906
-17 | -0.911 | 0.1423 | -0.011 | -6.402
-16.5 | -0.923 | 0.13393 | -0.012 | -6.894
-16 | -0.931 | 0.12724 | -0.012 | -7.319
-15.5 | -0.936 | 0.12074 | -0.013 | -7.752
-15 | -0.931 | 0.11304 | -0.013 | -8.233
-14.5 | -0.924 | 0.10632 | -0.013 | -8.689
-14 | -0.913 | 0.10136 | -0.013 | -9.011
-13.5 | -0.901 | 0.09549 | -0.014 | -9.432
-13 | -0.884 | 0.08976 | -0.015 | -9.851
-12.5 | -0.865 | 0.08389 | -0.015 | -10.313
-12 | -0.842 | 0.07962 | -0.016 | -10.574
-11.5 | -0.825 | 0.0706 | -0.019 | -11.687
-11 | -0.798 | 0.06555 | -0.02 | -12.176
-10.5 | -0.879 | 0.02322 | -0.03 | -37.86
-10 | -0.849 | 0.02048 | -0.031 | -41.453
-9.5 | -0.813 | 0.01855 | -0.032 | -43.844
-9 | -0.771 | 0.01722 | -0.033 | -44.786
-8.5 | -0.727 | 0.01595 | -0.034 | -45.569
-8 | -0.68 | 0.01494 | -0.034 | -45.495
-7.5 | -0.631 | 0.01408 | -0.035 | -44.791
-7 | -0.58 | 0.01333 | -0.036 | -43.471
-6.5 | -0.531 | 0.01258 | -0.037 | -42.192
-6 | -0.473 | 0.01193 | -0.038 | -39.651
-5.5 | -0.414 | 0.01163 | -0.038 | -35.643
-5 | -0.355 | 0.01117 | -0.039 | -31.798
-4.5 | -0.295 | 0.00813 | -0.04 | -36.307
-4 | -0.235 | 0.00798 | -0.04 | -29.383
-3.5 | -0.174 | 0.00788 | -0.041 | -22.048
-3 | -0.112 | 0.00785 | -0.041 | -14.331
-2.5 | -0.051 | 0.00784 | -0.042 | -6.517
-2 | 0.01 | 0.00784 | -0.043 | 1.332
-1.5 | 0.072 | 0.00784 | -0.043 | 9.206
-1 | 0.134 | 0.00784 | -0.044 | 17.059
-0.5 | 0.195 | 0.00787 | -0.044 | 24.819
0 | 0.257 | 0.00797 | -0.045 | 32.255
0.5 | 0.319 | 0.00805 | -0.046 | 39.611
1 | 0.38 | 0.00813 | -0.046 | 46.779
1.5 | 0.442 | 0.00824 | -0.047 | 53.643
2 | 0.502 | 0.00836 | -0.047 | 60.037
2.5 | 0.563 | 0.00859 | -0.048 | 65.52
3 | 0.624 | 0.00876 | -0.049 | 71.276
3.5 | 0.685 | 0.00901 | -0.049 | 76.047
4 | 0.739 | 0.00921 | -0.049 | 80.273
4.5 | 0.796 | 0.00949 | -0.05 | 83.864
5 | 0.852 | 0.00977 | -0.05 | 87.207
5.5 | 0.908 | 0.0101 | -0.051 | 89.823
6 | 0.962 | 0.01049 | -0.051 | 91.68
6.5 | 1.015 | 0.01089 | -0.052 | 93.171
7 | 1.067 | 0.01121 | -0.052 | 95.16
7.5 | 1.102 | 0.01871 | -0.052 | 58.915
8 | 1.149 | 0.01972 | -0.052 | 58.286
8.5 | 1.194 | 0.02084 | -0.052 | 57.265
9 | 1.236 | 0.02203 | -0.053 | 56.097
9.5 | 1.275 | 0.02308 | -0.053 | 55.25
10 | 1.312 | 0.02447 | -0.054 | 53.608
10.5 | 1.345 | 0.02601 | -0.054 | 51.701
11 | 1.373 | 0.02774 | -0.054 | 49.476
11.5 | 1.395 | 0.02954 | -0.055 | 47.218
12 | 1.412 | 0.03163 | -0.055 | 44.662
12.5 | 1.425 | 0.03369 | -0.055 | 42.311
13 | 1.433 | 0.0361 | -0.056 | 39.697
13.5 | 1.436 | 0.03882 | -0.056 | 36.981
14 | 1.432 | 0.0418 | -0.056 | 34.267
14.5 | 1.423 | 0.04576 | -0.056 | 31.093
15 | 1.401 | 0.05165 | -0.056 | 27.126
15.5 | 1.34 | 0.06849 | -0.053 | 19.57
16 | 1.219 | 0.11719 | -0.039 | 10.399
16.5 | 1.191 | 0.1274 | -0.037 | 9.353
17 | 1.158 | 0.13912 | -0.033 | 8.321
17.5 | 1.132 | 0.14622 | -0.034 | 7.742
18 | 1.099 | 0.1562 | -0.032 | 7.033
18.5 | 1.067 | 0.16686 | -0.032 | 6.394

## 28. Re 500k Mach 0.10 (2)
BIGFOIL.COM POLAR EXPORT
NACA63-316 a=0.6
NACA63-316 a=0.6 |  |  |  | Cl Max: | 1.285 | at alpha= | 18.5 | deg
XFOIL ncrit=9 |  |  |  | L/D Max: | 102.129 | at alpha= | 7 | deg
Re: | 500000 |  |  | Cd Min: | 0.21087 | at alpha= | -19 | deg
Mach: | 0.1 |  |  | Cl=0 at alpha= | -2.0995 | deg
|  |  |  | @ Cl=0.1, Cd= | 0.0086701
|  |  |  | @ Cl=0.4, Cd= | 0.0085862
|  |  |  | @ Cl=0.6, Cd= | 0.0087362
alpha (deg) | Cl | Cd | Cm | Cl/Cd
-19 | -0.6052 | 0.21087 | 0.0258 | -2.87
-18.5 | -0.6028 | 0.19958 | 0.0185 | -3.0203
-18 | -0.5785 | 0.19501 | 0.0163 | -2.9665
-17.5 | -0.5604 | 0.18899 | 0.0125 | -2.9652
-17 | -0.5671 | 0.17528 | 0.004 | -3.2354
-16.5 | -0.5443 | 0.17054 | 0.0019 | -3.1916
-16 | -0.7788 | 0.09486 | -0.0371 | -8.21
-15.5 | -0.8466 | 0.07472 | -0.0507 | -11.3303
-15 | -0.8909 | 0.06169 | -0.0588 | -14.4416
-14.5 | -0.9205 | 0.05219 | -0.0637 | -17.6375
-14 | -0.9366 | 0.04518 | -0.0665 | -20.7304
-13 | -0.9262 | 0.03446 | -0.0701 | -26.8775
-12.5 | -0.9157 | 0.03173 | -0.0674 | -28.8591
-12 | -0.901 | 0.02935 | -0.0648 | -30.6985
-11.5 | -0.8811 | 0.02715 | -0.0619 | -32.453
-11 | -0.858 | 0.02522 | -0.0587 | -34.0206
-10.5 | -0.8277 | 0.02375 | -0.0559 | -34.8505
-10 | -0.7942 | 0.0214 | -0.0539 | -37.1121
-9.5 | -0.7556 | 0.02007 | -0.0522 | -37.6482
-9 | -0.7145 | 0.01883 | -0.0506 | -37.9448
-8.5 | -0.6731 | 0.01741 | -0.0491 | -38.6617
-8 | -0.6296 | 0.01622 | -0.0479 | -38.8163
-7.5 | -0.5806 | 0.01535 | -0.0472 | -37.8241
-7 | -0.5342 | 0.01419 | -0.0463 | -37.6462
-6.5 | -0.4832 | 0.01331 | -0.0459 | -36.3035
-5.5 | -0.3806 | 0.01141 | -0.0454 | -33.3567
-5 | -0.3301 | 0.01022 | -0.0453 | -32.2994
-4.5 | -0.2782 | 0.00918 | -0.0454 | -30.305
-4 | -0.2216 | 0.00888 | -0.0456 | -24.955
-3.5 | -0.1635 | 0.00877 | -0.046 | -18.6431
-3 | -0.1055 | 0.00872 | -0.0462 | -12.0986
-2.5 | -0.0467 | 0.0087 | -0.0467 | -5.3678
-2 | 0.0116 | 0.0087 | -0.047 | 1.3333
-1.5 | 0.0704 | 0.00866 | -0.0475 | 8.1293
-1 | 0.1292 | 0.00868 | -0.048 | 14.8848
-0.5 | 0.1879 | 0.0086 | -0.0485 | 21.8488
0 | 0.2465 | 0.00857 | -0.049 | 28.7631
0.5 | 0.3051 | 0.00857 | -0.0495 | 35.6009
1.5 | 0.422 | 0.00859 | -0.0505 | 49.1269
2 | 0.4801 | 0.0086 | -0.051 | 55.8256
2.5 | 0.5381 | 0.00865 | -0.0514 | 62.2081
3 | 0.5956 | 0.00873 | -0.0517 | 68.2245
4 | 0.7092 | 0.00889 | -0.0521 | 79.775
4.5 | 0.7646 | 0.00898 | -0.052 | 85.1448
5 | 0.8186 | 0.00909 | -0.0516 | 90.055
5.5 | 0.8715 | 0.00923 | -0.051 | 94.4204
6 | 0.9205 | 0.00936 | -0.0496 | 98.344
6.5 | 0.9642 | 0.00955 | -0.047 | 100.9634
7 | 1.0264 | 0.01005 | -0.0489 | 102.1294
7.5 | 1.0673 | 0.01106 | -0.0472 | 96.5009
8 | 1.0908 | 0.01287 | -0.0431 | 84.7552
8.5 | 1.1001 | 0.01479 | -0.0369 | 74.3813
9 | 1.1071 | 0.017 | -0.0314 | 65.1235
9.5 | 1.1185 | 0.01943 | -0.0273 | 57.5656
10 | 1.1296 | 0.02213 | -0.0237 | 51.0438
10.5 | 1.1432 | 0.02493 | -0.0207 | 45.8564
11 | 1.1564 | 0.02793 | -0.0182 | 41.4035
11.5 | 1.172 | 0.03091 | -0.0161 | 37.9165
12 | 1.1834 | 0.03438 | -0.0142 | 34.4212
12.5 | 1.1966 | 0.0379 | -0.0128 | 31.5726
13 | 1.2004 | 0.04251 | -0.0115 | 28.2381
13.5 | 1.2149 | 0.04637 | -0.0108 | 26.2001
14 | 1.2265 | 0.05071 | -0.0104 | 24.1866
14.5 | 1.2285 | 0.05612 | -0.0101 | 21.8906
15 | 1.2428 | 0.06058 | -0.0104 | 20.515
15.5 | 1.2539 | 0.06552 | -0.0109 | 19.1377
16 | 1.2624 | 0.07093 | -0.0118 | 17.7978
16.5 | 1.2677 | 0.07663 | -0.0125 | 16.5431
17 | 1.275 | 0.08269 | -0.0142 | 15.419
17.5 | 1.2795 | 0.08926 | -0.0162 | 14.3345
18 | 1.2827 | 0.09621 | -0.0188 | 13.3323
18.5 | 1.285 | 0.10333 | -0.0216 | 12.4359
19 | 1.2825 | 0.11111 | -0.0245 | 11.5426
19.5 | 1.275 | 0.12053 | -0.0292 | 10.5783
20 | 1.2647 | 0.13062 | -0.0346 | 9.6823

## 29. Re 500k Mach 0.25 (1)
BIGFOIL.COM POLAR EXPORT
NACA63-316 a=0.6
NACA63-316 a=0.6 |  |  |  | Cl Max: | 1.386 | at alpha= | 12 | deg
JavaFoil+Calcfoil stall+Eppler ext transition |  |  |  | L/D Max: | 92.152 | at alpha= | 7 | deg
Re: | 500000 |  |  | Cd Min: | 0.00789 | at alpha= | -2.5 | deg
Mach: | 0.25 |  |  | Cl=0 at alpha= | -2.0873 | deg
|  |  |  | @ Cl=0.1, Cd= | 0.0079465
|  |  |  | @ Cl=0.4, Cd= | 0.0082829
|  |  |  | @ Cl=0.6, Cd= | 0.0086841
alpha (deg) | Cl | Cd | Cm | Cl/Cd
-18.5 | -0.532 | 0.21005 | -0.01 | -2.53
-18 | -0.589 | 0.19969 | -0.01 | -2.951
-17.5 | -0.643 | 0.17831 | -0.011 | -3.606
-17 | -0.692 | 0.16604 | -0.011 | -4.17
-16.5 | -0.736 | 0.20328 | -0.01 | -3.62
-16 | -0.776 | 0.14335 | -0.012 | -5.413
-15.5 | -0.807 | 0.13566 | -0.012 | -5.948
-15 | -0.824 | 0.12682 | -0.013 | -6.501
-14.5 | -0.836 | 0.11536 | -0.013 | -7.249
-14 | -0.843 | 0.10961 | -0.013 | -7.695
-13.5 | -0.845 | 0.1018 | -0.013 | -8.303
-13 | -0.842 | 0.09487 | -0.014 | -8.881
-12.5 | -0.835 | 0.08952 | -0.015 | -9.328
-12 | -0.822 | 0.08292 | -0.015 | -9.91
-11.5 | -0.806 | 0.07736 | -0.016 | -10.415
-11 | -0.784 | 0.07205 | -0.017 | -10.878
-10.5 | -0.758 | 0.06732 | -0.018 | -11.266
-10 | -0.837 | 0.02509 | -0.031 | -33.349
-9.5 | -0.815 | 0.02057 | -0.033 | -39.616
-9 | -0.777 | 0.01862 | -0.033 | -41.74
-8.5 | -0.734 | 0.01714 | -0.034 | -42.853
-8 | -0.689 | 0.01591 | -0.035 | -43.286
-7.5 | -0.64 | 0.01486 | -0.036 | -43.08
-7 | -0.589 | 0.01395 | -0.037 | -42.24
-6.5 | -0.536 | 0.01322 | -0.038 | -40.555
-6 | -0.485 | 0.01236 | -0.039 | -39.23
-5.5 | -0.425 | 0.01188 | -0.039 | -35.795
-5 | -0.364 | 0.01149 | -0.04 | -31.728
-4.5 | -0.303 | 0.00822 | -0.041 | -36.872
-4 | -0.241 | 0.0081 | -0.041 | -29.751
-3.5 | -0.178 | 0.00802 | -0.042 | -22.236
-3 | -0.116 | 0.00793 | -0.042 | -14.562
-2.5 | -0.052 | 0.00789 | -0.043 | -6.65
-2 | 0.011 | 0.0079 | -0.044 | 1.359
-1.5 | 0.074 | 0.00793 | -0.044 | 9.353
-1 | 0.137 | 0.00797 | -0.045 | 17.244
-0.5 | 0.201 | 0.00801 | -0.046 | 25.086
0 | 0.264 | 0.00808 | -0.046 | 32.716
0.5 | 0.328 | 0.00818 | -0.047 | 40.031
1 | 0.391 | 0.00827 | -0.047 | 47.268
1.5 | 0.454 | 0.00836 | -0.048 | 54.307
2 | 0.516 | 0.00855 | -0.049 | 60.309
2.5 | 0.578 | 0.00874 | -0.049 | 66.175
3 | 0.637 | 0.00859 | -0.05 | 74.184
3.5 | 0.697 | 0.00921 | -0.05 | 75.627
4 | 0.756 | 0.00947 | -0.05 | 79.811
4.5 | 0.814 | 0.00979 | -0.051 | 83.173
5 | 0.872 | 0.0101 | -0.051 | 86.356
5.5 | 0.929 | 0.0105 | -0.052 | 88.461
6 | 0.984 | 0.01091 | -0.052 | 90.181
6.5 | 1.037 | 0.01141 | -0.053 | 90.904
7 | 1.09 | 0.01182 | -0.053 | 92.152
7.5 | 1.125 | 0.01976 | -0.053 | 56.961
8 | 1.172 | 0.02092 | -0.053 | 56.006
8.5 | 1.215 | 0.02224 | -0.054 | 54.615
9 | 1.255 | 0.02352 | -0.054 | 53.338
9.5 | 1.291 | 0.02489 | -0.055 | 51.873
10 | 1.323 | 0.02643 | -0.055 | 50.061
10.5 | 1.351 | 0.02817 | -0.055 | 47.957
11 | 1.371 | 0.03019 | -0.056 | 45.399
11.5 | 1.382 | 0.03255 | -0.056 | 42.458
12 | 1.386 | 0.03517 | -0.056 | 39.42
12.5 | 1.384 | 0.03765 | -0.056 | 36.752
13 | 1.371 | 0.04107 | -0.057 | 33.387
13.5 | 1.345 | 0.04613 | -0.056 | 29.162
14 | 1.215 | 0.08364 | -0.047 | 14.52
14.5 | 1.139 | 0.11051 | -0.035 | 10.303
15 | 1.097 | 0.12085 | -0.03 | 9.076
15.5 | 1.05 | 0.12977 | -0.029 | 8.094
16 | 0.999 | 0.14208 | -0.029 | 7.028
16.5 | 0.94 | 0.15259 | -0.028 | 6.16
17 | 0.876 | 0.16487 | -0.028 | 5.314

## 30. Re 500k Mach 0.25 (2)
BIGFOIL.COM POLAR EXPORT
NACA63-316 a=0.6
NACA63-316 a=0.6 |  |  |  | Cl Max: | 1.2282 | at alpha= | 16.5 | deg
XFOIL ncrit=9 |  |  |  | L/D Max: | 99.55 | at alpha= | 6.5 | deg
Re: | 500000 |  |  | Cd Min: | 0.18029 | at alpha= | -17 | deg
Mach: | 0.25 |  |  | Cl=0 at alpha= | -2.0989 | deg
|  |  |  | @ Cl=0.1, Cd= | 0.008802
|  |  |  | @ Cl=0.4, Cd= | 0.008746
|  |  |  | @ Cl=0.6, Cd= | 0.0089342
alpha (deg) | Cl | Cd | Cm | Cl/Cd
-17 | -0.5651 | 0.18029 | 0.0051 | -3.1344
-16.5 | -0.5395 | 0.17529 | 0.0033 | -3.0778
-16 | -0.518 | 0.16969 | 0.0002 | -3.0526
-15.5 | -0.5252 | 0.15621 | -0.0093 | -3.3621
-15 | -0.5135 | 0.14765 | -0.0128 | -3.4778
-14.5 | -0.7501 | 0.0797 | -0.0502 | -9.4115
-14 | -0.7905 | 0.06589 | -0.0598 | -11.9973
-13.5 | -0.8152 | 0.05601 | -0.066 | -14.5545
-13 | -0.8249 | 0.04705 | -0.0736 | -17.5324
-12.5 | -0.8387 | 0.04121 | -0.074 | -20.3519
-12 | -0.8416 | 0.03671 | -0.0732 | -22.9256
-11.5 | -0.8398 | 0.03266 | -0.0714 | -25.7134
-11 | -0.8298 | 0.02927 | -0.0688 | -28.3498
-10.5 | -0.8125 | 0.02659 | -0.0655 | -30.5566
-10 | -0.7902 | 0.02445 | -0.0617 | -32.319
-9.5 | -0.7586 | 0.02209 | -0.0591 | -34.3413
-9 | -0.7213 | 0.02049 | -0.0567 | -35.2025
-8.5 | -0.6793 | 0.01906 | -0.0547 | -35.6401
-8 | -0.6405 | 0.01734 | -0.0525 | -36.9377
-7.5 | -0.5938 | 0.01619 | -0.0511 | -36.677
-7 | -0.547 | 0.01497 | -0.0497 | -36.5397
-6.5 | -0.4953 | 0.01406 | -0.0489 | -35.2276
-6 | -0.4431 | 0.01313 | -0.0482 | -33.7471
-5.5 | -0.3905 | 0.01207 | -0.0477 | -32.3529
-5 | -0.3384 | 0.0109 | -0.0474 | -31.0459
-4.5 | -0.2867 | 0.00954 | -0.0473 | -30.0524
-4 | -0.2294 | 0.00907 | -0.0473 | -25.2922
-3.5 | -0.1694 | 0.00891 | -0.0476 | -19.0123
-3 | -0.1092 | 0.00886 | -0.0479 | -12.3251
-2.5 | -0.0487 | 0.00881 | -0.0482 | -5.5278
-2 | 0.012 | 0.00882 | -0.0486 | 1.3605
-1.5 | 0.0726 | 0.00882 | -0.049 | 8.2313
-1 | 0.1334 | 0.00878 | -0.0495 | 15.1936
-0.5 | 0.194 | 0.00876 | -0.0499 | 22.1461
0 | 0.2549 | 0.00873 | -0.0505 | 29.1982
0.5 | 0.3155 | 0.00874 | -0.051 | 36.0984
1 | 0.3758 | 0.00875 | -0.0515 | 42.9486
1.5 | 0.4361 | 0.00874 | -0.052 | 49.897
2 | 0.4963 | 0.0088 | -0.0524 | 56.3977
2.5 | 0.5562 | 0.00889 | -0.0528 | 62.5647
3 | 0.6157 | 0.00895 | -0.0531 | 68.7933
3.5 | 0.6747 | 0.00904 | -0.0532 | 74.635
4 | 0.7333 | 0.00916 | -0.0533 | 80.0546
4.5 | 0.7907 | 0.00926 | -0.0531 | 85.3888
5 | 0.8469 | 0.00938 | -0.0526 | 90.2878
5.5 | 0.9018 | 0.00954 | -0.0518 | 94.5283
6 | 0.9516 | 0.00973 | -0.05 | 97.8006
6.5 | 0.9955 | 0.01 | -0.0469 | 99.55
7 | 1.0532 | 0.01065 | -0.0474 | 98.892
7.5 | 1.083 | 0.01215 | -0.0437 | 89.1358
8 | 1.088 | 0.01424 | -0.0366 | 76.4045
8.5 | 1.0904 | 0.01676 | -0.0304 | 65.0597
9 | 1.097 | 0.01961 | -0.0257 | 55.9408
9.5 | 1.1068 | 0.0226 | -0.022 | 48.9735
10 | 1.1172 | 0.0258 | -0.0187 | 43.3023
10.5 | 1.1298 | 0.02908 | -0.0161 | 38.8514
11 | 1.1425 | 0.03255 | -0.0138 | 35.0998
11.5 | 1.1473 | 0.03685 | -0.0118 | 31.1343
12 | 1.1635 | 0.04052 | -0.0105 | 28.7142
12.5 | 1.1695 | 0.04532 | -0.0094 | 25.8054
13 | 1.1792 | 0.05002 | -0.0087 | 23.5746
13.5 | 1.1904 | 0.05479 | -0.0084 | 21.7266
14 | 1.1981 | 0.06011 | -0.0084 | 19.9318
14.5 | 1.2064 | 0.0655 | -0.0085 | 18.4183
15 | 1.2167 | 0.07099 | -0.0091 | 17.139
15.5 | 1.2244 | 0.07701 | -0.0103 | 15.8992
16 | 1.2269 | 0.0836 | -0.0114 | 14.6758
16.5 | 1.2282 | 0.09118 | -0.0138 | 13.4701
17 | 1.2255 | 0.09951 | -0.0169 | 12.3153
17.5 | 1.2198 | 0.10864 | -0.0209 | 11.2279
18 | 1.2145 | 0.1179 | -0.0255 | 10.3011
18.5 | 1.2029 | 0.12825 | -0.0308 | 9.3793
19 | 1.1807 | 0.14149 | -0.0388 | 8.3448
19.5 | 1.154 | 0.15639 | -0.0485 | 7.379
20 | 1.1169 | 0.17452 | -0.0609 | 6.3998

## 31. Re 500k Mach 0.50 (1)
BIGFOIL.COM POLAR EXPORT
NACA63-316 a=0.6
NACA63-316 a=0.6 |  |  |  | Cl Max: | 1.251 | at alpha= | 8.5 | deg
JavaFoil+Calcfoil stall+Eppler ext transition |  |  |  | L/D Max: | 81.677 | at alpha= | 5.5 | deg
Re: | 500000 |  |  | Cd Min: | 0.00833 | at alpha= | -2 | deg
Mach: | 0.5 |  |  | Cl=0 at alpha= | -2.0845 | deg
|  |  |  | @ Cl=0.1, Cd= | 0.0083696
|  |  |  | @ Cl=0.4, Cd= | 0.0088524
|  |  |  | @ Cl=0.6, Cd= | 0.009635
alpha (deg) | Cl | Cd | Cm | Cl/Cd
-20 | -1.003 | 0.22736 | -0.015 | -4.41
-19.5 | -0.976 | 0.22105 | -0.015 | -4.414
-19 | -0.946 | 0.21767 | -0.015 | -4.345
-18.5 | -0.918 | 0.20988 | -0.015 | -4.376
-18 | -0.891 | 0.20325 | -0.016 | -4.385
-17.5 | -0.864 | 0.19688 | -0.016 | -4.388
-17 | -0.836 | 0.19999 | -0.016 | -4.179
-16.5 | -0.807 | 0.19251 | -0.016 | -4.191
-16 | -0.779 | 0.18213 | -0.016 | -4.279
-15.5 | -0.752 | 0.17529 | -0.016 | -4.289
-15 | -0.724 | 0.17362 | -0.016 | -4.173
-14.5 | -0.695 | 0.15946 | -0.016 | -4.36
-14 | -0.667 | 0.15718 | -0.016 | -4.247
-13.5 | -0.64 | 0.15338 | -0.016 | -4.172
-13 | -0.612 | 0.14977 | -0.016 | -4.088
-12.5 | -0.584 | 0.13495 | -0.016 | -4.325
-12 | -0.556 | 0.13042 | -0.016 | -4.261
-11.5 | -0.528 | 0.13103 | -0.016 | -4.029
-11 | -0.5 | 0.11982 | -0.016 | -4.174
-10.5 | -0.472 | 0.11983 | -0.016 | -3.939
-10 | -0.444 | 0.10315 | -0.015 | -4.302
-9.5 | -0.416 | 0.09922 | -0.016 | -4.192
-9 | -0.576 | 0.06929 | -0.016 | -8.318
-8.5 | -0.601 | 0.06085 | -0.018 | -9.882
-8 | -0.59 | 0.05447 | -0.02 | -10.828
-7.5 | -0.657 | 0.02008 | -0.039 | -32.732
-7 | -0.619 | 0.01789 | -0.04 | -34.582
-6.5 | -0.571 | 0.01627 | -0.041 | -35.062
-6 | -0.516 | 0.01506 | -0.042 | -34.294
-5.5 | -0.458 | 0.01406 | -0.043 | -32.58
-5 | -0.397 | 0.01326 | -0.044 | -29.914
-4.5 | -0.333 | 0.01152 | -0.045 | -28.898
-4 | -0.268 | 0.0087 | -0.046 | -30.865
-3.5 | -0.199 | 0.0085 | -0.047 | -23.401
-3 | -0.129 | 0.0084 | -0.047 | -15.343
-2.5 | -0.059 | 0.00836 | -0.048 | -7.009
-2 | 0.012 | 0.00833 | -0.049 | 1.441
-1.5 | 0.083 | 0.00836 | -0.05 | 9.911
-1 | 0.154 | 0.0084 | -0.05 | 18.296
-0.5 | 0.225 | 0.00851 | -0.051 | 26.387
0 | 0.295 | 0.00865 | -0.052 | 34.167
0.5 | 0.364 | 0.00863 | -0.052 | 42.182
1 | 0.432 | 0.00905 | -0.052 | 47.754
1.5 | 0.501 | 0.00927 | -0.053 | 53.992
2 | 0.566 | 0.00952 | -0.053 | 59.479
2.5 | 0.634 | 0.00975 | -0.054 | 65.016
3 | 0.701 | 0.01007 | -0.055 | 69.593
3.5 | 0.767 | 0.01043 | -0.055 | 73.548
4 | 0.833 | 0.01083 | -0.056 | 76.899
4.5 | 0.897 | 0.01133 | -0.056 | 79.167
5 | 0.959 | 0.01188 | -0.057 | 80.737
5.5 | 1.019 | 0.01247 | -0.057 | 81.677
6 | 1.076 | 0.01321 | -0.058 | 81.466
6.5 | 1.118 | 0.02231 | -0.057 | 50.096
7 | 1.167 | 0.0239 | -0.058 | 48.838
7.5 | 1.208 | 0.02579 | -0.058 | 46.836
8 | 1.237 | 0.02764 | -0.059 | 44.767
8.5 | 1.251 | 0.03007 | -0.059 | 41.606
9 | 1.237 | 0.03293 | -0.059 | 37.57
9.5 | 1.002 | 0.06929 | -0.032 | 14.468
10 | 0.671 | 0.09844 | -0.023 | 6.817
10.5 | 0.699 | 0.11162 | -0.026 | 6.262
11 | 0.726 | 0.11442 | -0.026 | 6.345
11.5 | 0.754 | 0.12111 | -0.028 | 6.225
12 | 0.781 | 0.12913 | -0.03 | 6.051
12.5 | 0.808 | 0.13994 | -0.03 | 5.775
13 | 0.836 | 0.14438 | -0.032 | 5.792
13.5 | 0.864 | 0.1493 | -0.033 | 5.785

## 32. Re 500k Mach 0.50 (2)
BIGFOIL.COM POLAR EXPORT
NACA63-316 a=0.6
NACA63-316 a=0.6 |  |  |  | Cl Max: | 1.1005 | at alpha= | 12.5 | deg
XFOIL ncrit=9 |  |  |  | L/D Max: | 90.6572 | at alpha= | 5.5 | deg
Re: | 500000 |  |  | Cd Min: | 0.25115 | at alpha= | -20 | deg
Mach: | 0.5 |  |  | Cl=0 at alpha= | -2.0923 | deg
|  |  |  | @ Cl=0.1, Cd= | 0.00947
|  |  |  | @ Cl=0.4, Cd= | 0.0095389
|  |  |  | @ Cl=0.6, Cd= | 0.0098634
alpha (deg) | Cl | Cd | Cm | Cl/Cd
-20 | -0.6945 | 0.25115 | 0.0443 | -2.7653
-19.5 | -0.6666 | 0.24393 | 0.0407 | -2.7328
-19 | -0.6431 | 0.23626 | 0.0356 | -2.722
-18.5 | -0.6308 | 0.22582 | 0.0272 | -2.7934
-18 | -0.6001 | 0.21879 | 0.0244 | -2.7428
-17.5 | -0.5764 | 0.2112 | 0.0195 | -2.7292
-17 | -0.5686 | 0.20041 | 0.0105 | -2.8372
-16.5 | -0.5363 | 0.19353 | 0.0081 | -2.7711
-16 | -0.5118 | 0.18608 | 0.0033 | -2.7504
-15.5 | -0.507 | 0.17482 | -0.0067 | -2.9001
-15 | -0.4722 | 0.16697 | -0.0111 | -2.8281
-14.5 | -0.4537 | 0.16073 | -0.0129 | -2.8227
-14 | -0.4392 | 0.15284 | -0.0168 | -2.8736
-13.5 | -0.4442 | 0.13872 | -0.0247 | -3.2021
-13 | -0.4267 | 0.13152 | -0.0274 | -3.2444
-12.5 | -0.4351 | 0.11774 | -0.0349 | -3.6954
-12 | -0.4386 | 0.10656 | -0.041 | -4.116
-11.5 | -0.4539 | 0.09335 | -0.0488 | -4.8623
-11 | -0.5058 | 0.07393 | -0.0616 | -6.8416
-10.5 | -0.5472 | 0.0598 | -0.0719 | -9.1505
-10 | -0.5799 | 0.04908 | -0.0789 | -11.8154
-9.5 | -0.6059 | 0.0405 | -0.0828 | -14.9605
-9 | -0.622 | 0.03366 | -0.0838 | -18.4789
-8.5 | -0.6234 | 0.02842 | -0.0825 | -21.9353
-8 | -0.6097 | 0.02453 | -0.0794 | -24.8553
-7.5 | -0.5881 | 0.02155 | -0.0754 | -27.29
-7 | -0.5619 | 0.01946 | -0.0701 | -28.8746
-6.5 | -0.5231 | 0.01758 | -0.0661 | -29.7554
-6 | -0.4804 | 0.01591 | -0.0626 | -30.1948
-5.5 | -0.4296 | 0.01446 | -0.06 | -29.7095
-5 | -0.3722 | 0.01333 | -0.0582 | -27.922
-4.5 | -0.3148 | 0.01202 | -0.0568 | -26.1897
-4 | -0.2595 | 0.01037 | -0.0558 | -25.0241
-3.5 | -0.1962 | 0.0096 | -0.0552 | -20.4375
-3 | -0.1267 | 0.00946 | -0.0551 | -13.3932
-2.5 | -0.057 | 0.00947 | -0.0551 | -6.019
-2 | 0.0129 | 0.00943 | -0.0553 | 1.368
-1.5 | 0.0824 | 0.00947 | -0.0555 | 8.7012
-1 | 0.152 | 0.00947 | -0.0559 | 16.0507
-0.5 | 0.2216 | 0.00945 | -0.0564 | 23.4497
0 | 0.2912 | 0.00951 | -0.0569 | 30.6204
0.5 | 0.3602 | 0.00951 | -0.0572 | 37.8759
1 | 0.4291 | 0.00956 | -0.0577 | 44.8849
1.5 | 0.498 | 0.00967 | -0.058 | 51.4995
2 | 0.5668 | 0.0098 | -0.0583 | 57.8367
2.5 | 0.6349 | 0.00993 | -0.0583 | 63.9376
3 | 0.7026 | 0.01009 | -0.0582 | 69.6333
3.5 | 0.7702 | 0.01029 | -0.0579 | 74.8494
4 | 0.8371 | 0.0105 | -0.0573 | 79.7238
4.5 | 0.9009 | 0.01068 | -0.056 | 84.3539
5 | 0.9629 | 0.01091 | -0.0542 | 88.2585
5.5 | 1.0208 | 0.01126 | -0.0515 | 90.6572
6 | 1.0647 | 0.01177 | -0.0466 | 90.4588
7 | 1.0843 | 0.01516 | -0.0303 | 71.5237
7.5 | 1.0707 | 0.01934 | -0.0235 | 55.3619
8 | 1.0614 | 0.02392 | -0.0183 | 44.3729
8.5 | 1.0577 | 0.02863 | -0.0143 | 36.9438
9 | 1.0577 | 0.03351 | -0.0112 | 31.5637
9.5 | 1.0622 | 0.03857 | -0.009 | 27.5395
10 | 1.0685 | 0.04388 | -0.0073 | 24.3505
10.5 | 1.0723 | 0.04974 | -0.0062 | 21.5581
11 | 1.082 | 0.0554 | -0.0054 | 19.5307
11.5 | 1.0849 | 0.06191 | -0.0053 | 17.5238
12 | 1.0953 | 0.06801 | -0.005 | 16.105
12.5 | 1.1005 | 0.07504 | -0.0056 | 14.6655
13 | 1.0976 | 0.08338 | -0.0075 | 13.1638
13.5 | 1.0881 | 0.0932 | -0.0107 | 11.6749
14 | 1.0692 | 0.105 | -0.0162 | 10.1829
14.5 | 1.0465 | 0.11811 | -0.0235 | 8.8604
15 | 1.0235 | 0.13218 | -0.0323 | 7.7432
15.5 | 1.0007 | 0.14701 | -0.042 | 6.807
16 | 0.9711 | 0.16438 | -0.0538 | 5.9077
16.5 | 0.9313 | 0.18694 | -0.0682 | 4.9818
17 | 0.9253 | 0.20281 | -0.0776 | 4.5624
17.5 | 0.9382 | 0.21311 | -0.0839 | 4.4024

## 33. Re 750k Mach 0.00 (1)
BIGFOIL.COM POLAR EXPORT
NACA63-316 a=0.6
NACA63-316 a=0.6 |  |  |  | Cl Max: | 1.451 | at alpha= | 13.5 | deg
JavaFoil+Calcfoil stall+Eppler ext transition |  |  |  | L/D Max: | 108.088 | at alpha= | 7 | deg
Re: | 750000 |  |  | Cd Min: | 0.00696 | at alpha= | -2 | deg
Mach: | 0 |  |  | Cl=0 at alpha= | -2.082 | deg
|  |  |  | @ Cl=0.1, Cd= | 0.00699
|  |  |  | @ Cl=0.4, Cd= | 0.0072655
|  |  |  | @ Cl=0.6, Cd= | 0.0077053
alpha (deg) | Cl | Cd | Cm | Cl/Cd
-17 | -0.938 | 0.1343 | -0.013 | -6.987
-16.5 | -0.946 | 0.12831 | -0.012 | -7.37
-16 | -0.951 | 0.12095 | -0.013 | -7.866
-15.5 | -0.953 | 0.1138 | -0.014 | -8.373
-15 | -0.946 | 0.10789 | -0.014 | -8.767
-14.5 | -0.936 | 0.102 | -0.014 | -9.18
-14 | -0.928 | 0.09366 | -0.016 | -9.912
-13.5 | -0.914 | 0.08825 | -0.017 | -10.357
-13 | -0.907 | 0.07701 | -0.019 | -11.779
-12.5 | -0.951 | 0.04365 | -0.025 | -21.791
-12 | -0.959 | 0.03052 | -0.028 | -31.418
-11.5 | -0.948 | 0.02426 | -0.029 | -39.07
-11 | -0.923 | 0.02133 | -0.03 | -43.254
-10.5 | -0.891 | 0.01948 | -0.031 | -45.752
-10 | -0.856 | 0.01777 | -0.031 | -48.172
-9.5 | -0.818 | 0.01633 | -0.032 | -50.079
-9 | -0.775 | 0.01525 | -0.033 | -50.805
-8.5 | -0.73 | 0.0142 | -0.034 | -51.402
-8 | -0.682 | 0.01338 | -0.035 | -50.983
-7.5 | -0.633 | 0.01268 | -0.035 | -49.902
-7 | -0.585 | 0.01189 | -0.036 | -49.224
-6.5 | -0.529 | 0.01138 | -0.037 | -46.451
-6 | -0.471 | 0.01089 | -0.038 | -43.241
-5.5 | -0.413 | 0.01059 | -0.038 | -38.938
-5 | -0.353 | 0.01021 | -0.039 | -34.622
-4.5 | -0.294 | 0.00728 | -0.039 | -40.334
-4 | -0.233 | 0.00715 | -0.04 | -32.659
-3.5 | -0.173 | 0.00705 | -0.041 | -24.494
-3 | -0.112 | 0.00698 | -0.041 | -16.039
-2.5 | -0.051 | 0.00697 | -0.042 | -7.286
-2 | 0.01 | 0.00696 | -0.042 | 1.493
-1.5 | 0.072 | 0.00699 | -0.043 | 10.274
-1 | 0.133 | 0.00699 | -0.044 | 19.044
-0.5 | 0.194 | 0.00708 | -0.044 | 27.454
0 | 0.256 | 0.00711 | -0.045 | 36.007
0.5 | 0.317 | 0.00717 | -0.045 | 44.224
1 | 0.378 | 0.00723 | -0.046 | 52.324
1.5 | 0.44 | 0.00733 | -0.047 | 60.012
2 | 0.499 | 0.00743 | -0.047 | 67.227
2.5 | 0.56 | 0.00762 | -0.048 | 73.516
3 | 0.621 | 0.00775 | -0.048 | 80.152
3.5 | 0.682 | 0.0079 | -0.049 | 86.254
4 | 0.742 | 0.00814 | -0.05 | 91.144
4.5 | 0.802 | 0.00834 | -0.05 | 96.085
5 | 0.855 | 0.00813 | -0.05 | 105.156
5.5 | 0.91 | 0.00892 | -0.051 | 101.934
6 | 0.964 | 0.00925 | -0.051 | 104.173
6.5 | 1.017 | 0.00964 | -0.052 | 105.44
7 | 1.068 | 0.00988 | -0.052 | 108.088
7.5 | 1.101 | 0.01702 | -0.052 | 64.72
8 | 1.148 | 0.01793 | -0.052 | 64.057
8.5 | 1.193 | 0.01895 | -0.052 | 62.942
9 | 1.235 | 0.02002 | -0.053 | 61.698
9.5 | 1.276 | 0.02103 | -0.053 | 60.642
10 | 1.313 | 0.02216 | -0.054 | 59.241
10.5 | 1.347 | 0.02353 | -0.054 | 57.235
11 | 1.376 | 0.02501 | -0.054 | 55.006
11.5 | 1.4 | 0.02669 | -0.055 | 52.437
12 | 1.419 | 0.02852 | -0.055 | 49.758
12.5 | 1.434 | 0.03037 | -0.055 | 47.22
13 | 1.445 | 0.0323 | -0.056 | 44.747
13.5 | 1.451 | 0.03458 | -0.056 | 41.96
14 | 1.451 | 0.03747 | -0.056 | 38.728
14.5 | 1.448 | 0.0401 | -0.056 | 36.113
15 | 1.438 | 0.04309 | -0.057 | 33.377
15.5 | 1.418 | 0.0479 | -0.057 | 29.604
16 | 1.396 | 0.05159 | -0.057 | 27.054
16.5 | 1.361 | 0.05912 | -0.056 | 23.017
17 | 1.317 | 0.07 | -0.055 | 18.821
17.5 | 1.246 | 0.0952 | -0.051 | 13.091
18 | 1.166 | 0.13295 | -0.043 | 8.771
18.5 | 1.126 | 0.14831 | -0.039 | 7.593

## 34. Re 750k Mach 0.00 (2)
BIGFOIL.COM POLAR EXPORT
NACA63-316 a=0.6
NACA63-316 a=0.6 |  |  |  | Cl Max: | 1.3341 | at alpha= | 18.5 | deg
XFOIL ncrit=9 |  |  |  | L/D Max: | 111.821 | at alpha= | 6.5 | deg
Re: | 750000 |  |  | Cd Min: | 0.21726 | at alpha= | -20 | deg
Mach: | 0 |  |  | Cl=0 at alpha= | -2.0945 | deg
|  |  |  | @ Cl=0.1, Cd= | 0.0072146
|  |  |  | @ Cl=0.4, Cd= | 0.0072587
|  |  |  | @ Cl=0.6, Cd= | 0.0074567
alpha (deg) | Cl | Cd | Cm | Cl/Cd
-20 | -0.6506 | 0.21726 | 0.0315 | -2.9946
-19.5 | -0.6279 | 0.21309 | 0.0287 | -2.9466
-19 | -0.6088 | 0.20791 | 0.0251 | -2.9282
-18.5 | -0.6113 | 0.19405 | 0.0172 | -3.1502
-18 | -0.5885 | 0.18992 | 0.0148 | -3.0987
-17.5 | -0.9482 | 0.08698 | -0.0392 | -10.9014
-17 | -0.9817 | 0.07356 | -0.0476 | -13.3456
-16.5 | -1.0032 | 0.06337 | -0.0535 | -15.8308
-16 | -1.0162 | 0.05528 | -0.0576 | -18.3828
-15.5 | -1.0233 | 0.04863 | -0.0603 | -21.0426
-15 | -1.023 | 0.04317 | -0.0621 | -23.697
-14.5 | -1.0168 | 0.0386 | -0.0633 | -26.342
-13.5 | -0.9877 | 0.03071 | -0.065 | -32.1622
-13 | -0.9736 | 0.0282 | -0.0632 | -34.5248
-12.5 | -0.956 | 0.02595 | -0.0613 | -36.8401
-12 | -0.936 | 0.02401 | -0.059 | -38.9838
-11.5 | -0.9154 | 0.0223 | -0.0559 | -41.0493
-11 | -0.8918 | 0.02102 | -0.0523 | -42.4263
-10.5 | -0.8639 | 0.01916 | -0.0496 | -45.0887
-10 | -0.8269 | 0.01784 | -0.0478 | -46.3509
-9.5 | -0.7832 | 0.01692 | -0.0467 | -46.2884
-9 | -0.7367 | 0.01605 | -0.0459 | -45.9003
-8.5 | -0.6941 | 0.01474 | -0.0446 | -47.0896
-8 | -0.6445 | 0.01394 | -0.0442 | -46.2339
-7.5 | -0.5936 | 0.01323 | -0.0438 | -44.8677
-7 | -0.5424 | 0.01242 | -0.0436 | -43.6715
-6.5 | -0.4896 | 0.01173 | -0.0435 | -41.7391
-6 | -0.4359 | 0.0111 | -0.0435 | -39.2703
-5.5 | -0.3827 | 0.01029 | -0.0436 | -37.1914
-5 | -0.3297 | 0.00946 | -0.0437 | -34.852
-4.5 | -0.2769 | 0.0084 | -0.044 | -32.9643
-4 | -0.2223 | 0.00773 | -0.0443 | -28.7581
-3.5 | -0.1644 | 0.00747 | -0.0448 | -22.008
-3 | -0.1062 | 0.00737 | -0.0453 | -14.4098
-2.5 | -0.0476 | 0.00728 | -0.0459 | -6.5385
-2 | 0.0111 | 0.00725 | -0.0464 | 1.531
-1.5 | 0.0699 | 0.00723 | -0.047 | 9.668
-1 | 0.1287 | 0.0072 | -0.0476 | 17.875
-0.5 | 0.1874 | 0.00722 | -0.0481 | 25.9557
0.5 | 0.305 | 0.00721 | -0.0494 | 42.3024
1 | 0.3634 | 0.00724 | -0.0499 | 50.1934
1.5 | 0.422 | 0.00727 | -0.0506 | 58.0468
2 | 0.4801 | 0.00733 | -0.0511 | 65.498
2.5 | 0.5379 | 0.0074 | -0.0516 | 72.6892
3 | 0.5957 | 0.00745 | -0.0521 | 79.9597
3.5 | 0.6531 | 0.00754 | -0.0525 | 86.618
4 | 0.71 | 0.00765 | -0.0528 | 92.8105
4.5 | 0.7659 | 0.00776 | -0.053 | 98.6985
5 | 0.8217 | 0.0079 | -0.0532 | 104.0127
5.5 | 0.8755 | 0.00811 | -0.053 | 107.9531
6.5 | 0.9762 | 0.00873 | -0.0514 | 111.8213
7 | 1.0162 | 0.00935 | -0.0487 | 108.6845
7.5 | 1.0577 | 0.01077 | -0.0475 | 98.208
8 | 1.0857 | 0.01244 | -0.0442 | 87.2749
8.5 | 1.1068 | 0.01393 | -0.0396 | 79.4544
9 | 1.1204 | 0.01558 | -0.0343 | 71.9127
9.5 | 1.1372 | 0.01748 | -0.0303 | 65.0572
10 | 1.1541 | 0.01963 | -0.0268 | 58.7927
10.5 | 1.1739 | 0.02178 | -0.024 | 53.8981
11 | 1.1943 | 0.02404 | -0.0215 | 49.6797
11.5 | 1.2094 | 0.0268 | -0.0191 | 45.1269
12 | 1.2305 | 0.02927 | -0.0173 | 42.0396
12.5 | 1.2459 | 0.03229 | -0.0155 | 38.5847
13 | 1.2583 | 0.03571 | -0.0139 | 35.2366
13.5 | 1.2743 | 0.03904 | -0.0128 | 32.6409
14 | 1.2863 | 0.04295 | -0.012 | 29.9488
14.5 | 1.2888 | 0.04802 | -0.0114 | 26.8388
15 | 1.3036 | 0.0521 | -0.0114 | 25.0211
15.5 | 1.3147 | 0.05673 | -0.0117 | 23.1747
16 | 1.323 | 0.06188 | -0.0123 | 21.3801
16.5 | 1.3189 | 0.06874 | -0.0134 | 19.1868
17 | 1.327 | 0.07435 | -0.0147 | 17.848
17.5 | 1.3316 | 0.08061 | -0.0165 | 16.519
18 | 1.3339 | 0.0874 | -0.0186 | 15.262
18.5 | 1.3341 | 0.09472 | -0.0213 | 14.0847
19 | 1.3308 | 0.10272 | -0.0245 | 12.9556
19.5 | 1.3214 | 0.11171 | -0.0283 | 11.8288
20 | 1.3193 | 0.12005 | -0.0323 | 10.9896

## 35. Re 750k Mach 0.10 (1)
BIGFOIL.COM POLAR EXPORT
NACA63-316 a=0.6
NACA63-316 a=0.6 |  |  |  | Cl Max: | 1.441 | at alpha= | 13.5 | deg
JavaFoil+Calcfoil stall+Eppler ext transition |  |  |  | L/D Max: | 107.448 | at alpha= | 7 | deg
Re: | 750000 |  |  | Cd Min: | 0.00697 | at alpha= | -2 | deg
Mach: | 0.1 |  |  | Cl=0 at alpha= | -2.082 | deg
|  |  |  | @ Cl=0.1, Cd= | 0.0070081
|  |  |  | @ Cl=0.4, Cd= | 0.007319
|  |  |  | @ Cl=0.6, Cd= | 0.0077088
alpha (deg) | Cl | Cd | Cm | Cl/Cd
-17.5 | -0.899 | 0.14418 | -0.012 | -6.234
-17 | -0.913 | 0.13662 | -0.012 | -6.681
-16.5 | -0.926 | 0.12935 | -0.013 | -7.156
-16 | -0.933 | 0.12347 | -0.013 | -7.556
-15.5 | -0.938 | 0.11576 | -0.014 | -8.105
-15 | -0.933 | 0.1096 | -0.013 | -8.511
-14.5 | -0.927 | 0.10214 | -0.014 | -9.072
-14 | -0.916 | 0.09694 | -0.015 | -9.454
-13.5 | -0.909 | 0.08866 | -0.017 | -10.248
-13 | -0.895 | 0.08166 | -0.018 | -10.966
-12.5 | -0.946 | 0.04487 | -0.025 | -21.086
-12 | -0.944 | 0.03452 | -0.027 | -27.361
-11.5 | -0.944 | 0.0252 | -0.029 | -37.453
-11 | -0.92 | 0.02211 | -0.03 | -41.606
-10.5 | -0.891 | 0.0199 | -0.031 | -44.758
-10 | -0.857 | 0.01808 | -0.032 | -47.38
-9.5 | -0.819 | 0.01656 | -0.032 | -49.45
-9 | -0.776 | 0.01546 | -0.033 | -50.227
-8.5 | -0.731 | 0.01436 | -0.034 | -50.953
-8 | -0.684 | 0.01352 | -0.035 | -50.599
-7.5 | -0.634 | 0.01278 | -0.035 | -49.636
-7 | -0.588 | 0.01193 | -0.037 | -49.235
-6.5 | -0.531 | 0.0114 | -0.037 | -46.581
-6 | -0.473 | 0.01092 | -0.038 | -43.342
-5.5 | -0.414 | 0.01062 | -0.038 | -39.045
-5 | -0.355 | 0.01027 | -0.039 | -34.588
-4.5 | -0.295 | 0.00729 | -0.04 | -40.497
-4 | -0.235 | 0.00716 | -0.04 | -32.778
-3.5 | -0.174 | 0.00706 | -0.041 | -24.583
-3 | -0.112 | 0.00702 | -0.041 | -16.023
-2.5 | -0.051 | 0.00698 | -0.042 | -7.314
-2 | 0.01 | 0.00697 | -0.043 | 1.499
-1.5 | 0.072 | 0.00699 | -0.043 | 10.323
-1 | 0.134 | 0.00703 | -0.044 | 19.036
-0.5 | 0.195 | 0.00709 | -0.044 | 27.584
0 | 0.257 | 0.00711 | -0.045 | 36.175
0.5 | 0.319 | 0.00717 | -0.046 | 44.441
1 | 0.38 | 0.00729 | -0.046 | 52.195
1.5 | 0.442 | 0.00738 | -0.047 | 59.85
2 | 0.502 | 0.00749 | -0.047 | 67.019
2.5 | 0.563 | 0.00763 | -0.048 | 73.768
3 | 0.624 | 0.00776 | -0.049 | 80.429
3.5 | 0.685 | 0.00797 | -0.049 | 85.919
4 | 0.746 | 0.00816 | -0.05 | 91.394
4.5 | 0.805 | 0.00847 | -0.05 | 95.132
5 | 0.859 | 0.00819 | -0.051 | 104.875
5.5 | 0.913 | 0.00898 | -0.051 | 101.701
6 | 0.968 | 0.00931 | -0.051 | 103.914
6.5 | 1.021 | 0.00972 | -0.052 | 105.001
7 | 1.073 | 0.00998 | -0.052 | 107.448
7.5 | 1.106 | 0.01718 | -0.052 | 64.346
8 | 1.153 | 0.01811 | -0.052 | 63.629
8.5 | 1.197 | 0.01916 | -0.053 | 62.464
9 | 1.239 | 0.02027 | -0.053 | 61.131
9.5 | 1.279 | 0.02134 | -0.053 | 59.927
10 | 1.316 | 0.02246 | -0.054 | 58.576
10.5 | 1.349 | 0.02387 | -0.054 | 56.501
11 | 1.377 | 0.02545 | -0.055 | 54.082
11.5 | 1.399 | 0.02711 | -0.055 | 51.613
12 | 1.417 | 0.02901 | -0.055 | 48.849
12.5 | 1.43 | 0.03089 | -0.056 | 46.302
13 | 1.438 | 0.03306 | -0.056 | 43.51
13.5 | 1.441 | 0.0355 | -0.056 | 40.599
14 | 1.44 | 0.03803 | -0.056 | 37.853
14.5 | 1.432 | 0.04116 | -0.057 | 34.795
15 | 1.417 | 0.04479 | -0.057 | 31.65
15.5 | 1.394 | 0.04896 | -0.057 | 28.479
16 | 1.36 | 0.05546 | -0.056 | 24.53
16.5 | 1.316 | 0.06559 | -0.055 | 20.071
17 | 1.24 | 0.09097 | -0.051 | 13.626
17.5 | 1.154 | 0.12915 | -0.042 | 8.932
18 | 1.115 | 0.14143 | -0.04 | 7.881
18.5 | 1.076 | 0.15568 | -0.037 | 6.909

## 36. Re 750k Mach 0.10 (2)
BIGFOIL.COM POLAR EXPORT
NACA63-316 a=0.6
NACA63-316 a=0.6 |  |  |  | Cl Max: | 1.3229 | at alpha= | 18 | deg
XFOIL ncrit=9 |  |  |  | L/D Max: | 111.614 | at alpha= | 6.5 | deg
Re: | 750000 |  |  | Cd Min: | 0.2181 | at alpha= | -20 | deg
Mach: | 0.1 |  |  | Cl=0 at alpha= | -2.0954 | deg
|  |  |  | @ Cl=0.1, Cd= | 0.007235
|  |  |  | @ Cl=0.4, Cd= | 0.0072853
|  |  |  | @ Cl=0.6, Cd= | 0.007491
alpha (deg) | Cl | Cd | Cm | Cl/Cd
-20 | -0.6521 | 0.2181 | 0.0318 | -2.9899
-19.5 | -0.629 | 0.21389 | 0.0291 | -2.9408
-19 | -0.6095 | 0.20874 | 0.0255 | -2.9199
-18 | -0.5887 | 0.19074 | 0.0151 | -3.0864
-17.5 | -0.8354 | 0.11091 | -0.0242 | -7.5322
-17 | -0.9222 | 0.085 | -0.0412 | -10.8494
-16.5 | -0.9595 | 0.07112 | -0.05 | -13.4913
-16 | -0.982 | 0.06092 | -0.0558 | -16.1195
-15.5 | -0.9966 | 0.05283 | -0.0597 | -18.8643
-15 | -1.0026 | 0.04639 | -0.0623 | -21.6124
-14.5 | -1.0015 | 0.04106 | -0.064 | -24.3911
-13.5 | -0.9788 | 0.0322 | -0.0665 | -30.3975
-13 | -0.9665 | 0.02941 | -0.0648 | -32.863
-12.5 | -0.9499 | 0.02694 | -0.063 | -35.2598
-12 | -0.9306 | 0.02482 | -0.0609 | -37.494
-11.5 | -0.9101 | 0.02292 | -0.0581 | -39.7077
-11 | -0.8889 | 0.02142 | -0.0544 | -41.4986
-10.5 | -0.8618 | 0.01976 | -0.0513 | -43.6134
-10 | -0.8284 | 0.01816 | -0.0491 | -45.6167
-9.5 | -0.7857 | 0.01719 | -0.0478 | -45.7068
-9 | -0.7397 | 0.01625 | -0.0468 | -45.52
-8.5 | -0.6969 | 0.01497 | -0.0454 | -46.5531
-8 | -0.6478 | 0.01408 | -0.0449 | -46.0085
-7.5 | -0.5956 | 0.01348 | -0.0445 | -44.184
-7 | -0.5455 | 0.01251 | -0.0441 | -43.6051
-6.5 | -0.4924 | 0.01183 | -0.0439 | -41.623
-6 | -0.4385 | 0.01117 | -0.0439 | -39.2569
-5.5 | -0.3848 | 0.01039 | -0.044 | -37.0356
-5 | -0.3314 | 0.00954 | -0.0441 | -34.7379
-4.5 | -0.2783 | 0.00849 | -0.0443 | -32.7797
-4 | -0.2236 | 0.00776 | -0.0446 | -28.8144
-3.5 | -0.1655 | 0.00749 | -0.0451 | -22.0961
-3 | -0.1069 | 0.00739 | -0.0456 | -14.4655
-2.5 | -0.0479 | 0.0073 | -0.0461 | -6.5616
-2 | 0.0113 | 0.00727 | -0.0467 | 1.5543
-1.5 | 0.0703 | 0.00725 | -0.0472 | 9.6966
-1 | 0.1296 | 0.00722 | -0.0478 | 17.9501
-0.5 | 0.1886 | 0.00724 | -0.0484 | 26.0497
0 | 0.248 | 0.00724 | -0.0491 | 34.2541
0.5 | 0.3069 | 0.00723 | -0.0496 | 42.4481
1.5 | 0.4247 | 0.0073 | -0.0508 | 58.1781
2 | 0.4831 | 0.00735 | -0.0514 | 65.7279
2.5 | 0.5411 | 0.00744 | -0.0518 | 72.7285
3 | 0.5993 | 0.00749 | -0.0523 | 80.0134
3.5 | 0.6572 | 0.00757 | -0.0527 | 86.8164
4 | 0.7144 | 0.00768 | -0.0531 | 93.0208
4.5 | 0.7707 | 0.0078 | -0.0532 | 98.8077
5 | 0.8268 | 0.00795 | -0.0533 | 104
5.5 | 0.881 | 0.00815 | -0.0531 | 108.0982
6 | 0.9332 | 0.00844 | -0.0526 | 110.5687
6.5 | 0.9822 | 0.0088 | -0.0514 | 111.6136
7 | 1.0213 | 0.00949 | -0.0485 | 107.6185
7.5 | 1.0613 | 0.01096 | -0.047 | 96.8339
8 | 1.0881 | 0.01264 | -0.0434 | 86.0839
8.5 | 1.1046 | 0.0142 | -0.038 | 77.7887
9 | 1.1195 | 0.01592 | -0.0331 | 70.3204
9.5 | 1.1351 | 0.01798 | -0.0291 | 63.1313
10 | 1.1522 | 0.0202 | -0.0257 | 57.0396
10.5 | 1.1718 | 0.02244 | -0.0229 | 52.2193
11 | 1.1924 | 0.02477 | -0.0205 | 48.1389
11.5 | 1.2066 | 0.02768 | -0.018 | 43.591
12 | 1.2275 | 0.03024 | -0.0163 | 40.5919
12.5 | 1.2405 | 0.03355 | -0.0145 | 36.9747
13 | 1.2545 | 0.03697 | -0.0131 | 33.9329
13.5 | 1.2695 | 0.04051 | -0.012 | 31.3379
14 | 1.2793 | 0.04478 | -0.0113 | 28.5686
14.5 | 1.2841 | 0.04978 | -0.0109 | 25.7955
15 | 1.2975 | 0.05412 | -0.0109 | 23.9745
15.5 | 1.3074 | 0.05904 | -0.0113 | 22.1443
16 | 1.3132 | 0.06464 | -0.0121 | 20.3156
16.5 | 1.3075 | 0.07184 | -0.0134 | 18.2002
17 | 1.3182 | 0.07735 | -0.0149 | 17.042
17.5 | 1.3213 | 0.08397 | -0.0168 | 15.7354
18 | 1.3229 | 0.09104 | -0.0192 | 14.531
18.5 | 1.3212 | 0.09882 | -0.0222 | 13.3698
19 | 1.3149 | 0.10739 | -0.0257 | 12.2442
19.5 | 1.3087 | 0.11621 | -0.0297 | 11.2615
20 | 1.3047 | 0.12507 | -0.0342 | 10.4318

## 37. Re 750k Mach 0.25 (1)
BIGFOIL.COM POLAR EXPORT
NACA63-316 a=0.6
NACA63-316 a=0.6 |  |  |  | Cl Max: | 1.391 | at alpha= | 12 | deg
JavaFoil+Calcfoil stall+Eppler ext transition |  |  |  | L/D Max: | 104.039 | at alpha= | 7 | deg
Re: | 750000 |  |  | Cd Min: | 0.00707 | at alpha= | -2.5 | deg
Mach: | 0.25 |  |  | Cl=0 at alpha= | -2.0873 | deg
|  |  |  | @ Cl=0.1, Cd= | 0.0070965
|  |  |  | @ Cl=0.4, Cd= | 0.00742
|  |  |  | @ Cl=0.6, Cd= | 0.0078589
alpha (deg) | Cl | Cd | Cm | Cl/Cd
-16 | -0.777 | 0.13414 | -0.013 | -5.792
-15.5 | -0.808 | 0.12897 | -0.013 | -6.263
-15 | -0.825 | 0.12032 | -0.013 | -6.859
-14.5 | -0.837 | 0.11194 | -0.013 | -7.478
-14 | -0.845 | 0.10346 | -0.014 | -8.163
-13.5 | -0.847 | 0.09699 | -0.014 | -8.728
-13 | -0.844 | 0.09104 | -0.015 | -9.271
-12.5 | -0.838 | 0.0846 | -0.016 | -9.908
-12 | -0.826 | 0.07929 | -0.017 | -10.419
-11.5 | -0.841 | 0.05861 | -0.024 | -14.346
-11 | -0.894 | 0.02813 | -0.03 | -31.776
-10.5 | -0.88 | 0.02291 | -0.031 | -38.433
-10 | -0.853 | 0.02054 | -0.032 | -41.54
-9.5 | -0.822 | 0.01819 | -0.033 | -45.2
-9 | -0.782 | 0.01666 | -0.034 | -46.968
-8.5 | -0.739 | 0.01541 | -0.035 | -47.953
-8 | -0.693 | 0.01435 | -0.035 | -48.297
-7.5 | -0.644 | 0.01344 | -0.036 | -47.906
-7 | -0.593 | 0.01268 | -0.037 | -46.755
-6.5 | -0.541 | 0.01199 | -0.038 | -45.15
-6 | -0.485 | 0.0113 | -0.039 | -42.938
-5.5 | -0.425 | 0.01091 | -0.039 | -38.976
-5 | -0.364 | 0.01046 | -0.04 | -34.854
-4.5 | -0.303 | 0.00737 | -0.041 | -41.102
-4 | -0.241 | 0.00724 | -0.041 | -33.3
-3.5 | -0.178 | 0.00717 | -0.042 | -24.892
-3 | -0.116 | 0.0071 | -0.042 | -16.26
-2.5 | -0.052 | 0.00707 | -0.043 | -7.425
-2 | 0.011 | 0.00709 | -0.044 | 1.515
-1.5 | 0.074 | 0.00708 | -0.044 | 10.473
-1 | 0.137 | 0.00712 | -0.045 | 19.321
-0.5 | 0.201 | 0.00718 | -0.046 | 27.988
0 | 0.264 | 0.0072 | -0.046 | 36.712
0.5 | 0.328 | 0.0073 | -0.047 | 44.851
1 | 0.391 | 0.00741 | -0.047 | 52.733
1.5 | 0.454 | 0.00748 | -0.048 | 60.678
2 | 0.516 | 0.0076 | -0.049 | 67.835
2.5 | 0.578 | 0.00781 | -0.049 | 74.074
3 | 0.641 | 0.00795 | -0.05 | 80.618
3.5 | 0.704 | 0.00819 | -0.051 | 85.92
4 | 0.766 | 0.00846 | -0.051 | 90.503
4.5 | 0.82 | 0.00866 | -0.051 | 94.702
5 | 0.878 | 0.00898 | -0.052 | 97.787
5.5 | 0.934 | 0.00932 | -0.052 | 100.221
6 | 0.989 | 0.0097 | -0.053 | 101.988
6.5 | 1.043 | 0.01018 | -0.053 | 102.516
7 | 1.095 | 0.01053 | -0.054 | 104.039
7.5 | 1.129 | 0.01818 | -0.053 | 62.081
8 | 1.175 | 0.01924 | -0.054 | 61.057
8.5 | 1.218 | 0.02046 | -0.054 | 59.536
9 | 1.258 | 0.02164 | -0.054 | 58.133
9.5 | 1.295 | 0.02293 | -0.055 | 56.476
10 | 1.327 | 0.02428 | -0.055 | 54.647
10.5 | 1.355 | 0.02588 | -0.056 | 52.349
11 | 1.375 | 0.02774 | -0.056 | 49.56
11.5 | 1.387 | 0.02988 | -0.056 | 46.415
12 | 1.391 | 0.03226 | -0.056 | 43.136
12.5 | 1.389 | 0.03447 | -0.057 | 40.298
13 | 1.378 | 0.03735 | -0.057 | 36.896
13.5 | 1.358 | 0.04076 | -0.057 | 33.317
14 | 1.328 | 0.04528 | -0.057 | 29.332
14.5 | 1.28 | 0.05339 | -0.056 | 23.971
15 | 1.121 | 0.10643 | -0.041 | 10.53
15.5 | 1.056 | 0.12329 | -0.034 | 8.568
16 | 1.002 | 0.13277 | -0.033 | 7.546
16.5 | 0.942 | 0.14415 | -0.031 | 6.535
17 | 0.878 | 0.15437 | -0.03 | 5.686

## 38. Re 750k Mach 0.25 (2)
BIGFOIL.COM POLAR EXPORT
NACA63-316 a=0.6
NACA63-316 a=0.6 |  |  |  | Cl Max: | 1.2657 | at alpha= | 15.5 | deg
XFOIL ncrit=9 |  |  |  | L/D Max: | 109.704 | at alpha= | 6 | deg
Re: | 750000 |  |  | Cd Min: | 0.19517 | at alpha= | -18 | deg
Mach: | 0.25 |  |  | Cl=0 at alpha= | -2.0959 | deg
|  |  |  | @ Cl=0.1, Cd= | 0.0073556
|  |  |  | @ Cl=0.4, Cd= | 0.0074249
|  |  |  | @ Cl=0.6, Cd= | 0.0076537
alpha (deg) | Cl | Cd | Cm | Cl/Cd
-18 | -0.5908 | 0.19517 | 0.0165 | -3.0271
-17.5 | -0.5686 | 0.19002 | 0.0133 | -2.9923
-17 | -0.5632 | 0.17922 | 0.0062 | -3.1425
-16.5 | -0.5553 | 0.16871 | 0.0006 | -3.2914
-16 | -0.6899 | 0.12035 | -0.0212 | -5.7324
-15.5 | -0.7886 | 0.09052 | -0.0404 | -8.7119
-15 | -0.8338 | 0.07419 | -0.0515 | -11.2387
-14.5 | -0.8662 | 0.06185 | -0.0595 | -14.0049
-13.5 | -0.9007 | 0.04367 | -0.071 | -20.6251
-13 | -0.9059 | 0.03848 | -0.0711 | -23.5421
-12.5 | -0.9022 | 0.03418 | -0.0706 | -26.3956
-12 | -0.8927 | 0.03058 | -0.0696 | -29.1923
-11.5 | -0.879 | 0.02742 | -0.0678 | -32.0569
-11 | -0.8614 | 0.02475 | -0.0653 | -34.804
-10.5 | -0.84 | 0.02266 | -0.0622 | -37.0697
-10 | -0.8241 | 0.02046 | -0.0576 | -40.2786
-9.5 | -0.7927 | 0.01885 | -0.0546 | -42.0531
-9 | -0.7513 | 0.01759 | -0.0526 | -42.7118
-8.5 | -0.7059 | 0.01652 | -0.0509 | -42.73
-8 | -0.6637 | 0.01497 | -0.049 | -44.3353
-7.5 | -0.6127 | 0.01413 | -0.0481 | -43.3616
-7 | -0.5613 | 0.01312 | -0.0472 | -42.782
-6.5 | -0.5071 | 0.01241 | -0.0467 | -40.8622
-6 | -0.4517 | 0.01163 | -0.0464 | -38.8392
-5.5 | -0.3962 | 0.0109 | -0.0461 | -36.3486
-5 | -0.3409 | 0.00999 | -0.0461 | -34.1241
-4.5 | -0.2863 | 0.00899 | -0.0462 | -31.8465
-4 | -0.2309 | 0.00796 | -0.0464 | -29.0075
-3.5 | -0.1715 | 0.00765 | -0.0467 | -22.4183
-3 | -0.1104 | 0.0075 | -0.0472 | -14.72
-2.5 | -0.0497 | 0.00744 | -0.0476 | -6.6801
-2 | 0.0118 | 0.00738 | -0.0482 | 1.5989
-1.5 | 0.0728 | 0.00736 | -0.0487 | 9.8913
-1 | 0.1341 | 0.00735 | -0.0493 | 18.2449
-0.5 | 0.1954 | 0.00735 | -0.0499 | 26.585
0 | 0.2562 | 0.00735 | -0.0505 | 34.8571
0.5 | 0.3173 | 0.00735 | -0.0511 | 43.1701
1.5 | 0.4388 | 0.00746 | -0.0522 | 58.8204
2 | 0.4994 | 0.0075 | -0.0528 | 66.5867
2.5 | 0.5598 | 0.00758 | -0.0533 | 73.8522
3 | 0.6198 | 0.00769 | -0.0537 | 80.5982
4 | 0.7385 | 0.00792 | -0.0542 | 93.2449
4.5 | 0.7969 | 0.00805 | -0.0542 | 98.9938
5 | 0.855 | 0.00821 | -0.0542 | 104.1413
5.5 | 0.9111 | 0.00844 | -0.0538 | 107.9502
6 | 0.9643 | 0.00879 | -0.0529 | 109.7042
6.5 | 1.0128 | 0.0093 | -0.0512 | 108.9032
7 | 1.0464 | 0.01031 | -0.0471 | 101.4937
7.5 | 1.0762 | 0.01203 | -0.0435 | 89.4597
8 | 1.0861 | 0.01386 | -0.0369 | 78.3622
8.5 | 1.0972 | 0.01595 | -0.0315 | 68.79
9 | 1.1123 | 0.01825 | -0.0273 | 60.9479
9.5 | 1.1261 | 0.02088 | -0.0236 | 53.932
10 | 1.1445 | 0.02344 | -0.0206 | 48.8268
10.5 | 1.1616 | 0.02625 | -0.0178 | 44.2514
11 | 1.1791 | 0.0292 | -0.0155 | 40.3801
11.5 | 1.194 | 0.03251 | -0.0134 | 36.7272
12 | 1.2089 | 0.03603 | -0.0117 | 33.5526
12.5 | 1.215 | 0.04059 | -0.0102 | 29.9335
13 | 1.2312 | 0.04451 | -0.0094 | 27.6612
13.5 | 1.2412 | 0.04921 | -0.0088 | 25.2225
14 | 1.2395 | 0.05537 | -0.0087 | 22.3858
14.5 | 1.2528 | 0.06025 | -0.009 | 20.7934
15 | 1.2608 | 0.06593 | -0.0096 | 19.1233
15.5 | 1.2657 | 0.07222 | -0.0108 | 17.5256
16 | 1.2598 | 0.07998 | -0.0126 | 15.7514
16.5 | 1.2639 | 0.08696 | -0.0146 | 14.5343
17 | 1.2656 | 0.09457 | -0.0174 | 13.3827
17.5 | 1.2628 | 0.10301 | -0.0207 | 12.259
18 | 1.2578 | 0.11205 | -0.0248 | 11.2253
18.5 | 1.2451 | 0.12231 | -0.0297 | 10.1799
19 | 1.2353 | 0.1329 | -0.0355 | 9.295
19.5 | 1.2225 | 0.14422 | -0.0422 | 8.4766
20 | 1.2069 | 0.15641 | -0.0498 | 7.7163

## 39. Re 750k Mach 0.50 (1)
BIGFOIL.COM POLAR EXPORT
NACA63-316 a=0.6
NACA63-316 a=0.6 |  |  |  | Cl Max: | 1.254 | at alpha= | 8.5 | deg
JavaFoil+Calcfoil stall+Eppler ext transition |  |  |  | L/D Max: | 92.358 | at alpha= | 5.5 | deg
Re: | 750000 |  |  | Cd Min: | 0.00746 | at alpha= | -2 | deg
Mach: | 0.5 |  |  | Cl=0 at alpha= | -2.0845 | deg
|  |  |  | @ Cl=0.1, Cd= | 0.0074896
|  |  |  | @ Cl=0.4, Cd= | 0.0078614
|  |  |  | @ Cl=0.6, Cd= | 0.0085039
alpha (deg) | Cl | Cd | Cm | Cl/Cd
-20 | -1.003 | 0.20684 | -0.015 | -4.848
-19.5 | -0.976 | 0.2029 | -0.015 | -4.809
-19 | -0.946 | 0.19799 | -0.015 | -4.778
-18.5 | -0.919 | 0.19407 | -0.015 | -4.733
-18 | -0.891 | 0.18775 | -0.016 | -4.747
-17.5 | -0.864 | 0.18058 | -0.016 | -4.784
-17 | -0.836 | 0.18005 | -0.016 | -4.645
-16.5 | -0.807 | 0.17447 | -0.016 | -4.625
-16 | -0.779 | 0.1674 | -0.016 | -4.656
-15.5 | -0.752 | 0.16308 | -0.016 | -4.611
-15 | -0.724 | 0.15678 | -0.016 | -4.621
-14.5 | -0.695 | 0.14512 | -0.016 | -4.792
-14 | -0.668 | 0.14439 | -0.016 | -4.623
-13.5 | -0.64 | 0.14059 | -0.016 | -4.552
-13 | -0.612 | 0.13697 | -0.017 | -4.471
-12.5 | -0.584 | 0.12489 | -0.016 | -4.674
-12 | -0.556 | 0.11851 | -0.016 | -4.69
-11.5 | -0.528 | 0.11737 | -0.016 | -4.498
-11 | -0.5 | 0.11203 | -0.016 | -4.465
-10.5 | -0.472 | 0.10924 | -0.016 | -4.323
-10 | -0.444 | 0.09629 | -0.016 | -4.61
-9.5 | -0.416 | 0.09244 | -0.016 | -4.501
-9 | -0.577 | 0.06648 | -0.017 | -8.672
-8.5 | -0.602 | 0.05804 | -0.019 | -10.374
-8 | -0.688 | 0.02073 | -0.038 | -33.171
-7.5 | -0.663 | 0.01795 | -0.039 | -36.907
-7 | -0.622 | 0.01617 | -0.04 | -38.477
-6.5 | -0.574 | 0.01472 | -0.041 | -38.988
-6 | -0.519 | 0.01362 | -0.042 | -38.128
-5.5 | -0.461 | 0.01275 | -0.043 | -36.144
-5 | -0.399 | 0.01205 | -0.044 | -33.099
-4.5 | -0.337 | 0.01126 | -0.045 | -29.936
-4 | -0.268 | 0.00777 | -0.046 | -34.537
-3.5 | -0.199 | 0.00761 | -0.047 | -26.155
-3 | -0.129 | 0.00752 | -0.047 | -17.16
-2.5 | -0.059 | 0.00747 | -0.048 | -7.849
-2 | 0.012 | 0.00746 | -0.049 | 1.609
-1.5 | 0.083 | 0.00748 | -0.05 | 11.082
-1 | 0.154 | 0.00752 | -0.05 | 20.43
-0.5 | 0.225 | 0.00758 | -0.051 | 29.63
0 | 0.295 | 0.00771 | -0.052 | 38.325
0.5 | 0.366 | 0.00778 | -0.052 | 47.088
1 | 0.437 | 0.00795 | -0.053 | 54.958
1.5 | 0.508 | 0.00814 | -0.054 | 62.388
2 | 0.571 | 0.0084 | -0.054 | 67.901
2.5 | 0.638 | 0.00864 | -0.054 | 73.882
3 | 0.705 | 0.00892 | -0.055 | 79.029
3.5 | 0.772 | 0.00923 | -0.055 | 83.588
4 | 0.837 | 0.00957 | -0.056 | 87.485
4.5 | 0.902 | 0.01003 | -0.057 | 89.908
5 | 0.964 | 0.01052 | -0.057 | 91.678
5.5 | 1.024 | 0.01109 | -0.058 | 92.358
6 | 1.082 | 0.01177 | -0.058 | 91.902
6.5 | 1.121 | 0.0206 | -0.058 | 54.418
7 | 1.17 | 0.02207 | -0.058 | 53.023
7.5 | 1.211 | 0.02381 | -0.058 | 50.852
8 | 1.241 | 0.02553 | -0.059 | 48.604
8.5 | 1.254 | 0.02778 | -0.059 | 45.157
9 | 1.241 | 0.03035 | -0.06 | 40.869
9.5 | 1.165 | 0.03432 | -0.06 | 33.95
10 | 0.671 | 0.09196 | -0.024 | 7.299
10.5 | 0.699 | 0.10131 | -0.026 | 6.9
11 | 0.726 | 0.10652 | -0.027 | 6.817
11.5 | 0.754 | 0.1163 | -0.029 | 6.485
12 | 0.781 | 0.11633 | -0.03 | 6.717
12.5 | 0.808 | 0.12488 | -0.03 | 6.472
13 | 0.837 | 0.13459 | -0.033 | 6.217
13.5 | 0.864 | 0.13817 | -0.033 | 6.252

## 40. Re 750k Mach 0.50 (2)
BIGFOIL.COM POLAR EXPORT
NACA63-316 a=0.6
NACA63-316 a=0.6 |  |  |  | Cl Max: | 1.1295 | at alpha= | 12.5 | deg
XFOIL ncrit=9 |  |  |  | L/D Max: | 103.695 | at alpha= | 5.5 | deg
Re: | 750000 |  |  | Cd Min: | 0.25246 | at alpha= | -20 | deg
Mach: | 0.5 |  |  | Cl=0 at alpha= | -2.0909 | deg
|  |  |  | @ Cl=0.1, Cd= | 0.0078623
|  |  |  | @ Cl=0.4, Cd= | 0.0080375
|  |  |  | @ Cl=0.6, Cd= | 0.008341
alpha (deg) | Cl | Cd | Cm | Cl/Cd
-20 | -0.6902 | 0.25246 | 0.047 | -2.7339
-19.5 | -0.6751 | 0.24111 | 0.0391 | -2.8
-19 | -0.6476 | 0.23439 | 0.0356 | -2.7629
-18.5 | -0.6235 | 0.22704 | 0.0307 | -2.7462
-18 | -0.6119 | 0.21542 | 0.0224 | -2.8405
-17.5 | -0.5822 | 0.20912 | 0.0195 | -2.784
-17 | -0.5585 | 0.20169 | 0.0146 | -2.7691
-16.5 | -0.5496 | 0.18986 | 0.006 | -2.8948
-16 | -0.5185 | 0.18306 | 0.002 | -2.8324
-15.5 | -0.5 | 0.17658 | -0.0006 | -2.8316
-15 | -0.4943 | 0.16564 | -0.0076 | -2.9842
-14 | -0.4652 | 0.14698 | -0.016 | -3.1651
-13.5 | -0.4609 | 0.13561 | -0.0222 | -3.3987
-13 | -0.4607 | 0.12397 | -0.0286 | -3.7162
-12.5 | -0.4757 | 0.10967 | -0.0367 | -4.3376
-12 | -0.5161 | 0.09191 | -0.0475 | -5.6153
-11.5 | -0.5517 | 0.07643 | -0.058 | -7.2184
-11 | -0.5854 | 0.06278 | -0.0679 | -9.3246
-10.5 | -0.6134 | 0.05196 | -0.0752 | -11.8052
-10 | -0.6369 | 0.04302 | -0.08 | -14.8047
-9.5 | -0.653 | 0.03575 | -0.0823 | -18.2657
-9 | -0.6616 | 0.02968 | -0.0823 | -22.2911
-8.5 | -0.6566 | 0.02505 | -0.0801 | -26.2116
-8 | -0.6383 | 0.02166 | -0.0767 | -29.4691
-7.5 | -0.6255 | 0.01884 | -0.0713 | -33.2006
-7 | -0.594 | 0.01701 | -0.0664 | -34.9206
-6.5 | -0.5498 | 0.01544 | -0.0627 | -35.6088
-6 | -0.501 | 0.01387 | -0.0597 | -36.1211
-5.5 | -0.4434 | 0.01276 | -0.0577 | -34.7492
-5 | -0.3814 | 0.01179 | -0.0563 | -32.3494
-4.5 | -0.3191 | 0.01086 | -0.0553 | -29.3831
-4 | -0.2577 | 0.00964 | -0.0547 | -26.7324
-3.5 | -0.1968 | 0.00837 | -0.0543 | -23.5125
-3 | -0.128 | 0.008 | -0.0543 | -16
-2.5 | -0.0576 | 0.0079 | -0.0546 | -7.2911
-2 | 0.0128 | 0.00786 | -0.0549 | 1.6285
-1.5 | 0.0837 | 0.00786 | -0.0554 | 10.6489
-1 | 0.1539 | 0.00787 | -0.0559 | 19.5553
-0.5 | 0.2237 | 0.00789 | -0.0564 | 28.3523
0 | 0.2938 | 0.0079 | -0.057 | 37.1899
0.5 | 0.3637 | 0.00798 | -0.0576 | 45.5764
1 | 0.4331 | 0.00809 | -0.058 | 53.5352
1.5 | 0.5027 | 0.00815 | -0.0585 | 61.681
2 | 0.572 | 0.00828 | -0.0588 | 69.0821
3 | 0.7096 | 0.00858 | -0.059 | 82.704
3.5 | 0.7781 | 0.00875 | -0.0589 | 88.9257
4 | 0.8454 | 0.00894 | -0.0584 | 94.5638
4.5 | 0.9106 | 0.00921 | -0.0574 | 98.8708
5 | 0.9754 | 0.0095 | -0.0561 | 102.6737
5.5 | 1.0328 | 0.00996 | -0.0535 | 103.6948
6 | 1.0772 | 0.01077 | -0.0491 | 100.0186
6.5 | 1.0798 | 0.01244 | -0.0391 | 86.8006
7 | 1.0658 | 0.01519 | -0.0289 | 70.1646
8 | 1.0692 | 0.02307 | -0.0194 | 46.3459
8.5 | 1.0744 | 0.02716 | -0.0155 | 39.5582
9 | 1.0809 | 0.0315 | -0.0122 | 34.3143
9.5 | 1.0913 | 0.03602 | -0.0097 | 30.2971
10 | 1.1031 | 0.04077 | -0.0077 | 27.0567
10.5 | 1.1123 | 0.04608 | -0.0063 | 24.1385
11 | 1.1182 | 0.05197 | -0.0054 | 21.5163
11.5 | 1.123 | 0.05825 | -0.005 | 19.279
12 | 1.1294 | 0.06477 | -0.0051 | 17.4371
12.5 | 1.1295 | 0.0722 | -0.0059 | 15.644
13 | 1.1293 | 0.08013 | -0.0073 | 14.0933
13.5 | 1.123 | 0.08929 | -0.0099 | 12.577
14 | 1.1107 | 0.09985 | -0.0143 | 11.1237
14.5 | 1.0936 | 0.11171 | -0.0203 | 9.7896
15 | 1.0719 | 0.12487 | -0.028 | 8.5841
15.5 | 1.0443 | 0.13996 | -0.0377 | 7.4614
16 | 1.0138 | 0.1566 | -0.0489 | 6.4738
16.5 | 0.9788 | 0.17575 | -0.0619 | 5.5693
17 | 0.9603 | 0.19284 | -0.0728 | 4.9798
17.5 | 0.9643 | 0.20491 | -0.0804 | 4.706

## 41. Re 1M Mach 0.00 (1)
BIGFOIL.COM POLAR EXPORT
NACA63-316 a=0.6
NACA63-316 a=0.6 |  |  |  | Cl Max: | 1.455 | at alpha= | 13.5 | deg
JavaFoil+Calcfoil stall+Eppler ext transition |  |  |  | L/D Max: | 114.385 | at alpha= | 7 | deg
Re: | 1000000 |  |  | Cd Min: | 0.00658 | at alpha= | -2 | deg
Mach: | 0 |  |  | Cl=0 at alpha= | -2.082 | deg
|  |  |  | @ Cl=0.1, Cd= | 0.0066238
|  |  |  | @ Cl=0.4, Cd= | 0.0068384
|  |  |  | @ Cl=0.6, Cd= | 0.0072215
alpha (deg) | Cl | Cd | Cm | Cl/Cd
-18 | -0.915 | 0.14525 | -0.012 | -6.297
-17.5 | -0.929 | 0.13848 | -0.013 | -6.707
-17 | -0.942 | 0.12883 | -0.014 | -7.309
-16.5 | -0.948 | 0.12303 | -0.013 | -7.705
-16 | -0.955 | 0.11712 | -0.014 | -8.151
-15.5 | -0.959 | 0.10769 | -0.015 | -8.905
-15 | -0.952 | 0.10198 | -0.016 | -9.339
-14.5 | -0.946 | 0.09482 | -0.017 | -9.974
-14 | -0.967 | 0.07099 | -0.021 | -13.615
-13.5 | -0.995 | 0.0474 | -0.024 | -20.983
-13 | -1.006 | 0.03375 | -0.026 | -29.817
-12.5 | -0.993 | 0.02895 | -0.027 | -34.313
-12 | -0.976 | 0.02525 | -0.028 | -38.663
-11.5 | -0.956 | 0.02173 | -0.029 | -43.995
-11 | -0.929 | 0.01946 | -0.03 | -47.721
-10.5 | -0.896 | 0.01791 | -0.031 | -50.036
-10 | -0.86 | 0.01642 | -0.032 | -52.384
-9.5 | -0.822 | 0.01513 | -0.032 | -54.291
-9 | -0.778 | 0.01418 | -0.033 | -54.9
-8.5 | -0.733 | 0.01323 | -0.034 | -55.396
-8 | -0.685 | 0.01252 | -0.035 | -54.741
-7.5 | -0.637 | 0.01181 | -0.036 | -53.925
-7 | -0.585 | 0.01115 | -0.036 | -52.497
-6.5 | -0.529 | 0.01068 | -0.037 | -49.472
-6 | -0.471 | 0.01033 | -0.038 | -45.601
-5.5 | -0.413 | 0.01 | -0.038 | -41.252
-5 | -0.353 | 0.0097 | -0.039 | -36.456
-4.5 | -0.294 | 0.00687 | -0.039 | -42.734
-4 | -0.233 | 0.00675 | -0.04 | -34.566
-3.5 | -0.173 | 0.00668 | -0.041 | -25.877
-3 | -0.112 | 0.00661 | -0.041 | -16.929
-2.5 | -0.051 | 0.00659 | -0.042 | -7.715
-2 | 0.01 | 0.00658 | -0.042 | 1.579
-1.5 | 0.072 | 0.00661 | -0.043 | 10.855
-1 | 0.133 | 0.00664 | -0.044 | 20.058
-0.5 | 0.194 | 0.00665 | -0.044 | 29.238
0 | 0.256 | 0.0067 | -0.045 | 38.175
0.5 | 0.317 | 0.00676 | -0.045 | 46.897
1 | 0.378 | 0.00681 | -0.046 | 55.603
1.5 | 0.44 | 0.00689 | -0.047 | 63.814
2 | 0.499 | 0.00699 | -0.047 | 71.424
2.5 | 0.56 | 0.00711 | -0.048 | 78.793
3 | 0.621 | 0.00728 | -0.048 | 85.278
3.5 | 0.682 | 0.00742 | -0.049 | 91.819
4 | 0.742 | 0.00758 | -0.05 | 97.913
4.5 | 0.802 | 0.00781 | -0.05 | 102.658
5 | 0.861 | 0.00808 | -0.051 | 106.561
5.5 | 0.915 | 0.00815 | -0.051 | 112.248
6 | 0.967 | 0.00865 | -0.051 | 111.772
6.5 | 1.02 | 0.00904 | -0.052 | 112.852
7 | 1.071 | 0.00937 | -0.052 | 114.385
7.5 | 1.104 | 0.01609 | -0.052 | 68.586
8 | 1.151 | 0.01694 | -0.052 | 67.944
8.5 | 1.196 | 0.01791 | -0.053 | 66.767
9 | 1.238 | 0.01892 | -0.053 | 65.421
9.5 | 1.278 | 0.0199 | -0.053 | 64.241
10 | 1.315 | 0.02102 | -0.054 | 62.597
10.5 | 1.35 | 0.02215 | -0.054 | 60.941
11 | 1.379 | 0.02353 | -0.055 | 58.596
11.5 | 1.403 | 0.02511 | -0.055 | 55.856
12 | 1.422 | 0.02684 | -0.055 | 52.987
12.5 | 1.438 | 0.02858 | -0.056 | 50.292
13 | 1.449 | 0.03034 | -0.056 | 47.739
13.5 | 1.455 | 0.03251 | -0.056 | 44.745
14 | 1.455 | 0.03524 | -0.056 | 41.29
14.5 | 1.452 | 0.03753 | -0.057 | 38.702
15 | 1.443 | 0.04022 | -0.057 | 35.891
15.5 | 1.424 | 0.0445 | -0.057 | 32.007
16 | 1.405 | 0.04722 | -0.057 | 29.745
16.5 | 1.376 | 0.05222 | -0.057 | 26.352
17 | 1.342 | 0.05852 | -0.057 | 22.929
17.5 | 1.301 | 0.06772 | -0.056 | 19.207
18 | 1.238 | 0.08866 | -0.053 | 13.957
18.5 | 1.161 | 0.1215 | -0.048 | 9.556

## 42. Re 1M Mach 0.00 (2)
BIGFOIL.COM POLAR EXPORT
NACA63-316 a=0.6
NACA63-316 a=0.6 |  |  |  | Cl Max: | 1.3856 | at alpha= | 19 | deg
XFOIL ncrit=9 |  |  |  | L/D Max: | 117.79 | at alpha= | 6 | deg
Re: | 1000000 |  |  | Cd Min: | 0.1116 | at alpha= | 20 | deg
Mach: | 0 |  |  | Cl=0 at alpha= | -2.0918 | deg
|  |  |  | @ Cl=0.1, Cd= | 0.0064849
|  |  |  | @ Cl=0.4, Cd= | 0.0065901
|  |  |  | @ Cl=0.6, Cd= | 0.0068133
alpha (deg) | Cl | Cd | Cm | Cl/Cd
-19 | -0.9746 | 0.10813 | -0.024 | -9.0132
-18.5 | -1.0122 | 0.09245 | -0.034 | -10.9486
-18 | -1.0338 | 0.08059 | -0.0415 | -12.8279
-17.5 | -1.0502 | 0.07048 | -0.0475 | -14.9007
-17 | -1.0593 | 0.06213 | -0.0522 | -17.0497
-16.5 | -1.0689 | 0.05444 | -0.0559 | -19.6345
-16 | -1.0836 | 0.04703 | -0.0583 | -23.0406
-15.5 | -1.0849 | 0.04151 | -0.0598 | -26.1359
-15 | -1.0776 | 0.03707 | -0.0609 | -29.0693
-14 | -1.0407 | 0.03012 | -0.0634 | -34.5518
-13.5 | -1.026 | 0.02757 | -0.0619 | -37.2144
-13 | -1.0086 | 0.02526 | -0.0603 | -39.9287
-12.5 | -0.989 | 0.02326 | -0.0582 | -42.5193
-12 | -0.9717 | 0.02137 | -0.0552 | -45.4703
-11.5 | -0.9644 | 0.01931 | -0.0499 | -49.943
-11 | -0.93 | 0.01811 | -0.0478 | -51.3528
-10.5 | -0.8894 | 0.01713 | -0.0464 | -51.9206
-10 | -0.8452 | 0.0162 | -0.0453 | -52.1728
-9.5 | -0.8004 | 0.01524 | -0.0443 | -52.5197
-9 | -0.7547 | 0.01419 | -0.0435 | -53.1853
-8.5 | -0.7044 | 0.0135 | -0.0431 | -52.1778
-8 | -0.6526 | 0.01286 | -0.0429 | -50.7465
-7.5 | -0.6017 | 0.01204 | -0.0426 | -49.9751
-7 | -0.5475 | 0.01157 | -0.0426 | -47.3207
-6.5 | -0.494 | 0.01089 | -0.0426 | -45.3627
-6 | -0.4394 | 0.01037 | -0.0427 | -42.3722
-5.5 | -0.385 | 0.00967 | -0.0429 | -39.8139
-4.5 | -0.2764 | 0.00813 | -0.0436 | -33.9975
-4 | -0.2223 | 0.00728 | -0.0439 | -30.5357
-3.5 | -0.1651 | 0.00686 | -0.0445 | -24.0671
-3 | -0.1068 | 0.00672 | -0.045 | -15.8929
-2.5 | -0.048 | 0.00658 | -0.0456 | -7.2948
-2 | 0.0108 | 0.00655 | -0.0462 | 1.6489
-1.5 | 0.07 | 0.00649 | -0.0469 | 10.7858
-1 | 0.129 | 0.00648 | -0.0475 | 19.9074
-0.5 | 0.1879 | 0.00649 | -0.0482 | 28.9522
0 | 0.2472 | 0.00651 | -0.0488 | 37.9724
0.5 | 0.3059 | 0.00652 | -0.0495 | 46.9172
1 | 0.3646 | 0.00656 | -0.0501 | 55.5793
1.5 | 0.4234 | 0.00661 | -0.0507 | 64.0545
2 | 0.4817 | 0.00667 | -0.0513 | 72.2189
3 | 0.5979 | 0.00681 | -0.0524 | 87.7974
3.5 | 0.6557 | 0.0069 | -0.0529 | 95.029
4 | 0.7128 | 0.00702 | -0.0533 | 101.5385
4.5 | 0.7695 | 0.00716 | -0.0537 | 107.4721
5 | 0.8257 | 0.00731 | -0.054 | 112.9549
5.5 | 0.8801 | 0.00758 | -0.054 | 116.1082
6 | 0.9329 | 0.00792 | -0.0537 | 117.7904
6.5 | 0.9818 | 0.00847 | -0.0529 | 115.915
7 | 1.0208 | 0.00954 | -0.0506 | 107.0021
7.5 | 1.0489 | 0.01071 | -0.0463 | 97.9365
8 | 1.0875 | 0.01217 | -0.0448 | 89.3591
8.5 | 1.1146 | 0.01345 | -0.041 | 82.8699
9 | 1.1308 | 0.01485 | -0.0357 | 76.1481
9.5 | 1.1495 | 0.01655 | -0.0317 | 69.4562
10 | 1.1709 | 0.01833 | -0.0284 | 63.8789
10.5 | 1.1945 | 0.02015 | -0.0257 | 59.2804
11 | 1.2166 | 0.0222 | -0.0232 | 54.8018
11.5 | 1.2396 | 0.02429 | -0.0211 | 51.0333
12 | 1.2571 | 0.02689 | -0.0188 | 46.7497
12.5 | 1.2795 | 0.02924 | -0.0171 | 43.7585
13 | 1.2933 | 0.03237 | -0.0153 | 39.9537
13.5 | 1.3087 | 0.03554 | -0.0139 | 36.8233
14 | 1.3274 | 0.03864 | -0.0129 | 34.353
14.5 | 1.3418 | 0.04229 | -0.0122 | 31.7285
15 | 1.3445 | 0.04733 | -0.0116 | 28.4069
15.5 | 1.3596 | 0.0513 | -0.0116 | 26.5029
16 | 1.3715 | 0.05577 | -0.0118 | 24.5921
16.5 | 1.3799 | 0.06085 | -0.0124 | 22.6771
17 | 1.3845 | 0.06659 | -0.0134 | 20.7914
17.5 | 1.3747 | 0.07448 | -0.0152 | 18.4573
18 | 1.3798 | 0.08068 | -0.017 | 17.1021
18.5 | 1.382 | 0.08752 | -0.0192 | 15.7907
19 | 1.3856 | 0.09434 | -0.0218 | 14.6873
19.5 | 1.381 | 0.1026 | -0.0253 | 13.46
20 | 1.3733 | 0.1116 | -0.0293 | 12.3056

## 43. Re 1M Mach 0.10 (1)
BIGFOIL.COM POLAR EXPORT
NACA63-316 a=0.6
NACA63-316 a=0.6 |  |  |  | Cl Max: | 1.445 | at alpha= | 13.5 | deg
JavaFoil+Calcfoil stall+Eppler ext transition |  |  |  | L/D Max: | 116.474 | at alpha= | 5.5 | deg
Re: | 1000000 |  |  | Cd Min: | 0.00659 | at alpha= | -2.5 | deg
Mach: | 0.1 |  |  | Cl=0 at alpha= | -2.082 | deg
|  |  |  | @ Cl=0.1, Cd= | 0.006629
|  |  |  | @ Cl=0.4, Cd= | 0.006839
|  |  |  | @ Cl=0.6, Cd= | 0.0072428
alpha (deg) | Cl | Cd | Cm | Cl/Cd
-18 | -0.883 | 0.14786 | -0.012 | -5.971
-17.5 | -0.901 | 0.13818 | -0.013 | -6.517
-17 | -0.915 | 0.13086 | -0.013 | -6.991
-16.5 | -0.929 | 0.12387 | -0.014 | -7.497
-16 | -0.935 | 0.11938 | -0.013 | -7.834
-15.5 | -0.942 | 0.11071 | -0.015 | -8.511
-15 | -0.937 | 0.10485 | -0.015 | -8.933
-14.5 | -0.934 | 0.09649 | -0.016 | -9.685
-14 | -0.928 | 0.08853 | -0.018 | -10.485
-13.5 | -0.967 | 0.05704 | -0.023 | -16.952
-13 | -0.99 | 0.03803 | -0.026 | -26.03
-12.5 | -0.986 | 0.03037 | -0.027 | -32.482
-12 | -0.97 | 0.02643 | -0.028 | -36.712
-11.5 | -0.953 | 0.02235 | -0.029 | -42.648
-11 | -0.927 | 0.02 | -0.03 | -46.33
-10.5 | -0.896 | 0.01826 | -0.031 | -49.045
-10 | -0.861 | 0.0167 | -0.032 | -51.536
-9.5 | -0.823 | 0.01536 | -0.032 | -53.581
-9 | -0.78 | 0.01435 | -0.033 | -54.329
-8.5 | -0.735 | 0.01338 | -0.034 | -54.893
-8 | -0.687 | 0.01264 | -0.035 | -54.319
-7.5 | -0.638 | 0.01156 | -0.036 | -55.172
-7 | -0.588 | 0.01128 | -0.037 | -52.089
-6.5 | -0.531 | 0.01079 | -0.037 | -49.194
-6 | -0.473 | 0.01035 | -0.038 | -45.706
-5.5 | -0.415 | 0.01002 | -0.038 | -41.36
-5 | -0.355 | 0.00972 | -0.039 | -36.549
-4.5 | -0.295 | 0.00688 | -0.04 | -42.882
-4 | -0.235 | 0.0068 | -0.04 | -34.508
-3.5 | -0.174 | 0.00668 | -0.041 | -25.984
-3 | -0.112 | 0.00665 | -0.041 | -16.91
-2.5 | -0.051 | 0.00659 | -0.042 | -7.748
-2 | 0.01 | 0.00659 | -0.043 | 1.586
-1.5 | 0.072 | 0.00662 | -0.043 | 10.905
-1 | 0.134 | 0.00664 | -0.044 | 20.149
-0.5 | 0.195 | 0.00666 | -0.044 | 29.358
0 | 0.257 | 0.00674 | -0.045 | 38.129
0.5 | 0.319 | 0.00677 | -0.046 | 47.085
1 | 0.38 | 0.00681 | -0.046 | 55.845
1.5 | 0.442 | 0.0069 | -0.047 | 64.06
2 | 0.502 | 0.007 | -0.047 | 71.753
2.5 | 0.563 | 0.00717 | -0.048 | 78.543
3 | 0.624 | 0.00729 | -0.049 | 85.559
3.5 | 0.685 | 0.00744 | -0.049 | 92.127
4 | 0.746 | 0.00767 | -0.05 | 97.146
4.5 | 0.805 | 0.0079 | -0.05 | 102.001
5 | 0.865 | 0.00818 | -0.051 | 105.771
5.5 | 0.918 | 0.00788 | -0.051 | 116.474
6 | 0.971 | 0.00873 | -0.052 | 111.296
6.5 | 1.024 | 0.00911 | -0.052 | 112.412
7 | 1.075 | 0.00945 | -0.052 | 113.752
7.5 | 1.108 | 0.01624 | -0.052 | 68.237
8 | 1.155 | 0.01711 | -0.052 | 67.493
8.5 | 1.2 | 0.0181 | -0.053 | 66.27
9 | 1.242 | 0.01914 | -0.053 | 64.869
9.5 | 1.281 | 0.02019 | -0.054 | 63.483
10 | 1.318 | 0.02129 | -0.054 | 61.915
10.5 | 1.352 | 0.02247 | -0.054 | 60.149
11 | 1.38 | 0.02397 | -0.055 | 57.567
11.5 | 1.402 | 0.02552 | -0.055 | 54.959
12 | 1.42 | 0.02727 | -0.055 | 52.073
12.5 | 1.434 | 0.02906 | -0.056 | 49.329
13 | 1.442 | 0.03109 | -0.056 | 46.383
13.5 | 1.445 | 0.03333 | -0.056 | 43.351
14 | 1.444 | 0.03556 | -0.057 | 40.599
14.5 | 1.437 | 0.03847 | -0.057 | 37.348
15 | 1.423 | 0.04172 | -0.057 | 34.108
15.5 | 1.402 | 0.04505 | -0.057 | 31.114
16 | 1.374 | 0.04959 | -0.057 | 27.704
16.5 | 1.337 | 0.05616 | -0.057 | 23.813
17 | 1.294 | 0.06445 | -0.056 | 20.084
17.5 | 1.238 | 0.07989 | -0.054 | 15.493
18 | 1.168 | 0.10451 | -0.05 | 11.172
18.5 | 1.09 | 0.14183 | -0.042 | 7.682

## 44. Re 1M Mach 0.10 (2)
BIGFOIL.COM POLAR EXPORT
NACA63-316 a=0.6
NACA63-316 a=0.6 |  |  |  | Cl Max: | 1.3703 | at alpha= | 19 | deg
XFOIL ncrit=9 |  |  |  | L/D Max: | 117.447 | at alpha= | 6 | deg
Re: | 1000000 |  |  | Cd Min: | 0.21875 | at alpha= | -20 | deg
Mach: | 0.1 |  |  | Cl=0 at alpha= | -2.0929 | deg
|  |  |  | @ Cl=0.1, Cd= | 0.0065
|  |  |  | @ Cl=0.4, Cd= | 0.0066133
|  |  |  | @ Cl=0.6, Cd= | 0.0068481
alpha (deg) | Cl | Cd | Cm | Cl/Cd
-20 | -0.6487 | 0.21875 | 0.0332 | -2.9655
-19.5 | -0.6283 | 0.21404 | 0.0295 | -2.9354
-18.5 | -0.9489 | 0.1062 | -0.0262 | -8.935
-18 | -0.9846 | 0.09079 | -0.0361 | -10.8448
-17.5 | -1.0111 | 0.07823 | -0.044 | -12.9247
-17 | -1.0274 | 0.0682 | -0.0499 | -15.0645
-16.5 | -1.0372 | 0.05986 | -0.0546 | -17.3271
-16 | -1.0587 | 0.05106 | -0.0582 | -20.7344
-15.5 | -1.0662 | 0.0446 | -0.0603 | -23.9058
-15 | -1.0631 | 0.03954 | -0.0617 | -26.8867
-14 | -1.0302 | 0.03177 | -0.0649 | -32.4268
-13.5 | -1.0172 | 0.02897 | -0.0636 | -35.1122
-12.5 | -0.9829 | 0.02413 | -0.0602 | -40.7335
-12 | -0.9601 | 0.02241 | -0.058 | -42.8425
-11.5 | -0.9592 | 0.01986 | -0.0525 | -48.2981
-11 | -0.9306 | 0.01851 | -0.0495 | -50.2755
-10.5 | -0.8914 | 0.01746 | -0.0478 | -51.0538
-10 | -0.8482 | 0.01646 | -0.0465 | -51.531
-9.5 | -0.8009 | 0.01573 | -0.0456 | -50.9154
-9 | -0.7584 | 0.01437 | -0.0443 | -52.7766
-8.5 | -0.7082 | 0.01365 | -0.0438 | -51.8828
-8 | -0.6558 | 0.01304 | -0.0436 | -50.2914
-7.5 | -0.6053 | 0.01214 | -0.0431 | -49.86
-7 | -0.5509 | 0.01164 | -0.0431 | -47.3282
-6.5 | -0.4971 | 0.01095 | -0.0431 | -45.3973
-6 | -0.4421 | 0.01042 | -0.0432 | -42.428
-5.5 | -0.3872 | 0.00974 | -0.0433 | -39.7536
-5 | -0.3325 | 0.00909 | -0.0435 | -36.5787
-4.5 | -0.2778 | 0.00822 | -0.0439 | -33.7956
-3.5 | -0.1661 | 0.00688 | -0.0447 | -24.1424
-3 | -0.1075 | 0.00674 | -0.0453 | -15.9496
-2.5 | -0.0482 | 0.00661 | -0.0459 | -7.292
-2 | 0.011 | 0.00656 | -0.0465 | 1.6768
-1.5 | 0.0704 | 0.00651 | -0.0472 | 10.8141
-1 | 0.1298 | 0.00649 | -0.0478 | 20
-0.5 | 0.1891 | 0.00652 | -0.0484 | 29.0031
0 | 0.2487 | 0.00652 | -0.0491 | 38.1442
0.5 | 0.3078 | 0.00653 | -0.0497 | 47.1363
2 | 0.4848 | 0.00669 | -0.0516 | 72.4664
2.5 | 0.5431 | 0.00678 | -0.0521 | 80.1032
3 | 0.6016 | 0.00685 | -0.0527 | 87.8248
3.5 | 0.6598 | 0.00694 | -0.0532 | 95.072
4 | 0.7172 | 0.00706 | -0.0536 | 101.5864
4.5 | 0.7742 | 0.0072 | -0.0539 | 107.5278
5 | 0.8309 | 0.00736 | -0.0542 | 112.894
5.5 | 0.8855 | 0.00764 | -0.0541 | 115.9031
6 | 0.9384 | 0.00799 | -0.0538 | 117.4468
6.5 | 0.9876 | 0.00856 | -0.0529 | 115.3738
7 | 1.0255 | 0.00969 | -0.0504 | 105.8308
7.5 | 1.0526 | 0.01089 | -0.0458 | 96.6575
8 | 1.0902 | 0.01235 | -0.0441 | 88.2753
8.5 | 1.1126 | 0.01367 | -0.0394 | 81.3899
9 | 1.1299 | 0.01517 | -0.0345 | 74.4825
9.5 | 1.1487 | 0.01695 | -0.0305 | 67.7699
10 | 1.1695 | 0.01885 | -0.0273 | 62.0424
10.5 | 1.1933 | 0.02073 | -0.0246 | 57.5639
11 | 1.2156 | 0.02284 | -0.0222 | 53.2224
11.5 | 1.2373 | 0.0251 | -0.0199 | 49.2948
12 | 1.2553 | 0.02775 | -0.0178 | 45.236
12.5 | 1.2764 | 0.03028 | -0.0161 | 42.1532
13 | 1.2862 | 0.03383 | -0.0141 | 38.0195
13.5 | 1.3049 | 0.03688 | -0.0129 | 35.3823
14 | 1.3226 | 0.04019 | -0.0121 | 32.9087
14.5 | 1.335 | 0.04418 | -0.0114 | 30.2173
15 | 1.3361 | 0.04956 | -0.011 | 26.9592
15.5 | 1.3531 | 0.05348 | -0.011 | 25.301
16 | 1.3638 | 0.05824 | -0.0114 | 23.4169
16.5 | 1.3702 | 0.06374 | -0.0121 | 21.4967
17 | 1.3697 | 0.0703 | -0.0135 | 19.4836
17.5 | 1.3653 | 0.07773 | -0.0154 | 17.5646
18 | 1.3684 | 0.08437 | -0.0174 | 16.219
18.5 | 1.3683 | 0.09176 | -0.02 | 14.9117
19 | 1.3703 | 0.09902 | -0.023 | 13.8386
19.5 | 1.3639 | 0.10781 | -0.0268 | 12.651
20 | 1.3524 | 0.11766 | -0.0315 | 11.4941

## 45. Re 1M Mach 0.25 (1)
BIGFOIL.COM POLAR EXPORT
NACA63-316 a=0.6
NACA63-316 a=0.6 |  |  |  | Cl Max: | 1.395 | at alpha= | 12 | deg
JavaFoil+Calcfoil stall+Eppler ext transition |  |  |  | L/D Max: | 109.883 | at alpha= | 6.5 | deg
Re: | 1000000 |  |  | Cd Min: | 0.00667 | at alpha= | -2 | deg
Mach: | 0.25 |  |  | Cl=0 at alpha= | -2.0873 | deg
|  |  |  | @ Cl=0.1, Cd= | 0.0067024
|  |  |  | @ Cl=0.4, Cd= | 0.0069557
|  |  |  | @ Cl=0.6, Cd= | 0.0073463
alpha (deg) | Cl | Cd | Cm | Cl/Cd
-16.5 | -0.736 | 0.17205 | -0.011 | -4.278
-16 | -0.778 | 0.13105 | -0.013 | -5.934
-15.5 | -0.809 | 0.12489 | -0.013 | -6.475
-15 | -0.826 | 0.11496 | -0.014 | -7.19
-14.5 | -0.838 | 0.10674 | -0.014 | -7.85
-14 | -0.846 | 0.10055 | -0.015 | -8.417
-13.5 | -0.848 | 0.09369 | -0.015 | -9.056
-13 | -0.848 | 0.08763 | -0.016 | -9.677
-12.5 | -0.849 | 0.07736 | -0.019 | -10.979
-12 | -0.852 | 0.06483 | -0.022 | -13.139
-11.5 | -0.919 | 0.02872 | -0.029 | -32.016
-11 | -0.909 | 0.02355 | -0.03 | -38.622
-10.5 | -0.888 | 0.02053 | -0.031 | -43.284
-10 | -0.859 | 0.0188 | -0.032 | -45.686
-9.5 | -0.826 | 0.01682 | -0.033 | -49.099
-9 | -0.786 | 0.01546 | -0.034 | -50.834
-8.5 | -0.742 | 0.01434 | -0.035 | -51.784
-8 | -0.696 | 0.01338 | -0.036 | -52.01
-7.5 | -0.647 | 0.01257 | -0.036 | -51.438
-7 | -0.596 | 0.0115 | -0.037 | -51.806
-6.5 | -0.544 | 0.0111 | -0.038 | -48.977
-6 | -0.485 | 0.01061 | -0.039 | -45.713
-5.5 | -0.425 | 0.0103 | -0.039 | -41.262
-5 | -0.364 | 0.00997 | -0.04 | -36.544
-4.5 | -0.303 | 0.00696 | -0.041 | -43.51
-4 | -0.241 | 0.00687 | -0.041 | -35.09
-3.5 | -0.178 | 0.00677 | -0.042 | -26.349
-3 | -0.116 | 0.00672 | -0.042 | -17.194
-2.5 | -0.052 | 0.00668 | -0.043 | -7.852
-2 | 0.011 | 0.00667 | -0.044 | 1.611
-1.5 | 0.074 | 0.00669 | -0.044 | 11.073
-1 | 0.137 | 0.00672 | -0.045 | 20.46
-0.5 | 0.201 | 0.00674 | -0.046 | 29.815
0 | 0.264 | 0.00682 | -0.046 | 38.714
0.5 | 0.328 | 0.00685 | -0.047 | 47.8
1 | 0.391 | 0.00694 | -0.047 | 56.282
1.5 | 0.454 | 0.00705 | -0.048 | 64.455
2 | 0.516 | 0.00714 | -0.049 | 72.222
2.5 | 0.578 | 0.00728 | -0.049 | 79.486
3 | 0.641 | 0.00747 | -0.05 | 85.83
3.5 | 0.704 | 0.00763 | -0.051 | 92.28
4 | 0.766 | 0.00788 | -0.051 | 97.198
4.5 | 0.827 | 0.00809 | -0.052 | 102.297
5 | 0.881 | 0.00839 | -0.052 | 105.061
5.5 | 0.938 | 0.00868 | -0.052 | 108.017
6 | 0.992 | 0.00909 | -0.053 | 109.183
6.5 | 1.046 | 0.00952 | -0.053 | 109.883
7 | 1.098 | 0.01013 | -0.054 | 108.375
7.5 | 1.131 | 0.01718 | -0.053 | 65.81
8 | 1.177 | 0.01819 | -0.054 | 64.717
8.5 | 1.22 | 0.01935 | -0.054 | 63.079
9 | 1.261 | 0.02045 | -0.054 | 61.645
9.5 | 1.297 | 0.02166 | -0.055 | 59.884
10 | 1.33 | 0.02304 | -0.055 | 57.699
10.5 | 1.358 | 0.02438 | -0.056 | 55.677
11 | 1.377 | 0.02613 | -0.056 | 52.712
11.5 | 1.39 | 0.0281 | -0.056 | 49.458
12 | 1.395 | 0.03032 | -0.057 | 45.999
12.5 | 1.393 | 0.03245 | -0.057 | 42.915
13 | 1.382 | 0.03509 | -0.057 | 39.391
13.5 | 1.363 | 0.03813 | -0.057 | 35.743
14 | 1.335 | 0.04192 | -0.058 | 31.842
14.5 | 1.296 | 0.04687 | -0.057 | 27.656
15 | 1.234 | 0.05686 | -0.056 | 21.706
15.5 | 1.087 | 0.10381 | -0.045 | 10.476
16 | 1.01 | 0.12588 | -0.037 | 8.022
16.5 | 0.946 | 0.13892 | -0.034 | 6.806
17 | 0.88 | 0.1497 | -0.033 | 5.877

## 46. Re 1M Mach 0.25 (2)
BIGFOIL.COM POLAR EXPORT
NACA63-316 a=0.6
NACA63-316 a=0.6 |  |  |  | Cl Max: | 1.3139 | at alpha= | 16 | deg
XFOIL ncrit=9 |  |  |  | L/D Max: | 116.108 | at alpha= | 6 | deg
Re: | 1000000 |  |  | Cd Min: | 0.21852 | at alpha= | -19.5 | deg
Mach: | 0.25 |  |  | Cl=0 at alpha= | -2.094 | deg
|  |  |  | @ Cl=0.1, Cd= | 0.0066168
|  |  |  | @ Cl=0.4, Cd= | 0.0067337
|  |  |  | @ Cl=0.6, Cd= | 0.0069791
alpha (deg) | Cl | Cd | Cm | Cl/Cd
-19.5 | -0.6349 | 0.21852 | 0.0316 | -2.9055
-19 | -0.623 | 0.20942 | 0.0256 | -2.9749
-18.5 | -0.6129 | 0.19947 | 0.0203 | -3.0726
-18 | -0.5892 | 0.19526 | 0.0174 | -3.0175
-17.5 | -0.5697 | 0.1894 | 0.0135 | -3.0079
-16.5 | -0.8478 | 0.0985 | -0.0346 | -8.6071
-16 | -0.8888 | 0.08252 | -0.0451 | -10.7707
-15.5 | -0.9196 | 0.06964 | -0.0533 | -13.2051
-15 | -0.9385 | 0.05965 | -0.0592 | -15.7334
-14.5 | -0.9512 | 0.05137 | -0.0635 | -18.5166
-14 | -0.9465 | 0.04435 | -0.0691 | -21.3416
-13.5 | -0.9485 | 0.03928 | -0.0695 | -24.1471
-13 | -0.9469 | 0.0346 | -0.0695 | -27.3671
-12 | -0.9252 | 0.02739 | -0.0675 | -33.7788
-11.5 | -0.9069 | 0.02471 | -0.0656 | -36.7017
-11 | -0.9031 | 0.0214 | -0.0619 | -42.2009
-10.5 | -0.8872 | 0.01964 | -0.0573 | -45.1731
-10 | -0.8556 | 0.01826 | -0.0541 | -46.8565
-9.5 | -0.8156 | 0.01703 | -0.0518 | -47.892
-9 | -0.7717 | 0.01582 | -0.05 | -48.78
-8.5 | -0.7267 | 0.01459 | -0.0483 | -49.8081
-8 | -0.6752 | 0.01371 | -0.0474 | -49.2487
-7 | -0.5687 | 0.01207 | -0.0461 | -47.1168
-6.5 | -0.5132 | 0.0114 | -0.0457 | -45.0175
-6 | -0.4559 | 0.01082 | -0.0456 | -42.1349
-5.5 | -0.3992 | 0.01016 | -0.0455 | -39.2913
-5 | -0.3426 | 0.00943 | -0.0455 | -36.3309
-4.5 | -0.2861 | 0.00861 | -0.0457 | -33.2288
-4 | -0.2302 | 0.00764 | -0.046 | -30.1309
-3.5 | -0.1719 | 0.00702 | -0.0463 | -24.4872
-3 | -0.1112 | 0.00681 | -0.0469 | -16.3289
-2.5 | -0.0501 | 0.0067 | -0.0474 | -7.4776
-2 | 0.0116 | 0.00664 | -0.048 | 1.747
-1.5 | 0.0729 | 0.00663 | -0.0486 | 10.9955
-1 | 0.1344 | 0.0066 | -0.0493 | 20.3636
-0.5 | 0.1959 | 0.00661 | -0.05 | 29.6369
0 | 0.257 | 0.00663 | -0.0506 | 38.7632
0.5 | 0.3184 | 0.00664 | -0.0512 | 47.9518
1.5 | 0.4403 | 0.00678 | -0.0524 | 64.941
2 | 0.5013 | 0.00682 | -0.0531 | 73.5044
2.5 | 0.5621 | 0.00691 | -0.0536 | 81.3459
3 | 0.6224 | 0.00702 | -0.0541 | 88.661
3.5 | 0.6822 | 0.00715 | -0.0545 | 95.4126
4 | 0.742 | 0.00727 | -0.0548 | 102.0633
4.5 | 0.8012 | 0.00741 | -0.055 | 108.1242
5 | 0.8599 | 0.00758 | -0.0551 | 113.4433
5.5 | 0.916 | 0.0079 | -0.0548 | 115.9494
6 | 0.9695 | 0.00835 | -0.0541 | 116.1078
6.5 | 1.0164 | 0.00914 | -0.0524 | 111.2035
7.5 | 1.0681 | 0.01184 | -0.0423 | 90.2111
8 | 1.0911 | 0.01342 | -0.0378 | 81.304
8.5 | 1.1063 | 0.01523 | -0.0326 | 72.6395
9 | 1.1237 | 0.01732 | -0.0285 | 64.8788
9.5 | 1.1429 | 0.01955 | -0.0249 | 58.4604
10 | 1.1646 | 0.02181 | -0.022 | 53.3975
10.5 | 1.1837 | 0.02439 | -0.0191 | 48.5322
11 | 1.2072 | 0.02682 | -0.0169 | 45.0112
11.5 | 1.2217 | 0.03002 | -0.0145 | 40.6962
12 | 1.2413 | 0.03301 | -0.0127 | 37.6038
12.5 | 1.255 | 0.0367 | -0.011 | 34.1962
13 | 1.2668 | 0.04082 | -0.0098 | 31.0338
13.5 | 1.2807 | 0.04498 | -0.0089 | 28.4727
14 | 1.292 | 0.04962 | -0.0085 | 26.0379
14.5 | 1.2916 | 0.05572 | -0.0086 | 23.1802
15 | 1.3016 | 0.06101 | -0.0089 | 21.3342
15.5 | 1.3101 | 0.06668 | -0.0097 | 19.6476
16 | 1.3139 | 0.07315 | -0.011 | 17.9617
16.5 | 1.3073 | 0.08124 | -0.0133 | 16.0918
17 | 1.305 | 0.08915 | -0.0158 | 14.6383
17.5 | 1.3019 | 0.09749 | -0.019 | 13.3542
18 | 1.2966 | 0.10644 | -0.0227 | 12.1815
18.5 | 1.2887 | 0.11611 | -0.0273 | 11.099
19 | 1.2812 | 0.12603 | -0.0325 | 10.1658
19.5 | 1.2662 | 0.13732 | -0.0388 | 9.2208
20 | 1.251 | 0.14892 | -0.0458 | 8.4005

## 47. Re 1M Mach 0.50 (1)
BIGFOIL.COM POLAR EXPORT
NACA63-316 a=0.6
NACA63-316 a=0.6 |  |  |  | Cl Max: | 1.257 | at alpha= | 8.5 | deg
JavaFoil+Calcfoil stall+Eppler ext transition |  |  |  | L/D Max: | 99.003 | at alpha= | 5.5 | deg
Re: | 1000000 |  |  | Cd Min: | 0.00699 | at alpha= | -2 | deg
Mach: | 0.5 |  |  | Cl=0 at alpha= | -2.0845 | deg
|  |  |  | @ Cl=0.1, Cd= | 0.0070196
|  |  |  | @ Cl=0.4, Cd= | 0.0073627
|  |  |  | @ Cl=0.6, Cd= | 0.0076386
alpha (deg) | Cl | Cd | Cm | Cl/Cd
-20 | -1.003 | 0.19819 | -0.015 | -5.06
-19.5 | -0.976 | 0.19219 | -0.015 | -5.077
-19 | -0.946 | 0.1889 | -0.015 | -5.009
-18.5 | -0.919 | 0.18165 | -0.015 | -5.057
-18 | -0.891 | 0.17529 | -0.016 | -5.085
-17.5 | -0.864 | 0.17094 | -0.016 | -5.054
-17 | -0.837 | 0.17156 | -0.016 | -4.878
-16.5 | -0.807 | 0.16586 | -0.016 | -4.866
-16 | -0.779 | 0.15856 | -0.016 | -4.916
-15.5 | -0.752 | 0.15227 | -0.016 | -4.939
-15 | -0.725 | 0.15051 | -0.016 | -4.814
-14.5 | -0.696 | 0.13843 | -0.016 | -5.025
-14 | -0.668 | 0.13675 | -0.016 | -4.882
-13.5 | -0.64 | 0.13295 | -0.016 | -4.814
-13 | -0.612 | 0.12933 | -0.017 | -4.735
-12.5 | -0.584 | 0.1182 | -0.016 | -4.941
-12 | -0.556 | 0.11106 | -0.016 | -5.004
-11.5 | -0.528 | 0.11127 | -0.016 | -4.745
-11 | -0.5 | 0.10474 | -0.017 | -4.777
-10.5 | -0.472 | 0.10548 | -0.017 | -4.478
-10 | -0.444 | 0.09056 | -0.016 | -4.903
-9.5 | -0.416 | 0.0884 | -0.016 | -4.707
-9 | -0.577 | 0.06385 | -0.017 | -9.032
-8.5 | -0.604 | 0.05615 | -0.021 | -10.761
-8 | -0.693 | 0.01892 | -0.038 | -36.642
-7.5 | -0.666 | 0.01671 | -0.039 | -39.826
-7 | -0.625 | 0.01508 | -0.04 | -41.418
-6.5 | -0.576 | 0.01374 | -0.041 | -41.927
-6 | -0.521 | 0.01279 | -0.042 | -40.761
-5.5 | -0.462 | 0.01197 | -0.043 | -38.621
-5 | -0.401 | 0.01106 | -0.044 | -36.241
-4.5 | -0.337 | 0.01061 | -0.045 | -31.765
-4 | -0.269 | 0.00731 | -0.046 | -36.731
-3.5 | -0.199 | 0.00718 | -0.047 | -27.72
-3 | -0.129 | 0.00707 | -0.047 | -18.24
-2.5 | -0.059 | 0.007 | -0.048 | -8.377
-2 | 0.012 | 0.00699 | -0.049 | 1.715
-1.5 | 0.083 | 0.00701 | -0.05 | 11.824
-1 | 0.154 | 0.00705 | -0.05 | 21.81
-0.5 | 0.225 | 0.00715 | -0.051 | 31.404
0 | 0.295 | 0.0072 | -0.052 | 41.04
0.5 | 0.366 | 0.00731 | -0.052 | 50.105
1 | 0.437 | 0.00742 | -0.053 | 58.92
1.5 | 0.508 | 0.00759 | -0.054 | 66.873
2 | 0.576 | 0.00779 | -0.054 | 73.917
2.5 | 0.641 | 0.00738 | -0.055 | 86.823
3 | 0.708 | 0.00831 | -0.055 | 85.17
3.5 | 0.774 | 0.00858 | -0.056 | 90.3
4 | 0.84 | 0.00896 | -0.056 | 93.788
4.5 | 0.905 | 0.00933 | -0.057 | 96.896
5 | 0.967 | 0.00979 | -0.057 | 98.746
5.5 | 1.027 | 0.01038 | -0.058 | 99.003
6 | 1.085 | 0.01104 | -0.058 | 98.206
6.5 | 1.123 | 0.01949 | -0.058 | 57.606
7 | 1.172 | 0.02085 | -0.058 | 56.221
7.5 | 1.213 | 0.02253 | -0.059 | 53.857
8 | 1.243 | 0.02418 | -0.059 | 51.407
8.5 | 1.257 | 0.02626 | -0.059 | 47.85
9 | 1.243 | 0.02876 | -0.06 | 43.222
9.5 | 1.168 | 0.03247 | -0.06 | 35.968
10 | 0.672 | 0.07763 | -0.026 | 8.653
10.5 | 0.699 | 0.09695 | -0.027 | 7.211
11 | 0.726 | 0.09911 | -0.027 | 7.328
11.5 | 0.754 | 0.1055 | -0.029 | 7.15
12 | 0.782 | 0.11069 | -0.03 | 7.061
12.5 | 0.808 | 0.11806 | -0.03 | 6.847
13 | 0.837 | 0.12572 | -0.033 | 6.658
13.5 | 0.864 | 0.12839 | -0.033 | 6.728

## 48. Re 1M Mach 0.50 (2)
BIGFOIL.COM POLAR EXPORT
NACA63-316 a=0.6
NACA63-316 a=0.6 |  |  |  | Cl Max: | 1.16 | at alpha= | 12.5 | deg
XFOIL ncrit=9 |  |  |  | L/D Max: | 112.366 | at alpha= | 5 | deg
Re: | 1000000 |  |  | Cd Min: | 0.25045 | at alpha= | -20 | deg
Mach: | 0.5 |  |  | Cl=0 at alpha= | -2.0907 | deg
|  |  |  | @ Cl=0.1, Cd= | 0.0070368
|  |  |  | @ Cl=0.4, Cd= | 0.0072395
|  |  |  | @ Cl=0.6, Cd= | 0.0075402
alpha (deg) | Cl | Cd | Cm | Cl/Cd
-20 | -0.6934 | 0.25045 | 0.0464 | -2.7686
-19.5 | -0.6756 | 0.23996 | 0.0398 | -2.8155
-19 | -0.6489 | 0.234 | 0.036 | -2.7731
-18.5 | -0.6293 | 0.22438 | 0.0296 | -2.8046
-18 | -0.6124 | 0.21411 | 0.0233 | -2.8602
-17.5 | -0.5836 | 0.20873 | 0.0199 | -2.796
-16.5 | -0.5521 | 0.18876 | 0.0072 | -2.9249
-16 | -0.5283 | 0.18301 | 0.0049 | -2.8867
-15.5 | -0.5126 | 0.17378 | 0.0001 | -2.9497
-15 | -0.498 | 0.16451 | -0.0049 | -3.0272
-14.5 | -0.486 | 0.15469 | -0.0103 | -3.1418
-13.5 | -0.4872 | 0.12923 | -0.0242 | -3.77
-13 | -0.4938 | 0.1171 | -0.0313 | -4.2169
-12.5 | -0.5029 | 0.10501 | -0.0387 | -4.7891
-12 | -0.5332 | 0.08968 | -0.0482 | -5.9456
-11.5 | -0.5796 | 0.07259 | -0.06 | -7.9846
-11 | -0.6157 | 0.05908 | -0.0698 | -10.4215
-10.5 | -0.6465 | 0.04837 | -0.0767 | -13.3657
-10 | -0.6721 | 0.03955 | -0.0808 | -16.9937
-9.5 | -0.6894 | 0.03237 | -0.0822 | -21.2975
-9 | -0.6929 | 0.02685 | -0.0812 | -25.8063
-8.5 | -0.6876 | 0.02255 | -0.0786 | -30.4922
-8 | -0.6717 | 0.01944 | -0.0746 | -34.5525
-7.5 | -0.6543 | 0.01726 | -0.0685 | -37.9085
-7 | -0.615 | 0.01552 | -0.0642 | -39.6263
-6.5 | -0.569 | 0.01389 | -0.0607 | -40.9647
-6 | -0.5114 | 0.01277 | -0.0584 | -40.047
-5.5 | -0.4508 | 0.01174 | -0.0566 | -38.3986
-5 | -0.3864 | 0.01093 | -0.0555 | -35.3522
-4.5 | -0.3216 | 0.01012 | -0.0547 | -31.7787
-4 | -0.2575 | 0.00917 | -0.0542 | -28.0807
-3.5 | -0.1956 | 0.00797 | -0.0539 | -24.542
-3 | -0.1282 | 0.0073 | -0.054 | -17.5616
-2.5 | -0.0578 | 0.00713 | -0.0543 | -8.1066
-2 | 0.0128 | 0.00706 | -0.0547 | 1.813
-1.5 | 0.084 | 0.00703 | -0.0553 | 11.9488
-1 | 0.1546 | 0.00706 | -0.0559 | 21.898
-0.5 | 0.2248 | 0.00709 | -0.0565 | 31.7066
0 | 0.2953 | 0.00711 | -0.0571 | 41.5331
0.5 | 0.3654 | 0.00718 | -0.0577 | 50.8914
1 | 0.4352 | 0.0073 | -0.0583 | 59.6164
1.5 | 0.5054 | 0.00736 | -0.0588 | 68.6685
2 | 0.5751 | 0.00749 | -0.0592 | 76.7824
3 | 0.7139 | 0.00777 | -0.0596 | 91.879
3.5 | 0.7831 | 0.00794 | -0.0596 | 98.6272
4 | 0.8508 | 0.00817 | -0.0592 | 104.1371
4.5 | 0.9173 | 0.00845 | -0.0584 | 108.5562
5 | 0.9832 | 0.00875 | -0.0573 | 112.3657
5.5 | 1.0397 | 0.00938 | -0.0548 | 110.8422
6 | 1.0782 | 0.0105 | -0.0497 | 102.6857
7 | 1.0674 | 0.01539 | -0.0305 | 69.3567
8 | 1.0799 | 0.02217 | -0.0202 | 48.71
8.5 | 1.0881 | 0.02601 | -0.0162 | 41.8339
9 | 1.0999 | 0.02994 | -0.0128 | 36.7368
9.5 | 1.1148 | 0.03404 | -0.0101 | 32.7497
10 | 1.1299 | 0.03843 | -0.0079 | 29.4015
10.5 | 1.1406 | 0.04349 | -0.0061 | 26.2267
11 | 1.1503 | 0.04898 | -0.005 | 23.4851
11.5 | 1.1535 | 0.05532 | -0.0044 | 20.8514
12 | 1.1587 | 0.06184 | -0.0043 | 18.7371
12.5 | 1.16 | 0.06909 | -0.005 | 16.7897
13 | 1.1566 | 0.07729 | -0.0066 | 14.9644
13.5 | 1.1508 | 0.08619 | -0.0089 | 13.3519
14 | 1.1379 | 0.09661 | -0.0129 | 11.7783
14.5 | 1.1205 | 0.10829 | -0.0185 | 10.3472
15 | 1.1017 | 0.12085 | -0.0256 | 9.1163
15.5 | 1.0808 | 0.13444 | -0.034 | 8.0393
16 | 1.0538 | 0.1497 | -0.0441 | 7.0394
16.5 | 1.0257 | 0.16631 | -0.0554 | 6.1674
17 | 0.9937 | 0.18503 | -0.0681 | 5.3705
17.5 | 0.9779 | 0.20178 | -0.0788 | 4.8464

## 49. Re 2M Mach 0.00 (1)
BIGFOIL.COM POLAR EXPORT
NACA63-316 a=0.6
NACA63-316 a=0.6 |  |  |  | Cl Max: | 1.464 | at alpha= | 14 | deg
JavaFoil+Calcfoil stall+Eppler ext transition |  |  |  | L/D Max: | 133.664 | at alpha= | 6.5 | deg
Re: | 2000000 |  |  | Cd Min: | 0.0059 | at alpha= | -1.5 | deg
Mach: | 0 |  |  | Cl=0 at alpha= | -2.082 | deg
|  |  |  | @ Cl=0.1, Cd= | 0.0059092
|  |  |  | @ Cl=0.4, Cd= | 0.0061184
|  |  |  | @ Cl=0.6, Cd= | 0.0064256
alpha (deg) | Cl | Cd | Cm | Cl/Cd
-19.5 | -0.87 | 0.15201 | -0.013 | -5.725
-19 | -0.891 | 0.14393 | -0.014 | -6.189
-18.5 | -0.909 | 0.13661 | -0.014 | -6.655
-18 | -0.925 | 0.13062 | -0.015 | -7.078
-17.5 | -0.941 | 0.12196 | -0.015 | -7.718
-17 | -0.964 | 0.10654 | -0.017 | -9.045
-16.5 | -0.986 | 0.09179 | -0.019 | -10.737
-16 | -1.011 | 0.07539 | -0.02 | -13.409
-15.5 | -1.04 | 0.05678 | -0.022 | -18.317
-15 | -1.053 | 0.04492 | -0.024 | -23.441
-14.5 | -1.056 | 0.03743 | -0.025 | -28.216
-14 | -1.053 | 0.03205 | -0.026 | -32.863
-13.5 | -1.045 | 0.02798 | -0.027 | -37.346
-13 | -1.033 | 0.02438 | -0.027 | -42.375
-12.5 | -1.016 | 0.02159 | -0.028 | -47.077
-12 | -0.994 | 0.01956 | -0.029 | -50.821
-11.5 | -0.969 | 0.01767 | -0.03 | -54.828
-11 | -0.94 | 0.01599 | -0.031 | -58.771
-10.5 | -0.906 | 0.01485 | -0.031 | -61.042
-10 | -0.87 | 0.01373 | -0.032 | -63.373
-9.5 | -0.831 | 0.01275 | -0.033 | -65.118
-9 | -0.786 | 0.01206 | -0.034 | -65.214
-8.5 | -0.741 | 0.01089 | -0.034 | -68.056
-8 | -0.695 | 0.01063 | -0.035 | -65.361
-7.5 | -0.641 | 0.01014 | -0.036 | -63.189
-7 | -0.585 | 0.00973 | -0.036 | -60.108
-6.5 | -0.529 | 0.00946 | -0.037 | -55.892
-6 | -0.471 | 0.00912 | -0.038 | -51.632
-5.5 | -0.413 | 0.00888 | -0.038 | -46.45
-5 | -0.353 | 0.00864 | -0.039 | -40.894
-4.5 | -0.294 | 0.00635 | -0.039 | -46.246
-4 | -0.233 | 0.00617 | -0.04 | -37.872
-3.5 | -0.173 | 0.00601 | -0.041 | -28.776
-3 | -0.112 | 0.00598 | -0.041 | -18.701
-2.5 | -0.051 | 0.00593 | -0.042 | -8.566
-2 | 0.01 | 0.00592 | -0.042 | 1.758
-1.5 | 0.072 | 0.0059 | -0.043 | 12.158
-1 | 0.133 | 0.00592 | -0.044 | 22.492
-0.5 | 0.194 | 0.00596 | -0.044 | 32.622
0 | 0.256 | 0.006 | -0.045 | 42.616
0.5 | 0.317 | 0.00605 | -0.045 | 52.428
1 | 0.378 | 0.00609 | -0.046 | 62.123
1.5 | 0.44 | 0.00617 | -0.047 | 71.28
2 | 0.499 | 0.00625 | -0.047 | 79.872
2.5 | 0.56 | 0.00636 | -0.048 | 88.038
3 | 0.621 | 0.00646 | -0.048 | 96.167
3.5 | 0.682 | 0.00663 | -0.049 | 102.749
4 | 0.742 | 0.00677 | -0.05 | 109.506
4.5 | 0.802 | 0.00698 | -0.05 | 114.899
5 | 0.861 | 0.00719 | -0.051 | 119.652
5.5 | 0.919 | 0.00743 | -0.051 | 123.643
6 | 0.976 | 0.00783 | -0.052 | 124.613
6.5 | 1.026 | 0.00767 | -0.052 | 133.664
7 | 1.073 | 0.00952 | -0.052 | 112.694
7.5 | 1.11 | 0.01425 | -0.052 | 77.884
8 | 1.157 | 0.01499 | -0.052 | 77.172
8.5 | 1.202 | 0.01567 | -0.053 | 76.687
9 | 1.245 | 0.01655 | -0.053 | 75.181
9.5 | 1.285 | 0.01739 | -0.054 | 73.887
10 | 1.322 | 0.01839 | -0.054 | 71.884
10.5 | 1.357 | 0.01948 | -0.055 | 69.657
11 | 1.386 | 0.02059 | -0.055 | 67.322
11.5 | 1.41 | 0.02172 | -0.055 | 64.939
12 | 1.43 | 0.02322 | -0.056 | 61.593
12.5 | 1.445 | 0.0247 | -0.056 | 58.527
13 | 1.457 | 0.02628 | -0.056 | 55.43
13.5 | 1.463 | 0.02808 | -0.057 | 52.104
14 | 1.464 | 0.03036 | -0.057 | 48.238
14.5 | 1.462 | 0.03232 | -0.057 | 45.235
15 | 1.453 | 0.03452 | -0.057 | 42.101
15.5 | 1.436 | 0.03782 | -0.058 | 37.969
16 | 1.417 | 0.03998 | -0.058 | 35.439
16.5 | 1.392 | 0.04348 | -0.058 | 32.01
17 | 1.363 | 0.04709 | -0.058 | 28.947
17.5 | 1.33 | 0.05173 | -0.058 | 25.713
18 | 1.288 | 0.06013 | -0.058 | 21.417
18.5 | 1.247 | 0.06761 | -0.057 | 18.436
19 | 1.206 | 0.07477 | -0.057 | 16.131

## 50. Re 2M Mach 0.00 (2)
BIGFOIL.COM POLAR EXPORT
NACA63-316 a=0.6
NACA63-316 a=0.6 |  |  |  | Cl Max: | 1.5283 | at alpha= | 18.5 | deg
XFOIL ncrit=9 |  |  |  | L/D Max: | 127.65 | at alpha= | 5 | deg
Re: | 2000000 |  |  | Cd Min: | 0.08785 | at alpha= | 20 | deg
Mach: | 0 |  |  | Cl=0 at alpha= | -2.0918 | deg
|  |  |  | @ Cl=0.1, Cd= | 0.00533
|  |  |  | @ Cl=0.4, Cd= | 0.005448
|  |  |  | @ Cl=0.6, Cd= | 0.0057257
alpha (deg) | Cl | Cd | Cm | Cl/Cd
-20 | -1.2029 | 0.08588 | -0.0362 | -14.0068
-19.5 | -1.2315 | 0.07394 | -0.0431 | -16.6554
-19 | -1.2501 | 0.06425 | -0.0484 | -19.4568
-18.5 | -1.2478 | 0.05791 | -0.0517 | -21.5472
-18 | -1.2603 | 0.05017 | -0.0551 | -25.1206
-17.5 | -1.2562 | 0.0449 | -0.0571 | -27.9777
-17 | -1.2532 | 0.03985 | -0.0586 | -31.4479
-16.5 | -1.2485 | 0.03525 | -0.0595 | -35.4184
-16 | -1.2249 | 0.03256 | -0.0599 | -37.6198
-15.5 | -1.2212 | 0.02769 | -0.0615 | -44.1026
-14.5 | -1.2079 | 0.02182 | -0.0573 | -55.3575
-14 | -1.1895 | 0.02002 | -0.0547 | -59.4156
-13.5 | -1.1697 | 0.01867 | -0.0513 | -62.6513
-13 | -1.1472 | 0.01762 | -0.0472 | -65.1078
-12.5 | -1.1091 | 0.01674 | -0.0454 | -66.2545
-12 | -1.0657 | 0.01601 | -0.0442 | -66.5646
-11.5 | -1.0262 | 0.01486 | -0.0426 | -69.0579
-11 | -0.9806 | 0.01398 | -0.0417 | -70.1431
-10.5 | -0.9314 | 0.01334 | -0.0412 | -69.8201
-10 | -0.8805 | 0.01274 | -0.0409 | -69.113
-9 | -0.7772 | 0.01147 | -0.0404 | -67.7594
-8.5 | -0.7234 | 0.011 | -0.0405 | -65.7636
-8 | -0.6684 | 0.01059 | -0.0406 | -63.1161
-7.5 | -0.6141 | 0.01004 | -0.0407 | -61.1653
-7 | -0.5583 | 0.00967 | -0.041 | -57.7353
-6.5 | -0.5023 | 0.00923 | -0.0413 | -54.4204
-6 | -0.4458 | 0.00888 | -0.0417 | -50.2027
-5.5 | -0.3892 | 0.00846 | -0.0421 | -46.0047
-5 | -0.333 | 0.00796 | -0.0425 | -41.8342
-4.5 | -0.2763 | 0.00749 | -0.043 | -36.8892
-4 | -0.2201 | 0.00688 | -0.0435 | -31.9913
-3.5 | -0.1638 | 0.00622 | -0.044 | -26.3344
-3 | -0.1068 | 0.00571 | -0.0447 | -18.704
-2.5 | -0.048 | 0.0055 | -0.0454 | -8.7273
-2 | 0.0108 | 0.00538 | -0.0461 | 2.0074
-1.5 | 0.0703 | 0.00534 | -0.0468 | 13.1648
-1 | 0.1297 | 0.00532 | -0.0475 | 24.3797
-0.5 | 0.189 | 0.00533 | -0.0482 | 35.4597
0 | 0.2483 | 0.00533 | -0.049 | 46.5854
0.5 | 0.3077 | 0.00535 | -0.0497 | 57.514
1 | 0.3668 | 0.00542 | -0.0504 | 67.6753
1.5 | 0.426 | 0.00547 | -0.0512 | 77.8793
2 | 0.485 | 0.00553 | -0.0519 | 87.7034
2.5 | 0.5438 | 0.00562 | -0.0525 | 96.7616
3 | 0.6023 | 0.00573 | -0.0532 | 105.1134
3.5 | 0.6604 | 0.00585 | -0.0538 | 112.8889
4 | 0.7183 | 0.00599 | -0.0544 | 119.9165
4.5 | 0.7758 | 0.00615 | -0.0549 | 126.1463
5 | 0.831 | 0.00651 | -0.0551 | 127.6498
5.5 | 0.885 | 0.00695 | -0.0552 | 127.3381
6 | 0.9347 | 0.00769 | -0.0547 | 121.5475
6.5 | 0.9796 | 0.00873 | -0.0536 | 112.2108
7 | 1.0214 | 0.0098 | -0.0519 | 104.2245
7.5 | 1.0631 | 0.01069 | -0.0501 | 99.4481
8 | 1.1028 | 0.01147 | -0.048 | 96.1465
8.5 | 1.1335 | 0.01222 | -0.044 | 92.7578
9 | 1.1651 | 0.01314 | -0.0408 | 88.6682
9.5 | 1.1885 | 0.01421 | -0.0364 | 83.6383
10 | 1.2164 | 0.01536 | -0.0332 | 79.1927
10.5 | 1.2446 | 0.01666 | -0.0305 | 74.7059
11 | 1.2718 | 0.01814 | -0.0279 | 70.1103
11.5 | 1.2987 | 0.01973 | -0.0255 | 65.8236
12 | 1.3251 | 0.02145 | -0.0234 | 61.7762
12.5 | 1.3465 | 0.0236 | -0.0211 | 57.0551
13 | 1.3715 | 0.02558 | -0.0193 | 53.6161
13.5 | 1.394 | 0.02782 | -0.0176 | 50.1078
14 | 1.4092 | 0.03072 | -0.0157 | 45.8724
14.5 | 1.4306 | 0.03329 | -0.0145 | 42.9739
15 | 1.4505 | 0.03615 | -0.0134 | 40.1245
15.5 | 1.4665 | 0.03949 | -0.0125 | 37.136
16 | 1.4794 | 0.04329 | -0.0119 | 34.1742
16.5 | 1.4898 | 0.04754 | -0.0116 | 31.3378
17 | 1.5042 | 0.05154 | -0.0116 | 29.1851
17.5 | 1.5147 | 0.05613 | -0.0119 | 26.9856
18 | 1.5233 | 0.06109 | -0.0125 | 24.9353
18.5 | 1.5283 | 0.06667 | -0.0135 | 22.9234
19 | 1.5276 | 0.07323 | -0.0151 | 20.8603
19.5 | 1.5209 | 0.08088 | -0.0173 | 18.8044
20 | 1.5207 | 0.08785 | -0.0197 | 17.3102

## 51. Re 2M Mach 0.10 (1)
BIGFOIL.COM POLAR EXPORT
NACA63-316 a=0.6
NACA63-316 a=0.6 |  |  |  | Cl Max: | 1.454 | at alpha= | 13.5 | deg
JavaFoil+Calcfoil stall+Eppler ext transition |  |  |  | L/D Max: | 124.823 | at alpha= | 6 | deg
Re: | 2000000 |  |  | Cd Min: | 0.00593 | at alpha= | -1.5 | deg
Mach: | 0.1 |  |  | Cl=0 at alpha= | -2.082 | deg
|  |  |  | @ Cl=0.1, Cd= | 0.005939
|  |  |  | @ Cl=0.4, Cd= | 0.0061226
|  |  |  | @ Cl=0.6, Cd= | 0.0064767
alpha (deg) | Cl | Cd | Cm | Cl/Cd
-19 | -0.848 | 0.14888 | -0.013 | -5.695
-18.5 | -0.87 | 0.14168 | -0.014 | -6.14
-18 | -0.892 | 0.13274 | -0.014 | -6.716
-17.5 | -0.913 | 0.12239 | -0.015 | -7.46
-17 | -0.931 | 0.11339 | -0.016 | -8.212
-16.5 | -0.95 | 0.10276 | -0.017 | -9.244
-16 | -0.969 | 0.09097 | -0.019 | -10.648
-15.5 | -0.996 | 0.07224 | -0.021 | -13.792
-15 | -1.027 | 0.05088 | -0.023 | -20.186
-14.5 | -1.037 | 0.04088 | -0.025 | -25.374
-14 | -1.039 | 0.03431 | -0.026 | -30.269
-13.5 | -1.033 | 0.02986 | -0.026 | -34.579
-13 | -1.024 | 0.02561 | -0.027 | -39.99
-12.5 | -1.01 | 0.02253 | -0.028 | -44.834
-12 | -0.99 | 0.02011 | -0.029 | -49.243
-11.5 | -0.967 | 0.01808 | -0.03 | -53.456
-11 | -0.938 | 0.01639 | -0.031 | -57.251
-10.5 | -0.906 | 0.0151 | -0.031 | -59.986
-10 | -0.871 | 0.01393 | -0.032 | -62.516
-9.5 | -0.832 | 0.01293 | -0.033 | -64.323
-9 | -0.788 | 0.0122 | -0.034 | -64.58
-8.5 | -0.743 | 0.01058 | -0.034 | -70.158
-8 | -0.697 | 0.01067 | -0.035 | -65.316
-7.5 | -0.643 | 0.01017 | -0.036 | -63.239
-7 | -0.588 | 0.00985 | -0.037 | -59.682
-6.5 | -0.531 | 0.0095 | -0.037 | -55.917
-6 | -0.473 | 0.00914 | -0.038 | -51.758
-5.5 | -0.415 | 0.00895 | -0.038 | -46.317
-5 | -0.355 | 0.00871 | -0.039 | -40.754
-4.5 | -0.295 | 0.0064 | -0.04 | -46.094
-4 | -0.235 | 0.00617 | -0.04 | -38.006
-3.5 | -0.174 | 0.00601 | -0.041 | -28.912
-3 | -0.112 | 0.00599 | -0.041 | -18.772
-2.5 | -0.051 | 0.00594 | -0.042 | -8.602
-2 | 0.01 | 0.00594 | -0.043 | 1.758
-1.5 | 0.072 | 0.00593 | -0.043 | 12.156
-1 | 0.134 | 0.00595 | -0.044 | 22.477
-0.5 | 0.195 | 0.00596 | -0.044 | 32.771
0 | 0.257 | 0.006 | -0.045 | 42.821
0.5 | 0.319 | 0.00605 | -0.046 | 52.669
1 | 0.38 | 0.0061 | -0.046 | 62.362
1.5 | 0.442 | 0.00617 | -0.047 | 71.639
2 | 0.502 | 0.00626 | -0.047 | 80.205
2.5 | 0.563 | 0.00641 | -0.048 | 87.837
3 | 0.624 | 0.00652 | -0.049 | 95.793
3.5 | 0.685 | 0.00665 | -0.049 | 103.082
4 | 0.746 | 0.00678 | -0.05 | 109.905
4.5 | 0.805 | 0.00699 | -0.05 | 115.257
5 | 0.865 | 0.0072 | -0.051 | 120.037
5.5 | 0.923 | 0.00747 | -0.052 | 123.643
6 | 0.981 | 0.00786 | -0.052 | 124.823
6.5 | 1.029 | 0.00836 | -0.052 | 123.11
7 | 1.076 | 0.00966 | -0.052 | 111.383
7.5 | 1.114 | 0.01438 | -0.052 | 77.462
8 | 1.161 | 0.01514 | -0.053 | 76.661
8.5 | 1.206 | 0.01585 | -0.053 | 76.093
9 | 1.248 | 0.01673 | -0.054 | 74.611
9.5 | 1.288 | 0.01765 | -0.054 | 72.984
10 | 1.325 | 0.01863 | -0.054 | 71.1
10.5 | 1.359 | 0.01976 | -0.055 | 68.76
11 | 1.387 | 0.02096 | -0.055 | 66.164
11.5 | 1.41 | 0.02206 | -0.056 | 63.899
12 | 1.428 | 0.02362 | -0.056 | 60.452
12.5 | 1.441 | 0.02517 | -0.056 | 57.26
13 | 1.45 | 0.02687 | -0.057 | 53.955
13.5 | 1.454 | 0.02878 | -0.057 | 50.504
14 | 1.453 | 0.03067 | -0.057 | 47.371
14.5 | 1.446 | 0.0331 | -0.057 | 43.696
15 | 1.433 | 0.03572 | -0.058 | 40.122
15.5 | 1.413 | 0.03834 | -0.058 | 36.862
16 | 1.388 | 0.04167 | -0.058 | 33.299
16.5 | 1.357 | 0.04563 | -0.058 | 29.739
17 | 1.323 | 0.04961 | -0.058 | 26.669
17.5 | 1.281 | 0.05632 | -0.058 | 22.747
18 | 1.237 | 0.06333 | -0.057 | 19.537
18.5 | 1.18 | 0.07785 | -0.056 | 15.159

## 52. Re 2M Mach 0.10 (2)
BIGFOIL.COM POLAR EXPORT
NACA63-316 a=0.6
NACA63-316 a=0.6 |  |  |  | Cl Max: | 1.5155 | at alpha= | 18.5 | deg
XFOIL ncrit=9 |  |  |  | L/D Max: | 127.89 | at alpha= | 5 | deg
Re: | 2000000 |  |  | Cd Min: | 0.09895 | at alpha= | -20 | deg
Mach: | 0.1 |  |  | Cl=0 at alpha= | -2.0921 | deg
|  |  |  | @ Cl=0.1, Cd= | 0.0053402
|  |  |  | @ Cl=0.4, Cd= | 0.0054611
|  |  |  | @ Cl=0.6, Cd= | 0.0057296
alpha (deg) | Cl | Cd | Cm | Cl/Cd
-20 | -1.1395 | 0.09895 | -0.0296 | -11.5159
-19.5 | -1.1804 | 0.08418 | -0.0386 | -14.0223
-19 | -1.207 | 0.0726 | -0.0454 | -16.6253
-18.5 | -1.2092 | 0.06511 | -0.0495 | -18.5716
-18 | -1.2285 | 0.05589 | -0.0541 | -21.9807
-17.5 | -1.2285 | 0.04967 | -0.0569 | -24.7332
-17 | -1.2302 | 0.04374 | -0.059 | -28.1253
-16.5 | -1.231 | 0.03833 | -0.0605 | -32.1158
-15.5 | -1.1942 | 0.0307 | -0.0638 | -38.899
-15 | -1.2062 | 0.02619 | -0.0617 | -46.0557
-14.5 | -1.1978 | 0.02317 | -0.0599 | -51.6962
-14 | -1.1811 | 0.02102 | -0.0576 | -56.1893
-13.5 | -1.1604 | 0.01942 | -0.0548 | -59.7528
-13 | -1.1437 | 0.0181 | -0.0503 | -63.1878
-12.5 | -1.1114 | 0.01715 | -0.0475 | -64.8047
-12 | -1.0698 | 0.01632 | -0.0459 | -65.5515
-11.5 | -1.028 | 0.01537 | -0.0444 | -66.8835
-11 | -0.9858 | 0.01423 | -0.043 | -69.2762
-10.5 | -0.9368 | 0.01354 | -0.0423 | -69.1876
-10 | -0.886 | 0.0129 | -0.0418 | -68.6822
-9 | -0.7822 | 0.0116 | -0.0412 | -67.431
-8.5 | -0.7282 | 0.01109 | -0.0411 | -65.6628
-8 | -0.6729 | 0.01065 | -0.0412 | -63.1831
-7.5 | -0.6181 | 0.01012 | -0.0412 | -61.0771
-7 | -0.562 | 0.00972 | -0.0415 | -57.8189
-6.5 | -0.5055 | 0.00929 | -0.0417 | -54.4133
-6 | -0.4486 | 0.00894 | -0.042 | -50.179
-5.5 | -0.3917 | 0.0085 | -0.0424 | -46.0824
-5 | -0.3351 | 0.008 | -0.0428 | -41.8875
-4.5 | -0.2779 | 0.00752 | -0.0433 | -36.9548
-4 | -0.2213 | 0.00693 | -0.0438 | -31.9336
-3.5 | -0.1647 | 0.00626 | -0.0443 | -26.3099
-3 | -0.1075 | 0.00574 | -0.0449 | -18.7282
-2.5 | -0.0483 | 0.00552 | -0.0456 | -8.75
-2 | 0.0109 | 0.00539 | -0.0463 | 2.0223
-1.5 | 0.0707 | 0.00535 | -0.0471 | 13.215
-1 | 0.1305 | 0.00533 | -0.0478 | 24.4841
-0.5 | 0.1902 | 0.00534 | -0.0485 | 35.618
0 | 0.2499 | 0.00535 | -0.0493 | 46.7103
0.5 | 0.3096 | 0.00537 | -0.05 | 57.6536
1 | 0.3692 | 0.00543 | -0.0507 | 67.9926
1.5 | 0.4287 | 0.00549 | -0.0514 | 78.0874
2 | 0.488 | 0.00555 | -0.0521 | 87.9279
2.5 | 0.5473 | 0.00564 | -0.0528 | 97.039
3 | 0.6061 | 0.00574 | -0.0535 | 105.5923
3.5 | 0.6646 | 0.00587 | -0.0541 | 113.2198
4 | 0.7229 | 0.00602 | -0.0546 | 120.0831
4.5 | 0.7808 | 0.00618 | -0.0551 | 126.343
5 | 0.8364 | 0.00654 | -0.0553 | 127.8899
5.5 | 0.8904 | 0.007 | -0.0553 | 127.2
6 | 0.9403 | 0.00777 | -0.0548 | 121.0167
6.5 | 0.9848 | 0.00883 | -0.0535 | 111.5289
7.5 | 1.068 | 0.0108 | -0.0498 | 98.8889
8 | 1.1063 | 0.01164 | -0.0473 | 95.043
8.5 | 1.1346 | 0.01241 | -0.0429 | 91.4263
9 | 1.1626 | 0.01338 | -0.039 | 86.8909
9.5 | 1.1875 | 0.01453 | -0.035 | 81.7275
10 | 1.2158 | 0.01575 | -0.0319 | 77.1937
10.5 | 1.2447 | 0.01709 | -0.0292 | 72.8321
11 | 1.2707 | 0.01871 | -0.0266 | 67.9156
11.5 | 1.2988 | 0.02032 | -0.0243 | 63.9173
12 | 1.3239 | 0.0222 | -0.0221 | 59.6351
12.5 | 1.3462 | 0.02436 | -0.0199 | 55.2627
13 | 1.3703 | 0.02649 | -0.018 | 51.729
13.5 | 1.3912 | 0.02893 | -0.0162 | 48.0885
14 | 1.4069 | 0.03192 | -0.0144 | 44.0758
14.5 | 1.4282 | 0.03463 | -0.0133 | 41.2417
15 | 1.4475 | 0.03766 | -0.0123 | 38.436
15.5 | 1.4622 | 0.04127 | -0.0114 | 35.4301
16 | 1.4712 | 0.04562 | -0.0108 | 32.249
16.5 | 1.485 | 0.04969 | -0.0107 | 29.8853
17 | 1.4986 | 0.05393 | -0.0108 | 27.7879
17.5 | 1.5072 | 0.05891 | -0.0113 | 25.5848
18 | 1.5137 | 0.06431 | -0.0121 | 23.5376
18.5 | 1.5155 | 0.0705 | -0.0134 | 21.4965
19 | 1.5072 | 0.07836 | -0.0155 | 19.2343
19.5 | 1.5093 | 0.08499 | -0.0177 | 17.7586
20 | 1.5063 | 0.09263 | -0.0205 | 16.2615

## 53. Re 2M Mach 0.25 (1)
BIGFOIL.COM POLAR EXPORT
NACA63-316 a=0.6
NACA63-316 a=0.6 |  |  |  | Cl Max: | 1.402 | at alpha= | 12 | deg
JavaFoil+Calcfoil stall+Eppler ext transition |  |  |  | L/D Max: | 122.387 | at alpha= | 6 | deg
Re: | 2000000 |  |  | Cd Min: | 0.00597 | at alpha= | -1.5 | deg
Mach: | 0.25 |  |  | Cl=0 at alpha= | -2.0873 | deg
|  |  |  | @ Cl=0.1, Cd= | 0.0059783
|  |  |  | @ Cl=0.4, Cd= | 0.0062157
|  |  |  | @ Cl=0.6, Cd= | 0.0065419
alpha (deg) | Cl | Cd | Cm | Cl/Cd
-17.5 | -0.645 | 0.1508 | -0.012 | -4.279
-17 | -0.695 | 0.14149 | -0.013 | -4.915
-16.5 | -0.736 | 0.15284 | -0.011 | -4.818
-16 | -0.78 | 0.12357 | -0.014 | -6.315
-15.5 | -0.812 | 0.11484 | -0.015 | -7.072
-15 | -0.832 | 0.10681 | -0.016 | -7.786
-14.5 | -0.849 | 0.09616 | -0.017 | -8.827
-14 | -0.865 | 0.08497 | -0.019 | -10.179
-13.5 | -0.931 | 0.04673 | -0.025 | -19.927
-13 | -0.949 | 0.0361 | -0.027 | -26.301
-12.5 | -0.955 | 0.02952 | -0.028 | -32.349
-12 | -0.953 | 0.02483 | -0.029 | -38.37
-11.5 | -0.942 | 0.02136 | -0.03 | -44.117
-11 | -0.924 | 0.01877 | -0.031 | -49.234
-10.5 | -0.9 | 0.01681 | -0.032 | -53.538
-10 | -0.869 | 0.01551 | -0.033 | -56.023
-9.5 | -0.835 | 0.01407 | -0.034 | -59.354
-9 | -0.794 | 0.01302 | -0.034 | -60.987
-8.5 | -0.75 | 0.01216 | -0.035 | -61.667
-8 | -0.703 | 0.01145 | -0.036 | -61.394
-7.5 | -0.657 | 0.01061 | -0.037 | -61.921
-7 | -0.601 | 0.01014 | -0.038 | -59.271
-6.5 | -0.544 | 0.00972 | -0.038 | -55.913
-6 | -0.485 | 0.00945 | -0.039 | -51.35
-5.5 | -0.425 | 0.00912 | -0.039 | -46.632
-5 | -0.364 | 0.00886 | -0.04 | -41.144
-4.5 | -0.303 | 0.00674 | -0.041 | -44.969
-4 | -0.241 | 0.00623 | -0.041 | -38.648
-3.5 | -0.178 | 0.00613 | -0.042 | -29.12
-3 | -0.116 | 0.00604 | -0.042 | -19.141
-2.5 | -0.052 | 0.00598 | -0.043 | -8.777
-2 | 0.011 | 0.00599 | -0.044 | 1.794
-1.5 | 0.074 | 0.00597 | -0.044 | 12.413
-1 | 0.137 | 0.00599 | -0.045 | 22.969
-0.5 | 0.201 | 0.00603 | -0.046 | 33.3
0 | 0.264 | 0.00608 | -0.046 | 43.493
0.5 | 0.328 | 0.00612 | -0.047 | 53.555
1 | 0.391 | 0.00621 | -0.047 | 62.89
1.5 | 0.454 | 0.00625 | -0.048 | 72.653
2 | 0.516 | 0.00638 | -0.049 | 80.78
2.5 | 0.578 | 0.0065 | -0.049 | 88.99
3 | 0.641 | 0.00662 | -0.05 | 96.893
3.5 | 0.704 | 0.00681 | -0.051 | 103.404
4 | 0.766 | 0.00695 | -0.051 | 110.262
4.5 | 0.827 | 0.00721 | -0.052 | 114.777
5 | 0.888 | 0.00746 | -0.052 | 118.991
5.5 | 0.948 | 0.00775 | -0.053 | 122.237
6 | 0.999 | 0.00816 | -0.053 | 122.387
6.5 | 1.05 | 0.00886 | -0.053 | 118.509
7 | 1.098 | 0.01036 | -0.054 | 106.012
7.5 | 1.137 | 0.01521 | -0.054 | 74.755
8 | 1.183 | 0.01609 | -0.054 | 73.542
8.5 | 1.227 | 0.01695 | -0.054 | 72.366
9 | 1.267 | 0.01792 | -0.055 | 70.688
9.5 | 1.304 | 0.01896 | -0.055 | 68.743
10 | 1.336 | 0.02017 | -0.056 | 66.254
10.5 | 1.365 | 0.02142 | -0.056 | 63.717
11 | 1.385 | 0.0229 | -0.056 | 60.482
11.5 | 1.397 | 0.02438 | -0.057 | 57.317
12 | 1.402 | 0.02627 | -0.057 | 53.379
12.5 | 1.401 | 0.02807 | -0.057 | 49.898
13 | 1.39 | 0.03027 | -0.058 | 45.93
13.5 | 1.372 | 0.0328 | -0.058 | 41.827
14 | 1.345 | 0.03578 | -0.058 | 37.602
14.5 | 1.31 | 0.03933 | -0.058 | 33.31
15 | 1.263 | 0.04355 | -0.058 | 29.01
15.5 | 1.201 | 0.04952 | -0.058 | 24.241
16 | 1.112 | 0.06507 | -0.056 | 17.087
16.5 | 0.977 | 0.11026 | -0.046 | 8.86
17 | 0.892 | 0.13231 | -0.04 | 6.741

## 54. Re 2M Mach 0.25 (2)
BIGFOIL.COM POLAR EXPORT
NACA63-316 a=0.6
NACA63-316 a=0.6 |  |  |  | Cl Max: | 1.4518 | at alpha= | 17 | deg
XFOIL ncrit=9 |  |  |  | L/D Max: | 128.692 | at alpha= | 5 | deg
Re: | 2000000 |  |  | Cd Min: | 0.14661 | at alpha= | -19 | deg
Mach: | 0.25 |  |  | Cl=0 at alpha= | -2.0935 | deg
|  |  |  | @ Cl=0.1, Cd= | 0.0054157
|  |  |  | @ Cl=0.4, Cd= | 0.0055303
|  |  |  | @ Cl=0.6, Cd= | 0.0057993
alpha (deg) | Cl | Cd | Cm | Cl/Cd
-19 | -0.8502 | 0.14661 | -0.0037 | -5.7991
-18.5 | -0.9152 | 0.12417 | -0.0183 | -7.3705
-18 | -0.9599 | 0.1069 | -0.0295 | -8.9794
-17.5 | -1.0049 | 0.09062 | -0.04 | -11.0892
-17 | -1.0371 | 0.07733 | -0.0483 | -13.4114
-16.5 | -1.0645 | 0.06572 | -0.0552 | -16.1975
-15.5 | -1.0966 | 0.04831 | -0.0638 | -22.6992
-14.5 | -1.1109 | 0.03506 | -0.0689 | -31.6857
-14 | -1.1168 | 0.02981 | -0.0687 | -37.4639
-13.5 | -1.1042 | 0.02633 | -0.0678 | -41.937
-13 | -1.0918 | 0.02318 | -0.0661 | -47.1009
-12.5 | -1.0738 | 0.02079 | -0.0636 | -51.6498
-12 | -1.0546 | 0.01893 | -0.06 | -55.7105
-11.5 | -1.0367 | 0.01754 | -0.0548 | -59.1049
-11 | -0.9983 | 0.0164 | -0.0521 | -60.872
-10.5 | -0.9614 | 0.0149 | -0.0493 | -64.5235
-10 | -0.9128 | 0.01397 | -0.0478 | -65.34
-9.5 | -0.861 | 0.0132 | -0.0467 | -65.2273
-9 | -0.8067 | 0.01253 | -0.0459 | -64.3815
-8.5 | -0.7536 | 0.0117 | -0.045 | -64.4103
-8 | -0.6971 | 0.0111 | -0.0446 | -62.8018
-7.5 | -0.6393 | 0.01064 | -0.0444 | -60.0846
-7 | -0.5821 | 0.01003 | -0.0442 | -58.0359
-6.5 | -0.5231 | 0.00963 | -0.0442 | -54.3198
-6 | -0.4644 | 0.00916 | -0.0443 | -50.6987
-5.5 | -0.405 | 0.00875 | -0.0445 | -46.2857
-5 | -0.346 | 0.00828 | -0.0447 | -41.7874
-4.5 | -0.2871 | 0.00774 | -0.0451 | -37.093
-4 | -0.2283 | 0.00717 | -0.0455 | -31.841
-3.5 | -0.1698 | 0.00647 | -0.0459 | -26.2442
-3 | -0.111 | 0.00584 | -0.0465 | -19.0068
-2.5 | -0.05 | 0.0056 | -0.0471 | -8.9286
-2 | 0.0115 | 0.00546 | -0.0478 | 2.1062
-1.5 | 0.0733 | 0.00542 | -0.0486 | 13.524
-1 | 0.135 | 0.00541 | -0.0493 | 24.9538
-0.5 | 0.1969 | 0.0054 | -0.05 | 36.463
0 | 0.2587 | 0.00543 | -0.0508 | 47.6427
0.5 | 0.3204 | 0.00547 | -0.0515 | 58.574
1 | 0.3822 | 0.00551 | -0.0523 | 69.3648
1.5 | 0.4436 | 0.00558 | -0.053 | 79.4982
2.5 | 0.5665 | 0.00575 | -0.0543 | 98.5217
3 | 0.6276 | 0.00584 | -0.055 | 107.4658
3.5 | 0.6881 | 0.006 | -0.0555 | 114.6833
4.5 | 0.8084 | 0.00637 | -0.0563 | 126.9074
5 | 0.8661 | 0.00673 | -0.0564 | 128.6924
5.5 | 0.9208 | 0.0073 | -0.0561 | 126.137
6 | 0.9693 | 0.00825 | -0.0549 | 117.4909
6.5 | 1.0123 | 0.00941 | -0.0528 | 107.577
7 | 1.0519 | 0.01055 | -0.0502 | 99.7062
7.5 | 1.0895 | 0.01152 | -0.0471 | 94.5747
8 | 1.1164 | 0.01247 | -0.0421 | 89.5269
9 | 1.1592 | 0.01495 | -0.032 | 77.5385
9.5 | 1.1878 | 0.01643 | -0.0288 | 72.2946
10 | 1.2152 | 0.01813 | -0.0258 | 67.027
10.5 | 1.2429 | 0.01993 | -0.0231 | 62.3633
11 | 1.2689 | 0.02196 | -0.0204 | 57.7823
11.5 | 1.2945 | 0.02412 | -0.0181 | 53.6692
12 | 1.3148 | 0.02676 | -0.0156 | 49.133
12.5 | 1.3384 | 0.02927 | -0.0136 | 45.726
13 | 1.3578 | 0.03226 | -0.0117 | 42.0893
13.5 | 1.3727 | 0.0358 | -0.01 | 38.3436
14 | 1.3922 | 0.0392 | -0.0088 | 35.5153
14.5 | 1.4087 | 0.04305 | -0.0079 | 32.7224
15 | 1.4222 | 0.04737 | -0.0072 | 30.0232
15.5 | 1.4247 | 0.05306 | -0.0071 | 26.8507
16 | 1.4363 | 0.05801 | -0.0072 | 24.7595
16.5 | 1.4465 | 0.06337 | -0.0078 | 22.8263
17 | 1.4518 | 0.06948 | -0.0089 | 20.8952
17.5 | 1.4487 | 0.07694 | -0.0107 | 18.829
18 | 1.4384 | 0.08566 | -0.0135 | 16.792
18.5 | 1.4335 | 0.09407 | -0.0166 | 15.2387
19 | 1.4272 | 0.10291 | -0.0203 | 13.8684
19.5 | 1.4165 | 0.11272 | -0.0249 | 12.5665
20 | 1.4013 | 0.12351 | -0.0304 | 11.3456

## 55. Re 2M Mach 0.50 (1)
BIGFOIL.COM POLAR EXPORT
NACA63-316 a=0.6
NACA63-316 a=0.6 |  |  |  | Cl Max: | 1.263 | at alpha= | 8.5 | deg
JavaFoil+Calcfoil stall+Eppler ext transition |  |  |  | L/D Max: | 112.162 | at alpha= | 5 | deg
Re: | 2000000 |  |  | Cd Min: | 0.00623 | at alpha= | -2 | deg
Mach: | 0.5 |  |  | Cl=0 at alpha= | -2.0845 | deg
|  |  |  | @ Cl=0.1, Cd= | 0.0062676
|  |  |  | @ Cl=0.4, Cd= | 0.0065227
|  |  |  | @ Cl=0.6, Cd= | 0.0069214
alpha (deg) | Cl | Cd | Cm | Cl/Cd
-20 | -1.003 | 0.1763 | -0.015 | -5.691
-19.5 | -0.976 | 0.17094 | -0.015 | -5.711
-19 | -0.948 | 0.16818 | -0.016 | -5.636
-18.5 | -0.919 | 0.16162 | -0.016 | -5.689
-18 | -0.892 | 0.15646 | -0.016 | -5.7
-17.5 | -0.864 | 0.15268 | -0.016 | -5.661
-17 | -0.838 | 0.15174 | -0.017 | -5.524
-16.5 | -0.808 | 0.14582 | -0.016 | -5.541
-16 | -0.78 | 0.14004 | -0.016 | -5.57
-15.5 | -0.752 | 0.13568 | -0.016 | -5.544
-15 | -0.725 | 0.13144 | -0.017 | -5.514
-14.5 | -0.696 | 0.12249 | -0.016 | -5.682
-14 | -0.668 | 0.12135 | -0.016 | -5.503
-13.5 | -0.64 | 0.11753 | -0.016 | -5.447
-13 | -0.613 | 0.1139 | -0.017 | -5.379
-12.5 | -0.585 | 0.10616 | -0.017 | -5.508
-12 | -0.556 | 0.09972 | -0.016 | -5.576
-11.5 | -0.528 | 0.09815 | -0.017 | -5.383
-11 | -0.501 | 0.09217 | -0.017 | -5.43
-10.5 | -0.473 | 0.09305 | -0.017 | -5.08
-10 | -0.445 | 0.07582 | -0.017 | -5.866
-9.5 | -0.417 | 0.06646 | -0.018 | -6.274
-9 | -0.579 | 0.06031 | -0.019 | -9.598
-8.5 | -0.709 | 0.01843 | -0.038 | -38.452
-8 | -0.701 | 0.01583 | -0.039 | -44.32
-7.5 | -0.672 | 0.01418 | -0.04 | -47.408
-7 | -0.631 | 0.01288 | -0.041 | -48.961
-6.5 | -0.581 | 0.01183 | -0.042 | -49.136
-6 | -0.526 | 0.01107 | -0.043 | -47.536
-5.5 | -0.47 | 0.01026 | -0.044 | -45.795
-5 | -0.404 | 0.00982 | -0.045 | -41.162
-4.5 | -0.337 | 0.00944 | -0.045 | -35.713
-4 | -0.269 | 0.00702 | -0.046 | -38.234
-3.5 | -0.199 | 0.00646 | -0.047 | -30.802
-3 | -0.129 | 0.0063 | -0.047 | -20.47
-2.5 | -0.059 | 0.00628 | -0.048 | -9.333
-2 | 0.012 | 0.00623 | -0.049 | 1.925
-1.5 | 0.083 | 0.00627 | -0.05 | 13.208
-1 | 0.154 | 0.00626 | -0.05 | 24.562
-0.5 | 0.225 | 0.00633 | -0.051 | 35.476
0 | 0.295 | 0.0064 | -0.052 | 46.144
0.5 | 0.366 | 0.00647 | -0.052 | 56.604
1 | 0.437 | 0.00658 | -0.053 | 66.429
1.5 | 0.508 | 0.00671 | -0.054 | 75.659
2 | 0.576 | 0.00687 | -0.054 | 83.85
2.5 | 0.646 | 0.00702 | -0.055 | 92.033
3 | 0.716 | 0.0073 | -0.056 | 98.044
3.5 | 0.78 | 0.00714 | -0.056 | 109.216
4 | 0.845 | 0.00785 | -0.057 | 107.653
4.5 | 0.91 | 0.00824 | -0.057 | 110.339
5 | 0.972 | 0.00867 | -0.058 | 112.162
5.5 | 1.032 | 0.00924 | -0.058 | 111.701
6 | 1.087 | 0.0106 | -0.058 | 102.561
6.5 | 1.128 | 0.01714 | -0.058 | 65.816
7 | 1.178 | 0.01834 | -0.059 | 64.222
7.5 | 1.219 | 0.01981 | -0.059 | 61.52
8 | 1.249 | 0.0214 | -0.059 | 58.35
8.5 | 1.263 | 0.02322 | -0.06 | 54.37
9 | 1.249 | 0.02523 | -0.06 | 49.503
9.5 | 1.174 | 0.02841 | -0.06 | 41.336
10 | 0.674 | 0.07284 | -0.031 | 9.252
10.5 | 0.7 | 0.08688 | -0.028 | 8.051
11 | 0.727 | 0.09039 | -0.028 | 8.039
11.5 | 0.755 | 0.09695 | -0.031 | 7.787
12 | 0.782 | 0.09901 | -0.031 | 7.897
12.5 | 0.809 | 0.10566 | -0.031 | 7.655
13 | 0.838 | 0.11042 | -0.034 | 7.59
13.5 | 0.864 | 0.11439 | -0.034 | 7.554

## 56. Re 2M Mach 0.50 (2)
BIGFOIL.COM POLAR EXPORT
NACA63-316 a=0.6
NACA63-316 a=0.6 |  |  |  | Cl Max: | 1.2468 | at alpha= | 12 | deg
XFOIL ncrit=9 |  |  |  | L/D Max: | 130.913 | at alpha= | 4.5 | deg
Re: | 2000000 |  |  | Cd Min: | 0.1665 | at alpha= | 17 | deg
Mach: | 0.5 |  |  | Cl=0 at alpha= | -2.0961 | deg
|  |  |  | @ Cl=0.1, Cd= | 0.0057478
|  |  |  | @ Cl=0.4, Cd= | 0.0058934
|  |  |  | @ Cl=0.6, Cd= | 0.0061581
alpha (deg) | Cl | Cd | Cm | Cl/Cd
-14 | -0.5207 | 0.13408 | -0.0202 | -3.8835
-13.5 | -0.5323 | 0.12047 | -0.0285 | -4.4185
-13 | -0.6005 | 0.09856 | -0.043 | -6.0927
-12.5 | -0.6409 | 0.0829 | -0.0537 | -7.731
-12 | -0.6679 | 0.06967 | -0.063 | -9.5866
-11.5 | -0.6954 | 0.05769 | -0.0714 | -12.0541
-11 | -0.7232 | 0.04734 | -0.0779 | -15.2767
-10.5 | -0.7464 | 0.03879 | -0.0818 | -19.2421
-10 | -0.765 | 0.03155 | -0.0834 | -24.2472
-9.5 | -0.7756 | 0.02561 | -0.0826 | -30.285
-9 | -0.7771 | 0.02092 | -0.0798 | -37.1463
-8.5 | -0.7718 | 0.0175 | -0.0747 | -44.1029
-8 | -0.7569 | 0.01534 | -0.0676 | -49.3416
-7.5 | -0.7154 | 0.01354 | -0.0631 | -52.836
-7 | -0.6592 | 0.01232 | -0.06 | -53.5065
-6.5 | -0.5965 | 0.01135 | -0.0578 | -52.5551
-6 | -0.5322 | 0.01049 | -0.056 | -50.734
-5.5 | -0.4642 | 0.00984 | -0.0549 | -47.1748
-5 | -0.3955 | 0.00932 | -0.0542 | -42.4356
-4.5 | -0.3268 | 0.00875 | -0.0537 | -37.3486
-4 | -0.2593 | 0.00809 | -0.0535 | -32.0519
-3.5 | -0.192 | 0.00742 | -0.0535 | -25.876
-3 | -0.1259 | 0.00651 | -0.0536 | -19.3395
-2.5 | -0.0574 | 0.00598 | -0.054 | -9.5987
-1.5 | 0.0847 | 0.00575 | -0.0553 | 14.7304
-1 | 0.1559 | 0.00574 | -0.056 | 27.1603
-0.5 | 0.2269 | 0.00577 | -0.0567 | 39.3241
0 | 0.2982 | 0.00579 | -0.0575 | 51.5026
0.5 | 0.3693 | 0.00585 | -0.0583 | 63.1282
1 | 0.4401 | 0.00595 | -0.059 | 73.9664
1.5 | 0.5113 | 0.006 | -0.0597 | 85.2167
2 | 0.5821 | 0.00612 | -0.0603 | 95.1144
2.5 | 0.6525 | 0.00627 | -0.0607 | 104.067
3 | 0.7234 | 0.0064 | -0.0611 | 113.0312
3.5 | 0.7932 | 0.00662 | -0.0612 | 119.8187
4 | 0.8632 | 0.00684 | -0.0611 | 126.1988
4.5 | 0.9321 | 0.00712 | -0.0607 | 130.9129
5 | 0.9941 | 0.00774 | -0.0592 | 128.4367
5.5 | 1.0404 | 0.00896 | -0.0555 | 116.1161
6 | 1.0678 | 0.01052 | -0.0491 | 101.5019
7.5 | 1.092 | 0.01735 | -0.0265 | 62.9395
8 | 1.1034 | 0.02022 | -0.021 | 54.5697
9 | 1.1541 | 0.02588 | -0.0145 | 44.5943
9.5 | 1.1758 | 0.02925 | -0.0112 | 40.1983
10 | 1.1992 | 0.03278 | -0.0084 | 36.5833
10.5 | 1.2154 | 0.03709 | -0.0059 | 32.7689
11 | 1.2316 | 0.04174 | -0.0039 | 29.5065
11.5 | 1.2429 | 0.04705 | -0.0024 | 26.4166
12 | 1.2468 | 0.05332 | -0.0015 | 23.3833
12.5 | 1.2465 | 0.06035 | -0.0014 | 20.6545
13 | 1.2437 | 0.06809 | -0.0022 | 18.2655
13.5 | 1.2346 | 0.07691 | -0.0041 | 16.0525
14 | 1.2197 | 0.08699 | -0.0074 | 14.0212
14.5 | 1.1985 | 0.09845 | -0.0123 | 12.1737
15 | 1.1754 | 0.11097 | -0.0188 | 10.5921
15.5 | 1.1513 | 0.12434 | -0.0266 | 9.2593
16 | 1.1285 | 0.13821 | -0.0354 | 8.1651
16.5 | 1.1089 | 0.15216 | -0.0447 | 7.2877
17 | 1.0903 | 0.1665 | -0.0545 | 6.5483

## 57. Re 3M Mach 0.00 (1)
BIGFOIL.COM POLAR EXPORT
NACA63-316 a=0.6
NACA63-316 a=0.6 |  |  |  | Cl Max: | 1.469 | at alpha= | 14 | deg
JavaFoil+Calcfoil stall+Eppler ext transition |  |  |  | L/D Max: | 127.878 | at alpha= | 5.5 | deg
Re: | 3000000 |  |  | Cd Min: | 0.00562 | at alpha= | -1.5 | deg
Mach: | 0 |  |  | Cl=0 at alpha= | -2.082 | deg
|  |  |  | @ Cl=0.1, Cd= | 0.0056338
|  |  |  | @ Cl=0.4, Cd= | 0.0058148
|  |  |  | @ Cl=0.6, Cd= | 0.0061418
alpha (deg) | Cl | Cd | Cm | Cl/Cd
-20 | -0.851 | 0.15618 | -0.013 | -5.449
-19.5 | -0.875 | 0.14419 | -0.014 | -6.067
-19 | -0.895 | 0.13689 | -0.015 | -6.54
-18.5 | -0.914 | 0.12945 | -0.015 | -7.064
-18 | -0.942 | 0.1126 | -0.017 | -8.362
-17.5 | -0.965 | 0.09971 | -0.018 | -9.681
-17 | -1.004 | 0.07605 | -0.02 | -13.207
-16.5 | -1.039 | 0.05802 | -0.022 | -17.902
-16 | -1.056 | 0.04971 | -0.023 | -21.251
-15.5 | -1.069 | 0.04217 | -0.024 | -25.348
-15 | -1.072 | 0.03608 | -0.024 | -29.717
-14.5 | -1.07 | 0.03136 | -0.025 | -34.134
-14 | -1.066 | 0.0271 | -0.026 | -39.345
-13.5 | -1.056 | 0.02395 | -0.027 | -44.096
-13 | -1.043 | 0.02118 | -0.028 | -49.237
-12.5 | -1.025 | 0.01898 | -0.028 | -53.97
-12 | -1.001 | 0.01734 | -0.029 | -57.752
-11.5 | -0.975 | 0.01575 | -0.03 | -61.914
-11 | -0.946 | 0.01433 | -0.031 | -66.023
-10.5 | -0.912 | 0.01337 | -0.031 | -68.219
-10 | -0.875 | 0.01243 | -0.032 | -70.394
-9.5 | -0.836 | 0.01163 | -0.033 | -71.864
-9 | -0.792 | 0.01056 | -0.034 | -74.983
-8.5 | -0.747 | 0.01023 | -0.035 | -73.04
-8 | -0.695 | 0.00983 | -0.035 | -70.645
-7.5 | -0.641 | 0.00949 | -0.036 | -67.51
-7 | -0.585 | 0.00913 | -0.036 | -64.105
-6.5 | -0.529 | 0.00884 | -0.037 | -59.789
-6 | -0.471 | 0.00855 | -0.038 | -55.076
-5.5 | -0.413 | 0.00836 | -0.038 | -49.351
-5 | -0.353 | 0.00814 | -0.039 | -43.425
-4.5 | -0.294 | 0.0066 | -0.039 | -44.521
-4 | -0.233 | 0.00619 | -0.04 | -37.742
-3.5 | -0.173 | 0.0058 | -0.041 | -29.775
-3 | -0.112 | 0.00573 | -0.041 | -19.528
-2.5 | -0.051 | 0.00567 | -0.042 | -8.964
-2 | 0.01 | 0.00565 | -0.042 | 1.841
-1.5 | 0.072 | 0.00562 | -0.043 | 12.772
-1 | 0.133 | 0.00565 | -0.044 | 23.568
-0.5 | 0.194 | 0.00568 | -0.044 | 34.246
0 | 0.256 | 0.00571 | -0.045 | 44.788
0.5 | 0.317 | 0.00576 | -0.045 | 55.095
1 | 0.378 | 0.00579 | -0.046 | 65.315
1.5 | 0.44 | 0.00586 | -0.047 | 75.075
2 | 0.499 | 0.00594 | -0.047 | 84.09
2.5 | 0.56 | 0.00605 | -0.048 | 92.619
3 | 0.621 | 0.00619 | -0.048 | 100.329
3.5 | 0.682 | 0.00631 | -0.049 | 108.074
4 | 0.742 | 0.00646 | -0.05 | 114.928
4.5 | 0.802 | 0.00665 | -0.05 | 120.608
5 | 0.861 | 0.00693 | -0.051 | 124.13
5.5 | 0.919 | 0.00718 | -0.051 | 127.878
6 | 0.976 | 0.00774 | -0.052 | 126.136
6.5 | 1.023 | 0.00875 | -0.052 | 117.004
7 | 1.071 | 0.01009 | -0.052 | 106.138
7.5 | 1.113 | 0.01319 | -0.052 | 84.4
8 | 1.161 | 0.01388 | -0.053 | 83.618
8.5 | 1.206 | 0.01466 | -0.053 | 82.228
9 | 1.249 | 0.01548 | -0.054 | 80.662
9.5 | 1.289 | 0.0161 | -0.054 | 80.048
10 | 1.326 | 0.01701 | -0.054 | 77.999
10.5 | 1.361 | 0.01799 | -0.055 | 75.648
11 | 1.39 | 0.01903 | -0.055 | 73.046
11.5 | 1.414 | 0.02023 | -0.055 | 69.911
12 | 1.434 | 0.02154 | -0.056 | 66.588
12.5 | 1.45 | 0.02268 | -0.056 | 63.928
13 | 1.462 | 0.02412 | -0.057 | 60.597
13.5 | 1.468 | 0.02579 | -0.057 | 56.919
14 | 1.469 | 0.02785 | -0.057 | 52.758
14.5 | 1.467 | 0.02962 | -0.057 | 49.521
15 | 1.459 | 0.03155 | -0.058 | 46.239
15.5 | 1.442 | 0.03457 | -0.058 | 41.698
16 | 1.423 | 0.03653 | -0.058 | 38.947
16.5 | 1.398 | 0.03961 | -0.058 | 35.294
17 | 1.37 | 0.04279 | -0.059 | 32.023
17.5 | 1.338 | 0.04664 | -0.059 | 28.694
18 | 1.299 | 0.05332 | -0.058 | 24.358
18.5 | 1.26 | 0.05925 | -0.058 | 21.262
19 | 1.22 | 0.06516 | -0.058 | 18.725

## 58. Re 3M Mach 0.00 (2)
BIGFOIL.COM POLAR EXPORT
NACA63-316 a=0.6
NACA63-316 a=0.6 |  |  |  | Cl Max: | 1.6022 | at alpha= | 20 | deg
XFOIL ncrit=9 |  |  |  | L/D Max: | 132.143 | at alpha= | 4.5 | deg
Re: | 3000000 |  |  | Cd Min: | 0.0759 | at alpha= | 20 | deg
Mach: | 0 |  |  | Cl=0 at alpha= | -2.0944 | deg
|  |  |  | @ Cl=0.1, Cd= | 0.0049101
|  |  |  | @ Cl=0.4, Cd= | 0.004988
|  |  |  | @ Cl=0.6, Cd= | 0.0052929
alpha (deg) | Cl | Cd | Cm | Cl/Cd
-20 | -1.3592 | 0.06248 | -0.0497 | -21.7542
-19.5 | -1.3691 | 0.05483 | -0.0534 | -24.9699
-19 | -1.3722 | 0.04852 | -0.0561 | -28.2811
-18.5 | -1.3624 | 0.04401 | -0.0577 | -30.9566
-18 | -1.3721 | 0.03786 | -0.0593 | -36.2414
-17.5 | -1.3749 | 0.03275 | -0.06 | -41.9817
-16.5 | -1.3457 | 0.02564 | -0.0614 | -52.4844
-16 | -1.3306 | 0.02359 | -0.0592 | -56.4053
-15.5 | -1.3119 | 0.02157 | -0.0574 | -60.8206
-15 | -1.2938 | 0.01972 | -0.055 | -65.6085
-14.5 | -1.2749 | 0.01827 | -0.0517 | -69.7811
-14 | -1.2563 | 0.01723 | -0.0471 | -72.9135
-13 | -1.1847 | 0.01529 | -0.0428 | -77.482
-12.5 | -1.1422 | 0.01441 | -0.0415 | -79.2644
-12 | -1.095 | 0.01373 | -0.0408 | -79.7524
-11.5 | -1.0459 | 0.01313 | -0.0402 | -79.6573
-11 | -0.9953 | 0.01257 | -0.0399 | -79.1806
-10.5 | -0.9436 | 0.01205 | -0.0397 | -78.3071
-10 | -0.8929 | 0.01133 | -0.0393 | -78.8085
-9 | -0.7851 | 0.01042 | -0.0394 | -75.3455
-8.5 | -0.7302 | 0.01002 | -0.0396 | -72.8743
-8 | -0.6753 | 0.00955 | -0.0397 | -70.712
-7.5 | -0.6191 | 0.0092 | -0.04 | -67.2935
-7 | -0.5628 | 0.00884 | -0.0404 | -63.6652
-6.5 | -0.5059 | 0.0085 | -0.0408 | -59.5176
-6 | -0.4489 | 0.00818 | -0.0412 | -54.8778
-5.5 | -0.3915 | 0.00785 | -0.0417 | -49.8726
-4.5 | -0.2772 | 0.00705 | -0.0427 | -39.3191
-4 | -0.2197 | 0.00665 | -0.0433 | -33.0376
-3.5 | -0.1627 | 0.00612 | -0.0439 | -26.585
-3 | -0.1056 | 0.00559 | -0.0446 | -18.8909
-2.5 | -0.0477 | 0.00518 | -0.0453 | -9.2085
-2 | 0.0111 | 0.00498 | -0.046 | 2.2289
-1.5 | 0.0704 | 0.00493 | -0.0468 | 14.2799
-1 | 0.13 | 0.00489 | -0.0475 | 26.5849
-0.5 | 0.1894 | 0.00486 | -0.0483 | 38.9712
0 | 0.2489 | 0.00489 | -0.0491 | 50.8998
0.5 | 0.3085 | 0.0049 | -0.0498 | 62.9592
1 | 0.3679 | 0.00495 | -0.0506 | 74.3232
1.5 | 0.4271 | 0.00502 | -0.0513 | 85.0797
2 | 0.4863 | 0.00508 | -0.0521 | 95.7283
3 | 0.6038 | 0.0053 | -0.0535 | 113.9245
3.5 | 0.662 | 0.00546 | -0.0541 | 121.2454
4.5 | 0.777 | 0.00588 | -0.0552 | 132.1429
5 | 0.8315 | 0.00635 | -0.0554 | 130.9449
5.5 | 0.8829 | 0.00706 | -0.0552 | 125.0567
6 | 0.9316 | 0.00792 | -0.0546 | 117.6263
6.5 | 0.9781 | 0.00883 | -0.0536 | 110.7701
7 | 1.0244 | 0.00962 | -0.0526 | 106.4865
7.5 | 1.0703 | 0.01031 | -0.0514 | 103.8118
8 | 1.1135 | 0.01103 | -0.0498 | 100.9519
8.5 | 1.1531 | 0.01178 | -0.0476 | 97.8862
9 | 1.1897 | 0.0124 | -0.0448 | 95.9435
10 | 1.2456 | 0.01385 | -0.0368 | 89.935
10.5 | 1.2736 | 0.01496 | -0.0336 | 85.1337
11 | 1.3037 | 0.01613 | -0.0311 | 80.8246
11.5 | 1.3297 | 0.01762 | -0.0283 | 75.4654
12 | 1.3593 | 0.019 | -0.0262 | 71.5421
12.5 | 1.3848 | 0.02072 | -0.0239 | 66.834
13 | 1.4085 | 0.02265 | -0.0217 | 62.1854
13.5 | 1.4342 | 0.02453 | -0.0199 | 58.4672
14 | 1.4562 | 0.02677 | -0.0181 | 54.3967
14.5 | 1.4747 | 0.02935 | -0.0163 | 50.2453
15 | 1.4939 | 0.03203 | -0.0148 | 46.6406
15.5 | 1.5136 | 0.03481 | -0.0137 | 43.4818
16 | 1.5313 | 0.0379 | -0.0127 | 40.4037
16.5 | 1.5464 | 0.0414 | -0.0121 | 37.3527
17 | 1.5583 | 0.04536 | -0.0116 | 34.3541
17.5 | 1.568 | 0.04975 | -0.0114 | 31.5176
18 | 1.5801 | 0.05402 | -0.0116 | 29.2503
18.5 | 1.5901 | 0.05867 | -0.0121 | 27.1024
19 | 1.5971 | 0.06388 | -0.0129 | 25.0016
19.5 | 1.6013 | 0.06957 | -0.0141 | 23.0171
20 | 1.6022 | 0.0759 | -0.0157 | 21.1094

## 59. Re 3M Mach 0.10 (1)
BIGFOIL.COM POLAR EXPORT
NACA63-316 a=0.6
NACA63-316 a=0.6 |  |  |  | Cl Max: | 1.458 | at alpha= | 13.5 | deg
JavaFoil+Calcfoil stall+Eppler ext transition |  |  |  | L/D Max: | 127.873 | at alpha= | 5.5 | deg
Re: | 3000000 |  |  | Cd Min: | 0.00565 | at alpha= | -1.5 | deg
Mach: | 0.1 |  |  | Cl=0 at alpha= | -2.082 | deg
|  |  |  | @ Cl=0.1, Cd= | 0.0056635
|  |  |  | @ Cl=0.4, Cd= | 0.0058465
|  |  |  | @ Cl=0.6, Cd= | 0.0061567
alpha (deg) | Cl | Cd | Cm | Cl/Cd
-19.5 | -0.827 | 0.15158 | -0.013 | -5.453
-19 | -0.851 | 0.14225 | -0.014 | -5.985
-18.5 | -0.874 | 0.13501 | -0.015 | -6.474
-18 | -0.896 | 0.1263 | -0.015 | -7.096
-17.5 | -0.927 | 0.10818 | -0.017 | -8.565
-17 | -0.957 | 0.09145 | -0.019 | -10.462
-16.5 | -0.992 | 0.07224 | -0.021 | -13.736
-16 | -1.026 | 0.05564 | -0.022 | -18.434
-15.5 | -1.043 | 0.04718 | -0.023 | -22.099
-15 | -1.053 | 0.03851 | -0.024 | -27.347
-14.5 | -1.054 | 0.03348 | -0.025 | -31.479
-14 | -1.052 | 0.0288 | -0.026 | -36.533
-13.5 | -1.046 | 0.02497 | -0.027 | -41.91
-13 | -1.034 | 0.02213 | -0.028 | -46.734
-12.5 | -1.018 | 0.01976 | -0.029 | -51.538
-12 | -0.998 | 0.01779 | -0.029 | -56.097
-11.5 | -0.973 | 0.01611 | -0.03 | -60.397
-11 | -0.945 | 0.01468 | -0.031 | -64.336
-10.5 | -0.912 | 0.0136 | -0.032 | -67.037
-10 | -0.876 | 0.01262 | -0.032 | -69.43
-9.5 | -0.837 | 0.01177 | -0.033 | -71.057
-9 | -0.793 | 0.01026 | -0.034 | -77.276
-8.5 | -0.75 | 0.01036 | -0.035 | -72.341
-8 | -0.697 | 0.00985 | -0.035 | -70.768
-7.5 | -0.643 | 0.00952 | -0.036 | -67.553
-7 | -0.588 | 0.00915 | -0.037 | -64.22
-6.5 | -0.531 | 0.00891 | -0.037 | -59.558
-6 | -0.473 | 0.00863 | -0.038 | -54.836
-5.5 | -0.415 | 0.00842 | -0.038 | -49.228
-5 | -0.355 | 0.00821 | -0.039 | -43.274
-4.5 | -0.295 | 0.00666 | -0.04 | -44.321
-4 | -0.235 | 0.00624 | -0.04 | -37.627
-3.5 | -0.174 | 0.00581 | -0.041 | -29.895
-3 | -0.112 | 0.00573 | -0.041 | -19.627
-2.5 | -0.051 | 0.00567 | -0.042 | -9.002
-2 | 0.01 | 0.00567 | -0.043 | 1.842
-1.5 | 0.072 | 0.00565 | -0.043 | 12.76
-1 | 0.134 | 0.00568 | -0.044 | 23.56
-0.5 | 0.195 | 0.00568 | -0.044 | 34.409
0 | 0.257 | 0.00571 | -0.045 | 45.025
0.5 | 0.319 | 0.00576 | -0.046 | 55.347
1 | 0.38 | 0.00584 | -0.046 | 65.175
1.5 | 0.442 | 0.00586 | -0.047 | 75.363
2 | 0.502 | 0.00594 | -0.047 | 84.445
2.5 | 0.563 | 0.00609 | -0.048 | 92.388
3 | 0.624 | 0.0062 | -0.049 | 100.702
3.5 | 0.685 | 0.00632 | -0.049 | 108.474
4 | 0.746 | 0.00646 | -0.05 | 115.356
4.5 | 0.805 | 0.0067 | -0.05 | 120.277
5 | 0.865 | 0.00695 | -0.051 | 124.449
5.5 | 0.923 | 0.00722 | -0.052 | 127.873
6 | 0.981 | 0.00786 | -0.052 | 124.794
6.5 | 1.027 | 0.00884 | -0.052 | 116.202
7 | 1.074 | 0.01047 | -0.052 | 102.563
7.5 | 1.118 | 0.01331 | -0.052 | 83.942
8 | 1.165 | 0.01402 | -0.053 | 83.069
8.5 | 1.21 | 0.01482 | -0.053 | 81.605
9 | 1.252 | 0.01564 | -0.054 | 80.052
9.5 | 1.292 | 0.01635 | -0.054 | 79.057
10 | 1.329 | 0.01723 | -0.055 | 77.138
10.5 | 1.363 | 0.01825 | -0.055 | 74.676
11 | 1.391 | 0.01938 | -0.055 | 71.768
11.5 | 1.414 | 0.02055 | -0.056 | 68.809
12 | 1.432 | 0.02191 | -0.056 | 65.374
12.5 | 1.446 | 0.0231 | -0.056 | 62.588
13 | 1.455 | 0.02469 | -0.057 | 58.916
13.5 | 1.458 | 0.02646 | -0.057 | 55.119
14 | 1.458 | 0.02823 | -0.057 | 51.624
14.5 | 1.452 | 0.03035 | -0.058 | 47.827
15 | 1.439 | 0.03267 | -0.058 | 44.039
15.5 | 1.419 | 0.03504 | -0.058 | 40.497
16 | 1.394 | 0.038 | -0.058 | 36.674
16.5 | 1.363 | 0.04141 | -0.058 | 32.925
17 | 1.33 | 0.04483 | -0.059 | 29.678
17.5 | 1.292 | 0.04977 | -0.059 | 25.964
18 | 1.251 | 0.05502 | -0.058 | 22.733
18.5 | 1.2 | 0.06505 | -0.058 | 18.443

## 60. Re 3M Mach 0.10 (2)
BIGFOIL.COM POLAR EXPORT
NACA63-316 a=0.6
NACA63-316 a=0.6 |  |  |  | Cl Max: | 1.5889 | at alpha= | 19.5 | deg
XFOIL ncrit=9 |  |  |  | L/D Max: | 132.559 | at alpha= | 4.5 | deg
Re: | 3000000 |  |  | Cd Min: | 0.08081 | at alpha= | 20 | deg
Mach: | 0.1 |  |  | Cl=0 at alpha= | -2.0947 | deg
|  |  |  | @ Cl=0.1, Cd= | 0.0049203
|  |  |  | @ Cl=0.4, Cd= | 0.0050025
|  |  |  | @ Cl=0.6, Cd= | 0.005303
alpha (deg) | Cl | Cd | Cm | Cl/Cd
-20 | -1.3156 | 0.07103 | -0.0469 | -18.5218
-19.5 | -1.3326 | 0.06186 | -0.0519 | -21.5422
-19 | -1.3442 | 0.05398 | -0.0556 | -24.9018
-18.5 | -1.3369 | 0.04878 | -0.0578 | -27.4067
-18 | -1.3377 | 0.04305 | -0.0598 | -31.0732
-17.5 | -1.3524 | 0.03643 | -0.0614 | -37.1233
-17 | -1.3522 | 0.0316 | -0.0619 | -42.7911
-16.5 | -1.3448 | 0.02779 | -0.0617 | -48.3915
-16 | -1.3212 | 0.02529 | -0.0618 | -52.242
-15 | -1.2866 | 0.0208 | -0.0581 | -61.8558
-14.5 | -1.2676 | 0.01908 | -0.0553 | -66.4361
-14 | -1.2492 | 0.01774 | -0.0514 | -70.4171
-13 | -1.1862 | 0.01587 | -0.0453 | -74.7448
-12.5 | -1.1478 | 0.01474 | -0.0433 | -77.8697
-12 | -1.1016 | 0.01399 | -0.0423 | -78.742
-11.5 | -1.0526 | 0.01334 | -0.0416 | -78.9055
-11 | -1.002 | 0.01274 | -0.041 | -78.6499
-10.5 | -0.9498 | 0.01222 | -0.0407 | -77.725
-10 | -0.8989 | 0.01148 | -0.0402 | -78.3014
-9.5 | -0.8455 | 0.01096 | -0.0401 | -77.1442
-9 | -0.7907 | 0.01051 | -0.0401 | -75.2331
-8.5 | -0.7349 | 0.01014 | -0.0402 | -72.4753
-8 | -0.6799 | 0.00961 | -0.0403 | -70.7492
-7.5 | -0.6234 | 0.00925 | -0.0405 | -67.3946
-7 | -0.5665 | 0.0089 | -0.0408 | -63.6517
-6.5 | -0.5093 | 0.00853 | -0.0412 | -59.7069
-6 | -0.4518 | 0.00822 | -0.0416 | -54.9635
-5.5 | -0.394 | 0.00788 | -0.0421 | -50
-5 | -0.3365 | 0.0075 | -0.0425 | -44.8667
-4.5 | -0.2789 | 0.00708 | -0.043 | -39.3927
-4 | -0.2211 | 0.00668 | -0.0436 | -33.0988
-3.5 | -0.1636 | 0.00615 | -0.0442 | -26.6016
-3 | -0.1061 | 0.00562 | -0.0449 | -18.879
-2.5 | -0.0479 | 0.0052 | -0.0455 | -9.2115
-2 | 0.0112 | 0.00499 | -0.0463 | 2.2445
-1.5 | 0.0709 | 0.00493 | -0.047 | 14.3813
-1 | 0.1308 | 0.00491 | -0.0478 | 26.6395
-0.5 | 0.1907 | 0.00487 | -0.0486 | 39.1581
0 | 0.2505 | 0.0049 | -0.0493 | 51.1224
0.5 | 0.3105 | 0.00492 | -0.0501 | 63.1098
1.5 | 0.4298 | 0.00503 | -0.0516 | 85.4473
2 | 0.4894 | 0.0051 | -0.0524 | 95.9608
2.5 | 0.5489 | 0.00519 | -0.0531 | 105.7611
3 | 0.6077 | 0.00532 | -0.0538 | 114.2293
3.5 | 0.6664 | 0.00547 | -0.0544 | 121.8282
4 | 0.725 | 0.00562 | -0.055 | 129.0036
4.5 | 0.7821 | 0.0059 | -0.0554 | 132.5593
5 | 0.8368 | 0.00639 | -0.0556 | 130.9546
5.5 | 0.8882 | 0.00713 | -0.0553 | 124.5722
6 | 0.937 | 0.008 | -0.0546 | 117.125
6.5 | 0.9834 | 0.00892 | -0.0535 | 110.2466
7 | 1.0299 | 0.0097 | -0.0524 | 106.1753
7.5 | 1.0752 | 0.01043 | -0.0511 | 103.0872
8 | 1.1175 | 0.01119 | -0.0493 | 99.866
8.5 | 1.1566 | 0.01193 | -0.0469 | 96.9489
9 | 1.1904 | 0.01253 | -0.0434 | 95.004
9.5 | 1.2159 | 0.0132 | -0.0387 | 92.1136
10 | 1.2451 | 0.01416 | -0.0353 | 87.9308
10.5 | 1.2741 | 0.01532 | -0.0323 | 83.1658
11 | 1.3037 | 0.01659 | -0.0297 | 78.5835
11.5 | 1.3303 | 0.01813 | -0.027 | 73.3756
12 | 1.3594 | 0.01962 | -0.0248 | 69.2864
12.5 | 1.3837 | 0.02149 | -0.0224 | 64.3881
13 | 1.4082 | 0.02346 | -0.0203 | 60.0256
13.5 | 1.433 | 0.02549 | -0.0184 | 56.2181
14 | 1.4544 | 0.02786 | -0.0166 | 52.2039
14.5 | 1.4707 | 0.03073 | -0.0147 | 47.8588
15 | 1.4921 | 0.03337 | -0.0135 | 44.7138
15.5 | 1.5109 | 0.03638 | -0.0124 | 41.5311
16 | 1.5273 | 0.03972 | -0.0115 | 38.4517
16.5 | 1.5412 | 0.0435 | -0.0108 | 35.4299
17 | 1.5506 | 0.04788 | -0.0105 | 32.3851
17.5 | 1.5632 | 0.05214 | -0.0105 | 29.9808
18 | 1.5737 | 0.05674 | -0.0108 | 27.7353
18.5 | 1.5824 | 0.06174 | -0.0114 | 25.6301
19 | 1.5873 | 0.06739 | -0.0125 | 23.5539
19.5 | 1.5889 | 0.07364 | -0.014 | 21.5766
20 | 1.5853 | 0.08081 | -0.016 | 19.6176

## 61. Re 3M Mach 0.25 (1)
BIGFOIL.COM POLAR EXPORT
NACA63-316 a=0.6
NACA63-316 a=0.6 |  |  |  | Cl Max: | 1.407 | at alpha= | 12 | deg
JavaFoil+Calcfoil stall+Eppler ext transition |  |  |  | L/D Max: | 126.16 | at alpha= | 5.5 | deg
Re: | 3000000 |  |  | Cd Min: | 0.00569 | at alpha= | -1.5 | deg
Mach: | 0.25 |  |  | Cl=0 at alpha= | -2.0873 | deg
|  |  |  | @ Cl=0.1, Cd= | 0.0056983
|  |  |  | @ Cl=0.4, Cd= | 0.0058929
|  |  |  | @ Cl=0.6, Cd= | 0.0062149
alpha (deg) | Cl | Cd | Cm | Cl/Cd
-17.5 | -0.647 | 0.14278 | -0.013 | -4.529
-17 | -0.698 | 0.13405 | -0.014 | -5.204
-16.5 | -0.737 | 0.14331 | -0.011 | -5.139
-16 | -0.784 | 0.11725 | -0.015 | -6.684
-15.5 | -0.817 | 0.10891 | -0.016 | -7.499
-15 | -0.842 | 0.09655 | -0.018 | -8.716
-14.5 | -0.876 | 0.07583 | -0.021 | -11.557
-14 | -0.932 | 0.04675 | -0.025 | -19.938
-13.5 | -0.961 | 0.03372 | -0.027 | -28.495
-13 | -0.966 | 0.0293 | -0.028 | -32.97
-12.5 | -0.968 | 0.02479 | -0.029 | -39.051
-12 | -0.963 | 0.02143 | -0.03 | -44.921
-11.5 | -0.95 | 0.01881 | -0.03 | -50.501
-11 | -0.931 | 0.0167 | -0.031 | -55.751
-10.5 | -0.906 | 0.01506 | -0.032 | -60.16
-10 | -0.875 | 0.01391 | -0.033 | -62.915
-9.5 | -0.84 | 0.01274 | -0.034 | -65.942
-9 | -0.799 | 0.01185 | -0.035 | -67.402
-8.5 | -0.755 | 0.0103 | -0.035 | -73.311
-8 | -0.711 | 0.01034 | -0.036 | -68.737
-7.5 | -0.657 | 0.00992 | -0.037 | -66.246
-7 | -0.601 | 0.00949 | -0.038 | -63.323
-6.5 | -0.544 | 0.00913 | -0.038 | -59.573
-6 | -0.485 | 0.00881 | -0.039 | -55.06
-5.5 | -0.425 | 0.00858 | -0.039 | -49.577
-5 | -0.364 | 0.00834 | -0.04 | -43.725
-4.5 | -0.303 | 0.0073 | -0.041 | -41.526
-4 | -0.241 | 0.00634 | -0.041 | -38.036
-3.5 | -0.178 | 0.00589 | -0.042 | -30.305
-3 | -0.116 | 0.00577 | -0.042 | -20.028
-2.5 | -0.052 | 0.00574 | -0.043 | -9.139
-2 | 0.011 | 0.00571 | -0.044 | 1.88
-1.5 | 0.074 | 0.00569 | -0.044 | 13.035
-1 | 0.137 | 0.00571 | -0.045 | 24.071
-0.5 | 0.201 | 0.00574 | -0.046 | 34.964
0 | 0.264 | 0.00577 | -0.046 | 45.796
0.5 | 0.328 | 0.00583 | -0.047 | 56.224
1 | 0.391 | 0.00588 | -0.047 | 66.485
1.5 | 0.454 | 0.00597 | -0.048 | 76.036
2 | 0.516 | 0.00606 | -0.049 | 85.05
2.5 | 0.578 | 0.00618 | -0.049 | 93.618
3 | 0.641 | 0.00628 | -0.05 | 102.089
3.5 | 0.704 | 0.00647 | -0.051 | 108.846
4 | 0.766 | 0.00664 | -0.051 | 115.4
4.5 | 0.827 | 0.00683 | -0.052 | 121.21
5 | 0.888 | 0.00716 | -0.052 | 124.019
5.5 | 0.948 | 0.00751 | -0.053 | 126.16
6 | 0.998 | 0.00842 | -0.053 | 118.484
6.5 | 1.049 | 0.00939 | -0.053 | 111.641
7 | 1.096 | 0.01154 | -0.054 | 94.897
7.5 | 1.14 | 0.01408 | -0.054 | 81.007
8 | 1.187 | 0.01491 | -0.054 | 79.607
8.5 | 1.23 | 0.01583 | -0.055 | 77.749
9 | 1.271 | 0.01674 | -0.055 | 75.9
9.5 | 1.308 | 0.01757 | -0.055 | 74.418
10 | 1.34 | 0.01867 | -0.056 | 71.797
10.5 | 1.369 | 0.01983 | -0.056 | 69.014
11 | 1.389 | 0.02114 | -0.057 | 65.703
11.5 | 1.401 | 0.02267 | -0.057 | 61.82
12 | 1.407 | 0.02438 | -0.057 | 57.71
12.5 | 1.405 | 0.02579 | -0.058 | 54.477
13 | 1.395 | 0.02781 | -0.058 | 50.163
13.5 | 1.377 | 0.03013 | -0.058 | 45.707
14 | 1.351 | 0.03279 | -0.058 | 41.194
14.5 | 1.316 | 0.03587 | -0.059 | 36.683
15 | 1.271 | 0.03925 | -0.059 | 32.372
15.5 | 1.212 | 0.04352 | -0.059 | 27.839
16 | 1.134 | 0.05302 | -0.058 | 21.392
16.5 | 1.041 | 0.06936 | -0.056 | 15.013
17 | 0.916 | 0.1098 | -0.048 | 8.345

## 62. Re 3M Mach 0.25 (2)
BIGFOIL.COM POLAR EXPORT
NACA63-316 a=0.6
NACA63-316 a=0.6 |  |  |  | Cl Max: | 1.5249 | at alpha= | 18 | deg
XFOIL ncrit=9 |  |  |  | L/D Max: | 134.362 | at alpha= | 4.5 | deg
Re: | 3000000 |  |  | Cd Min: | 0.15269 | at alpha= | -20 | deg
Mach: | 0.25 |  |  | Cl=0 at alpha= | -2.0956 | deg
|  |  |  | @ Cl=0.1, Cd= | 0.0049857
|  |  |  | @ Cl=0.4, Cd= | 0.0050462
|  |  |  | @ Cl=0.6, Cd= | 0.0053424
alpha (deg) | Cl | Cd | Cm | Cl/Cd
-20 | -0.9149 | 0.15269 | 0.0002 | -5.9919
-19.5 | -0.9679 | 0.13305 | -0.0131 | -7.2747
-19 | -1.0357 | 0.11198 | -0.0274 | -9.249
-18.5 | -1.0901 | 0.09436 | -0.039 | -11.5526
-18 | -1.1324 | 0.07966 | -0.0484 | -14.2154
-17.5 | -1.1775 | 0.0658 | -0.0569 | -17.8951
-16 | -1.2212 | 0.04041 | -0.0703 | -30.2202
-15.5 | -1.2267 | 0.03502 | -0.0705 | -35.0286
-15 | -1.2237 | 0.03049 | -0.0703 | -40.1345
-14.5 | -1.214 | 0.02672 | -0.0694 | -45.4341
-14 | -1.2001 | 0.02358 | -0.0679 | -50.8948
-13.5 | -1.1809 | 0.02112 | -0.0657 | -55.9138
-13 | -1.165 | 0.01891 | -0.0623 | -61.6076
-12.5 | -1.1492 | 0.01735 | -0.0572 | -66.2363
-12 | -1.1235 | 0.01599 | -0.0526 | -70.2627
-11.5 | -1.0829 | 0.01481 | -0.05 | -73.1195
-11 | -1.0347 | 0.01393 | -0.0483 | -74.2785
-10.5 | -0.9832 | 0.01316 | -0.0469 | -74.7112
-10 | -0.9295 | 0.01248 | -0.0459 | -74.4792
-9.5 | -0.8762 | 0.01169 | -0.0449 | -74.953
-9 | -0.8205 | 0.01105 | -0.0443 | -74.2534
-8.5 | -0.763 | 0.01057 | -0.0439 | -72.1854
-8 | -0.7048 | 0.01009 | -0.0437 | -69.8513
-7.5 | -0.6468 | 0.00956 | -0.0435 | -67.6569
-7 | -0.5874 | 0.00918 | -0.0435 | -63.9869
-6.5 | -0.528 | 0.00877 | -0.0436 | -60.2052
-6 | -0.4679 | 0.00845 | -0.0438 | -55.3728
-5.5 | -0.4079 | 0.00808 | -0.0441 | -50.4827
-5 | -0.348 | 0.00772 | -0.0444 | -45.0777
-4.5 | -0.2883 | 0.00726 | -0.0448 | -39.7107
-4 | -0.2284 | 0.00685 | -0.0453 | -33.3431
-3.5 | -0.1688 | 0.00634 | -0.0458 | -26.6246
-3 | -0.1094 | 0.00575 | -0.0464 | -19.0261
-2.5 | -0.0495 | 0.00529 | -0.0471 | -9.3573
-2 | 0.0117 | 0.00507 | -0.0478 | 2.3077
-1.5 | 0.0736 | 0.00499 | -0.0485 | 14.7495
-1 | 0.1355 | 0.00498 | -0.0493 | 27.2088
-0.5 | 0.1974 | 0.00494 | -0.0501 | 39.9595
0 | 0.2595 | 0.00496 | -0.0509 | 52.3185
0.5 | 0.3214 | 0.00501 | -0.0517 | 64.1517
1 | 0.3833 | 0.00503 | -0.0525 | 76.2028
1.5 | 0.4451 | 0.00509 | -0.0532 | 87.446
2 | 0.5068 | 0.00518 | -0.054 | 97.8378
2.5 | 0.5682 | 0.00528 | -0.0547 | 107.6136
3 | 0.6294 | 0.0054 | -0.0553 | 116.5556
4 | 0.7511 | 0.00572 | -0.0564 | 131.3112
4.5 | 0.8102 | 0.00603 | -0.0567 | 134.3615
5 | 0.8661 | 0.0066 | -0.0566 | 131.2273
6 | 0.9661 | 0.00842 | -0.0547 | 114.7387
6.5 | 1.012 | 0.0094 | -0.053 | 107.6596
7 | 1.0573 | 0.01025 | -0.0511 | 103.1512
7.5 | 1.0998 | 0.01107 | -0.0488 | 99.3496
8 | 1.1358 | 0.01197 | -0.0453 | 94.8872
8.5 | 1.1577 | 0.01279 | -0.0394 | 90.516
9 | 1.1787 | 0.01368 | -0.0337 | 86.1623
9.5 | 1.2156 | 0.01479 | -0.0316 | 82.1907
10 | 1.2442 | 0.01627 | -0.0283 | 76.472
10.5 | 1.2758 | 0.01773 | -0.0256 | 71.9571
11 | 1.3018 | 0.01961 | -0.0227 | 66.3845
11.5 | 1.3316 | 0.02137 | -0.0203 | 62.3117
12 | 1.3562 | 0.02356 | -0.0177 | 57.5637
12.5 | 1.3793 | 0.02597 | -0.0153 | 53.1113
13 | 1.4031 | 0.02845 | -0.0133 | 49.3181
13.5 | 1.4228 | 0.03138 | -0.0113 | 45.341
14 | 1.4394 | 0.03478 | -0.0095 | 41.3859
14.5 | 1.4595 | 0.03807 | -0.0082 | 38.3373
15 | 1.4778 | 0.04168 | -0.0072 | 35.4559
15.5 | 1.4906 | 0.04601 | -0.0065 | 32.3973
16 | 1.4967 | 0.05118 | -0.0061 | 29.2438
16.5 | 1.5097 | 0.05593 | -0.0061 | 26.9927
17 | 1.5194 | 0.0612 | -0.0065 | 24.8268
17.5 | 1.5244 | 0.06723 | -0.0074 | 22.6744
18 | 1.5249 | 0.07404 | -0.0089 | 20.5956
18.5 | 1.5174 | 0.08216 | -0.0112 | 18.4688
19 | 1.513 | 0.09027 | -0.014 | 16.7608
19.5 | 1.5064 | 0.09895 | -0.0175 | 15.2239
20 | 1.4959 | 0.10847 | -0.0218 | 13.7909

## 63. Re 3M Mach 0.50 (1)
BIGFOIL.COM POLAR EXPORT
NACA63-316 a=0.6
NACA63-316 a=0.6 |  |  |  | Cl Max: | 1.266 | at alpha= | 8.5 | deg
JavaFoil+Calcfoil stall+Eppler ext transition |  |  |  | L/D Max: | 127.228 | at alpha= | 4 | deg
Re: | 3000000 |  |  | Cd Min: | 0.00594 | at alpha= | -2 | deg
Mach: | 0.5 |  |  | Cl=0 at alpha= | -2.0845 | deg
|  |  |  | @ Cl=0.1, Cd= | 0.0059728
|  |  |  | @ Cl=0.4, Cd= | 0.0061683
|  |  |  | @ Cl=0.6, Cd= | 0.006558
alpha (deg) | Cl | Cd | Cm | Cl/Cd
-20 | -1.004 | 0.16523 | -0.015 | -6.075
-19.5 | -0.977 | 0.16313 | -0.016 | -5.988
-19 | -0.95 | 0.16136 | -0.016 | -5.89
-18.5 | -0.92 | 0.15364 | -0.016 | -5.988
-18 | -0.892 | 0.14701 | -0.016 | -6.07
-17.5 | -0.865 | 0.14485 | -0.016 | -5.97
-17 | -0.839 | 0.14366 | -0.017 | -5.84
-16.5 | -0.809 | 0.13741 | -0.016 | -5.884
-16 | -0.78 | 0.13114 | -0.016 | -5.952
-15.5 | -0.753 | 0.1259 | -0.016 | -5.978
-15 | -0.725 | 0.12249 | -0.017 | -5.919
-14.5 | -0.697 | 0.11735 | -0.017 | -5.941
-14 | -0.668 | 0.11365 | -0.016 | -5.88
-13.5 | -0.641 | 0.10982 | -0.017 | -5.834
-13 | -0.613 | 0.1062 | -0.017 | -5.772
-12.5 | -0.585 | 0.10021 | -0.017 | -5.841
-12 | -0.556 | 0.0948 | -0.017 | -5.868
-11.5 | -0.529 | 0.0933 | -0.017 | -5.665
-11 | -0.501 | 0.08779 | -0.017 | -5.704
-10.5 | -0.473 | 0.08666 | -0.017 | -5.456
-10 | -0.445 | 0.07182 | -0.018 | -6.197
-9.5 | -0.418 | 0.06368 | -0.019 | -6.561
-9 | -0.588 | 0.05444 | -0.024 | -10.799
-8.5 | -0.714 | 0.01652 | -0.038 | -43.247
-8 | -0.706 | 0.0144 | -0.039 | -49.014
-7.5 | -0.676 | 0.013 | -0.04 | -51.997
-7 | -0.634 | 0.01184 | -0.041 | -53.573
-6.5 | -0.585 | 0.01092 | -0.042 | -53.554
-6 | -0.533 | 0.01007 | -0.043 | -52.937
-5.5 | -0.47 | 0.0096 | -0.044 | -48.931
-5 | -0.404 | 0.0092 | -0.045 | -43.928
-4.5 | -0.337 | 0.00883 | -0.045 | -38.153
-4 | -0.269 | 0.00748 | -0.046 | -35.893
-3.5 | -0.199 | 0.00649 | -0.047 | -30.682
-3 | -0.129 | 0.00607 | -0.047 | -21.253
-2.5 | -0.059 | 0.00598 | -0.048 | -9.793
-2 | 0.012 | 0.00594 | -0.049 | 2.021
-1.5 | 0.083 | 0.00598 | -0.05 | 13.867
-1 | 0.154 | 0.00595 | -0.05 | 25.818
-0.5 | 0.225 | 0.00602 | -0.051 | 37.326
0 | 0.295 | 0.00604 | -0.052 | 48.915
0.5 | 0.366 | 0.00613 | -0.052 | 59.747
1 | 0.437 | 0.00621 | -0.053 | 70.403
1.5 | 0.508 | 0.00634 | -0.054 | 80.086
2 | 0.576 | 0.00651 | -0.054 | 88.524
2.5 | 0.646 | 0.00665 | -0.055 | 97.079
3 | 0.716 | 0.0069 | -0.056 | 103.759
3.5 | 0.785 | 0.00716 | -0.056 | 109.651
4 | 0.848 | 0.00667 | -0.057 | 127.228
4.5 | 0.912 | 0.00785 | -0.057 | 116.155
5 | 0.974 | 0.00833 | -0.058 | 116.954
5.5 | 1.031 | 0.00962 | -0.058 | 107.18
6 | 1.087 | 0.01093 | -0.058 | 99.436
6.5 | 1.131 | 0.0159 | -0.058 | 71.133
7 | 1.181 | 0.01702 | -0.059 | 69.372
7.5 | 1.222 | 0.01838 | -0.059 | 66.499
8 | 1.252 | 0.01986 | -0.06 | 63.071
8.5 | 1.266 | 0.02157 | -0.06 | 58.704
9 | 1.253 | 0.02353 | -0.06 | 53.244
9.5 | 1.178 | 0.02648 | -0.061 | 44.482
10 | 0.782 | 0.03239 | -0.06 | 24.142
10.5 | 0.711 | 0.0693 | -0.039 | 10.254
11 | 0.728 | 0.08035 | -0.03 | 9.061
11.5 | 0.755 | 0.09158 | -0.031 | 8.247
12 | 0.782 | 0.0931 | -0.031 | 8.402
12.5 | 0.809 | 0.10013 | -0.031 | 8.081
13 | 0.839 | 0.10619 | -0.035 | 7.898
13.5 | 0.865 | 0.10668 | -0.034 | 8.104

## 64. Re 3M Mach 0.50 (2)
BIGFOIL.COM POLAR EXPORT
NACA63-316 a=0.6
NACA63-316 a=0.6 |  |  |  | Cl Max: | 1.3033 | at alpha= | 12.5 | deg
XFOIL ncrit=9 |  |  |  | L/D Max: | 138.092 | at alpha= | 4 | deg
Re: | 3000000 |  |  | Cd Min: | 0.17415 | at alpha= | 17.5 | deg
Mach: | 0.5 |  |  | Cl=0 at alpha= | -2.0989 | deg
|  |  |  | @ Cl=0.1, Cd= | 0.0052659
|  |  |  | @ Cl=0.4, Cd= | 0.0053424
|  |  |  | @ Cl=0.6, Cd= | 0.0055867
alpha (deg) | Cl | Cd | Cm | Cl/Cd
-14 | -0.6031 | 0.11817 | -0.0306 | -5.1037
-13.5 | -0.6195 | 0.10529 | -0.0393 | -5.8837
-13 | -0.654 | 0.09039 | -0.0495 | -7.2353
-12.5 | -0.6827 | 0.07678 | -0.0589 | -8.8916
-12 | -0.7096 | 0.0641 | -0.0679 | -11.0702
-11 | -0.7703 | 0.04274 | -0.0813 | -18.0229
-10.5 | -0.7986 | 0.03436 | -0.0843 | -23.2421
-10 | -0.822 | 0.02726 | -0.0846 | -30.1541
-9.5 | -0.8364 | 0.02158 | -0.0824 | -38.7581
-9 | -0.8404 | 0.01749 | -0.0777 | -48.0503
-8.5 | -0.8346 | 0.01507 | -0.0697 | -55.3816
-8 | -0.7931 | 0.01332 | -0.0647 | -59.542
-7.5 | -0.7382 | 0.01196 | -0.061 | -61.7224
-7 | -0.6754 | 0.01098 | -0.0584 | -61.5118
-6.5 | -0.6095 | 0.0101 | -0.0565 | -60.3465
-6 | -0.54 | 0.00955 | -0.0552 | -56.5445
-5.5 | -0.4706 | 0.00895 | -0.0542 | -52.581
-5 | -0.4002 | 0.00852 | -0.0537 | -46.9718
-4.5 | -0.3299 | 0.0081 | -0.0534 | -40.7284
-4 | -0.2606 | 0.00759 | -0.0532 | -34.3347
-3.5 | -0.1919 | 0.00706 | -0.0533 | -27.1813
-3 | -0.1237 | 0.00642 | -0.0536 | -19.2679
-2.5 | -0.056 | 0.00571 | -0.054 | -9.8074
-2 | 0.0138 | 0.00537 | -0.0546 | 2.5698
-1.5 | 0.0852 | 0.00527 | -0.0553 | 16.167
-1 | 0.1569 | 0.00525 | -0.0561 | 29.8857
-0.5 | 0.2281 | 0.00524 | -0.0569 | 43.5305
0 | 0.2997 | 0.00526 | -0.0578 | 56.9772
0.5 | 0.3712 | 0.00531 | -0.0586 | 69.9058
1 | 0.4424 | 0.00539 | -0.0594 | 82.0779
1.5 | 0.514 | 0.00545 | -0.0601 | 94.3119
2 | 0.5854 | 0.00556 | -0.0608 | 105.2878
2.5 | 0.6566 | 0.00569 | -0.0614 | 115.3954
3 | 0.7276 | 0.00584 | -0.0618 | 124.589
4 | 0.8686 | 0.00629 | -0.062 | 138.0922
5 | 0.992 | 0.00769 | -0.0592 | 128.9987
5.5 | 1.0357 | 0.00901 | -0.0552 | 114.9501
6 | 1.0651 | 0.01044 | -0.049 | 102.0211
6.5 | 1.0715 | 0.01208 | -0.0397 | 88.7003
7 | 1.0901 | 0.01409 | -0.0334 | 77.3669
7.5 | 1.1067 | 0.01653 | -0.0277 | 66.951
8 | 1.1283 | 0.01897 | -0.0229 | 59.4781
8.5 | 1.1549 | 0.02129 | -0.0186 | 54.2461
9 | 1.1906 | 0.02362 | -0.0161 | 50.4064
9.5 | 1.213 | 0.02659 | -0.0121 | 45.6187
10 | 1.2403 | 0.0297 | -0.009 | 41.7609
10.5 | 1.26 | 0.0336 | -0.0061 | 37.5
11 | 1.2803 | 0.03773 | -0.0036 | 33.9332
11.5 | 1.2965 | 0.04244 | -0.0014 | 30.549
12 | 1.3027 | 0.04825 | 0.0001 | 26.999
12.5 | 1.3033 | 0.05494 | 0.0008 | 23.7222
13 | 1.2975 | 0.06265 | 0.0006 | 20.7103
13.5 | 1.286 | 0.07138 | -0.0008 | 18.0163
14 | 1.2705 | 0.08123 | -0.0036 | 15.6408
14.5 | 1.2464 | 0.09265 | -0.0082 | 13.4528
15 | 1.2193 | 0.10525 | -0.0145 | 11.5848
15.5 | 1.1922 | 0.11868 | -0.0221 | 10.0455
16 | 1.1667 | 0.13259 | -0.0309 | 8.7993
16.5 | 1.1459 | 0.14644 | -0.04 | 7.825
17 | 1.1284 | 0.1602 | -0.0493 | 7.0437
17.5 | 1.113 | 0.17415 | -0.059 | 6.391

## 65. Re 4M Mach 0.00 (1)
BIGFOIL.COM POLAR EXPORT
NACA63-316 a=0.6
NACA63-316 a=0.6 |  |  |  | Cl Max: | 1.473 | at alpha= | 14 | deg
JavaFoil+Calcfoil stall+Eppler ext transition |  |  |  | L/D Max: | 126.611 | at alpha= | 5 | deg
Re: | 4000000 |  |  | Cd Min: | 0.00548 | at alpha= | -1 | deg
Mach: | 0 |  |  | Cl=0 at alpha= | -2.082 | deg
|  |  |  | @ Cl=0.1, Cd= | 0.0054908
|  |  |  | @ Cl=0.4, Cd= | 0.0056384
|  |  |  | @ Cl=0.6, Cd= | 0.0059421
alpha (deg) | Cl | Cd | Cm | Cl/Cd
-20 | -0.855 | 0.14931 | -0.014 | -5.725
-19.5 | -0.878 | 0.13981 | -0.014 | -6.278
-19 | -0.902 | 0.12836 | -0.015 | -7.025
-18.5 | -0.922 | 0.12003 | -0.016 | -7.685
-18 | -0.959 | 0.09637 | -0.018 | -9.956
-17.5 | -0.992 | 0.07901 | -0.02 | -12.555
-17 | -1.029 | 0.05991 | -0.021 | -17.18
-16.5 | -1.055 | 0.0489 | -0.022 | -21.565
-16 | -1.069 | 0.0429 | -0.023 | -24.921
-15.5 | -1.08 | 0.0371 | -0.024 | -29.101
-15 | -1.081 | 0.03224 | -0.025 | -33.525
-14.5 | -1.08 | 0.02781 | -0.026 | -38.817
-14 | -1.074 | 0.02437 | -0.026 | -44.055
-13.5 | -1.064 | 0.02154 | -0.027 | -49.383
-13 | -1.049 | 0.01921 | -0.028 | -54.62
-12.5 | -1.03 | 0.01735 | -0.029 | -59.36
-12 | -1.006 | 0.01599 | -0.029 | -62.954
-11.5 | -0.98 | 0.0145 | -0.03 | -67.62
-11 | -0.95 | 0.01331 | -0.031 | -71.411
-10.5 | -0.916 | 0.01244 | -0.032 | -73.671
-10 | -0.879 | 0.01162 | -0.032 | -75.67
-9.5 | -0.839 | 0.01047 | -0.033 | -80.15
-9 | -0.798 | 0.01027 | -0.034 | -77.735
-8.5 | -0.747 | 0.00973 | -0.035 | -76.75
-8 | -0.695 | 0.0094 | -0.035 | -73.873
-7.5 | -0.641 | 0.00905 | -0.036 | -70.75
-7 | -0.585 | 0.00872 | -0.036 | -67.085
-6.5 | -0.529 | 0.00846 | -0.037 | -62.5
-6 | -0.471 | 0.00827 | -0.038 | -56.986
-5.5 | -0.413 | 0.00804 | -0.038 | -51.328
-5 | -0.353 | 0.00782 | -0.039 | -45.21
-4.5 | -0.294 | 0.00706 | -0.039 | -41.613
-4 | -0.233 | 0.00624 | -0.04 | -37.418
-3.5 | -0.173 | 0.00592 | -0.041 | -29.192
-3 | -0.112 | 0.0056 | -0.041 | -19.996
-2.5 | -0.051 | 0.00552 | -0.042 | -9.213
-2 | 0.01 | 0.00549 | -0.042 | 1.893
-1.5 | 0.072 | 0.0055 | -0.043 | 13.046
-1 | 0.133 | 0.00548 | -0.044 | 24.308
-0.5 | 0.194 | 0.00551 | -0.044 | 35.317
0 | 0.256 | 0.00552 | -0.045 | 46.335
0.5 | 0.317 | 0.00559 | -0.045 | 56.747
1 | 0.378 | 0.00561 | -0.046 | 67.459
1.5 | 0.44 | 0.00569 | -0.047 | 77.226
2 | 0.499 | 0.00577 | -0.047 | 86.517
2.5 | 0.56 | 0.00587 | -0.048 | 95.505
3 | 0.621 | 0.00598 | -0.048 | 103.82
3.5 | 0.682 | 0.00617 | -0.049 | 110.548
4 | 0.742 | 0.00629 | -0.05 | 117.891
4.5 | 0.802 | 0.00653 | -0.05 | 122.679
5 | 0.861 | 0.0068 | -0.051 | 126.611
5.5 | 0.919 | 0.00748 | -0.051 | 122.884
6 | 0.976 | 0.0082 | -0.052 | 119.09
6.5 | 1.023 | 0.00905 | -0.052 | 113.018
7 | 1.07 | 0.01063 | -0.052 | 100.63
7.5 | 1.116 | 0.01251 | -0.052 | 89.209
8 | 1.163 | 0.01314 | -0.053 | 88.511
8.5 | 1.209 | 0.01388 | -0.053 | 87.058
9 | 1.252 | 0.01466 | -0.054 | 85.387
9.5 | 1.292 | 0.01538 | -0.054 | 84.024
10 | 1.33 | 0.01625 | -0.054 | 81.834
10.5 | 1.364 | 0.01703 | -0.055 | 80.091
11 | 1.394 | 0.018 | -0.055 | 77.438
11.5 | 1.418 | 0.01913 | -0.056 | 74.13
12 | 1.438 | 0.02038 | -0.056 | 70.54
12.5 | 1.454 | 0.02162 | -0.056 | 67.22
13 | 1.465 | 0.02284 | -0.057 | 64.129
13.5 | 1.471 | 0.02426 | -0.057 | 60.649
14 | 1.473 | 0.02619 | -0.057 | 56.229
14.5 | 1.471 | 0.02786 | -0.058 | 52.78
15 | 1.463 | 0.02967 | -0.058 | 49.297
15.5 | 1.446 | 0.03246 | -0.058 | 44.538
16 | 1.427 | 0.0343 | -0.058 | 41.592
16.5 | 1.402 | 0.03714 | -0.059 | 37.756
17 | 1.374 | 0.04005 | -0.059 | 34.321
17.5 | 1.343 | 0.04354 | -0.059 | 30.843
18 | 1.306 | 0.04923 | -0.059 | 26.523
18.5 | 1.268 | 0.05406 | -0.059 | 23.453
19 | 1.229 | 0.05921 | -0.059 | 20.753

## 66. Re 4M Mach 0.00 (2)
BIGFOIL.COM POLAR EXPORT
NACA63-316 a=0.6
NACA63-316 a=0.6 |  |  |  | Cl Max: | 1.6428 | at alpha= | 20 | deg
XFOIL ncrit=9 |  |  |  | L/D Max: | 134.071 | at alpha= | 4 | deg
Re: | 4000000 |  |  | Cd Min: | 0.07028 | at alpha= | 20 | deg
Mach: | 0 |  |  | Cl=0 at alpha= | -2.0983 | deg
|  |  |  | @ Cl=0.1, Cd= | 0.0047032
|  |  |  | @ Cl=0.4, Cd= | 0.0047373
|  |  |  | @ Cl=0.6, Cd= | 0.0050682
alpha (deg) | Cl | Cd | Cm | Cl/Cd
-20 | -1.4559 | 0.05022 | -0.0557 | -28.9904
-19.5 | -1.4589 | 0.04427 | -0.0579 | -32.9546
-19 | -1.4563 | 0.03935 | -0.0592 | -37.0089
-18.5 | -1.4503 | 0.03504 | -0.06 | -41.3898
-18 | -1.4393 | 0.03137 | -0.0603 | -45.8814
-17.5 | -1.4222 | 0.02838 | -0.0603 | -50.1128
-17 | -1.3996 | 0.02548 | -0.0612 | -54.9294
-16.5 | -1.3866 | 0.02321 | -0.0591 | -59.7415
-16 | -1.3743 | 0.02079 | -0.0569 | -66.1039
-15.5 | -1.3618 | 0.01875 | -0.0538 | -72.6293
-15 | -1.346 | 0.01733 | -0.0499 | -77.6688
-14.5 | -1.3256 | 0.01638 | -0.0453 | -80.928
-14 | -1.2881 | 0.01555 | -0.0433 | -82.836
-13.5 | -1.246 | 0.01482 | -0.0419 | -84.0756
-13 | -1.2007 | 0.01414 | -0.0409 | -84.9151
-12 | -1.1064 | 0.01275 | -0.0394 | -86.7765
-11.5 | -1.0568 | 0.01212 | -0.0389 | -87.1947
-11 | -1.0051 | 0.01158 | -0.0387 | -86.7962
-10.5 | -0.9523 | 0.01112 | -0.0386 | -85.6385
-10 | -0.8983 | 0.0107 | -0.0386 | -83.9533
-9.5 | -0.845 | 0.01016 | -0.0386 | -83.1693
-9 | -0.7903 | 0.00973 | -0.0387 | -81.223
-8.5 | -0.7347 | 0.00937 | -0.039 | -78.4098
-8 | -0.6786 | 0.00903 | -0.0393 | -75.1495
-7.5 | -0.6224 | 0.00864 | -0.0396 | -72.037
-7 | -0.5654 | 0.00835 | -0.04 | -67.7126
-6.5 | -0.5083 | 0.00803 | -0.0405 | -63.3001
-6 | -0.4507 | 0.00776 | -0.041 | -58.0799
-5.5 | -0.393 | 0.00749 | -0.0415 | -52.47
-5 | -0.3354 | 0.00714 | -0.042 | -46.9748
-4.5 | -0.2779 | 0.00678 | -0.0426 | -40.9882
-4 | -0.2199 | 0.00644 | -0.0432 | -34.146
-3.5 | -0.1623 | 0.00602 | -0.0438 | -26.9601
-3 | -0.1047 | 0.00559 | -0.0445 | -18.7299
-2.5 | -0.047 | 0.00511 | -0.0452 | -9.1977
-2 | 0.0115 | 0.00483 | -0.046 | 2.381
-1 | 0.1302 | 0.00466 | -0.0475 | 27.9399
-0.5 | 0.1897 | 0.00463 | -0.0483 | 40.9719
0 | 0.2493 | 0.00463 | -0.0491 | 53.8445
0.5 | 0.309 | 0.00464 | -0.0499 | 66.5948
1 | 0.3684 | 0.0047 | -0.0507 | 78.383
1.5 | 0.4277 | 0.00477 | -0.0515 | 89.6646
2 | 0.487 | 0.00482 | -0.0522 | 101.0373
2.5 | 0.546 | 0.00493 | -0.053 | 110.7505
3 | 0.6046 | 0.00508 | -0.0536 | 119.0157
3.5 | 0.6631 | 0.00521 | -0.0543 | 127.2745
4 | 0.7213 | 0.00538 | -0.055 | 134.0706
4.5 | 0.7766 | 0.00583 | -0.0553 | 133.2075
5 | 0.8295 | 0.00649 | -0.0552 | 127.812
5.5 | 0.8811 | 0.00719 | -0.055 | 122.5452
6 | 0.9306 | 0.00798 | -0.0545 | 116.6165
6.5 | 0.979 | 0.00875 | -0.0538 | 111.8857
7 | 1.0273 | 0.00942 | -0.0531 | 109.0552
7.5 | 1.0747 | 0.01005 | -0.0521 | 106.9353
8 | 1.1198 | 0.01071 | -0.0508 | 104.5565
8.5 | 1.1632 | 0.01134 | -0.0493 | 102.575
9 | 1.2053 | 0.0119 | -0.0474 | 101.2857
9.5 | 1.2425 | 0.01239 | -0.0447 | 100.2825
10 | 1.2672 | 0.01295 | -0.0398 | 97.8533
10.5 | 1.2958 | 0.01386 | -0.0364 | 93.4921
11 | 1.3238 | 0.01498 | -0.0332 | 88.3712
11.5 | 1.3543 | 0.01612 | -0.0307 | 84.0136
12 | 1.3814 | 0.01754 | -0.0281 | 78.7571
12.5 | 1.4089 | 0.01904 | -0.0258 | 73.9968
13 | 1.4357 | 0.02068 | -0.0237 | 69.4246
13.5 | 1.4589 | 0.02263 | -0.0215 | 64.4675
14 | 1.4817 | 0.02471 | -0.0195 | 59.9636
14.5 | 1.5051 | 0.02682 | -0.0178 | 56.1186
15 | 1.5263 | 0.02919 | -0.0162 | 52.2885
15.5 | 1.545 | 0.0319 | -0.0147 | 48.4326
16 | 1.5606 | 0.03501 | -0.0134 | 44.5758
16.5 | 1.5774 | 0.03819 | -0.0125 | 41.304
17 | 1.5945 | 0.04148 | -0.0119 | 38.4402
17.5 | 1.608 | 0.04528 | -0.0115 | 35.5124
18 | 1.6201 | 0.04934 | -0.0113 | 32.8354
18.5 | 1.6288 | 0.05394 | -0.0115 | 30.1965
19 | 1.6338 | 0.05914 | -0.012 | 27.626
19.5 | 1.6374 | 0.06475 | -0.013 | 25.288
20 | 1.6428 | 0.07028 | -0.0142 | 23.3751

## 67. Re 4M Mach 0.10 (1)
BIGFOIL.COM POLAR EXPORT
NACA63-316 a=0.6
NACA63-316 a=0.6 |  |  |  | Cl Max: | 1.462 | at alpha= | 13.5 | deg
JavaFoil+Calcfoil stall+Eppler ext transition |  |  |  | L/D Max: | 126.863 | at alpha= | 5 | deg
Re: | 4000000 |  |  | Cd Min: | 0.00549 | at alpha= | -2 | deg
Mach: | 0.1 |  |  | Cl=0 at alpha= | -2.082 | deg
|  |  |  | @ Cl=0.1, Cd= | 0.0055
|  |  |  | @ Cl=0.4, Cd= | 0.0056358
|  |  |  | @ Cl=0.6, Cd= | 0.005967
alpha (deg) | Cl | Cd | Cm | Cl/Cd
-20 | -0.804 | 0.15391 | -0.013 | -5.225
-19.5 | -0.83 | 0.14581 | -0.014 | -5.692
-19 | -0.855 | 0.13711 | -0.015 | -6.235
-18.5 | -0.88 | 0.1272 | -0.015 | -6.915
-18 | -0.903 | 0.11762 | -0.016 | -7.681
-17.5 | -0.945 | 0.09219 | -0.019 | -10.248
-17 | -0.988 | 0.06905 | -0.021 | -14.311
-16.5 | -1.017 | 0.05672 | -0.022 | -17.935
-16 | -1.042 | 0.04657 | -0.023 | -22.379
-15.5 | -1.054 | 0.04136 | -0.024 | -25.477
-15 | -1.063 | 0.03408 | -0.025 | -31.177
-14.5 | -1.063 | 0.02983 | -0.026 | -35.622
-14 | -1.061 | 0.02571 | -0.026 | -41.248
-13.5 | -1.053 | 0.02259 | -0.027 | -46.611
-13 | -1.041 | 0.02 | -0.028 | -52.055
-12.5 | -1.024 | 0.01808 | -0.029 | -56.642
-12 | -1.003 | 0.01639 | -0.029 | -61.18
-11.5 | -0.978 | 0.01482 | -0.03 | -66.008
-11 | -0.949 | 0.01358 | -0.031 | -69.896
-10.5 | -0.916 | 0.01265 | -0.032 | -72.445
-10 | -0.88 | 0.01177 | -0.032 | -74.73
-9.5 | -0.84 | 0.01107 | -0.033 | -75.885
-9 | -0.801 | 0.01032 | -0.034 | -77.563
-8.5 | -0.75 | 0.00984 | -0.035 | -76.163
-8 | -0.697 | 0.00944 | -0.035 | -73.873
-7.5 | -0.643 | 0.00912 | -0.036 | -70.499
-7 | -0.588 | 0.00881 | -0.037 | -66.736
-6.5 | -0.531 | 0.00853 | -0.037 | -62.242
-6 | -0.473 | 0.00828 | -0.038 | -57.143
-5.5 | -0.415 | 0.00805 | -0.038 | -51.497
-5 | -0.355 | 0.0079 | -0.039 | -44.946
-4.5 | -0.295 | 0.00711 | -0.04 | -41.502
-4 | -0.235 | 0.00631 | -0.04 | -37.158
-3.5 | -0.174 | 0.00593 | -0.041 | -29.273
-3 | -0.112 | 0.0056 | -0.041 | -20.087
-2.5 | -0.051 | 0.00554 | -0.042 | -9.214
-2 | 0.01 | 0.00549 | -0.043 | 1.903
-1.5 | 0.072 | 0.0055 | -0.043 | 13.116
-1 | 0.134 | 0.0055 | -0.044 | 24.309
-0.5 | 0.195 | 0.00554 | -0.044 | 35.278
0 | 0.257 | 0.00555 | -0.045 | 46.288
0.5 | 0.319 | 0.00559 | -0.046 | 57.047
1 | 0.38 | 0.00561 | -0.046 | 67.763
1.5 | 0.442 | 0.00569 | -0.047 | 77.619
2 | 0.502 | 0.00577 | -0.047 | 86.95
2.5 | 0.563 | 0.00587 | -0.048 | 95.995
3 | 0.624 | 0.00603 | -0.049 | 103.536
3.5 | 0.685 | 0.00617 | -0.049 | 110.999
4 | 0.746 | 0.0063 | -0.05 | 118.269
4.5 | 0.805 | 0.00656 | -0.05 | 122.703
5 | 0.865 | 0.00682 | -0.051 | 126.863
5.5 | 0.923 | 0.00752 | -0.052 | 122.807
6 | 0.981 | 0.00824 | -0.052 | 119.064
6.5 | 1.026 | 0.00921 | -0.052 | 111.469
7 | 1.074 | 0.01077 | -0.052 | 99.723
7.5 | 1.12 | 0.01263 | -0.053 | 88.707
8 | 1.167 | 0.01328 | -0.053 | 87.929
8.5 | 1.213 | 0.01403 | -0.053 | 86.404
9 | 1.255 | 0.01482 | -0.054 | 84.672
9.5 | 1.295 | 0.01562 | -0.054 | 82.922
10 | 1.332 | 0.01646 | -0.055 | 80.952
10.5 | 1.366 | 0.01727 | -0.055 | 79.115
11 | 1.394 | 0.01832 | -0.055 | 76.09
11.5 | 1.417 | 0.01944 | -0.056 | 72.917
12 | 1.436 | 0.02073 | -0.056 | 69.268
12.5 | 1.449 | 0.02202 | -0.057 | 65.825
13 | 1.458 | 0.0234 | -0.057 | 62.305
13.5 | 1.462 | 0.0249 | -0.057 | 58.707
14 | 1.461 | 0.02658 | -0.058 | 54.976
14.5 | 1.455 | 0.02853 | -0.058 | 50.997
15 | 1.443 | 0.03071 | -0.058 | 46.982
15.5 | 1.423 | 0.03291 | -0.058 | 43.237
16 | 1.398 | 0.03568 | -0.059 | 39.175
16.5 | 1.368 | 0.03886 | -0.059 | 35.206
17 | 1.335 | 0.04191 | -0.059 | 31.858
17.5 | 1.297 | 0.04628 | -0.059 | 28.03
18 | 1.258 | 0.05047 | -0.059 | 24.922
18.5 | 1.209 | 0.05885 | -0.058 | 20.55

## 68. Re 4M Mach 0.10 (2)
BIGFOIL.COM POLAR EXPORT
NACA63-316 a=0.6
NACA63-316 a=0.6 |  |  |  | Cl Max: | 1.6334 | at alpha= | 20 | deg
XFOIL ncrit=9 |  |  |  | L/D Max: | 134.694 | at alpha= | 4 | deg
Re: | 4000000 |  |  | Cd Min: | 0.07414 | at alpha= | 20 | deg
Mach: | 0.1 |  |  | Cl=0 at alpha= | -2.0985 | deg
|  |  |  | @ Cl=0.1, Cd= | 0.0047142
|  |  |  | @ Cl=0.4, Cd= | 0.0047393
|  |  |  | @ Cl=0.6, Cd= | 0.0050698
alpha (deg) | Cl | Cd | Cm | Cl/Cd
-20 | -1.4254 | 0.05632 | -0.0551 | -25.3089
-19.5 | -1.4341 | 0.04925 | -0.0582 | -29.1188
-19 | -1.4354 | 0.04349 | -0.0602 | -33.0053
-18.5 | -1.433 | 0.03853 | -0.0615 | -37.1918
-18 | -1.4249 | 0.03435 | -0.0621 | -41.4818
-17 | -1.3952 | 0.02735 | -0.063 | -51.0128
-16.5 | -1.3797 | 0.0248 | -0.0618 | -55.6331
-16 | -1.3603 | 0.0226 | -0.0603 | -60.1903
-15.5 | -1.3529 | 0.01991 | -0.0575 | -67.9508
-15 | -1.3379 | 0.01811 | -0.0541 | -73.8763
-14.5 | -1.322 | 0.01687 | -0.0494 | -78.364
-14 | -1.2927 | 0.01597 | -0.0459 | -80.9455
-13.5 | -1.2521 | 0.01517 | -0.0441 | -82.5379
-13 | -1.2079 | 0.01442 | -0.0428 | -83.7656
-12 | -1.1127 | 0.01306 | -0.0409 | -85.1991
-11 | -1.0123 | 0.01174 | -0.0398 | -86.2266
-10.5 | -0.9592 | 0.01125 | -0.0396 | -85.2622
-10 | -0.905 | 0.0108 | -0.0395 | -83.7963
-9.5 | -0.8509 | 0.01028 | -0.0394 | -82.7724
-9 | -0.796 | 0.00981 | -0.0394 | -81.1417
-8.5 | -0.7399 | 0.00943 | -0.0396 | -78.4624
-8 | -0.6832 | 0.00912 | -0.0399 | -74.9123
-7.5 | -0.6267 | 0.00869 | -0.0401 | -72.1174
-7 | -0.5693 | 0.00839 | -0.0405 | -67.8546
-6.5 | -0.5117 | 0.00807 | -0.0409 | -63.4077
-6 | -0.4536 | 0.0078 | -0.0414 | -58.1538
-5.5 | -0.3956 | 0.00751 | -0.0419 | -52.6764
-5 | -0.3375 | 0.00717 | -0.0424 | -47.0711
-4.5 | -0.2796 | 0.00681 | -0.0429 | -41.0573
-4 | -0.2213 | 0.00646 | -0.0435 | -34.257
-3.5 | -0.1633 | 0.00605 | -0.0441 | -26.9917
-2.5 | -0.0473 | 0.00513 | -0.0455 | -9.2203
-2 | 0.0116 | 0.00484 | -0.0463 | 2.3967
-1 | 0.1311 | 0.00467 | -0.0478 | 28.0728
-0.5 | 0.191 | 0.00464 | -0.0486 | 41.1638
0 | 0.2509 | 0.00464 | -0.0494 | 54.0733
0.5 | 0.311 | 0.00465 | -0.0502 | 66.8817
1 | 0.3708 | 0.00471 | -0.051 | 78.7261
1.5 | 0.4305 | 0.00477 | -0.0518 | 90.2516
2 | 0.4902 | 0.00484 | -0.0525 | 101.281
2.5 | 0.5496 | 0.00495 | -0.0533 | 111.0303
3 | 0.6085 | 0.00509 | -0.0539 | 119.5481
3.5 | 0.6674 | 0.00522 | -0.0546 | 127.8544
4 | 0.726 | 0.00539 | -0.0552 | 134.6939
4.5 | 0.7816 | 0.00586 | -0.0555 | 133.3788
5 | 0.8348 | 0.00652 | -0.0554 | 128.0368
5.5 | 0.8865 | 0.00724 | -0.0552 | 122.4448
6 | 0.936 | 0.00805 | -0.0546 | 116.2733
6.5 | 0.9846 | 0.00882 | -0.0538 | 111.6327
7 | 1.0327 | 0.00952 | -0.0529 | 108.4769
7.5 | 1.0801 | 0.01015 | -0.0519 | 106.4138
8 | 1.1248 | 0.01082 | -0.0504 | 103.9556
8.5 | 1.1679 | 0.01147 | -0.0486 | 101.8221
9 | 1.2091 | 0.01204 | -0.0465 | 100.4236
9.5 | 1.2398 | 0.01255 | -0.0424 | 98.7888
10 | 1.2665 | 0.0132 | -0.0381 | 95.947
10.5 | 1.2954 | 0.01421 | -0.0348 | 91.1612
11 | 1.3246 | 0.01537 | -0.0318 | 86.1809
11.5 | 1.3547 | 0.0166 | -0.0292 | 81.6084
12 | 1.3809 | 0.01815 | -0.0265 | 76.0826
12.5 | 1.4096 | 0.01968 | -0.0243 | 71.626
13 | 1.4352 | 0.02147 | -0.0221 | 66.8468
13.5 | 1.4569 | 0.02361 | -0.0198 | 61.7069
14 | 1.4816 | 0.02565 | -0.018 | 57.7622
14.5 | 1.5043 | 0.02791 | -0.0163 | 53.8982
15 | 1.5246 | 0.03047 | -0.0147 | 50.0361
15.5 | 1.5417 | 0.03345 | -0.0132 | 46.0897
16 | 1.5557 | 0.03687 | -0.0119 | 42.1942
16.5 | 1.5748 | 0.03998 | -0.0112 | 39.3897
17 | 1.5913 | 0.04347 | -0.0106 | 36.6069
17.5 | 1.6033 | 0.04757 | -0.0103 | 33.704
18 | 1.6136 | 0.05202 | -0.0103 | 31.0188
18.5 | 1.6192 | 0.05714 | -0.0106 | 28.3374
19 | 1.6244 | 0.06256 | -0.0113 | 25.9655
19.5 | 1.6299 | 0.06814 | -0.0124 | 23.9199
20 | 1.6334 | 0.07414 | -0.0139 | 22.0313

## 69. Re 4M Mach 0.25 (1)
BIGFOIL.COM POLAR EXPORT
NACA63-316 a=0.6
NACA63-316 a=0.6 |  |  |  | Cl Max: | 1.41 | at alpha= | 12 | deg
JavaFoil+Calcfoil stall+Eppler ext transition |  |  |  | L/D Max: | 125.693 | at alpha= | 5 | deg
Re: | 4000000 |  |  | Cd Min: | 0.00555 | at alpha= | -2 | deg
Mach: | 0.25 |  |  | Cl=0 at alpha= | -2.0873 | deg
|  |  |  | @ Cl=0.1, Cd= | 0.00556
|  |  |  | @ Cl=0.4, Cd= | 0.0057086
|  |  |  | @ Cl=0.6, Cd= | 0.0060354
alpha (deg) | Cl | Cd | Cm | Cl/Cd
-18 | -0.592 | 0.15144 | -0.013 | -3.912
-17.5 | -0.648 | 0.13887 | -0.014 | -4.666
-17 | -0.699 | 0.12884 | -0.015 | -5.428
-16.5 | -0.737 | 0.13781 | -0.012 | -5.349
-16 | -0.787 | 0.11203 | -0.016 | -7.025
-15.5 | -0.821 | 0.10361 | -0.017 | -7.925
-15 | -0.854 | 0.08626 | -0.02 | -9.898
-14.5 | -0.92 | 0.05054 | -0.024 | -18.2
-14 | -0.95 | 0.03795 | -0.026 | -25.045
-13.5 | -0.97 | 0.02982 | -0.027 | -32.527
-13 | -0.975 | 0.02595 | -0.028 | -37.584
-12.5 | -0.975 | 0.02231 | -0.029 | -43.722
-12 | -0.969 | 0.01949 | -0.03 | -49.694
-11.5 | -0.955 | 0.01727 | -0.031 | -55.293
-11 | -0.936 | 0.01534 | -0.032 | -61.034
-10.5 | -0.91 | 0.01394 | -0.032 | -65.33
-10 | -0.879 | 0.01295 | -0.033 | -67.869
-9.5 | -0.844 | 0.01192 | -0.034 | -70.806
-9 | -0.802 | 0.0112 | -0.035 | -71.672
-8.5 | -0.763 | 0.01035 | -0.036 | -73.723
-8 | -0.711 | 0.00985 | -0.036 | -72.146
-7.5 | -0.657 | 0.00944 | -0.037 | -69.631
-7 | -0.601 | 0.00905 | -0.038 | -66.424
-6.5 | -0.544 | 0.00873 | -0.038 | -62.279
-6 | -0.485 | 0.00845 | -0.039 | -57.414
-5.5 | -0.425 | 0.00824 | -0.039 | -51.582
-5 | -0.364 | 0.00802 | -0.04 | -45.432
-4.5 | -0.303 | 0.00728 | -0.041 | -41.624
-4 | -0.241 | 0.00645 | -0.041 | -37.357
-3.5 | -0.178 | 0.00604 | -0.042 | -29.525
-3 | -0.116 | 0.00567 | -0.042 | -20.387
-2.5 | -0.052 | 0.00561 | -0.043 | -9.346
-2 | 0.011 | 0.00555 | -0.044 | 1.934
-1.5 | 0.074 | 0.00556 | -0.044 | 13.337
-1 | 0.137 | 0.00556 | -0.045 | 24.723
-0.5 | 0.201 | 0.00557 | -0.046 | 36.066
0 | 0.264 | 0.00561 | -0.046 | 47.061
0.5 | 0.328 | 0.00565 | -0.047 | 57.996
1 | 0.391 | 0.0057 | -0.047 | 68.535
1.5 | 0.454 | 0.00576 | -0.048 | 78.839
2 | 0.516 | 0.00584 | -0.049 | 88.286
2.5 | 0.578 | 0.00599 | -0.049 | 96.637
3 | 0.641 | 0.00612 | -0.05 | 104.839
3.5 | 0.704 | 0.00629 | -0.051 | 111.876
4 | 0.766 | 0.00646 | -0.051 | 118.639
4.5 | 0.827 | 0.0067 | -0.052 | 123.386
5 | 0.888 | 0.00706 | -0.052 | 125.693
5.5 | 0.948 | 0.00788 | -0.053 | 120.195
6 | 0.997 | 0.00861 | -0.053 | 115.882
6.5 | 1.047 | 0.01006 | -0.053 | 104.083
7 | 1.096 | 0.01151 | -0.054 | 95.296
7.5 | 1.143 | 0.01334 | -0.054 | 85.697
8 | 1.19 | 0.01412 | -0.054 | 84.266
8.5 | 1.233 | 0.015 | -0.055 | 82.215
9 | 1.274 | 0.01584 | -0.055 | 80.419
9.5 | 1.311 | 0.01678 | -0.056 | 78.112
10 | 1.344 | 0.01782 | -0.056 | 75.408
10.5 | 1.372 | 0.01877 | -0.056 | 73.077
11 | 1.392 | 0.02 | -0.057 | 69.592
11.5 | 1.405 | 0.02145 | -0.057 | 65.503
12 | 1.41 | 0.02304 | -0.057 | 61.2
12.5 | 1.408 | 0.02453 | -0.058 | 57.416
13 | 1.399 | 0.02638 | -0.058 | 53.028
13.5 | 1.381 | 0.02834 | -0.058 | 48.709
14 | 1.354 | 0.03081 | -0.059 | 43.959
14.5 | 1.32 | 0.03371 | -0.059 | 39.146
15 | 1.275 | 0.03679 | -0.059 | 34.651
15.5 | 1.216 | 0.0406 | -0.059 | 29.957
16 | 1.144 | 0.04757 | -0.059 | 24.06
16.5 | 1.058 | 0.05923 | -0.057 | 17.865
17 | 0.956 | 0.08053 | -0.054 | 11.875

## 70. Re 4M Mach 0.25 (2)
BIGFOIL.COM POLAR EXPORT
NACA63-316 a=0.6
NACA63-316 a=0.6 |  |  |  | Cl Max: | 1.5718 | at alpha= | 19 | deg
XFOIL ncrit=9 |  |  |  | L/D Max: | 136.497 | at alpha= | 4 | deg
Re: | 4000000 |  |  | Cd Min: | 0.12391 | at alpha= | -20 | deg
Mach: | 0.25 |  |  | Cl=0 at alpha= | -2.1002 | deg
|  |  |  | @ Cl=0.1, Cd= | 0.0047294
|  |  |  | @ Cl=0.4, Cd= | 0.0047829
|  |  |  | @ Cl=0.6, Cd= | 0.0050853
alpha (deg) | Cl | Cd | Cm | Cl/Cd
-20 | -1.0691 | 0.12391 | -0.0204 | -8.628
-19.5 | -1.1476 | 0.1021 | -0.0355 | -11.24
-19 | -1.2111 | 0.08417 | -0.0475 | -14.3887
-18.5 | -1.2368 | 0.07277 | -0.0545 | -16.996
-16.5 | -1.298 | 0.03883 | -0.0716 | -33.4278
-16 | -1.2895 | 0.03464 | -0.0716 | -37.2258
-15.5 | -1.2814 | 0.0305 | -0.0713 | -42.0131
-15 | -1.2766 | 0.02636 | -0.0704 | -48.4294
-14.5 | -1.274 | 0.0225 | -0.0684 | -56.6222
-14 | -1.2608 | 0.01983 | -0.0656 | -63.5804
-13.5 | -1.2416 | 0.01796 | -0.0619 | -69.1314
-13 | -1.2272 | 0.01655 | -0.0561 | -74.1511
-12.5 | -1.1918 | 0.01549 | -0.0526 | -76.94
-12 | -1.1471 | 0.01456 | -0.0502 | -78.7843
-11.5 | -1.0977 | 0.01379 | -0.0485 | -79.6012
-11 | -1.0491 | 0.01281 | -0.0467 | -81.897
-10.5 | -0.996 | 0.01207 | -0.0455 | -82.5186
-10 | -0.9405 | 0.01145 | -0.0447 | -82.1397
-9.5 | -0.8837 | 0.01092 | -0.0441 | -80.9249
-9 | -0.8265 | 0.01036 | -0.0436 | -79.778
-8.5 | -0.7689 | 0.00983 | -0.0432 | -78.2197
-8 | -0.7099 | 0.00942 | -0.0431 | -75.3609
-7.5 | -0.6504 | 0.00902 | -0.043 | -72.1064
-7 | -0.591 | 0.00862 | -0.0431 | -68.5615
-6.5 | -0.5306 | 0.00831 | -0.0433 | -63.8508
-6 | -0.4705 | 0.00796 | -0.0435 | -59.108
-5.5 | -0.4099 | 0.00766 | -0.0438 | -53.5117
-5 | -0.3493 | 0.00735 | -0.0442 | -47.5238
-4.5 | -0.2891 | 0.00697 | -0.0447 | -41.4778
-3.5 | -0.1686 | 0.00619 | -0.0457 | -27.2375
-3 | -0.1086 | 0.00572 | -0.0463 | -18.986
-2 | 0.0121 | 0.0049 | -0.0478 | 2.4694
-1.5 | 0.0737 | 0.00474 | -0.0485 | 15.5485
-0.5 | 0.1979 | 0.00469 | -0.0502 | 42.1962
0 | 0.2599 | 0.00469 | -0.051 | 55.4158
0.5 | 0.322 | 0.00473 | -0.0518 | 68.0761
1 | 0.384 | 0.00477 | -0.0526 | 80.5031
1.5 | 0.4459 | 0.00482 | -0.0534 | 92.5104
2 | 0.5077 | 0.00491 | -0.0541 | 103.4012
2.5 | 0.5692 | 0.00502 | -0.0548 | 113.3865
3 | 0.6305 | 0.00515 | -0.0555 | 122.4272
3.5 | 0.6915 | 0.00532 | -0.0561 | 129.9812
4 | 0.7521 | 0.00551 | -0.0567 | 136.4973
4.5 | 0.8097 | 0.00598 | -0.0568 | 135.4013
5 | 0.8635 | 0.00676 | -0.0564 | 127.7367
5.5 | 0.916 | 0.00754 | -0.0558 | 121.4854
6 | 0.9656 | 0.00843 | -0.0547 | 114.5433
6.5 | 1.014 | 0.00926 | -0.0534 | 109.5032
7 | 1.0617 | 0.01 | -0.0518 | 106.17
7.5 | 1.1064 | 0.01076 | -0.0498 | 102.8253
8 | 1.1477 | 0.01152 | -0.0471 | 99.6267
8.5 | 1.1815 | 0.01217 | -0.0431 | 97.083
9 | 1.2059 | 0.01299 | -0.0377 | 92.8329
9.5 | 1.2287 | 0.01391 | -0.0325 | 88.3321
10 | 1.2673 | 0.01496 | -0.0305 | 84.7126
10.5 | 1.2968 | 0.01642 | -0.0274 | 78.9769
11 | 1.3276 | 0.01793 | -0.0246 | 74.0435
11.5 | 1.3543 | 0.01978 | -0.0217 | 68.4681
12 | 1.3827 | 0.02165 | -0.0193 | 63.8661
12.5 | 1.4077 | 0.02384 | -0.0168 | 59.0478
13 | 1.4293 | 0.02637 | -0.0143 | 54.2017
13.5 | 1.4533 | 0.02884 | -0.0123 | 50.3918
14 | 1.4743 | 0.03175 | -0.0104 | 46.4346
14.5 | 1.4936 | 0.03493 | -0.0088 | 42.7598
15 | 1.5085 | 0.03868 | -0.0074 | 38.9995
15.5 | 1.5254 | 0.04246 | -0.0064 | 35.9256
16 | 1.5395 | 0.04667 | -0.0057 | 32.9869
16.5 | 1.5525 | 0.0512 | -0.0053 | 30.3223
17 | 1.5587 | 0.05661 | -0.0054 | 27.534
17.5 | 1.5643 | 0.06238 | -0.0059 | 25.0769
18 | 1.571 | 0.06822 | -0.0068 | 23.0284
18.5 | 1.5715 | 0.07509 | -0.0084 | 20.9282
19 | 1.5718 | 0.08222 | -0.0104 | 19.117
19.5 | 1.5651 | 0.09058 | -0.0134 | 17.2786
20 | 1.553 | 0.09997 | -0.0172 | 15.5347

## 71. Re 4M Mach 0.50 (1)
BIGFOIL.COM POLAR EXPORT
NACA63-316 a=0.6
NACA63-316 a=0.6 |  |  |  | Cl Max: | 1.269 | at alpha= | 8.5 | deg
JavaFoil+Calcfoil stall+Eppler ext transition |  |  |  | L/D Max: | 118.515 | at alpha= | 4.5 | deg
Re: | 4000000 |  |  | Cd Min: | 0.00576 | at alpha= | -1.5 | deg
Mach: | 0.5 |  |  | Cl=0 at alpha= | -2.0845 | deg
|  |  |  | @ Cl=0.1, Cd= | 0.0057696
|  |  |  | @ Cl=0.4, Cd= | 0.0059879
|  |  |  | @ Cl=0.6, Cd= | 0.0063714
alpha (deg) | Cl | Cd | Cm | Cl/Cd
-20 | -1.004 | 0.15971 | -0.015 | -6.288
-19.5 | -0.977 | 0.15564 | -0.016 | -6.277
-19 | -0.952 | 0.1539 | -0.016 | -6.184
-18.5 | -0.921 | 0.14917 | -0.016 | -6.174
-18 | -0.893 | 0.14413 | -0.016 | -6.195
-17.5 | -0.865 | 0.13897 | -0.016 | -6.226
-17 | -0.84 | 0.13897 | -0.017 | -6.043
-16.5 | -0.81 | 0.13443 | -0.017 | -6.029
-16 | -0.781 | 0.12779 | -0.016 | -6.111
-15.5 | -0.753 | 0.12157 | -0.017 | -6.194
-15 | -0.725 | 0.11869 | -0.017 | -6.112
-14.5 | -0.698 | 0.11264 | -0.017 | -6.198
-14 | -0.668 | 0.10884 | -0.017 | -6.142
-13.5 | -0.641 | 0.10502 | -0.017 | -6.102
-13 | -0.613 | 0.10141 | -0.017 | -6.047
-12.5 | -0.586 | 0.09539 | -0.018 | -6.139
-12 | -0.557 | 0.08792 | -0.017 | -6.336
-11.5 | -0.53 | 0.08063 | -0.018 | -6.567
-11 | -0.502 | 0.07287 | -0.018 | -6.888
-10.5 | -0.473 | 0.08252 | -0.018 | -5.732
-10 | -0.446 | 0.07001 | -0.019 | -6.364
-9.5 | -0.419 | 0.06222 | -0.02 | -6.737
-9 | -0.664 | 0.02224 | -0.036 | -29.865
-8.5 | -0.718 | 0.01537 | -0.038 | -46.705
-8 | -0.709 | 0.01349 | -0.039 | -52.53
-7.5 | -0.679 | 0.01224 | -0.04 | -55.445
-7 | -0.637 | 0.01119 | -0.041 | -56.899
-6.5 | -0.588 | 0.01001 | -0.042 | -58.684
-6 | -0.533 | 0.00962 | -0.043 | -55.373
-5.5 | -0.47 | 0.00915 | -0.044 | -51.365
-5 | -0.404 | 0.00879 | -0.045 | -46.008
-4.5 | -0.337 | 0.00846 | -0.045 | -39.831
-4 | -0.269 | 0.00758 | -0.046 | -35.424
-3.5 | -0.199 | 0.00658 | -0.047 | -30.258
-3 | -0.129 | 0.00601 | -0.047 | -21.464
-2.5 | -0.059 | 0.00583 | -0.048 | -10.051
-2 | 0.012 | 0.0058 | -0.049 | 2.068
-1.5 | 0.083 | 0.00576 | -0.05 | 14.383
-1 | 0.154 | 0.0058 | -0.05 | 26.501
-0.5 | 0.225 | 0.0058 | -0.051 | 38.743
0 | 0.295 | 0.00586 | -0.052 | 50.43
0.5 | 0.366 | 0.00594 | -0.052 | 61.685
1 | 0.437 | 0.00604 | -0.053 | 72.298
1.5 | 0.508 | 0.00613 | -0.054 | 82.843
2 | 0.576 | 0.00632 | -0.054 | 91.046
2.5 | 0.646 | 0.00647 | -0.055 | 99.852
3 | 0.716 | 0.00666 | -0.056 | 107.479
3.5 | 0.785 | 0.0069 | -0.056 | 113.87
4 | 0.854 | 0.00729 | -0.057 | 117.215
4.5 | 0.913 | 0.0077 | -0.057 | 118.515
5 | 0.973 | 0.00873 | -0.058 | 111.506
5.5 | 1.031 | 0.00976 | -0.058 | 105.633
6 | 1.085 | 0.01177 | -0.058 | 92.188
6.5 | 1.134 | 0.01508 | -0.058 | 75.192
7 | 1.183 | 0.01615 | -0.059 | 73.294
7.5 | 1.225 | 0.01742 | -0.059 | 70.301
8 | 1.255 | 0.01882 | -0.06 | 66.683
8.5 | 1.269 | 0.02044 | -0.06 | 62.067
9 | 1.255 | 0.02229 | -0.061 | 56.307
9.5 | 1.181 | 0.02508 | -0.061 | 47.066
10 | 0.787 | 0.03013 | -0.061 | 26.13
10.5 | 0.821 | 0.02978 | -0.061 | 27.556
11 | 0.733 | 0.07689 | -0.036 | 9.533
11.5 | 0.756 | 0.08925 | -0.032 | 8.469
12 | 0.783 | 0.08427 | -0.033 | 9.296
12.5 | 0.81 | 0.09542 | -0.032 | 8.485
13 | 0.842 | 0.10237 | -0.038 | 8.223
13.5 | 0.865 | 0.10326 | -0.035 | 8.375

## 72. Re 4M Mach 0.50 (2)
BIGFOIL.COM POLAR EXPORT
NACA63-316 a=0.6
NACA63-316 a=0.6 |  |  |  | Cl Max: | 1.3438 | at alpha= | 12.5 | deg
XFOIL ncrit=9 |  |  |  | L/D Max: | 144.428 | at alpha= | 4 | deg
Re: | 4000000 |  |  | Cd Min: | 0.17103 | at alpha= | 17.5 | deg
Mach: | 0.5 |  |  | Cl=0 at alpha= | -2.1042 | deg
|  |  |  | @ Cl=0.1, Cd= | 0.004986
|  |  |  | @ Cl=0.4, Cd= | 0.0050294
|  |  |  | @ Cl=0.6, Cd= | 0.0052671
alpha (deg) | Cl | Cd | Cm | Cl/Cd
-14 | -0.6432 | 0.11146 | -0.0359 | -5.7707
-13.5 | -0.6798 | 0.0962 | -0.0468 | -7.0665
-13 | -0.711 | 0.08238 | -0.0564 | -8.6307
-12.5 | -0.7352 | 0.06984 | -0.0652 | -10.5269
-12 | -0.7572 | 0.05845 | -0.0731 | -12.9547
-11.5 | -0.7837 | 0.04811 | -0.0796 | -16.2898
-11 | -0.812 | 0.03906 | -0.084 | -20.7885
-10.5 | -0.8361 | 0.03139 | -0.0859 | -26.6359
-9.5 | -0.8681 | 0.01966 | -0.0822 | -44.1556
-9 | -0.878 | 0.016 | -0.0754 | -54.875
-8.5 | -0.8614 | 0.01373 | -0.0676 | -62.7385
-8 | -0.8133 | 0.01207 | -0.063 | -67.3819
-7.5 | -0.7522 | 0.01093 | -0.0598 | -68.8198
-7 | -0.685 | 0.01012 | -0.0575 | -67.6877
-6.5 | -0.6157 | 0.00947 | -0.0558 | -65.0158
-6 | -0.5455 | 0.00889 | -0.0546 | -61.3611
-5.5 | -0.4742 | 0.00846 | -0.0539 | -56.052
-5 | -0.4031 | 0.00806 | -0.0534 | -50.0124
-4.5 | -0.3319 | 0.0077 | -0.0531 | -43.1039
-4 | -0.2618 | 0.00729 | -0.0531 | -35.9122
-3.5 | -0.1924 | 0.0068 | -0.0532 | -28.2941
-3 | -0.123 | 0.0063 | -0.0535 | -19.5238
-2.5 | -0.0547 | 0.00568 | -0.054 | -9.6303
-2 | 0.0144 | 0.00518 | -0.0546 | 2.7799
-1.5 | 0.0856 | 0.00499 | -0.0553 | 17.1543
-1 | 0.1573 | 0.00497 | -0.0561 | 31.6499
-0.5 | 0.2288 | 0.00495 | -0.057 | 46.2222
0 | 0.3006 | 0.00495 | -0.0579 | 60.7273
0.5 | 0.3722 | 0.00501 | -0.0587 | 74.2914
1 | 0.444 | 0.00506 | -0.0596 | 87.747
1.5 | 0.5156 | 0.00514 | -0.0604 | 100.3113
2 | 0.5871 | 0.00524 | -0.0611 | 112.042
3 | 0.7298 | 0.00554 | -0.0621 | 131.7329
3.5 | 0.8006 | 0.00576 | -0.0624 | 138.9931
4 | 0.8709 | 0.00603 | -0.0624 | 144.4279
4.5 | 0.9352 | 0.00664 | -0.0615 | 140.8434
5 | 0.9874 | 0.00781 | -0.0588 | 126.4277
5.5 | 1.0329 | 0.00903 | -0.055 | 114.3854
6 | 1.0668 | 0.0103 | -0.0493 | 103.5728
6.5 | 1.0807 | 0.01164 | -0.0407 | 92.8436
7 | 1.0995 | 0.01358 | -0.0342 | 80.9647
7.5 | 1.1183 | 0.01589 | -0.0286 | 70.3776
8 | 1.1482 | 0.01791 | -0.0242 | 64.1094
8.5 | 1.179 | 0.02003 | -0.0201 | 58.8617
9 | 1.2068 | 0.02239 | -0.0159 | 53.8991
10 | 1.268 | 0.02773 | -0.0095 | 45.7266
10.5 | 1.2941 | 0.03108 | -0.0064 | 41.6377
11 | 1.3153 | 0.035 | -0.0035 | 37.58
11.5 | 1.3318 | 0.03956 | -0.001 | 33.6653
12 | 1.342 | 0.04491 | 0.001 | 29.882
12.5 | 1.3438 | 0.05129 | 0.0023 | 26.2
13 | 1.339 | 0.05869 | 0.0026 | 22.8148
13.5 | 1.3217 | 0.06773 | 0.0014 | 19.5142
14 | 1.2982 | 0.07809 | -0.0014 | 16.6244
14.5 | 1.2735 | 0.08936 | -0.0057 | 14.2513
15 | 1.2479 | 0.10162 | -0.0116 | 12.2801
15.5 | 1.2223 | 0.11465 | -0.0189 | 10.6611
16 | 1.1977 | 0.1282 | -0.0272 | 9.3424
16.5 | 1.1712 | 0.14266 | -0.0368 | 8.2097
17 | 1.1496 | 0.15684 | -0.0465 | 7.3298
17.5 | 1.1314 | 0.17103 | -0.0564 | 6.6152

## 73. Re 5M Mach 0.00 (1)
BIGFOIL.COM POLAR EXPORT
NACA63-316 a=0.6
NACA63-316 a=0.6 |  |  |  | Cl Max: | 1.476 | at alpha= | 14 | deg
JavaFoil+Calcfoil stall+Eppler ext transition |  |  |  | L/D Max: | 123.697 | at alpha= | 4.5 | deg
Re: | 5000000 |  |  | Cd Min: | 0.00539 | at alpha= | -1 | deg
Mach: | 0 |  |  | Cl=0 at alpha= | -2.082 | deg
|  |  |  | @ Cl=0.1, Cd= | 0.0053954
|  |  |  | @ Cl=0.4, Cd= | 0.0055348
|  |  |  | @ Cl=0.6, Cd= | 0.0058618
alpha (deg) | Cl | Cd | Cm | Cl/Cd
-20 | -0.857 | 0.14592 | -0.014 | -5.87
-19.5 | -0.882 | 0.13351 | -0.015 | -6.608
-19 | -0.905 | 0.12409 | -0.016 | -7.294
-18.5 | -0.931 | 0.11069 | -0.017 | -8.414
-18 | -0.957 | 0.09794 | -0.018 | -9.772
-17.5 | -0.988 | 0.08153 | -0.019 | -12.114
-17 | -1.041 | 0.05296 | -0.022 | -19.646
-16.5 | -1.06 | 0.0459 | -0.023 | -23.083
-16 | -1.077 | 0.03909 | -0.023 | -27.539
-15.5 | -1.086 | 0.03406 | -0.024 | -31.884
-15 | -1.088 | 0.02947 | -0.025 | -36.911
-14.5 | -1.085 | 0.02588 | -0.026 | -41.915
-14 | -1.079 | 0.02255 | -0.027 | -47.852
-13.5 | -1.068 | 0.02003 | -0.027 | -53.341
-13 | -1.053 | 0.01793 | -0.028 | -58.749
-12.5 | -1.034 | 0.01627 | -0.029 | -63.55
-12 | -1.01 | 0.015 | -0.03 | -67.361
-11.5 | -0.984 | 0.01364 | -0.03 | -72.132
-11 | -0.954 | 0.01258 | -0.031 | -75.815
-10.5 | -0.919 | 0.01179 | -0.032 | -77.991
-10 | -0.883 | 0.01106 | -0.032 | -79.827
-9.5 | -0.847 | 0.01036 | -0.033 | -81.792
-9 | -0.798 | 0.00983 | -0.034 | -81.222
-8.5 | -0.747 | 0.00938 | -0.035 | -79.652
-8 | -0.695 | 0.00908 | -0.035 | -76.532
-7.5 | -0.641 | 0.00878 | -0.036 | -72.982
-7 | -0.585 | 0.00847 | -0.036 | -69.115
-6.5 | -0.529 | 0.00822 | -0.037 | -64.271
-6 | -0.471 | 0.00799 | -0.038 | -58.979
-5.5 | -0.413 | 0.00779 | -0.038 | -52.936
-5 | -0.353 | 0.00762 | -0.039 | -46.407
-4.5 | -0.294 | 0.00701 | -0.039 | -41.884
-4 | -0.233 | 0.00655 | -0.04 | -35.657
-3.5 | -0.173 | 0.00597 | -0.041 | -28.938
-3 | -0.112 | 0.00563 | -0.041 | -19.866
-2.5 | -0.051 | 0.00544 | -0.042 | -9.345
-2 | 0.01 | 0.00541 | -0.042 | 1.922
-1.5 | 0.072 | 0.0054 | -0.043 | 13.301
-1 | 0.133 | 0.00539 | -0.044 | 24.689
-0.5 | 0.194 | 0.00539 | -0.044 | 36.096
0 | 0.256 | 0.00542 | -0.045 | 47.236
0.5 | 0.317 | 0.00549 | -0.045 | 57.736
1 | 0.378 | 0.00551 | -0.046 | 68.679
1.5 | 0.44 | 0.00558 | -0.047 | 78.795
2 | 0.499 | 0.00566 | -0.047 | 88.268
2.5 | 0.56 | 0.00577 | -0.048 | 97.119
3 | 0.621 | 0.00591 | -0.048 | 104.997
3.5 | 0.682 | 0.00604 | -0.049 | 112.764
4 | 0.742 | 0.00622 | -0.05 | 119.215
4.5 | 0.802 | 0.00648 | -0.05 | 123.697
5 | 0.861 | 0.00707 | -0.051 | 121.714
5.5 | 0.919 | 0.00763 | -0.051 | 120.47
6 | 0.976 | 0.00835 | -0.052 | 116.858
6.5 | 1.021 | 0.00957 | -0.052 | 106.683
7 | 1.071 | 0.01049 | -0.052 | 102.126
7.5 | 1.118 | 0.012 | -0.052 | 93.184
8 | 1.165 | 0.01262 | -0.053 | 92.384
8.5 | 1.211 | 0.0133 | -0.053 | 91.036
9 | 1.254 | 0.01404 | -0.054 | 89.295
9.5 | 1.294 | 0.01474 | -0.054 | 87.84
10 | 1.332 | 0.01557 | -0.055 | 85.553
10.5 | 1.366 | 0.01645 | -0.055 | 83.067
11 | 1.396 | 0.01724 | -0.055 | 80.984
11.5 | 1.42 | 0.01831 | -0.056 | 77.578
12 | 1.44 | 0.01952 | -0.056 | 73.794
12.5 | 1.456 | 0.02069 | -0.056 | 70.379
13 | 1.468 | 0.02191 | -0.057 | 66.97
13.5 | 1.474 | 0.02333 | -0.057 | 63.192
14 | 1.476 | 0.02497 | -0.057 | 59.081
14.5 | 1.473 | 0.02658 | -0.058 | 55.437
15 | 1.466 | 0.02828 | -0.058 | 51.819
15.5 | 1.449 | 0.03092 | -0.058 | 46.855
16 | 1.43 | 0.03269 | -0.059 | 43.744
16.5 | 1.405 | 0.03533 | -0.059 | 39.773
17 | 1.378 | 0.03806 | -0.059 | 36.196
17.5 | 1.347 | 0.04139 | -0.059 | 32.533
18 | 1.309 | 0.04653 | -0.059 | 28.143
18.5 | 1.273 | 0.05068 | -0.059 | 25.122
19 | 1.235 | 0.0553 | -0.059 | 22.327

## 74. Re 5M Mach 0.00 (2)
BIGFOIL.COM POLAR EXPORT
NACA63-316 a=0.6
NACA63-316 a=0.6 |  |  |  | Cl Max: | 1.6786 | at alpha= | 20 | deg
XFOIL ncrit=9 |  |  |  | L/D Max: | 136.371 | at alpha= | 4 | deg
Re: | 5000000 |  |  | Cd Min: | 0.0656 | at alpha= | 20 | deg
Mach: | 0 |  |  | Cl=0 at alpha= | -2.1014 | deg
|  |  |  | @ Cl=0.1, Cd= | 0.0045252
|  |  |  | @ Cl=0.4, Cd= | 0.0045663
|  |  |  | @ Cl=0.6, Cd= | 0.0049172
alpha (deg) | Cl | Cd | Cm | Cl/Cd
-20 | -1.5009 | 0.04501 | -0.0578 | -33.3459
-19.5 | -1.5028 | 0.03958 | -0.0593 | -37.9687
-19 | -1.5005 | 0.03496 | -0.0602 | -42.9205
-17.5 | -1.4564 | 0.02489 | -0.0613 | -58.5135
-17 | -1.4461 | 0.0226 | -0.0588 | -63.9867
-16.5 | -1.4278 | 0.02059 | -0.0569 | -69.3443
-16 | -1.4079 | 0.01891 | -0.0545 | -74.4527
-15.5 | -1.3879 | 0.01755 | -0.0513 | -79.0826
-15 | -1.3719 | 0.01648 | -0.0464 | -83.2464
-14.5 | -1.343 | 0.01544 | -0.0432 | -86.9819
-14 | -1.3033 | 0.01461 | -0.0415 | -89.206
-13.5 | -1.2592 | 0.01389 | -0.0404 | -90.6551
-13 | -1.2123 | 0.01326 | -0.0396 | -91.4253
-12.5 | -1.1634 | 0.01268 | -0.039 | -91.7508
-12 | -1.1129 | 0.01217 | -0.0386 | -91.4462
-11.5 | -1.0624 | 0.01157 | -0.0382 | -91.8237
-11 | -1.0109 | 0.011 | -0.038 | -91.9
-10.5 | -0.9576 | 0.01053 | -0.0379 | -90.9402
-10 | -0.9033 | 0.01012 | -0.038 | -89.2589
-9.5 | -0.8481 | 0.00976 | -0.0382 | -86.8955
-9 | -0.7934 | 0.0093 | -0.0383 | -85.3118
-8 | -0.6811 | 0.00862 | -0.039 | -79.0139
-7.5 | -0.6245 | 0.0083 | -0.0394 | -75.241
-7 | -0.5674 | 0.00798 | -0.0398 | -71.1028
-6.5 | -0.5098 | 0.00772 | -0.0403 | -66.0363
-6 | -0.4522 | 0.00745 | -0.0408 | -60.698
-5.5 | -0.3943 | 0.00718 | -0.0413 | -54.9164
-5 | -0.3362 | 0.00693 | -0.0419 | -48.5137
-4.5 | -0.2785 | 0.00657 | -0.0425 | -42.3896
-4 | -0.2204 | 0.00627 | -0.0431 | -35.1515
-3 | -0.1043 | 0.00556 | -0.0445 | -18.759
-2.5 | -0.0464 | 0.00514 | -0.0452 | -9.0272
-2 | 0.0118 | 0.00478 | -0.046 | 2.4686
-1.5 | 0.0707 | 0.00454 | -0.0467 | 15.5727
-1 | 0.1303 | 0.00451 | -0.0476 | 28.8914
-0.5 | 0.1899 | 0.00448 | -0.0484 | 42.3884
0 | 0.2496 | 0.00446 | -0.0492 | 55.9641
0.5 | 0.3092 | 0.00449 | -0.05 | 68.8641
1 | 0.3687 | 0.00454 | -0.0508 | 81.2115
1.5 | 0.4282 | 0.00459 | -0.0515 | 93.2898
2 | 0.4876 | 0.00466 | -0.0523 | 104.6352
2.5 | 0.5464 | 0.00478 | -0.0531 | 114.3096
3 | 0.605 | 0.00493 | -0.0538 | 122.7181
3.5 | 0.6636 | 0.00507 | -0.0544 | 130.8876
4 | 0.7214 | 0.00529 | -0.055 | 136.3705
4.5 | 0.7755 | 0.0059 | -0.0552 | 131.4407
5 | 0.8278 | 0.00662 | -0.0551 | 125.0453
5.5 | 0.8797 | 0.00729 | -0.0549 | 120.6722
6 | 0.9305 | 0.00797 | -0.0546 | 116.7503
6.5 | 0.9807 | 0.00861 | -0.0541 | 113.9024
7 | 1.0298 | 0.00924 | -0.0535 | 111.4502
7.5 | 1.0781 | 0.00984 | -0.0527 | 109.563
8 | 1.1247 | 0.01045 | -0.0516 | 107.6268
9 | 1.2159 | 0.01146 | -0.0491 | 106.0995
9.5 | 1.2569 | 0.01201 | -0.0471 | 104.6545
10 | 1.2866 | 0.01246 | -0.0429 | 103.2584
10.5 | 1.3118 | 0.01316 | -0.0385 | 99.6809
11 | 1.3421 | 0.01406 | -0.0354 | 95.4552
11.5 | 1.3697 | 0.01524 | -0.0324 | 89.8753
12 | 1.3991 | 0.01646 | -0.0298 | 85
12.5 | 1.427 | 0.01786 | -0.0274 | 79.8992
13 | 1.4521 | 0.01953 | -0.0249 | 74.3523
13.5 | 1.479 | 0.02117 | -0.0229 | 69.863
14 | 1.5036 | 0.02304 | -0.0209 | 65.2604
14.5 | 1.5262 | 0.02514 | -0.019 | 60.708
15 | 1.5466 | 0.02747 | -0.0172 | 56.3014
15.5 | 1.5654 | 0.03007 | -0.0155 | 52.0585
16 | 1.5854 | 0.03269 | -0.0142 | 48.498
16.5 | 1.6038 | 0.03562 | -0.0132 | 45.0253
17 | 1.6196 | 0.03889 | -0.0123 | 41.6457
17.5 | 1.6325 | 0.04261 | -0.0116 | 38.3126
18 | 1.6445 | 0.04655 | -0.0113 | 35.3276
18.5 | 1.6538 | 0.05097 | -0.0112 | 32.4465
19 | 1.6646 | 0.0554 | -0.0115 | 30.0469
19.5 | 1.6725 | 0.06031 | -0.0122 | 27.7317
20 | 1.6786 | 0.0656 | -0.0131 | 25.5884

## 75. Re 5M Mach 0.10 (1)
BIGFOIL.COM POLAR EXPORT
NACA63-316 a=0.6
NACA63-316 a=0.6 |  |  |  | Cl Max: | 1.465 | at alpha= | 13.5 | deg
JavaFoil+Calcfoil stall+Eppler ext transition |  |  |  | L/D Max: | 123.264 | at alpha= | 4.5 | deg
Re: | 5000000 |  |  | Cd Min: | 0.0054 | at alpha= | -1.5 | deg
Mach: | 0.1 |  |  | Cl=0 at alpha= | -2.082 | deg
|  |  |  | @ Cl=0.1, Cd= | 0.005409
|  |  |  | @ Cl=0.4, Cd= | 0.0055597
|  |  |  | @ Cl=0.6, Cd= | 0.0058767
alpha (deg) | Cl | Cd | Cm | Cl/Cd
-19.5 | -0.833 | 0.14047 | -0.014 | -5.929
-19 | -0.859 | 0.13153 | -0.015 | -6.528
-18.5 | -0.887 | 0.11849 | -0.016 | -7.489
-18 | -0.911 | 0.1093 | -0.017 | -8.339
-17.5 | -0.965 | 0.07635 | -0.02 | -12.642
-17 | -0.998 | 0.06257 | -0.021 | -15.946
-16.5 | -1.028 | 0.05016 | -0.022 | -20.499
-16 | -1.047 | 0.04363 | -0.023 | -24.01
-15.5 | -1.061 | 0.03757 | -0.024 | -28.25
-15 | -1.067 | 0.03183 | -0.025 | -33.535
-14.5 | -1.069 | 0.02726 | -0.026 | -39.23
-14 | -1.066 | 0.02371 | -0.027 | -44.963
-13.5 | -1.058 | 0.02096 | -0.027 | -50.483
-13 | -1.046 | 0.01866 | -0.028 | -56.048
-12.5 | -1.028 | 0.01694 | -0.029 | -60.683
-12 | -1.007 | 0.01537 | -0.03 | -65.484
-11.5 | -0.982 | 0.01393 | -0.03 | -70.462
-11 | -0.953 | 0.01282 | -0.031 | -74.315
-10.5 | -0.919 | 0.01197 | -0.032 | -76.833
-10 | -0.883 | 0.01121 | -0.033 | -78.771
-9.5 | -0.845 | 0.01046 | -0.033 | -80.812
-9 | -0.801 | 0.00997 | -0.034 | -80.333
-8.5 | -0.75 | 0.00948 | -0.035 | -79.055
-8 | -0.697 | 0.00909 | -0.035 | -76.696
-7.5 | -0.643 | 0.0088 | -0.036 | -73.07
-7 | -0.588 | 0.00848 | -0.037 | -69.274
-6.5 | -0.531 | 0.00822 | -0.037 | -64.561
-6 | -0.473 | 0.008 | -0.038 | -59.137
-5.5 | -0.415 | 0.00785 | -0.038 | -52.804
-5 | -0.355 | 0.00766 | -0.039 | -46.388
-4.5 | -0.295 | 0.00702 | -0.04 | -42.041
-4 | -0.235 | 0.00665 | -0.04 | -35.263
-3.5 | -0.174 | 0.00598 | -0.041 | -29.02
-3 | -0.112 | 0.00565 | -0.041 | -19.917
-2.5 | -0.051 | 0.0055 | -0.042 | -9.291
-2 | 0.01 | 0.00541 | -0.043 | 1.931
-1.5 | 0.072 | 0.0054 | -0.043 | 13.363
-1 | 0.134 | 0.00542 | -0.044 | 24.704
-0.5 | 0.195 | 0.00544 | -0.044 | 35.926
0 | 0.257 | 0.00545 | -0.045 | 47.193
0.5 | 0.319 | 0.00549 | -0.046 | 58.041
1 | 0.38 | 0.00555 | -0.046 | 68.562
1.5 | 0.442 | 0.00558 | -0.047 | 79.204
2 | 0.502 | 0.00566 | -0.047 | 88.672
2.5 | 0.563 | 0.00581 | -0.048 | 96.863
3 | 0.624 | 0.00592 | -0.049 | 105.48
3.5 | 0.685 | 0.00607 | -0.049 | 112.788
4 | 0.746 | 0.00627 | -0.05 | 118.822
4.5 | 0.805 | 0.00653 | -0.05 | 123.264
5 | 0.865 | 0.0071 | -0.051 | 121.83
5.5 | 0.923 | 0.00764 | -0.052 | 120.752
6 | 0.981 | 0.0084 | -0.052 | 116.717
6.5 | 1.025 | 0.00966 | -0.052 | 106.137
7 | 1.075 | 0.01059 | -0.052 | 101.583
7.5 | 1.122 | 0.01211 | -0.053 | 92.668
8 | 1.17 | 0.01274 | -0.053 | 91.826
8.5 | 1.215 | 0.01344 | -0.054 | 90.361
9 | 1.258 | 0.0142 | -0.054 | 88.578
9.5 | 1.298 | 0.01497 | -0.054 | 86.665
10 | 1.335 | 0.01577 | -0.055 | 84.64
10.5 | 1.368 | 0.01667 | -0.055 | 82.073
11 | 1.397 | 0.01756 | -0.056 | 79.562
11.5 | 1.42 | 0.0186 | -0.056 | 76.338
12 | 1.438 | 0.01985 | -0.056 | 72.457
12.5 | 1.452 | 0.02107 | -0.057 | 68.924
13 | 1.461 | 0.02245 | -0.057 | 65.082
13.5 | 1.465 | 0.02393 | -0.057 | 61.211
14 | 1.464 | 0.02533 | -0.058 | 57.782
14.5 | 1.458 | 0.02721 | -0.058 | 53.574
15 | 1.446 | 0.02929 | -0.058 | 49.36
15.5 | 1.426 | 0.03135 | -0.059 | 45.481
16 | 1.401 | 0.03395 | -0.059 | 41.254
16.5 | 1.371 | 0.03695 | -0.059 | 37.111
17 | 1.339 | 0.03987 | -0.059 | 33.57
17.5 | 1.301 | 0.04393 | -0.059 | 29.618
18 | 1.262 | 0.04776 | -0.059 | 26.425
18.5 | 1.215 | 0.05479 | -0.059 | 22.185

## 76. Re 5M Mach 0.10 (2)
BIGFOIL.COM POLAR EXPORT
NACA63-316 a=0.6
NACA63-316 a=0.6 |  |  |  | Cl Max: | 1.6683 | at alpha= | 20 | deg
XFOIL ncrit=9 |  |  |  | L/D Max: | 136.742 | at alpha= | 4 | deg
Re: | 5000000 |  |  | Cd Min: | 0.06947 | at alpha= | 20 | deg
Mach: | 0.1 |  |  | Cl=0 at alpha= | -2.1017 | deg
|  |  |  | @ Cl=0.1, Cd= | 0.0045308
|  |  |  | @ Cl=0.4, Cd= | 0.0045742
|  |  |  | @ Cl=0.6, Cd= | 0.0049256
alpha (deg) | Cl | Cd | Cm | Cl/Cd
-20 | -1.4717 | 0.05069 | -0.0579 | -29.0333
-19.5 | -1.4787 | 0.04421 | -0.0603 | -33.4472
-19 | -1.4816 | 0.03871 | -0.0618 | -38.2743
-18.5 | -1.4796 | 0.03402 | -0.0625 | -43.4921
-17.5 | -1.459 | 0.02698 | -0.0619 | -54.0771
-17 | -1.4389 | 0.02428 | -0.0618 | -59.2628
-16.5 | -1.4225 | 0.02192 | -0.0601 | -64.8951
-16 | -1.4031 | 0.01996 | -0.058 | -70.2956
-15.5 | -1.3827 | 0.01834 | -0.0553 | -75.3926
-15 | -1.3628 | 0.01709 | -0.0515 | -79.7425
-14.5 | -1.3456 | 0.01599 | -0.0463 | -84.1526
-13.5 | -1.2667 | 0.01421 | -0.0424 | -89.1414
-13 | -1.2204 | 0.01352 | -0.0413 | -90.2663
-12.5 | -1.1717 | 0.01289 | -0.0405 | -90.8999
-12 | -1.1211 | 0.01234 | -0.04 | -90.8509
-11.5 | -1.0694 | 0.01181 | -0.0395 | -90.5504
-10.5 | -0.9647 | 0.01064 | -0.0389 | -90.6673
-10 | -0.9101 | 0.01022 | -0.0389 | -89.0509
-9.5 | -0.8545 | 0.00984 | -0.039 | -86.8394
-9 | -0.7991 | 0.00939 | -0.039 | -85.1012
-8.5 | -0.7431 | 0.009 | -0.0392 | -82.5667
-8 | -0.686 | 0.00867 | -0.0395 | -79.1234
-7.5 | -0.6288 | 0.00835 | -0.0399 | -75.3054
-7 | -0.5714 | 0.00802 | -0.0402 | -71.2469
-6.5 | -0.5133 | 0.00777 | -0.0407 | -66.0618
-6 | -0.4553 | 0.00747 | -0.0412 | -60.9505
-5.5 | -0.3969 | 0.00721 | -0.0417 | -55.0485
-5 | -0.3384 | 0.00695 | -0.0423 | -48.6906
-4.5 | -0.2802 | 0.00661 | -0.0428 | -42.3903
-4 | -0.2218 | 0.00629 | -0.0434 | -35.2623
-3.5 | -0.1634 | 0.00596 | -0.0441 | -27.4161
-3 | -0.105 | 0.00557 | -0.0448 | -18.851
-2.5 | -0.0466 | 0.00515 | -0.0455 | -9.0485
-2 | 0.0119 | 0.00479 | -0.0462 | 2.4843
-1.5 | 0.0712 | 0.00455 | -0.047 | 15.6484
-1 | 0.1312 | 0.00451 | -0.0478 | 29.0909
-0.5 | 0.1912 | 0.0045 | -0.0486 | 42.4889
0 | 0.2512 | 0.00446 | -0.0494 | 56.3229
0.5 | 0.3112 | 0.00449 | -0.0503 | 69.3096
1 | 0.3711 | 0.00455 | -0.051 | 81.5604
1.5 | 0.4309 | 0.0046 | -0.0518 | 93.6739
2 | 0.4907 | 0.00467 | -0.0526 | 105.0749
2.5 | 0.55 | 0.00479 | -0.0533 | 114.8225
3 | 0.609 | 0.00495 | -0.054 | 123.0303
3.5 | 0.668 | 0.00508 | -0.0547 | 131.4961
4 | 0.7261 | 0.00531 | -0.0553 | 136.742
4.5 | 0.7806 | 0.00592 | -0.0554 | 131.8581
5 | 0.833 | 0.00665 | -0.0553 | 125.2632
5.5 | 0.8851 | 0.00733 | -0.0551 | 120.7503
6 | 0.9359 | 0.00804 | -0.0546 | 116.4055
6.5 | 0.9863 | 0.00869 | -0.0541 | 113.4983
7 | 1.0355 | 0.00932 | -0.0533 | 111.1052
7.5 | 1.0838 | 0.00993 | -0.0524 | 109.144
8 | 1.1302 | 0.01055 | -0.0512 | 107.128
8.5 | 1.1762 | 0.01108 | -0.0499 | 106.1552
9 | 1.2205 | 0.0116 | -0.0483 | 105.2155
9.5 | 1.2605 | 0.01215 | -0.046 | 103.7449
10 | 1.2829 | 0.01266 | -0.0404 | 101.3349
11 | 1.3424 | 0.01443 | -0.0338 | 93.0284
11.5 | 1.3698 | 0.01571 | -0.0307 | 87.1929
12 | 1.3999 | 0.01697 | -0.0283 | 82.4926
12.5 | 1.4271 | 0.0185 | -0.0258 | 77.1405
13 | 1.4521 | 0.02026 | -0.0233 | 71.6732
13.5 | 1.4792 | 0.02197 | -0.0213 | 67.3282
14 | 1.5035 | 0.02396 | -0.0193 | 62.7504
14.5 | 1.5249 | 0.02624 | -0.0173 | 58.1136
15 | 1.5438 | 0.02879 | -0.0154 | 53.6228
15.5 | 1.564 | 0.03142 | -0.0139 | 49.7772
16 | 1.5835 | 0.03424 | -0.0127 | 46.2471
16.5 | 1.6013 | 0.03735 | -0.0116 | 42.8728
17 | 1.6158 | 0.0409 | -0.0108 | 39.5061
17.5 | 1.6266 | 0.045 | -0.0103 | 36.1467
18 | 1.6367 | 0.04933 | -0.01 | 33.1786
18.5 | 1.6491 | 0.05361 | -0.0101 | 30.7611
19 | 1.6591 | 0.05829 | -0.0106 | 28.4629
19.5 | 1.6648 | 0.06369 | -0.0114 | 26.1391
20 | 1.6683 | 0.06947 | -0.0126 | 24.0147

## 77. Re 5M Mach 0.25 (1)
BIGFOIL.COM POLAR EXPORT
NACA63-316 a=0.6
NACA63-316 a=0.6 |  |  |  | Cl Max: | 1.413 | at alpha= | 12 | deg
JavaFoil+Calcfoil stall+Eppler ext transition |  |  |  | L/D Max: | 123.9 | at alpha= | 4.5 | deg
Re: | 5000000 |  |  | Cd Min: | 0.00544 | at alpha= | -0.5 | deg
Mach: | 0.25 |  |  | Cl=0 at alpha= | -2.0873 | deg
|  |  |  | @ Cl=0.1, Cd= | 0.00545
|  |  |  | @ Cl=0.4, Cd= | 0.00562
|  |  |  | @ Cl=0.6, Cd= | 0.0059284
alpha (deg) | Cl | Cd | Cm | Cl/Cd
-18 | -0.593 | 0.14763 | -0.013 | -4.019
-17.5 | -0.649 | 0.13613 | -0.014 | -4.767
-17 | -0.701 | 0.12595 | -0.015 | -5.566
-16.5 | -0.737 | 0.1344 | -0.012 | -5.487
-16 | -0.79 | 0.10821 | -0.017 | -7.301
-15.5 | -0.826 | 0.09868 | -0.018 | -8.37
-15 | -0.873 | 0.07211 | -0.022 | -12.106
-14.5 | -0.925 | 0.04774 | -0.024 | -19.364
-14 | -0.959 | 0.03402 | -0.026 | -28.181
-13.5 | -0.975 | 0.02758 | -0.027 | -35.371
-13 | -0.981 | 0.02381 | -0.028 | -41.208
-12.5 | -0.98 | 0.02068 | -0.029 | -47.416
-12 | -0.973 | 0.01819 | -0.03 | -53.478
-11.5 | -0.959 | 0.01622 | -0.031 | -59.113
-11 | -0.94 | 0.01443 | -0.032 | -65.097
-10.5 | -0.914 | 0.01314 | -0.032 | -69.523
-10 | -0.882 | 0.01228 | -0.033 | -71.811
-9.5 | -0.847 | 0.01137 | -0.034 | -74.454
-9 | -0.806 | 0.01025 | -0.035 | -78.624
-8.5 | -0.763 | 0.00995 | -0.036 | -76.692
-8 | -0.711 | 0.00949 | -0.036 | -74.914
-7.5 | -0.657 | 0.00915 | -0.037 | -71.841
-7 | -0.601 | 0.00878 | -0.038 | -68.494
-6.5 | -0.544 | 0.00845 | -0.038 | -64.335
-6 | -0.485 | 0.00822 | -0.039 | -59.014
-5.5 | -0.425 | 0.00799 | -0.039 | -53.254
-5 | -0.365 | 0.00777 | -0.04 | -46.909
-4.5 | -0.303 | 0.00713 | -0.041 | -42.497
-4 | -0.241 | 0.00687 | -0.041 | -35.06
-3.5 | -0.178 | 0.00605 | -0.042 | -29.499
-3 | -0.116 | 0.00578 | -0.042 | -20.001
-2.5 | -0.052 | 0.00554 | -0.043 | -9.479
-2 | 0.011 | 0.00547 | -0.044 | 1.964
-1.5 | 0.074 | 0.00545 | -0.044 | 13.606
-1 | 0.137 | 0.00545 | -0.045 | 25.244
-0.5 | 0.201 | 0.00544 | -0.046 | 36.925
0 | 0.264 | 0.00547 | -0.046 | 48.315
0.5 | 0.328 | 0.00555 | -0.047 | 59.014
1 | 0.391 | 0.00561 | -0.047 | 69.637
1.5 | 0.454 | 0.00568 | -0.048 | 79.904
2 | 0.516 | 0.00577 | -0.049 | 89.34
2.5 | 0.578 | 0.00589 | -0.049 | 98.235
3 | 0.641 | 0.006 | -0.05 | 106.945
3.5 | 0.704 | 0.00619 | -0.051 | 113.704
4 | 0.766 | 0.00637 | -0.051 | 120.244
4.5 | 0.827 | 0.00668 | -0.052 | 123.9
5 | 0.888 | 0.00739 | -0.052 | 120.103
5.5 | 0.948 | 0.008 | -0.053 | 118.46
6 | 0.997 | 0.00886 | -0.053 | 112.494
6.5 | 1.046 | 0.01033 | -0.053 | 101.269
7 | 1.098 | 0.01117 | -0.054 | 98.294
7.5 | 1.145 | 0.0128 | -0.054 | 89.472
8 | 1.192 | 0.01355 | -0.054 | 87.979
8.5 | 1.236 | 0.01437 | -0.055 | 85.986
9 | 1.276 | 0.01519 | -0.055 | 84.038
9.5 | 1.313 | 0.01608 | -0.056 | 81.641
10 | 1.346 | 0.01706 | -0.056 | 78.882
10.5 | 1.374 | 0.01812 | -0.057 | 75.858
11 | 1.395 | 0.01917 | -0.057 | 72.749
11.5 | 1.407 | 0.02054 | -0.057 | 68.497
12 | 1.413 | 0.02204 | -0.058 | 64.087
12.5 | 1.411 | 0.02348 | -0.058 | 60.103
13 | 1.401 | 0.02526 | -0.058 | 55.473
13.5 | 1.383 | 0.02724 | -0.059 | 50.785
14 | 1.357 | 0.02936 | -0.059 | 46.224
14.5 | 1.322 | 0.03208 | -0.059 | 41.22
15 | 1.278 | 0.03498 | -0.059 | 36.529
15.5 | 1.22 | 0.03851 | -0.059 | 31.667
16 | 1.149 | 0.04467 | -0.059 | 25.727
16.5 | 1.068 | 0.05345 | -0.058 | 19.979
17 | 0.973 | 0.06905 | -0.056 | 14.089

## 78. Re 5M Mach 0.25 (2)
BIGFOIL.COM POLAR EXPORT
NACA63-316 a=0.6
NACA63-316 a=0.6 |  |  |  | Cl Max: | 1.6066 | at alpha= | 18.5 | deg
XFOIL ncrit=9 |  |  |  | L/D Max: | 139.61 | at alpha= | 4 | deg
Re: | 5000000 |  |  | Cd Min: | 0.09976 | at alpha= | -20 | deg
Mach: | 0.25 |  |  | Cl=0 at alpha= | -2.1033 | deg
|  |  |  | @ Cl=0.1, Cd= | 0.0045889
|  |  |  | @ Cl=0.4, Cd= | 0.0046164
|  |  |  | @ Cl=0.6, Cd= | 0.0049341
alpha (deg) | Cl | Cd | Cm | Cl/Cd
-20 | -1.2158 | 0.09976 | -0.0383 | -12.1872
-19.5 | -1.2701 | 0.08353 | -0.0493 | -15.2053
-19 | -1.3097 | 0.07055 | -0.0574 | -18.5641
-18.5 | -1.3365 | 0.06012 | -0.0633 | -22.2305
-18 | -1.3506 | 0.05188 | -0.0672 | -26.0332
-17 | -1.3579 | 0.03871 | -0.0728 | -35.0788
-16.5 | -1.3616 | 0.03356 | -0.0729 | -40.5721
-16 | -1.351 | 0.02968 | -0.0724 | -45.5189
-15.5 | -1.34 | 0.02603 | -0.0714 | -51.4791
-15 | -1.326 | 0.02291 | -0.0697 | -57.8787
-14.5 | -1.3059 | 0.02052 | -0.0674 | -63.6404
-14 | -1.2857 | 0.01851 | -0.0642 | -69.4598
-13.5 | -1.2783 | 0.01658 | -0.0583 | -77.0989
-13 | -1.2535 | 0.01538 | -0.0532 | -81.502
-12.5 | -1.2106 | 0.0144 | -0.0506 | -84.0694
-12 | -1.1622 | 0.01357 | -0.0486 | -85.6448
-11.5 | -1.1107 | 0.01283 | -0.0471 | -86.5705
-11 | -1.0566 | 0.01219 | -0.0459 | -86.6776
-10.5 | -1.0028 | 0.01145 | -0.0448 | -87.5808
-9.5 | -0.8894 | 0.01031 | -0.0434 | -86.2658
-9 | -0.8308 | 0.00987 | -0.0431 | -84.1743
-8.5 | -0.7723 | 0.0094 | -0.0428 | -82.1596
-8 | -0.7132 | 0.00896 | -0.0427 | -79.5982
-7 | -0.5932 | 0.00825 | -0.0428 | -71.903
-6.5 | -0.5328 | 0.00794 | -0.043 | -67.1033
-6 | -0.4721 | 0.00764 | -0.0433 | -61.7932
-5.5 | -0.4112 | 0.00738 | -0.0437 | -55.7182
-5 | -0.3503 | 0.0071 | -0.0441 | -49.338
-4.5 | -0.2898 | 0.00678 | -0.0446 | -42.7434
-4 | -0.2292 | 0.00643 | -0.0451 | -35.6454
-3.5 | -0.1687 | 0.00608 | -0.0457 | -27.7467
-3 | -0.1083 | 0.0057 | -0.0463 | -19
-2.5 | -0.048 | 0.00524 | -0.047 | -9.1603
-2 | 0.0125 | 0.00483 | -0.0477 | 2.588
-1.5 | 0.0738 | 0.00461 | -0.0485 | 16.0087
-1 | 0.136 | 0.00456 | -0.0494 | 29.8246
-0.5 | 0.1981 | 0.00454 | -0.0502 | 43.6344
0 | 0.2602 | 0.00452 | -0.051 | 57.5664
0.5 | 0.3224 | 0.00454 | -0.0518 | 71.0132
1 | 0.3844 | 0.0046 | -0.0527 | 83.5652
2 | 0.5082 | 0.00473 | -0.0542 | 107.4419
2.5 | 0.5697 | 0.00486 | -0.0549 | 117.2222
3 | 0.631 | 0.00501 | -0.0556 | 125.9481
3.5 | 0.6922 | 0.00515 | -0.0563 | 134.4078
4 | 0.7525 | 0.00539 | -0.0568 | 139.6104
4.5 | 0.8084 | 0.00605 | -0.0567 | 133.6198
5 | 0.8619 | 0.00683 | -0.0563 | 126.1933
5.5 | 0.9147 | 0.0076 | -0.0557 | 120.3553
6.5 | 1.0166 | 0.00908 | -0.0538 | 111.9604
7 | 1.0653 | 0.00979 | -0.0524 | 108.8151
7.5 | 1.1116 | 0.01051 | -0.0505 | 105.7659
8 | 1.1562 | 0.01117 | -0.0484 | 103.5094
8.5 | 1.1986 | 0.01177 | -0.0458 | 101.8352
9 | 1.2235 | 0.01246 | -0.0402 | 98.1942
9.5 | 1.2528 | 0.01328 | -0.0359 | 94.3373
10.5 | 1.3147 | 0.01539 | -0.029 | 85.4256
11 | 1.3436 | 0.01692 | -0.0259 | 79.409
11.5 | 1.3742 | 0.01848 | -0.0232 | 74.3615
12 | 1.4026 | 0.02029 | -0.0206 | 69.1276
12.5 | 1.4268 | 0.02245 | -0.0178 | 63.5546
13 | 1.4535 | 0.02456 | -0.0155 | 59.1816
13.5 | 1.4761 | 0.02705 | -0.0132 | 54.5693
14 | 1.4958 | 0.02992 | -0.011 | 49.9933
14.5 | 1.5156 | 0.03296 | -0.0092 | 45.983
15 | 1.5371 | 0.03605 | -0.0078 | 42.638
15.5 | 1.5536 | 0.03972 | -0.0065 | 39.1138
16 | 1.5673 | 0.04384 | -0.0055 | 35.7505
16.5 | 1.5772 | 0.04852 | -0.0049 | 32.5062
17 | 1.5903 | 0.05314 | -0.0047 | 29.9266
17.5 | 1.5995 | 0.05834 | -0.0049 | 27.4169
18 | 1.6065 | 0.06398 | -0.0055 | 25.1094
18.5 | 1.6066 | 0.07067 | -0.0068 | 22.7338
19 | 1.6032 | 0.07808 | -0.0087 | 20.5328
19.5 | 1.6002 | 0.08573 | -0.0111 | 18.6656
20 | 1.5955 | 0.09387 | -0.0141 | 16.9969

## 79. Re 5M Mach 0.50 (1)
BIGFOIL.COM POLAR EXPORT
NACA63-316 a=0.6
NACA63-316 a=0.6 |  |  |  | Cl Max: | 1.271 | at alpha= | 8.5 | deg
JavaFoil+Calcfoil stall+Eppler ext transition |  |  |  | L/D Max: | 119.126 | at alpha= | 4 | deg
Re: | 5000000 |  |  | Cd Min: | 0.00565 | at alpha= | -1.5 | deg
Mach: | 0.5 |  |  | Cl=0 at alpha= | -2.0845 | deg
|  |  |  | @ Cl=0.1, Cd= | 0.005662
|  |  |  | @ Cl=0.4, Cd= | 0.0058779
|  |  |  | @ Cl=0.6, Cd= | 0.0062349
alpha (deg) | Cl | Cd | Cm | Cl/Cd
-20 | -1.005 | 0.15639 | -0.015 | -6.426
-19.5 | -0.978 | 0.15178 | -0.016 | -6.44
-19 | -0.954 | 0.14786 | -0.017 | -6.452
-18.5 | -0.923 | 0.14452 | -0.016 | -6.384
-18 | -0.893 | 0.14057 | -0.016 | -6.354
-17.5 | -0.866 | 0.13444 | -0.016 | -6.438
-17 | -0.841 | 0.13519 | -0.017 | -6.22
-16.5 | -0.811 | 0.12698 | -0.017 | -6.389
-16 | -0.781 | 0.1234 | -0.017 | -6.331
-15.5 | -0.753 | 0.11986 | -0.017 | -6.284
-15 | -0.726 | 0.11489 | -0.017 | -6.316
-14.5 | -0.699 | 0.111 | -0.018 | -6.294
-14 | -0.669 | 0.10596 | -0.017 | -6.312
-13.5 | -0.641 | 0.10217 | -0.017 | -6.276
-13 | -0.614 | 0.09856 | -0.017 | -6.225
-12.5 | -0.586 | 0.09338 | -0.018 | -6.273
-12 | -0.558 | 0.08667 | -0.018 | -6.434
-11.5 | -0.53 | 0.0778 | -0.018 | -6.813
-11 | -0.504 | 0.07067 | -0.02 | -7.131
-10.5 | -0.473 | 0.08042 | -0.018 | -5.883
-10 | -0.446 | 0.06802 | -0.019 | -6.558
-9.5 | -0.422 | 0.05913 | -0.023 | -7.139
-9 | -0.674 | 0.01926 | -0.037 | -34.997
-8.5 | -0.72 | 0.01456 | -0.038 | -49.474
-8 | -0.711 | 0.01283 | -0.039 | -55.418
-7.5 | -0.681 | 0.01167 | -0.04 | -58.325
-7 | -0.639 | 0.01071 | -0.041 | -59.643
-6.5 | -0.592 | 0.00979 | -0.043 | -60.531
-6 | -0.533 | 0.00926 | -0.043 | -57.52
-5.5 | -0.47 | 0.00886 | -0.044 | -53
-5 | -0.404 | 0.00852 | -0.045 | -47.434
-4.5 | -0.337 | 0.00817 | -0.045 | -41.244
-4 | -0.269 | 0.00744 | -0.046 | -36.083
-3.5 | -0.199 | 0.00683 | -0.047 | -29.139
-3 | -0.129 | 0.00618 | -0.047 | -20.867
-2.5 | -0.059 | 0.00578 | -0.048 | -10.146
-2 | 0.012 | 0.0057 | -0.049 | 2.105
-1.5 | 0.083 | 0.00565 | -0.05 | 14.669
-1 | 0.154 | 0.0057 | -0.05 | 26.986
-0.5 | 0.225 | 0.00568 | -0.051 | 39.515
0 | 0.295 | 0.00573 | -0.052 | 51.546
0.5 | 0.366 | 0.00583 | -0.052 | 62.794
1 | 0.437 | 0.00593 | -0.053 | 73.688
1.5 | 0.508 | 0.00602 | -0.054 | 84.326
2 | 0.576 | 0.00618 | -0.054 | 93.242
2.5 | 0.646 | 0.00634 | -0.055 | 101.806
3 | 0.716 | 0.00652 | -0.056 | 109.802
3.5 | 0.785 | 0.00685 | -0.056 | 114.719
4 | 0.854 | 0.00717 | -0.057 | 119.126
4.5 | 0.912 | 0.00789 | -0.057 | 115.574
5 | 0.973 | 0.00889 | -0.058 | 109.46
5.5 | 1.031 | 0.01 | -0.058 | 103.075
6 | 1.085 | 0.01205 | -0.058 | 90.044
6.5 | 1.135 | 0.01448 | -0.058 | 78.442
7 | 1.186 | 0.0155 | -0.059 | 76.504
7.5 | 1.227 | 0.01673 | -0.059 | 73.339
8 | 1.257 | 0.01807 | -0.06 | 69.557
8.5 | 1.271 | 0.0196 | -0.06 | 64.829
9 | 1.257 | 0.02136 | -0.061 | 58.865
9.5 | 1.182 | 0.02403 | -0.061 | 49.213
10 | 0.79 | 0.02872 | -0.061 | 27.494
10.5 | 0.823 | 0.02878 | -0.062 | 28.584
11 | 0.845 | 0.03356 | -0.061 | 25.172
11.5 | 0.757 | 0.08741 | -0.033 | 8.655
12 | 0.904 | 0.03699 | -0.062 | 24.425
12.5 | 0.812 | 0.0921 | -0.034 | 8.812
13 | 0.844 | 0.0999 | -0.039 | 8.445
13.5 | 0.865 | 0.10066 | -0.035 | 8.595

## 80. Re 5M Mach 0.50 (2)
BIGFOIL.COM POLAR EXPORT
NACA63-316 a=0.6
NACA63-316 a=0.6 |  |  |  | Cl Max: | 1.3746 | at alpha= | 12.5 | deg
XFOIL ncrit=9 |  |  |  | L/D Max: | 148.823 | at alpha= | 4 | deg
Re: | 5000000 |  |  | Cd Min: | 0.16796 | at alpha= | 17.5 | deg
Mach: | 0.5 |  |  | Cl=0 at alpha= | -2.1113 | deg
|  |  |  | @ Cl=0.1, Cd= | 0.0048201
|  |  |  | @ Cl=0.4, Cd= | 0.0048125
|  |  |  | @ Cl=0.6, Cd= | 0.0050478
alpha (deg) | Cl | Cd | Cm | Cl/Cd
-14 | -0.6717 | 0.10686 | -0.0398 | -6.2858
-13.5 | -0.6994 | 0.09323 | -0.0494 | -7.5019
-13 | -0.728 | 0.07984 | -0.0587 | -9.1182
-12.5 | -0.7531 | 0.06734 | -0.0676 | -11.1835
-12 | -0.7873 | 0.0551 | -0.0762 | -14.2886
-11.5 | -0.8194 | 0.04477 | -0.0824 | -18.3024
-11 | -0.8479 | 0.03612 | -0.086 | -23.4745
-10.5 | -0.871 | 0.02887 | -0.0871 | -30.1697
-10 | -0.8887 | 0.02274 | -0.0857 | -39.0809
-9.5 | -0.9 | 0.018 | -0.0815 | -50
-9 | -0.9107 | 0.01499 | -0.0726 | -60.7538
-8.5 | -0.8795 | 0.01277 | -0.0662 | -68.8724
-8 | -0.8244 | 0.01134 | -0.062 | -72.6984
-7.5 | -0.7602 | 0.0103 | -0.059 | -73.8058
-7 | -0.6913 | 0.00956 | -0.0569 | -72.3117
-6.5 | -0.6202 | 0.00899 | -0.0554 | -68.9878
-6 | -0.5489 | 0.00849 | -0.0543 | -64.6525
-5.5 | -0.477 | 0.00809 | -0.0536 | -58.9617
-5 | -0.4053 | 0.00772 | -0.0531 | -52.5
-4.5 | -0.3338 | 0.00741 | -0.0529 | -45.0472
-4 | -0.2628 | 0.00707 | -0.0529 | -37.1711
-3.5 | -0.1929 | 0.0066 | -0.0531 | -29.2273
-3 | -0.1229 | 0.0062 | -0.0535 | -19.8226
-2.5 | -0.0538 | 0.00566 | -0.0539 | -9.5053
-2 | 0.0154 | 0.00511 | -0.0546 | 3.0137
-1.5 | 0.0858 | 0.00483 | -0.0553 | 17.764
-1 | 0.1577 | 0.00478 | -0.0562 | 32.9916
-0.5 | 0.2295 | 0.00475 | -0.0571 | 48.3158
0 | 0.3011 | 0.00478 | -0.058 | 62.9916
0.5 | 0.3731 | 0.00479 | -0.0589 | 77.8914
1 | 0.4448 | 0.00485 | -0.0597 | 91.7113
1.5 | 0.5164 | 0.00495 | -0.0605 | 104.3232
2 | 0.5884 | 0.00503 | -0.0613 | 116.9781
2.5 | 0.6602 | 0.00514 | -0.0619 | 128.4436
3 | 0.731 | 0.00537 | -0.0624 | 136.1266
3.5 | 0.8022 | 0.00556 | -0.0627 | 144.2806
4 | 0.8721 | 0.00586 | -0.0626 | 148.8225
4.5 | 0.933 | 0.0067 | -0.0613 | 139.2537
5 | 0.9851 | 0.00785 | -0.0586 | 125.4904
6 | 1.0721 | 0.01009 | -0.0501 | 106.2537
6.5 | 1.0878 | 0.01133 | -0.0415 | 96.0106
7 | 1.1072 | 0.01318 | -0.0349 | 84.0061
7.5 | 1.1308 | 0.01524 | -0.0295 | 74.1995
8 | 1.1632 | 0.01712 | -0.0252 | 67.9439
8.5 | 1.1972 | 0.01906 | -0.0211 | 62.8122
9 | 1.2291 | 0.02123 | -0.0171 | 57.8945
9.5 | 1.2568 | 0.02371 | -0.0129 | 53.0072
10.5 | 1.3167 | 0.02945 | -0.0067 | 44.7097
11 | 1.3405 | 0.03314 | -0.0036 | 40.4496
11.5 | 1.3613 | 0.03728 | -0.0007 | 36.5156
12 | 1.3735 | 0.04235 | 0.0016 | 32.4321
12.5 | 1.3746 | 0.04864 | 0.0033 | 28.2607
13 | 1.364 | 0.05636 | 0.0038 | 24.2016
13.5 | 1.3455 | 0.06531 | 0.0029 | 20.6017
14 | 1.3225 | 0.07544 | 0.0004 | 17.5305
14.5 | 1.2972 | 0.08661 | -0.0037 | 14.9775
15 | 1.2689 | 0.09899 | -0.0095 | 12.8185
15.5 | 1.2387 | 0.11243 | -0.017 | 11.0175
16 | 1.2108 | 0.1263 | -0.0256 | 9.5867
16.5 | 1.1862 | 0.14044 | -0.0348 | 8.4463
17 | 1.1665 | 0.1542 | -0.0442 | 7.5649
17.5 | 1.1501 | 0.16796 | -0.0537 | 6.8475

## 81. Re 6M Mach 0.00 (1)
BIGFOIL.COM POLAR EXPORT
NACA63-316 a=0.6
NACA63-316 a=0.6 |  |  |  | Cl Max: | 1.478 | at alpha= | 14 | deg
JavaFoil+Calcfoil stall+Eppler ext transition |  |  |  | L/D Max: | 120.379 | at alpha= | 4.5 | deg
Re: | 6000000 |  |  | Cd Min: | 0.00534 | at alpha= | -2 | deg
Mach: | 0 |  |  | Cl=0 at alpha= | -2.082 | deg
|  |  |  | @ Cl=0.1, Cd= | 0.00534
|  |  |  | @ Cl=0.4, Cd= | 0.0054848
|  |  |  | @ Cl=0.6, Cd= | 0.0058021
alpha (deg) | Cl | Cd | Cm | Cl/Cd
-20 | -0.86 | 0.14131 | -0.014 | -6.083
-19.5 | -0.887 | 0.12768 | -0.015 | -6.944
-19 | -0.911 | 0.11735 | -0.016 | -7.763
-18.5 | -0.943 | 0.09951 | -0.018 | -9.478
-18 | -0.971 | 0.08647 | -0.019 | -11.226
-17.5 | -1.004 | 0.07019 | -0.02 | -14.297
-17 | -1.044 | 0.05081 | -0.022 | -20.54
-16.5 | -1.066 | 0.04255 | -0.023 | -25.042
-16 | -1.079 | 0.0377 | -0.024 | -28.619
-15.5 | -1.088 | 0.03297 | -0.024 | -33.001
-15 | -1.092 | 0.02761 | -0.025 | -39.536
-14.5 | -1.089 | 0.02399 | -0.026 | -45.416
-14 | -1.083 | 0.0212 | -0.027 | -51.085
-13.5 | -1.072 | 0.01891 | -0.027 | -56.687
-13 | -1.057 | 0.01698 | -0.028 | -62.227
-12.5 | -1.037 | 0.01542 | -0.029 | -67.271
-12 | -1.013 | 0.01426 | -0.03 | -71.066
-11.5 | -0.987 | 0.01301 | -0.03 | -75.871
-11 | -0.957 | 0.01202 | -0.031 | -79.545
-10.5 | -0.922 | 0.01133 | -0.032 | -81.392
-10 | -0.886 | 0.01017 | -0.033 | -87.115
-9.5 | -0.847 | 0.00995 | -0.033 | -85.129
-9 | -0.798 | 0.00957 | -0.034 | -83.443
-8.5 | -0.747 | 0.00915 | -0.035 | -81.652
-8 | -0.695 | 0.00884 | -0.035 | -78.531
-7.5 | -0.641 | 0.00854 | -0.036 | -75.018
-7 | -0.585 | 0.00822 | -0.036 | -71.172
-6.5 | -0.529 | 0.00806 | -0.037 | -65.602
-6 | -0.471 | 0.00781 | -0.038 | -60.333
-5.5 | -0.413 | 0.00762 | -0.038 | -54.129
-5 | -0.353 | 0.00744 | -0.039 | -47.53
-4.5 | -0.294 | 0.00686 | -0.039 | -42.836
-4 | -0.233 | 0.00667 | -0.04 | -35.018
-3.5 | -0.173 | 0.00598 | -0.041 | -28.896
-3 | -0.112 | 0.00575 | -0.041 | -19.459
-2.5 | -0.051 | 0.00547 | -0.042 | -9.291
-2 | 0.01 | 0.00534 | -0.042 | 1.947
-1.5 | 0.072 | 0.00534 | -0.043 | 13.452
-1 | 0.133 | 0.00534 | -0.044 | 24.937
-0.5 | 0.194 | 0.00536 | -0.044 | 36.259
0 | 0.256 | 0.00537 | -0.045 | 47.664
0.5 | 0.317 | 0.00542 | -0.045 | 58.554
1 | 0.378 | 0.00546 | -0.046 | 69.288
1.5 | 0.44 | 0.00553 | -0.047 | 79.551
2 | 0.499 | 0.00558 | -0.047 | 89.544
2.5 | 0.56 | 0.00573 | -0.048 | 97.841
3 | 0.621 | 0.00584 | -0.048 | 106.373
3.5 | 0.682 | 0.006 | -0.049 | 113.699
4 | 0.742 | 0.00623 | -0.05 | 119.156
4.5 | 0.802 | 0.00666 | -0.05 | 120.379
5 | 0.861 | 0.00718 | -0.051 | 119.86
5.5 | 0.919 | 0.00771 | -0.051 | 119.21
6 | 0.976 | 0.00872 | -0.052 | 111.942
6.5 | 1.022 | 0.0096 | -0.052 | 106.372
7 | 1.073 | 0.01027 | -0.052 | 104.481
7.5 | 1.12 | 0.01163 | -0.053 | 96.273
8 | 1.167 | 0.01219 | -0.053 | 95.758
8.5 | 1.213 | 0.01286 | -0.053 | 94.335
9 | 1.256 | 0.01356 | -0.054 | 92.575
9.5 | 1.296 | 0.01423 | -0.054 | 91.092
10 | 1.334 | 0.01503 | -0.055 | 88.79
10.5 | 1.369 | 0.01588 | -0.055 | 86.202
11 | 1.398 | 0.01676 | -0.055 | 83.409
11.5 | 1.422 | 0.01767 | -0.056 | 80.494
12 | 1.443 | 0.01883 | -0.056 | 76.614
12.5 | 1.458 | 0.01996 | -0.057 | 73.071
13 | 1.47 | 0.02112 | -0.057 | 69.584
13.5 | 1.477 | 0.02253 | -0.057 | 65.546
14 | 1.478 | 0.02422 | -0.058 | 61.026
14.5 | 1.476 | 0.02556 | -0.058 | 57.736
15 | 1.468 | 0.0272 | -0.058 | 53.966
15.5 | 1.451 | 0.02973 | -0.058 | 48.814
16 | 1.432 | 0.03138 | -0.059 | 45.635
16.5 | 1.407 | 0.03432 | -0.059 | 41.004
17 | 1.38 | 0.03656 | -0.059 | 37.752
17.5 | 1.349 | 0.0397 | -0.059 | 33.985
18 | 1.313 | 0.04452 | -0.059 | 29.481
18.5 | 1.276 | 0.04889 | -0.059 | 26.094
19 | 1.239 | 0.05246 | -0.059 | 23.62

## 82. Re 6M Mach 0.00 (2)
BIGFOIL.COM POLAR EXPORT
NACA63-316 a=0.6
NACA63-316 a=0.6 |  |  |  | Cl Max: | 1.7036 | at alpha= | 20 | deg
XFOIL ncrit=9 |  |  |  | L/D Max: | 136.019 | at alpha= | 4 | deg
Re: | 6000000 |  |  | Cd Min: | 0.06238 | at alpha= | 20 | deg
Mach: | 0 |  |  | Cl=0 at alpha= | -2.1055 | deg
|  |  |  | @ Cl=0.1, Cd= | 0.0044358
|  |  |  | @ Cl=0.4, Cd= | 0.0044408
|  |  |  | @ Cl=0.6, Cd= | 0.0048258
alpha (deg) | Cl | Cd | Cm | Cl/Cd
-20 | -1.5259 | 0.04223 | -0.0588 | -36.1331
-19.5 | -1.5245 | 0.03734 | -0.06 | -40.8275
-19 | -1.523 | 0.03277 | -0.0606 | -46.4754
-18.5 | -1.5184 | 0.02871 | -0.0606 | -52.8875
-18 | -1.5068 | 0.02548 | -0.0601 | -59.1366
-17.5 | -1.4906 | 0.023 | -0.0592 | -64.8087
-17 | -1.4749 | 0.02079 | -0.0573 | -70.9428
-16.5 | -1.4562 | 0.01898 | -0.055 | -76.7229
-16 | -1.437 | 0.01752 | -0.0519 | -82.0205
-15.5 | -1.4205 | 0.01638 | -0.0474 | -86.7216
-15 | -1.3928 | 0.0156 | -0.0437 | -89.2821
-14.5 | -1.352 | 0.01493 | -0.0422 | -90.5559
-14 | -1.3117 | 0.01405 | -0.0405 | -93.3594
-13.5 | -1.2673 | 0.01331 | -0.0394 | -95.2141
-13 | -1.2197 | 0.01266 | -0.0387 | -96.3428
-12.5 | -1.1701 | 0.01211 | -0.0382 | -96.6226
-12 | -1.119 | 0.01161 | -0.0379 | -96.3824
-11.5 | -1.0667 | 0.01116 | -0.0377 | -95.5824
-11 | -1.0144 | 0.01061 | -0.0375 | -95.6079
-10.5 | -0.9612 | 0.01013 | -0.0375 | -94.8865
-10 | -0.9067 | 0.00972 | -0.0376 | -93.2819
-9.5 | -0.8513 | 0.00936 | -0.0378 | -90.9509
-9 | -0.7955 | 0.00903 | -0.0381 | -88.0952
-8.5 | -0.7398 | 0.00862 | -0.0384 | -85.8237
-8 | -0.6832 | 0.00831 | -0.0387 | -82.2142
-7.5 | -0.6259 | 0.00805 | -0.0392 | -77.7516
-7 | -0.5689 | 0.00772 | -0.0396 | -73.6917
-6.5 | -0.5111 | 0.00748 | -0.0401 | -68.3289
-6 | -0.4533 | 0.00721 | -0.0407 | -62.871
-5.5 | -0.3952 | 0.00698 | -0.0412 | -56.6189
-5 | -0.337 | 0.00673 | -0.0418 | -50.0743
-4.5 | -0.279 | 0.00643 | -0.0424 | -43.3904
-4 | -0.2207 | 0.00616 | -0.0431 | -35.8279
-3.5 | -0.1625 | 0.00585 | -0.0437 | -27.7778
-3 | -0.1042 | 0.00553 | -0.0444 | -18.8427
-2.5 | -0.046 | 0.00516 | -0.0452 | -8.9147
-2 | 0.0123 | 0.00477 | -0.046 | 2.5786
-1.5 | 0.0709 | 0.00447 | -0.0467 | 15.8613
-1 | 0.1304 | 0.0044 | -0.0476 | 29.6364
-0.5 | 0.1902 | 0.00437 | -0.0484 | 43.524
0 | 0.2498 | 0.00437 | -0.0492 | 57.1625
0.5 | 0.3093 | 0.00439 | -0.05 | 70.4556
1 | 0.369 | 0.00442 | -0.0508 | 83.4842
1.5 | 0.4285 | 0.00446 | -0.0516 | 96.0762
2 | 0.4878 | 0.00454 | -0.0524 | 107.4449
2.5 | 0.5467 | 0.00468 | -0.0531 | 116.8162
3 | 0.6052 | 0.00484 | -0.0538 | 125.0413
3.5 | 0.6639 | 0.00498 | -0.0545 | 133.3133
4 | 0.7209 | 0.0053 | -0.055 | 136.0189
4.5 | 0.7738 | 0.00603 | -0.0551 | 128.325
5 | 0.827 | 0.00667 | -0.0551 | 123.988
5.5 | 0.8791 | 0.00732 | -0.0549 | 120.0956
6 | 0.9305 | 0.00795 | -0.0546 | 117.044
6.5 | 0.9821 | 0.00849 | -0.0543 | 115.6773
7 | 1.0322 | 0.00907 | -0.0538 | 113.8037
8 | 1.1286 | 0.01022 | -0.0522 | 110.4305
8.5 | 1.1764 | 0.01069 | -0.0513 | 110.0468
9 | 1.2227 | 0.01116 | -0.0501 | 109.5609
9.5 | 1.2668 | 0.01163 | -0.0486 | 108.9252
10 | 1.3043 | 0.01218 | -0.046 | 107.0854
10.5 | 1.3277 | 0.01258 | -0.0407 | 105.5405
11 | 1.355 | 0.01347 | -0.0371 | 100.5939
11.5 | 1.3837 | 0.01451 | -0.034 | 95.3618
12 | 1.4138 | 0.01562 | -0.0314 | 90.5122
12.5 | 1.4395 | 0.01708 | -0.0285 | 84.2799
13 | 1.4681 | 0.01848 | -0.0263 | 79.4426
13.5 | 1.4946 | 0.02008 | -0.0241 | 74.4323
14 | 1.5185 | 0.02194 | -0.0219 | 69.2115
14.5 | 1.5408 | 0.02399 | -0.0198 | 64.2268
15 | 1.5632 | 0.02613 | -0.018 | 59.824
15.5 | 1.5849 | 0.02841 | -0.0164 | 55.7867
16 | 1.6039 | 0.03103 | -0.0149 | 51.6887
16.5 | 1.6217 | 0.03391 | -0.0137 | 47.8237
17 | 1.6368 | 0.03716 | -0.0126 | 44.0474
17.5 | 1.65 | 0.04074 | -0.0118 | 40.5007
18 | 1.6655 | 0.04427 | -0.0113 | 37.6214
18.5 | 1.678 | 0.04824 | -0.0112 | 34.7844
19 | 1.689 | 0.05254 | -0.0113 | 32.1469
19.5 | 1.6973 | 0.05726 | -0.0117 | 29.642
20 | 1.7036 | 0.06238 | -0.0124 | 27.31

## 83. Re 6M Mach 0.10 (1)
BIGFOIL.COM POLAR EXPORT
NACA63-316 a=0.6
NACA63-316 a=0.6 |  |  |  | Cl Max: | 1.467 | at alpha= | 13.5 | deg
JavaFoil+Calcfoil stall+Eppler ext transition |  |  |  | L/D Max: | 120.669 | at alpha= | 4.5 | deg
Re: | 6000000 |  |  | Cd Min: | 0.00534 | at alpha= | -1 | deg
Mach: | 0.1 |  |  | Cl=0 at alpha= | -2.082 | deg
|  |  |  | @ Cl=0.1, Cd= | 0.005351
|  |  |  | @ Cl=0.4, Cd= | 0.0054826
|  |  |  | @ Cl=0.6, Cd= | 0.0057967
alpha (deg) | Cl | Cd | Cm | Cl/Cd
-19.5 | -0.834 | 0.13845 | -0.015 | -6.025
-19 | -0.863 | 0.12629 | -0.016 | -6.83
-18.5 | -0.894 | 0.11141 | -0.017 | -8.022
-18 | -0.915 | 0.10593 | -0.017 | -8.636
-17.5 | -0.955 | 0.0834 | -0.019 | -11.45
-17 | -1.007 | 0.05631 | -0.022 | -17.89
-16.5 | -1.031 | 0.04813 | -0.022 | -21.43
-16 | -1.053 | 0.0404 | -0.023 | -26.077
-15.5 | -1.065 | 0.03552 | -0.024 | -29.983
-15 | -1.073 | 0.02933 | -0.025 | -36.586
-14.5 | -1.074 | 0.02523 | -0.026 | -42.575
-14 | -1.071 | 0.02224 | -0.027 | -48.148
-13.5 | -1.062 | 0.01976 | -0.027 | -53.742
-13 | -1.049 | 0.01765 | -0.028 | -59.446
-12.5 | -1.031 | 0.01606 | -0.029 | -64.184
-12 | -1.01 | 0.01461 | -0.03 | -69.113
-11.5 | -0.985 | 0.01328 | -0.03 | -74.143
-11 | -0.955 | 0.01225 | -0.031 | -77.958
-10.5 | -0.922 | 0.0115 | -0.032 | -80.188
-10 | -0.886 | 0.00987 | -0.033 | -89.724
-9.5 | -0.849 | 0.0101 | -0.034 | -84.124
-9 | -0.801 | 0.00968 | -0.034 | -82.694
-8.5 | -0.75 | 0.00918 | -0.035 | -81.638
-8 | -0.697 | 0.00887 | -0.035 | -78.571
-7.5 | -0.643 | 0.00856 | -0.036 | -75.14
-7 | -0.588 | 0.00829 | -0.037 | -70.898
-6.5 | -0.531 | 0.00807 | -0.037 | -65.815
-6 | -0.473 | 0.00782 | -0.038 | -60.514
-5.5 | -0.415 | 0.00763 | -0.038 | -54.338
-5 | -0.355 | 0.00749 | -0.039 | -47.39
-4.5 | -0.295 | 0.00691 | -0.04 | -42.736
-4 | -0.235 | 0.00668 | -0.04 | -35.138
-3.5 | -0.174 | 0.00605 | -0.041 | -28.684
-3 | -0.112 | 0.00576 | -0.041 | -19.536
-2.5 | -0.051 | 0.00547 | -0.042 | -9.329
-2 | 0.01 | 0.00537 | -0.043 | 1.947
-1.5 | 0.072 | 0.00536 | -0.043 | 13.455
-1 | 0.134 | 0.00534 | -0.044 | 25.072
-0.5 | 0.195 | 0.00536 | -0.044 | 36.451
0 | 0.257 | 0.00537 | -0.045 | 47.859
0.5 | 0.319 | 0.00542 | -0.046 | 58.826
1 | 0.38 | 0.00546 | -0.046 | 69.632
1.5 | 0.442 | 0.00553 | -0.047 | 79.904
2 | 0.502 | 0.00562 | -0.047 | 89.261
2.5 | 0.563 | 0.00573 | -0.048 | 98.308
3 | 0.624 | 0.00584 | -0.049 | 106.791
3.5 | 0.685 | 0.00605 | -0.049 | 113.313
4 | 0.746 | 0.00623 | -0.05 | 119.691
4.5 | 0.805 | 0.00668 | -0.05 | 120.669
5 | 0.865 | 0.0072 | -0.051 | 120.175
5.5 | 0.923 | 0.00773 | -0.052 | 119.373
6 | 0.976 | 0.00844 | -0.052 | 115.55
6.5 | 1.026 | 0.0097 | -0.052 | 105.737
7 | 1.077 | 0.01036 | -0.053 | 103.93
7.5 | 1.124 | 0.01176 | -0.053 | 95.547
8 | 1.172 | 0.01231 | -0.053 | 95.146
8.5 | 1.217 | 0.013 | -0.054 | 93.63
9 | 1.259 | 0.01372 | -0.054 | 91.812
9.5 | 1.3 | 0.01446 | -0.055 | 89.902
10 | 1.337 | 0.01522 | -0.055 | 87.833
10.5 | 1.371 | 0.01609 | -0.055 | 85.173
11 | 1.399 | 0.01707 | -0.056 | 81.942
11.5 | 1.422 | 0.01795 | -0.056 | 79.219
12 | 1.44 | 0.01915 | -0.056 | 75.227
12.5 | 1.454 | 0.02032 | -0.057 | 71.562
13 | 1.463 | 0.02163 | -0.057 | 67.627
13.5 | 1.467 | 0.0231 | -0.058 | 63.496
14 | 1.466 | 0.02456 | -0.058 | 59.693
14.5 | 1.46 | 0.02618 | -0.058 | 55.77
15 | 1.448 | 0.02816 | -0.058 | 51.417
15.5 | 1.428 | 0.03012 | -0.059 | 47.419
16 | 1.403 | 0.03261 | -0.059 | 43.025
16.5 | 1.374 | 0.03547 | -0.059 | 38.73
17 | 1.341 | 0.03825 | -0.059 | 35.063
17.5 | 1.304 | 0.04207 | -0.059 | 30.994
18 | 1.264 | 0.04647 | -0.059 | 27.195
18.5 | 1.22 | 0.05188 | -0.059 | 23.517

## 84. Re 6M Mach 0.10 (2)
BIGFOIL.COM POLAR EXPORT
NACA63-316 a=0.6
NACA63-316 a=0.6 |  |  |  | Cl Max: | 1.6921 | at alpha= | 20 | deg
XFOIL ncrit=9 |  |  |  | L/D Max: | 136.667 | at alpha= | 4 | deg
Re: | 6000000 |  |  | Cd Min: | 0.06637 | at alpha= | 20 | deg
Mach: | 0.1 |  |  | Cl=0 at alpha= | -2.1058 | deg
|  |  |  | @ Cl=0.1, Cd= | 0.0044413
|  |  |  | @ Cl=0.4, Cd= | 0.0044491
|  |  |  | @ Cl=0.6, Cd= | 0.0048267
alpha (deg) | Cl | Cd | Cm | Cl/Cd
-20 | -1.5067 | 0.04664 | -0.0598 | -32.3049
-19.5 | -1.5076 | 0.04112 | -0.0615 | -36.6634
-19 | -1.5029 | 0.03656 | -0.0624 | -41.1078
-18.5 | -1.5041 | 0.03171 | -0.0629 | -47.433
-17.5 | -1.4824 | 0.02486 | -0.0624 | -59.6299
-17 | -1.4686 | 0.0223 | -0.0607 | -65.8565
-16.5 | -1.4512 | 0.02016 | -0.0586 | -71.9841
-16 | -1.4322 | 0.0184 | -0.0559 | -77.837
-15.5 | -1.4137 | 0.01701 | -0.0523 | -83.1099
-15 | -1.3966 | 0.01603 | -0.0471 | -87.1241
-14.5 | -1.3589 | 0.0153 | -0.0448 | -88.817
-14 | -1.3178 | 0.01449 | -0.043 | -90.9455
-13.5 | -1.2752 | 0.01363 | -0.0415 | -93.5583
-13 | -1.2283 | 0.01291 | -0.0404 | -95.1433
-12.5 | -1.1789 | 0.01231 | -0.0397 | -95.7677
-12 | -1.1276 | 0.01177 | -0.0392 | -95.8029
-11 | -1.0218 | 0.01078 | -0.0386 | -94.7866
-10.5 | -0.9684 | 0.01025 | -0.0384 | -94.478
-10 | -0.9136 | 0.00981 | -0.0384 | -93.1295
-9.5 | -0.8577 | 0.00943 | -0.0386 | -90.9544
-9 | -0.8013 | 0.00911 | -0.0388 | -87.9583
-8.5 | -0.7451 | 0.00868 | -0.039 | -85.841
-8 | -0.6882 | 0.00836 | -0.0393 | -82.3206
-7.5 | -0.6304 | 0.00808 | -0.0397 | -78.0198
-7 | -0.5728 | 0.00776 | -0.04 | -73.8144
-6.5 | -0.5147 | 0.00751 | -0.0405 | -68.5353
-6 | -0.4564 | 0.00724 | -0.041 | -63.0387
-5.5 | -0.3978 | 0.00701 | -0.0416 | -56.7475
-5 | -0.3392 | 0.00676 | -0.0422 | -50.1775
-4.5 | -0.2807 | 0.00646 | -0.0427 | -43.452
-4 | -0.2221 | 0.00618 | -0.0434 | -35.9385
-3.5 | -0.1635 | 0.00587 | -0.044 | -27.8535
-3 | -0.1048 | 0.00555 | -0.0447 | -18.8829
-2 | 0.0124 | 0.00478 | -0.0462 | 2.5941
-1.5 | 0.0713 | 0.00447 | -0.047 | 15.9508
-1 | 0.1313 | 0.00441 | -0.0478 | 29.7732
-0.5 | 0.1914 | 0.00437 | -0.0487 | 43.7986
0 | 0.2514 | 0.00437 | -0.0495 | 57.5286
0.5 | 0.3113 | 0.0044 | -0.0503 | 70.75
1 | 0.3714 | 0.00443 | -0.0511 | 83.8375
1.5 | 0.4313 | 0.00447 | -0.0519 | 96.4877
2 | 0.491 | 0.00455 | -0.0527 | 107.9121
3 | 0.6092 | 0.00485 | -0.0541 | 125.6082
3.5 | 0.6682 | 0.005 | -0.0548 | 133.64
4 | 0.7257 | 0.00531 | -0.0553 | 136.6667
4.5 | 0.7788 | 0.00605 | -0.0553 | 128.7273
5 | 0.8322 | 0.0067 | -0.0553 | 124.209
5.5 | 0.8844 | 0.00737 | -0.055 | 120
6 | 0.9362 | 0.008 | -0.0547 | 117.025
6.5 | 0.9879 | 0.00855 | -0.0543 | 115.5439
7 | 1.0378 | 0.00916 | -0.0537 | 113.2969
7.5 | 1.0866 | 0.00976 | -0.0528 | 111.332
8.5 | 1.1821 | 0.0108 | -0.0508 | 109.4537
9 | 1.2277 | 0.01129 | -0.0494 | 108.7422
9.5 | 1.2712 | 0.01177 | -0.0477 | 108.0034
10 | 1.3015 | 0.01234 | -0.0435 | 105.47
11 | 1.3547 | 0.01382 | -0.0353 | 98.0246
11.5 | 1.3847 | 0.0149 | -0.0323 | 92.9329
12 | 1.4145 | 0.01612 | -0.0297 | 87.7481
12.5 | 1.44 | 0.01767 | -0.0269 | 81.4941
13 | 1.4689 | 0.01914 | -0.0247 | 76.745
13.5 | 1.495 | 0.02085 | -0.0224 | 71.7026
14 | 1.5176 | 0.02289 | -0.0201 | 66.2997
14.5 | 1.5396 | 0.02506 | -0.018 | 61.4366
15 | 1.5628 | 0.02724 | -0.0163 | 57.3715
15.5 | 1.5844 | 0.02966 | -0.0147 | 53.4187
16 | 1.6024 | 0.03249 | -0.0132 | 49.3198
16.5 | 1.6184 | 0.03568 | -0.012 | 45.3587
17 | 1.6318 | 0.03924 | -0.011 | 41.5851
17.5 | 1.6472 | 0.04282 | -0.0103 | 38.468
18 | 1.6621 | 0.04654 | -0.01 | 35.7134
18.5 | 1.6739 | 0.05077 | -0.0099 | 32.9703
19 | 1.6822 | 0.05554 | -0.0102 | 30.2881
19.5 | 1.6882 | 0.06074 | -0.0108 | 27.7939
20 | 1.6921 | 0.06637 | -0.0118 | 25.495

## 85. Re 6M Mach 0.25 (1)
BIGFOIL.COM POLAR EXPORT
NACA63-316 a=0.6
NACA63-316 a=0.6 |  |  |  | Cl Max: | 1.415 | at alpha= | 12 | deg
JavaFoil+Calcfoil stall+Eppler ext transition |  |  |  | L/D Max: | 119.93 | at alpha= | 4 | deg
Re: | 6000000 |  |  | Cd Min: | 0.00539 | at alpha= | -1.5 | deg
Mach: | 0.25 |  |  | Cl=0 at alpha= | -2.0873 | deg
|  |  |  | @ Cl=0.1, Cd= | 0.00539
|  |  |  | @ Cl=0.4, Cd= | 0.0055471
|  |  |  | @ Cl=0.6, Cd= | 0.0058529
alpha (deg) | Cl | Cd | Cm | Cl/Cd
-18 | -0.594 | 0.14495 | -0.013 | -4.098
-17.5 | -0.65 | 0.1349 | -0.014 | -4.816
-17 | -0.702 | 0.12456 | -0.015 | -5.633
-16.5 | -0.738 | 0.13351 | -0.012 | -5.529
-16 | -0.793 | 0.1044 | -0.017 | -7.597
-15.5 | -0.828 | 0.09655 | -0.018 | -8.573
-15 | -0.868 | 0.0751 | -0.021 | -11.558
-14.5 | -0.935 | 0.04217 | -0.025 | -22.159
-14 | -0.961 | 0.03272 | -0.026 | -29.36
-13.5 | -0.98 | 0.02566 | -0.028 | -38.212
-13 | -0.985 | 0.02256 | -0.028 | -43.646
-12.5 | -0.984 | 0.01948 | -0.029 | -50.514
-12 | -0.976 | 0.01722 | -0.03 | -56.703
-11.5 | -0.962 | 0.01538 | -0.031 | -62.535
-11 | -0.942 | 0.01374 | -0.032 | -68.588
-10.5 | -0.916 | 0.01258 | -0.033 | -72.816
-10 | -0.884 | 0.01178 | -0.033 | -75.066
-9.5 | -0.849 | 0.01095 | -0.034 | -77.561
-9 | -0.813 | 0.01016 | -0.035 | -79.969
-8.5 | -0.763 | 0.00962 | -0.036 | -79.329
-8 | -0.711 | 0.00926 | -0.036 | -76.817
-7.5 | -0.657 | 0.00891 | -0.037 | -73.752
-7 | -0.601 | 0.00856 | -0.038 | -70.215
-6.5 | -0.544 | 0.00829 | -0.038 | -65.636
-6 | -0.485 | 0.00803 | -0.039 | -60.414
-5.5 | -0.425 | 0.00781 | -0.039 | -54.429
-5 | -0.365 | 0.00761 | -0.04 | -47.917
-4.5 | -0.303 | 0.00733 | -0.041 | -41.362
-4 | -0.241 | 0.00679 | -0.041 | -35.503
-3.5 | -0.178 | 0.00614 | -0.042 | -29.061
-3 | -0.116 | 0.00585 | -0.042 | -19.758
-2.5 | -0.052 | 0.00551 | -0.043 | -9.523
-2 | 0.011 | 0.0054 | -0.044 | 1.99
-1.5 | 0.074 | 0.00539 | -0.044 | 13.751
-1 | 0.137 | 0.00539 | -0.045 | 25.51
-0.5 | 0.201 | 0.00542 | -0.046 | 37.083
0 | 0.264 | 0.00542 | -0.046 | 48.717
0.5 | 0.328 | 0.00547 | -0.047 | 59.862
1 | 0.391 | 0.00554 | -0.047 | 70.588
1.5 | 0.454 | 0.00559 | -0.048 | 81.171
2 | 0.516 | 0.00569 | -0.049 | 90.686
2.5 | 0.578 | 0.00579 | -0.049 | 99.848
3 | 0.641 | 0.00597 | -0.05 | 107.442
3.5 | 0.704 | 0.00611 | -0.051 | 115.193
4 | 0.766 | 0.00639 | -0.051 | 119.93
4.5 | 0.827 | 0.00696 | -0.052 | 118.813
5 | 0.888 | 0.00748 | -0.052 | 118.682
5.5 | 0.948 | 0.00812 | -0.053 | 116.716
6 | 0.995 | 0.00932 | -0.053 | 106.784
6.5 | 1.047 | 0.01028 | -0.053 | 101.861
7 | 1.1 | 0.01095 | -0.054 | 100.408
7.5 | 1.147 | 0.01241 | -0.054 | 92.397
8 | 1.194 | 0.01308 | -0.055 | 91.245
8.5 | 1.237 | 0.01389 | -0.055 | 89.085
9 | 1.278 | 0.01467 | -0.055 | 87.133
9.5 | 1.315 | 0.01552 | -0.056 | 84.742
10 | 1.348 | 0.01647 | -0.056 | 81.828
10.5 | 1.376 | 0.01748 | -0.057 | 78.712
11 | 1.397 | 0.01863 | -0.057 | 74.968
11.5 | 1.409 | 0.01984 | -0.057 | 71.035
12 | 1.415 | 0.02128 | -0.058 | 66.48
12.5 | 1.413 | 0.02264 | -0.058 | 62.431
13 | 1.403 | 0.02435 | -0.058 | 57.642
13.5 | 1.385 | 0.02627 | -0.059 | 52.73
14 | 1.359 | 0.02846 | -0.059 | 47.768
14.5 | 1.325 | 0.03084 | -0.059 | 42.957
15 | 1.28 | 0.03363 | -0.059 | 38.071
15.5 | 1.22 | 0.03773 | -0.059 | 32.349
16 | 1.152 | 0.04266 | -0.059 | 27.017
16.5 | 1.074 | 0.05012 | -0.059 | 21.42
17 | 0.982 | 0.06287 | -0.057 | 15.617

## 86. Re 6M Mach 0.25 (2)
BIGFOIL.COM POLAR EXPORT
NACA63-316 a=0.6
NACA63-316 a=0.6 |  |  |  | Cl Max: | 1.6331 | at alpha= | 19 | deg
XFOIL ncrit=9 |  |  |  | L/D Max: | 139.796 | at alpha= | 4 | deg
Re: | 6000000 |  |  | Cd Min: | 0.09038 | at alpha= | -20 | deg
Mach: | 0.25 |  |  | Cl=0 at alpha= | -2.1074 | deg
|  |  |  | @ Cl=0.1, Cd= | 0.0044891
|  |  |  | @ Cl=0.4, Cd= | 0.0044899
|  |  |  | @ Cl=0.6, Cd= | 0.0048282
alpha (deg) | Cl | Cd | Cm | Cl/Cd
-20 | -1.2777 | 0.09038 | -0.0455 | -14.137
-19.5 | -1.3272 | 0.07564 | -0.0551 | -17.5463
-19 | -1.3544 | 0.06486 | -0.0615 | -20.8819
-18.5 | -1.3703 | 0.0561 | -0.066 | -24.426
-17.5 | -1.3964 | 0.03996 | -0.0744 | -34.9449
-17 | -1.405 | 0.03488 | -0.0738 | -40.281
-16.5 | -1.4038 | 0.03022 | -0.0734 | -46.4527
-16 | -1.392 | 0.02659 | -0.0725 | -52.3505
-15.5 | -1.3786 | 0.02335 | -0.0709 | -59.0407
-15 | -1.3616 | 0.0207 | -0.0686 | -65.7778
-14.5 | -1.3396 | 0.01869 | -0.0656 | -71.6747
-14 | -1.3208 | 0.01699 | -0.0614 | -77.7398
-13.5 | -1.3025 | 0.01588 | -0.0554 | -82.0214
-13 | -1.2637 | 0.01483 | -0.0522 | -85.2124
-12.5 | -1.2213 | 0.01373 | -0.0495 | -88.9512
-12 | -1.1717 | 0.0129 | -0.0476 | -90.8295
-11.5 | -1.1188 | 0.0122 | -0.0462 | -91.7049
-11 | -1.0637 | 0.01159 | -0.0451 | -91.7774
-10.5 | -1.0072 | 0.01106 | -0.0443 | -91.0669
-10 | -0.9511 | 0.01041 | -0.0435 | -91.3641
-9.5 | -0.8934 | 0.0099 | -0.043 | -90.2424
-9 | -0.8344 | 0.00947 | -0.0427 | -88.1098
-8.5 | -0.7747 | 0.00909 | -0.0425 | -85.2255
-8 | -0.7155 | 0.00866 | -0.0424 | -82.6212
-7.5 | -0.6554 | 0.0083 | -0.0424 | -78.9639
-7 | -0.5948 | 0.00801 | -0.0426 | -74.2572
-6.5 | -0.5343 | 0.00767 | -0.0428 | -69.661
-6 | -0.4733 | 0.00742 | -0.0432 | -63.7871
-5.5 | -0.4124 | 0.00714 | -0.0435 | -57.7591
-5 | -0.3514 | 0.0069 | -0.044 | -50.9275
-4.5 | -0.2904 | 0.00661 | -0.0445 | -43.9334
-4 | -0.2297 | 0.00629 | -0.045 | -36.5183
-3.5 | -0.1689 | 0.00599 | -0.0456 | -28.197
-3 | -0.1081 | 0.00563 | -0.0463 | -19.2007
-2.5 | -0.0475 | 0.00526 | -0.047 | -9.0304
-2 | 0.013 | 0.00485 | -0.0477 | 2.6804
-1.5 | 0.074 | 0.00451 | -0.0485 | 16.408
-1 | 0.1361 | 0.00446 | -0.0494 | 30.5157
-0.5 | 0.1983 | 0.00442 | -0.0502 | 44.8643
0 | 0.2605 | 0.0044 | -0.051 | 59.2045
0.5 | 0.3226 | 0.00444 | -0.0519 | 72.6577
1 | 0.3846 | 0.00448 | -0.0527 | 85.8482
1.5 | 0.4468 | 0.00452 | -0.0535 | 98.8496
2 | 0.5087 | 0.0046 | -0.0543 | 110.587
2.5 | 0.5701 | 0.00475 | -0.055 | 120.0211
3 | 0.6313 | 0.00491 | -0.0557 | 128.5743
3.5 | 0.6925 | 0.00507 | -0.0563 | 136.5878
4 | 0.7521 | 0.00538 | -0.0568 | 139.7955
4.5 | 0.8066 | 0.00617 | -0.0566 | 130.7293
5 | 0.8612 | 0.00687 | -0.0563 | 125.3566
5.5 | 0.9142 | 0.0076 | -0.0557 | 120.2895
6 | 0.9666 | 0.0083 | -0.0549 | 116.4578
6.5 | 1.0186 | 0.00893 | -0.0541 | 114.0649
7 | 1.0682 | 0.00961 | -0.0528 | 111.155
7.5 | 1.1158 | 0.01029 | -0.0511 | 108.4354
8 | 1.163 | 0.01088 | -0.0494 | 106.8934
8.5 | 1.2083 | 0.01142 | -0.0472 | 105.8056
9 | 1.2413 | 0.012 | -0.0429 | 103.4417
9.5 | 1.2672 | 0.01281 | -0.0378 | 98.9227
10 | 1.2964 | 0.01372 | -0.0337 | 94.4898
11 | 1.3584 | 0.01606 | -0.0272 | 84.5828
11.5 | 1.3891 | 0.01756 | -0.0244 | 79.1059
12 | 1.4165 | 0.01936 | -0.0215 | 73.1663
12.5 | 1.4445 | 0.02123 | -0.0189 | 68.0405
13 | 1.4699 | 0.02337 | -0.0164 | 62.8969
13.5 | 1.4915 | 0.02586 | -0.0138 | 57.6759
14 | 1.5141 | 0.02843 | -0.0116 | 53.2571
14.5 | 1.5368 | 0.03118 | -0.0098 | 49.288
15 | 1.5569 | 0.03428 | -0.0081 | 45.4172
15.5 | 1.5732 | 0.03788 | -0.0066 | 41.5312
16 | 1.5855 | 0.042 | -0.0054 | 37.75
16.5 | 1.6019 | 0.04602 | -0.0047 | 34.8088
17 | 1.6147 | 0.05053 | -0.0043 | 31.9553
17.5 | 1.6248 | 0.05551 | -0.0043 | 29.2704
18 | 1.6289 | 0.06136 | -0.0048 | 26.5466
18.5 | 1.6302 | 0.06776 | -0.0057 | 24.0584
19 | 1.6331 | 0.07426 | -0.0072 | 21.9917
19.5 | 1.6318 | 0.08152 | -0.0092 | 20.0172
20 | 1.626 | 0.08963 | -0.012 | 18.1412

## 87. Re 6M Mach 0.50 (1)
BIGFOIL.COM POLAR EXPORT
NACA63-316 a=0.6
NACA63-316 a=0.6 |  |  |  | Cl Max: | 1.272 | at alpha= | 8.5 | deg
JavaFoil+Calcfoil stall+Eppler ext transition |  |  |  | L/D Max: | 118.223 | at alpha= | 4 | deg
Re: | 6000000 |  |  | Cd Min: | 0.00558 | at alpha= | -1.5 | deg
Mach: | 0.5 |  |  | Cl=0 at alpha= | -2.0845 | deg
|  |  |  | @ Cl=0.1, Cd= | 0.0055848
|  |  |  | @ Cl=0.4, Cd= | 0.0057779
|  |  |  | @ Cl=0.6, Cd= | 0.006138
alpha (deg) | Cl | Cd | Cm | Cl/Cd
-20 | -1.005 | 0.15302 | -0.015 | -6.569
-19.5 | -0.978 | 0.14978 | -0.016 | -6.528
-19 | -0.956 | 0.14537 | -0.017 | -6.574
-18.5 | -0.924 | 0.13957 | -0.017 | -6.623
-18 | -0.894 | 0.13767 | -0.016 | -6.492
-17.5 | -0.866 | 0.13297 | -0.016 | -6.511
-17 | -0.842 | 0.13187 | -0.017 | -6.383
-16.5 | -0.812 | 0.12604 | -0.017 | -6.445
-16 | -0.782 | 0.12132 | -0.017 | -6.447
-15.5 | -0.754 | 0.11754 | -0.017 | -6.411
-15 | -0.726 | 0.11239 | -0.017 | -6.459
-14.5 | -0.7 | 0.10707 | -0.018 | -6.536
-14 | -0.669 | 0.10527 | -0.017 | -6.356
-13.5 | -0.641 | 0.09581 | -0.017 | -6.695
-13 | -0.614 | 0.08837 | -0.018 | -6.946
-12.5 | -0.586 | 0.09143 | -0.018 | -6.41
-12 | -0.558 | 0.08362 | -0.018 | -6.672
-11.5 | -0.531 | 0.07674 | -0.019 | -6.924
-11 | -0.512 | 0.0641 | -0.024 | -7.984
-10.5 | -0.473 | 0.07709 | -0.018 | -6.138
-10 | -0.446 | 0.06762 | -0.019 | -6.603
-9.5 | -0.428 | 0.05373 | -0.026 | -7.972
-9 | -0.679 | 0.01787 | -0.037 | -37.978
-8.5 | -0.723 | 0.01394 | -0.038 | -51.819
-8 | -0.713 | 0.01233 | -0.04 | -57.839
-7.5 | -0.683 | 0.01125 | -0.041 | -60.654
-7 | -0.641 | 0.00959 | -0.042 | -66.796
-6.5 | -0.592 | 0.00946 | -0.043 | -62.601
-6 | -0.533 | 0.00898 | -0.043 | -59.365
-5.5 | -0.47 | 0.00863 | -0.044 | -54.448
-5 | -0.404 | 0.0083 | -0.045 | -48.692
-4.5 | -0.337 | 0.00799 | -0.045 | -42.175
-4 | -0.269 | 0.00764 | -0.046 | -35.146
-3.5 | -0.199 | 0.00698 | -0.047 | -28.497
-3 | -0.129 | 0.0062 | -0.047 | -20.817
-2.5 | -0.059 | 0.00591 | -0.048 | -9.924
-2 | 0.012 | 0.00564 | -0.049 | 2.128
-1.5 | 0.083 | 0.00558 | -0.05 | 14.85
-1 | 0.154 | 0.0056 | -0.05 | 27.463
-0.5 | 0.225 | 0.00559 | -0.051 | 40.161
0 | 0.295 | 0.00565 | -0.052 | 52.254
0.5 | 0.366 | 0.00573 | -0.052 | 63.888
1 | 0.437 | 0.00583 | -0.053 | 74.998
1.5 | 0.508 | 0.00596 | -0.054 | 85.124
2 | 0.576 | 0.00609 | -0.054 | 94.605
2.5 | 0.646 | 0.00623 | -0.055 | 103.618
3 | 0.716 | 0.0065 | -0.056 | 110.183
3.5 | 0.785 | 0.00674 | -0.056 | 116.54
4 | 0.854 | 0.00723 | -0.057 | 118.223
4.5 | 0.912 | 0.00818 | -0.057 | 111.466
5 | 0.973 | 0.00897 | -0.058 | 108.503
5.5 | 1.03 | 0.01046 | -0.058 | 98.485
6 | 1.086 | 0.012 | -0.058 | 90.497
6.5 | 1.137 | 0.01402 | -0.059 | 81.082
7 | 1.187 | 0.01502 | -0.059 | 79.05
7.5 | 1.229 | 0.01618 | -0.06 | 75.906
8 | 1.259 | 0.01748 | -0.06 | 72.025
8.5 | 1.272 | 0.01895 | -0.06 | 67.157
9 | 1.259 | 0.02065 | -0.061 | 60.964
9.5 | 1.184 | 0.02324 | -0.061 | 50.952
10 | 0.791 | 0.02764 | -0.061 | 28.625
10.5 | 0.824 | 0.02771 | -0.062 | 29.73
11 | 0.849 | 0.03199 | -0.062 | 26.529
11.5 | 0.757 | 0.08511 | -0.034 | 8.896
12 | 0.909 | 0.03478 | -0.063 | 26.128
12.5 | 0.817 | 0.0903 | -0.039 | 9.049
13 | 0.847 | 0.09791 | -0.041 | 8.649
13.5 | 0.865 | 0.09819 | -0.035 | 8.814

## 88. Re 6M Mach 0.50 (2)
BIGFOIL.COM POLAR EXPORT
NACA63-316 a=0.6
NACA63-316 a=0.6 |  |  |  | Cl Max: | 1.3972 | at alpha= | 12.5 | deg
XFOIL ncrit=9 |  |  |  | L/D Max: | 150.952 | at alpha= | 4 | deg
Re: | 6000000 |  |  | Cd Min: | 0.23982 | at alpha= | -20 | deg
Mach: | 0.5 |  |  | Cl=0 at alpha= | -2.1164 | deg
|  |  |  | @ Cl=0.1, Cd= | 0.0047065
|  |  |  | @ Cl=0.4, Cd= | 0.0046821
|  |  |  | @ Cl=0.6, Cd= | 0.0048963
alpha (deg) | Cl | Cd | Cm | Cl/Cd
-20 | -0.7212 | 0.23982 | 0.0456 | -3.0073
-19 | -0.6826 | 0.22244 | 0.0346 | -3.0687
-18.5 | -0.6648 | 0.21338 | 0.0289 | -3.1156
-18 | -0.644 | 0.20538 | 0.0237 | -3.1357
-17.5 | -0.6302 | 0.19533 | 0.0177 | -3.2263
-17 | -0.6232 | 0.18362 | 0.0107 | -3.394
-16.5 | -0.6109 | 0.17373 | 0.0046 | -3.5164
-16 | -0.6086 | 0.16179 | -0.0028 | -3.7617
-15.5 | -0.6417 | 0.14329 | -0.015 | -4.4783
-15 | -0.6624 | 0.12868 | -0.0252 | -5.1477
-14.5 | -0.6784 | 0.11573 | -0.0342 | -5.8619
-13.5 | -0.7191 | 0.09034 | -0.052 | -7.9599
-13 | -0.7445 | 0.07745 | -0.061 | -9.6127
-12.5 | -0.7676 | 0.0654 | -0.0695 | -11.737
-12 | -0.7971 | 0.05385 | -0.0774 | -14.8022
-11.5 | -0.8283 | 0.0438 | -0.0833 | -18.911
-11 | -0.8603 | 0.03504 | -0.0868 | -24.5519
-10.5 | -0.8922 | 0.02734 | -0.0878 | -32.6335
-10 | -0.9156 | 0.02114 | -0.0858 | -43.3113
-9.5 | -0.9286 | 0.01672 | -0.0805 | -55.5383
-9 | -0.9328 | 0.01403 | -0.071 | -66.4861
-8.5 | -0.8931 | 0.01201 | -0.0652 | -74.363
-8 | -0.8332 | 0.01073 | -0.0613 | -77.6514
-7.5 | -0.7653 | 0.00989 | -0.0586 | -77.3812
-7 | -0.6956 | 0.00915 | -0.0565 | -76.0219
-6.5 | -0.6237 | 0.00864 | -0.055 | -72.1875
-6 | -0.5512 | 0.00821 | -0.054 | -67.1376
-5.5 | -0.4792 | 0.00781 | -0.0533 | -61.3572
-5 | -0.407 | 0.00749 | -0.053 | -54.3391
-4.5 | -0.335 | 0.00719 | -0.0528 | -46.5925
-4 | -0.2635 | 0.00689 | -0.0529 | -38.2438
-3.5 | -0.1935 | 0.00647 | -0.053 | -29.9073
-3 | -0.123 | 0.00609 | -0.0534 | -20.197
-2 | 0.0162 | 0.00515 | -0.0546 | 3.1456
-1.5 | 0.0862 | 0.00472 | -0.0553 | 18.2627
-1 | 0.1579 | 0.00465 | -0.0562 | 33.957
-0.5 | 0.2299 | 0.00464 | -0.0571 | 49.5474
0 | 0.3017 | 0.0046 | -0.058 | 65.587
0.5 | 0.3735 | 0.00466 | -0.0589 | 80.1502
1 | 0.4454 | 0.00472 | -0.0598 | 94.3644
1.5 | 0.5174 | 0.00477 | -0.0607 | 108.4696
2 | 0.5893 | 0.00487 | -0.0614 | 121.0062
3 | 0.7319 | 0.00522 | -0.0625 | 140.2107
3.5 | 0.803 | 0.00544 | -0.0628 | 147.6103
4 | 0.8725 | 0.00578 | -0.0628 | 150.9516
4.5 | 0.9304 | 0.00679 | -0.0611 | 137.025
5 | 0.9836 | 0.00788 | -0.0585 | 124.8223
5.5 | 1.033 | 0.0089 | -0.0552 | 116.0674
6 | 1.0764 | 0.0099 | -0.0507 | 108.7273
6.5 | 1.095 | 0.01105 | -0.0423 | 99.095
7 | 1.113 | 0.01288 | -0.0354 | 86.413
7.5 | 1.1428 | 0.01465 | -0.0304 | 78.0068
8 | 1.1777 | 0.01639 | -0.0262 | 71.8548
8.5 | 1.2123 | 0.01828 | -0.022 | 66.3184
9 | 1.2452 | 0.02038 | -0.018 | 61.0991
9.5 | 1.2766 | 0.02267 | -0.0139 | 56.3123
10 | 1.3037 | 0.02519 | -0.0096 | 51.7547
11 | 1.3626 | 0.03157 | -0.0037 | 43.1612
11.5 | 1.3838 | 0.0356 | -0.0007 | 38.8708
12 | 1.3966 | 0.04053 | 0.002 | 34.4584
12.5 | 1.3972 | 0.04674 | 0.004 | 29.893
13 | 1.386 | 0.05436 | 0.0048 | 25.4967
13.5 | 1.3661 | 0.0633 | 0.0041 | 21.5814
14 | 1.3419 | 0.0734 | 0.0018 | 18.282
14.5 | 1.3113 | 0.08494 | -0.0024 | 15.438
15 | 1.2805 | 0.09751 | -0.0083 | 13.132
15.5 | 1.2516 | 0.11069 | -0.0155 | 11.3073
16 | 1.2242 | 0.12442 | -0.0239 | 9.8393
16.5 | 1.2003 | 0.13837 | -0.033 | 8.6746
17 | 1.1812 | 0.15196 | -0.0422 | 7.7731
17.5 | 1.1649 | 0.16559 | -0.0517 | 7.0348

## 89. Re 7M Mach 0.00 (1)
BIGFOIL.COM POLAR EXPORT
NACA63-316 a=0.6
NACA63-316 a=0.6 |  |  |  | Cl Max: | 1.48 | at alpha= | 14 | deg
JavaFoil+Calcfoil stall+Eppler ext transition |  |  |  | L/D Max: | 118.938 | at alpha= | 5 | deg
Re: | 7000000 |  |  | Cd Min: | 0.00527 | at alpha= | -1 | deg
Mach: | 0 |  |  | Cl=0 at alpha= | -2.082 | deg
|  |  |  | @ Cl=0.1, Cd= | 0.0052916
|  |  |  | @ Cl=0.4, Cd= | 0.0054184
|  |  |  | @ Cl=0.6, Cd= | 0.005778
alpha (deg) | Cl | Cd | Cm | Cl/Cd
-20 | -0.863 | 0.13709 | -0.015 | -6.292
-19.5 | -0.888 | 0.12623 | -0.016 | -7.032
-19 | -0.926 | 0.10186 | -0.017 | -9.095
-18.5 | -0.953 | 0.0906 | -0.018 | -10.521
-18 | -0.986 | 0.07525 | -0.02 | -13.097
-17.5 | -1.006 | 0.06839 | -0.02 | -14.709
-17 | -1.049 | 0.04751 | -0.022 | -22.085
-16.5 | -1.067 | 0.04156 | -0.023 | -25.674
-16 | -1.083 | 0.03566 | -0.024 | -30.369
-15.5 | -1.091 | 0.03178 | -0.024 | -34.316
-15 | -1.093 | 0.02692 | -0.025 | -40.61
-14.5 | -1.093 | 0.02272 | -0.026 | -48.1
-14 | -1.086 | 0.01991 | -0.027 | -54.562
-13.5 | -1.075 | 0.01801 | -0.028 | -59.691
-13 | -1.059 | 0.01622 | -0.028 | -65.304
-12.5 | -1.04 | 0.01475 | -0.029 | -70.529
-12 | -1.016 | 0.01366 | -0.03 | -74.362
-11.5 | -0.989 | 0.0125 | -0.03 | -79.121
-11 | -0.959 | 0.01161 | -0.031 | -82.561
-10.5 | -0.924 | 0.01096 | -0.032 | -84.358
-10 | -0.893 | 0.01015 | -0.033 | -87.921
-9.5 | -0.847 | 0.00971 | -0.033 | -87.286
-9 | -0.798 | 0.00933 | -0.034 | -85.528
-8.5 | -0.747 | 0.00896 | -0.035 | -83.433
-8 | -0.695 | 0.00861 | -0.035 | -80.642
-7.5 | -0.641 | 0.00833 | -0.036 | -76.891
-7 | -0.585 | 0.00809 | -0.036 | -72.374
-6.5 | -0.529 | 0.00789 | -0.037 | -66.98
-6 | -0.471 | 0.00764 | -0.038 | -61.623
-5.5 | -0.413 | 0.0075 | -0.038 | -54.987
-5 | -0.353 | 0.00729 | -0.039 | -48.463
-4.5 | -0.294 | 0.00706 | -0.039 | -41.594
-4 | -0.233 | 0.00662 | -0.04 | -35.268
-3.5 | -0.173 | 0.0062 | -0.041 | -27.85
-3 | -0.112 | 0.00577 | -0.041 | -19.389
-2.5 | -0.051 | 0.00557 | -0.042 | -9.12
-2 | 0.01 | 0.00538 | -0.042 | 1.935
-1.5 | 0.072 | 0.00531 | -0.043 | 13.521
-1 | 0.133 | 0.00527 | -0.044 | 25.248
-0.5 | 0.194 | 0.0053 | -0.044 | 36.663
0 | 0.256 | 0.00534 | -0.045 | 47.91
0.5 | 0.317 | 0.00534 | -0.045 | 59.371
1 | 0.378 | 0.00539 | -0.046 | 70.233
1.5 | 0.44 | 0.00547 | -0.047 | 80.386
2 | 0.499 | 0.00556 | -0.047 | 89.747
2.5 | 0.56 | 0.00566 | -0.048 | 99.071
3 | 0.621 | 0.00584 | -0.048 | 106.258
3.5 | 0.682 | 0.006 | -0.049 | 113.595
4 | 0.742 | 0.00629 | -0.05 | 117.999
4.5 | 0.802 | 0.00681 | -0.05 | 117.688
5 | 0.861 | 0.00724 | -0.051 | 118.938
5.5 | 0.919 | 0.00783 | -0.051 | 117.285
6 | 0.976 | 0.00885 | -0.052 | 110.242
6.5 | 1.022 | 0.00954 | -0.052 | 107.161
7 | 1.074 | 0.01009 | -0.052 | 106.418
7.5 | 1.121 | 0.01135 | -0.053 | 98.8
8 | 1.169 | 0.01188 | -0.053 | 98.382
8.5 | 1.214 | 0.01252 | -0.054 | 97.021
9 | 1.257 | 0.01317 | -0.054 | 95.451
9.5 | 1.298 | 0.01387 | -0.054 | 93.611
10 | 1.336 | 0.01458 | -0.055 | 91.636
10.5 | 1.37 | 0.0154 | -0.055 | 88.977
11 | 1.4 | 0.01632 | -0.056 | 85.779
11.5 | 1.424 | 0.01727 | -0.056 | 82.496
12 | 1.444 | 0.01827 | -0.056 | 79.079
12.5 | 1.46 | 0.01936 | -0.057 | 75.435
13 | 1.471 | 0.02059 | -0.057 | 71.46
13.5 | 1.478 | 0.02193 | -0.057 | 67.386
14 | 1.48 | 0.0235 | -0.058 | 62.993
14.5 | 1.478 | 0.02493 | -0.058 | 59.293
15 | 1.469 | 0.02654 | -0.058 | 55.376
15.5 | 1.453 | 0.02873 | -0.059 | 50.587
16 | 1.434 | 0.0307 | -0.059 | 46.693
16.5 | 1.409 | 0.03326 | -0.059 | 42.371
17 | 1.382 | 0.03573 | -0.059 | 38.667
17.5 | 1.35 | 0.03905 | -0.059 | 34.566
18 | 1.315 | 0.04295 | -0.059 | 30.621
18.5 | 1.278 | 0.04709 | -0.059 | 27.151
19 | 1.241 | 0.0508 | -0.06 | 24.434

## 90. Re 7M Mach 0.00 (2)
BIGFOIL.COM POLAR EXPORT
NACA63-316 a=0.6
NACA63-316 a=0.6 |  |  |  | Cl Max: | 1.7196 | at alpha= | 20 | deg
XFOIL ncrit=9 |  |  |  | L/D Max: | 134.393 | at alpha= | 3.5 | deg
Re: | 7000000 |  |  | Cd Min: | 0.06036 | at alpha= | 20 | deg
Mach: | 0 |  |  | Cl=0 at alpha= | -2.1091 | deg
|  |  |  | @ Cl=0.1, Cd= | 0.0043818
|  |  |  | @ Cl=0.4, Cd= | 0.0043663
|  |  |  | @ Cl=0.6, Cd= | 0.0047643
alpha (deg) | Cl | Cd | Cm | Cl/Cd
-20 | -1.5602 | 0.03868 | -0.0599 | -40.3361
-19.5 | -1.5554 | 0.03436 | -0.0606 | -45.2678
-19 | -1.5453 | 0.03071 | -0.0608 | -50.3191
-18 | -1.5202 | 0.02437 | -0.0602 | -62.38
-17.5 | -1.5097 | 0.02176 | -0.0583 | -69.3796
-17 | -1.4939 | 0.01967 | -0.0561 | -75.9481
-16.5 | -1.4767 | 0.01795 | -0.0533 | -82.2674
-16 | -1.4598 | 0.01662 | -0.0494 | -87.8339
-15.5 | -1.4429 | 0.01571 | -0.0443 | -91.846
-15 | -1.4054 | 0.01493 | -0.0422 | -94.1326
-14.5 | -1.363 | 0.01426 | -0.0409 | -95.582
-14 | -1.3176 | 0.01367 | -0.0399 | -96.3862
-13.5 | -1.2725 | 0.01291 | -0.0388 | -98.567
-13 | -1.2248 | 0.01226 | -0.0381 | -99.9021
-12.5 | -1.1749 | 0.01169 | -0.0376 | -100.5047
-12 | -1.1234 | 0.0112 | -0.0373 | -100.3036
-11.5 | -1.0707 | 0.01075 | -0.0372 | -99.6
-11 | -1.0169 | 0.01035 | -0.0372 | -98.2512
-10.5 | -0.9637 | 0.00984 | -0.0372 | -97.937
-10 | -0.9092 | 0.00941 | -0.0373 | -96.6206
-9.5 | -0.8537 | 0.00907 | -0.0375 | -94.1235
-9 | -0.7975 | 0.00875 | -0.0379 | -91.1429
-8.5 | -0.7413 | 0.0084 | -0.0382 | -88.25
-8 | -0.6847 | 0.00807 | -0.0385 | -84.8451
-7.5 | -0.6274 | 0.0078 | -0.039 | -80.4359
-7 | -0.57 | 0.00754 | -0.0395 | -75.5968
-6.5 | -0.5122 | 0.00726 | -0.04 | -70.551
-6 | -0.4542 | 0.00704 | -0.0406 | -64.517
-5.5 | -0.3959 | 0.00681 | -0.0412 | -58.1351
-5 | -0.3376 | 0.0066 | -0.0418 | -51.1515
-4.5 | -0.2793 | 0.00633 | -0.0424 | -44.1232
-4 | -0.2211 | 0.00603 | -0.043 | -36.6667
-3.5 | -0.1626 | 0.00579 | -0.0437 | -28.0829
-3 | -0.1042 | 0.00549 | -0.0444 | -18.98
-2.5 | -0.0457 | 0.00516 | -0.0452 | -8.8566
-1.5 | 0.0712 | 0.00444 | -0.0467 | 16.036
-1 | 0.1306 | 0.00432 | -0.0476 | 30.2315
-0.5 | 0.1903 | 0.00431 | -0.0484 | 44.1531
0 | 0.2499 | 0.00427 | -0.0492 | 58.5246
0.5 | 0.3095 | 0.00428 | -0.05 | 72.3131
1 | 0.3691 | 0.00433 | -0.0508 | 85.2425
1.5 | 0.4286 | 0.0044 | -0.0516 | 97.4091
2 | 0.4879 | 0.00449 | -0.0524 | 108.6637
2.5 | 0.5468 | 0.00461 | -0.0532 | 118.6117
3 | 0.6054 | 0.00478 | -0.0539 | 126.6527
3.5 | 0.6639 | 0.00494 | -0.0546 | 134.3927
4 | 0.7197 | 0.00539 | -0.0549 | 133.525
4.5 | 0.7728 | 0.00613 | -0.055 | 126.0685
5 | 0.8266 | 0.00667 | -0.0551 | 123.928
5.5 | 0.879 | 0.0073 | -0.0549 | 120.411
6 | 0.9311 | 0.0079 | -0.0547 | 117.8608
6.5 | 0.9833 | 0.00839 | -0.0545 | 117.199
7 | 1.0341 | 0.00893 | -0.0541 | 115.8007
8 | 1.1325 | 0.01 | -0.0527 | 113.25
8.5 | 1.1813 | 0.01044 | -0.052 | 113.1513
9 | 1.2281 | 0.01091 | -0.0509 | 112.5665
9.5 | 1.2735 | 0.01136 | -0.0497 | 112.1039
10 | 1.3151 | 0.01187 | -0.0478 | 110.7919
10.5 | 1.3431 | 0.01237 | -0.0433 | 108.5772
11.5 | 1.396 | 0.01392 | -0.0354 | 100.2874
12 | 1.4244 | 0.01505 | -0.0325 | 94.6445
12.5 | 1.4523 | 0.01633 | -0.0298 | 88.9345
13 | 1.4806 | 0.01768 | -0.0274 | 83.7443
13.5 | 1.5065 | 0.01928 | -0.025 | 78.138
14 | 1.53 | 0.02111 | -0.0227 | 72.4775
14.5 | 1.5548 | 0.02295 | -0.0207 | 67.7473
15 | 1.5786 | 0.02493 | -0.0189 | 63.3213
15.5 | 1.6 | 0.02716 | -0.0171 | 58.9102
16 | 1.618 | 0.02978 | -0.0154 | 54.3318
16.5 | 1.6358 | 0.03259 | -0.0141 | 50.1933
17 | 1.652 | 0.03569 | -0.0129 | 46.2875
17.5 | 1.6682 | 0.03893 | -0.0121 | 42.8513
18 | 1.6839 | 0.04235 | -0.0115 | 39.7615
18.5 | 1.6965 | 0.04621 | -0.0112 | 36.7128
19 | 1.7078 | 0.05037 | -0.0111 | 33.9051
19.5 | 1.7153 | 0.05507 | -0.0114 | 31.1476
20 | 1.7196 | 0.06036 | -0.0121 | 28.4891

## 91. Re 7M Mach 0.10 (1)
BIGFOIL.COM POLAR EXPORT
NACA63-316 a=0.6
NACA63-316 a=0.6 |  |  |  | Cl Max: | 1.469 | at alpha= | 13.5 | deg
JavaFoil+Calcfoil stall+Eppler ext transition |  |  |  | L/D Max: | 119.273 | at alpha= | 5 | deg
Re: | 7000000 |  |  | Cd Min: | 0.0053 | at alpha= | -1 | deg
Mach: | 0.1 |  |  | Cl=0 at alpha= | -2.082 | deg
|  |  |  | @ Cl=0.1, Cd= | 0.0053055
|  |  |  | @ Cl=0.4, Cd= | 0.0054223
|  |  |  | @ Cl=0.6, Cd= | 0.005791
alpha (deg) | Cl | Cd | Cm | Cl/Cd
-19.5 | -0.837 | 0.13474 | -0.015 | -6.209
-19 | -0.869 | 0.11894 | -0.016 | -7.305
-18.5 | -0.9 | 0.10451 | -0.017 | -8.614
-18 | -0.922 | 0.09875 | -0.018 | -9.338
-17.5 | -0.968 | 0.07354 | -0.02 | -13.165
-17 | -1 | 0.06033 | -0.021 | -16.578
-16.5 | -1.037 | 0.045 | -0.023 | -23.045
-16 | -1.055 | 0.03942 | -0.023 | -26.763
-15.5 | -1.069 | 0.03356 | -0.024 | -31.861
-15 | -1.075 | 0.02859 | -0.025 | -37.591
-14.5 | -1.077 | 0.02417 | -0.026 | -44.554
-14 | -1.073 | 0.02111 | -0.027 | -50.852
-13.5 | -1.065 | 0.01881 | -0.028 | -56.61
-13 | -1.052 | 0.01684 | -0.028 | -62.476
-12.5 | -1.034 | 0.01541 | -0.029 | -67.059
-12 | -1.012 | 0.01399 | -0.03 | -72.364
-11.5 | -0.987 | 0.01275 | -0.031 | -77.434
-11 | -0.957 | 0.01191 | -0.031 | -80.352
-10.5 | -0.924 | 0.01112 | -0.032 | -83.103
-10 | -0.889 | 0.01032 | -0.033 | -86.108
-9.5 | -0.849 | 0.00984 | -0.034 | -86.308
-9 | -0.801 | 0.00946 | -0.034 | -84.667
-8.5 | -0.75 | 0.00899 | -0.035 | -83.391
-8 | -0.697 | 0.0087 | -0.035 | -80.129
-7.5 | -0.643 | 0.0084 | -0.036 | -76.553
-7 | -0.588 | 0.0081 | -0.037 | -72.558
-6.5 | -0.531 | 0.00787 | -0.037 | -67.511
-6 | -0.473 | 0.00766 | -0.038 | -61.789
-5.5 | -0.415 | 0.00751 | -0.038 | -55.188
-5 | -0.355 | 0.00731 | -0.039 | -48.62
-4.5 | -0.295 | 0.00706 | -0.04 | -41.778
-4 | -0.235 | 0.00663 | -0.04 | -35.413
-3.5 | -0.174 | 0.00621 | -0.041 | -27.958
-3 | -0.112 | 0.00578 | -0.041 | -19.465
-2.5 | -0.051 | 0.00558 | -0.042 | -9.16
-2 | 0.01 | 0.00537 | -0.043 | 1.945
-1.5 | 0.072 | 0.00531 | -0.043 | 13.594
-1 | 0.134 | 0.0053 | -0.044 | 25.248
-0.5 | 0.195 | 0.0053 | -0.044 | 36.86
0 | 0.257 | 0.00534 | -0.045 | 48.168
0.5 | 0.319 | 0.00537 | -0.046 | 59.404
1 | 0.38 | 0.00539 | -0.046 | 70.593
1.5 | 0.442 | 0.00549 | -0.047 | 80.472
2 | 0.502 | 0.00557 | -0.047 | 90.187
2.5 | 0.563 | 0.0057 | -0.048 | 98.736
3 | 0.624 | 0.00585 | -0.049 | 106.647
3.5 | 0.685 | 0.00601 | -0.049 | 114.026
4 | 0.746 | 0.00635 | -0.05 | 117.4
4.5 | 0.805 | 0.00684 | -0.05 | 117.805
5 | 0.865 | 0.00725 | -0.051 | 119.273
5.5 | 0.923 | 0.00789 | -0.052 | 116.993
6 | 0.976 | 0.0082 | -0.052 | 119.044
6.5 | 1.026 | 0.00962 | -0.052 | 106.65
7 | 1.078 | 0.01018 | -0.053 | 105.863
7.5 | 1.125 | 0.01145 | -0.053 | 98.262
8 | 1.173 | 0.012 | -0.053 | 97.759
8.5 | 1.218 | 0.01267 | -0.054 | 96.14
9 | 1.261 | 0.01332 | -0.054 | 94.668
9.5 | 1.301 | 0.01402 | -0.055 | 92.785
10 | 1.338 | 0.01481 | -0.055 | 90.358
10.5 | 1.372 | 0.01561 | -0.055 | 87.912
11 | 1.401 | 0.01656 | -0.056 | 84.593
11.5 | 1.424 | 0.01759 | -0.056 | 80.915
12 | 1.442 | 0.01857 | -0.057 | 77.648
12.5 | 1.456 | 0.01971 | -0.057 | 73.85
13 | 1.465 | 0.02098 | -0.057 | 69.813
13.5 | 1.469 | 0.02239 | -0.058 | 65.615
14 | 1.468 | 0.02393 | -0.058 | 61.343
14.5 | 1.462 | 0.02551 | -0.058 | 57.325
15 | 1.45 | 0.02723 | -0.059 | 53.243
15.5 | 1.43 | 0.02934 | -0.059 | 48.732
16 | 1.404 | 0.03192 | -0.059 | 43.992
16.5 | 1.376 | 0.03438 | -0.059 | 40.012
17 | 1.342 | 0.03768 | -0.059 | 35.614
17.5 | 1.306 | 0.04061 | -0.06 | 32.166
18 | 1.266 | 0.04476 | -0.06 | 28.287
18.5 | 1.221 | 0.05085 | -0.059 | 24.014

## 92. Re 7M Mach 0.10 (2)
BIGFOIL.COM POLAR EXPORT
NACA63-316 a=0.6
NACA63-316 a=0.6 |  |  |  | Cl Max: | 1.7083 | at alpha= | 20 | deg
XFOIL ncrit=9 |  |  |  | L/D Max: | 135.01 | at alpha= | 3.5 | deg
Re: | 7000000 |  |  | Cd Min: | 0.06431 | at alpha= | 20 | deg
Mach: | 0.1 |  |  | Cl=0 at alpha= | -2.109 | deg
|  |  |  | @ Cl=0.1, Cd= | 0.0043931
|  |  |  | @ Cl=0.4, Cd= | 0.004368
|  |  |  | @ Cl=0.6, Cd= | 0.0047613
alpha (deg) | Cl | Cd | Cm | Cl/Cd
-20 | -1.5429 | 0.04275 | -0.0613 | -36.0912
-19.5 | -1.5413 | 0.03777 | -0.0625 | -40.8075
-19 | -1.5348 | 0.03356 | -0.063 | -45.733
-18.5 | -1.5238 | 0.02992 | -0.0631 | -50.9291
-18 | -1.5079 | 0.02665 | -0.0635 | -56.5816
-17.5 | -1.5016 | 0.02356 | -0.0617 | -63.7351
-17 | -1.4872 | 0.0211 | -0.0598 | -70.4834
-16.5 | -1.4715 | 0.01902 | -0.0573 | -77.3659
-16 | -1.4538 | 0.0174 | -0.054 | -83.5517
-15 | -1.412 | 0.01534 | -0.0452 | -92.0469
-14.5 | -1.3712 | 0.0146 | -0.0434 | -93.9178
-14 | -1.3265 | 0.01395 | -0.042 | -95.0896
-13.5 | -1.2805 | 0.01325 | -0.0408 | -96.6415
-13 | -1.2336 | 0.01251 | -0.0398 | -98.6091
-12.5 | -1.1838 | 0.01189 | -0.0391 | -99.5627
-12 | -1.1322 | 0.01136 | -0.0387 | -99.6655
-11.5 | -1.0791 | 0.01088 | -0.0384 | -99.182
-11 | -1.025 | 0.01046 | -0.0383 | -97.9924
-10.5 | -0.9709 | 0.00997 | -0.0381 | -97.3821
-10 | -0.9161 | 0.00951 | -0.0381 | -96.3302
-9.5 | -0.8602 | 0.00914 | -0.0383 | -94.1138
-9 | -0.8035 | 0.0088 | -0.0385 | -91.3068
-8.5 | -0.7467 | 0.00847 | -0.0388 | -88.1582
-8 | -0.6897 | 0.00812 | -0.0391 | -84.9384
-7.5 | -0.6319 | 0.00784 | -0.0395 | -80.5995
-7 | -0.574 | 0.00758 | -0.0399 | -75.7256
-6.5 | -0.5158 | 0.00729 | -0.0404 | -70.7545
-6 | -0.4573 | 0.00708 | -0.0409 | -64.5904
-5.5 | -0.3985 | 0.00684 | -0.0415 | -58.2602
-5 | -0.3398 | 0.00662 | -0.0421 | -51.3293
-4.5 | -0.2811 | 0.00635 | -0.0427 | -44.2677
-4 | -0.2225 | 0.00606 | -0.0433 | -36.7162
-3.5 | -0.1636 | 0.0058 | -0.044 | -28.2069
-3 | -0.1048 | 0.0055 | -0.0447 | -19.0545
-2.5 | -0.0459 | 0.00517 | -0.0454 | -8.8781
-2 | 0.0128 | 0.00482 | -0.0462 | 2.6556
-1.5 | 0.0717 | 0.00445 | -0.047 | 16.1124
-1 | 0.1314 | 0.00433 | -0.0478 | 30.3464
-0.5 | 0.1915 | 0.00432 | -0.0487 | 44.3287
0 | 0.2515 | 0.00428 | -0.0495 | 58.7617
0.5 | 0.3115 | 0.00429 | -0.0503 | 72.6107
1 | 0.3716 | 0.00433 | -0.0511 | 85.8199
1.5 | 0.4314 | 0.00441 | -0.0519 | 97.8231
2 | 0.4911 | 0.00449 | -0.0527 | 109.3764
2.5 | 0.5504 | 0.00461 | -0.0535 | 119.3926
3 | 0.6094 | 0.00479 | -0.0542 | 127.2234
3.5 | 0.6683 | 0.00495 | -0.0548 | 135.0101
4 | 0.7245 | 0.00541 | -0.0552 | 133.9187
4.5 | 0.7777 | 0.00615 | -0.0552 | 126.4553
5 | 0.8318 | 0.00671 | -0.0552 | 123.9642
5.5 | 0.8845 | 0.00734 | -0.0551 | 120.5041
6 | 0.9368 | 0.00794 | -0.0548 | 117.9849
6.5 | 0.9892 | 0.00845 | -0.0545 | 117.0651
7 | 1.0399 | 0.00901 | -0.054 | 115.4162
7.5 | 1.089 | 0.00961 | -0.0532 | 113.3195
8 | 1.1385 | 0.01009 | -0.0524 | 112.8345
8.5 | 1.1873 | 0.01054 | -0.0516 | 112.6471
9 | 1.234 | 0.01101 | -0.0503 | 112.0799
9.5 | 1.2783 | 0.01151 | -0.0488 | 111.0599
10 | 1.3181 | 0.012 | -0.0464 | 109.8417
10.5 | 1.34 | 0.0126 | -0.0408 | 106.3492
11 | 1.3662 | 0.0133 | -0.0367 | 102.7218
11.5 | 1.3965 | 0.0143 | -0.0337 | 97.6573
12 | 1.4248 | 0.01553 | -0.0308 | 91.745
12.5 | 1.4534 | 0.01686 | -0.0281 | 86.204
13 | 1.4815 | 0.01832 | -0.0257 | 80.8679
13.5 | 1.506 | 0.02008 | -0.0232 | 75
14 | 1.53 | 0.02199 | -0.0209 | 69.5771
14.5 | 1.5556 | 0.02386 | -0.019 | 65.197
15 | 1.5786 | 0.026 | -0.0171 | 60.7154
15.5 | 1.5985 | 0.02846 | -0.0153 | 56.1665
16 | 1.6152 | 0.03134 | -0.0136 | 51.538
16.5 | 1.6322 | 0.03436 | -0.0123 | 47.5029
17 | 1.651 | 0.03738 | -0.0113 | 44.168
17.5 | 1.667 | 0.0408 | -0.0106 | 40.8578
18 | 1.6807 | 0.04458 | -0.0101 | 37.7008
18.5 | 1.6908 | 0.04888 | -0.0098 | 34.5908
19 | 1.6996 | 0.0535 | -0.0099 | 31.7682
19.5 | 1.7056 | 0.05859 | -0.0104 | 29.1108
20 | 1.7083 | 0.06431 | -0.0113 | 26.5635

## 93. Re 7M Mach 0.25 (1)
BIGFOIL.COM POLAR EXPORT
NACA63-316 a=0.6
NACA63-316 a=0.6 |  |  |  | Cl Max: | 1.417 | at alpha= | 12 | deg
JavaFoil+Calcfoil stall+Eppler ext transition |  |  |  | L/D Max: | 117.716 | at alpha= | 5 | deg
Re: | 7000000 |  |  | Cd Min: | 0.00532 | at alpha= | -1 | deg
Mach: | 0.25 |  |  | Cl=0 at alpha= | -2.0873 | deg
|  |  |  | @ Cl=0.1, Cd= | 0.0053259
|  |  |  | @ Cl=0.4, Cd= | 0.0054871
|  |  |  | @ Cl=0.6, Cd= | 0.0058154
alpha (deg) | Cl | Cd | Cm | Cl/Cd
-18 | -0.594 | 0.14339 | -0.014 | -4.146
-17.5 | -0.651 | 0.13107 | -0.015 | -4.966
-17 | -0.703 | 0.12218 | -0.016 | -5.754
-16.5 | -0.738 | 0.13003 | -0.013 | -5.679
-16 | -0.794 | 0.10315 | -0.018 | -7.7
-15.5 | -0.833 | 0.09214 | -0.019 | -9.036
-15 | -0.885 | 0.06364 | -0.022 | -13.912
-14.5 | -0.939 | 0.03993 | -0.025 | -23.513
-14 | -0.965 | 0.03074 | -0.026 | -31.393
-13.5 | -0.985 | 0.02395 | -0.028 | -41.113
-13 | -0.988 | 0.02136 | -0.029 | -46.264
-12.5 | -0.987 | 0.01856 | -0.029 | -53.2
-12 | -0.979 | 0.01645 | -0.03 | -59.519
-11.5 | -0.964 | 0.01473 | -0.031 | -65.464
-11 | -0.945 | 0.01321 | -0.032 | -71.508
-10.5 | -0.919 | 0.01214 | -0.033 | -75.686
-10 | -0.887 | 0.0114 | -0.033 | -77.799
-9.5 | -0.852 | 0.01016 | -0.034 | -83.807
-9 | -0.813 | 0.00989 | -0.035 | -82.124
-8.5 | -0.763 | 0.00939 | -0.036 | -81.232
-8 | -0.711 | 0.00899 | -0.036 | -79.066
-7.5 | -0.657 | 0.0087 | -0.037 | -75.51
-7 | -0.601 | 0.00839 | -0.038 | -71.697
-6.5 | -0.544 | 0.00807 | -0.038 | -67.361
-6 | -0.485 | 0.00786 | -0.039 | -61.7
-5.5 | -0.425 | 0.00769 | -0.039 | -55.321
-5 | -0.365 | 0.00746 | -0.04 | -48.868
-4.5 | -0.303 | 0.00717 | -0.041 | -42.268
-4 | -0.241 | 0.00672 | -0.041 | -35.872
-3.5 | -0.178 | 0.00637 | -0.042 | -28.019
-3 | -0.116 | 0.00587 | -0.042 | -19.692
-2.5 | -0.052 | 0.00568 | -0.043 | -9.241
-2 | 0.011 | 0.00541 | -0.044 | 1.986
-1.5 | 0.074 | 0.00533 | -0.044 | 13.916
-1 | 0.137 | 0.00532 | -0.045 | 25.831
-0.5 | 0.201 | 0.00535 | -0.046 | 37.518
0 | 0.264 | 0.00539 | -0.046 | 49.022
0.5 | 0.328 | 0.00542 | -0.047 | 60.45
1 | 0.391 | 0.00548 | -0.047 | 71.37
1.5 | 0.454 | 0.00553 | -0.048 | 82.102
2 | 0.516 | 0.0056 | -0.049 | 92.028
2.5 | 0.578 | 0.00577 | -0.049 | 100.222
3 | 0.641 | 0.0059 | -0.05 | 108.612
3.5 | 0.704 | 0.00615 | -0.051 | 114.505
4 | 0.766 | 0.00654 | -0.051 | 117.109
4.5 | 0.827 | 0.00705 | -0.052 | 117.423
5 | 0.888 | 0.00754 | -0.052 | 117.716
5.5 | 0.948 | 0.00836 | -0.053 | 113.304
6 | 0.996 | 0.00937 | -0.053 | 106.289
6.5 | 1.049 | 0.01007 | -0.053 | 104.127
7 | 1.098 | 0.01148 | -0.054 | 95.655
7.5 | 1.148 | 0.01208 | -0.054 | 95.017
8 | 1.195 | 0.01274 | -0.055 | 93.843
8.5 | 1.239 | 0.0135 | -0.055 | 91.805
9 | 1.28 | 0.01424 | -0.055 | 89.852
9.5 | 1.317 | 0.01506 | -0.056 | 87.415
10 | 1.35 | 0.01598 | -0.056 | 84.435
10.5 | 1.378 | 0.01696 | -0.057 | 81.242
11 | 1.398 | 0.01807 | -0.057 | 77.387
11.5 | 1.411 | 0.01937 | -0.057 | 72.828
12 | 1.417 | 0.02065 | -0.058 | 68.591
12.5 | 1.415 | 0.02196 | -0.058 | 64.447
13 | 1.405 | 0.0236 | -0.058 | 59.534
13.5 | 1.387 | 0.02547 | -0.059 | 54.468
14 | 1.361 | 0.02759 | -0.059 | 49.344
14.5 | 1.327 | 0.03007 | -0.059 | 44.116
15 | 1.282 | 0.03277 | -0.059 | 39.117
15.5 | 1.222 | 0.03652 | -0.06 | 33.468
16 | 1.153 | 0.04192 | -0.059 | 27.506
16.5 | 1.073 | 0.0497 | -0.059 | 21.593
17 | 0.982 | 0.06241 | -0.057 | 15.734

## 94. Re 7M Mach 0.25 (2)
BIGFOIL.COM POLAR EXPORT
NACA63-316 a=0.6
NACA63-316 a=0.6 |  |  |  | Cl Max: | 1.6558 | at alpha= | 19 | deg
XFOIL ncrit=9 |  |  |  | L/D Max: | 138.244 | at alpha= | 3.5 | deg
Re: | 7000000 |  |  | Cd Min: | 0.0867 | at alpha= | 20 | deg
Mach: | 0.25 |  |  | Cl=0 at alpha= | -2.1118 | deg
|  |  |  | @ Cl=0.1, Cd= | 0.004442
|  |  |  | @ Cl=0.4, Cd= | 0.0043945
|  |  |  | @ Cl=0.6, Cd= | 0.004745
alpha (deg) | Cl | Cd | Cm | Cl/Cd
-20 | -1.3535 | 0.07969 | -0.0536 | -16.9846
-19.5 | -1.3887 | 0.06771 | -0.0609 | -20.5095
-17.5 | -1.4192 | 0.03869 | -0.0738 | -36.6813
-17 | -1.4268 | 0.03311 | -0.0742 | -43.0927
-16.5 | -1.4279 | 0.02836 | -0.0736 | -50.3491
-16 | -1.4193 | 0.02464 | -0.0723 | -57.6015
-15.5 | -1.4051 | 0.02164 | -0.0702 | -64.9307
-15 | -1.3871 | 0.01925 | -0.0675 | -72.0571
-14.5 | -1.3661 | 0.01744 | -0.0639 | -78.3314
-13.5 | -1.3195 | 0.01508 | -0.0537 | -87.5
-13 | -1.2754 | 0.01419 | -0.051 | -89.8802
-12.5 | -1.2271 | 0.01336 | -0.0489 | -91.8488
-12 | -1.178 | 0.01245 | -0.047 | -94.6185
-11.5 | -1.1246 | 0.01175 | -0.0456 | -95.7106
-11 | -1.0688 | 0.01116 | -0.0446 | -95.7706
-10.5 | -1.0117 | 0.01064 | -0.0438 | -95.0846
-10 | -0.9538 | 0.01014 | -0.0432 | -94.0631
-9.5 | -0.8962 | 0.00959 | -0.0427 | -93.4515
-9 | -0.8371 | 0.00915 | -0.0424 | -91.4863
-8.5 | -0.7772 | 0.0088 | -0.0423 | -88.3182
-8 | -0.7172 | 0.00842 | -0.0422 | -85.1781
-7.5 | -0.6571 | 0.00806 | -0.0422 | -81.5261
-7 | -0.5963 | 0.00778 | -0.0424 | -76.6452
-6.5 | -0.5355 | 0.00747 | -0.0427 | -71.6867
-6 | -0.4744 | 0.00722 | -0.043 | -65.7064
-5.5 | -0.4134 | 0.00696 | -0.0434 | -59.3966
-5 | -0.3521 | 0.00672 | -0.0439 | -52.3958
-4.5 | -0.291 | 0.0065 | -0.0444 | -44.7692
-4 | -0.2302 | 0.00617 | -0.045 | -37.3096
-3.5 | -0.169 | 0.0059 | -0.0456 | -28.6441
-3 | -0.1082 | 0.0056 | -0.0462 | -19.3214
-2.5 | -0.0472 | 0.00526 | -0.047 | -8.9734
-2 | 0.0136 | 0.00488 | -0.0477 | 2.7869
-1.5 | 0.0743 | 0.0045 | -0.0485 | 16.5111
-1 | 0.1363 | 0.00436 | -0.0494 | 31.2615
-0.5 | 0.1985 | 0.00434 | -0.0502 | 45.7373
0 | 0.2606 | 0.00433 | -0.0511 | 60.1848
0.5 | 0.3227 | 0.00433 | -0.0519 | 74.5266
1 | 0.385 | 0.00438 | -0.0527 | 87.8995
1.5 | 0.447 | 0.00444 | -0.0536 | 100.6757
2 | 0.5088 | 0.00452 | -0.0544 | 112.5664
2.5 | 0.5703 | 0.00466 | -0.0551 | 122.382
3.5 | 0.6926 | 0.00501 | -0.0564 | 138.2435
4 | 0.7509 | 0.00547 | -0.0567 | 137.2761
4.5 | 0.8054 | 0.00626 | -0.0565 | 128.6581
5 | 0.8604 | 0.00691 | -0.0562 | 124.5152
5.5 | 0.914 | 0.0076 | -0.0557 | 120.2632
6 | 0.9675 | 0.00822 | -0.0551 | 117.7007
6.5 | 1.0201 | 0.00881 | -0.0543 | 115.7889
7 | 1.0707 | 0.00946 | -0.0532 | 113.1818
7.5 | 1.1197 | 0.01009 | -0.0517 | 110.9713
8 | 1.1683 | 0.01064 | -0.0501 | 109.8026
8.5 | 1.2149 | 0.01117 | -0.0482 | 108.7645
9 | 1.2565 | 0.01168 | -0.0453 | 107.5771
9.5 | 1.2796 | 0.01242 | -0.0395 | 103.0274
10 | 1.3097 | 0.01327 | -0.0353 | 98.6963
10.5 | 1.3354 | 0.01431 | -0.0309 | 93.3194
11.5 | 1.3999 | 0.0169 | -0.0252 | 82.8343
12 | 1.4296 | 0.01852 | -0.0224 | 77.1922
12.5 | 1.457 | 0.02038 | -0.0197 | 71.4917
13 | 1.4827 | 0.02245 | -0.017 | 66.0445
13.5 | 1.5068 | 0.02473 | -0.0145 | 60.93
14 | 1.5303 | 0.02718 | -0.0123 | 56.3024
14.5 | 1.5524 | 0.02989 | -0.0102 | 51.9371
15 | 1.5724 | 0.03291 | -0.0084 | 47.7788
15.5 | 1.5873 | 0.03656 | -0.0068 | 43.4163
16 | 1.6053 | 0.04014 | -0.0056 | 39.9925
16.5 | 1.6215 | 0.04408 | -0.0047 | 36.7854
17 | 1.6331 | 0.04859 | -0.0041 | 33.6098
17.5 | 1.6412 | 0.05372 | -0.0039 | 30.551
18 | 1.6485 | 0.05908 | -0.0041 | 27.9028
18.5 | 1.6538 | 0.06496 | -0.0048 | 25.4587
19 | 1.6558 | 0.07142 | -0.0061 | 23.184
19.5 | 1.6553 | 0.07845 | -0.0079 | 21.1001
20 | 1.6473 | 0.0867 | -0.0106 | 19

## 95. Re 7M Mach 0.50 (1)
BIGFOIL.COM POLAR EXPORT
NACA63-316 a=0.6
NACA63-316 a=0.6 |  |  |  | Cl Max: | 1.274 | at alpha= | 8.5 | deg
JavaFoil+Calcfoil stall+Eppler ext transition |  |  |  | L/D Max: | 119.864 | at alpha= | 4 | deg
Re: | 7000000 |  |  | Cd Min: | 0.00553 | at alpha= | -1 | deg
Mach: | 0.5 |  |  | Cl=0 at alpha= | -2.0845 | deg
|  |  |  | @ Cl=0.1, Cd= | 0.0055528
|  |  |  | @ Cl=0.4, Cd= | 0.0056979
|  |  |  | @ Cl=0.6, Cd= | 0.0060654
alpha (deg) | Cl | Cd | Cm | Cl/Cd
-20 | -1.006 | 0.15212 | -0.016 | -6.61
-19.5 | -0.978 | 0.14551 | -0.016 | -6.721
-19 | -0.958 | 0.14115 | -0.017 | -6.788
-18.5 | -0.926 | 0.13781 | -0.017 | -6.723
-18 | -0.895 | 0.13545 | -0.016 | -6.606
-17.5 | -0.866 | 0.12927 | -0.016 | -6.699
-17 | -0.842 | 0.13018 | -0.018 | -6.47
-16.5 | -0.814 | 0.12342 | -0.018 | -6.597
-16 | -0.783 | 0.11742 | -0.017 | -6.672
-15.5 | -0.754 | 0.11481 | -0.017 | -6.565
-15 | -0.726 | 0.10981 | -0.017 | -6.612
-14.5 | -0.701 | 0.1042 | -0.018 | -6.726
-14 | -0.67 | 0.10373 | -0.017 | -6.458
-13.5 | -0.643 | 0.09498 | -0.018 | -6.766
-13 | -0.615 | 0.0869 | -0.018 | -7.08
-12.5 | -0.587 | 0.09126 | -0.018 | -6.427
-12 | -0.559 | 0.08328 | -0.018 | -6.707
-11.5 | -0.534 | 0.07434 | -0.021 | -7.181
-11 | -0.56 | 0.03282 | -0.032 | -17.053
-10.5 | -0.474 | 0.07635 | -0.018 | -6.202
-10 | -0.447 | 0.06643 | -0.02 | -6.728
-9.5 | -0.463 | 0.03048 | -0.033 | -15.2
-9 | -0.682 | 0.01693 | -0.037 | -40.264
-8.5 | -0.724 | 0.01345 | -0.039 | -53.844
-8 | -0.715 | 0.01194 | -0.04 | -59.834
-7.5 | -0.684 | 0.01093 | -0.041 | -62.572
-7 | -0.643 | 0.00971 | -0.042 | -66.243
-6.5 | -0.592 | 0.00925 | -0.043 | -64.047
-6 | -0.533 | 0.00878 | -0.043 | -60.687
-5.5 | -0.47 | 0.00845 | -0.044 | -55.578
-5 | -0.404 | 0.00813 | -0.045 | -49.706
-4.5 | -0.337 | 0.00786 | -0.045 | -42.885
-4 | -0.269 | 0.00753 | -0.046 | -35.65
-3.5 | -0.199 | 0.00693 | -0.047 | -28.735
-3 | -0.129 | 0.00627 | -0.047 | -20.576
-2.5 | -0.059 | 0.00596 | -0.048 | -9.827
-2 | 0.012 | 0.00565 | -0.049 | 2.122
-1.5 | 0.083 | 0.00556 | -0.05 | 14.893
-1 | 0.154 | 0.00553 | -0.05 | 27.776
-0.5 | 0.225 | 0.00558 | -0.051 | 40.254
0 | 0.295 | 0.0056 | -0.052 | 52.708
0.5 | 0.366 | 0.00565 | -0.052 | 64.873
1 | 0.437 | 0.00575 | -0.053 | 75.939
1.5 | 0.508 | 0.00591 | -0.054 | 85.971
2 | 0.576 | 0.00599 | -0.054 | 96.144
2.5 | 0.646 | 0.00621 | -0.055 | 103.942
3 | 0.716 | 0.0064 | -0.056 | 111.785
3.5 | 0.785 | 0.0068 | -0.056 | 115.516
4 | 0.849 | 0.00709 | -0.057 | 119.864
4.5 | 0.912 | 0.00823 | -0.057 | 110.798
5 | 0.973 | 0.00911 | -0.058 | 106.765
5.5 | 1.03 | 0.01061 | -0.058 | 97.073
6 | 1.087 | 0.01175 | -0.058 | 92.484
6.5 | 1.138 | 0.01367 | -0.059 | 83.261
7 | 1.189 | 0.01463 | -0.059 | 81.234
7.5 | 1.23 | 0.01573 | -0.06 | 78.198
8 | 1.26 | 0.01698 | -0.06 | 74.195
8.5 | 1.274 | 0.01841 | -0.06 | 69.178
9 | 1.261 | 0.02006 | -0.061 | 62.845
9.5 | 1.186 | 0.02258 | -0.061 | 52.509
10 | 0.792 | 0.02692 | -0.061 | 29.43
10.5 | 0.825 | 0.02689 | -0.062 | 30.69
11 | 0.851 | 0.03076 | -0.062 | 27.651
11.5 | 0.758 | 0.08533 | -0.035 | 8.884
12 | 0.911 | 0.03361 | -0.063 | 27.104
12.5 | 0.883 | 0.05903 | -0.056 | 14.95
13 | 0.851 | 0.09435 | -0.043 | 9.018
13.5 | 0.868 | 0.09686 | -0.038 | 8.964

## 96. Re 7M Mach 0.50 (2)
BIGFOIL.COM POLAR EXPORT
NACA63-316 a=0.6
NACA63-316 a=0.6 |  |  |  | Cl Max: | 1.4161 | at alpha= | 12.5 | deg
XFOIL ncrit=9 |  |  |  | L/D Max: | 151.389 | at alpha= | 4 | deg
Re: | 7000000 |  |  | Cd Min: | 0.23872 | at alpha= | -20 | deg
Mach: | 0.5 |  |  | Cl=0 at alpha= | -2.1218 | deg
|  |  |  | @ Cl=0.1, Cd= | 0.0046574
|  |  |  | @ Cl=0.4, Cd= | 0.0045516
|  |  |  | @ Cl=0.6, Cd= | 0.0047812
alpha (deg) | Cl | Cd | Cm | Cl/Cd
-20 | -0.7244 | 0.23872 | 0.0453 | -3.0345
-19.5 | -0.7016 | 0.23128 | 0.0401 | -3.0336
-19 | -0.6861 | 0.22128 | 0.0342 | -3.1006
-18.5 | -0.6693 | 0.2119 | 0.0283 | -3.1586
-18 | -0.649 | 0.20379 | 0.023 | -3.1847
-17.5 | -0.6374 | 0.19321 | 0.0166 | -3.299
-17 | -0.6338 | 0.18085 | 0.0092 | -3.5046
-16.5 | -0.625 | 0.17028 | 0.0026 | -3.6704
-16 | -0.6327 | 0.15652 | -0.0062 | -4.0423
-15.5 | -0.6626 | 0.13934 | -0.018 | -4.7553
-15 | -0.6881 | 0.12435 | -0.0288 | -5.5336
-14 | -0.7208 | 0.09955 | -0.0463 | -7.2406
-13.5 | -0.7378 | 0.08769 | -0.0544 | -8.4137
-13 | -0.7613 | 0.07516 | -0.0631 | -10.1291
-12.5 | -0.7833 | 0.06341 | -0.0714 | -12.3529
-12 | -0.8105 | 0.05235 | -0.0789 | -15.4823
-11 | -0.872 | 0.03403 | -0.0876 | -25.6244
-10.5 | -0.9022 | 0.02658 | -0.0882 | -33.9428
-10 | -0.9298 | 0.02028 | -0.0858 | -45.8481
-9.5 | -0.9524 | 0.01585 | -0.0791 | -60.0883
-9 | -0.9494 | 0.01327 | -0.0698 | -71.5448
-8.5 | -0.9034 | 0.0114 | -0.0643 | -79.2456
-8 | -0.8399 | 0.01028 | -0.0607 | -81.7023
-7.5 | -0.7701 | 0.0095 | -0.0581 | -81.0632
-7 | -0.6985 | 0.00889 | -0.0562 | -78.5714
-6.5 | -0.6263 | 0.00836 | -0.0548 | -74.9163
-6 | -0.5534 | 0.00798 | -0.0538 | -69.3484
-5.5 | -0.4809 | 0.0076 | -0.0532 | -63.2763
-5 | -0.4082 | 0.0073 | -0.0528 | -55.9178
-4.5 | -0.3361 | 0.00703 | -0.0527 | -47.8094
-4 | -0.2644 | 0.00673 | -0.0528 | -39.2868
-3.5 | -0.1937 | 0.00635 | -0.053 | -30.5039
-3 | -0.1231 | 0.00601 | -0.0534 | -20.4825
-2.5 | -0.0528 | 0.00562 | -0.0539 | -9.395
-2 | 0.017 | 0.00514 | -0.0546 | 3.3074
-1.5 | 0.0865 | 0.00468 | -0.0553 | 18.4829
-1 | 0.1583 | 0.00456 | -0.0562 | 34.7149
-0.5 | 0.2302 | 0.00453 | -0.0572 | 50.8168
0 | 0.302 | 0.00451 | -0.0581 | 66.9623
0.5 | 0.3741 | 0.00453 | -0.059 | 82.5828
1 | 0.4459 | 0.00459 | -0.0599 | 97.146
1.5 | 0.5177 | 0.00467 | -0.0607 | 110.8565
2 | 0.5899 | 0.00476 | -0.0615 | 123.9286
2.5 | 0.6614 | 0.00491 | -0.0622 | 134.7047
3 | 0.7326 | 0.00512 | -0.0626 | 143.0859
3.5 | 0.8036 | 0.00535 | -0.0629 | 150.2056
4 | 0.872 | 0.00576 | -0.0628 | 151.3889
4.5 | 0.9289 | 0.00684 | -0.0609 | 135.8041
5 | 0.983 | 0.00786 | -0.0585 | 125.0636
5.5 | 1.034 | 0.00883 | -0.0553 | 117.1008
6 | 1.0797 | 0.00977 | -0.0511 | 110.5118
6.5 | 1.1004 | 0.01084 | -0.043 | 101.5129
7 | 1.1195 | 0.01257 | -0.036 | 89.0613
7.5 | 1.1523 | 0.01419 | -0.0312 | 81.2051
8 | 1.1888 | 0.01584 | -0.027 | 75.0505
8.5 | 1.2258 | 0.0176 | -0.0229 | 69.6477
9 | 1.2585 | 0.01969 | -0.0187 | 63.9157
9.5 | 1.292 | 0.02185 | -0.0146 | 59.1304
10 | 1.3199 | 0.02443 | -0.0104 | 54.0278
10.5 | 1.3709 | 0.02726 | -0.0105 | 50.2898
11 | 1.3808 | 0.0303 | -0.0039 | 45.571
11.5 | 1.4016 | 0.03431 | -0.0006 | 40.8511
12 | 1.4156 | 0.0391 | 0.0023 | 36.2046
12.5 | 1.4161 | 0.04521 | 0.0045 | 31.3227
13 | 1.4042 | 0.05276 | 0.0056 | 26.6149
13.5 | 1.3833 | 0.06164 | 0.0052 | 22.4416
14 | 1.3531 | 0.07217 | 0.0027 | 18.7488
14.5 | 1.3222 | 0.08367 | -0.0014 | 15.8026
15 | 1.292 | 0.09607 | -0.0071 | 13.4485
15.5 | 1.2632 | 0.10914 | -0.0142 | 11.5741
16 | 1.2359 | 0.1228 | -0.0225 | 10.0643
16.5 | 1.212 | 0.13667 | -0.0315 | 8.8681
17 | 1.1914 | 0.15043 | -0.0408 | 7.92
17.5 | 1.172 | 0.16448 | -0.0507 | 7.1255

## 97. Re 8M Mach 0.00 (1)
BIGFOIL.COM POLAR EXPORT
NACA63-316 a=0.6
NACA63-316 a=0.6 |  |  |  | Cl Max: | 1.481 | at alpha= | 14 | deg
JavaFoil+Calcfoil stall+Eppler ext transition |  |  |  | L/D Max: | 117.414 | at alpha= | 5 | deg
Re: | 8000000 |  |  | Cd Min: | 0.00525 | at alpha= | -0.5 | deg
Mach: | 0 |  |  | Cl=0 at alpha= | -2.082 | deg
|  |  |  | @ Cl=0.1, Cd= | 0.0052762
|  |  |  | @ Cl=0.4, Cd= | 0.0054148
|  |  |  | @ Cl=0.6, Cd= | 0.0057453
alpha (deg) | Cl | Cd | Cm | Cl/Cd
-20 | -0.871 | 0.12618 | -0.016 | -6.902
-19.5 | -0.891 | 0.12166 | -0.016 | -7.326
-19 | -0.927 | 0.10148 | -0.017 | -9.13
-18.5 | -0.951 | 0.09222 | -0.018 | -10.31
-18 | -0.984 | 0.0763 | -0.02 | -12.891
-17.5 | -1.014 | 0.06301 | -0.021 | -16.09
-17 | -1.044 | 0.04981 | -0.022 | -20.968
-16.5 | -1.067 | 0.04114 | -0.023 | -25.945
-16 | -1.081 | 0.03631 | -0.024 | -29.771
-15.5 | -1.095 | 0.03011 | -0.024 | -36.358
-15 | -1.097 | 0.02559 | -0.025 | -42.866
-14.5 | -1.095 | 0.02194 | -0.026 | -49.93
-14 | -1.089 | 0.01906 | -0.027 | -57.154
-13.5 | -1.078 | 0.01729 | -0.028 | -62.318
-13 | -1.062 | 0.01558 | -0.028 | -68.176
-12.5 | -1.041 | 0.01439 | -0.029 | -72.378
-12 | -1.018 | 0.01317 | -0.03 | -77.33
-11.5 | -0.991 | 0.01211 | -0.031 | -81.853
-11 | -0.961 | 0.01128 | -0.031 | -85.206
-10.5 | -0.927 | 0.01017 | -0.032 | -91.14
-10 | -0.893 | 0.00991 | -0.033 | -90.034
-9.5 | -0.847 | 0.00952 | -0.033 | -89.033
-9 | -0.798 | 0.00913 | -0.034 | -87.404
-8.5 | -0.747 | 0.00879 | -0.035 | -85.031
-8 | -0.695 | 0.00845 | -0.035 | -82.249
-7.5 | -0.641 | 0.00819 | -0.036 | -78.241
-7 | -0.585 | 0.00794 | -0.036 | -73.695
-6.5 | -0.529 | 0.00774 | -0.037 | -68.256
-6 | -0.471 | 0.00753 | -0.038 | -62.562
-5.5 | -0.413 | 0.00737 | -0.038 | -55.969
-5 | -0.353 | 0.00717 | -0.039 | -49.313
-4.5 | -0.294 | 0.00696 | -0.039 | -42.203
-4 | -0.233 | 0.00655 | -0.04 | -35.622
-3.5 | -0.173 | 0.00626 | -0.041 | -27.617
-3 | -0.112 | 0.00582 | -0.041 | -19.224
-2.5 | -0.051 | 0.00563 | -0.042 | -9.03
-2 | 0.01 | 0.00542 | -0.042 | 1.918
-1.5 | 0.072 | 0.00529 | -0.043 | 13.573
-1 | 0.133 | 0.00526 | -0.044 | 25.319
-0.5 | 0.194 | 0.00525 | -0.044 | 37.054
0 | 0.256 | 0.00527 | -0.045 | 48.512
0.5 | 0.317 | 0.00535 | -0.045 | 59.321
1 | 0.378 | 0.00539 | -0.046 | 70.261
1.5 | 0.44 | 0.00546 | -0.047 | 80.532
2 | 0.499 | 0.00555 | -0.047 | 90.039
2.5 | 0.56 | 0.00566 | -0.048 | 98.94
3 | 0.621 | 0.00579 | -0.048 | 107.206
3.5 | 0.682 | 0.00604 | -0.049 | 112.89
4 | 0.742 | 0.00649 | -0.05 | 114.302
4.5 | 0.802 | 0.00686 | -0.05 | 116.855
5 | 0.861 | 0.00733 | -0.051 | 117.414
5.5 | 0.919 | 0.00802 | -0.051 | 114.502
6 | 0.976 | 0.00888 | -0.052 | 109.935
6.5 | 1.024 | 0.0094 | -0.052 | 108.905
7 | 1.073 | 0.0106 | -0.052 | 101.197
7.5 | 1.122 | 0.0111 | -0.053 | 101.162
8 | 1.17 | 0.01161 | -0.053 | 100.756
8.5 | 1.216 | 0.01223 | -0.054 | 99.375
9 | 1.259 | 0.01287 | -0.054 | 97.774
9.5 | 1.3 | 0.01351 | -0.054 | 96.166
10 | 1.337 | 0.01424 | -0.055 | 93.903
10.5 | 1.372 | 0.01501 | -0.055 | 91.422
11 | 1.402 | 0.01589 | -0.056 | 88.209
11.5 | 1.426 | 0.01686 | -0.056 | 84.551
12 | 1.446 | 0.0179 | -0.056 | 80.765
12.5 | 1.462 | 0.01884 | -0.057 | 77.582
13 | 1.473 | 0.02005 | -0.057 | 73.471
13.5 | 1.48 | 0.02137 | -0.057 | 69.239
14 | 1.481 | 0.023 | -0.058 | 64.391
14.5 | 1.48 | 0.02427 | -0.058 | 60.965
15 | 1.471 | 0.02599 | -0.058 | 56.604
15.5 | 1.455 | 0.02805 | -0.059 | 51.854
16 | 1.435 | 0.02979 | -0.059 | 48.172
16.5 | 1.411 | 0.03228 | -0.059 | 43.714
17 | 1.384 | 0.0347 | -0.059 | 39.87
17.5 | 1.352 | 0.03789 | -0.059 | 35.681
18 | 1.316 | 0.04195 | -0.06 | 31.378
18.5 | 1.281 | 0.04555 | -0.06 | 28.111
19 | 1.244 | 0.04913 | -0.06 | 25.314

## 98. Re 8M Mach 0.00 (2)
BIGFOIL.COM POLAR EXPORT
NACA63-316 a=0.6
NACA63-316 a=0.6 |  |  |  | Cl Max: | 1.7352 | at alpha= | 20 | deg
XFOIL ncrit=9 |  |  |  | L/D Max: | 135.193 | at alpha= | 3.5 | deg
Re: | 8000000 |  |  | Cd Min: | 0.05841 | at alpha= | 20 | deg
Mach: | 0 |  |  | Cl=0 at alpha= | -2.1109 | deg
|  |  |  | @ Cl=0.1, Cd= | 0.0043632
|  |  |  | @ Cl=0.4, Cd= | 0.0042858
|  |  |  | @ Cl=0.6, Cd= | 0.0046967
alpha (deg) | Cl | Cd | Cm | Cl/Cd
-20 | -1.5865 | 0.03612 | -0.0604 | -43.923
-19.5 | -1.5795 | 0.03211 | -0.0608 | -49.1903
-18.5 | -1.5593 | 0.02574 | -0.0594 | -60.5789
-18 | -1.5347 | 0.02344 | -0.0596 | -65.4735
-17.5 | -1.5232 | 0.02091 | -0.0577 | -72.8455
-17 | -1.5073 | 0.01892 | -0.0552 | -79.667
-16.5 | -1.4915 | 0.01728 | -0.0519 | -86.3137
-16 | -1.4783 | 0.01603 | -0.0471 | -92.2208
-15.5 | -1.4535 | 0.01519 | -0.043 | -95.688
-15 | -1.4143 | 0.01444 | -0.0412 | -97.9432
-14.5 | -1.3708 | 0.01377 | -0.0399 | -99.5497
-14 | -1.3244 | 0.01318 | -0.039 | -100.4856
-13.5 | -1.2762 | 0.01263 | -0.0384 | -101.0451
-13 | -1.2285 | 0.01195 | -0.0376 | -102.8033
-12.5 | -1.1785 | 0.01138 | -0.0372 | -103.5589
-12 | -1.1268 | 0.01087 | -0.0369 | -103.6615
-11.5 | -1.0738 | 0.01044 | -0.0369 | -102.8544
-11 | -1.0198 | 0.01005 | -0.0369 | -101.4726
-10.5 | -0.9656 | 0.00962 | -0.037 | -100.3742
-10 | -0.9111 | 0.00919 | -0.0371 | -99.1404
-9.5 | -0.8555 | 0.00883 | -0.0373 | -96.8856
-9 | -0.7992 | 0.00852 | -0.0376 | -93.8028
-8.5 | -0.7426 | 0.00823 | -0.038 | -90.2309
-8 | -0.6859 | 0.00788 | -0.0384 | -87.0431
-7.5 | -0.6286 | 0.00762 | -0.0389 | -82.4934
-7 | -0.5708 | 0.00737 | -0.0394 | -77.4491
-6.5 | -0.5131 | 0.00711 | -0.0399 | -72.166
-6 | -0.4549 | 0.0069 | -0.0405 | -65.9275
-5.5 | -0.3966 | 0.00668 | -0.0411 | -59.3713
-5 | -0.3381 | 0.00646 | -0.0417 | -52.3375
-4.5 | -0.2798 | 0.00622 | -0.0423 | -44.9839
-4 | -0.2214 | 0.00597 | -0.043 | -37.0854
-3.5 | -0.1627 | 0.00572 | -0.0437 | -28.4441
-3 | -0.1042 | 0.00545 | -0.0444 | -19.1193
-2.5 | -0.0456 | 0.00515 | -0.0451 | -8.8544
-2 | 0.013 | 0.00482 | -0.0459 | 2.6971
-1.5 | 0.0714 | 0.00445 | -0.0467 | 16.0449
-1 | 0.1307 | 0.00427 | -0.0476 | 30.6089
-0.5 | 0.1904 | 0.00424 | -0.0484 | 44.9057
0 | 0.25 | 0.00423 | -0.0492 | 59.1017
0.5 | 0.3096 | 0.00424 | -0.05 | 73.0189
1 | 0.3693 | 0.00426 | -0.0509 | 86.6901
1.5 | 0.4289 | 0.00431 | -0.0517 | 99.5128
2 | 0.4879 | 0.00442 | -0.0524 | 110.3846
2.5 | 0.5468 | 0.00457 | -0.0532 | 119.6499
3 | 0.6056 | 0.00471 | -0.0539 | 128.5775
3.5 | 0.6638 | 0.00491 | -0.0546 | 135.1935
4 | 0.7184 | 0.00554 | -0.0548 | 129.6751
4.5 | 0.7723 | 0.00615 | -0.0549 | 125.5772
5 | 0.8261 | 0.0067 | -0.055 | 123.2985
6 | 0.9318 | 0.00781 | -0.0548 | 119.3086
6.5 | 0.9841 | 0.00831 | -0.0546 | 118.4236
7 | 1.0353 | 0.00884 | -0.0543 | 117.1154
7.5 | 1.0855 | 0.00936 | -0.0537 | 115.9722
8 | 1.1354 | 0.00982 | -0.0532 | 115.6212
8.5 | 1.185 | 0.01024 | -0.0525 | 115.7227
9 | 1.233 | 0.01067 | -0.0517 | 115.5576
9.5 | 1.2785 | 0.01115 | -0.0504 | 114.6637
10 | 1.3224 | 0.0116 | -0.0489 | 114
10.5 | 1.3556 | 0.01213 | -0.0454 | 111.756
11 | 1.3762 | 0.01269 | -0.0399 | 108.4476
11.5 | 1.4059 | 0.01347 | -0.0367 | 104.3727
12 | 1.4333 | 0.01458 | -0.0335 | 98.3059
12.5 | 1.4628 | 0.01573 | -0.0309 | 92.9943
13 | 1.4909 | 0.01706 | -0.0283 | 87.3916
13.5 | 1.5156 | 0.01867 | -0.0258 | 81.1784
14 | 1.5414 | 0.02032 | -0.0235 | 75.8563
14.5 | 1.5676 | 0.02203 | -0.0216 | 71.1575
15 | 1.5918 | 0.02393 | -0.0197 | 66.519
15.5 | 1.6118 | 0.02622 | -0.0177 | 61.4722
16 | 1.6285 | 0.02888 | -0.0159 | 56.3885
16.5 | 1.6474 | 0.03154 | -0.0145 | 52.2321
17 | 1.667 | 0.03429 | -0.0134 | 48.6148
17.5 | 1.6843 | 0.03735 | -0.0124 | 45.095
18 | 1.6998 | 0.0407 | -0.0117 | 41.7641
18.5 | 1.7106 | 0.04468 | -0.0112 | 38.2856
19 | 1.7202 | 0.04894 | -0.0111 | 35.1492
19.5 | 1.7279 | 0.05358 | -0.0112 | 32.249
20 | 1.7352 | 0.05841 | -0.0117 | 29.7072

## 99. Re 8M Mach 0.10 (1)
BIGFOIL.COM POLAR EXPORT
NACA63-316 a=0.6
NACA63-316 a=0.6 |  |  |  | Cl Max: | 1.47 | at alpha= | 13.5 | deg
JavaFoil+Calcfoil stall+Eppler ext transition |  |  |  | L/D Max: | 117.74 | at alpha= | 5 | deg
Re: | 8000000 |  |  | Cd Min: | 0.00526 | at alpha= | -1 | deg
Mach: | 0.1 |  |  | Cl=0 at alpha= | -2.082 | deg
|  |  |  | @ Cl=0.1, Cd= | 0.0052765
|  |  |  | @ Cl=0.4, Cd= | 0.0054126
|  |  |  | @ Cl=0.6, Cd= | 0.0057731
alpha (deg) | Cl | Cd | Cm | Cl/Cd
-19.5 | -0.839 | 0.13089 | -0.015 | -6.412
-19 | -0.873 | 0.11382 | -0.017 | -7.672
-18.5 | -0.902 | 0.10263 | -0.018 | -8.79
-18 | -0.944 | 0.08024 | -0.019 | -11.77
-17.5 | -0.969 | 0.0724 | -0.02 | -13.388
-17 | -1.007 | 0.05561 | -0.022 | -18.116
-16.5 | -1.032 | 0.04723 | -0.023 | -21.853
-16 | -1.055 | 0.03905 | -0.023 | -27.026
-15.5 | -1.07 | 0.03303 | -0.024 | -32.403
-15 | -1.077 | 0.02773 | -0.025 | -38.822
-14.5 | -1.08 | 0.02302 | -0.026 | -46.927
-14 | -1.076 | 0.02019 | -0.027 | -53.308
-13.5 | -1.066 | 0.01837 | -0.028 | -58.029
-13 | -1.053 | 0.0164 | -0.028 | -64.228
-12.5 | -1.036 | 0.01484 | -0.029 | -69.827
-12 | -1.015 | 0.01348 | -0.03 | -75.281
-11.5 | -0.989 | 0.01235 | -0.031 | -80.139
-11 | -0.959 | 0.01156 | -0.031 | -82.997
-10.5 | -0.926 | 0.01081 | -0.032 | -85.684
-10 | -0.894 | 0.0101 | -0.033 | -88.583
-9.5 | -0.849 | 0.00955 | -0.034 | -88.955
-9 | -0.801 | 0.00925 | -0.034 | -86.525
-8.5 | -0.75 | 0.00882 | -0.035 | -85.019
-8 | -0.697 | 0.00853 | -0.035 | -81.734
-7.5 | -0.643 | 0.00826 | -0.036 | -77.911
-7 | -0.588 | 0.00796 | -0.037 | -73.857
-6.5 | -0.531 | 0.00773 | -0.037 | -68.714
-6 | -0.473 | 0.00755 | -0.038 | -62.68
-5.5 | -0.415 | 0.00738 | -0.038 | -56.176
-5 | -0.355 | 0.0072 | -0.039 | -49.342
-4.5 | -0.295 | 0.00696 | -0.04 | -42.392
-4 | -0.235 | 0.00656 | -0.04 | -35.773
-3.5 | -0.174 | 0.00627 | -0.041 | -27.718
-3 | -0.112 | 0.00582 | -0.041 | -19.308
-2.5 | -0.051 | 0.00563 | -0.042 | -9.067
-2 | 0.01 | 0.00543 | -0.043 | 1.926
-1.5 | 0.072 | 0.00529 | -0.043 | 13.637
-1 | 0.134 | 0.00526 | -0.044 | 25.442
-0.5 | 0.195 | 0.00528 | -0.044 | 37.045
0 | 0.257 | 0.0053 | -0.045 | 48.492
0.5 | 0.319 | 0.00535 | -0.046 | 59.603
1 | 0.38 | 0.00539 | -0.046 | 70.574
1.5 | 0.442 | 0.00546 | -0.047 | 80.922
2 | 0.502 | 0.00555 | -0.047 | 90.394
2.5 | 0.563 | 0.00567 | -0.048 | 99.292
3 | 0.624 | 0.00584 | -0.049 | 106.814
3.5 | 0.685 | 0.00605 | -0.049 | 113.317
4 | 0.746 | 0.0065 | -0.05 | 114.697
4.5 | 0.805 | 0.00689 | -0.05 | 116.967
5 | 0.865 | 0.00734 | -0.051 | 117.74
5.5 | 0.923 | 0.00816 | -0.052 | 113.153
6 | 0.977 | 0.00859 | -0.052 | 113.712
6.5 | 1.028 | 0.00948 | -0.052 | 108.337
7 | 1.077 | 0.01069 | -0.053 | 100.731
7.5 | 1.127 | 0.0112 | -0.053 | 100.618
8 | 1.174 | 0.01175 | -0.053 | 99.954
8.5 | 1.22 | 0.01236 | -0.054 | 98.638
9 | 1.263 | 0.01302 | -0.054 | 96.984
9.5 | 1.303 | 0.01368 | -0.055 | 95.21
10 | 1.34 | 0.01443 | -0.055 | 92.895
10.5 | 1.374 | 0.01527 | -0.055 | 90.002
11 | 1.402 | 0.01612 | -0.056 | 86.975
11.5 | 1.425 | 0.01713 | -0.056 | 83.214
12 | 1.444 | 0.01827 | -0.057 | 79.013
12.5 | 1.458 | 0.0192 | -0.057 | 75.946
13 | 1.467 | 0.02043 | -0.057 | 71.769
13.5 | 1.47 | 0.02181 | -0.058 | 67.423
14 | 1.47 | 0.0233 | -0.058 | 63.061
14.5 | 1.464 | 0.02503 | -0.058 | 58.479
15 | 1.452 | 0.02667 | -0.059 | 54.438
15.5 | 1.432 | 0.02849 | -0.059 | 50.253
16 | 1.406 | 0.031 | -0.059 | 45.367
16.5 | 1.377 | 0.03335 | -0.059 | 41.301
17 | 1.344 | 0.03652 | -0.059 | 36.794
17.5 | 1.307 | 0.03978 | -0.06 | 32.866
18 | 1.268 | 0.04367 | -0.06 | 29.031
18.5 | 1.224 | 0.04908 | -0.06 | 24.933

## 100. Re 8M Mach 0.10 (2)
BIGFOIL.COM POLAR EXPORT
NACA63-316 a=0.6
NACA63-316 a=0.6 |  |  |  | Cl Max: | 1.7285 | at alpha= | 20 | deg
XFOIL ncrit=9 |  |  |  | L/D Max: | 135.813 | at alpha= | 3.5 | deg
Re: | 8000000 |  |  | Cd Min: | 0.06177 | at alpha= | 20 | deg
Mach: | 0.1 |  |  | Cl=0 at alpha= | -2.1119 | deg
|  |  |  | @ Cl=0.1, Cd= | 0.0043698
|  |  |  | @ Cl=0.4, Cd= | 0.0042936
|  |  |  | @ Cl=0.6, Cd= | 0.0046973
alpha (deg) | Cl | Cd | Cm | Cl/Cd
-20 | -1.5707 | 0.03989 | -0.0622 | -39.3758
-18 | -1.5293 | 0.02526 | -0.0627 | -60.5424
-17.5 | -1.5149 | 0.02267 | -0.0613 | -66.824
-17 | -1.5002 | 0.0203 | -0.0592 | -73.9015
-16.5 | -1.4853 | 0.01829 | -0.0563 | -81.2083
-16 | -1.47 | 0.01673 | -0.0524 | -87.8661
-15.5 | -1.4571 | 0.01566 | -0.0466 | -93.046
-15 | -1.422 | 0.01483 | -0.044 | -95.8867
-14.5 | -1.3799 | 0.01409 | -0.0423 | -97.9347
-14 | -1.3341 | 0.01345 | -0.0411 | -99.1896
-13.5 | -1.2857 | 0.01288 | -0.0402 | -99.8214
-13 | -1.2373 | 0.01221 | -0.0394 | -101.335
-12.5 | -1.1875 | 0.01158 | -0.0387 | -102.5475
-12 | -1.1357 | 0.01103 | -0.0382 | -102.9646
-11.5 | -1.0824 | 0.01056 | -0.038 | -102.5
-11 | -1.028 | 0.01015 | -0.0379 | -101.2808
-10.5 | -0.9729 | 0.00975 | -0.0379 | -99.7846
-10 | -0.918 | 0.00929 | -0.0379 | -98.8159
-9.5 | -0.8621 | 0.0089 | -0.038 | -96.8652
-9 | -0.8053 | 0.00857 | -0.0383 | -93.9673
-8.5 | -0.748 | 0.00829 | -0.0386 | -90.2292
-8 | -0.6909 | 0.00793 | -0.0389 | -87.1248
-7.5 | -0.6331 | 0.00765 | -0.0393 | -82.7582
-7 | -0.5749 | 0.00741 | -0.0398 | -77.5843
-6.5 | -0.5167 | 0.00714 | -0.0403 | -72.3669
-6 | -0.4579 | 0.00692 | -0.0408 | -66.1705
-5.5 | -0.3993 | 0.0067 | -0.0414 | -59.597
-5 | -0.3404 | 0.00648 | -0.042 | -52.5309
-4.5 | -0.2815 | 0.00625 | -0.0426 | -45.04
-4 | -0.2228 | 0.00598 | -0.0433 | -37.2575
-3.5 | -0.1637 | 0.00574 | -0.044 | -28.5192
-3 | -0.1048 | 0.00546 | -0.0447 | -19.1941
-2.5 | -0.0458 | 0.00517 | -0.0454 | -8.8588
-2 | 0.0132 | 0.00483 | -0.0462 | 2.7329
-1.5 | 0.0719 | 0.00445 | -0.047 | 16.1573
-1 | 0.1315 | 0.00428 | -0.0478 | 30.7243
-0.5 | 0.1917 | 0.00424 | -0.0487 | 45.2123
0 | 0.2516 | 0.00423 | -0.0495 | 59.4799
0.5 | 0.3116 | 0.00425 | -0.0503 | 73.3176
1 | 0.3717 | 0.00427 | -0.0512 | 87.0492
1.5 | 0.4317 | 0.00432 | -0.052 | 99.9306
2 | 0.4911 | 0.00443 | -0.0527 | 110.8578
2.5 | 0.5504 | 0.00458 | -0.0535 | 120.1747
3 | 0.6096 | 0.00472 | -0.0542 | 129.1525
3.5 | 0.6682 | 0.00492 | -0.0549 | 135.813
4 | 0.7231 | 0.00555 | -0.0551 | 130.2883
4.5 | 0.7772 | 0.00617 | -0.0552 | 125.9643
5 | 0.8313 | 0.00674 | -0.0552 | 123.3383
5.5 | 0.8847 | 0.00731 | -0.0551 | 121.026
6 | 0.9374 | 0.00787 | -0.0549 | 119.1105
6.5 | 0.99 | 0.00837 | -0.0547 | 118.2796
7 | 1.0414 | 0.00891 | -0.0542 | 116.8799
7.5 | 1.0916 | 0.00944 | -0.0536 | 115.6356
8 | 1.1414 | 0.00992 | -0.0529 | 115.0605
8.5 | 1.1911 | 0.01034 | -0.0521 | 115.1934
9 | 1.2391 | 0.01078 | -0.0511 | 114.9443
9.5 | 1.2839 | 0.01128 | -0.0496 | 113.8209
10 | 1.3269 | 0.01175 | -0.0478 | 112.9277
10.5 | 1.3518 | 0.01234 | -0.0427 | 109.5462
11 | 1.3728 | 0.01291 | -0.0373 | 106.3362
12 | 1.4342 | 0.01502 | -0.0317 | 95.486
12.5 | 1.4639 | 0.01625 | -0.0291 | 90.0862
13 | 1.4912 | 0.01771 | -0.0265 | 84.201
13.5 | 1.5161 | 0.0194 | -0.024 | 78.1495
14 | 1.5423 | 0.02112 | -0.0218 | 73.0256
14.5 | 1.5675 | 0.02298 | -0.0197 | 68.2115
15 | 1.5911 | 0.02504 | -0.0178 | 63.5423
15.5 | 1.6105 | 0.02747 | -0.0158 | 58.6276
16 | 1.6268 | 0.03032 | -0.014 | 53.6544
16.5 | 1.6468 | 0.03304 | -0.0127 | 49.8426
17 | 1.6653 | 0.03604 | -0.0117 | 46.207
17.5 | 1.6815 | 0.03935 | -0.0108 | 42.7319
18 | 1.6953 | 0.04304 | -0.0101 | 39.3889
18.5 | 1.7046 | 0.04734 | -0.0097 | 36.0076
19 | 1.7124 | 0.05202 | -0.0098 | 32.9181
19.5 | 1.7205 | 0.0568 | -0.0101 | 30.2905
20 | 1.7285 | 0.06177 | -0.0107 | 27.9828

## 101. Re 8M Mach 0.25 (1)
BIGFOIL.COM POLAR EXPORT
NACA63-316 a=0.6
NACA63-316 a=0.6 |  |  |  | Cl Max: | 1.418 | at alpha= | 12 | deg
JavaFoil+Calcfoil stall+Eppler ext transition |  |  |  | L/D Max: | 116.757 | at alpha= | 4.5 | deg
Re: | 8000000 |  |  | Cd Min: | 0.0053 | at alpha= | -0.5 | deg
Mach: | 0.25 |  |  | Cl=0 at alpha= | -2.0873 | deg
|  |  |  | @ Cl=0.1, Cd= | 0.0053276
|  |  |  | @ Cl=0.4, Cd= | 0.00546
|  |  |  | @ Cl=0.6, Cd= | 0.0058324
alpha (deg) | Cl | Cd | Cm | Cl/Cd
-18 | -0.594 | 0.14439 | -0.014 | -4.116
-17.5 | -0.651 | 0.12995 | -0.015 | -5.013
-17 | -0.704 | 0.11998 | -0.016 | -5.869
-16.5 | -0.739 | 0.12967 | -0.013 | -5.699
-16 | -0.797 | 0.09993 | -0.018 | -7.977
-15.5 | -0.838 | 0.08729 | -0.02 | -9.602
-15 | -0.898 | 0.05581 | -0.023 | -16.092
-14.5 | -0.944 | 0.03745 | -0.025 | -25.197
-14 | -0.967 | 0.02987 | -0.027 | -32.374
-13.5 | -0.988 | 0.02281 | -0.028 | -43.292
-13 | -0.991 | 0.0204 | -0.029 | -48.586
-12.5 | -0.99 | 0.01779 | -0.029 | -55.644
-12 | -0.981 | 0.01581 | -0.03 | -62.046
-11.5 | -0.966 | 0.01428 | -0.031 | -67.677
-11 | -0.947 | 0.01277 | -0.032 | -74.134
-10.5 | -0.92 | 0.01186 | -0.033 | -77.571
-10 | -0.888 | 0.0111 | -0.033 | -80.027
-9.5 | -0.855 | 0.01021 | -0.034 | -83.713
-9 | -0.813 | 0.00967 | -0.035 | -84.028
-8.5 | -0.763 | 0.00922 | -0.036 | -82.774
-8 | -0.711 | 0.00882 | -0.036 | -80.646
-7.5 | -0.657 | 0.00853 | -0.037 | -77.06
-7 | -0.601 | 0.00818 | -0.038 | -73.488
-6.5 | -0.544 | 0.00793 | -0.038 | -68.593
-6 | -0.485 | 0.00774 | -0.039 | -62.66
-5.5 | -0.425 | 0.00755 | -0.039 | -56.31
-5 | -0.365 | 0.00735 | -0.04 | -49.567
-4.5 | -0.303 | 0.00711 | -0.041 | -42.641
-4 | -0.241 | 0.00665 | -0.041 | -36.229
-3.5 | -0.178 | 0.00642 | -0.042 | -27.804
-3 | -0.116 | 0.0059 | -0.042 | -19.597
-2.5 | -0.052 | 0.00567 | -0.043 | -9.256
-2 | 0.011 | 0.00551 | -0.044 | 1.949
-1.5 | 0.074 | 0.00534 | -0.044 | 13.88
-1 | 0.137 | 0.00531 | -0.045 | 25.903
-0.5 | 0.201 | 0.0053 | -0.046 | 37.9
0 | 0.264 | 0.00532 | -0.046 | 49.676
0.5 | 0.328 | 0.0054 | -0.047 | 60.674
1 | 0.391 | 0.00545 | -0.047 | 71.704
1.5 | 0.454 | 0.00552 | -0.048 | 82.309
2 | 0.516 | 0.00562 | -0.049 | 91.834
2.5 | 0.578 | 0.00578 | -0.049 | 100.093
3 | 0.641 | 0.00593 | -0.05 | 108.152
3.5 | 0.704 | 0.00619 | -0.051 | 113.759
4 | 0.766 | 0.00669 | -0.051 | 114.55
4.5 | 0.827 | 0.00709 | -0.052 | 116.757
5 | 0.888 | 0.00763 | -0.052 | 116.391
5.5 | 0.948 | 0.00854 | -0.053 | 110.901
6 | 0.996 | 0.00932 | -0.053 | 106.834
6.5 | 1.05 | 0.00992 | -0.053 | 105.784
7 | 1.1 | 0.01124 | -0.054 | 97.815
7.5 | 1.15 | 0.0118 | -0.054 | 97.42
8 | 1.196 | 0.01248 | -0.055 | 95.879
8.5 | 1.24 | 0.01319 | -0.055 | 94.058
9 | 1.281 | 0.01393 | -0.056 | 91.944
9.5 | 1.318 | 0.01473 | -0.056 | 89.494
10 | 1.351 | 0.01557 | -0.056 | 86.765
10.5 | 1.379 | 0.01659 | -0.057 | 83.174
11 | 1.4 | 0.01767 | -0.057 | 79.212
11.5 | 1.412 | 0.01894 | -0.058 | 74.586
12 | 1.418 | 0.02022 | -0.058 | 70.113
12.5 | 1.416 | 0.02152 | -0.058 | 65.798
13 | 1.407 | 0.02315 | -0.059 | 60.768
13.5 | 1.388 | 0.02497 | -0.059 | 55.599
14 | 1.363 | 0.02684 | -0.059 | 50.772
14.5 | 1.328 | 0.02927 | -0.059 | 45.375
15 | 1.283 | 0.03196 | -0.06 | 40.152
15.5 | 1.224 | 0.03541 | -0.06 | 34.575
16 | 1.155 | 0.04059 | -0.059 | 28.461
16.5 | 1.077 | 0.04753 | -0.059 | 22.655
17 | 0.987 | 0.05881 | -0.058 | 16.783

## 102. Re 8M Mach 0.25 (2)
BIGFOIL.COM POLAR EXPORT
NACA63-316 a=0.6
NACA63-316 a=0.6 |  |  |  | Cl Max: | 1.6736 | at alpha= | 19 | deg
XFOIL ncrit=9 |  |  |  | L/D Max: | 139.076 | at alpha= | 3.5 | deg
Re: | 8000000 |  |  | Cd Min: | 0.08424 | at alpha= | 20 | deg
Mach: | 0.25 |  |  | Cl=0 at alpha= | -2.1133 | deg
|  |  |  | @ Cl=0.1, Cd= | 0.0044143
|  |  |  | @ Cl=0.4, Cd= | 0.0043221
|  |  |  | @ Cl=0.6, Cd= | 0.0046973
alpha (deg) | Cl | Cd | Cm | Cl/Cd
-20 | -1.4069 | 0.07269 | -0.0588 | -19.3548
-18 | -1.4563 | 0.04051 | -0.0746 | -35.9491
-17.5 | -1.4549 | 0.03573 | -0.0747 | -40.7193
-17 | -1.4517 | 0.03115 | -0.0746 | -46.6035
-16.5 | -1.4439 | 0.02715 | -0.0737 | -53.1823
-16 | -1.4343 | 0.02359 | -0.0722 | -60.8012
-15.5 | -1.4219 | 0.02061 | -0.0697 | -68.9908
-15 | -1.4059 | 0.01828 | -0.0665 | -76.9092
-14.5 | -1.388 | 0.01657 | -0.062 | -83.7658
-14 | -1.3722 | 0.01542 | -0.0556 | -88.9883
-13.5 | -1.3312 | 0.0145 | -0.0525 | -91.8069
-13 | -1.2846 | 0.01365 | -0.05 | -94.1099
-12.5 | -1.2341 | 0.01291 | -0.0482 | -95.5926
-12 | -1.1822 | 0.01214 | -0.0465 | -97.3806
-11.5 | -1.1287 | 0.01142 | -0.0451 | -98.8354
-11 | -1.0727 | 0.01082 | -0.0442 | -99.1405
-10.5 | -1.0152 | 0.01031 | -0.0434 | -98.4675
-10 | -0.9567 | 0.00987 | -0.0429 | -96.9301
-9.5 | -0.8983 | 0.00936 | -0.0424 | -95.9722
-9 | -0.8391 | 0.00892 | -0.0421 | -94.0695
-8.5 | -0.7791 | 0.00856 | -0.042 | -91.0164
-8 | -0.7185 | 0.00824 | -0.042 | -87.1966
-7.5 | -0.6584 | 0.00787 | -0.0421 | -83.6595
-7 | -0.5975 | 0.00758 | -0.0423 | -78.8259
-6.5 | -0.5365 | 0.00732 | -0.0426 | -73.2923
-6 | -0.4754 | 0.00705 | -0.0429 | -67.4326
-5.5 | -0.4141 | 0.00682 | -0.0433 | -60.7185
-5 | -0.3527 | 0.00661 | -0.0438 | -53.3585
-4.5 | -0.2915 | 0.00636 | -0.0444 | -45.8333
-4 | -0.2304 | 0.0061 | -0.0449 | -37.7705
-3.5 | -0.1694 | 0.00582 | -0.0455 | -29.1065
-3 | -0.1082 | 0.00553 | -0.0462 | -19.566
-2.5 | -0.0471 | 0.00524 | -0.0469 | -8.9885
-2 | 0.0138 | 0.00488 | -0.0477 | 2.8279
-1.5 | 0.0747 | 0.00448 | -0.0485 | 16.6741
-1 | 0.1363 | 0.00432 | -0.0494 | 31.5509
-0.5 | 0.1987 | 0.00428 | -0.0502 | 46.4252
0 | 0.2608 | 0.00425 | -0.0511 | 61.3647
0.5 | 0.3229 | 0.00428 | -0.0519 | 75.4439
1 | 0.385 | 0.00431 | -0.0528 | 89.3271
1.5 | 0.4472 | 0.00436 | -0.0536 | 102.5688
2 | 0.5089 | 0.00447 | -0.0544 | 113.8479
2.5 | 0.5704 | 0.00462 | -0.0551 | 123.4632
3 | 0.6317 | 0.00478 | -0.0558 | 132.1548
3.5 | 0.6926 | 0.00498 | -0.0564 | 139.0763
4 | 0.7494 | 0.0056 | -0.0565 | 133.8214
4.5 | 0.8046 | 0.0063 | -0.0564 | 127.7143
5 | 0.8602 | 0.00691 | -0.0562 | 124.4863
5.5 | 0.9144 | 0.00754 | -0.0558 | 121.2732
6 | 0.9685 | 0.00812 | -0.0553 | 119.2734
6.5 | 1.0221 | 0.00867 | -0.0546 | 117.8893
7 | 1.0726 | 0.00935 | -0.0534 | 114.7166
7.5 | 1.1231 | 0.00991 | -0.0522 | 113.33
8 | 1.1732 | 0.01042 | -0.0508 | 112.5912
8.5 | 1.2211 | 0.01092 | -0.0491 | 111.8223
9 | 1.2653 | 0.01146 | -0.0467 | 110.4101
9.5 | 1.2925 | 0.01205 | -0.0413 | 107.2614
10 | 1.3197 | 0.01292 | -0.0366 | 102.144
10.5 | 1.3494 | 0.01389 | -0.0327 | 97.149
12 | 1.4409 | 0.01782 | -0.0233 | 80.8586
12.5 | 1.4673 | 0.01969 | -0.0203 | 74.5201
13 | 1.493 | 0.02173 | -0.0176 | 68.7069
13.5 | 1.5198 | 0.02379 | -0.0152 | 63.884
14 | 1.5444 | 0.02612 | -0.0129 | 59.1271
14.5 | 1.5647 | 0.02888 | -0.0106 | 54.1794
15 | 1.5836 | 0.03195 | -0.0087 | 49.5649
15.5 | 1.6032 | 0.03516 | -0.007 | 45.5973
16 | 1.6221 | 0.03857 | -0.0057 | 42.056
16.5 | 1.6365 | 0.0426 | -0.0046 | 38.4155
17 | 1.6458 | 0.04727 | -0.0039 | 34.817
17.5 | 1.6582 | 0.05188 | -0.0035 | 31.9622
18 | 1.6666 | 0.05707 | -0.0036 | 29.2027
18.5 | 1.6724 | 0.06278 | -0.0042 | 26.6391
19 | 1.6736 | 0.06922 | -0.0053 | 24.178
19.5 | 1.6705 | 0.07649 | -0.0071 | 21.8395
20 | 1.6657 | 0.08424 | -0.0094 | 19.7733

## 103. Re 8M Mach 0.50 (1)
BIGFOIL.COM POLAR EXPORT
NACA63-316 a=0.6
NACA63-316 a=0.6 |  |  |  | Cl Max: | 1.275 | at alpha= | 8.5 | deg
JavaFoil+Calcfoil stall+Eppler ext transition |  |  |  | L/D Max: | 118.233 | at alpha= | 4 | deg
Re: | 8000000 |  |  | Cd Min: | 0.00551 | at alpha= | -1 | deg
Mach: | 0.5 |  |  | Cl=0 at alpha= | -2.0845 | deg
|  |  |  | @ Cl=0.1, Cd= | 0.0055252
|  |  |  | @ Cl=0.4, Cd= | 0.0056979
|  |  |  | @ Cl=0.6, Cd= | 0.0060414
alpha (deg) | Cl | Cd | Cm | Cl/Cd
-20 | -1.006 | 0.14902 | -0.016 | -6.749
-19.5 | -0.978 | 0.14609 | -0.016 | -6.696
-19 | -0.96 | 0.1375 | -0.017 | -6.982
-18.5 | -0.928 | 0.1343 | -0.017 | -6.912
-18 | -0.896 | 0.13322 | -0.017 | -6.725
-17.5 | -0.866 | 0.12818 | -0.016 | -6.758
-17 | -0.843 | 0.12925 | -0.018 | -6.522
-16.5 | -0.815 | 0.12033 | -0.018 | -6.774
-16 | -0.784 | 0.11598 | -0.018 | -6.762
-15.5 | -0.754 | 0.11407 | -0.017 | -6.608
-15 | -0.726 | 0.10898 | -0.017 | -6.664
-14.5 | -0.702 | 0.10362 | -0.019 | -6.772
-14 | -0.671 | 0.10242 | -0.018 | -6.549
-13.5 | -0.644 | 0.09253 | -0.018 | -6.959
-13 | -0.618 | 0.08432 | -0.02 | -7.33
-12.5 | -0.587 | 0.09046 | -0.018 | -6.489
-12 | -0.559 | 0.08226 | -0.019 | -6.801
-11.5 | -0.536 | 0.07175 | -0.022 | -7.473
-11 | -0.568 | 0.02826 | -0.033 | -20.105
-10.5 | -0.474 | 0.07562 | -0.018 | -6.264
-10 | -0.448 | 0.06563 | -0.02 | -6.82
-9.5 | -0.473 | 0.02526 | -0.034 | -18.721
-9 | -0.683 | 0.01644 | -0.037 | -41.557
-8.5 | -0.726 | 0.01303 | -0.039 | -55.734
-8 | -0.716 | 0.0116 | -0.04 | -61.74
-7.5 | -0.686 | 0.01065 | -0.041 | -64.369
-7 | -0.647 | 0.00964 | -0.042 | -67.146
-6.5 | -0.592 | 0.00906 | -0.043 | -65.37
-6 | -0.533 | 0.00863 | -0.043 | -61.767
-5.5 | -0.47 | 0.00827 | -0.044 | -56.843
-5 | -0.404 | 0.00795 | -0.045 | -50.88
-4.5 | -0.337 | 0.00772 | -0.045 | -43.633
-4 | -0.269 | 0.00741 | -0.046 | -36.251
-3.5 | -0.199 | 0.00688 | -0.047 | -28.918
-3 | -0.129 | 0.00643 | -0.047 | -20.052
-2.5 | -0.059 | 0.00597 | -0.048 | -9.812
-2 | 0.012 | 0.00579 | -0.049 | 2.071
-1.5 | 0.083 | 0.00553 | -0.05 | 14.979
-1 | 0.154 | 0.00551 | -0.05 | 27.904
-0.5 | 0.225 | 0.00552 | -0.051 | 40.679
0 | 0.295 | 0.00556 | -0.052 | 53.156
0.5 | 0.366 | 0.00565 | -0.052 | 64.763
1 | 0.437 | 0.00575 | -0.053 | 75.978
1.5 | 0.508 | 0.00582 | -0.054 | 87.256
2 | 0.576 | 0.00599 | -0.054 | 96.195
2.5 | 0.646 | 0.00614 | -0.055 | 105.222
3 | 0.716 | 0.00643 | -0.056 | 111.265
3.5 | 0.785 | 0.00704 | -0.056 | 111.637
4 | 0.849 | 0.00718 | -0.057 | 118.233
4.5 | 0.912 | 0.00828 | -0.057 | 110.121
5 | 0.972 | 0.00933 | -0.058 | 104.228
5.5 | 1.031 | 0.01064 | -0.058 | 96.834
6 | 1.088 | 0.01155 | -0.058 | 94.192
6.5 | 1.14 | 0.01336 | -0.059 | 85.308
7 | 1.19 | 0.0143 | -0.059 | 83.173
7.5 | 1.231 | 0.01539 | -0.06 | 80.024
8 | 1.261 | 0.01656 | -0.06 | 76.147
8.5 | 1.275 | 0.01797 | -0.061 | 70.989
9 | 1.262 | 0.01957 | -0.061 | 64.484
9.5 | 1.187 | 0.022 | -0.061 | 53.955
10 | 0.793 | 0.0263 | -0.061 | 30.156
10.5 | 0.826 | 0.02616 | -0.062 | 31.582
11 | 0.852 | 0.02988 | -0.062 | 28.522
11.5 | 0.76 | 0.08364 | -0.036 | 9.08
12 | 0.913 | 0.03272 | -0.063 | 27.89
12.5 | 0.917 | 0.04465 | -0.061 | 20.546
13 | 0.858 | 0.08934 | -0.046 | 9.604
13.5 | 0.901 | 0.08104 | -0.05 | 11.119

## 104. Re 8M Mach 0.50 (2)
BIGFOIL.COM POLAR EXPORT
NACA63-316 a=0.6
NACA63-316 a=0.6 |  |  |  | Cl Max: | 1.4334 | at alpha= | 12.5 | deg
XFOIL ncrit=9 |  |  |  | L/D Max: | 152.562 | at alpha= | 3.5 | deg
Re: | 8000000 |  |  | Cd Min: | 0.16343 | at alpha= | 17.5 | deg
Mach: | 0.5 |  |  | Cl=0 at alpha= | -2.1243 | deg
|  |  |  | @ Cl=0.1, Cd= | 0.0046294
|  |  |  | @ Cl=0.4, Cd= | 0.0044615
|  |  |  | @ Cl=0.6, Cd= | 0.0046903
alpha (deg) | Cl | Cd | Cm | Cl/Cd
-14.5 | -0.7219 | 0.10902 | -0.0402 | -6.6217
-14 | -0.7395 | 0.0969 | -0.0488 | -7.6316
-13.5 | -0.7544 | 0.08541 | -0.0565 | -8.8327
-13 | -0.7767 | 0.0731 | -0.0652 | -10.6252
-12.5 | -0.7981 | 0.06163 | -0.0732 | -12.9499
-12 | -0.8241 | 0.05095 | -0.0802 | -16.1747
-11.5 | -0.8536 | 0.04143 | -0.0854 | -20.6034
-11 | -0.8846 | 0.03303 | -0.0883 | -26.7817
-10.5 | -0.9138 | 0.02577 | -0.0885 | -35.4598
-10 | -0.9406 | 0.01964 | -0.0858 | -47.8921
-9.5 | -0.9669 | 0.01542 | -0.0781 | -62.7043
-9 | -0.9611 | 0.01269 | -0.0689 | -75.7368
-8.5 | -0.9112 | 0.01093 | -0.0637 | -83.3669
-8 | -0.845 | 0.0099 | -0.0602 | -85.3535
-7.5 | -0.7737 | 0.0092 | -0.0578 | -84.0978
-7 | -0.7009 | 0.00866 | -0.056 | -80.9353
-6.5 | -0.6284 | 0.00815 | -0.0546 | -77.1043
-6 | -0.5551 | 0.00777 | -0.0537 | -71.4414
-5.5 | -0.4822 | 0.00743 | -0.053 | -64.8991
-5 | -0.4094 | 0.00715 | -0.0527 | -57.2587
-4.5 | -0.337 | 0.00687 | -0.0526 | -49.0539
-4 | -0.265 | 0.00661 | -0.0527 | -40.0908
-3.5 | -0.1941 | 0.00627 | -0.0529 | -30.9569
-3 | -0.1233 | 0.0059 | -0.0533 | -20.8983
-2.5 | -0.0526 | 0.00558 | -0.0539 | -9.4265
-2 | 0.0174 | 0.00514 | -0.0546 | 3.3852
-1.5 | 0.0872 | 0.00466 | -0.0554 | 18.7124
-1 | 0.1584 | 0.00449 | -0.0562 | 35.2784
-0.5 | 0.2305 | 0.00444 | -0.0572 | 51.9144
0 | 0.3022 | 0.00442 | -0.0581 | 68.371
0.5 | 0.3742 | 0.00444 | -0.0591 | 84.2793
1 | 0.4463 | 0.0045 | -0.06 | 99.1778
1.5 | 0.5184 | 0.00457 | -0.0608 | 113.4354
2 | 0.5903 | 0.00467 | -0.0616 | 126.4026
2.5 | 0.6619 | 0.00482 | -0.0623 | 137.3237
3 | 0.7327 | 0.00507 | -0.0627 | 144.5168
3.5 | 0.804 | 0.00527 | -0.063 | 152.5617
4 | 0.87 | 0.00586 | -0.0626 | 148.4642
4.5 | 0.927 | 0.00691 | -0.0608 | 134.1534
5 | 0.9826 | 0.00785 | -0.0585 | 125.172
5.5 | 1.0349 | 0.00877 | -0.0554 | 118.0046
6 | 1.0842 | 0.00959 | -0.0517 | 113.0553
6.5 | 1.1048 | 0.01069 | -0.0435 | 103.3489
7 | 1.1266 | 0.01227 | -0.0367 | 91.8174
7.5 | 1.1616 | 0.01376 | -0.032 | 84.4186
8 | 1.1983 | 0.01537 | -0.0276 | 77.9636
8.5 | 1.2363 | 0.01707 | -0.0236 | 72.4253
9 | 1.2715 | 0.01901 | -0.0194 | 66.8858
9.5 | 1.3038 | 0.02123 | -0.0152 | 61.4131
10.5 | 1.3623 | 0.02629 | -0.0068 | 51.8182
11 | 1.3945 | 0.02938 | -0.0041 | 47.4643
11.5 | 1.4179 | 0.03317 | -0.0007 | 42.7465
12 | 1.4333 | 0.03777 | 0.0025 | 37.9481
12.5 | 1.4334 | 0.04382 | 0.005 | 32.7111
13 | 1.4196 | 0.05143 | 0.0062 | 27.6026
13.5 | 1.3943 | 0.06058 | 0.0058 | 23.0158
14 | 1.3633 | 0.07107 | 0.0036 | 19.1825
14.5 | 1.3322 | 0.08253 | -0.0005 | 16.142
15 | 1.3022 | 0.0948 | -0.0061 | 13.7363
15.5 | 1.2732 | 0.10786 | -0.0131 | 11.8042
16 | 1.2458 | 0.12146 | -0.0213 | 10.2569
16.5 | 1.2199 | 0.13555 | -0.0305 | 8.9996
17 | 1.1974 | 0.14954 | -0.04 | 8.0072
17.5 | 1.1786 | 0.16343 | -0.0497 | 7.2117

## 105. Re 10M Mach 0.00 (1)
BIGFOIL.COM POLAR EXPORT
NACA63-316 a=0.6
NACA63-316 a=0.6 |  |  |  | Cl Max: | 1.484 | at alpha= | 14 | deg
JavaFoil+Calcfoil stall+Eppler ext transition |  |  |  | L/D Max: | 121.06 | at alpha= | 6.5 | deg
Re: | 10000000 |  |  | Cd Min: | 0.00521 | at alpha= | -0.5 | deg
Mach: | 0 |  |  | Cl=0 at alpha= | -2.082 | deg
|  |  |  | @ Cl=0.1, Cd= | 0.0053203
|  |  |  | @ Cl=0.4, Cd= | 0.0053619
|  |  |  | @ Cl=0.6, Cd= | 0.0058836
alpha (deg) | Cl | Cd | Cm | Cl/Cd
-20 | -0.874 | 0.12246 | -0.016 | -7.133
-19.5 | -0.899 | 0.11245 | -0.017 | -7.996
-19 | -0.939 | 0.08921 | -0.018 | -10.531
-18.5 | -0.97 | 0.07633 | -0.019 | -12.709
-18 | -1 | 0.06467 | -0.02 | -15.457
-17.5 | -1.026 | 0.05501 | -0.021 | -18.646
-17 | -1.052 | 0.04513 | -0.022 | -23.314
-16.5 | -1.07 | 0.0393 | -0.023 | -27.228
-16 | -1.087 | 0.03349 | -0.024 | -32.458
-15.5 | -1.098 | 0.02847 | -0.025 | -38.584
-15 | -1.101 | 0.02403 | -0.025 | -45.812
-14.5 | -1.1 | 0.02051 | -0.026 | -53.608
-14 | -1.092 | 0.01817 | -0.027 | -60.093
-13.5 | -1.081 | 0.01643 | -0.028 | -65.776
-13 | -1.065 | 0.01485 | -0.028 | -71.717
-12.5 | -1.045 | 0.01351 | -0.029 | -77.384
-12 | -1.021 | 0.01257 | -0.03 | -81.257
-11.5 | -0.995 | 0.0115 | -0.031 | -86.49
-11 | -0.964 | 0.01082 | -0.031 | -89.141
-10.5 | -0.935 | 0.01009 | -0.032 | -92.716
-10 | -0.893 | 0.00964 | -0.033 | -92.615
-9.5 | -0.847 | 0.00915 | -0.033 | -92.6
-9 | -0.798 | 0.00888 | -0.034 | -89.879
-8.5 | -0.747 | 0.00854 | -0.035 | -87.515
-8 | -0.695 | 0.00826 | -0.035 | -84.065
-7.5 | -0.641 | 0.00799 | -0.036 | -80.14
-7 | -0.585 | 0.00773 | -0.036 | -75.725
-6.5 | -0.529 | 0.00752 | -0.037 | -70.284
-6 | -0.471 | 0.0073 | -0.038 | -64.522
-5.5 | -0.413 | 0.00717 | -0.038 | -57.523
-5 | -0.353 | 0.00701 | -0.039 | -50.42
-4.5 | -0.294 | 0.00683 | -0.039 | -43.036
-4 | -0.233 | 0.00645 | -0.04 | -36.183
-3.5 | -0.173 | 0.00623 | -0.041 | -27.722
-3 | -0.112 | 0.00597 | -0.041 | -18.752
-2.5 | -0.051 | 0.00564 | -0.042 | -9.004
-2 | 0.01 | 0.00549 | -0.042 | 1.895
-1.5 | 0.072 | 0.00538 | -0.043 | 13.342
-1 | 0.133 | 0.00525 | -0.044 | 25.383
-0.5 | 0.194 | 0.00521 | -0.044 | 37.322
0 | 0.256 | 0.00527 | -0.045 | 48.535
0.5 | 0.317 | 0.0053 | -0.045 | 59.835
1 | 0.378 | 0.00533 | -0.046 | 70.975
1.5 | 0.44 | 0.00542 | -0.047 | 81.097
2 | 0.499 | 0.00551 | -0.047 | 90.707
2.5 | 0.56 | 0.0057 | -0.048 | 98.246
3 | 0.621 | 0.00598 | -0.048 | 103.917
3.5 | 0.682 | 0.00629 | -0.049 | 108.373
4 | 0.742 | 0.00659 | -0.05 | 112.643
4.5 | 0.802 | 0.00697 | -0.05 | 115.039
5 | 0.861 | 0.00748 | -0.051 | 115.06
5.5 | 0.919 | 0.00813 | -0.051 | 112.93
6 | 0.976 | 0.00877 | -0.052 | 111.268
6.5 | 1.026 | 0.00847 | -0.052 | 121.06
7 | 1.075 | 0.01022 | -0.052 | 105.132
7.5 | 1.125 | 0.01069 | -0.053 | 105.19
8 | 1.172 | 0.01122 | -0.053 | 104.454
8.5 | 1.218 | 0.01176 | -0.054 | 103.601
9 | 1.261 | 0.01238 | -0.054 | 101.838
9.5 | 1.302 | 0.01298 | -0.055 | 100.302
10 | 1.34 | 0.01368 | -0.055 | 97.927
10.5 | 1.375 | 0.01439 | -0.055 | 95.562
11 | 1.404 | 0.01525 | -0.056 | 92.052
11.5 | 1.429 | 0.01622 | -0.056 | 88.089
12 | 1.449 | 0.01718 | -0.057 | 84.318
12.5 | 1.464 | 0.01822 | -0.057 | 80.364
13 | 1.476 | 0.01937 | -0.057 | 76.169
13.5 | 1.482 | 0.02054 | -0.058 | 72.167
14 | 1.484 | 0.02199 | -0.058 | 67.491
14.5 | 1.482 | 0.02333 | -0.058 | 63.522
15 | 1.474 | 0.02483 | -0.059 | 59.382
15.5 | 1.458 | 0.02696 | -0.059 | 54.074
16 | 1.438 | 0.02836 | -0.059 | 50.709
16.5 | 1.414 | 0.0307 | -0.059 | 46.064
17 | 1.386 | 0.03337 | -0.059 | 41.523
17.5 | 1.355 | 0.03633 | -0.06 | 37.286
18 | 1.319 | 0.04048 | -0.06 | 32.572
18.5 | 1.283 | 0.04397 | -0.06 | 29.172
19 | 1.246 | 0.0474 | -0.06 | 26.278

## 106. Re 10M Mach 0.00 (2)
BIGFOIL.COM POLAR EXPORT
NACA63-316 a=0.6
NACA63-316 a=0.6 |  |  |  | Cl Max: | 1.765 | at alpha= | 20 | deg
XFOIL ncrit=9 |  |  |  | L/D Max: | 134.837 | at alpha= | 3.5 | deg
Re: | 10000000 |  |  | Cd Min: | 0.05483 | at alpha= | 20 | deg
Mach: | 0 |  |  | Cl=0 at alpha= | -2.1131 | deg
|  |  |  | @ Cl=0.1, Cd= | 0.0043476
|  |  |  | @ Cl=0.4, Cd= | 0.004201
|  |  |  | @ Cl=0.6, Cd= | 0.0046662
alpha (deg) | Cl | Cd | Cm | Cl/Cd
-18.5 | -1.5857 | 0.02341 | -0.0597 | -67.736
-18 | -1.5683 | 0.02124 | -0.0581 | -73.8371
-17.5 | -1.5495 | 0.01935 | -0.0561 | -80.0775
-17 | -1.5308 | 0.01772 | -0.0534 | -86.3883
-16.5 | -1.5143 | 0.01638 | -0.0495 | -92.4481
-16 | -1.5018 | 0.01538 | -0.0437 | -97.6463
-15.5 | -1.4664 | 0.01452 | -0.0414 | -100.9917
-15 | -1.4259 | 0.01375 | -0.0398 | -103.7018
-14.5 | -1.3813 | 0.01308 | -0.0387 | -105.604
-14 | -1.334 | 0.0125 | -0.0379 | -106.72
-13.5 | -1.2846 | 0.01199 | -0.0374 | -107.1393
-13 | -1.2338 | 0.01152 | -0.037 | -107.1007
-12.5 | -1.1833 | 0.01094 | -0.0366 | -108.1627
-12 | -1.1315 | 0.01042 | -0.0364 | -108.5893
-11.5 | -1.0783 | 0.00997 | -0.0363 | -108.1545
-11 | -1.024 | 0.00958 | -0.0364 | -106.8894
-10.5 | -0.969 | 0.00925 | -0.0366 | -104.7568
-10 | -0.9138 | 0.00885 | -0.0367 | -103.2542
-9.5 | -0.8582 | 0.00848 | -0.037 | -101.2028
-9 | -0.8018 | 0.00817 | -0.0373 | -98.1395
-8.5 | -0.7448 | 0.00789 | -0.0378 | -94.398
-8 | -0.6877 | 0.00762 | -0.0382 | -90.2493
-7.5 | -0.6303 | 0.00732 | -0.0386 | -86.1066
-7 | -0.5724 | 0.00711 | -0.0392 | -80.5063
-6.5 | -0.5144 | 0.00686 | -0.0397 | -74.9854
-6 | -0.4561 | 0.00666 | -0.0403 | -68.4835
-5.5 | -0.3977 | 0.00644 | -0.041 | -61.7547
-5 | -0.3391 | 0.00626 | -0.0416 | -54.1693
-4.5 | -0.2805 | 0.00608 | -0.0423 | -46.1349
-4 | -0.2219 | 0.00583 | -0.0429 | -38.0617
-3.5 | -0.1631 | 0.0056 | -0.0436 | -29.125
-3 | -0.1044 | 0.00536 | -0.0444 | -19.4776
-2.5 | -0.0455 | 0.00511 | -0.0451 | -8.9041
-2 | 0.0133 | 0.00483 | -0.0459 | 2.7536
-1.5 | 0.072 | 0.0045 | -0.0467 | 16
-1 | 0.1308 | 0.00418 | -0.0476 | 31.2919
-0.5 | 0.1905 | 0.00417 | -0.0484 | 45.6835
0 | 0.2501 | 0.00416 | -0.0492 | 60.1202
0.5 | 0.3098 | 0.00414 | -0.0501 | 74.8309
1 | 0.3695 | 0.00416 | -0.0509 | 88.8221
1.5 | 0.429 | 0.00424 | -0.0517 | 101.1792
2 | 0.488 | 0.00437 | -0.0525 | 111.6705
2.5 | 0.5467 | 0.00453 | -0.0532 | 120.6843
3 | 0.6054 | 0.00468 | -0.0539 | 129.359
3.5 | 0.6634 | 0.00492 | -0.0546 | 134.8374
4 | 0.7167 | 0.00569 | -0.0547 | 125.9578
4.5 | 0.7712 | 0.00625 | -0.0548 | 123.392
5 | 0.8259 | 0.0067 | -0.055 | 123.2687
5.5 | 0.8798 | 0.00719 | -0.0551 | 122.3644
6 | 0.933 | 0.00769 | -0.055 | 121.3264
6.5 | 0.9859 | 0.00815 | -0.0549 | 120.9693
7 | 1.0377 | 0.00865 | -0.0546 | 119.9653
7.5 | 1.0889 | 0.00913 | -0.0542 | 119.2662
8 | 1.1402 | 0.00953 | -0.0539 | 119.6432
8.5 | 1.1904 | 0.00993 | -0.0533 | 119.8792
9 | 1.2398 | 0.01033 | -0.0527 | 120.0194
9.5 | 1.2872 | 0.01075 | -0.0517 | 119.7395
10 | 1.3321 | 0.01122 | -0.0504 | 118.7255
10.5 | 1.3737 | 0.01171 | -0.0485 | 117.31
11 | 1.3986 | 0.01227 | -0.0435 | 113.9853
11.5 | 1.4169 | 0.01285 | -0.0378 | 110.2646
12.5 | 1.4788 | 0.01487 | -0.0326 | 99.4486
13 | 1.5062 | 0.01616 | -0.0298 | 93.2054
13.5 | 1.5338 | 0.01753 | -0.0274 | 87.4957
14 | 1.5613 | 0.019 | -0.0251 | 82.1737
14.5 | 1.5861 | 0.02072 | -0.0229 | 76.5492
15 | 1.6097 | 0.0226 | -0.0208 | 71.2257
15.5 | 1.629 | 0.02487 | -0.0186 | 65.5006
16 | 1.6502 | 0.0271 | -0.0169 | 60.893
16.5 | 1.6715 | 0.02948 | -0.0154 | 56.6995
17 | 1.6904 | 0.03216 | -0.0141 | 52.5622
17.5 | 1.7083 | 0.03508 | -0.013 | 48.6973
18 | 1.7197 | 0.03867 | -0.012 | 44.4712
18.5 | 1.7307 | 0.04254 | -0.0113 | 40.6841
19 | 1.7438 | 0.04632 | -0.011 | 37.6468
19.5 | 1.7553 | 0.05042 | -0.011 | 34.8136
20 | 1.765 | 0.05483 | -0.0112 | 32.1904

## 107. Re 10M Mach 0.10 (1)
BIGFOIL.COM POLAR EXPORT
NACA63-316 a=0.6
NACA63-316 a=0.6 |  |  |  | Cl Max: | 1.473 | at alpha= | 13.5 | deg
JavaFoil+Calcfoil stall+Eppler ext transition |  |  |  | L/D Max: | 115.135 | at alpha= | 4.5 | deg
Re: | 10000000 |  |  | Cd Min: | 0.00524 | at alpha= | -1 | deg
Mach: | 0.1 |  |  | Cl=0 at alpha= | -2.082 | deg
|  |  |  | @ Cl=0.1, Cd= | 0.0053168
|  |  |  | @ Cl=0.4, Cd= | 0.005359
|  |  |  | @ Cl=0.6, Cd= | 0.0058738
alpha (deg) | Cl | Cd | Cm | Cl/Cd
-19.5 | -0.847 | 0.12147 | -0.016 | -6.97
-19 | -0.882 | 0.1041 | -0.017 | -8.471
-18.5 | -0.914 | 0.09131 | -0.018 | -10.007
-18 | -0.95 | 0.07535 | -0.02 | -12.61
-17.5 | -0.983 | 0.06281 | -0.021 | -15.643
-17 | -1.011 | 0.05287 | -0.022 | -19.128
-16.5 | -1.04 | 0.04278 | -0.023 | -24.304
-16 | -1.058 | 0.03745 | -0.024 | -28.254
-15.5 | -1.071 | 0.03227 | -0.024 | -33.187
-15 | -1.08 | 0.02624 | -0.025 | -41.171
-14.5 | -1.085 | 0.02149 | -0.026 | -50.471
-14 | -1.08 | 0.01894 | -0.027 | -57.035
-13.5 | -1.071 | 0.01698 | -0.028 | -63.084
-13 | -1.058 | 0.01531 | -0.029 | -69.072
-12.5 | -1.04 | 0.01393 | -0.029 | -74.622
-12 | -1.018 | 0.01285 | -0.03 | -79.214
-11.5 | -0.992 | 0.01182 | -0.031 | -83.927
-11 | -0.963 | 0.01102 | -0.031 | -87.368
-10.5 | -0.93 | 0.00989 | -0.032 | -94.025
-10 | -0.894 | 0.00969 | -0.033 | -92.264
-9.5 | -0.849 | 0.00927 | -0.034 | -91.628
-9 | -0.801 | 0.00891 | -0.034 | -89.815
-8.5 | -0.75 | 0.00857 | -0.035 | -87.526
-8 | -0.697 | 0.00829 | -0.035 | -84.128
-7.5 | -0.643 | 0.00801 | -0.036 | -80.27
-7 | -0.588 | 0.00774 | -0.037 | -75.927
-6.5 | -0.531 | 0.00754 | -0.037 | -70.434
-6 | -0.473 | 0.00737 | -0.038 | -64.166
-5.5 | -0.415 | 0.00718 | -0.038 | -57.746
-5 | -0.355 | 0.00706 | -0.039 | -50.336
-4.5 | -0.295 | 0.00683 | -0.04 | -43.221
-4 | -0.235 | 0.00646 | -0.04 | -36.328
-3.5 | -0.174 | 0.00624 | -0.041 | -27.831
-3 | -0.112 | 0.00597 | -0.041 | -18.824
-2.5 | -0.051 | 0.00567 | -0.042 | -9
-2 | 0.01 | 0.00549 | -0.043 | 1.904
-1.5 | 0.072 | 0.00538 | -0.043 | 13.408
-1 | 0.134 | 0.00524 | -0.044 | 25.525
-0.5 | 0.195 | 0.00524 | -0.044 | 37.329
0 | 0.257 | 0.00527 | -0.045 | 48.793
0.5 | 0.319 | 0.0053 | -0.046 | 60.156
1 | 0.38 | 0.00533 | -0.046 | 71.331
1.5 | 0.442 | 0.00542 | -0.047 | 81.499
2 | 0.502 | 0.00551 | -0.047 | 91.15
2.5 | 0.563 | 0.00571 | -0.048 | 98.697
3 | 0.624 | 0.00598 | -0.049 | 104.377
3.5 | 0.685 | 0.0063 | -0.049 | 108.757
4 | 0.746 | 0.0066 | -0.05 | 113.023
4.5 | 0.805 | 0.007 | -0.05 | 115.135
5 | 0.865 | 0.00756 | -0.051 | 114.359
5.5 | 0.923 | 0.00819 | -0.052 | 112.718
6 | 0.981 | 0.0088 | -0.052 | 111.454
6.5 | 1.03 | 0.00926 | -0.052 | 111.231
7 | 1.079 | 0.01031 | -0.053 | 104.691
7.5 | 1.129 | 0.01079 | -0.053 | 104.646
8 | 1.177 | 0.01133 | -0.053 | 103.807
8.5 | 1.222 | 0.01191 | -0.054 | 102.583
9 | 1.265 | 0.01252 | -0.054 | 101.072
9.5 | 1.305 | 0.01314 | -0.055 | 99.353
10 | 1.343 | 0.01386 | -0.055 | 96.88
10.5 | 1.376 | 0.01466 | -0.056 | 93.856
11 | 1.405 | 0.01548 | -0.056 | 90.775
11.5 | 1.428 | 0.01647 | -0.056 | 86.677
12 | 1.447 | 0.01747 | -0.057 | 82.784
12.5 | 1.46 | 0.01855 | -0.057 | 78.728
13 | 1.469 | 0.01975 | -0.057 | 74.387
13.5 | 1.473 | 0.02096 | -0.058 | 70.265
14 | 1.472 | 0.02226 | -0.058 | 66.149
14.5 | 1.466 | 0.02388 | -0.058 | 61.401
15 | 1.454 | 0.02569 | -0.059 | 56.612
15.5 | 1.435 | 0.02738 | -0.059 | 52.403
16 | 1.409 | 0.0295 | -0.059 | 47.774
16.5 | 1.379 | 0.03218 | -0.059 | 42.869
17 | 1.346 | 0.03496 | -0.06 | 38.51
17.5 | 1.309 | 0.03834 | -0.06 | 34.152
18 | 1.271 | 0.04141 | -0.06 | 30.694
18.5 | 1.226 | 0.04743 | -0.06 | 25.841

## 108. Re 10M Mach 0.10 (2)
BIGFOIL.COM POLAR EXPORT
NACA63-316 a=0.6
NACA63-316 a=0.6 |  |  |  | Cl Max: | 1.7572 | at alpha= | 20 | deg
XFOIL ncrit=9 |  |  |  | L/D Max: | 135.456 | at alpha= | 3.5 | deg
Re: | 10000000 |  |  | Cd Min: | 0.05825 | at alpha= | 20 | deg
Mach: | 0.1 |  |  | Cl=0 at alpha= | -2.1134 | deg
|  |  |  | @ Cl=0.1, Cd= | 0.0043613
|  |  |  | @ Cl=0.4, Cd= | 0.0042075
|  |  |  | @ Cl=0.6, Cd= | 0.0046645
alpha (deg) | Cl | Cd | Cm | Cl/Cd
-20 | -1.6102 | 0.03604 | -0.0633 | -44.6781
-19.5 | -1.6039 | 0.03191 | -0.0637 | -50.2632
-19 | -1.5946 | 0.02825 | -0.0635 | -56.446
-18.5 | -1.5803 | 0.02536 | -0.063 | -62.3147
-18 | -1.5647 | 0.02282 | -0.0616 | -68.567
-17.5 | -1.5468 | 0.02062 | -0.0599 | -75.0145
-17 | -1.5284 | 0.01872 | -0.0575 | -81.6453
-16.5 | -1.5077 | 0.01724 | -0.0545 | -87.4536
-16 | -1.4944 | 0.01592 | -0.0495 | -93.8693
-15.5 | -1.4729 | 0.015 | -0.0447 | -98.1933
-15 | -1.4345 | 0.01415 | -0.0425 | -101.3781
-14.5 | -1.3912 | 0.0134 | -0.041 | -103.8209
-14 | -1.3444 | 0.01276 | -0.0399 | -105.3605
-13.5 | -1.295 | 0.0122 | -0.0391 | -106.1475
-13 | -1.2439 | 0.0117 | -0.0386 | -106.3162
-12.5 | -1.1925 | 0.01114 | -0.0381 | -107.0467
-12 | -1.1405 | 0.01059 | -0.0377 | -107.6959
-11.5 | -1.087 | 0.0101 | -0.0375 | -107.6238
-11 | -1.0324 | 0.00968 | -0.0374 | -106.6529
-10.5 | -0.9768 | 0.00933 | -0.0375 | -104.6945
-10 | -0.9208 | 0.00895 | -0.0376 | -102.8827
-9.5 | -0.8648 | 0.00856 | -0.0377 | -101.028
-9 | -0.8079 | 0.00822 | -0.038 | -98.2847
-8.5 | -0.7504 | 0.00793 | -0.0383 | -94.628
-8 | -0.6927 | 0.00766 | -0.0387 | -90.4308
-7.5 | -0.6349 | 0.00736 | -0.0391 | -86.2636
-7 | -0.5766 | 0.00713 | -0.0396 | -80.8696
-6.5 | -0.518 | 0.00689 | -0.0401 | -75.1814
-6 | -0.4593 | 0.00668 | -0.0407 | -68.7575
-5.5 | -0.4004 | 0.00647 | -0.0413 | -61.8856
-5 | -0.3413 | 0.00629 | -0.0419 | -54.2607
-4.5 | -0.2823 | 0.00609 | -0.0426 | -46.3547
-4 | -0.2233 | 0.00584 | -0.0432 | -38.2363
-3.5 | -0.1641 | 0.00562 | -0.0439 | -29.1993
-3 | -0.105 | 0.00537 | -0.0446 | -19.5531
-2.5 | -0.0457 | 0.00512 | -0.0454 | -8.9258
-2 | 0.0134 | 0.00483 | -0.0462 | 2.7743
-1.5 | 0.0725 | 0.00451 | -0.047 | 16.0754
-1 | 0.1317 | 0.00419 | -0.0478 | 31.432
-0.5 | 0.1918 | 0.00417 | -0.0487 | 45.9952
0 | 0.2517 | 0.00416 | -0.0495 | 60.5048
0.5 | 0.3119 | 0.00415 | -0.0504 | 75.1566
1 | 0.3719 | 0.00417 | -0.0512 | 89.1847
1.5 | 0.4318 | 0.00425 | -0.052 | 101.6
2 | 0.4912 | 0.00438 | -0.0528 | 112.1461
2.5 | 0.5503 | 0.00453 | -0.0535 | 121.479
3 | 0.6094 | 0.00469 | -0.0542 | 129.936
3.5 | 0.6678 | 0.00493 | -0.0549 | 135.4564
4 | 0.7214 | 0.0057 | -0.0549 | 126.5614
4.5 | 0.7761 | 0.00627 | -0.0551 | 123.7799
5 | 0.8311 | 0.00673 | -0.0552 | 123.4918
5.5 | 0.8852 | 0.00724 | -0.0552 | 122.2652
6 | 0.9388 | 0.00774 | -0.0551 | 121.292
6.5 | 0.9919 | 0.0082 | -0.055 | 120.9634
7 | 1.0439 | 0.00871 | -0.0546 | 119.8507
7.5 | 1.0953 | 0.00919 | -0.0541 | 119.1839
8 | 1.1467 | 0.00961 | -0.0536 | 119.3236
8.5 | 1.197 | 0.01002 | -0.053 | 119.4611
9 | 1.2461 | 0.01044 | -0.0522 | 119.3582
9.5 | 1.2935 | 0.01086 | -0.0511 | 119.1068
10 | 1.3373 | 0.01136 | -0.0494 | 117.7201
10.5 | 1.3758 | 0.01185 | -0.0467 | 116.1013
11 | 1.396 | 0.01253 | -0.041 | 111.4126
11.5 | 1.4217 | 0.01315 | -0.0368 | 108.1141
12 | 1.452 | 0.01413 | -0.0337 | 102.7601
12.5 | 1.4793 | 0.01539 | -0.0307 | 96.1209
13 | 1.507 | 0.01675 | -0.0279 | 89.9701
13.5 | 1.5354 | 0.01817 | -0.0256 | 84.5019
14 | 1.5621 | 0.01978 | -0.0232 | 78.9737
14.5 | 1.5859 | 0.02166 | -0.0209 | 73.2179
15 | 1.6094 | 0.02365 | -0.0188 | 68.0507
15.5 | 1.6286 | 0.02602 | -0.0167 | 62.5903
16 | 1.6501 | 0.02838 | -0.015 | 58.1431
16.5 | 1.6703 | 0.03099 | -0.0135 | 53.898
17 | 1.6875 | 0.03397 | -0.0122 | 49.6762
17.5 | 1.7043 | 0.03713 | -0.0112 | 45.9009
18 | 1.7159 | 0.04089 | -0.0103 | 41.9638
18.5 | 1.7274 | 0.04489 | -0.0097 | 38.4807
19 | 1.7396 | 0.04896 | -0.0096 | 35.531
19.5 | 1.7496 | 0.05341 | -0.0097 | 32.7579
20 | 1.7572 | 0.05825 | -0.0101 | 30.1665

## 109. Re 10M Mach 0.25 (1)
BIGFOIL.COM POLAR EXPORT
NACA63-316 a=0.6
NACA63-316 a=0.6 |  |  |  | Cl Max: | 1.42 | at alpha= | 12 | deg
JavaFoil+Calcfoil stall+Eppler ext transition |  |  |  | L/D Max: | 114.759 | at alpha= | 4.5 | deg
Re: | 10000000 |  |  | Cd Min: | 0.00525 | at alpha= | -0.5 | deg
Mach: | 0.25 |  |  | Cl=0 at alpha= | -2.0873 | deg
|  |  |  | @ Cl=0.1, Cd= | 0.0053909
|  |  |  | @ Cl=0.4, Cd= | 0.0054114
|  |  |  | @ Cl=0.6, Cd= | 0.0058857
alpha (deg) | Cl | Cd | Cm | Cl/Cd
-18 | -0.593 | 0.15475 | -0.013 | -3.83
-17.5 | -0.653 | 0.12688 | -0.015 | -5.146
-17 | -0.706 | 0.11593 | -0.016 | -6.094
-16.5 | -0.74 | 0.12558 | -0.014 | -5.895
-16 | -0.804 | 0.09329 | -0.019 | -8.613
-15.5 | -0.862 | 0.06943 | -0.022 | -12.411
-15 | -0.903 | 0.05238 | -0.024 | -17.249
-14.5 | -0.943 | 0.03739 | -0.025 | -25.217
-14 | -0.97 | 0.02847 | -0.027 | -34.062
-13.5 | -0.99 | 0.02201 | -0.028 | -44.964
-13 | -0.995 | 0.01913 | -0.029 | -52.013
-12.5 | -0.993 | 0.01676 | -0.03 | -59.251
-12 | -0.985 | 0.01484 | -0.03 | -66.405
-11.5 | -0.97 | 0.01353 | -0.031 | -71.644
-11 | -0.95 | 0.01223 | -0.032 | -77.639
-10.5 | -0.923 | 0.0113 | -0.033 | -81.717
-10 | -0.892 | 0.00969 | -0.034 | -92.078
-9.5 | -0.859 | 0.00983 | -0.035 | -87.385
-9 | -0.813 | 0.0093 | -0.035 | -87.359
-8.5 | -0.763 | 0.00891 | -0.036 | -85.607
-8 | -0.711 | 0.00859 | -0.036 | -82.761
-7.5 | -0.657 | 0.00827 | -0.037 | -79.443
-7 | -0.601 | 0.00801 | -0.038 | -75.106
-6.5 | -0.544 | 0.00771 | -0.038 | -70.499
-6 | -0.485 | 0.0075 | -0.039 | -64.647
-5.5 | -0.425 | 0.00735 | -0.039 | -57.896
-5 | -0.365 | 0.00716 | -0.04 | -50.888
-4.5 | -0.303 | 0.00693 | -0.041 | -43.735
-4 | -0.241 | 0.00676 | -0.041 | -35.671
-3.5 | -0.178 | 0.00636 | -0.042 | -28.049
-3 | -0.116 | 0.00606 | -0.042 | -19.078
-2.5 | -0.052 | 0.00571 | -0.043 | -9.193
-2 | 0.011 | 0.00557 | -0.044 | 1.927
-1.5 | 0.074 | 0.00546 | -0.044 | 13.573
-1 | 0.138 | 0.00529 | -0.045 | 26.002
-0.5 | 0.201 | 0.00525 | -0.046 | 38.26
0 | 0.264 | 0.00532 | -0.046 | 49.712
0.5 | 0.328 | 0.00535 | -0.047 | 61.253
1 | 0.391 | 0.0054 | -0.047 | 72.318
1.5 | 0.454 | 0.00548 | -0.048 | 82.902
2 | 0.516 | 0.00557 | -0.049 | 92.656
2.5 | 0.578 | 0.00576 | -0.049 | 100.506
3 | 0.641 | 0.00612 | -0.05 | 104.717
3.5 | 0.704 | 0.00645 | -0.051 | 109.129
4 | 0.766 | 0.00678 | -0.051 | 113.032
4.5 | 0.827 | 0.00721 | -0.052 | 114.759
5 | 0.888 | 0.00785 | -0.052 | 113.15
5.5 | 0.948 | 0.00865 | -0.053 | 109.61
6 | 0.998 | 0.00917 | -0.053 | 108.801
6.5 | 1.051 | 0.0097 | -0.054 | 108.384
7 | 1.102 | 0.01083 | -0.054 | 101.698
7.5 | 1.152 | 0.0114 | -0.054 | 101.041
8 | 1.199 | 0.01203 | -0.055 | 99.623
8.5 | 1.243 | 0.01267 | -0.055 | 98.069
9 | 1.283 | 0.01338 | -0.056 | 95.916
9.5 | 1.321 | 0.01412 | -0.056 | 93.558
10 | 1.354 | 0.01497 | -0.056 | 90.436
10.5 | 1.382 | 0.01586 | -0.057 | 87.152
11 | 1.402 | 0.01698 | -0.057 | 82.587
11.5 | 1.415 | 0.01821 | -0.058 | 77.689
12 | 1.42 | 0.01946 | -0.058 | 72.981
12.5 | 1.419 | 0.0207 | -0.058 | 68.541
13 | 1.409 | 0.02223 | -0.059 | 63.384
13.5 | 1.391 | 0.02387 | -0.059 | 58.284
14 | 1.365 | 0.0259 | -0.059 | 52.692
14.5 | 1.331 | 0.02794 | -0.06 | 47.646
15 | 1.285 | 0.03095 | -0.06 | 41.528
15.5 | 1.226 | 0.03441 | -0.06 | 35.632
16 | 1.157 | 0.03933 | -0.06 | 29.405
16.5 | 1.082 | 0.04448 | -0.059 | 24.318
17 | 0.995 | 0.05386 | -0.059 | 18.464

## 110. Re 10M Mach 0.25 (2)
BIGFOIL.COM POLAR EXPORT
NACA63-316 a=0.6
NACA63-316 a=0.6 |  |  |  | Cl Max: | 1.7016 | at alpha= | 19.5 | deg
XFOIL ncrit=9 |  |  |  | L/D Max: | 139.276 | at alpha= | 3.5 | deg
Re: | 10000000 |  |  | Cd Min: | 0.08 | at alpha= | 20 | deg
Mach: | 0.25 |  |  | Cl=0 at alpha= | -2.1166 | deg
|  |  |  | @ Cl=0.1, Cd= | 0.004417
|  |  |  | @ Cl=0.4, Cd= | 0.0042165
|  |  |  | @ Cl=0.6, Cd= | 0.0046424
alpha (deg) | Cl | Cd | Cm | Cl/Cd
-18.5 | -1.5082 | 0.04128 | -0.0757 | -36.5359
-18 | -1.511 | 0.03613 | -0.0759 | -41.8212
-17.5 | -1.5064 | 0.03163 | -0.0758 | -47.6257
-17 | -1.4982 | 0.02762 | -0.075 | -54.2433
-16.5 | -1.4854 | 0.02422 | -0.0735 | -61.3295
-16 | -1.4684 | 0.0214 | -0.0715 | -68.6168
-15.5 | -1.4496 | 0.01905 | -0.0686 | -76.0945
-15 | -1.4291 | 0.0172 | -0.065 | -83.0872
-14.5 | -1.4193 | 0.0156 | -0.0587 | -90.9808
-14 | -1.3913 | 0.01456 | -0.0536 | -95.5563
-13.5 | -1.3467 | 0.01366 | -0.0509 | -98.5871
-13 | -1.2972 | 0.01289 | -0.0487 | -100.6362
-12.5 | -1.2446 | 0.01219 | -0.047 | -102.1001
-12 | -1.1898 | 0.01158 | -0.0457 | -102.7461
-11.5 | -1.1343 | 0.01096 | -0.0445 | -103.4945
-11 | -1.0781 | 0.01034 | -0.0436 | -104.265
-10.5 | -1.0202 | 0.00984 | -0.0429 | -103.6789
-10 | -0.9612 | 0.00939 | -0.0424 | -102.3642
-9.5 | -0.9015 | 0.00902 | -0.0421 | -99.9446
-9 | -0.8421 | 0.00857 | -0.0418 | -98.2614
-8.5 | -0.7819 | 0.0082 | -0.0417 | -95.3537
-8 | -0.7211 | 0.0079 | -0.0418 | -91.2785
-7.5 | -0.6603 | 0.00759 | -0.0419 | -86.996
-7 | -0.5994 | 0.00729 | -0.0421 | -82.2222
-6.5 | -0.538 | 0.00706 | -0.0424 | -76.204
-6 | -0.4768 | 0.0068 | -0.0428 | -70.1176
-5.5 | -0.4153 | 0.00661 | -0.0432 | -62.829
-5 | -0.3538 | 0.00639 | -0.0437 | -55.3678
-4.5 | -0.2923 | 0.0062 | -0.0443 | -47.1452
-4 | -0.231 | 0.00597 | -0.0449 | -38.6935
-3.5 | -0.1698 | 0.00568 | -0.0455 | -29.8944
-3 | -0.1084 | 0.00545 | -0.0462 | -19.8899
-2.5 | -0.047 | 0.0052 | -0.0469 | -9.0385
-2 | 0.0143 | 0.00488 | -0.0477 | 2.9303
-1.5 | 0.0753 | 0.00455 | -0.0485 | 16.5495
-1 | 0.1366 | 0.00422 | -0.0494 | 32.3697
-0.5 | 0.1988 | 0.00419 | -0.0502 | 47.4463
0 | 0.2609 | 0.00418 | -0.0511 | 62.4163
0.5 | 0.3231 | 0.00418 | -0.052 | 77.2967
1 | 0.3854 | 0.0042 | -0.0528 | 91.7619
1.5 | 0.4474 | 0.00427 | -0.0536 | 104.7775
2 | 0.509 | 0.0044 | -0.0544 | 115.6818
2.5 | 0.5703 | 0.00456 | -0.0551 | 125.0658
3 | 0.6316 | 0.00473 | -0.0558 | 133.5307
3.5 | 0.6922 | 0.00497 | -0.0564 | 139.2757
4 | 0.7473 | 0.00578 | -0.0563 | 129.2907
4.5 | 0.8035 | 0.00638 | -0.0563 | 125.9404
5 | 0.8599 | 0.00689 | -0.0562 | 124.8041
6 | 0.9704 | 0.00796 | -0.0555 | 121.9095
6.5 | 1.0242 | 0.00851 | -0.0549 | 120.3525
7 | 1.0762 | 0.00912 | -0.0539 | 118.0044
7.5 | 1.1286 | 0.00961 | -0.053 | 117.4402
8 | 1.1799 | 0.01009 | -0.0518 | 116.9376
8.5 | 1.2303 | 0.01054 | -0.0504 | 116.7268
9 | 1.2768 | 0.01105 | -0.0484 | 115.5475
9.5 | 1.3142 | 0.01157 | -0.0447 | 113.5869
10 | 1.338 | 0.01233 | -0.039 | 108.5158
10.5 | 1.3677 | 0.01323 | -0.0349 | 103.3787
11 | 1.3961 | 0.01434 | -0.0309 | 97.357
11.5 | 1.4281 | 0.01531 | -0.0277 | 93.2789
12 | 1.4579 | 0.01681 | -0.0246 | 86.7281
12.5 | 1.4852 | 0.01856 | -0.0216 | 80.0216
13 | 1.514 | 0.02033 | -0.0189 | 74.4712
13.5 | 1.5399 | 0.02238 | -0.0163 | 68.807
14 | 1.5637 | 0.02468 | -0.0137 | 63.359
14.5 | 1.5833 | 0.0274 | -0.0112 | 57.7847
15 | 1.6077 | 0.02999 | -0.0093 | 53.6079
15.5 | 1.6286 | 0.03297 | -0.0075 | 49.3964
16 | 1.6454 | 0.03647 | -0.0059 | 45.1165
16.5 | 1.6579 | 0.04053 | -0.0046 | 40.9055
17 | 1.673 | 0.04456 | -0.0037 | 37.5449
17.5 | 1.686 | 0.04897 | -0.0031 | 34.4292
18 | 1.694 | 0.05408 | -0.003 | 31.324
18.5 | 1.6997 | 0.05962 | -0.0032 | 28.5089
19 | 1.6985 | 0.06625 | -0.0042 | 25.6377
19.5 | 1.7016 | 0.07262 | -0.0055 | 23.4316
20 | 1.6988 | 0.08 | -0.0075 | 21.235

## 111. Re 10M Mach 0.50 (1)
BIGFOIL.COM POLAR EXPORT
NACA63-316 a=0.6
NACA63-316 a=0.6 |  |  |  | Cl Max: | 1.278 | at alpha= | 8.5 | deg
JavaFoil+Calcfoil stall+Eppler ext transition |  |  |  | L/D Max: | 117.374 | at alpha= | 4 | deg
Re: | 10000000 |  |  | Cd Min: | 0.00547 | at alpha= | -0.5 | deg
Mach: | 0.5 |  |  | Cl=0 at alpha= | -2.0845 | deg
|  |  |  | @ Cl=0.1, Cd= | 0.0056393
|  |  |  | @ Cl=0.4, Cd= | 0.0056235
|  |  |  | @ Cl=0.6, Cd= | 0.006006
alpha (deg) | Cl | Cd | Cm | Cl/Cd
-20 | -1.01 | 0.1562 | -0.016 | -6.464
-19.5 | -0.98 | 0.15153 | -0.016 | -6.468
-19 | -0.964 | 0.13176 | -0.018 | -7.32
-18.5 | -0.933 | 0.12874 | -0.018 | -7.248
-18 | -0.898 | 0.12909 | -0.017 | -6.959
-17.5 | -0.867 | 0.12569 | -0.017 | -6.9
-17 | -0.844 | 0.12495 | -0.018 | -6.758
-16.5 | -0.818 | 0.11647 | -0.019 | -7.024
-16 | -0.787 | 0.11275 | -0.018 | -6.98
-15.5 | -0.755 | 0.10991 | -0.017 | -6.873
-15 | -0.728 | 0.10303 | -0.018 | -7.064
-14.5 | -0.704 | 0.1 | -0.019 | -7.04
-14 | -0.672 | 0.09817 | -0.018 | -6.846
-13.5 | -0.647 | 0.08854 | -0.02 | -7.31
-13 | -0.626 | 0.07668 | -0.022 | -8.169
-12.5 | -0.588 | 0.08871 | -0.019 | -6.624
-12 | -0.561 | 0.08019 | -0.02 | -6.992
-11.5 | -0.545 | 0.06417 | -0.024 | -8.488
-11 | -0.575 | 0.02462 | -0.033 | -23.362
-10.5 | -0.474 | 0.07296 | -0.019 | -6.495
-10 | -0.449 | 0.06417 | -0.021 | -6.992
-9.5 | -0.479 | 0.02194 | -0.035 | -21.852
-9 | -0.687 | 0.01537 | -0.037 | -44.673
-8.5 | -0.728 | 0.01247 | -0.039 | -58.416
-8 | -0.718 | 0.01117 | -0.04 | -64.296
-7.5 | -0.688 | 0.00944 | -0.041 | -72.867
-7 | -0.647 | 0.00934 | -0.042 | -69.29
-6.5 | -0.593 | 0.0088 | -0.043 | -67.307
-6 | -0.533 | 0.00833 | -0.043 | -63.947
-5.5 | -0.47 | 0.00806 | -0.044 | -58.308
-5 | -0.404 | 0.00776 | -0.045 | -52.113
-4.5 | -0.337 | 0.00751 | -0.045 | -44.884
-4 | -0.269 | 0.00722 | -0.046 | -37.213
-3.5 | -0.199 | 0.00673 | -0.047 | -29.547
-3 | -0.129 | 0.0065 | -0.047 | -19.833
-2.5 | -0.059 | 0.00606 | -0.048 | -9.679
-2 | 0.012 | 0.0058 | -0.049 | 2.068
-1.5 | 0.083 | 0.00568 | -0.05 | 14.596
-1 | 0.154 | 0.00551 | -0.05 | 27.883
-0.5 | 0.225 | 0.00547 | -0.051 | 41.084
0 | 0.295 | 0.00552 | -0.052 | 53.488
0.5 | 0.366 | 0.00559 | -0.052 | 65.549
1 | 0.437 | 0.00566 | -0.053 | 77.16
1.5 | 0.508 | 0.00581 | -0.054 | 87.447
2 | 0.576 | 0.00591 | -0.054 | 97.424
2.5 | 0.646 | 0.00619 | -0.055 | 104.424
3 | 0.716 | 0.00669 | -0.056 | 106.947
3.5 | 0.785 | 0.00723 | -0.056 | 108.648
4 | 0.849 | 0.00724 | -0.057 | 117.374
4.5 | 0.912 | 0.00848 | -0.057 | 107.454
5 | 0.972 | 0.00955 | -0.058 | 101.832
5.5 | 1.032 | 0.01051 | -0.058 | 98.18
6 | 1.089 | 0.01125 | -0.058 | 96.8
6.5 | 1.141 | 0.01287 | -0.059 | 88.661
7 | 1.192 | 0.01379 | -0.059 | 86.417
7.5 | 1.233 | 0.0148 | -0.06 | 83.297
8 | 1.264 | 0.01593 | -0.06 | 79.298
8.5 | 1.278 | 0.01727 | -0.061 | 73.973
9 | 1.264 | 0.01888 | -0.061 | 66.935
9.5 | 1.189 | 0.02116 | -0.061 | 56.197
10 | 0.795 | 0.02511 | -0.061 | 31.651
10.5 | 0.828 | 0.02512 | -0.062 | 32.951
11 | 0.854 | 0.02855 | -0.062 | 29.924
11.5 | 0.764 | 0.08045 | -0.039 | 9.499
12 | 0.915 | 0.03112 | -0.063 | 29.398
12.5 | 0.931 | 0.03891 | -0.062 | 23.932
13 | 0.893 | 0.07098 | -0.054 | 12.575
13.5 | 0.988 | 0.04251 | -0.063 | 23.25

## 112. Re 10M Mach 0.50 (2)
BIGFOIL.COM POLAR EXPORT
NACA63-316 a=0.6
NACA63-316 a=0.6 |  |  |  | Cl Max: | 1.4608 | at alpha= | 12 | deg
XFOIL ncrit=9 |  |  |  | L/D Max: | 152.757 | at alpha= | 3.5 | deg
Re: | 10000000 |  |  | Cd Min: | 0.14783 | at alpha= | 17 | deg
Mach: | 0.5 |  |  | Cl=0 at alpha= | -2.1275 | deg
|  |  |  | @ Cl=0.1, Cd= | 0.0046445
|  |  |  | @ Cl=0.4, Cd= | 0.0043311
|  |  |  | @ Cl=0.6, Cd= | 0.0045806
alpha (deg) | Cl | Cd | Cm | Cl/Cd
-14.5 | -0.7474 | 0.10528 | -0.0437 | -7.0992
-14 | -0.7666 | 0.09313 | -0.0524 | -8.2315
-13.5 | -0.781 | 0.08178 | -0.06 | -9.55
-13 | -0.802 | 0.06984 | -0.0684 | -11.4834
-12.5 | -0.8231 | 0.05876 | -0.0761 | -14.0078
-12 | -0.8482 | 0.04852 | -0.0826 | -17.4815
-11.5 | -0.8771 | 0.03939 | -0.0871 | -22.2671
-11 | -0.9077 | 0.03129 | -0.0894 | -29.0093
-10.5 | -0.9356 | 0.02429 | -0.0891 | -38.5179
-10 | -0.9622 | 0.01851 | -0.0856 | -51.9827
-9.5 | -0.9913 | 0.01483 | -0.076 | -66.8442
-9 | -0.976 | 0.01193 | -0.0678 | -81.8106
-8.5 | -0.9205 | 0.01033 | -0.0629 | -89.1094
-8 | -0.8522 | 0.00937 | -0.0596 | -90.9498
-7.5 | -0.7792 | 0.00875 | -0.0573 | -89.0514
-7 | -0.7052 | 0.00826 | -0.0556 | -85.3753
-6.5 | -0.6313 | 0.00784 | -0.0543 | -80.523
-6 | -0.5579 | 0.00747 | -0.0534 | -74.6854
-5.5 | -0.4843 | 0.00718 | -0.0528 | -67.4513
-5 | -0.4113 | 0.00688 | -0.0525 | -59.782
-4.5 | -0.3386 | 0.00664 | -0.0525 | -50.994
-4 | -0.2663 | 0.0064 | -0.0526 | -41.6094
-3.5 | -0.1946 | 0.00611 | -0.0529 | -31.8494
-3 | -0.1238 | 0.00577 | -0.0533 | -21.4558
-2.5 | -0.0526 | 0.00547 | -0.0539 | -9.6161
-2 | 0.018 | 0.00511 | -0.0546 | 3.5225
-1.5 | 0.0881 | 0.0047 | -0.0554 | 18.7447
-1 | 0.1588 | 0.00437 | -0.0563 | 36.3387
-0.5 | 0.2307 | 0.00434 | -0.0572 | 53.1567
0 | 0.3028 | 0.00429 | -0.0582 | 70.5828
0.5 | 0.3747 | 0.00431 | -0.0591 | 86.9374
1 | 0.4468 | 0.00437 | -0.0601 | 102.2426
1.5 | 0.5188 | 0.00445 | -0.0609 | 116.5843
2 | 0.5908 | 0.00456 | -0.0617 | 129.5614
2.5 | 0.6623 | 0.00472 | -0.0624 | 140.3178
3 | 0.7331 | 0.00496 | -0.0628 | 147.8024
3.5 | 0.8035 | 0.00526 | -0.063 | 152.7567
4 | 0.866 | 0.00606 | -0.0621 | 142.9043
4.5 | 0.9251 | 0.00697 | -0.0606 | 132.726
5 | 0.9828 | 0.0078 | -0.0585 | 126
5.5 | 1.0384 | 0.00858 | -0.0559 | 121.0256
6 | 1.0896 | 0.00938 | -0.0525 | 116.162
6.5 | 1.1147 | 0.01038 | -0.0448 | 107.3892
7 | 1.1407 | 0.0117 | -0.0381 | 97.4957
7.5 | 1.1773 | 0.01306 | -0.0333 | 90.1455
8 | 1.2168 | 0.0145 | -0.0291 | 83.9172
8.5 | 1.2538 | 0.01621 | -0.0247 | 77.3473
9 | 1.2909 | 0.01803 | -0.0205 | 71.5973
9.5 | 1.3251 | 0.02012 | -0.0163 | 65.8598
10 | 1.3585 | 0.02238 | -0.0121 | 60.7015
10.5 | 1.386 | 0.02509 | -0.0078 | 55.2411
11.5 | 1.4451 | 0.03132 | -0.0008 | 46.1398
12 | 1.4608 | 0.0358 | 0.0026 | 40.8045
12.5 | 1.4597 | 0.04181 | 0.0055 | 34.9127
13 | 1.4393 | 0.04973 | 0.0071 | 28.9423
13.5 | 1.4122 | 0.05886 | 0.0069 | 23.9925
14 | 1.3801 | 0.06933 | 0.0048 | 19.9062
14.5 | 1.3492 | 0.08058 | 0.0011 | 16.7436
15 | 1.3187 | 0.09279 | -0.0044 | 14.2117
15.5 | 1.2884 | 0.10587 | -0.0114 | 12.1696
16 | 1.2587 | 0.11969 | -0.0197 | 10.5163
16.5 | 1.2306 | 0.13399 | -0.0291 | 9.1843
17 | 1.209 | 0.14783 | -0.0385 | 8.1783

## 113. Re 12M Mach 0.00 (1)
BIGFOIL.COM POLAR EXPORT
NACA63-316 a=0.6
NACA63-316 a=0.6 |  |  |  | Cl Max: | 1.486 | at alpha= | 14 | deg
JavaFoil+Calcfoil stall+Eppler ext transition |  |  |  | L/D Max: | 114.142 | at alpha= | 6.5 | deg
Re: | 12000000 |  |  | Cd Min: | 0.00523 | at alpha= | 0 | deg
Mach: | 0 |  |  | Cl=0 at alpha= | -2.082 | deg
|  |  |  | @ Cl=0.1, Cd= | 0.0053833
|  |  |  | @ Cl=0.4, Cd= | 0.0053284
|  |  |  | @ Cl=0.6, Cd= | 0.006007
alpha (deg) | Cl | Cd | Cm | Cl/Cd
-20 | -0.879 | 0.11515 | -0.016 | -7.638
-19.5 | -0.91 | 0.10117 | -0.017 | -8.995
-19 | -0.95 | 0.07985 | -0.019 | -11.898
-18.5 | -0.979 | 0.06897 | -0.02 | -14.201
-18 | -1.007 | 0.05919 | -0.021 | -17.015
-17.5 | -1.032 | 0.05083 | -0.021 | -20.31
-17 | -1.054 | 0.04405 | -0.022 | -23.917
-16.5 | -1.075 | 0.03675 | -0.023 | -29.255
-16 | -1.089 | 0.03241 | -0.024 | -33.585
-15.5 | -1.099 | 0.02786 | -0.025 | -39.443
-15 | -1.103 | 0.02312 | -0.026 | -47.73
-14.5 | -1.101 | 0.01992 | -0.026 | -55.299
-14 | -1.095 | 0.01729 | -0.027 | -63.344
-13.5 | -1.084 | 0.01553 | -0.028 | -69.804
-13 | -1.068 | 0.0141 | -0.029 | -75.732
-12.5 | -1.049 | 0.01287 | -0.029 | -81.493
-12 | -1.024 | 0.01206 | -0.03 | -84.911
-11.5 | -0.997 | 0.01115 | -0.031 | -89.408
-11 | -0.967 | 0.00992 | -0.031 | -97.514
-10.5 | -0.935 | 0.00981 | -0.032 | -95.366
-10 | -0.893 | 0.0093 | -0.033 | -95.945
-9.5 | -0.847 | 0.00892 | -0.033 | -95.023
-9 | -0.798 | 0.00867 | -0.034 | -92.013
-8.5 | -0.747 | 0.00831 | -0.035 | -89.871
-8 | -0.695 | 0.00803 | -0.035 | -86.486
-7.5 | -0.641 | 0.00778 | -0.036 | -82.288
-7 | -0.585 | 0.00752 | -0.036 | -77.776
-6.5 | -0.529 | 0.00738 | -0.037 | -71.593
-6 | -0.471 | 0.00717 | -0.038 | -65.687
-5.5 | -0.413 | 0.00704 | -0.038 | -58.594
-5 | -0.353 | 0.00688 | -0.039 | -51.393
-4.5 | -0.294 | 0.00668 | -0.039 | -43.971
-4 | -0.233 | 0.00656 | -0.04 | -35.567
-3.5 | -0.173 | 0.00618 | -0.041 | -27.947
-3 | -0.112 | 0.00601 | -0.041 | -18.633
-2.5 | -0.051 | 0.00573 | -0.042 | -8.869
-2 | 0.01 | 0.00555 | -0.042 | 1.873
-1.5 | 0.072 | 0.00542 | -0.043 | 13.239
-1 | 0.133 | 0.00534 | -0.044 | 24.954
-0.5 | 0.194 | 0.00524 | -0.044 | 37.134
0 | 0.256 | 0.00523 | -0.045 | 48.886
0.5 | 0.317 | 0.00527 | -0.045 | 60.148
1 | 0.378 | 0.0053 | -0.046 | 71.345
1.5 | 0.44 | 0.00538 | -0.047 | 81.729
2 | 0.499 | 0.00556 | -0.047 | 89.846
2.5 | 0.56 | 0.00583 | -0.048 | 96.118
3 | 0.621 | 0.0061 | -0.048 | 101.847
3.5 | 0.682 | 0.00636 | -0.049 | 107.177
4 | 0.742 | 0.00666 | -0.05 | 111.339
4.5 | 0.802 | 0.00707 | -0.05 | 113.342
5 | 0.861 | 0.00764 | -0.051 | 112.688
5.5 | 0.919 | 0.00816 | -0.051 | 112.519
6 | 0.976 | 0.00858 | -0.052 | 113.734
6.5 | 1.032 | 0.00904 | -0.052 | 114.142
7 | 1.077 | 0.00993 | -0.052 | 108.405
7.5 | 1.127 | 0.01039 | -0.053 | 108.481
8 | 1.174 | 0.01089 | -0.053 | 107.784
8.5 | 1.22 | 0.01142 | -0.054 | 106.793
9 | 1.263 | 0.01199 | -0.054 | 105.391
9.5 | 1.304 | 0.01257 | -0.055 | 103.76
10 | 1.342 | 0.01324 | -0.055 | 101.34
10.5 | 1.377 | 0.01394 | -0.055 | 98.773
11 | 1.406 | 0.01477 | -0.056 | 95.233
11.5 | 1.431 | 0.01569 | -0.056 | 91.192
12 | 1.451 | 0.01664 | -0.057 | 87.17
12.5 | 1.467 | 0.01764 | -0.057 | 83.15
13 | 1.478 | 0.01867 | -0.057 | 79.175
13.5 | 1.485 | 0.01989 | -0.058 | 74.648
14 | 1.486 | 0.02136 | -0.058 | 69.591
14.5 | 1.485 | 0.02247 | -0.058 | 66.079
15 | 1.476 | 0.02403 | -0.059 | 61.446
15.5 | 1.46 | 0.02593 | -0.059 | 56.318
16 | 1.44 | 0.02771 | -0.059 | 51.987
16.5 | 1.416 | 0.03004 | -0.059 | 47.121
17 | 1.388 | 0.03232 | -0.06 | 42.948
17.5 | 1.356 | 0.03534 | -0.06 | 38.363
18 | 1.321 | 0.03881 | -0.06 | 34.05
18.5 | 1.284 | 0.04292 | -0.06 | 29.919
19 | 1.249 | 0.0454 | -0.06 | 27.506

## 114. Re 12M Mach 0.00 (2)
BIGFOIL.COM POLAR EXPORT
NACA63-316 a=0.6
NACA63-316 a=0.6 |  |  |  | Cl Max: | 1.7838 | at alpha= | 20 | deg
XFOIL ncrit=9 |  |  |  | L/D Max: | 131.952 | at alpha= | 3.5 | deg
Re: | 12000000 |  |  | Cd Min: | 0.05266 | at alpha= | 20 | deg
Mach: | 0 |  |  | Cl=0 at alpha= | -2.1144 | deg
|  |  |  | @ Cl=0.1, Cd= | 0.0043758
|  |  |  | @ Cl=0.4, Cd= | 0.0041461
|  |  |  | @ Cl=0.6, Cd= | 0.0046474
alpha (deg) | Cl | Cd | Cm | Cl/Cd
-20 | -1.6477 | 0.03042 | -0.0612 | -54.165
-19.5 | -1.6367 | 0.02707 | -0.061 | -60.4618
-19 | -1.6247 | 0.02421 | -0.0602 | -67.1086
-18.5 | -1.6108 | 0.02177 | -0.0587 | -73.9917
-18 | -1.5932 | 0.01973 | -0.0568 | -80.7501
-17.5 | -1.5741 | 0.01804 | -0.0543 | -87.2561
-17 | -1.5556 | 0.01663 | -0.0511 | -93.5418
-16.5 | -1.5399 | 0.01559 | -0.0462 | -98.7749
-16 | -1.5136 | 0.01484 | -0.0423 | -101.9946
-15.5 | -1.475 | 0.01406 | -0.0404 | -104.9075
-15 | -1.4329 | 0.01332 | -0.0389 | -107.5751
-14.5 | -1.388 | 0.01264 | -0.0379 | -109.8101
-14 | -1.3403 | 0.01204 | -0.0371 | -111.3206
-13.5 | -1.2905 | 0.01152 | -0.0366 | -112.0226
-13 | -1.239 | 0.01107 | -0.0364 | -111.9241
-12.5 | -1.1869 | 0.01062 | -0.0362 | -111.7608
-12 | -1.1346 | 0.01011 | -0.036 | -112.2255
-11.5 | -1.0814 | 0.00965 | -0.0359 | -112.0622
-11 | -1.027 | 0.00926 | -0.036 | -110.9071
-10.5 | -0.9718 | 0.00891 | -0.0362 | -109.0685
-10 | -0.9159 | 0.0086 | -0.0365 | -106.5
-9.5 | -0.8601 | 0.00824 | -0.0368 | -104.3811
-9 | -0.8037 | 0.0079 | -0.0371 | -101.7342
-8.5 | -0.7466 | 0.00764 | -0.0375 | -97.7225
-8 | -0.6891 | 0.00739 | -0.038 | -93.2476
-7.5 | -0.6316 | 0.00713 | -0.0385 | -88.5835
-7 | -0.5737 | 0.00688 | -0.039 | -83.3866
-6.5 | -0.5154 | 0.00669 | -0.0396 | -77.0404
-6 | -0.4571 | 0.00647 | -0.0402 | -70.6491
-5.5 | -0.3985 | 0.00629 | -0.0409 | -63.3545
-5 | -0.3398 | 0.00613 | -0.0415 | -55.4323
-4.5 | -0.281 | 0.00595 | -0.0422 | -47.2269
-4 | -0.2223 | 0.00573 | -0.0429 | -38.7958
-3.5 | -0.1635 | 0.0055 | -0.0436 | -29.7273
-3 | -0.1045 | 0.00528 | -0.0443 | -19.7917
-2.5 | -0.0455 | 0.00509 | -0.0451 | -8.9391
-1.5 | 0.0725 | 0.00455 | -0.0467 | 15.9341
-1 | 0.1309 | 0.00418 | -0.0476 | 31.3158
-0.5 | 0.1906 | 0.00414 | -0.0484 | 46.0386
0 | 0.2503 | 0.0041 | -0.0492 | 61.0488
0.5 | 0.31 | 0.00408 | -0.0501 | 75.9804
1 | 0.3696 | 0.0041 | -0.0509 | 90.1463
1.5 | 0.4289 | 0.00419 | -0.0517 | 102.3628
2 | 0.4879 | 0.00435 | -0.0525 | 112.1609
2.5 | 0.5466 | 0.00452 | -0.0532 | 120.9292
3 | 0.6053 | 0.00466 | -0.054 | 129.8927
3.5 | 0.6624 | 0.00502 | -0.0545 | 131.9522
4 | 0.7158 | 0.00577 | -0.0546 | 124.0555
4.5 | 0.771 | 0.00624 | -0.0549 | 123.5577
5 | 0.826 | 0.00668 | -0.0551 | 123.6527
5.5 | 0.8802 | 0.00714 | -0.0552 | 123.2773
6 | 0.9341 | 0.00758 | -0.0552 | 123.2322
7 | 1.0397 | 0.0085 | -0.0549 | 122.3176
7.5 | 1.092 | 0.0089 | -0.0547 | 122.6966
8 | 1.1439 | 0.00929 | -0.0544 | 123.1324
8.5 | 1.1952 | 0.00966 | -0.054 | 123.7267
9 | 1.2446 | 0.01008 | -0.0534 | 123.4722
9.5 | 1.2935 | 0.01045 | -0.0527 | 123.7799
10 | 1.339 | 0.01092 | -0.0514 | 122.619
10.5 | 1.3828 | 0.01138 | -0.0499 | 121.5114
11 | 1.4164 | 0.01192 | -0.0465 | 118.8255
11.5 | 1.4392 | 0.01252 | -0.0414 | 114.9521
12.5 | 1.491 | 0.01426 | -0.034 | 104.5582
13 | 1.5201 | 0.01539 | -0.0313 | 98.7719
13.5 | 1.5483 | 0.01667 | -0.0287 | 92.8794
14 | 1.5761 | 0.01807 | -0.0264 | 87.2219
14.5 | 1.5986 | 0.01986 | -0.0238 | 80.4935
15 | 1.6232 | 0.02163 | -0.0217 | 75.0439
15.5 | 1.6466 | 0.02356 | -0.0197 | 69.8896
16 | 1.6691 | 0.02563 | -0.0179 | 65.1229
16.5 | 1.6891 | 0.02801 | -0.0162 | 60.3035
17 | 1.7052 | 0.03084 | -0.0146 | 55.2918
17.5 | 1.7227 | 0.03372 | -0.0134 | 51.0884
18 | 1.7362 | 0.03706 | -0.0123 | 46.8484
18.5 | 1.7517 | 0.04038 | -0.0116 | 43.3804
19 | 1.7656 | 0.04399 | -0.0111 | 40.1364
19.5 | 1.7768 | 0.04799 | -0.0109 | 37.0244
20 | 1.7838 | 0.05266 | -0.011 | 33.8739

## 115. Re 12M Mach 0.10 (1)
BIGFOIL.COM POLAR EXPORT
NACA63-316 a=0.6
NACA63-316 a=0.6 |  |  |  | Cl Max: | 1.475 | at alpha= | 13.5 | deg
JavaFoil+Calcfoil stall+Eppler ext transition |  |  |  | L/D Max: | 113.844 | at alpha= | 6 | deg
Re: | 12000000 |  |  | Cd Min: | 0.00523 | at alpha= | 0 | deg
Mach: | 0.1 |  |  | Cl=0 at alpha= | -2.082 | deg
|  |  |  | @ Cl=0.1, Cd= | 0.0053839
|  |  |  | @ Cl=0.4, Cd= | 0.0053529
|  |  |  | @ Cl=0.6, Cd= | 0.0059938
alpha (deg) | Cl | Cd | Cm | Cl/Cd
-19.5 | -0.852 | 0.1146 | -0.017 | -7.435
-19 | -0.881 | 0.10439 | -0.017 | -8.442
-18.5 | -0.925 | 0.08107 | -0.019 | -11.414
-18 | -0.96 | 0.06766 | -0.02 | -14.19
-17.5 | -0.992 | 0.05641 | -0.021 | -17.586
-17 | -1.018 | 0.04866 | -0.022 | -20.923
-16.5 | -1.041 | 0.04173 | -0.023 | -24.95
-16 | -1.063 | 0.03484 | -0.024 | -30.506
-15.5 | -1.076 | 0.03005 | -0.025 | -35.82
-15 | -1.085 | 0.0245 | -0.026 | -44.28
-14.5 | -1.086 | 0.02091 | -0.026 | -51.941
-14 | -1.083 | 0.018 | -0.027 | -60.196
-13.5 | -1.075 | 0.01605 | -0.028 | -66.961
-13 | -1.061 | 0.01452 | -0.029 | -73.061
-12.5 | -1.043 | 0.01332 | -0.029 | -78.304
-12 | -1.02 | 0.01232 | -0.03 | -82.822
-11.5 | -0.995 | 0.01134 | -0.031 | -87.721
-11 | -0.966 | 0.00963 | -0.032 | -100.244
-10.5 | -0.936 | 0.00987 | -0.032 | -94.852
-10 | -0.894 | 0.00943 | -0.033 | -94.805
-9.5 | -0.849 | 0.00905 | -0.034 | -93.828
-9 | -0.801 | 0.00876 | -0.034 | -91.368
-8.5 | -0.75 | 0.00838 | -0.035 | -89.46
-8 | -0.697 | 0.00811 | -0.035 | -85.936
-7.5 | -0.643 | 0.00786 | -0.036 | -81.848
-7 | -0.588 | 0.0076 | -0.037 | -77.368
-6.5 | -0.531 | 0.0074 | -0.037 | -71.756
-6 | -0.473 | 0.00718 | -0.038 | -65.91
-5.5 | -0.415 | 0.00705 | -0.038 | -58.815
-5 | -0.355 | 0.00688 | -0.039 | -51.609
-4.5 | -0.295 | 0.00675 | -0.04 | -43.696
-4 | -0.235 | 0.00657 | -0.04 | -35.731
-3.5 | -0.174 | 0.00618 | -0.041 | -28.089
-3 | -0.112 | 0.00604 | -0.041 | -18.618
-2.5 | -0.051 | 0.00577 | -0.042 | -8.848
-2 | 0.01 | 0.00555 | -0.043 | 1.883
-1.5 | 0.072 | 0.00542 | -0.043 | 13.312
-1 | 0.134 | 0.00534 | -0.044 | 25.078
-0.5 | 0.195 | 0.00524 | -0.044 | 37.334
0 | 0.257 | 0.00523 | -0.045 | 49.149
0.5 | 0.319 | 0.00527 | -0.046 | 60.472
1 | 0.38 | 0.00534 | -0.046 | 71.196
1.5 | 0.442 | 0.00538 | -0.047 | 82.146
2 | 0.502 | 0.00556 | -0.047 | 90.274
2.5 | 0.563 | 0.00583 | -0.048 | 96.568
3 | 0.624 | 0.0061 | -0.049 | 102.304
3.5 | 0.685 | 0.00636 | -0.049 | 107.626
4 | 0.746 | 0.00667 | -0.05 | 111.783
4.5 | 0.805 | 0.00714 | -0.05 | 112.816
5 | 0.865 | 0.00765 | -0.051 | 112.97
5.5 | 0.923 | 0.00819 | -0.052 | 112.731
6 | 0.981 | 0.00861 | -0.052 | 113.844
6.5 | 1.029 | 0.00961 | -0.052 | 107.146
7 | 1.081 | 0.01001 | -0.053 | 107.972
7.5 | 1.131 | 0.01048 | -0.053 | 107.945
8 | 1.178 | 0.011 | -0.054 | 107.132
8.5 | 1.224 | 0.01154 | -0.054 | 106.031
9 | 1.267 | 0.01212 | -0.054 | 104.541
9.5 | 1.307 | 0.01272 | -0.055 | 102.78
10 | 1.345 | 0.01341 | -0.055 | 100.275
10.5 | 1.379 | 0.01414 | -0.056 | 97.517
11 | 1.407 | 0.01499 | -0.056 | 93.889
11.5 | 1.43 | 0.01594 | -0.056 | 89.739
12 | 1.449 | 0.01693 | -0.057 | 85.575
12.5 | 1.462 | 0.01797 | -0.057 | 81.4
13 | 1.471 | 0.01903 | -0.058 | 77.331
13.5 | 1.475 | 0.0203 | -0.058 | 72.668
14 | 1.474 | 0.0216 | -0.058 | 68.253
14.5 | 1.469 | 0.02318 | -0.059 | 63.357
15 | 1.457 | 0.02471 | -0.059 | 58.939
15.5 | 1.436 | 0.02668 | -0.059 | 53.838
16 | 1.411 | 0.02892 | -0.059 | 48.774
16.5 | 1.382 | 0.03125 | -0.06 | 44.212
17 | 1.348 | 0.03402 | -0.06 | 39.627
17.5 | 1.312 | 0.03675 | -0.06 | 35.701
18 | 1.272 | 0.04036 | -0.06 | 31.532
18.5 | 1.229 | 0.04531 | -0.06 | 27.118

## 116. Re 12M Mach 0.10 (2)
BIGFOIL.COM POLAR EXPORT
NACA63-316 a=0.6
NACA63-316 a=0.6 |  |  |  | Cl Max: | 1.773 | at alpha= | 20 | deg
XFOIL ncrit=9 |  |  |  | L/D Max: | 132.829 | at alpha= | 3.5 | deg
Re: | 12000000 |  |  | Cd Min: | 0.05635 | at alpha= | 20 | deg
Mach: | 0.1 |  |  | Cl=0 at alpha= | -2.1147 | deg
|  |  |  | @ Cl=0.1, Cd= | 0.0043847
|  |  |  | @ Cl=0.4, Cd= | 0.0041468
|  |  |  | @ Cl=0.6, Cd= | 0.0046464
alpha (deg) | Cl | Cd | Cm | Cl/Cd
-20 | -1.6335 | 0.03385 | -0.0638 | -48.257
-19.5 | -1.6257 | 0.02996 | -0.0639 | -54.2623
-19 | -1.6162 | 0.02652 | -0.0637 | -60.9427
-18.5 | -1.6057 | 0.02359 | -0.0623 | -68.067
-18 | -1.5901 | 0.02116 | -0.0606 | -75.1465
-17.5 | -1.5719 | 0.01916 | -0.0585 | -82.0407
-17 | -1.5528 | 0.0175 | -0.0556 | -88.7314
-16.5 | -1.5339 | 0.0162 | -0.0518 | -94.6852
-16 | -1.5202 | 0.01526 | -0.0459 | -99.6199
-15.5 | -1.4829 | 0.01451 | -0.0435 | -102.1985
-15 | -1.4424 | 0.0137 | -0.0416 | -105.2847
-14.5 | -1.3981 | 0.01296 | -0.0402 | -107.8781
-14 | -1.3509 | 0.0123 | -0.0391 | -109.8293
-13.5 | -1.3012 | 0.01173 | -0.0384 | -110.9292
-13 | -1.2496 | 0.01123 | -0.0379 | -111.2734
-12.5 | -1.1968 | 0.01077 | -0.0376 | -111.1235
-12 | -1.1438 | 0.01027 | -0.0373 | -111.3729
-11.5 | -1.0902 | 0.00978 | -0.0371 | -111.4724
-11 | -1.0355 | 0.00936 | -0.037 | -110.6303
-10.5 | -0.9797 | 0.00899 | -0.0371 | -108.9766
-10 | -0.9232 | 0.00867 | -0.0373 | -106.4821
-9.5 | -0.8667 | 0.00831 | -0.0375 | -104.296
-9 | -0.8098 | 0.00796 | -0.0377 | -101.7337
-8.5 | -0.7523 | 0.00769 | -0.0381 | -97.8283
-8 | -0.6942 | 0.00743 | -0.0385 | -93.432
-7.5 | -0.6362 | 0.00717 | -0.039 | -88.7308
-7 | -0.5778 | 0.00691 | -0.0395 | -83.6179
-6.5 | -0.5191 | 0.00672 | -0.04 | -77.247
-6 | -0.4603 | 0.00649 | -0.0406 | -70.9245
-5.5 | -0.4012 | 0.00632 | -0.0412 | -63.481
-5 | -0.3421 | 0.00615 | -0.0419 | -55.626
-4.5 | -0.2828 | 0.00597 | -0.0425 | -47.3702
-4 | -0.2236 | 0.00575 | -0.0432 | -38.887
-3.5 | -0.1645 | 0.00552 | -0.0439 | -29.8007
-2.5 | -0.0457 | 0.0051 | -0.0454 | -8.9608
-2 | 0.0136 | 0.00482 | -0.0462 | 2.8216
-1.5 | 0.073 | 0.00455 | -0.047 | 16.044
-1 | 0.1318 | 0.00419 | -0.0478 | 31.4558
-0.5 | 0.1918 | 0.00415 | -0.0487 | 46.2169
0 | 0.2519 | 0.0041 | -0.0495 | 61.439
0.5 | 0.312 | 0.00408 | -0.0504 | 76.4706
1 | 0.372 | 0.0041 | -0.0512 | 90.7317
1.5 | 0.4318 | 0.0042 | -0.052 | 102.8095
2 | 0.4911 | 0.00435 | -0.0528 | 112.8966
2.5 | 0.5502 | 0.00452 | -0.0535 | 121.7257
3 | 0.6093 | 0.00467 | -0.0542 | 130.4711
3.5 | 0.6668 | 0.00502 | -0.0548 | 132.8287
4 | 0.7205 | 0.00578 | -0.0549 | 124.654
4.5 | 0.7759 | 0.00626 | -0.0551 | 123.9457
5 | 0.8313 | 0.0067 | -0.0553 | 124.0746
5.5 | 0.8857 | 0.00717 | -0.0553 | 123.5286
6 | 0.9399 | 0.00762 | -0.0553 | 123.3465
6.5 | 0.9934 | 0.00808 | -0.0552 | 122.9455
7 | 1.046 | 0.00855 | -0.0549 | 122.3392
7.5 | 1.0984 | 0.00898 | -0.0546 | 122.3163
8 | 1.1505 | 0.00937 | -0.0542 | 122.7855
8.5 | 1.202 | 0.00974 | -0.0537 | 123.4086
9 | 1.2515 | 0.01017 | -0.053 | 123.058
9.5 | 1.3001 | 0.01056 | -0.052 | 123.1155
10 | 1.3453 | 0.01105 | -0.0506 | 121.7466
10.5 | 1.3877 | 0.01154 | -0.0487 | 120.2513
11 | 1.4127 | 0.01211 | -0.0436 | 116.6557
11.5 | 1.4386 | 0.01281 | -0.0392 | 112.3029
12 | 1.4652 | 0.01352 | -0.0353 | 108.3728
12.5 | 1.492 | 0.01472 | -0.032 | 101.3587
13 | 1.5221 | 0.0159 | -0.0294 | 95.7296
13.5 | 1.5493 | 0.01731 | -0.0268 | 89.5032
14 | 1.5766 | 0.01884 | -0.0244 | 83.6837
14.5 | 1.5994 | 0.02072 | -0.0218 | 77.1911
15 | 1.6233 | 0.02263 | -0.0197 | 71.7322
15.5 | 1.6468 | 0.02467 | -0.0177 | 66.7531
16 | 1.6685 | 0.02691 | -0.0159 | 62.003
16.5 | 1.6878 | 0.0295 | -0.0142 | 57.2136
17 | 1.703 | 0.03255 | -0.0126 | 52.3195
17.5 | 1.7197 | 0.03567 | -0.0115 | 48.2114
18 | 1.7343 | 0.03907 | -0.0105 | 44.3896
18.5 | 1.7488 | 0.04268 | -0.0099 | 40.9747
19 | 1.7603 | 0.04668 | -0.0095 | 37.7099
19.5 | 1.7699 | 0.05107 | -0.0094 | 34.6564
20 | 1.773 | 0.05635 | -0.0097 | 31.4641

## 117. Re 12M Mach 0.25 (1)
BIGFOIL.COM POLAR EXPORT
NACA63-316 a=0.6
NACA63-316 a=0.6 |  |  |  | Cl Max: | 1.423 | at alpha= | 12 | deg
JavaFoil+Calcfoil stall+Eppler ext transition |  |  |  | L/D Max: | 119.984 | at alpha= | 6 | deg
Re: | 12000000 |  |  | Cd Min: | 0.00528 | at alpha= | -0.5 | deg
Mach: | 0.25 |  |  | Cl=0 at alpha= | -2.0873 | deg
|  |  |  | @ Cl=0.1, Cd= | 0.0054334
|  |  |  | @ Cl=0.4, Cd= | 0.0054014
|  |  |  | @ Cl=0.6, Cd= | 0.0060578
alpha (deg) | Cl | Cd | Cm | Cl/Cd
-18 | -0.593 | 0.15411 | -0.013 | -3.846
-17.5 | -0.654 | 0.12515 | -0.015 | -5.222
-17 | -0.708 | 0.11394 | -0.017 | -6.21
-16.5 | -0.741 | 0.12325 | -0.014 | -6.015
-16 | -0.816 | 0.08229 | -0.02 | -9.917
-15.5 | -0.876 | 0.0594 | -0.023 | -14.755
-15 | -0.913 | 0.04659 | -0.024 | -19.604
-14.5 | -0.944 | 0.03656 | -0.025 | -25.829
-14 | -0.969 | 0.02854 | -0.027 | -33.943
-13.5 | -0.994 | 0.02063 | -0.028 | -48.163
-13 | -0.999 | 0.01783 | -0.029 | -56.021
-12.5 | -0.997 | 0.01589 | -0.03 | -62.718
-12 | -0.987 | 0.01432 | -0.031 | -68.937
-11.5 | -0.973 | 0.01292 | -0.031 | -75.257
-11 | -0.952 | 0.01175 | -0.032 | -81.059
-10.5 | -0.926 | 0.01088 | -0.033 | -85.136
-10 | -0.895 | 0.00979 | -0.034 | -91.41
-9.5 | -0.859 | 0.0095 | -0.035 | -90.452
-9 | -0.813 | 0.00908 | -0.035 | -89.518
-8.5 | -0.763 | 0.00873 | -0.036 | -87.391
-8 | -0.711 | 0.00839 | -0.036 | -84.767
-7.5 | -0.657 | 0.0081 | -0.037 | -81.077
-7 | -0.601 | 0.00783 | -0.038 | -76.764
-6.5 | -0.544 | 0.00758 | -0.038 | -71.737
-6 | -0.485 | 0.00737 | -0.039 | -65.841
-5.5 | -0.425 | 0.00716 | -0.039 | -59.366
-5 | -0.365 | 0.00703 | -0.04 | -51.851
-4.5 | -0.303 | 0.00684 | -0.041 | -44.283
-4 | -0.241 | 0.00665 | -0.041 | -36.235
-3.5 | -0.178 | 0.00629 | -0.042 | -28.375
-3 | -0.116 | 0.00612 | -0.042 | -18.881
-2.5 | -0.052 | 0.00581 | -0.043 | -9.029
-2 | 0.011 | 0.00558 | -0.044 | 1.925
-1.5 | 0.074 | 0.00547 | -0.044 | 13.553
-1 | 0.138 | 0.00538 | -0.045 | 25.558
-0.5 | 0.201 | 0.00528 | -0.046 | 38.012
0 | 0.264 | 0.00528 | -0.046 | 50.072
0.5 | 0.328 | 0.00532 | -0.047 | 61.598
1 | 0.391 | 0.00539 | -0.047 | 72.506
1.5 | 0.454 | 0.00547 | -0.048 | 82.985
2 | 0.516 | 0.00562 | -0.049 | 91.734
2.5 | 0.578 | 0.00596 | -0.049 | 97.099
3 | 0.641 | 0.00624 | -0.05 | 102.787
3.5 | 0.704 | 0.00651 | -0.051 | 108.048
4 | 0.766 | 0.00685 | -0.051 | 111.745
4.5 | 0.827 | 0.00733 | -0.052 | 112.845
5 | 0.888 | 0.00795 | -0.052 | 111.646
5.5 | 0.948 | 0.00857 | -0.053 | 110.599
6 | 1 | 0.00833 | -0.053 | 119.984
6.5 | 1.051 | 0.01004 | -0.054 | 104.712
7 | 1.104 | 0.01053 | -0.054 | 104.858
7.5 | 1.153 | 0.01105 | -0.054 | 104.388
8 | 1.201 | 0.01164 | -0.055 | 103.14
8.5 | 1.245 | 0.01229 | -0.055 | 101.314
9 | 1.285 | 0.01296 | -0.056 | 99.163
9.5 | 1.323 | 0.01365 | -0.056 | 96.895
10 | 1.356 | 0.01448 | -0.057 | 93.654
10.5 | 1.384 | 0.01534 | -0.057 | 90.205
11 | 1.404 | 0.01645 | -0.057 | 85.362
11.5 | 1.417 | 0.01756 | -0.058 | 80.712
12 | 1.423 | 0.01875 | -0.058 | 75.859
12.5 | 1.421 | 0.02008 | -0.058 | 70.756
13 | 1.411 | 0.02156 | -0.059 | 65.446
13.5 | 1.394 | 0.02309 | -0.059 | 60.346
14 | 1.367 | 0.02495 | -0.059 | 54.801
14.5 | 1.333 | 0.02711 | -0.06 | 49.167
15 | 1.287 | 0.03013 | -0.06 | 42.709
15.5 | 1.227 | 0.0336 | -0.06 | 36.526
16 | 1.16 | 0.03788 | -0.06 | 30.607
16.5 | 1.082 | 0.04361 | -0.059 | 24.82
17 | 1 | 0.05039 | -0.059 | 19.84

## 118. Re 12M Mach 0.25 (2)
BIGFOIL.COM POLAR EXPORT
NACA63-316 a=0.6
NACA63-316 a=0.6 |  |  |  | Cl Max: | 1.7262 | at alpha= | 19.5 | deg
XFOIL ncrit=9 |  |  |  | L/D Max: | 137.163 | at alpha= | 3.5 | deg
Re: | 12000000 |  |  | Cd Min: | 0.07715 | at alpha= | 20 | deg
Mach: | 0.25 |  |  | Cl=0 at alpha= | -2.1173 | deg
|  |  |  | @ Cl=0.1, Cd= | 0.004419
|  |  |  | @ Cl=0.4, Cd= | 0.0041411
|  |  |  | @ Cl=0.6, Cd= | 0.0046231
alpha (deg) | Cl | Cd | Cm | Cl/Cd
-20 | -1.5187 | 0.05932 | -0.0684 | -25.6018
-19.5 | -1.5332 | 0.05129 | -0.072 | -29.8928
-19 | -1.5448 | 0.04406 | -0.0748 | -35.0613
-18.5 | -1.5478 | 0.03816 | -0.0766 | -40.5608
-18 | -1.5486 | 0.03312 | -0.0768 | -46.7572
-17.5 | -1.542 | 0.02892 | -0.0762 | -53.3195
-17 | -1.5306 | 0.02531 | -0.075 | -60.4741
-16.5 | -1.5156 | 0.02224 | -0.0731 | -68.1475
-15.5 | -1.477 | 0.01768 | -0.0672 | -83.5407
-15 | -1.458 | 0.01608 | -0.0626 | -90.6716
-14.5 | -1.4419 | 0.01504 | -0.0559 | -95.871
-14 | -1.4017 | 0.01405 | -0.0525 | -99.7651
-13.5 | -1.3564 | 0.01312 | -0.0498 | -103.3841
-13 | -1.3056 | 0.01235 | -0.0479 | -105.7166
-12.5 | -1.2518 | 0.0117 | -0.0463 | -106.9915
-12 | -1.196 | 0.0111 | -0.045 | -107.7477
-11.5 | -1.1389 | 0.01058 | -0.0441 | -107.6465
-11 | -1.0817 | 0.01002 | -0.0432 | -107.9541
-10.5 | -1.0237 | 0.00949 | -0.0425 | -107.8714
-10 | -0.9644 | 0.00907 | -0.042 | -106.3286
-9.5 | -0.9044 | 0.00869 | -0.0417 | -104.0736
-9 | -0.8442 | 0.00832 | -0.0416 | -101.4663
-8.5 | -0.784 | 0.00795 | -0.0415 | -98.6164
-8 | -0.7231 | 0.00763 | -0.0415 | -94.7706
-7.5 | -0.6618 | 0.00739 | -0.0417 | -89.5535
-7 | -0.6008 | 0.00708 | -0.0419 | -84.8588
-6.5 | -0.5394 | 0.00685 | -0.0423 | -78.7445
-6 | -0.4779 | 0.00664 | -0.0427 | -71.9729
-5.5 | -0.4163 | 0.00642 | -0.0431 | -64.8442
-5 | -0.3547 | 0.00623 | -0.0436 | -56.9342
-4.5 | -0.293 | 0.00605 | -0.0442 | -48.4298
-4 | -0.2315 | 0.00583 | -0.0448 | -39.7084
-3.5 | -0.1701 | 0.0056 | -0.0455 | -30.375
-3 | -0.1085 | 0.00537 | -0.0462 | -20.2048
-2.5 | -0.047 | 0.00513 | -0.0469 | -9.1618
-2 | 0.0144 | 0.00488 | -0.0477 | 2.9508
-1.5 | 0.0758 | 0.00457 | -0.0485 | 16.5864
-1 | 0.1367 | 0.00419 | -0.0494 | 32.6253
-0.5 | 0.1989 | 0.00416 | -0.0502 | 47.8125
0 | 0.2611 | 0.00413 | -0.0511 | 63.2203
0.5 | 0.3233 | 0.0041 | -0.052 | 78.8537
1 | 0.3855 | 0.00412 | -0.0528 | 93.568
1.5 | 0.4475 | 0.00421 | -0.0537 | 106.2945
2 | 0.509 | 0.00437 | -0.0544 | 116.476
2.5 | 0.5701 | 0.00455 | -0.0552 | 125.2967
3 | 0.6315 | 0.0047 | -0.0559 | 134.3617
3.5 | 0.6913 | 0.00504 | -0.0564 | 137.1627
4 | 0.7463 | 0.00584 | -0.0563 | 127.7911
4.5 | 0.803 | 0.0064 | -0.0563 | 125.4688
5 | 0.8602 | 0.00685 | -0.0563 | 125.5766
5.5 | 0.916 | 0.00737 | -0.056 | 124.2877
6 | 0.9719 | 0.00785 | -0.0557 | 123.8089
6.5 | 1.026 | 0.00838 | -0.0552 | 122.4344
7 | 1.0792 | 0.00892 | -0.0544 | 120.9865
7.5 | 1.1329 | 0.00936 | -0.0536 | 121.0363
8 | 1.1854 | 0.00981 | -0.0526 | 120.8359
8.5 | 1.2364 | 0.01027 | -0.0513 | 120.3895
9 | 1.2854 | 0.01072 | -0.0496 | 119.9067
9.5 | 1.329 | 0.01128 | -0.0471 | 117.8191
10 | 1.355 | 0.01185 | -0.0414 | 114.346
10.5 | 1.3809 | 0.01277 | -0.0365 | 108.1363
11 | 1.4119 | 0.01375 | -0.0328 | 102.6836
11.5 | 1.4413 | 0.01486 | -0.029 | 96.9919
12 | 1.4707 | 0.01607 | -0.0257 | 91.5184
12.5 | 1.5004 | 0.01763 | -0.0227 | 85.1049
13 | 1.5301 | 0.0193 | -0.02 | 79.2798
13.5 | 1.5535 | 0.02145 | -0.017 | 72.4242
14 | 1.5784 | 0.02363 | -0.0144 | 66.7964
14.5 | 1.6031 | 0.02594 | -0.0121 | 61.8003
15 | 1.6266 | 0.02849 | -0.0099 | 57.0937
15.5 | 1.646 | 0.03154 | -0.0079 | 52.1877
16 | 1.6614 | 0.03505 | -0.0061 | 47.4009
16.5 | 1.6792 | 0.03857 | -0.0047 | 43.5364
17 | 1.6934 | 0.04257 | -0.0036 | 39.7792
17.5 | 1.7046 | 0.04707 | -0.0029 | 36.2141
18 | 1.7131 | 0.052 | -0.0025 | 32.9442
18.5 | 1.7182 | 0.05756 | -0.0027 | 29.8506
19 | 1.7241 | 0.06328 | -0.0032 | 27.2456
19.5 | 1.7262 | 0.06962 | -0.0043 | 24.7946
20 | 1.7212 | 0.07715 | -0.0063 | 22.3098

## 119. Re 12M Mach 0.50 (1)
BIGFOIL.COM POLAR EXPORT
NACA63-316 a=0.6
NACA63-316 a=0.6 |  |  |  | Cl Max: | 1.279 | at alpha= | 8.5 | deg
JavaFoil+Calcfoil stall+Eppler ext transition |  |  |  | L/D Max: | 115.917 | at alpha= | 4 | deg
Re: | 12000000 |  |  | Cd Min: | 0.00547 | at alpha= | 0 | deg
Mach: | 0.5 |  |  | Cl=0 at alpha= | -2.0845 | deg
|  |  |  | @ Cl=0.1, Cd= | 0.0056556
|  |  |  | @ Cl=0.4, Cd= | 0.0055979
|  |  |  | @ Cl=0.6, Cd= | 0.006124
alpha (deg) | Cl | Cd | Cm | Cl/Cd
-20 | -1.008 | 0.1702 | -0.016 | -5.922
-19.5 | -0.98 | 0.16527 | -0.016 | -5.927
-19 | -0.957 | 0.14789 | -0.017 | -6.47
-18.5 | -0.928 | 0.13925 | -0.017 | -6.667
-18 | -0.899 | 0.13687 | -0.017 | -6.567
-17.5 | -0.869 | 0.13355 | -0.017 | -6.504
-17 | -0.846 | 0.12299 | -0.018 | -6.876
-16.5 | -0.821 | 0.11219 | -0.019 | -7.318
-16 | -0.79 | 0.10819 | -0.019 | -7.302
-15.5 | -0.757 | 0.10756 | -0.018 | -7.035
-15 | -0.73 | 0.10017 | -0.018 | -7.286
-14.5 | -0.706 | 0.09714 | -0.02 | -7.269
-14 | -0.674 | 0.09613 | -0.019 | -7.011
-13.5 | -0.652 | 0.08412 | -0.021 | -7.749
-13 | -0.657 | 0.05404 | -0.027 | -12.155
-12.5 | -0.588 | 0.08661 | -0.019 | -6.79
-12 | -0.562 | 0.07796 | -0.021 | -7.214
-11.5 | -0.57 | 0.04616 | -0.029 | -12.341
-11 | -0.579 | 0.02273 | -0.034 | -25.488
-10.5 | -0.474 | 0.07353 | -0.019 | -6.444
-10 | -0.45 | 0.06263 | -0.022 | -7.186
-9.5 | -0.485 | 0.0196 | -0.036 | -24.718
-9 | -0.689 | 0.01472 | -0.038 | -46.798
-8.5 | -0.73 | 0.01197 | -0.039 | -61.025
-8 | -0.72 | 0.01079 | -0.04 | -66.724
-7.5 | -0.691 | 0.00986 | -0.041 | -70.066
-7 | -0.647 | 0.00913 | -0.042 | -70.882
-6.5 | -0.593 | 0.00859 | -0.043 | -68.95
-6 | -0.533 | 0.00817 | -0.043 | -65.197
-5.5 | -0.47 | 0.00789 | -0.044 | -59.548
-5 | -0.404 | 0.00754 | -0.045 | -53.641
-4.5 | -0.337 | 0.00731 | -0.045 | -46.085
-4 | -0.269 | 0.00712 | -0.046 | -37.707
-3.5 | -0.199 | 0.00689 | -0.047 | -28.877
-3 | -0.129 | 0.00643 | -0.047 | -20.059
-2.5 | -0.059 | 0.00616 | -0.048 | -9.51
-2 | 0.012 | 0.00584 | -0.049 | 2.056
-1.5 | 0.083 | 0.00567 | -0.05 | 14.623
-1 | 0.154 | 0.00561 | -0.05 | 27.403
-0.5 | 0.225 | 0.00549 | -0.051 | 40.941
0 | 0.295 | 0.00547 | -0.052 | 54.04
0.5 | 0.366 | 0.00555 | -0.052 | 65.97
1 | 0.437 | 0.00565 | -0.053 | 77.402
1.5 | 0.508 | 0.00575 | -0.054 | 88.229
2 | 0.576 | 0.00598 | -0.054 | 96.333
2.5 | 0.646 | 0.0064 | -0.055 | 100.89
3 | 0.716 | 0.00679 | -0.056 | 105.444
3.5 | 0.785 | 0.00723 | -0.056 | 108.606
4 | 0.85 | 0.00733 | -0.057 | 115.917
4.5 | 0.912 | 0.00867 | -0.057 | 105.093
5 | 0.973 | 0.00956 | -0.058 | 101.724
5.5 | 1.033 | 0.01029 | -0.058 | 100.38
6 | 1.091 | 0.01102 | -0.059 | 98.943
6.5 | 1.143 | 0.0125 | -0.059 | 91.469
7 | 1.193 | 0.01335 | -0.059 | 89.368
7.5 | 1.235 | 0.01435 | -0.06 | 86.043
8 | 1.265 | 0.01545 | -0.06 | 81.884
8.5 | 1.279 | 0.01668 | -0.061 | 76.707
9 | 1.266 | 0.01831 | -0.061 | 69.125
9.5 | 1.19 | 0.0205 | -0.062 | 58.079
10 | 0.796 | 0.02421 | -0.062 | 32.886
10.5 | 0.829 | 0.02407 | -0.062 | 34.455
11 | 0.856 | 0.02756 | -0.062 | 31.045
11.5 | 0.769 | 0.0775 | -0.042 | 9.919
12 | 0.917 | 0.03002 | -0.063 | 30.531
12.5 | 0.935 | 0.03689 | -0.063 | 25.356
13 | 0.928 | 0.05408 | -0.059 | 17.166
13.5 | 0.995 | 0.03945 | -0.064 | 25.226

## 120. Re 12M Mach 0.50 (2)
BIGFOIL.COM POLAR EXPORT
NACA63-316 a=0.6
NACA63-316 a=0.6 |  |  |  | Cl Max: | 1.4782 | at alpha= | 12.5 | deg
XFOIL ncrit=9 |  |  |  | L/D Max: | 153.595 | at alpha= | 3.5 | deg
Re: | 12000000 |  |  | Cd Min: | 0.16015 | at alpha= | 17.5 | deg
Mach: | 0.5 |  |  | Cl=0 at alpha= | -99 | deg
|  |  |  | @ Cl=0.1, Cd= | 0.00422
|  |  |  | @ Cl=0.4, Cd= | 0.0042604
|  |  |  | @ Cl=0.6, Cd= | 0.0044847
alpha (deg) | Cl | Cd | Cm | Cl/Cd
0 | 0.3031 | 0.00422 | -0.0582 | 71.8246
0.5 | 0.3749 | 0.00425 | -0.0592 | 88.2118
1 | 0.4472 | 0.00428 | -0.0601 | 104.486
1.5 | 0.5194 | 0.00434 | -0.061 | 119.6774
2 | 0.5912 | 0.00446 | -0.0618 | 132.5561
2.5 | 0.6624 | 0.00466 | -0.0624 | 142.1459
3 | 0.7333 | 0.00491 | -0.0629 | 149.3483
3.5 | 0.8033 | 0.00523 | -0.0631 | 153.5946
4.5 | 0.9235 | 0.00701 | -0.0604 | 131.7404
5 | 0.984 | 0.00771 | -0.0587 | 127.6265
5.5 | 1.0409 | 0.00845 | -0.0563 | 123.1834
6 | 1.0933 | 0.00922 | -0.053 | 118.5792
6.5 | 1.1261 | 0.01012 | -0.0464 | 111.2747
7 | 1.1517 | 0.01128 | -0.0393 | 102.1011
7.5 | 1.1895 | 0.01253 | -0.0344 | 94.9322
8 | 1.23 | 0.0139 | -0.0301 | 88.4892
8.5 | 1.2694 | 0.01546 | -0.0258 | 82.1087
9 | 1.3052 | 0.01732 | -0.0214 | 75.358
9.5 | 1.3429 | 0.01921 | -0.0172 | 69.9063
10 | 1.3754 | 0.0215 | -0.0128 | 63.9721
10.5 | 1.4075 | 0.02396 | -0.0085 | 58.7437
11 | 1.4365 | 0.02678 | -0.0043 | 53.6408
11.5 | 1.4609 | 0.02992 | 0.0001 | 48.8269
12.5 | 1.4782 | 0.04042 | 0.0059 | 36.571
13 | 1.4553 | 0.04841 | 0.0077 | 30.062
13.5 | 1.4268 | 0.05752 | 0.0078 | 24.8053
14 | 1.3938 | 0.06792 | 0.0059 | 20.5212
14.5 | 1.3616 | 0.0792 | 0.0022 | 17.1919
15 | 1.3297 | 0.09144 | -0.0032 | 14.5418
15.5 | 1.2973 | 0.10469 | -0.0104 | 12.3918
16 | 1.2677 | 0.11847 | -0.0187 | 10.7006
16.5 | 1.2401 | 0.13264 | -0.0279 | 9.3494
17 | 1.2187 | 0.14643 | -0.0372 | 8.3227
17.5 | 1.2001 | 0.16015 | -0.0467 | 7.4936

## 121. Re 14M Mach 0.00 (1)
BIGFOIL.COM POLAR EXPORT
NACA63-316 a=0.6
NACA63-316 a=0.6 |  |  |  | Cl Max: | 1.488 | at alpha= | 14 | deg
JavaFoil+Calcfoil stall+Eppler ext transition |  |  |  | L/D Max: | 116.23 | at alpha= | 6 | deg
Re: | 14000000 |  |  | Cd Min: | 0.00523 | at alpha= | 0 | deg
Mach: | 0 |  |  | Cl=0 at alpha= | -2.082 | deg
|  |  |  | @ Cl=0.1, Cd= | 0.005437
|  |  |  | @ Cl=0.4, Cd= | 0.0053655
|  |  |  | @ Cl=0.6, Cd= | 0.0060643
alpha (deg) | Cl | Cd | Cm | Cl/Cd
-20 | -0.885 | 0.10838 | -0.017 | -8.168
-19.5 | -0.918 | 0.09318 | -0.018 | -9.851
-19 | -0.948 | 0.08129 | -0.019 | -11.663
-18.5 | -0.978 | 0.06983 | -0.02 | -14.004
-18 | -1.013 | 0.0553 | -0.021 | -18.314
-17.5 | -1.033 | 0.05037 | -0.021 | -20.501
-17 | -1.058 | 0.04148 | -0.022 | -25.512
-16.5 | -1.076 | 0.03623 | -0.023 | -29.688
-16 | -1.089 | 0.03185 | -0.024 | -34.206
-15.5 | -1.1 | 0.02724 | -0.025 | -40.395
-15 | -1.104 | 0.02285 | -0.026 | -48.302
-14.5 | -1.103 | 0.01934 | -0.026 | -57.02
-14 | -1.096 | 0.01693 | -0.027 | -64.771
-13.5 | -1.087 | 0.01484 | -0.028 | -73.273
-13 | -1.071 | 0.0135 | -0.029 | -79.326
-12.5 | -1.051 | 0.01229 | -0.029 | -85.446
-12 | -1.027 | 0.01162 | -0.03 | -88.375
-11.5 | -1 | 0.01078 | -0.031 | -92.791
-11 | -0.975 | 0.00998 | -0.032 | -97.746
-10.5 | -0.935 | 0.00948 | -0.032 | -98.633
-10 | -0.893 | 0.00912 | -0.033 | -97.826
-9.5 | -0.847 | 0.00877 | -0.033 | -96.575
-9 | -0.798 | 0.0085 | -0.034 | -93.936
-8.5 | -0.747 | 0.00816 | -0.035 | -91.549
-8 | -0.695 | 0.00788 | -0.035 | -88.141
-7.5 | -0.641 | 0.00765 | -0.036 | -83.758
-7 | -0.585 | 0.00743 | -0.036 | -78.797
-6.5 | -0.529 | 0.00726 | -0.037 | -72.791
-6 | -0.471 | 0.00705 | -0.038 | -66.859
-5.5 | -0.413 | 0.00691 | -0.038 | -59.729
-5 | -0.353 | 0.00678 | -0.039 | -52.172
-4.5 | -0.294 | 0.00663 | -0.039 | -44.309
-4 | -0.233 | 0.00646 | -0.04 | -36.125
-3.5 | -0.173 | 0.00614 | -0.041 | -28.161
-3 | -0.112 | 0.006 | -0.041 | -18.64
-2.5 | -0.051 | 0.00578 | -0.042 | -8.786
-2 | 0.01 | 0.00555 | -0.042 | 1.873
-1.5 | 0.072 | 0.00546 | -0.043 | 13.153
-1 | 0.133 | 0.00541 | -0.044 | 24.631
-0.5 | 0.194 | 0.00529 | -0.044 | 36.747
0 | 0.256 | 0.00523 | -0.045 | 48.912
0.5 | 0.317 | 0.00528 | -0.045 | 60.045
1 | 0.378 | 0.00533 | -0.046 | 71.062
1.5 | 0.44 | 0.00543 | -0.047 | 81.017
2 | 0.499 | 0.00568 | -0.047 | 87.915
2.5 | 0.56 | 0.00592 | -0.048 | 94.712
3 | 0.621 | 0.00614 | -0.048 | 101.206
3.5 | 0.682 | 0.00637 | -0.049 | 107.033
4 | 0.742 | 0.00669 | -0.05 | 110.894
4.5 | 0.802 | 0.00719 | -0.05 | 111.556
5 | 0.861 | 0.00767 | -0.051 | 112.217
5.5 | 0.919 | 0.00805 | -0.051 | 114.177
6 | 0.976 | 0.0084 | -0.052 | 116.23
6.5 | 1.028 | 0.00897 | -0.052 | 114.633
7 | 1.079 | 0.0097 | -0.053 | 111.244
7.5 | 1.128 | 0.01015 | -0.053 | 111.226
8 | 1.176 | 0.01061 | -0.053 | 110.834
8.5 | 1.222 | 0.01111 | -0.054 | 109.985
9 | 1.265 | 0.01166 | -0.054 | 108.526
9.5 | 1.306 | 0.01223 | -0.055 | 106.81
10 | 1.344 | 0.01285 | -0.055 | 104.576
10.5 | 1.379 | 0.01352 | -0.056 | 101.96
11 | 1.408 | 0.01438 | -0.056 | 97.949
11.5 | 1.433 | 0.0152 | -0.056 | 94.228
12 | 1.453 | 0.01612 | -0.057 | 90.113
12.5 | 1.469 | 0.01707 | -0.057 | 86.027
13 | 1.48 | 0.01817 | -0.057 | 81.428
13.5 | 1.487 | 0.01925 | -0.058 | 77.229
14 | 1.488 | 0.02078 | -0.058 | 71.606
14.5 | 1.486 | 0.02191 | -0.058 | 67.829
15 | 1.478 | 0.02325 | -0.059 | 63.589
15.5 | 1.461 | 0.02538 | -0.059 | 57.587
16 | 1.441 | 0.02721 | -0.059 | 52.98
16.5 | 1.417 | 0.02928 | -0.06 | 48.416
17 | 1.389 | 0.03178 | -0.06 | 43.715
17.5 | 1.358 | 0.03414 | -0.06 | 39.788
18 | 1.323 | 0.03807 | -0.06 | 34.738
18.5 | 1.286 | 0.04134 | -0.06 | 31.118
19 | 1.249 | 0.04491 | -0.06 | 27.812

## 122. Re 14M Mach 0.00 (2)
BIGFOIL.COM POLAR EXPORT
NACA63-316 a=0.6
NACA63-316 a=0.6 |  |  |  | Cl Max: | 1.7982 | at alpha= | 20 | deg
XFOIL ncrit=9 |  |  |  | L/D Max: | 128.114 | at alpha= | 3 | deg
Re: | 14000000 |  |  | Cd Min: | 0.05096 | at alpha= | 20 | deg
Mach: | 0 |  |  | Cl=0 at alpha= | -2.1151 | deg
|  |  |  | @ Cl=0.1, Cd= | 0.0044076
|  |  |  | @ Cl=0.4, Cd= | 0.0041311
|  |  |  | @ Cl=0.6, Cd= | 0.0047022
alpha (deg) | Cl | Cd | Cm | Cl/Cd
-19.5 | -1.6484 | 0.02607 | -0.0612 | -63.2298
-19 | -1.6417 | 0.02307 | -0.0596 | -71.1617
-18.5 | -1.6291 | 0.02061 | -0.0578 | -79.0442
-18 | -1.6124 | 0.01866 | -0.0555 | -86.4094
-17.5 | -1.5939 | 0.0171 | -0.0527 | -93.2105
-17 | -1.5766 | 0.01587 | -0.0487 | -99.3447
-16.5 | -1.5616 | 0.01504 | -0.0431 | -103.8298
-16 | -1.5242 | 0.0143 | -0.041 | -106.5874
-15.5 | -1.4822 | 0.01365 | -0.0395 | -108.5861
-15 | -1.4383 | 0.01299 | -0.0383 | -110.7236
-14.5 | -1.3925 | 0.01232 | -0.0373 | -113.0276
-14 | -1.3446 | 0.01172 | -0.0366 | -114.727
-13.5 | -1.2947 | 0.01117 | -0.0361 | -115.9087
-13 | -1.2431 | 0.01072 | -0.0359 | -115.9608
-12.5 | -1.1903 | 0.0103 | -0.0358 | -115.5631
-12 | -1.1372 | 0.00987 | -0.0357 | -115.2178
-11.5 | -1.0836 | 0.00943 | -0.0357 | -114.9099
-11 | -1.0293 | 0.009 | -0.0358 | -114.3667
-10.5 | -0.9739 | 0.00866 | -0.036 | -112.4596
-10 | -0.9179 | 0.00836 | -0.0363 | -109.7967
-9.5 | -0.8615 | 0.00804 | -0.0366 | -107.1517
-9 | -0.8051 | 0.00772 | -0.0369 | -104.2876
-8.5 | -0.748 | 0.00744 | -0.0374 | -100.5376
-8 | -0.6903 | 0.00721 | -0.0379 | -95.742
-7.5 | -0.6325 | 0.00697 | -0.0384 | -90.7461
-7 | -0.5747 | 0.00673 | -0.0389 | -85.3938
-6.5 | -0.5163 | 0.00654 | -0.0395 | -78.945
-6 | -0.4579 | 0.00634 | -0.0402 | -72.224
-5.5 | -0.3992 | 0.00618 | -0.0408 | -64.5955
-5 | -0.3404 | 0.006 | -0.0415 | -56.7333
-4.5 | -0.2815 | 0.00584 | -0.0422 | -48.2021
-4 | -0.2227 | 0.00563 | -0.0429 | -39.556
-3.5 | -0.1637 | 0.00542 | -0.0436 | -30.203
-3 | -0.1047 | 0.00524 | -0.0443 | -19.9809
-2.5 | -0.0455 | 0.00503 | -0.0451 | -9.0457
-2 | 0.0136 | 0.00483 | -0.0459 | 2.8157
-1.5 | 0.0726 | 0.00459 | -0.0467 | 15.817
-1 | 0.1312 | 0.0042 | -0.0475 | 31.2381
-0.5 | 0.1907 | 0.00411 | -0.0484 | 46.399
0 | 0.2504 | 0.00407 | -0.0492 | 61.5233
0.5 | 0.31 | 0.00406 | -0.0501 | 76.3547
1 | 0.3695 | 0.00409 | -0.0509 | 90.3423
1.5 | 0.4289 | 0.00417 | -0.0517 | 102.8537
2 | 0.4878 | 0.00433 | -0.0525 | 112.6559
2.5 | 0.5465 | 0.0045 | -0.0532 | 121.4444
3 | 0.6047 | 0.00472 | -0.0539 | 128.1144
3.5 | 0.6608 | 0.0052 | -0.0543 | 127.0769
4 | 0.7151 | 0.00582 | -0.0545 | 122.8694
4.5 | 0.7708 | 0.00625 | -0.0548 | 123.328
5 | 0.8263 | 0.00663 | -0.0551 | 124.6305
5.5 | 0.881 | 0.00705 | -0.0553 | 124.9645
6 | 0.9354 | 0.00746 | -0.0554 | 125.3887
6.5 | 0.9889 | 0.00789 | -0.0554 | 125.3359
7 | 1.0417 | 0.00833 | -0.0552 | 125.054
7.5 | 1.0943 | 0.00874 | -0.055 | 125.2059
8 | 1.1467 | 0.0091 | -0.0548 | 126.011
8.5 | 1.1987 | 0.00944 | -0.0546 | 126.9809
9 | 1.249 | 0.00984 | -0.0541 | 126.9309
9.5 | 1.2979 | 0.01024 | -0.0533 | 126.748
10 | 1.3451 | 0.01066 | -0.0524 | 126.182
10.5 | 1.3892 | 0.01114 | -0.0509 | 124.7038
11 | 1.4305 | 0.01163 | -0.0489 | 123.0009
11.5 | 1.4533 | 0.01218 | -0.0436 | 119.3186
12 | 1.4769 | 0.01293 | -0.0391 | 114.2227
12.5 | 1.5031 | 0.0137 | -0.0354 | 109.7153
13 | 1.5324 | 0.01475 | -0.0326 | 103.8915
13.5 | 1.5594 | 0.01604 | -0.0298 | 97.2195
14 | 1.5863 | 0.01743 | -0.0273 | 91.0098
14.5 | 1.6106 | 0.01907 | -0.0248 | 84.4573
15 | 1.6368 | 0.0207 | -0.0227 | 79.0725
15.5 | 1.6604 | 0.02256 | -0.0206 | 73.5993
16 | 1.6826 | 0.02462 | -0.0187 | 68.3428
16.5 | 1.7012 | 0.02703 | -0.0168 | 62.9375
17 | 1.7183 | 0.02971 | -0.0151 | 57.8357
17.5 | 1.737 | 0.03241 | -0.0138 | 53.5946
18 | 1.7537 | 0.0354 | -0.0127 | 49.5395
18.5 | 1.7683 | 0.03873 | -0.0119 | 45.6571
19 | 1.7793 | 0.04256 | -0.0112 | 41.8069
19.5 | 1.7906 | 0.04647 | -0.0109 | 38.5324
20 | 1.7982 | 0.05096 | -0.0108 | 35.2865

## 123. Re 14M Mach 0.10 (1)
BIGFOIL.COM POLAR EXPORT
NACA63-316 a=0.6
NACA63-316 a=0.6 |  |  |  | Cl Max: | 1.477 | at alpha= | 13.5 | deg
JavaFoil+Calcfoil stall+Eppler ext transition |  |  |  | L/D Max: | 119.315 | at alpha= | 6.5 | deg
Re: | 14000000 |  |  | Cd Min: | 0.00526 | at alpha= | 0 | deg
Mach: | 0.1 |  |  | Cl=0 at alpha= | -2.082 | deg
|  |  |  | @ Cl=0.1, Cd= | 0.0054329
|  |  |  | @ Cl=0.4, Cd= | 0.0053623
|  |  |  | @ Cl=0.6, Cd= | 0.0060534
alpha (deg) | Cl | Cd | Cm | Cl/Cd
-19.5 | -0.857 | 0.10832 | -0.017 | -7.916
-19 | -0.888 | 0.09734 | -0.018 | -9.123
-18.5 | -0.923 | 0.08298 | -0.019 | -11.12
-18 | -0.967 | 0.06249 | -0.02 | -15.474
-17.5 | -0.998 | 0.05268 | -0.021 | -18.939
-17 | -1.024 | 0.04531 | -0.022 | -22.591
-16.5 | -1.046 | 0.03932 | -0.023 | -26.591
-16 | -1.064 | 0.03431 | -0.024 | -30.998
-15.5 | -1.077 | 0.02944 | -0.025 | -36.598
-15 | -1.085 | 0.02433 | -0.026 | -44.603
-14.5 | -1.088 | 0.02032 | -0.026 | -53.526
-14 | -1.084 | 0.01763 | -0.027 | -61.497
-13.5 | -1.078 | 0.01533 | -0.028 | -70.304
-13 | -1.064 | 0.01391 | -0.029 | -76.508
-12.5 | -1.045 | 0.01289 | -0.029 | -81.059
-12 | -1.023 | 0.01187 | -0.03 | -86.187
-11.5 | -0.998 | 0.01097 | -0.031 | -90.945
-11 | -0.968 | 0.00982 | -0.032 | -98.647
-10.5 | -0.936 | 0.00961 | -0.032 | -97.409
-10 | -0.894 | 0.00925 | -0.033 | -96.692
-9.5 | -0.849 | 0.00887 | -0.034 | -95.753
-9 | -0.801 | 0.00853 | -0.034 | -93.883
-8.5 | -0.75 | 0.00825 | -0.035 | -90.911
-8 | -0.697 | 0.00795 | -0.035 | -87.729
-7.5 | -0.643 | 0.00774 | -0.036 | -83.087
-7 | -0.588 | 0.0075 | -0.037 | -78.34
-6.5 | -0.531 | 0.00727 | -0.037 | -72.994
-6 | -0.473 | 0.00705 | -0.038 | -67.083
-5.5 | -0.415 | 0.00696 | -0.038 | -59.588
-5 | -0.355 | 0.00678 | -0.039 | -52.389
-4.5 | -0.295 | 0.00667 | -0.04 | -44.231
-4 | -0.235 | 0.00647 | -0.04 | -36.293
-3.5 | -0.174 | 0.00614 | -0.041 | -28.282
-3 | -0.112 | 0.00603 | -0.041 | -18.664
-2.5 | -0.051 | 0.00579 | -0.042 | -8.82
-2 | 0.01 | 0.00555 | -0.043 | 1.882
-1.5 | 0.072 | 0.00546 | -0.043 | 13.224
-1 | 0.134 | 0.0054 | -0.044 | 24.76
-0.5 | 0.195 | 0.00529 | -0.044 | 36.946
0 | 0.257 | 0.00526 | -0.045 | 48.897
0.5 | 0.319 | 0.00528 | -0.046 | 60.359
1 | 0.38 | 0.00533 | -0.046 | 71.418
1.5 | 0.442 | 0.00543 | -0.047 | 81.426
2 | 0.502 | 0.00568 | -0.047 | 88.35
2.5 | 0.563 | 0.00592 | -0.048 | 95.19
3 | 0.624 | 0.00614 | -0.049 | 101.568
3.5 | 0.685 | 0.00642 | -0.049 | 106.63
4 | 0.746 | 0.00675 | -0.05 | 110.478
4.5 | 0.805 | 0.00722 | -0.05 | 111.632
5 | 0.865 | 0.00769 | -0.051 | 112.474
5.5 | 0.923 | 0.00809 | -0.052 | 114.147
6 | 0.981 | 0.00854 | -0.052 | 114.825
6.5 | 1.031 | 0.00864 | -0.052 | 119.315
7 | 1.083 | 0.00978 | -0.053 | 110.679
7.5 | 1.133 | 0.01024 | -0.053 | 110.603
8 | 1.18 | 0.01072 | -0.054 | 110.095
8.5 | 1.226 | 0.01126 | -0.054 | 108.871
9 | 1.269 | 0.01182 | -0.055 | 107.296
9.5 | 1.309 | 0.01237 | -0.055 | 105.811
10 | 1.347 | 0.01301 | -0.055 | 103.479
10.5 | 1.38 | 0.01378 | -0.056 | 100.174
11 | 1.409 | 0.01459 | -0.056 | 96.557
11.5 | 1.432 | 0.01553 | -0.057 | 92.218
12 | 1.45 | 0.01647 | -0.057 | 88.075
12.5 | 1.465 | 0.01739 | -0.057 | 84.216
13 | 1.473 | 0.01853 | -0.058 | 79.514
13.5 | 1.477 | 0.01977 | -0.058 | 74.694
14 | 1.476 | 0.02102 | -0.058 | 70.246
14.5 | 1.471 | 0.02244 | -0.059 | 65.536
15 | 1.459 | 0.02392 | -0.059 | 60.979
15.5 | 1.438 | 0.02581 | -0.059 | 55.735
16 | 1.413 | 0.02817 | -0.059 | 50.146
16.5 | 1.384 | 0.03026 | -0.06 | 45.731
17 | 1.35 | 0.03303 | -0.06 | 40.882
17.5 | 1.313 | 0.03614 | -0.06 | 36.329
18 | 1.275 | 0.03893 | -0.06 | 32.749
18.5 | 1.231 | 0.04366 | -0.06 | 28.203

## 124. Re 14M Mach 0.10 (2)
BIGFOIL.COM POLAR EXPORT
NACA63-316 a=0.6
NACA63-316 a=0.6 |  |  |  | Cl Max: | 1.7897 | at alpha= | 20 | deg
XFOIL ncrit=9 |  |  |  | L/D Max: | 128.962 | at alpha= | 3 | deg
Re: | 14000000 |  |  | Cd Min: | 0.05439 | at alpha= | 20 | deg
Mach: | 0.1 |  |  | Cl=0 at alpha= | -2.116 | deg
|  |  |  | @ Cl=0.1, Cd= | 0.0044122
|  |  |  | @ Cl=0.4, Cd= | 0.0041276
|  |  |  | @ Cl=0.6, Cd= | 0.0046888
alpha (deg) | Cl | Cd | Cm | Cl/Cd
-19.5 | -1.6381 | 0.02861 | -0.0646 | -57.2562
-19 | -1.6327 | 0.02537 | -0.0633 | -64.3555
-18.5 | -1.6232 | 0.02241 | -0.0618 | -72.432
-18 | -1.609 | 0.02001 | -0.0597 | -80.4098
-17.5 | -1.5914 | 0.01813 | -0.0572 | -87.7772
-17 | -1.5726 | 0.01663 | -0.0538 | -94.564
-16.5 | -1.5571 | 0.01549 | -0.049 | -100.5229
-16 | -1.5333 | 0.0147 | -0.0443 | -104.3061
-15.5 | -1.4928 | 0.01399 | -0.0424 | -106.7048
-15 | -1.4486 | 0.01334 | -0.0409 | -108.5907
-14.5 | -1.4031 | 0.01263 | -0.0396 | -111.0926
-14 | -1.3553 | 0.01199 | -0.0386 | -113.0359
-13.5 | -1.3056 | 0.01138 | -0.0379 | -114.7276
-13 | -1.2538 | 0.01088 | -0.0374 | -115.239
-12.5 | -1.2006 | 0.01043 | -0.0371 | -115.1103
-12 | -1.1466 | 0.01002 | -0.037 | -114.4311
-11.5 | -1.0925 | 0.00956 | -0.0368 | -114.2782
-11 | -1.0377 | 0.00911 | -0.0368 | -113.9078
-10.5 | -0.9819 | 0.00874 | -0.0369 | -112.3455
-10 | -0.9253 | 0.00842 | -0.0371 | -109.8931
-9.5 | -0.8683 | 0.00811 | -0.0373 | -107.0654
-9 | -0.8113 | 0.00778 | -0.0376 | -104.2802
-8.5 | -0.7537 | 0.00748 | -0.0379 | -100.762
-8 | -0.6955 | 0.00724 | -0.0384 | -96.0635
-7.5 | -0.6372 | 0.007 | -0.0389 | -91.0286
-7 | -0.5788 | 0.00676 | -0.0394 | -85.6213
-6.5 | -0.5199 | 0.00656 | -0.0399 | -79.253
-6 | -0.4611 | 0.00636 | -0.0405 | -72.5
-5.5 | -0.4019 | 0.0062 | -0.0411 | -64.8226
-5 | -0.3427 | 0.00601 | -0.0418 | -57.0216
-4.5 | -0.2833 | 0.00585 | -0.0425 | -48.4274
-4 | -0.2241 | 0.00565 | -0.0432 | -39.6637
-3.5 | -0.1647 | 0.00542 | -0.0439 | -30.3875
-3 | -0.1053 | 0.00524 | -0.0446 | -20.0954
-2.5 | -0.0457 | 0.00504 | -0.0454 | -9.0675
-2 | 0.0138 | 0.00483 | -0.0462 | 2.8571
-1.5 | 0.0731 | 0.00459 | -0.047 | 15.9259
-1 | 0.1321 | 0.0042 | -0.0478 | 31.4524
-0.5 | 0.192 | 0.00411 | -0.0487 | 46.7153
0 | 0.2521 | 0.00407 | -0.0495 | 61.941
0.5 | 0.312 | 0.00406 | -0.0504 | 76.8473
1 | 0.3719 | 0.00409 | -0.0512 | 90.9291
1.5 | 0.4317 | 0.00417 | -0.052 | 103.5252
2 | 0.491 | 0.00433 | -0.0528 | 113.3949
2.5 | 0.5501 | 0.00451 | -0.0535 | 121.9734
3 | 0.6087 | 0.00472 | -0.0542 | 128.9619
3.5 | 0.6652 | 0.0052 | -0.0546 | 127.9231
4 | 0.7198 | 0.00584 | -0.0548 | 123.2534
4.5 | 0.7757 | 0.00628 | -0.0551 | 123.5191
5 | 0.8315 | 0.00666 | -0.0553 | 124.8498
5.5 | 0.8865 | 0.00709 | -0.0554 | 125.0353
6 | 0.9411 | 0.00751 | -0.0555 | 125.3129
6.5 | 0.9948 | 0.00795 | -0.0554 | 125.1321
7 | 1.0479 | 0.0084 | -0.0552 | 124.75
7.5 | 1.1009 | 0.0088 | -0.0549 | 125.1023
8 | 1.1535 | 0.00917 | -0.0546 | 125.7906
8.5 | 1.2056 | 0.00953 | -0.0543 | 126.5058
9 | 1.2561 | 0.00992 | -0.0536 | 126.623
9.5 | 1.3047 | 0.01035 | -0.0527 | 126.058
10 | 1.3518 | 0.01078 | -0.0516 | 125.3989
10.5 | 1.3948 | 0.01129 | -0.0498 | 123.543
11 | 1.4297 | 0.01177 | -0.0464 | 121.4698
11.5 | 1.4514 | 0.01245 | -0.041 | 116.5783
12 | 1.4769 | 0.01329 | -0.0369 | 111.1287
12.5 | 1.5044 | 0.01411 | -0.0334 | 106.6194
13 | 1.534 | 0.01525 | -0.0306 | 100.5902
13.5 | 1.5603 | 0.01667 | -0.0278 | 93.5993
14 | 1.5871 | 0.01817 | -0.0252 | 87.3473
14.5 | 1.6114 | 0.01991 | -0.0227 | 80.9342
15 | 1.638 | 0.02161 | -0.0207 | 75.7982
15.5 | 1.6618 | 0.02357 | -0.0186 | 70.5049
16 | 1.6824 | 0.02583 | -0.0166 | 65.1336
16.5 | 1.6991 | 0.02855 | -0.0147 | 59.5131
17 | 1.7165 | 0.03136 | -0.0131 | 54.7353
17.5 | 1.7354 | 0.03422 | -0.0119 | 50.713
18 | 1.7518 | 0.03738 | -0.0108 | 46.8646
18.5 | 1.7661 | 0.0409 | -0.01 | 43.1809
19 | 1.7723 | 0.04537 | -0.0094 | 39.0633
19.5 | 1.7821 | 0.04969 | -0.0093 | 35.8644
20 | 1.7897 | 0.05439 | -0.0094 | 32.9049

## 125. Re 14M Mach 0.25 (1)
BIGFOIL.COM POLAR EXPORT
NACA63-316 a=0.6
NACA63-316 a=0.6 |  |  |  | Cl Max: | 1.424 | at alpha= | 12 | deg
JavaFoil+Calcfoil stall+Eppler ext transition |  |  |  | L/D Max: | 117.278 | at alpha= | 6 | deg
Re: | 14000000 |  |  | Cd Min: | 0.00527 | at alpha= | 0 | deg
Mach: | 0.25 |  |  | Cl=0 at alpha= | -2.0873 | deg
|  |  |  | @ Cl=0.1, Cd= | 0.0054975
|  |  |  | @ Cl=0.4, Cd= | 0.0054
|  |  |  | @ Cl=0.6, Cd= | 0.0061238
alpha (deg) | Cl | Cd | Cm | Cl/Cd
-18 | -0.593 | 0.15107 | -0.013 | -3.926
-17.5 | -0.655 | 0.1226 | -0.016 | -5.342
-17 | -0.71 | 0.11085 | -0.017 | -6.401
-16.5 | -0.743 | 0.12068 | -0.015 | -6.158
-16 | -0.826 | 0.07435 | -0.021 | -11.106
-15.5 | -0.886 | 0.05351 | -0.023 | -16.549
-15 | -0.919 | 0.04351 | -0.024 | -21.118
-14.5 | -0.949 | 0.03419 | -0.026 | -27.755
-14 | -0.974 | 0.02668 | -0.027 | -36.498
-13.5 | -0.995 | 0.02022 | -0.028 | -49.185
-13 | -1.001 | 0.01723 | -0.029 | -58.055
-12.5 | -0.999 | 0.01496 | -0.03 | -66.827
-12 | -0.99 | 0.01372 | -0.031 | -72.143
-11.5 | -0.975 | 0.01243 | -0.031 | -78.423
-11 | -0.955 | 0.01134 | -0.032 | -84.163
-10.5 | -0.928 | 0.01062 | -0.033 | -87.384
-10 | -0.901 | 0.00982 | -0.034 | -91.72
-9.5 | -0.859 | 0.0093 | -0.035 | -92.44
-9 | -0.813 | 0.0089 | -0.035 | -91.323
-8.5 | -0.763 | 0.00855 | -0.036 | -89.206
-8 | -0.711 | 0.00823 | -0.036 | -86.376
-7.5 | -0.657 | 0.00798 | -0.037 | -82.364
-7 | -0.601 | 0.00765 | -0.038 | -78.556
-6.5 | -0.544 | 0.00741 | -0.038 | -73.363
-6 | -0.485 | 0.00723 | -0.039 | -67.101
-5.5 | -0.425 | 0.00706 | -0.039 | -60.222
-5 | -0.365 | 0.00688 | -0.04 | -52.974
-4.5 | -0.303 | 0.00676 | -0.041 | -44.829
-4 | -0.241 | 0.00655 | -0.041 | -36.804
-3.5 | -0.178 | 0.00621 | -0.042 | -28.713
-3 | -0.116 | 0.00607 | -0.042 | -19.033
-2.5 | -0.052 | 0.00589 | -0.043 | -8.904
-2 | 0.011 | 0.00564 | -0.044 | 1.904
-1.5 | 0.074 | 0.00553 | -0.044 | 13.394
-1 | 0.138 | 0.00545 | -0.045 | 25.22
-0.5 | 0.201 | 0.00534 | -0.046 | 37.626
0 | 0.264 | 0.00527 | -0.046 | 50.105
0.5 | 0.328 | 0.00533 | -0.047 | 61.471
1 | 0.391 | 0.00538 | -0.047 | 72.642
1.5 | 0.454 | 0.00552 | -0.048 | 82.236
2 | 0.516 | 0.00578 | -0.049 | 89.162
2.5 | 0.578 | 0.00604 | -0.049 | 95.827
3 | 0.641 | 0.00628 | -0.05 | 102.146
3.5 | 0.704 | 0.00658 | -0.051 | 107.021
4 | 0.766 | 0.00696 | -0.051 | 110.105
4.5 | 0.827 | 0.00746 | -0.052 | 110.941
5 | 0.888 | 0.00795 | -0.052 | 111.674
5.5 | 0.948 | 0.0084 | -0.053 | 112.784
6 | 1.003 | 0.00855 | -0.053 | 117.278
6.5 | 1.053 | 0.00979 | -0.054 | 107.567
7 | 1.105 | 0.01028 | -0.054 | 107.545
7.5 | 1.155 | 0.01079 | -0.054 | 107.056
8 | 1.202 | 0.01135 | -0.055 | 105.957
8.5 | 1.246 | 0.01197 | -0.055 | 104.094
9 | 1.287 | 0.01259 | -0.056 | 102.24
9.5 | 1.325 | 0.01329 | -0.056 | 99.649
10 | 1.357 | 0.01405 | -0.057 | 96.603
10.5 | 1.386 | 0.01494 | -0.057 | 92.758
11 | 1.406 | 0.01595 | -0.057 | 88.183
11.5 | 1.419 | 0.01709 | -0.058 | 83.007
12 | 1.424 | 0.01827 | -0.058 | 77.952
12.5 | 1.423 | 0.01944 | -0.059 | 73.177
13 | 1.413 | 0.02089 | -0.059 | 67.647
13.5 | 1.395 | 0.02257 | -0.059 | 61.81
14 | 1.369 | 0.02425 | -0.06 | 56.459
14.5 | 1.334 | 0.02653 | -0.06 | 50.281
15 | 1.289 | 0.02916 | -0.06 | 44.2
15.5 | 1.229 | 0.03248 | -0.06 | 37.855
16 | 1.162 | 0.03654 | -0.06 | 31.8
16.5 | 1.085 | 0.04214 | -0.06 | 25.752
17 | 0.999 | 0.05037 | -0.059 | 19.84

## 126. Re 14M Mach 0.25 (2)
BIGFOIL.COM POLAR EXPORT
NACA63-316 a=0.6
NACA63-316 a=0.6 |  |  |  | Cl Max: | 1.7431 | at alpha= | 19 | deg
XFOIL ncrit=9 |  |  |  | L/D Max: | 133.443 | at alpha= | 3.5 | deg
Re: | 14000000 |  |  | Cd Min: | 0.07507 | at alpha= | 20 | deg
Mach: | 0.25 |  |  | Cl=0 at alpha= | -2.1183 | deg
|  |  |  | @ Cl=0.1, Cd= | 0.0044487
|  |  |  | @ Cl=0.4, Cd= | 0.0041187
|  |  |  | @ Cl=0.6, Cd= | 0.004628
alpha (deg) | Cl | Cd | Cm | Cl/Cd
-20 | -1.5474 | 0.05615 | -0.0705 | -27.5583
-19.5 | -1.5584 | 0.04869 | -0.0736 | -32.0066
-19 | -1.565 | 0.04196 | -0.0765 | -37.2974
-18.5 | -1.5733 | 0.03608 | -0.0773 | -43.6059
-18 | -1.5739 | 0.03117 | -0.0772 | -50.4941
-17.5 | -1.5674 | 0.02707 | -0.0763 | -57.9017
-17 | -1.5537 | 0.02375 | -0.0748 | -65.4189
-16.5 | -1.5387 | 0.02083 | -0.0725 | -73.8694
-16 | -1.519 | 0.01855 | -0.0696 | -81.8868
-15.5 | -1.499 | 0.01672 | -0.0657 | -89.6531
-15 | -1.4833 | 0.01534 | -0.0599 | -96.6949
-14.5 | -1.4557 | 0.01443 | -0.0545 | -100.8801
-14 | -1.4104 | 0.01362 | -0.0517 | -103.5536
-13.5 | -1.3627 | 0.01274 | -0.0492 | -106.9623
-13 | -1.3114 | 0.01198 | -0.0472 | -109.4658
-12.5 | -1.257 | 0.01132 | -0.0457 | -111.0424
-12 | -1.2006 | 0.01075 | -0.0446 | -111.6837
-11.5 | -1.143 | 0.01025 | -0.0436 | -111.5122
-11 | -1.0844 | 0.00977 | -0.0429 | -110.9928
-10.5 | -1.0262 | 0.00926 | -0.0422 | -110.8207
-10 | -0.9668 | 0.00881 | -0.0418 | -109.7389
-9.5 | -0.9066 | 0.00844 | -0.0415 | -107.4171
-9 | -0.8459 | 0.00812 | -0.0414 | -104.1749
-8.5 | -0.7855 | 0.00775 | -0.0413 | -101.3548
-8 | -0.7246 | 0.00745 | -0.0414 | -97.2617
-7.5 | -0.6632 | 0.00718 | -0.0416 | -92.3677
-7 | -0.6019 | 0.00693 | -0.0418 | -86.8543
-6.5 | -0.5404 | 0.00669 | -0.0422 | -80.7773
-6 | -0.4787 | 0.00649 | -0.0426 | -73.7596
-5.5 | -0.4171 | 0.00629 | -0.043 | -66.3116
-5 | -0.3554 | 0.0061 | -0.0436 | -58.2623
-4.5 | -0.2936 | 0.00593 | -0.0442 | -49.511
-4 | -0.2319 | 0.00575 | -0.0448 | -40.3304
-3.5 | -0.1704 | 0.00551 | -0.0454 | -30.9256
-3 | -0.1088 | 0.00529 | -0.0461 | -20.5671
-2.5 | -0.0471 | 0.00509 | -0.0469 | -9.2534
-2 | 0.0146 | 0.00486 | -0.0477 | 3.0041
-1.5 | 0.076 | 0.00461 | -0.0485 | 16.4859
-1 | 0.137 | 0.0042 | -0.0494 | 32.619
-0.5 | 0.1991 | 0.00413 | -0.0502 | 48.2082
0 | 0.2613 | 0.00408 | -0.0511 | 64.0441
0.5 | 0.3234 | 0.00407 | -0.052 | 79.4595
1 | 0.3855 | 0.0041 | -0.0529 | 94.0244
1.5 | 0.4474 | 0.00418 | -0.0537 | 107.0335
2 | 0.5088 | 0.00435 | -0.0544 | 116.9655
2.5 | 0.5701 | 0.00453 | -0.0552 | 125.8499
3 | 0.6311 | 0.00473 | -0.0558 | 133.4249
3.5 | 0.6899 | 0.00517 | -0.0562 | 133.4429
4 | 0.7455 | 0.00591 | -0.0562 | 126.1421
4.5 | 0.8029 | 0.00639 | -0.0563 | 125.6495
5 | 0.8605 | 0.0068 | -0.0563 | 126.5441
5.5 | 0.9168 | 0.0073 | -0.0562 | 125.589
6 | 0.9728 | 0.00776 | -0.0559 | 125.3608
6.5 | 1.0277 | 0.00826 | -0.0554 | 124.4189
7 | 1.0821 | 0.00873 | -0.0548 | 123.9519
7.5 | 1.1363 | 0.00915 | -0.0541 | 124.1858
8 | 1.1899 | 0.00957 | -0.0532 | 124.3365
8.5 | 1.2415 | 0.01003 | -0.052 | 123.7787
9 | 1.2914 | 0.01048 | -0.0505 | 123.2252
9.5 | 1.3377 | 0.01099 | -0.0484 | 121.7197
10 | 1.3693 | 0.01153 | -0.0436 | 118.7598
10.5 | 1.3938 | 0.01235 | -0.0382 | 112.8583
11 | 1.4238 | 0.0133 | -0.0341 | 107.0526
11.5 | 1.4533 | 0.01443 | -0.0304 | 100.7138
12 | 1.4813 | 0.01558 | -0.0266 | 95.077
12.5 | 1.5126 | 0.01692 | -0.0237 | 89.3972
13 | 1.5414 | 0.01859 | -0.0208 | 82.9155
13.5 | 1.5659 | 0.02062 | -0.0177 | 75.9408
14 | 1.5937 | 0.02258 | -0.0152 | 70.5802
14.5 | 1.6182 | 0.02487 | -0.0128 | 65.0663
15 | 1.6395 | 0.0275 | -0.0104 | 59.6182
15.5 | 1.6595 | 0.03043 | -0.0083 | 54.535
16 | 1.6782 | 0.0336 | -0.0064 | 49.9464
16.5 | 1.6955 | 0.03712 | -0.0049 | 45.6762
17 | 1.7081 | 0.04116 | -0.0036 | 41.499
17.5 | 1.7198 | 0.04552 | -0.0027 | 37.7812
18 | 1.729 | 0.05035 | -0.0022 | 34.3396
18.5 | 1.7387 | 0.05534 | -0.0021 | 31.4185
19 | 1.7431 | 0.06112 | -0.0026 | 28.5193
19.5 | 1.742 | 0.06776 | -0.0037 | 25.7084
20 | 1.7377 | 0.07507 | -0.0054 | 23.1477

## 127. Re 14M Mach 0.50 (1)
BIGFOIL.COM POLAR EXPORT
NACA63-316 a=0.6
NACA63-316 a=0.6 |  |  |  | Cl Max: | 1.281 | at alpha= | 8.5 | deg
JavaFoil+Calcfoil stall+Eppler ext transition |  |  |  | L/D Max: | 113.67 | at alpha= | 4 | deg
Re: | 14000000 |  |  | Cd Min: | 0.00552 | at alpha= | 0 | deg
Mach: | 0.5 |  |  | Cl=0 at alpha= | -2.0845 | deg
|  |  |  | @ Cl=0.1, Cd= | 0.0057085
|  |  |  | @ Cl=0.4, Cd= | 0.0055979
|  |  |  | @ Cl=0.6, Cd= | 0.0062763
alpha (deg) | Cl | Cd | Cm | Cl/Cd
-20 | -1.007 | 0.18353 | -0.016 | -5.487
-19.5 | -0.979 | 0.17382 | -0.016 | -5.631
-19 | -0.955 | 0.15669 | -0.017 | -6.094
-18.5 | -0.926 | 0.15206 | -0.017 | -6.087
-18 | -0.897 | 0.14665 | -0.017 | -6.116
-17.5 | -0.868 | 0.14133 | -0.017 | -6.145
-17 | -0.844 | 0.12733 | -0.018 | -6.629
-16.5 | -0.817 | 0.12043 | -0.018 | -6.783
-16 | -0.794 | 0.10437 | -0.02 | -7.604
-15.5 | -0.759 | 0.10532 | -0.019 | -7.207
-15 | -0.733 | 0.09685 | -0.019 | -7.571
-14.5 | -0.708 | 0.09449 | -0.02 | -7.494
-14 | -0.676 | 0.0932 | -0.02 | -7.252
-13.5 | -0.658 | 0.07813 | -0.023 | -8.425
-13 | -0.677 | 0.04111 | -0.029 | -16.474
-12.5 | -0.589 | 0.08599 | -0.019 | -6.846
-12 | -0.564 | 0.07576 | -0.021 | -7.447
-11.5 | -0.586 | 0.03605 | -0.031 | -16.255
-11 | -0.582 | 0.02123 | -0.034 | -27.433
-10.5 | -0.474 | 0.07303 | -0.019 | -6.49
-10 | -0.452 | 0.06094 | -0.023 | -7.411
-9.5 | -0.488 | 0.0182 | -0.036 | -26.797
-9 | -0.691 | 0.0141 | -0.038 | -49.023
-8.5 | -0.732 | 0.01157 | -0.039 | -63.306
-8 | -0.722 | 0.01047 | -0.04 | -68.918
-7.5 | -0.695 | 0.00953 | -0.041 | -72.932
-7 | -0.647 | 0.00894 | -0.042 | -72.411
-6.5 | -0.593 | 0.00842 | -0.043 | -70.374
-6 | -0.533 | 0.00803 | -0.043 | -66.327
-5.5 | -0.47 | 0.00767 | -0.044 | -61.286
-5 | -0.404 | 0.00744 | -0.045 | -54.371
-4.5 | -0.337 | 0.00722 | -0.045 | -46.66
-4 | -0.269 | 0.00703 | -0.046 | -38.197
-3.5 | -0.199 | 0.00681 | -0.047 | -29.203
-3 | -0.129 | 0.00641 | -0.047 | -20.136
-2.5 | -0.059 | 0.00623 | -0.048 | -9.409
-2 | 0.012 | 0.00589 | -0.049 | 2.038
-1.5 | 0.083 | 0.00573 | -0.05 | 14.454
-1 | 0.154 | 0.00564 | -0.05 | 27.266
-0.5 | 0.225 | 0.00555 | -0.051 | 40.491
0 | 0.295 | 0.00552 | -0.052 | 53.524
0.5 | 0.366 | 0.00555 | -0.052 | 65.948
1 | 0.437 | 0.00565 | -0.053 | 77.355
1.5 | 0.508 | 0.0058 | -0.054 | 87.479
2 | 0.576 | 0.00617 | -0.054 | 93.319
2.5 | 0.646 | 0.00648 | -0.055 | 99.707
3 | 0.716 | 0.00682 | -0.056 | 104.994
3.5 | 0.785 | 0.0073 | -0.056 | 107.619
4 | 0.85 | 0.00747 | -0.057 | 113.67
4.5 | 0.912 | 0.00872 | -0.057 | 104.588
5 | 0.974 | 0.0095 | -0.058 | 102.523
5.5 | 1.034 | 0.01009 | -0.058 | 102.459
6 | 1.09 | 0.01145 | -0.059 | 95.219
6.5 | 1.145 | 0.01219 | -0.059 | 93.917
7 | 1.195 | 0.01301 | -0.059 | 91.826
7.5 | 1.237 | 0.01395 | -0.06 | 88.639
8 | 1.267 | 0.01501 | -0.06 | 84.406
8.5 | 1.281 | 0.0162 | -0.061 | 79.092
9 | 1.267 | 0.01782 | -0.061 | 71.112
9.5 | 1.192 | 0.0199 | -0.062 | 59.89
10 | 0.797 | 0.02355 | -0.062 | 33.857
10.5 | 0.83 | 0.02345 | -0.062 | 35.41
11 | 0.857 | 0.02679 | -0.062 | 31.984
11.5 | 0.821 | 0.05287 | -0.055 | 15.53
12 | 0.918 | 0.02901 | -0.063 | 31.642
12.5 | 0.938 | 0.03523 | -0.063 | 26.637
13 | 0.936 | 0.05023 | -0.06 | 18.641
13.5 | 0.999 | 0.03759 | -0.064 | 26.574

## 128. Re 14M Mach 0.50 (2)
BIGFOIL.COM POLAR EXPORT
NACA63-316 a=0.6
NACA63-316 a=0.6 |  |  |  | Cl Max: | 1.5186 | at alpha= | 12 | deg
XFOIL ncrit=9 |  |  |  | L/D Max: | 152.876 | at alpha= | 3.5 | deg
Re: | 14000000 |  |  | Cd Min: | 0.05646 | at alpha= | 13.5 | deg
Mach: | 0.5 |  |  | Cl=0 at alpha= | -99 | deg
|  |  |  | @ Cl=0.1, Cd= | 0.00417
|  |  |  | @ Cl=0.4, Cd= | 0.0041671
|  |  |  | @ Cl=0.6, Cd= | 0.0044467
alpha (deg) | Cl | Cd | Cm | Cl/Cd
0 | 0.3033 | 0.00417 | -0.0582 | 72.7338
0.5 | 0.3753 | 0.00415 | -0.0592 | 90.4337
1 | 0.4474 | 0.0042 | -0.0602 | 106.5238
1.5 | 0.5195 | 0.00429 | -0.061 | 121.0956
2 | 0.5914 | 0.00442 | -0.0618 | 133.8009
2.5 | 0.6622 | 0.00464 | -0.0624 | 142.7155
3 | 0.7331 | 0.00488 | -0.0629 | 150.2254
3.5 | 0.8026 | 0.00525 | -0.063 | 152.8762
4 | 0.8624 | 0.00622 | -0.0618 | 138.6495
4.5 | 0.9234 | 0.007 | -0.0604 | 131.9143
5 | 0.9848 | 0.00765 | -0.0589 | 128.732
5.5 | 1.0441 | 0.0083 | -0.0567 | 125.7952
6 | 1.0967 | 0.00909 | -0.0534 | 120.6491
6.5 | 1.1384 | 0.00991 | -0.0482 | 114.8739
7 | 1.1635 | 0.01089 | -0.0406 | 106.8411
7.5 | 1.2016 | 0.01205 | -0.0356 | 99.7178
8 | 1.2406 | 0.01342 | -0.031 | 92.4441
8.5 | 1.2809 | 0.01491 | -0.0266 | 85.9088
9 | 1.3196 | 0.01662 | -0.0223 | 79.3983
9.5 | 1.3564 | 0.01854 | -0.0179 | 73.1607
10 | 1.3911 | 0.0207 | -0.0135 | 67.2029
10.5 | 1.4239 | 0.02311 | -0.0092 | 61.614
11 | 1.4552 | 0.02576 | -0.0049 | 56.4907
11.5 | 1.4791 | 0.02911 | -0.0006 | 50.8107
12 | 1.5186 | 0.03434 | -0.002 | 44.2225
12.5 | 1.4931 | 0.03935 | 0.0062 | 37.9441
13 | 1.469 | 0.04727 | 0.0083 | 31.0768
13.5 | 1.4384 | 0.05646 | 0.0084 | 25.4764

## 129. Re 16M Mach 0.00 (1)
BIGFOIL.COM POLAR EXPORT
NACA63-316 a=0.6
NACA63-316 a=0.6 |  |  |  | Cl Max: | 1.49 | at alpha= | 14 | deg
JavaFoil+Calcfoil stall+Eppler ext transition |  |  |  | L/D Max: | 116.645 | at alpha= | 6 | deg
Re: | 16000000 |  |  | Cd Min: | 0.00528 | at alpha= | 0.5 | deg
Mach: | 0 |  |  | Cl=0 at alpha= | -2.082 | deg
|  |  |  | @ Cl=0.1, Cd= | 0.0054387
|  |  |  | @ Cl=0.4, Cd= | 0.0054445
|  |  |  | @ Cl=0.6, Cd= | 0.006078
alpha (deg) | Cl | Cd | Cm | Cl/Cd
-20 | -0.881 | 0.11252 | -0.016 | -7.832
-19.5 | -0.925 | 0.08629 | -0.018 | -10.723
-19 | -0.955 | 0.07556 | -0.019 | -12.636
-18.5 | -0.984 | 0.06535 | -0.02 | -15.052
-18 | -1.011 | 0.05619 | -0.021 | -17.992
-17.5 | -1.037 | 0.04772 | -0.022 | -21.729
-17 | -1.062 | 0.0394 | -0.023 | -26.952
-16.5 | -1.079 | 0.03451 | -0.023 | -31.267
-16 | -1.093 | 0.03012 | -0.024 | -36.309
-15.5 | -1.104 | 0.02585 | -0.025 | -42.698
-15 | -1.107 | 0.02176 | -0.026 | -50.876
-14.5 | -1.106 | 0.01848 | -0.026 | -59.833
-14 | -1.099 | 0.01623 | -0.027 | -67.717
-13.5 | -1.09 | 0.01407 | -0.028 | -77.452
-13 | -1.073 | 0.01303 | -0.029 | -82.383
-12.5 | -1.053 | 0.01188 | -0.029 | -88.633
-12 | -1.029 | 0.01104 | -0.03 | -93.205
-11.5 | -1.002 | 0.00951 | -0.031 | -105.372
-11 | -0.975 | 0.00979 | -0.032 | -99.637
-10.5 | -0.935 | 0.00929 | -0.032 | -100.704
-10 | -0.893 | 0.00894 | -0.033 | -99.877
-9.5 | -0.847 | 0.00861 | -0.033 | -98.364
-9 | -0.798 | 0.00836 | -0.034 | -95.464
-8.5 | -0.747 | 0.00802 | -0.035 | -93.182
-8 | -0.695 | 0.00775 | -0.035 | -89.618
-7.5 | -0.641 | 0.00754 | -0.036 | -84.941
-7 | -0.585 | 0.00731 | -0.036 | -80.104
-6.5 | -0.529 | 0.00714 | -0.037 | -73.996
-6 | -0.471 | 0.00695 | -0.038 | -67.813
-5.5 | -0.413 | 0.00681 | -0.038 | -60.6
-5 | -0.353 | 0.0067 | -0.039 | -52.757
-4.5 | -0.294 | 0.00653 | -0.039 | -45.01
-4 | -0.233 | 0.00641 | -0.04 | -36.411
-3.5 | -0.173 | 0.00608 | -0.041 | -28.442
-3 | -0.112 | 0.00597 | -0.041 | -18.739
-2.5 | -0.051 | 0.00584 | -0.042 | -8.704
-2 | 0.01 | 0.00562 | -0.042 | 1.85
-1.5 | 0.072 | 0.00548 | -0.043 | 13.108
-1 | 0.133 | 0.00539 | -0.044 | 24.697
-0.5 | 0.194 | 0.00538 | -0.044 | 36.153
0 | 0.256 | 0.0053 | -0.045 | 48.238
0.5 | 0.317 | 0.00528 | -0.045 | 60.056
1 | 0.378 | 0.00537 | -0.046 | 70.486
1.5 | 0.44 | 0.00558 | -0.047 | 78.77
2 | 0.499 | 0.00573 | -0.047 | 87.116
2.5 | 0.56 | 0.00596 | -0.048 | 94.043
3 | 0.621 | 0.00614 | -0.048 | 101.143
3.5 | 0.682 | 0.00642 | -0.049 | 106.149
4 | 0.742 | 0.00679 | -0.05 | 109.3
4.5 | 0.802 | 0.00723 | -0.05 | 110.868
5 | 0.861 | 0.0076 | -0.051 | 113.161
5.5 | 0.919 | 0.00792 | -0.051 | 115.943
6 | 0.976 | 0.00837 | -0.052 | 116.645
6.5 | 1.032 | 0.00921 | -0.052 | 112.028
7 | 1.081 | 0.00951 | -0.053 | 113.589
7.5 | 1.13 | 0.00993 | -0.053 | 113.832
8 | 1.178 | 0.01039 | -0.054 | 113.358
8.5 | 1.223 | 0.01087 | -0.054 | 112.577
9 | 1.267 | 0.0114 | -0.054 | 111.052
9.5 | 1.308 | 0.01192 | -0.055 | 109.667
10 | 1.345 | 0.01256 | -0.055 | 107.161
10.5 | 1.38 | 0.01323 | -0.056 | 104.355
11 | 1.41 | 0.014 | -0.056 | 100.73
11.5 | 1.434 | 0.01486 | -0.056 | 96.488
12 | 1.455 | 0.01575 | -0.057 | 92.365
12.5 | 1.47 | 0.01671 | -0.057 | 87.965
13 | 1.482 | 0.01767 | -0.058 | 83.869
13.5 | 1.488 | 0.01883 | -0.058 | 79.021
14 | 1.49 | 0.0202 | -0.058 | 73.753
14.5 | 1.488 | 0.0214 | -0.059 | 69.542
15 | 1.48 | 0.02261 | -0.059 | 65.486
15.5 | 1.463 | 0.02466 | -0.059 | 59.341
16 | 1.443 | 0.02642 | -0.059 | 54.618
16.5 | 1.418 | 0.02875 | -0.06 | 49.34
17 | 1.391 | 0.03086 | -0.06 | 45.081
17.5 | 1.359 | 0.03387 | -0.06 | 40.122
18 | 1.324 | 0.03689 | -0.06 | 35.907
18.5 | 1.289 | 0.04006 | -0.06 | 32.165
19 | 1.251 | 0.04345 | -0.06 | 28.794

## 130. Re 16M Mach 0.00 (2)
BIGFOIL.COM POLAR EXPORT
NACA63-316 a=0.6
NACA63-316 a=0.6 |  |  |  | Cl Max: | 1.8096 | at alpha= | 20 | deg
XFOIL ncrit=9 |  |  |  | L/D Max: | 129.927 | at alpha= | 9 | deg
Re: | 16000000 |  |  | Cd Min: | 0.04967 | at alpha= | 20 | deg
Mach: | 0 |  |  | Cl=0 at alpha= | -2.1153 | deg
|  |  |  | @ Cl=0.1, Cd= | 0.0044417
|  |  |  | @ Cl=0.4, Cd= | 0.0041312
|  |  |  | @ Cl=0.6, Cd= | 0.0047326
alpha (deg) | Cl | Cd | Cm | Cl/Cd
-20 | -1.6769 | 0.02782 | -0.0614 | -60.2768
-19.5 | -1.6631 | 0.02511 | -0.0607 | -66.2326
-19 | -1.6539 | 0.02225 | -0.0592 | -74.3326
-18.5 | -1.6416 | 0.01985 | -0.0572 | -82.7003
-18 | -1.6273 | 0.01788 | -0.0544 | -91.0123
-17.5 | -1.6102 | 0.01641 | -0.0511 | -98.1231
-17 | -1.5957 | 0.01532 | -0.0462 | -104.158
-16.5 | -1.5718 | 0.01457 | -0.0418 | -107.8792
-16 | -1.5323 | 0.01388 | -0.04 | -110.3963
-15.5 | -1.489 | 0.01326 | -0.0387 | -112.2926
-15 | -1.4431 | 0.01268 | -0.0377 | -113.8091
-14.5 | -1.3962 | 0.01207 | -0.0369 | -115.6752
-14 | -1.3477 | 0.01148 | -0.0362 | -117.3955
-13.5 | -1.2979 | 0.01092 | -0.0358 | -118.8553
-13 | -1.2462 | 0.01044 | -0.0355 | -119.3678
-12.5 | -1.1932 | 0.01003 | -0.0354 | -118.9631
-12 | -1.1394 | 0.00965 | -0.0354 | -118.0725
-11.5 | -1.0855 | 0.00923 | -0.0355 | -117.6056
-11 | -1.031 | 0.00881 | -0.0356 | -117.0261
-10.5 | -0.9756 | 0.00847 | -0.0358 | -115.183
-10 | -0.9195 | 0.00816 | -0.0361 | -112.6838
-9.5 | -0.8628 | 0.00788 | -0.0364 | -109.4924
-9 | -0.8062 | 0.00757 | -0.0368 | -106.4993
-8.5 | -0.7491 | 0.00728 | -0.0373 | -102.8984
-8 | -0.6914 | 0.00705 | -0.0378 | -98.0709
-7.5 | -0.6334 | 0.00684 | -0.0383 | -92.6023
-7 | -0.5755 | 0.00659 | -0.0389 | -87.3293
-6.5 | -0.5171 | 0.00642 | -0.0395 | -80.5452
-6 | -0.4585 | 0.00623 | -0.0401 | -73.5955
-5.5 | -0.3998 | 0.00606 | -0.0408 | -65.9736
-5 | -0.341 | 0.0059 | -0.0414 | -57.7966
-4.5 | -0.2819 | 0.00574 | -0.0421 | -49.1115
-4 | -0.2229 | 0.00557 | -0.0428 | -40.018
-3.5 | -0.164 | 0.00536 | -0.0436 | -30.597
-3 | -0.1048 | 0.00517 | -0.0443 | -20.2708
-2.5 | -0.0457 | 0.00499 | -0.0451 | -9.1583
-2 | 0.0137 | 0.00481 | -0.0459 | 2.8482
-1.5 | 0.0728 | 0.00459 | -0.0467 | 15.8606
-1 | 0.1315 | 0.00427 | -0.0475 | 30.7963
-0.5 | 0.1908 | 0.00411 | -0.0484 | 46.4234
0 | 0.2504 | 0.00406 | -0.0492 | 61.6749
0.5 | 0.3101 | 0.00404 | -0.0501 | 76.7574
1 | 0.3695 | 0.00409 | -0.0509 | 90.3423
1.5 | 0.4288 | 0.00417 | -0.0517 | 102.8297
2 | 0.4875 | 0.00436 | -0.0525 | 111.8119
2.5 | 0.5463 | 0.00452 | -0.0532 | 120.8628
3 | 0.6044 | 0.00475 | -0.0539 | 127.2421
3.5 | 0.6597 | 0.00531 | -0.0542 | 124.2373
4 | 0.715 | 0.00584 | -0.0545 | 122.4315
4.5 | 0.7709 | 0.00622 | -0.0549 | 123.9389
5 | 0.8265 | 0.00661 | -0.0552 | 125.0378
5.5 | 0.8816 | 0.00699 | -0.0554 | 126.123
6 | 0.9361 | 0.00738 | -0.0555 | 126.8428
6.5 | 0.9899 | 0.00781 | -0.0555 | 126.7478
7 | 1.0432 | 0.00821 | -0.0554 | 127.0646
7.5 | 1.0966 | 0.00857 | -0.0554 | 127.958
8 | 1.1493 | 0.00893 | -0.0552 | 128.701
8.5 | 1.2013 | 0.00928 | -0.0549 | 129.4504
9 | 1.2525 | 0.00964 | -0.0546 | 129.9274
9.5 | 1.3015 | 0.01006 | -0.0539 | 129.3738
10 | 1.3497 | 0.01045 | -0.053 | 129.1579
10.5 | 1.3945 | 0.01093 | -0.0517 | 127.5846
11 | 1.4375 | 0.01139 | -0.05 | 126.2072
11.5 | 1.4653 | 0.01192 | -0.0456 | 122.9279
12 | 1.4878 | 0.01264 | -0.0407 | 117.7057
12.5 | 1.5141 | 0.0134 | -0.0369 | 112.9925
14 | 1.5959 | 0.01686 | -0.0282 | 94.656
14.5 | 1.6214 | 0.0184 | -0.0257 | 88.1196
15 | 1.6479 | 0.01996 | -0.0235 | 82.5601
15.5 | 1.6722 | 0.02174 | -0.0214 | 76.9181
16 | 1.6944 | 0.02375 | -0.0194 | 71.3432
16.5 | 1.7112 | 0.02622 | -0.0173 | 65.2632
17 | 1.7297 | 0.02875 | -0.0156 | 60.1635
17.5 | 1.7491 | 0.03135 | -0.0143 | 55.7927
18 | 1.7663 | 0.03424 | -0.0131 | 51.5859
18.5 | 1.7817 | 0.03742 | -0.0121 | 47.6136
19 | 1.791 | 0.0413 | -0.0113 | 43.3656
19.5 | 1.8014 | 0.04528 | -0.0109 | 39.7836
20 | 1.8096 | 0.04967 | -0.0108 | 36.4325

## 131. Re 16M Mach 0.10 (1)
BIGFOIL.COM POLAR EXPORT
NACA63-316 a=0.6
NACA63-316 a=0.6 |  |  |  | Cl Max: | 1.479 | at alpha= | 13.5 | deg
JavaFoil+Calcfoil stall+Eppler ext transition |  |  |  | L/D Max: | 116.887 | at alpha= | 6 | deg
Re: | 16000000 |  |  | Cd Min: | 0.00528 | at alpha= | 0.5 | deg
Mach: | 0.1 |  |  | Cl=0 at alpha= | -2.082 | deg
|  |  |  | @ Cl=0.1, Cd= | 0.0054339
|  |  |  | @ Cl=0.4, Cd= | 0.0054377
|  |  |  | @ Cl=0.6, Cd= | 0.0061056
alpha (deg) | Cl | Cd | Cm | Cl/Cd
-19.5 | -0.863 | 0.10241 | -0.017 | -8.424
-19 | -0.895 | 0.09048 | -0.018 | -9.892
-18.5 | -0.93 | 0.07648 | -0.019 | -12.164
-18 | -0.964 | 0.06409 | -0.02 | -15.046
-17.5 | -1.002 | 0.04983 | -0.022 | -20.106
-17 | -1.027 | 0.04302 | -0.022 | -23.886
-16.5 | -1.049 | 0.03737 | -0.023 | -28.079
-16 | -1.067 | 0.03264 | -0.024 | -32.69
-15.5 | -1.081 | 0.02786 | -0.025 | -38.818
-15 | -1.086 | 0.02395 | -0.026 | -45.329
-14.5 | -1.088 | 0.02021 | -0.026 | -53.819
-14 | -1.086 | 0.01725 | -0.027 | -62.942
-13.5 | -1.078 | 0.015 | -0.028 | -71.877
-13 | -1.066 | 0.01347 | -0.029 | -79.146
-12.5 | -1.047 | 0.01245 | -0.029 | -84.135
-12 | -1.025 | 0.01134 | -0.03 | -90.39
-11.5 | -1 | 0.01066 | -0.031 | -93.83
-11 | -0.975 | 0.00994 | -0.032 | -98.118
-10.5 | -0.936 | 0.00942 | -0.032 | -99.364
-10 | -0.894 | 0.00906 | -0.033 | -98.719
-9.5 | -0.849 | 0.00865 | -0.034 | -98.216
-9 | -0.801 | 0.00838 | -0.034 | -95.489
-8.5 | -0.75 | 0.00808 | -0.035 | -92.825
-8 | -0.697 | 0.00786 | -0.035 | -88.767
-7.5 | -0.643 | 0.00762 | -0.036 | -84.365
-7 | -0.588 | 0.00737 | -0.037 | -79.7
-6.5 | -0.531 | 0.00715 | -0.037 | -74.307
-6 | -0.473 | 0.00702 | -0.038 | -67.444
-5.5 | -0.415 | 0.00686 | -0.038 | -60.397
-5 | -0.355 | 0.0067 | -0.039 | -52.998
-4.5 | -0.295 | 0.00657 | -0.04 | -44.932
-4 | -0.235 | 0.00641 | -0.04 | -36.582
-3.5 | -0.174 | 0.00608 | -0.041 | -28.585
-3 | -0.112 | 0.00597 | -0.041 | -18.833
-2.5 | -0.051 | 0.00584 | -0.042 | -8.74
-2 | 0.01 | 0.00565 | -0.043 | 1.851
-1.5 | 0.072 | 0.00547 | -0.043 | 13.179
-1 | 0.134 | 0.00539 | -0.044 | 24.831
-0.5 | 0.195 | 0.00538 | -0.044 | 36.343
0 | 0.257 | 0.0053 | -0.045 | 48.495
0.5 | 0.319 | 0.00528 | -0.046 | 60.412
1 | 0.38 | 0.00537 | -0.046 | 70.879
1.5 | 0.442 | 0.00558 | -0.047 | 79.145
2 | 0.502 | 0.00573 | -0.047 | 87.545
2.5 | 0.563 | 0.00596 | -0.048 | 94.472
3 | 0.624 | 0.0062 | -0.049 | 100.718
3.5 | 0.685 | 0.00648 | -0.049 | 105.765
4 | 0.746 | 0.00685 | -0.05 | 108.832
4.5 | 0.805 | 0.00724 | -0.05 | 111.193
5 | 0.865 | 0.00764 | -0.051 | 113.188
5.5 | 0.923 | 0.00803 | -0.052 | 114.956
6 | 0.981 | 0.00839 | -0.052 | 116.887
6.5 | 1.037 | 0.00925 | -0.053 | 112.063
7 | 1.084 | 0.00959 | -0.053 | 113.116
7.5 | 1.134 | 0.01004 | -0.053 | 112.958
8 | 1.182 | 0.01049 | -0.054 | 112.618
8.5 | 1.227 | 0.01098 | -0.054 | 111.734
9 | 1.27 | 0.01153 | -0.055 | 110.154
9.5 | 1.311 | 0.01206 | -0.055 | 108.651
10 | 1.348 | 0.01272 | -0.055 | 105.972
10.5 | 1.382 | 0.01346 | -0.056 | 102.663
11 | 1.41 | 0.01426 | -0.056 | 98.922
11.5 | 1.434 | 0.0151 | -0.057 | 94.921
12 | 1.452 | 0.01602 | -0.057 | 90.661
12.5 | 1.466 | 0.01691 | -0.057 | 86.687
13 | 1.475 | 0.01802 | -0.058 | 81.876
13.5 | 1.479 | 0.01923 | -0.058 | 76.915
14 | 1.478 | 0.02054 | -0.058 | 71.962
14.5 | 1.472 | 0.02191 | -0.059 | 67.205
15 | 1.46 | 0.02344 | -0.059 | 62.276
15.5 | 1.439 | 0.02536 | -0.059 | 56.759
16 | 1.414 | 0.02737 | -0.06 | 51.675
16.5 | 1.385 | 0.02976 | -0.06 | 46.536
17 | 1.351 | 0.03251 | -0.06 | 41.556
17.5 | 1.315 | 0.03524 | -0.06 | 37.315
18 | 1.275 | 0.03862 | -0.06 | 33.013
18.5 | 1.232 | 0.0432 | -0.06 | 28.511

## 132. Re 16M Mach 0.10 (2)
BIGFOIL.COM POLAR EXPORT
NACA63-316 a=0.6
NACA63-316 a=0.6 |  |  |  | Cl Max: | 1.8043 | at alpha= | 20 | deg
XFOIL ncrit=9 |  |  |  | L/D Max: | 129.466 | at alpha= | 9 | deg
Re: | 16000000 |  |  | Cd Min: | 0.05275 | at alpha= | 20 | deg
Mach: | 0.1 |  |  | Cl=0 at alpha= | -2.1156 | deg
|  |  |  | @ Cl=0.1, Cd= | 0.0044509
|  |  |  | @ Cl=0.4, Cd= | 0.0041277
|  |  |  | @ Cl=0.6, Cd= | 0.0047174
alpha (deg) | Cl | Cd | Cm | Cl/Cd
-20 | -1.6664 | 0.03084 | -0.0644 | -54.0337
-19.5 | -1.6545 | 0.02763 | -0.0642 | -59.8806
-19 | -1.646 | 0.02442 | -0.063 | -67.4038
-18.5 | -1.635 | 0.02163 | -0.0613 | -75.5895
-18 | -1.6229 | 0.01921 | -0.059 | -84.482
-17.5 | -1.607 | 0.01737 | -0.056 | -92.5158
-17 | -1.589 | 0.01601 | -0.0522 | -99.2505
-16.5 | -1.5776 | 0.015 | -0.046 | -105.1733
-16 | -1.5425 | 0.01426 | -0.0433 | -108.1697
-15.5 | -1.5003 | 0.01358 | -0.0415 | -110.4786
-15 | -1.4549 | 0.01295 | -0.0402 | -112.3475
-14.5 | -1.4074 | 0.01235 | -0.0391 | -113.9595
-14 | -1.3587 | 0.01174 | -0.0382 | -115.7325
-13.5 | -1.3088 | 0.01113 | -0.0375 | -117.5921
-13 | -1.2571 | 0.0106 | -0.037 | -118.5943
-12.5 | -1.2036 | 0.01016 | -0.0368 | -118.4646
-12 | -1.1493 | 0.00976 | -0.0367 | -117.7561
-11.5 | -1.0945 | 0.00935 | -0.0366 | -117.0588
-11 | -1.0394 | 0.00892 | -0.0366 | -116.5247
-10.5 | -0.9836 | 0.00854 | -0.0366 | -115.1756
-10 | -0.9269 | 0.00822 | -0.0369 | -112.7616
-9.5 | -0.8697 | 0.00794 | -0.0371 | -109.534
-9 | -0.8124 | 0.00762 | -0.0375 | -106.6142
-8.5 | -0.7548 | 0.00733 | -0.0378 | -102.9741
-8 | -0.6966 | 0.00708 | -0.0383 | -98.3898
-7.5 | -0.6381 | 0.00687 | -0.0388 | -92.8821
-7 | -0.5796 | 0.00662 | -0.0393 | -87.5529
-6.5 | -0.5208 | 0.00644 | -0.0398 | -80.8696
-6 | -0.4617 | 0.00626 | -0.0405 | -73.754
-5.5 | -0.4025 | 0.00608 | -0.0411 | -66.2007
-4.5 | -0.2838 | 0.00575 | -0.0424 | -49.3565
-4 | -0.2243 | 0.00558 | -0.0431 | -40.1971
-3.5 | -0.165 | 0.00538 | -0.0438 | -30.6691
-3 | -0.1054 | 0.00519 | -0.0446 | -20.3083
-2.5 | -0.0459 | 0.005 | -0.0454 | -9.18
-2 | 0.0138 | 0.00482 | -0.0462 | 2.8631
-1.5 | 0.0733 | 0.0046 | -0.047 | 15.9348
-1 | 0.1324 | 0.00427 | -0.0478 | 31.007
-0.5 | 0.192 | 0.00411 | -0.0487 | 46.7153
0 | 0.2521 | 0.00407 | -0.0495 | 61.941
0.5 | 0.3121 | 0.00404 | -0.0504 | 77.2525
1 | 0.3719 | 0.00409 | -0.0512 | 90.9291
1.5 | 0.4316 | 0.00417 | -0.052 | 103.5012
2 | 0.4908 | 0.00436 | -0.0528 | 112.5688
2.5 | 0.5498 | 0.00452 | -0.0535 | 121.6372
3 | 0.6083 | 0.00475 | -0.0542 | 128.0632
3.5 | 0.664 | 0.00532 | -0.0545 | 124.812
4 | 0.7196 | 0.00585 | -0.0548 | 123.0085
4.5 | 0.7758 | 0.00624 | -0.0551 | 124.3269
5 | 0.8317 | 0.00663 | -0.0554 | 125.4449
5.5 | 0.8872 | 0.00702 | -0.0555 | 126.3818
6 | 0.942 | 0.00742 | -0.0556 | 126.9542
6.5 | 0.996 | 0.00786 | -0.0555 | 126.7176
7 | 1.0497 | 0.00826 | -0.0554 | 127.0823
7.5 | 1.1033 | 0.00863 | -0.0553 | 127.8447
8 | 1.1563 | 0.00899 | -0.055 | 128.6207
8.5 | 1.2084 | 0.00936 | -0.0547 | 129.1026
9 | 1.2597 | 0.00973 | -0.0542 | 129.4656
9.5 | 1.3087 | 0.01016 | -0.0533 | 128.8091
10 | 1.3566 | 0.01057 | -0.0523 | 128.3444
10.5 | 1.4009 | 0.01106 | -0.0507 | 126.6637
11 | 1.4422 | 0.01155 | -0.0486 | 124.8658
11.5 | 1.4618 | 0.01217 | -0.0426 | 120.115
12 | 1.4878 | 0.01296 | -0.0384 | 114.7994
12.5 | 1.5145 | 0.01379 | -0.0346 | 109.826
13.5 | 1.569 | 0.01617 | -0.0286 | 97.0315
14 | 1.597 | 0.01757 | -0.0261 | 90.8936
14.5 | 1.6238 | 0.01912 | -0.0237 | 84.9268
15 | 1.6493 | 0.02084 | -0.0215 | 79.1411
15.5 | 1.672 | 0.02283 | -0.0192 | 73.237
16 | 1.6927 | 0.02505 | -0.0171 | 67.5729
16.5 | 1.7112 | 0.02756 | -0.0152 | 62.09
17 | 1.7302 | 0.03019 | -0.0136 | 57.3104
17.5 | 1.7486 | 0.03303 | -0.0122 | 52.9398
18 | 1.7638 | 0.03625 | -0.0111 | 48.6566
18.5 | 1.7769 | 0.03982 | -0.0101 | 44.6233
19 | 1.7855 | 0.04397 | -0.0094 | 40.6072
19.5 | 1.7955 | 0.0482 | -0.0092 | 37.251
20 | 1.8043 | 0.05275 | -0.0093 | 34.2047

## 133. Re 16M Mach 0.25 (1)
BIGFOIL.COM POLAR EXPORT
NACA63-316 a=0.6
NACA63-316 a=0.6 |  |  |  | Cl Max: | 1.426 | at alpha= | 12 | deg
JavaFoil+Calcfoil stall+Eppler ext transition |  |  |  | L/D Max: | 114.614 | at alpha= | 6 | deg
Re: | 16000000 |  |  | Cd Min: | 0.00532 | at alpha= | 0.5 | deg
Mach: | 0.25 |  |  | Cl=0 at alpha= | -2.0873 | deg
|  |  |  | @ Cl=0.1, Cd= | 0.0054834
|  |  |  | @ Cl=0.4, Cd= | 0.00546
|  |  |  | @ Cl=0.6, Cd= | 0.0061173
alpha (deg) | Cl | Cd | Cm | Cl/Cd
-18 | -0.593 | 0.15078 | -0.013 | -3.935
-17.5 | -0.656 | 0.1205 | -0.016 | -5.444
-17 | -0.71 | 0.10987 | -0.017 | -6.464
-16.5 | -0.745 | 0.11814 | -0.015 | -6.304
-16 | -0.836 | 0.06665 | -0.022 | -12.539
-15.5 | -0.882 | 0.05535 | -0.023 | -15.938
-15 | -0.924 | 0.04077 | -0.025 | -22.656
-14.5 | -0.953 | 0.03239 | -0.026 | -29.416
-14 | -0.974 | 0.02652 | -0.027 | -36.718
-13.5 | -0.994 | 0.02013 | -0.028 | -49.409
-13 | -1.003 | 0.01654 | -0.029 | -60.628
-12.5 | -1.002 | 0.01438 | -0.03 | -69.668
-12 | -0.992 | 0.01325 | -0.031 | -74.904
-11.5 | -0.977 | 0.01203 | -0.031 | -81.247
-11 | -0.957 | 0.01102 | -0.032 | -86.826
-10.5 | -0.93 | 0.00983 | -0.033 | -94.628
-10 | -0.901 | 0.0096 | -0.034 | -93.821
-9.5 | -0.859 | 0.00914 | -0.035 | -94.037
-9 | -0.813 | 0.00874 | -0.035 | -92.964
-8.5 | -0.763 | 0.0084 | -0.036 | -90.831
-8 | -0.711 | 0.0081 | -0.036 | -87.763
-7.5 | -0.657 | 0.00785 | -0.037 | -83.725
-7 | -0.601 | 0.00759 | -0.038 | -79.243
-6.5 | -0.544 | 0.00733 | -0.038 | -74.193
-6 | -0.485 | 0.00714 | -0.039 | -67.982
-5.5 | -0.425 | 0.00697 | -0.039 | -61.044
-5 | -0.365 | 0.0068 | -0.04 | -53.645
-4.5 | -0.303 | 0.00666 | -0.041 | -45.535
-4 | -0.241 | 0.0065 | -0.041 | -37.083
-3.5 | -0.178 | 0.00618 | -0.042 | -28.887
-3 | -0.116 | 0.00605 | -0.042 | -19.099
-2.5 | -0.052 | 0.00588 | -0.043 | -8.921
-2 | 0.011 | 0.00571 | -0.044 | 1.882
-1.5 | 0.074 | 0.00552 | -0.044 | 13.427
-1 | 0.138 | 0.00543 | -0.045 | 25.313
-0.5 | 0.201 | 0.00542 | -0.046 | 37.054
0 | 0.264 | 0.00535 | -0.046 | 49.43
0.5 | 0.328 | 0.00532 | -0.047 | 61.571
1 | 0.391 | 0.00543 | -0.047 | 72.025
1.5 | 0.454 | 0.00564 | -0.048 | 80.58
2 | 0.516 | 0.00584 | -0.049 | 88.32
2.5 | 0.578 | 0.00603 | -0.049 | 95.962
3 | 0.641 | 0.00628 | -0.05 | 102.069
3.5 | 0.704 | 0.00658 | -0.051 | 107.013
4 | 0.766 | 0.00703 | -0.051 | 108.979
4.5 | 0.827 | 0.00745 | -0.052 | 111.082
5 | 0.888 | 0.0079 | -0.052 | 112.44
5.5 | 0.948 | 0.00836 | -0.053 | 113.406
6 | 1.006 | 0.00878 | -0.054 | 114.614
6.5 | 1.054 | 0.0096 | -0.054 | 109.842
7 | 1.107 | 0.01005 | -0.054 | 110.157
7.5 | 1.157 | 0.01056 | -0.055 | 109.518
8 | 1.203 | 0.0111 | -0.055 | 108.381
8.5 | 1.248 | 0.01168 | -0.055 | 106.88
9 | 1.289 | 0.0123 | -0.056 | 104.818
9.5 | 1.326 | 0.01296 | -0.056 | 102.357
10 | 1.359 | 0.01374 | -0.057 | 98.913
10.5 | 1.387 | 0.01462 | -0.057 | 94.913
11 | 1.408 | 0.01559 | -0.058 | 90.307
11.5 | 1.421 | 0.01663 | -0.058 | 85.412
12 | 1.426 | 0.01778 | -0.058 | 80.212
12.5 | 1.424 | 0.01891 | -0.059 | 75.328
13 | 1.415 | 0.02031 | -0.059 | 69.638
13.5 | 1.397 | 0.02194 | -0.059 | 63.65
14 | 1.37 | 0.02374 | -0.06 | 57.719
14.5 | 1.336 | 0.02589 | -0.06 | 51.609
15 | 1.29 | 0.02874 | -0.06 | 44.869
15.5 | 1.231 | 0.03152 | -0.06 | 39.067
16 | 1.162 | 0.03615 | -0.06 | 32.148
16.5 | 1.087 | 0.0407 | -0.06 | 26.721
17 | 1.003 | 0.04812 | -0.059 | 20.838

## 134. Re 16M Mach 0.25 (2)
BIGFOIL.COM POLAR EXPORT
NACA63-316 a=0.6
NACA63-316 a=0.6 |  |  |  | Cl Max: | 1.7569 | at alpha= | 19 | deg
XFOIL ncrit=9 |  |  |  | L/D Max: | 131.883 | at alpha= | 3 | deg
Re: | 16000000 |  |  | Cd Min: | 0.0729 | at alpha= | 20 | deg
Mach: | 0.25 |  |  | Cl=0 at alpha= | -2.1183 | deg
|  |  |  | @ Cl=0.1, Cd= | 0.0044701
|  |  |  | @ Cl=0.4, Cd= | 0.0041035
|  |  |  | @ Cl=0.6, Cd= | 0.0046544
alpha (deg) | Cl | Cd | Cm | Cl/Cd
-20 | -1.5821 | 0.05255 | -0.0729 | -30.1066
-19.5 | -1.5856 | 0.04567 | -0.0762 | -34.7186
-19 | -1.5914 | 0.03972 | -0.0774 | -40.0655
-18.5 | -1.5923 | 0.03456 | -0.0778 | -46.0735
-18 | -1.5921 | 0.02977 | -0.0775 | -53.48
-17.5 | -1.5851 | 0.0258 | -0.0764 | -61.438
-17 | -1.5703 | 0.02265 | -0.0746 | -69.3289
-16.5 | -1.5559 | 0.01983 | -0.072 | -78.4619
-16 | -1.5364 | 0.0177 | -0.0687 | -86.8023
-15.5 | -1.5176 | 0.01601 | -0.0642 | -94.7908
-15 | -1.5053 | 0.01484 | -0.0571 | -101.4353
-14.5 | -1.4658 | 0.01397 | -0.0534 | -104.9248
-14 | -1.4184 | 0.01318 | -0.0508 | -107.6176
-13.5 | -1.3675 | 0.01247 | -0.0487 | -109.6632
-13 | -1.3156 | 0.01169 | -0.0468 | -112.5406
-12.5 | -1.2609 | 0.01103 | -0.0453 | -114.3155
-12 | -1.2042 | 0.01047 | -0.0442 | -115.0143
-11.5 | -1.1462 | 0.00997 | -0.0433 | -114.9649
-11 | -1.0872 | 0.00953 | -0.0426 | -114.0818
-10.5 | -1.0281 | 0.00907 | -0.042 | -113.3517
-10 | -0.9687 | 0.00862 | -0.0416 | -112.3782
-9.5 | -0.9084 | 0.00825 | -0.0413 | -110.1091
-9 | -0.8475 | 0.00792 | -0.0412 | -107.0076
-8.5 | -0.7867 | 0.00761 | -0.0412 | -103.3771
-8 | -0.7257 | 0.00728 | -0.0412 | -99.6841
-7.5 | -0.6643 | 0.00704 | -0.0414 | -94.3608
-7 | -0.6027 | 0.0068 | -0.0417 | -88.6324
-6.5 | -0.5413 | 0.00656 | -0.0421 | -82.5152
-6 | -0.4795 | 0.00638 | -0.0425 | -75.1567
-5.5 | -0.4178 | 0.00617 | -0.043 | -67.7147
-5 | -0.3559 | 0.00601 | -0.0435 | -59.218
-4.5 | -0.294 | 0.00585 | -0.0441 | -50.2564
-4 | -0.2323 | 0.00565 | -0.0448 | -41.115
-3.5 | -0.1707 | 0.00545 | -0.0454 | -31.3211
-3 | -0.1089 | 0.00524 | -0.0461 | -20.7824
-2.5 | -0.0471 | 0.00505 | -0.0469 | -9.3267
-2 | 0.0146 | 0.00485 | -0.0477 | 3.0103
-1.5 | 0.0763 | 0.00461 | -0.0485 | 16.551
-1 | 0.1373 | 0.00425 | -0.0494 | 32.3059
-0.5 | 0.1991 | 0.00412 | -0.0502 | 48.3252
0 | 0.2613 | 0.00408 | -0.0511 | 64.0441
0.5 | 0.3235 | 0.00404 | -0.052 | 80.0743
1 | 0.3855 | 0.00408 | -0.0529 | 94.4853
1.5 | 0.4473 | 0.00418 | -0.0537 | 107.0096
2 | 0.5086 | 0.00437 | -0.0544 | 116.3844
2.5 | 0.5699 | 0.00453 | -0.0552 | 125.8057
3 | 0.6304 | 0.00478 | -0.0558 | 131.8828
4 | 0.7452 | 0.00593 | -0.0562 | 125.6661
4.5 | 0.803 | 0.00637 | -0.0563 | 126.0597
5 | 0.8608 | 0.00678 | -0.0564 | 126.9617
5.5 | 0.9179 | 0.0072 | -0.0563 | 127.4861
6 | 0.9739 | 0.00767 | -0.056 | 126.9752
6.5 | 1.0289 | 0.00816 | -0.0556 | 126.0907
7 | 1.0843 | 0.00857 | -0.0551 | 126.5228
7.5 | 1.139 | 0.009 | -0.0544 | 126.5556
8 | 1.1934 | 0.00938 | -0.0537 | 127.2281
8.5 | 1.246 | 0.00981 | -0.0527 | 127.0133
9 | 1.296 | 0.01028 | -0.0512 | 126.07
9.5 | 1.3442 | 0.01075 | -0.0493 | 125.0419
10 | 1.382 | 0.0113 | -0.0456 | 122.3009
10.5 | 1.4057 | 0.01199 | -0.0398 | 117.2394
11 | 1.4332 | 0.01296 | -0.0352 | 110.5864
11.5 | 1.4636 | 0.01401 | -0.0315 | 104.4682
12 | 1.4949 | 0.01513 | -0.0281 | 98.8037
12.5 | 1.5215 | 0.01641 | -0.0244 | 92.7179
13 | 1.5513 | 0.01799 | -0.0215 | 86.2312
13.5 | 1.5777 | 0.01987 | -0.0185 | 79.4011
14 | 1.6057 | 0.02179 | -0.0159 | 73.6898
14.5 | 1.6314 | 0.02394 | -0.0134 | 68.1454
15 | 1.6503 | 0.02667 | -0.0108 | 61.8785
15.5 | 1.6706 | 0.02954 | -0.0086 | 56.5538
16 | 1.6911 | 0.03253 | -0.0067 | 51.9859
16.5 | 1.7101 | 0.03582 | -0.0051 | 47.7415
17 | 1.7195 | 0.04008 | -0.0036 | 42.9017
17.5 | 1.7333 | 0.04423 | -0.0026 | 39.1883
18 | 1.7457 | 0.04863 | -0.002 | 35.8976
18.5 | 1.7537 | 0.05377 | -0.0018 | 32.6148
19 | 1.7569 | 0.05956 | -0.0021 | 29.498
19.5 | 1.7549 | 0.06624 | -0.0031 | 26.4931
20 | 1.7554 | 0.0729 | -0.0045 | 24.0796

## 135. Re 16M Mach 0.50 (1)
BIGFOIL.COM POLAR EXPORT
NACA63-316 a=0.6
NACA63-316 a=0.6 |  |  |  | Cl Max: | 1.282 | at alpha= | 8.5 | deg
JavaFoil+Calcfoil stall+Eppler ext transition |  |  |  | L/D Max: | 112.746 | at alpha= | 4 | deg
Re: | 16000000 |  |  | Cd Min: | 0.00552 | at alpha= | 0 | deg
Mach: | 0.5 |  |  | Cl=0 at alpha= | -2.0845 | deg
|  |  |  | @ Cl=0.1, Cd= | 0.0056932
|  |  |  | @ Cl=0.4, Cd= | 0.0056218
|  |  |  | @ Cl=0.6, Cd= | 0.0063297
alpha (deg) | Cl | Cd | Cm | Cl/Cd
-20 | -1.007 | 0.19104 | -0.016 | -5.271
-19.5 | -0.979 | 0.18064 | -0.016 | -5.418
-19 | -0.954 | 0.16546 | -0.017 | -5.765
-18.5 | -0.925 | 0.15844 | -0.017 | -5.84
-18 | -0.897 | 0.15251 | -0.017 | -5.88
-17.5 | -0.868 | 0.15162 | -0.017 | -5.722
-17 | -0.842 | 0.13682 | -0.018 | -6.155
-16.5 | -0.815 | 0.12827 | -0.018 | -6.35
-16 | -0.787 | 0.116 | -0.018 | -6.788
-15.5 | -0.758 | 0.1114 | -0.018 | -6.801
-15 | -0.73 | 0.10437 | -0.019 | -6.997
-14.5 | -0.71 | 0.09179 | -0.021 | -7.738
-14 | -0.678 | 0.09107 | -0.02 | -7.444
-13.5 | -0.669 | 0.06924 | -0.024 | -9.662
-13 | -0.685 | 0.0363 | -0.03 | -18.882
-12.5 | -0.589 | 0.08461 | -0.02 | -6.966
-12 | -0.566 | 0.07348 | -0.022 | -7.706
-11.5 | -0.593 | 0.0319 | -0.032 | -18.591
-11 | -0.585 | 0.02013 | -0.034 | -29.058
-10.5 | -0.474 | 0.07166 | -0.019 | -6.616
-10 | -0.453 | 0.05974 | -0.024 | -7.579
-9.5 | -0.489 | 0.01751 | -0.036 | -27.943
-9 | -0.693 | 0.0136 | -0.038 | -50.975
-8.5 | -0.733 | 0.0113 | -0.039 | -64.885
-8 | -0.724 | 0.00939 | -0.04 | -77.051
-7.5 | -0.695 | 0.00924 | -0.041 | -75.161
-7 | -0.647 | 0.00877 | -0.042 | -73.814
-6.5 | -0.593 | 0.00826 | -0.043 | -71.776
-6 | -0.533 | 0.00791 | -0.043 | -67.416
-5.5 | -0.47 | 0.00754 | -0.044 | -62.297
-5 | -0.404 | 0.00731 | -0.045 | -55.333
-4.5 | -0.337 | 0.00711 | -0.045 | -47.404
-4 | -0.269 | 0.00693 | -0.046 | -38.743
-3.5 | -0.199 | 0.00672 | -0.047 | -29.591
-3 | -0.129 | 0.00632 | -0.047 | -20.394
-2.5 | -0.059 | 0.00616 | -0.048 | -9.518
-2 | 0.012 | 0.00597 | -0.049 | 2.01
-1.5 | 0.083 | 0.00571 | -0.05 | 14.511
-1 | 0.154 | 0.00564 | -0.05 | 27.242
-0.5 | 0.225 | 0.00558 | -0.051 | 40.214
0 | 0.295 | 0.00552 | -0.052 | 53.539
0.5 | 0.366 | 0.00555 | -0.052 | 65.951
1 | 0.437 | 0.0057 | -0.053 | 76.695
1.5 | 0.508 | 0.00599 | -0.054 | 84.782
2 | 0.576 | 0.00622 | -0.054 | 92.637
2.5 | 0.646 | 0.00654 | -0.055 | 98.707
3 | 0.716 | 0.00691 | -0.056 | 103.632
3.5 | 0.785 | 0.0074 | -0.056 | 106.21
4 | 0.85 | 0.00754 | -0.057 | 112.746
4.5 | 0.913 | 0.00873 | -0.057 | 104.564
5 | 0.975 | 0.00935 | -0.058 | 104.269
5.5 | 1.035 | 0.00994 | -0.058 | 104.105
6 | 1.091 | 0.01121 | -0.059 | 97.343
6.5 | 1.146 | 0.01192 | -0.059 | 96.172
7 | 1.196 | 0.01271 | -0.06 | 94.104
7.5 | 1.238 | 0.01365 | -0.06 | 90.696
8 | 1.268 | 0.0147 | -0.061 | 86.279
8.5 | 1.282 | 0.01585 | -0.061 | 80.924
9 | 1.268 | 0.0174 | -0.061 | 72.915
9.5 | 1.193 | 0.0194 | -0.062 | 61.5
10 | 0.798 | 0.02291 | -0.062 | 34.844
10.5 | 0.831 | 0.02283 | -0.062 | 36.418
11 | 0.858 | 0.02604 | -0.063 | 32.958
11.5 | 0.854 | 0.03955 | -0.059 | 21.597
12 | 0.919 | 0.02821 | -0.064 | 32.596
12.5 | 0.941 | 0.03394 | -0.063 | 27.708
13 | 0.945 | 0.0461 | -0.061 | 20.508
13.5 | 1.001 | 0.0362 | -0.064 | 27.661

## 136. Re 16M Mach 0.50 (2)
BIGFOIL.COM POLAR EXPORT
NACA63-316 a=0.6
NACA63-316 a=0.6 |  |  |  | Cl Max: | 1.5098 | at alpha= | 12 | deg
XFOIL ncrit=9 |  |  |  | L/D Max: | 150.3 | at alpha= | 3.5 | deg
Re: | 16000000 |  |  | Cd Min: | 0.145 | at alpha= | 17 | deg
Mach: | 0.5 |  |  | Cl=0 at alpha= | -99 | deg
|  |  |  | @ Cl=0.1, Cd= | 0.00416
|  |  |  | @ Cl=0.4, Cd= | 0.0041334
|  |  |  | @ Cl=0.6, Cd= | 0.0044299
alpha (deg) | Cl | Cd | Cm | Cl/Cd
0 | 0.3035 | 0.00416 | -0.0582 | 72.9567
0.5 | 0.3754 | 0.00413 | -0.0592 | 90.8959
1 | 0.4477 | 0.00414 | -0.0602 | 108.1401
1.5 | 0.5198 | 0.00423 | -0.0611 | 122.8842
2 | 0.5912 | 0.0044 | -0.0618 | 134.3636
2.5 | 0.6619 | 0.00464 | -0.0624 | 142.6509
3 | 0.7327 | 0.00489 | -0.0629 | 149.8364
3.5 | 0.8011 | 0.00533 | -0.0629 | 150.3002
4 | 0.8617 | 0.00624 | -0.0617 | 138.0929
4.5 | 0.9234 | 0.00698 | -0.0604 | 132.2923
5 | 0.9863 | 0.00755 | -0.0591 | 130.6358
5.5 | 1.0462 | 0.0082 | -0.057 | 127.5854
6 | 1.0991 | 0.00899 | -0.0537 | 122.2581
6.5 | 1.1486 | 0.00972 | -0.0497 | 118.1687
7 | 1.1729 | 0.01059 | -0.0417 | 110.7554
7.5 | 1.2116 | 0.01166 | -0.0366 | 103.9108
8 | 1.2517 | 0.01295 | -0.0319 | 96.6564
8.5 | 1.2907 | 0.01445 | -0.0274 | 89.3218
9 | 1.3307 | 0.01608 | -0.023 | 82.755
9.5 | 1.3678 | 0.01798 | -0.0186 | 76.0734
10 | 1.4043 | 0.02004 | -0.0142 | 70.0749
10.5 | 1.4386 | 0.02235 | -0.0098 | 64.3669
11 | 1.469 | 0.02502 | -0.0053 | 58.713
11.5 | 1.4961 | 0.02816 | -0.0009 | 53.1286
12 | 1.5098 | 0.03233 | 0.0036 | 46.6997
12.5 | 1.5064 | 0.0384 | 0.0064 | 39.2292
13 | 1.48 | 0.0464 | 0.0086 | 31.8966
13.5 | 1.4386 | 0.0564 | 0.0088 | 25.5071
14 | 1.4016 | 0.06703 | 0.0069 | 20.91
14.5 | 1.3672 | 0.07848 | 0.0031 | 17.421
15 | 1.3393 | 0.09023 | -0.0021 | 14.8432
15.5 | 1.3037 | 0.10387 | -0.0095 | 12.5513
16 | 1.2738 | 0.1177 | -0.0178 | 10.8224
16.5 | 1.2519 | 0.13101 | -0.0263 | 9.5558
17 | 1.2291 | 0.145 | -0.0358 | 8.4766

## 137. Re 18M Mach 0.00 (1)
BIGFOIL.COM POLAR EXPORT
NACA63-316 a=0.6
NACA63-316 a=0.6 |  |  |  | Cl Max: | 1.491 | at alpha= | 14 | deg
JavaFoil+Calcfoil stall+Eppler ext transition |  |  |  | L/D Max: | 120.447 | at alpha= | 7 | deg
Re: | 18000000 |  |  | Cd Min: | 0.00534 | at alpha= | 0 | deg
Mach: | 0 |  |  | Cl=0 at alpha= | -2.082 | deg
|  |  |  | @ Cl=0.1, Cd= | 0.0054633
|  |  |  | @ Cl=0.4, Cd= | 0.0055261
|  |  |  | @ Cl=0.6, Cd= | 0.0061112
alpha (deg) | Cl | Cd | Cm | Cl/Cd
-20 | -0.858 | 0.14266 | -0.014 | -6.013
-19.5 | -0.931 | 0.08095 | -0.019 | -11.502
-19 | -0.96 | 0.07121 | -0.019 | -13.48
-18.5 | -0.988 | 0.06185 | -0.02 | -15.978
-18 | -1.015 | 0.05344 | -0.021 | -18.994
-17.5 | -1.04 | 0.0456 | -0.022 | -22.815
-17 | -1.065 | 0.03777 | -0.023 | -28.197
-16.5 | -1.082 | 0.0331 | -0.023 | -32.693
-16 | -1.097 | 0.02869 | -0.024 | -38.242
-15.5 | -1.107 | 0.02468 | -0.025 | -44.862
-15 | -1.107 | 0.02151 | -0.026 | -51.492
-14.5 | -1.106 | 0.01842 | -0.026 | -60.017
-14 | -1.1 | 0.01594 | -0.027 | -69.018
-13.5 | -1.09 | 0.01399 | -0.028 | -77.902
-13 | -1.075 | 0.01248 | -0.029 | -86.178
-12.5 | -1.055 | 0.01154 | -0.029 | -91.411
-12 | -1.031 | 0.0108 | -0.03 | -95.413
-11.5 | -1.005 | 0.01006 | -0.031 | -99.922
-11 | -0.975 | 0.00959 | -0.032 | -101.673
-10.5 | -0.935 | 0.00922 | -0.032 | -101.479
-10 | -0.893 | 0.00877 | -0.033 | -101.81
-9.5 | -0.847 | 0.00847 | -0.033 | -99.965
-9 | -0.798 | 0.00826 | -0.034 | -96.65
-8.5 | -0.747 | 0.00789 | -0.035 | -94.767
-8 | -0.695 | 0.00768 | -0.035 | -90.497
-7.5 | -0.641 | 0.00743 | -0.036 | -86.249
-7 | -0.585 | 0.00725 | -0.036 | -80.748
-6.5 | -0.529 | 0.00705 | -0.037 | -74.953
-6 | -0.471 | 0.0069 | -0.038 | -68.261
-5.5 | -0.413 | 0.00672 | -0.038 | -61.448
-5 | -0.353 | 0.0066 | -0.039 | -53.549
-4.5 | -0.294 | 0.00648 | -0.039 | -45.311
-4 | -0.233 | 0.00636 | -0.04 | -36.715
-3.5 | -0.173 | 0.00619 | -0.041 | -27.914
-3 | -0.112 | 0.00591 | -0.041 | -18.935
-2.5 | -0.051 | 0.0058 | -0.042 | -8.755
-2 | 0.01 | 0.00567 | -0.042 | 1.834
-1.5 | 0.072 | 0.0055 | -0.043 | 13.044
-1 | 0.133 | 0.00542 | -0.044 | 24.543
-0.5 | 0.194 | 0.00539 | -0.044 | 36.109
0 | 0.256 | 0.00534 | -0.045 | 47.909
0.5 | 0.317 | 0.00536 | -0.045 | 59.18
1 | 0.378 | 0.00548 | -0.046 | 69.024
1.5 | 0.44 | 0.00561 | -0.047 | 78.406
2 | 0.499 | 0.0058 | -0.047 | 86.098
2.5 | 0.56 | 0.00598 | -0.048 | 93.688
3 | 0.621 | 0.00618 | -0.048 | 100.457
3.5 | 0.682 | 0.0065 | -0.049 | 104.899
4 | 0.742 | 0.00684 | -0.05 | 108.465
4.5 | 0.802 | 0.00719 | -0.05 | 111.464
5 | 0.861 | 0.00759 | -0.051 | 113.418
5.5 | 0.919 | 0.00788 | -0.051 | 116.612
6 | 0.976 | 0.00823 | -0.052 | 118.592
6.5 | 1.032 | 0.00905 | -0.052 | 114.126
7 | 1.083 | 0.00899 | -0.053 | 120.447
7.5 | 1.131 | 0.00976 | -0.053 | 115.946
8 | 1.179 | 0.01017 | -0.054 | 115.931
8.5 | 1.225 | 0.01066 | -0.054 | 114.839
9 | 1.268 | 0.01118 | -0.054 | 113.449
9.5 | 1.309 | 0.0117 | -0.055 | 111.905
10 | 1.347 | 0.01227 | -0.055 | 109.769
10.5 | 1.382 | 0.01296 | -0.056 | 106.607
11 | 1.411 | 0.01373 | -0.056 | 102.778
11.5 | 1.436 | 0.01451 | -0.056 | 98.946
12 | 1.456 | 0.01536 | -0.057 | 94.791
12.5 | 1.472 | 0.01631 | -0.057 | 90.262
13 | 1.483 | 0.01723 | -0.058 | 86.082
13.5 | 1.49 | 0.01837 | -0.058 | 81.122
14 | 1.491 | 0.01976 | -0.058 | 75.487
14.5 | 1.49 | 0.02087 | -0.059 | 71.388
15 | 1.481 | 0.02238 | -0.059 | 66.199
15.5 | 1.464 | 0.02429 | -0.059 | 60.302
16 | 1.445 | 0.02588 | -0.059 | 55.829
16.5 | 1.42 | 0.02803 | -0.06 | 50.662
17 | 1.392 | 0.03052 | -0.06 | 45.594
17.5 | 1.361 | 0.03299 | -0.06 | 41.245
18 | 1.326 | 0.03608 | -0.06 | 36.761
18.5 | 1.289 | 0.03969 | -0.06 | 32.476
19 | 1.251 | 0.04309 | -0.06 | 29.033

## 138. Re 18M Mach 0.00 (2)
BIGFOIL.COM POLAR EXPORT
NACA63-316 a=0.6
NACA63-316 a=0.6 |  |  |  | Cl Max: | 1.8247 | at alpha= | 20 | deg
XFOIL ncrit=9 |  |  |  | L/D Max: | 132.405 | at alpha= | 9 | deg
Re: | 18000000 |  |  | Cd Min: | 0.04799 | at alpha= | 20 | deg
Mach: | 0 |  |  | Cl=0 at alpha= | -2.1153 | deg
|  |  |  | @ Cl=0.1, Cd= | 0.0044961
|  |  |  | @ Cl=0.4, Cd= | 0.0041268
|  |  |  | @ Cl=0.6, Cd= | 0.0047918
alpha (deg) | Cl | Cd | Cm | Cl/Cd
-20 | -1.6877 | 0.02698 | -0.0615 | -62.5537
-19.5 | -1.6765 | 0.02417 | -0.0603 | -69.3628
-19 | -1.6648 | 0.02154 | -0.0587 | -77.2888
-18.5 | -1.6507 | 0.01931 | -0.0566 | -85.4842
-18 | -1.6384 | 0.01733 | -0.0536 | -94.5413
-17.5 | -1.6237 | 0.01589 | -0.0497 | -102.1838
-17 | -1.6122 | 0.01494 | -0.0438 | -107.9116
-16.5 | -1.5796 | 0.01421 | -0.0409 | -111.1612
-16 | -1.5386 | 0.01353 | -0.0393 | -113.7177
-15.5 | -1.4943 | 0.01293 | -0.0381 | -115.5684
-15 | -1.4477 | 0.01237 | -0.0372 | -117.0331
-14.5 | -1.3994 | 0.01184 | -0.0365 | -118.1926
-14 | -1.3503 | 0.01127 | -0.0359 | -119.8137
-13.5 | -1.3003 | 0.01072 | -0.0355 | -121.2966
-13 | -1.2488 | 0.01021 | -0.0352 | -122.3115
-12.5 | -1.1956 | 0.00981 | -0.0351 | -121.8756
-12 | -1.1415 | 0.00944 | -0.0352 | -120.9216
-11.5 | -1.0871 | 0.00906 | -0.0353 | -119.989
-11 | -1.0324 | 0.00867 | -0.0354 | -119.0773
-10.5 | -0.977 | 0.0083 | -0.0356 | -117.7108
-10 | -0.9208 | 0.008 | -0.0359 | -115.1
-9.5 | -0.864 | 0.00773 | -0.0363 | -111.7723
-9 | -0.8071 | 0.00744 | -0.0367 | -108.4812
-8.5 | -0.75 | 0.00716 | -0.0371 | -104.7486
-8 | -0.6922 | 0.00692 | -0.0377 | -100.0289
-7.5 | -0.6342 | 0.00673 | -0.0382 | -94.2348
-7 | -0.5761 | 0.0065 | -0.0388 | -88.6308
-6.5 | -0.5177 | 0.0063 | -0.0394 | -82.1746
-6 | -0.459 | 0.00615 | -0.04 | -74.6341
-5.5 | -0.4003 | 0.00597 | -0.0407 | -67.0519
-5 | -0.3414 | 0.0058 | -0.0414 | -58.8621
-4 | -0.2232 | 0.00549 | -0.0428 | -40.6557
-3.5 | -0.1642 | 0.0053 | -0.0435 | -30.9811
-3 | -0.105 | 0.00513 | -0.0443 | -20.4678
-2.5 | -0.0457 | 0.00495 | -0.0451 | -9.2323
-2 | 0.0137 | 0.00481 | -0.0459 | 2.8482
-1.5 | 0.0728 | 0.00463 | -0.0467 | 15.7235
-1 | 0.1317 | 0.00434 | -0.0475 | 30.3456
-0.5 | 0.1909 | 0.0041 | -0.0484 | 46.561
0 | 0.2506 | 0.00405 | -0.0492 | 61.8765
0.5 | 0.3101 | 0.00403 | -0.0501 | 76.9479
1 | 0.3695 | 0.00407 | -0.0509 | 90.7862
1.5 | 0.4286 | 0.00418 | -0.0517 | 102.5359
2 | 0.4872 | 0.00437 | -0.0525 | 111.4874
2.5 | 0.546 | 0.00454 | -0.0532 | 120.2643
3 | 0.6039 | 0.00481 | -0.0539 | 125.5509
3.5 | 0.6588 | 0.00542 | -0.0541 | 121.5498
4 | 0.7148 | 0.00583 | -0.0545 | 122.6072
4.5 | 0.7712 | 0.00618 | -0.0549 | 124.7896
5 | 0.8268 | 0.00656 | -0.0552 | 126.0366
5.5 | 0.8822 | 0.00692 | -0.0555 | 127.4855
6 | 0.9369 | 0.00732 | -0.0556 | 127.9918
6.5 | 0.9907 | 0.00773 | -0.0556 | 128.163
7 | 1.0448 | 0.00808 | -0.0557 | 129.3069
7.5 | 1.0983 | 0.00844 | -0.0556 | 130.1303
8 | 1.1516 | 0.00876 | -0.0555 | 131.4612
8.5 | 1.2036 | 0.00913 | -0.0553 | 131.8291
9 | 1.2552 | 0.00948 | -0.055 | 132.4051
9.5 | 1.3049 | 0.00988 | -0.0544 | 132.0749
10 | 1.3532 | 0.01029 | -0.0536 | 131.5063
10.5 | 1.3993 | 0.01073 | -0.0524 | 130.4101
11 | 1.4428 | 0.0112 | -0.0508 | 128.8214
11.5 | 1.4771 | 0.01171 | -0.0476 | 126.1401
12 | 1.4982 | 0.01234 | -0.0422 | 121.41
12.5 | 1.5243 | 0.01313 | -0.0383 | 116.0929
13.5 | 1.5763 | 0.01512 | -0.0316 | 104.2526
14 | 1.6041 | 0.01639 | -0.029 | 97.8707
14.5 | 1.632 | 0.01776 | -0.0266 | 91.8919
15 | 1.6581 | 0.0193 | -0.0244 | 85.9119
15.5 | 1.6807 | 0.02116 | -0.022 | 79.4282
16 | 1.7018 | 0.02319 | -0.0199 | 73.3851
16.5 | 1.7216 | 0.02542 | -0.0179 | 67.7262
17 | 1.742 | 0.02774 | -0.0162 | 62.7974
17.5 | 1.7616 | 0.03027 | -0.0148 | 58.1962
18 | 1.7769 | 0.03326 | -0.0134 | 53.4245
18.5 | 1.7907 | 0.03654 | -0.0123 | 49.0066
19 | 1.8003 | 0.04036 | -0.0114 | 44.606
19.5 | 1.8133 | 0.04402 | -0.0109 | 41.1926
20 | 1.8247 | 0.04799 | -0.0107 | 38.0225

## 139. Re 18M Mach 0.10 (1)
BIGFOIL.COM POLAR EXPORT
NACA63-316 a=0.6
NACA63-316 a=0.6 |  |  |  | Cl Max: | 1.481 | at alpha= | 13.5 | deg
JavaFoil+Calcfoil stall+Eppler ext transition |  |  |  | L/D Max: | 125.422 | at alpha= | 7 | deg
Re: | 18000000 |  |  | Cd Min: | 0.00535 | at alpha= | 0.5 | deg
Mach: | 0.1 |  |  | Cl=0 at alpha= | -2.082 | deg
|  |  |  | @ Cl=0.1, Cd= | 0.0054939
|  |  |  | @ Cl=0.4, Cd= | 0.0055381
|  |  |  | @ Cl=0.6, Cd= | 0.0061074
alpha (deg) | Cl | Cd | Cm | Cl/Cd
-19.5 | -0.861 | 0.10445 | -0.017 | -8.24
-19 | -0.902 | 0.08429 | -0.019 | -10.698
-18.5 | -0.936 | 0.07161 | -0.02 | -13.074
-18 | -0.969 | 0.06053 | -0.021 | -16.011
-17.5 | -1.006 | 0.04751 | -0.022 | -21.163
-17 | -1.031 | 0.04113 | -0.023 | -25.064
-16.5 | -1.052 | 0.03579 | -0.023 | -29.407
-16 | -1.07 | 0.03123 | -0.024 | -34.264
-15.5 | -1.083 | 0.02712 | -0.025 | -39.941
-15 | -1.089 | 0.02292 | -0.026 | -47.51
-14.5 | -1.091 | 0.0194 | -0.026 | -56.204
-14 | -1.088 | 0.01662 | -0.027 | -65.457
-13.5 | -1.08 | 0.01448 | -0.028 | -74.613
-13 | -1.068 | 0.01285 | -0.029 | -83.155
-12.5 | -1.049 | 0.01187 | -0.03 | -88.407
-12 | -1.027 | 0.01103 | -0.03 | -93.063
-11.5 | -1.001 | 0.00952 | -0.031 | -105.197
-11 | -0.975 | 0.00975 | -0.032 | -100.06
-10.5 | -0.936 | 0.00927 | -0.032 | -101.032
-10 | -0.894 | 0.00889 | -0.033 | -100.632
-9.5 | -0.849 | 0.00853 | -0.034 | -99.6
-9 | -0.801 | 0.00833 | -0.034 | -96.147
-8.5 | -0.75 | 0.00796 | -0.035 | -94.258
-8 | -0.697 | 0.00775 | -0.035 | -89.932
-7.5 | -0.643 | 0.0075 | -0.036 | -85.78
-7 | -0.588 | 0.00728 | -0.037 | -80.728
-6.5 | -0.531 | 0.00705 | -0.037 | -75.271
-6 | -0.473 | 0.00691 | -0.038 | -68.472
-5.5 | -0.415 | 0.00678 | -0.038 | -61.115
-5 | -0.355 | 0.00661 | -0.039 | -53.774
-4.5 | -0.295 | 0.00652 | -0.04 | -45.305
-4 | -0.235 | 0.0064 | -0.04 | -36.684
-3.5 | -0.174 | 0.00623 | -0.041 | -27.884
-3 | -0.112 | 0.00591 | -0.041 | -19.023
-2.5 | -0.051 | 0.00581 | -0.042 | -8.795
-2 | 0.01 | 0.00567 | -0.043 | 1.843
-1.5 | 0.072 | 0.00553 | -0.043 | 13.043
-1 | 0.134 | 0.00545 | -0.044 | 24.545
-0.5 | 0.195 | 0.00538 | -0.044 | 36.306
0 | 0.257 | 0.00539 | -0.045 | 47.672
0.5 | 0.319 | 0.00535 | -0.046 | 59.54
1 | 0.38 | 0.00548 | -0.046 | 69.365
1.5 | 0.442 | 0.00566 | -0.047 | 78.129
2 | 0.502 | 0.00583 | -0.047 | 86.147
2.5 | 0.563 | 0.00598 | -0.048 | 94.105
3 | 0.624 | 0.00619 | -0.049 | 100.906
3.5 | 0.685 | 0.0065 | -0.049 | 105.348
4 | 0.746 | 0.00691 | -0.05 | 107.938
4.5 | 0.805 | 0.00725 | -0.05 | 111.062
5 | 0.865 | 0.0076 | -0.051 | 113.794
5.5 | 0.923 | 0.00789 | -0.052 | 116.953
6 | 0.981 | 0.00825 | -0.052 | 118.905
6.5 | 1.037 | 0.00908 | -0.053 | 114.213
7 | 1.086 | 0.00866 | -0.053 | 125.422
7.5 | 1.136 | 0.00984 | -0.053 | 115.361
8 | 1.183 | 0.01029 | -0.054 | 114.989
8.5 | 1.229 | 0.01077 | -0.054 | 114.081
9 | 1.272 | 0.0113 | -0.055 | 112.531
9.5 | 1.312 | 0.01183 | -0.055 | 110.874
10 | 1.349 | 0.01243 | -0.056 | 108.57
10.5 | 1.384 | 0.01314 | -0.056 | 105.286
11 | 1.412 | 0.01393 | -0.056 | 101.374
11.5 | 1.435 | 0.01482 | -0.057 | 96.85
12 | 1.454 | 0.01562 | -0.057 | 93.053
12.5 | 1.468 | 0.01659 | -0.057 | 88.456
13 | 1.476 | 0.01767 | -0.058 | 83.566
13.5 | 1.481 | 0.01875 | -0.058 | 78.967
14 | 1.479 | 0.02003 | -0.058 | 73.848
14.5 | 1.474 | 0.02138 | -0.059 | 68.953
15 | 1.462 | 0.02294 | -0.059 | 63.716
15.5 | 1.441 | 0.02472 | -0.059 | 58.298
16 | 1.415 | 0.02698 | -0.06 | 52.466
16.5 | 1.386 | 0.029 | -0.06 | 47.817
17 | 1.353 | 0.03168 | -0.06 | 42.702
17.5 | 1.315 | 0.03489 | -0.06 | 37.695
18 | 1.277 | 0.03773 | -0.06 | 33.837
18.5 | 1.234 | 0.04195 | -0.06 | 29.406

## 140. Re 18M Mach 0.10 (2)
BIGFOIL.COM POLAR EXPORT
NACA63-316 a=0.6
NACA63-316 a=0.6 |  |  |  | Cl Max: | 1.8192 | at alpha= | 20 | deg
XFOIL ncrit=9 |  |  |  | L/D Max: | 131.923 | at alpha= | 9 | deg
Re: | 18000000 |  |  | Cd Min: | 0.05107 | at alpha= | 20 | deg
Mach: | 0.1 |  |  | Cl=0 at alpha= | -2.1156 | deg
|  |  |  | @ Cl=0.1, Cd= | 0.0044997
|  |  |  | @ Cl=0.4, Cd= | 0.004122
|  |  |  | @ Cl=0.6, Cd= | 0.0047748
alpha (deg) | Cl | Cd | Cm | Cl/Cd
-20 | -1.6801 | 0.02959 | -0.0649 | -56.7793
-19.5 | -1.6717 | 0.02636 | -0.0639 | -63.4181
-19 | -1.6585 | 0.02355 | -0.0627 | -70.4246
-18.5 | -1.6457 | 0.02094 | -0.0609 | -78.5912
-18 | -1.633 | 0.01865 | -0.0584 | -87.5603
-17.5 | -1.6189 | 0.01682 | -0.055 | -96.2485
-17 | -1.6024 | 0.01556 | -0.0507 | -102.982
-16.5 | -1.5885 | 0.01465 | -0.0446 | -108.43
-16 | -1.5496 | 0.0139 | -0.0424 | -111.482
-15.5 | -1.5063 | 0.01324 | -0.0408 | -113.7689
-15 | -1.46 | 0.01263 | -0.0396 | -115.5978
-14.5 | -1.4114 | 0.01208 | -0.0387 | -116.8377
-14 | -1.3617 | 0.01151 | -0.0379 | -118.3058
-13.5 | -1.3112 | 0.01095 | -0.0372 | -119.7443
-13 | -1.2598 | 0.01037 | -0.0367 | -121.4851
-12.5 | -1.2061 | 0.00994 | -0.0365 | -121.338
-12 | -1.1515 | 0.00955 | -0.0364 | -120.5759
-11.5 | -1.0962 | 0.00918 | -0.0364 | -119.4118
-11 | -1.0409 | 0.00878 | -0.0364 | -118.5535
-10.5 | -0.985 | 0.00838 | -0.0365 | -117.5418
-10 | -0.9283 | 0.00806 | -0.0367 | -115.1737
-9.5 | -0.8709 | 0.00778 | -0.037 | -111.9409
-9 | -0.8134 | 0.00749 | -0.0373 | -108.5981
-8.5 | -0.7557 | 0.0072 | -0.0377 | -104.9583
-8 | -0.6975 | 0.00695 | -0.0382 | -100.3597
-7.5 | -0.6389 | 0.00675 | -0.0387 | -94.6519
-7 | -0.5802 | 0.00653 | -0.0392 | -88.8515
-6.5 | -0.5214 | 0.00632 | -0.0398 | -82.5
-6 | -0.4622 | 0.00617 | -0.0404 | -74.9109
-5.5 | -0.4031 | 0.00599 | -0.041 | -67.2955
-5 | -0.3437 | 0.00582 | -0.0417 | -59.055
-4.5 | -0.2841 | 0.00569 | -0.0424 | -49.9297
-4 | -0.2246 | 0.00551 | -0.0431 | -40.7623
-3.5 | -0.1652 | 0.00531 | -0.0438 | -31.1111
-3 | -0.1056 | 0.00514 | -0.0446 | -20.5447
-2.5 | -0.0459 | 0.00495 | -0.0454 | -9.2727
-2 | 0.0138 | 0.00481 | -0.0461 | 2.869
-1.5 | 0.0734 | 0.00463 | -0.047 | 15.8531
-1 | 0.1326 | 0.00434 | -0.0478 | 30.553
-0.5 | 0.1922 | 0.0041 | -0.0487 | 46.878
0 | 0.2522 | 0.00405 | -0.0495 | 62.2716
0.5 | 0.3122 | 0.00403 | -0.0504 | 77.469
1 | 0.3719 | 0.00407 | -0.0512 | 91.3759
1.5 | 0.4314 | 0.00418 | -0.052 | 103.2057
2.5 | 0.5496 | 0.00455 | -0.0535 | 120.7912
3 | 0.6079 | 0.00481 | -0.0541 | 126.3825
3.5 | 0.6632 | 0.00542 | -0.0544 | 122.3616
4 | 0.7195 | 0.00585 | -0.0548 | 122.9915
4.5 | 0.7761 | 0.0062 | -0.0551 | 125.1774
5 | 0.8321 | 0.00659 | -0.0554 | 126.2671
5.5 | 0.8878 | 0.00696 | -0.0556 | 127.5575
6 | 0.9427 | 0.00736 | -0.0557 | 128.0842
6.5 | 0.9968 | 0.00778 | -0.0556 | 128.1234
7 | 1.0513 | 0.00813 | -0.0557 | 129.3112
7.5 | 1.105 | 0.0085 | -0.0555 | 130
8 | 1.1586 | 0.00883 | -0.0554 | 131.2118
8.5 | 1.2109 | 0.0092 | -0.055 | 131.6196
9 | 1.2625 | 0.00957 | -0.0546 | 131.9227
9.5 | 1.3124 | 0.00998 | -0.0539 | 131.503
10 | 1.3602 | 0.01042 | -0.0528 | 130.5374
10.5 | 1.4063 | 0.01086 | -0.0515 | 129.4936
11 | 1.4482 | 0.01137 | -0.0495 | 127.3703
11.5 | 1.4724 | 0.01192 | -0.0442 | 123.5235
12 | 1.4981 | 0.01263 | -0.0398 | 118.6144
12.5 | 1.5247 | 0.01352 | -0.036 | 112.7737
13.5 | 1.5779 | 0.01568 | -0.0295 | 100.6314
14 | 1.6061 | 0.01703 | -0.0269 | 94.31
14.5 | 1.6336 | 0.01851 | -0.0245 | 88.255
15 | 1.6595 | 0.02017 | -0.0222 | 82.2757
15.5 | 1.6807 | 0.02221 | -0.0198 | 75.6731
16 | 1.7009 | 0.02444 | -0.0176 | 69.5949
16.5 | 1.7214 | 0.02676 | -0.0157 | 64.3274
17 | 1.7413 | 0.02928 | -0.014 | 59.4706
17.5 | 1.7607 | 0.03197 | -0.0126 | 55.0735
18 | 1.7743 | 0.03527 | -0.0113 | 50.3062
18.5 | 1.7856 | 0.03894 | -0.0102 | 45.8552
19 | 1.7969 | 0.04283 | -0.0095 | 41.9542
19.5 | 1.8092 | 0.04673 | -0.0092 | 38.716
20 | 1.8192 | 0.05107 | -0.0091 | 35.6217

## 141. Re 18M Mach 0.25 (1)
BIGFOIL.COM POLAR EXPORT
NACA63-316 a=0.6
NACA63-316 a=0.6 |  |  |  | Cl Max: | 1.428 | at alpha= | 12 | deg
JavaFoil+Calcfoil stall+Eppler ext transition |  |  |  | L/D Max: | 115.419 | at alpha= | 5.5 | deg
Re: | 18000000 |  |  | Cd Min: | 0.00539 | at alpha= | 0.5 | deg
Mach: | 0.25 |  |  | Cl=0 at alpha= | -2.0873 | deg
|  |  |  | @ Cl=0.1, Cd= | 0.0055256
|  |  |  | @ Cl=0.4, Cd= | 0.00558
|  |  |  | @ Cl=0.6, Cd= | 0.0061443
alpha (deg) | Cl | Cd | Cm | Cl/Cd
-18 | -0.594 | 0.14937 | -0.013 | -3.973
-17.5 | -0.649 | 0.13763 | -0.014 | -4.712
-17 | -0.712 | 0.10739 | -0.017 | -6.632
-16.5 | -0.746 | 0.1157 | -0.015 | -6.45
-16 | -0.843 | 0.06113 | -0.022 | -13.794
-15.5 | -0.888 | 0.05153 | -0.023 | -17.233
-15 | -0.928 | 0.03865 | -0.025 | -24.002
-14.5 | -0.955 | 0.03146 | -0.026 | -30.348
-14 | -0.977 | 0.02523 | -0.027 | -38.723
-13.5 | -0.997 | 0.01932 | -0.028 | -51.612
-13 | -1.004 | 0.01628 | -0.029 | -61.65
-12.5 | -1.004 | 0.0139 | -0.03 | -72.211
-12 | -0.994 | 0.01284 | -0.031 | -77.458
-11.5 | -0.979 | 0.01176 | -0.032 | -83.226
-11 | -0.959 | 0.01074 | -0.032 | -89.304
-10.5 | -0.934 | 0.00993 | -0.033 | -94.075
-10 | -0.901 | 0.00941 | -0.034 | -95.769
-9.5 | -0.859 | 0.009 | -0.035 | -95.527
-9 | -0.813 | 0.00859 | -0.035 | -94.584
-8.5 | -0.763 | 0.00824 | -0.036 | -92.561
-8 | -0.711 | 0.008 | -0.036 | -88.928
-7.5 | -0.657 | 0.00774 | -0.037 | -84.893
-7 | -0.601 | 0.00747 | -0.038 | -80.461
-6.5 | -0.544 | 0.00725 | -0.038 | -75.059
-6 | -0.485 | 0.00703 | -0.039 | -69.035
-5.5 | -0.425 | 0.00689 | -0.039 | -61.697
-5 | -0.365 | 0.0067 | -0.04 | -54.432
-4.5 | -0.303 | 0.0066 | -0.041 | -45.931
-4 | -0.241 | 0.00643 | -0.041 | -37.453
-3.5 | -0.178 | 0.00627 | -0.042 | -28.471
-3 | -0.116 | 0.006 | -0.042 | -19.246
-2.5 | -0.052 | 0.0059 | -0.043 | -8.894
-2 | 0.011 | 0.00573 | -0.044 | 1.876
-1.5 | 0.074 | 0.00555 | -0.044 | 13.35
-1 | 0.138 | 0.00549 | -0.045 | 25.058
-0.5 | 0.201 | 0.00544 | -0.046 | 36.945
0 | 0.264 | 0.0054 | -0.046 | 48.955
0.5 | 0.328 | 0.00539 | -0.047 | 60.725
1 | 0.391 | 0.00556 | -0.047 | 70.25
1.5 | 0.454 | 0.0057 | -0.048 | 79.635
2 | 0.516 | 0.00591 | -0.049 | 87.324
2.5 | 0.578 | 0.00605 | -0.049 | 95.544
3 | 0.641 | 0.00632 | -0.05 | 101.407
3.5 | 0.704 | 0.00666 | -0.051 | 105.602
4 | 0.766 | 0.00708 | -0.051 | 108.19
4.5 | 0.827 | 0.00745 | -0.052 | 111.018
5 | 0.888 | 0.00786 | -0.052 | 112.953
5.5 | 0.948 | 0.00821 | -0.053 | 115.419
6 | 1.006 | 0.00909 | -0.054 | 110.734
6.5 | 1.056 | 0.00942 | -0.054 | 112.056
7 | 1.108 | 0.00987 | -0.054 | 112.284
7.5 | 1.158 | 0.01037 | -0.055 | 111.659
8 | 1.205 | 0.01086 | -0.055 | 110.947
8.5 | 1.249 | 0.01146 | -0.056 | 109.021
9 | 1.29 | 0.01203 | -0.056 | 107.226
9.5 | 1.327 | 0.01271 | -0.056 | 104.476
10 | 1.361 | 0.01342 | -0.057 | 101.376
10.5 | 1.389 | 0.01427 | -0.057 | 97.316
11 | 1.409 | 0.01524 | -0.058 | 92.501
11.5 | 1.422 | 0.01624 | -0.058 | 87.568
12 | 1.428 | 0.01734 | -0.058 | 82.32
12.5 | 1.426 | 0.01856 | -0.059 | 76.821
13 | 1.416 | 0.01982 | -0.059 | 71.467
13.5 | 1.398 | 0.02141 | -0.059 | 65.317
14 | 1.372 | 0.02316 | -0.06 | 59.247
14.5 | 1.337 | 0.02555 | -0.06 | 52.321
15 | 1.291 | 0.02812 | -0.06 | 45.914
15.5 | 1.231 | 0.03128 | -0.06 | 39.373
16 | 1.164 | 0.03485 | -0.06 | 33.414
16.5 | 1.088 | 0.04016 | -0.06 | 27.099
17 | 1.006 | 0.0463 | -0.06 | 21.721

## 142. Re 18M Mach 0.25 (2)
BIGFOIL.COM POLAR EXPORT
NACA63-316 a=0.6
NACA63-316 a=0.6 |  |  |  | Cl Max: | 1.7711 | at alpha= | 19.5 | deg
XFOIL ncrit=9 |  |  |  | L/D Max: | 130.726 | at alpha= | 3 | deg
Re: | 18000000 |  |  | Cd Min: | 0.07109 | at alpha= | 20 | deg
Mach: | 0.25 |  |  | Cl=0 at alpha= | -2.1185 | deg
|  |  |  | @ Cl=0.1, Cd= | 0.0045161
|  |  |  | @ Cl=0.4, Cd= | 0.0040906
|  |  |  | @ Cl=0.6, Cd= | 0.0046857
alpha (deg) | Cl | Cd | Cm | Cl/Cd
-20 | -1.6108 | 0.04965 | -0.0747 | -32.4431
-19.5 | -1.613 | 0.04335 | -0.0772 | -37.2088
-19 | -1.6161 | 0.03767 | -0.0783 | -42.9015
-18.5 | -1.6115 | 0.03305 | -0.0783 | -48.7595
-18 | -1.6066 | 0.0287 | -0.0777 | -55.9791
-17.5 | -1.5988 | 0.02486 | -0.0764 | -64.3121
-17 | -1.5832 | 0.02184 | -0.0744 | -72.4908
-16.5 | -1.5691 | 0.01911 | -0.0715 | -82.1088
-16 | -1.5497 | 0.01708 | -0.0679 | -90.7319
-15.5 | -1.5335 | 0.01549 | -0.0627 | -98.9994
-15 | -1.517 | 0.01446 | -0.0558 | -104.9101
-14.5 | -1.4737 | 0.0136 | -0.0526 | -108.3603
-14 | -1.4248 | 0.01284 | -0.0502 | -110.9657
-13.5 | -1.3723 | 0.01217 | -0.0482 | -112.7609
-13 | -1.319 | 0.01146 | -0.0465 | -115.096
-12.5 | -1.2639 | 0.01082 | -0.045 | -116.8115
-12 | -1.2071 | 0.01024 | -0.0439 | -117.8809
-11.5 | -1.1488 | 0.00975 | -0.043 | -117.8256
-11 | -1.0895 | 0.00932 | -0.0423 | -116.8991
-10.5 | -1.0298 | 0.0089 | -0.0418 | -115.7079
-10 | -0.9702 | 0.00847 | -0.0414 | -114.5455
-9.5 | -0.9099 | 0.00808 | -0.0411 | -112.6114
-9 | -0.8489 | 0.00776 | -0.041 | -109.3943
-8.5 | -0.7878 | 0.00747 | -0.0411 | -105.4618
-8 | -0.7267 | 0.00716 | -0.0411 | -101.4944
-7.5 | -0.6652 | 0.0069 | -0.0413 | -96.4058
-7 | -0.6035 | 0.0067 | -0.0417 | -90.0746
-6.5 | -0.542 | 0.00645 | -0.042 | -84.031
-6 | -0.4801 | 0.00627 | -0.0424 | -76.571
-5.5 | -0.4184 | 0.00609 | -0.0429 | -68.7028
-5 | -0.3564 | 0.00592 | -0.0435 | -60.2027
-4.5 | -0.2945 | 0.00575 | -0.0441 | -51.2174
-4 | -0.2326 | 0.00559 | -0.0447 | -41.61
-3.5 | -0.1708 | 0.00538 | -0.0454 | -31.7472
-3 | -0.1091 | 0.00519 | -0.0461 | -21.0212
-2.5 | -0.0473 | 0.00499 | -0.0469 | -9.479
-2 | 0.0147 | 0.00483 | -0.0477 | 3.0435
-1.5 | 0.0763 | 0.00464 | -0.0485 | 16.444
-1 | 0.1375 | 0.00432 | -0.0493 | 31.8287
-0.5 | 0.1993 | 0.00411 | -0.0502 | 48.4915
0 | 0.2615 | 0.00406 | -0.0511 | 64.4089
0.5 | 0.3236 | 0.00404 | -0.052 | 80.099
1 | 0.3855 | 0.00406 | -0.0529 | 94.9507
1.5 | 0.4471 | 0.00419 | -0.0537 | 106.7064
2 | 0.5083 | 0.00438 | -0.0544 | 116.0502
2.5 | 0.5696 | 0.00455 | -0.0552 | 125.1868
3 | 0.6301 | 0.00482 | -0.0558 | 130.7261
3.5 | 0.6875 | 0.00541 | -0.056 | 127.0795
4 | 0.745 | 0.00593 | -0.0561 | 125.6324
4.5 | 0.8033 | 0.00633 | -0.0564 | 126.9036
5 | 0.861 | 0.00674 | -0.0564 | 127.7448
5.5 | 0.9184 | 0.00715 | -0.0564 | 128.4476
6 | 0.9749 | 0.00759 | -0.0562 | 128.4453
6.5 | 1.0305 | 0.00804 | -0.0558 | 128.1716
7 | 1.0862 | 0.00846 | -0.0554 | 128.3924
7.5 | 1.1415 | 0.00884 | -0.0548 | 129.129
8 | 1.196 | 0.00923 | -0.0541 | 129.5775
8.5 | 1.2496 | 0.00963 | -0.0532 | 129.7612
9 | 1.3002 | 0.01011 | -0.0518 | 128.6053
9.5 | 1.3492 | 0.01057 | -0.05 | 127.6443
10 | 1.393 | 0.01111 | -0.0475 | 125.3825
10.5 | 1.4162 | 0.01171 | -0.0412 | 120.9394
11 | 1.442 | 0.01265 | -0.0363 | 113.9921
11.5 | 1.4735 | 0.01362 | -0.0326 | 108.1865
12 | 1.5044 | 0.01475 | -0.0291 | 101.9932
12.5 | 1.5303 | 0.01617 | -0.0252 | 94.6382
13 | 1.5595 | 0.0175 | -0.0221 | 89.1143
13.5 | 1.5888 | 0.01919 | -0.0193 | 82.7931
14 | 1.6166 | 0.02108 | -0.0166 | 76.6888
14.5 | 1.6413 | 0.02326 | -0.0139 | 70.5632
15 | 1.6606 | 0.02592 | -0.0112 | 64.0664
15.5 | 1.6836 | 0.02852 | -0.009 | 59.0323
16 | 1.7017 | 0.03165 | -0.0069 | 53.7662
16.5 | 1.7197 | 0.03499 | -0.0052 | 49.1483
17 | 1.732 | 0.03893 | -0.0036 | 44.4901
17.5 | 1.7465 | 0.04297 | -0.0026 | 40.6446
18 | 1.7567 | 0.04753 | -0.0018 | 36.9598
18.5 | 1.7668 | 0.05237 | -0.0015 | 33.7369
19 | 1.7674 | 0.0584 | -0.0018 | 30.2637
19.5 | 1.7711 | 0.06437 | -0.0025 | 27.5144
20 | 1.7705 | 0.07109 | -0.0038 | 24.905

## 143. Re 18M Mach 0.50 (1)
BIGFOIL.COM POLAR EXPORT
NACA63-316 a=0.6
NACA63-316 a=0.6 |  |  |  | Cl Max: | 1.284 | at alpha= | 8.5 | deg
JavaFoil+Calcfoil stall+Eppler ext transition |  |  |  | L/D Max: | 105.858 | at alpha= | 5 | deg
Re: | 18000000 |  |  | Cd Min: | 0.0056 | at alpha= | 0.5 | deg
Mach: | 0.5 |  |  | Cl=0 at alpha= | -2.0845 | deg
|  |  |  | @ Cl=0.1, Cd= | 0.0057384
|  |  |  | @ Cl=0.4, Cd= | 0.0056958
|  |  |  | @ Cl=0.6, Cd= | 0.0063689
alpha (deg) | Cl | Cd | Cm | Cl/Cd
-20 | -1.008 | 0.18994 | -0.016 | -5.305
-19.5 | -0.979 | 0.18193 | -0.016 | -5.381
-19 | -0.954 | 0.17128 | -0.017 | -5.567
-18.5 | -0.925 | 0.15871 | -0.017 | -5.826
-18 | -0.896 | 0.15445 | -0.017 | -5.804
-17.5 | -0.868 | 0.15625 | -0.017 | -5.553
-17 | -0.841 | 0.14193 | -0.017 | -5.928
-16.5 | -0.813 | 0.1353 | -0.018 | -6.01
-16 | -0.784 | 0.1261 | -0.018 | -6.22
-15.5 | -0.756 | 0.11774 | -0.018 | -6.421
-15 | -0.729 | 0.11097 | -0.018 | -6.566
-14.5 | -0.707 | 0.09521 | -0.02 | -7.43
-14 | -0.68 | 0.08909 | -0.021 | -7.629
-13.5 | -0.682 | 0.05958 | -0.026 | -11.449
-13 | -0.689 | 0.03409 | -0.03 | -20.214
-12.5 | -0.59 | 0.083 | -0.02 | -7.107
-12 | -0.568 | 0.07223 | -0.023 | -7.859
-11.5 | -0.588 | 0.03468 | -0.031 | -16.947
-11 | -0.586 | 0.01948 | -0.034 | -30.059
-10.5 | -0.474 | 0.07223 | -0.019 | -6.566
-10 | -0.455 | 0.0576 | -0.024 | -7.897
-9.5 | -0.491 | 0.01671 | -0.036 | -29.399
-9 | -0.694 | 0.01328 | -0.038 | -52.27
-8.5 | -0.735 | 0.01102 | -0.039 | -66.708
-8 | -0.725 | 0.00958 | -0.04 | -75.685
-7.5 | -0.695 | 0.00908 | -0.041 | -76.518
-7 | -0.647 | 0.00861 | -0.042 | -75.205
-6.5 | -0.593 | 0.00813 | -0.043 | -72.896
-6 | -0.533 | 0.00779 | -0.043 | -68.389
-5.5 | -0.47 | 0.00751 | -0.044 | -62.532
-5 | -0.404 | 0.00721 | -0.045 | -56.057
-4.5 | -0.337 | 0.00704 | -0.045 | -47.851
-4 | -0.269 | 0.00686 | -0.046 | -39.116
-3.5 | -0.199 | 0.00667 | -0.047 | -29.846
-3 | -0.129 | 0.00627 | -0.047 | -20.558
-2.5 | -0.059 | 0.00619 | -0.048 | -9.46
-2 | 0.012 | 0.00596 | -0.049 | 2.014
-1.5 | 0.083 | 0.00576 | -0.05 | 14.379
-1 | 0.154 | 0.00567 | -0.05 | 27.135
-0.5 | 0.225 | 0.00565 | -0.051 | 39.763
0 | 0.295 | 0.00562 | -0.052 | 52.548
0.5 | 0.366 | 0.0056 | -0.052 | 65.337
1 | 0.437 | 0.0058 | -0.053 | 75.396
1.5 | 0.508 | 0.00606 | -0.054 | 83.761
2 | 0.576 | 0.00629 | -0.054 | 91.619
2.5 | 0.646 | 0.00652 | -0.055 | 99.093
3 | 0.716 | 0.00696 | -0.056 | 102.905
3.5 | 0.785 | 0.00747 | -0.056 | 105.145
4 | 0.854 | 0.00808 | -0.057 | 105.726
4.5 | 0.913 | 0.00869 | -0.057 | 105.027
5 | 0.976 | 0.00922 | -0.058 | 105.858
5.5 | 1.036 | 0.00981 | -0.058 | 105.624
6 | 1.092 | 0.01099 | -0.059 | 99.408
6.5 | 1.147 | 0.0117 | -0.059 | 98.018
7 | 1.197 | 0.01247 | -0.06 | 95.987
7.5 | 1.239 | 0.01339 | -0.06 | 92.55
8 | 1.27 | 0.01438 | -0.061 | 88.317
8.5 | 1.284 | 0.0155 | -0.061 | 82.837
9 | 1.27 | 0.01705 | -0.061 | 74.467
9.5 | 1.194 | 0.01903 | -0.062 | 62.756
10 | 0.799 | 0.02237 | -0.062 | 35.732
10.5 | 0.832 | 0.02226 | -0.063 | 37.382
11 | 0.859 | 0.02538 | -0.063 | 33.856
11.5 | 0.852 | 0.03987 | -0.059 | 21.375
12 | 0.92 | 0.02758 | -0.064 | 33.367
12.5 | 0.942 | 0.03319 | -0.063 | 28.378
13 | 0.951 | 0.04322 | -0.062 | 22.012
13.5 | 1.001 | 0.03632 | -0.064 | 27.548

## 144. Re 18M Mach 0.50 (2)
BIGFOIL.COM POLAR EXPORT
NACA63-316 a=0.6
NACA63-316 a=0.6 |  |  |  | Cl Max: | 1.5228 | at alpha= | 12 | deg
XFOIL ncrit=9 |  |  |  | L/D Max: | 148.801 | at alpha= | 3 | deg
Re: | 18000000 |  |  | Cd Min: | 0.14416 | at alpha= | 17 | deg
Mach: | 0.5 |  |  | Cl=0 at alpha= | -99 | deg
|  |  |  | @ Cl=0.1, Cd= | 0.00412
|  |  |  | @ Cl=0.4, Cd= | 0.0041001
|  |  |  | @ Cl=0.6, Cd= | 0.0044154
alpha (deg) | Cl | Cd | Cm | Cl/Cd
0 | 0.3038 | 0.00412 | -0.0583 | 73.7379
0.5 | 0.3757 | 0.00409 | -0.0593 | 91.8582
1 | 0.4477 | 0.00412 | -0.0602 | 108.665
1.5 | 0.5197 | 0.00421 | -0.0611 | 123.4442
2 | 0.5911 | 0.00438 | -0.0619 | 134.9543
2.5 | 0.6615 | 0.00466 | -0.0624 | 141.9528
3 | 0.7321 | 0.00492 | -0.0628 | 148.8008
4 | 0.8612 | 0.00627 | -0.0617 | 137.3525
4.5 | 0.9236 | 0.00695 | -0.0605 | 132.8921
5 | 0.9876 | 0.00748 | -0.0592 | 132.0321
5.5 | 1.0484 | 0.00809 | -0.0573 | 129.5921
6 | 1.1011 | 0.0089 | -0.054 | 123.7191
6.5 | 1.1537 | 0.00956 | -0.0504 | 120.6799
7 | 1.1819 | 0.01033 | -0.0428 | 114.4143
7.5 | 1.2199 | 0.01136 | -0.0374 | 107.3856
8 | 1.2607 | 0.01257 | -0.0327 | 100.2944
8.5 | 1.2997 | 0.01405 | -0.0281 | 92.5053
9 | 1.3405 | 0.01562 | -0.0237 | 85.8195
9.5 | 1.3781 | 0.01748 | -0.0192 | 78.8387
10 | 1.4157 | 0.01947 | -0.0147 | 72.7119
10.5 | 1.4504 | 0.02174 | -0.0102 | 66.7157
11 | 1.4808 | 0.0244 | -0.0057 | 60.6885
11.5 | 1.5096 | 0.02742 | -0.0012 | 55.0547
12 | 1.5228 | 0.03163 | 0.0034 | 48.1442
12.5 | 1.5142 | 0.03754 | 0.0075 | 40.3356
13 | 1.4896 | 0.04566 | 0.0089 | 32.6237
13.5 | 1.4459 | 0.05572 | 0.0092 | 25.9494
14 | 1.4083 | 0.06634 | 0.0074 | 21.2285
14.5 | 1.3741 | 0.0777 | 0.0037 | 17.6847
15 | 1.346 | 0.08942 | -0.0014 | 15.0526
15.5 | 1.3103 | 0.10302 | -0.0087 | 12.7189
16 | 1.2805 | 0.11679 | -0.017 | 10.9641
16.5 | 1.2585 | 0.13007 | -0.0254 | 9.6756
17 | 1.2348 | 0.14416 | -0.035 | 8.5655

## 145. Re 20M Mach 0.00 (1)
BIGFOIL.COM POLAR EXPORT
NACA63-316 a=0.6
NACA63-316 a=0.6 |  |  |  | Cl Max: | 1.493 | at alpha= | 14 | deg
JavaFoil+Calcfoil stall+Eppler ext transition |  |  |  | L/D Max: | 118.326 | at alpha= | 5.5 | deg
Re: | 20000000 |  |  | Cd Min: | 0.0054 | at alpha= | -0.5 | deg
Mach: | 0 |  |  | Cl=0 at alpha= | -2.082 | deg
|  |  |  | @ Cl=0.1, Cd= | 0.0055049
|  |  |  | @ Cl=0.4, Cd= | 0.0055961
|  |  |  | @ Cl=0.6, Cd= | 0.0061539
alpha (deg) | Cl | Cd | Cm | Cl/Cd
-20 | -0.858 | 0.14248 | -0.014 | -6.02
-19.5 | -0.928 | 0.08333 | -0.018 | -11.138
-19 | -0.964 | 0.06773 | -0.019 | -14.235
-18.5 | -0.992 | 0.05905 | -0.02 | -16.799
-18 | -1.018 | 0.05119 | -0.021 | -19.894
-17.5 | -1.043 | 0.04379 | -0.022 | -23.828
-17 | -1.068 | 0.0364 | -0.023 | -29.327
-16.5 | -1.085 | 0.03182 | -0.023 | -34.1
-16 | -1.1 | 0.02754 | -0.024 | -39.948
-15.5 | -1.108 | 0.02419 | -0.025 | -45.822
-15 | -1.11 | 0.02071 | -0.026 | -53.611
-14.5 | -1.108 | 0.01778 | -0.027 | -62.31
-14 | -1.1 | 0.01588 | -0.027 | -69.281
-13.5 | -1.092 | 0.01362 | -0.028 | -80.133
-13 | -1.076 | 0.01231 | -0.029 | -87.408
-12.5 | -1.057 | 0.01125 | -0.03 | -93.958
-12 | -1.032 | 0.01055 | -0.03 | -97.898
-11.5 | -1.012 | 0.00995 | -0.031 | -101.638
-11 | -0.975 | 0.0094 | -0.032 | -103.68
-10.5 | -0.935 | 0.00905 | -0.032 | -103.32
-10 | -0.893 | 0.00869 | -0.033 | -102.705
-9.5 | -0.847 | 0.00837 | -0.033 | -101.158
-9 | -0.798 | 0.00813 | -0.034 | -98.175
-8.5 | -0.747 | 0.00778 | -0.035 | -96.022
-8 | -0.695 | 0.00756 | -0.035 | -91.889
-7.5 | -0.641 | 0.0074 | -0.036 | -86.613
-7 | -0.585 | 0.00717 | -0.036 | -81.585
-6.5 | -0.529 | 0.00695 | -0.037 | -76.056
-6 | -0.471 | 0.00682 | -0.038 | -69.115
-5.5 | -0.413 | 0.00669 | -0.038 | -61.713
-5 | -0.353 | 0.00653 | -0.039 | -54.169
-4.5 | -0.294 | 0.00643 | -0.039 | -45.716
-4 | -0.233 | 0.00628 | -0.04 | -37.198
-3.5 | -0.173 | 0.00617 | -0.041 | -27.988
-3 | -0.112 | 0.00591 | -0.041 | -18.935
-2.5 | -0.051 | 0.00581 | -0.042 | -8.739
-2 | 0.01 | 0.00566 | -0.042 | 1.839
-1.5 | 0.072 | 0.00556 | -0.043 | 12.898
-1 | 0.133 | 0.00544 | -0.044 | 24.47
-0.5 | 0.194 | 0.0054 | -0.044 | 36.01
0 | 0.256 | 0.00542 | -0.045 | 47.174
0.5 | 0.317 | 0.00549 | -0.045 | 57.793
1 | 0.378 | 0.00555 | -0.046 | 68.158
1.5 | 0.44 | 0.00568 | -0.047 | 77.475
2 | 0.499 | 0.00581 | -0.047 | 85.923
2.5 | 0.56 | 0.00599 | -0.048 | 93.495
3 | 0.621 | 0.00624 | -0.048 | 99.564
3.5 | 0.682 | 0.00655 | -0.049 | 104.113
4 | 0.742 | 0.00686 | -0.05 | 108.16
4.5 | 0.802 | 0.00719 | -0.05 | 111.486
5 | 0.861 | 0.00748 | -0.051 | 115.113
5.5 | 0.919 | 0.00776 | -0.051 | 118.326
6 | 0.976 | 0.00849 | -0.052 | 115.006
6.5 | 1.032 | 0.00888 | -0.052 | 116.258
7 | 1.088 | 0.0093 | -0.053 | 116.886
7.5 | 1.133 | 0.00961 | -0.053 | 117.889
8 | 1.18 | 0.01 | -0.054 | 118.066
8.5 | 1.226 | 0.01046 | -0.054 | 117.215
9 | 1.269 | 0.01096 | -0.054 | 115.827
9.5 | 1.31 | 0.01147 | -0.055 | 114.25
10 | 1.348 | 0.01203 | -0.055 | 112.033
10.5 | 1.383 | 0.01269 | -0.056 | 109.037
11 | 1.413 | 0.01343 | -0.056 | 105.176
11.5 | 1.437 | 0.01427 | -0.057 | 100.7
12 | 1.457 | 0.01512 | -0.057 | 96.406
12.5 | 1.473 | 0.01603 | -0.057 | 91.891
13 | 1.485 | 0.01695 | -0.058 | 87.581
13.5 | 1.491 | 0.01796 | -0.058 | 83.033
14 | 1.493 | 0.01932 | -0.058 | 77.275
14.5 | 1.491 | 0.0204 | -0.059 | 73.086
15 | 1.483 | 0.02188 | -0.059 | 67.767
15.5 | 1.465 | 0.02404 | -0.059 | 60.944
16 | 1.446 | 0.02537 | -0.06 | 57.004
16.5 | 1.422 | 0.02739 | -0.06 | 51.908
17 | 1.393 | 0.0298 | -0.06 | 46.744
17.5 | 1.361 | 0.03259 | -0.06 | 41.77
18 | 1.326 | 0.03581 | -0.06 | 37.041
18.5 | 1.291 | 0.0389 | -0.06 | 33.179
19 | 1.253 | 0.042 | -0.06 | 29.831

## 146. Re 20M Mach 0.00 (2)
BIGFOIL.COM POLAR EXPORT
NACA63-316 a=0.6
NACA63-316 a=0.6 |  |  |  | Cl Max: | 1.8349 | at alpha= | 20 | deg
XFOIL ncrit=9 |  |  |  | L/D Max: | 134.481 | at alpha= | 9 | deg
Re: | 20000000 |  |  | Cd Min: | 0.04689 | at alpha= | 20 | deg
Mach: | 0 |  |  | Cl=0 at alpha= | -2.1145 | deg
|  |  |  | @ Cl=0.1, Cd= | 0.0045052
|  |  |  | @ Cl=0.4, Cd= | 0.0041522
|  |  |  | @ Cl=0.6, Cd= | 0.004854
alpha (deg) | Cl | Cd | Cm | Cl/Cd
-20 | -1.7036 | 0.02588 | -0.061 | -65.8269
-19.5 | -1.6906 | 0.02319 | -0.0599 | -72.9021
-19 | -1.6752 | 0.02088 | -0.0583 | -80.2299
-18.5 | -1.66 | 0.0188 | -0.0561 | -88.2979
-18 | -1.647 | 0.01694 | -0.0528 | -97.2255
-17.5 | -1.6343 | 0.01554 | -0.0484 | -105.1673
-17 | -1.622 | 0.01467 | -0.0424 | -110.5658
-16.5 | -1.5857 | 0.0139 | -0.0401 | -114.0791
-16 | -1.5438 | 0.01325 | -0.0386 | -116.5132
-15.5 | -1.4988 | 0.01266 | -0.0375 | -118.3886
-15 | -1.4516 | 0.01211 | -0.0367 | -119.8679
-14.5 | -1.4026 | 0.0116 | -0.0361 | -120.9138
-14 | -1.3527 | 0.01109 | -0.0357 | -121.9748
-13.5 | -1.3022 | 0.01056 | -0.0352 | -123.3144
-13 | -1.2508 | 0.01003 | -0.035 | -124.7059
-12.5 | -1.1976 | 0.00963 | -0.0349 | -124.3614
-12 | -1.1433 | 0.00925 | -0.035 | -123.6
-11.5 | -1.0885 | 0.00892 | -0.0351 | -122.0291
-11 | -1.0335 | 0.00853 | -0.0353 | -121.1606
-10.5 | -0.9782 | 0.00816 | -0.0355 | -119.8775
-10 | -0.9219 | 0.00786 | -0.0358 | -117.2901
-9.5 | -0.8651 | 0.00759 | -0.0362 | -113.9789
-9 | -0.8079 | 0.00733 | -0.0366 | -110.2183
-8.5 | -0.7507 | 0.00705 | -0.0371 | -106.4823
-8 | -0.693 | 0.00682 | -0.0376 | -101.6129
-7.5 | -0.6349 | 0.00661 | -0.0381 | -96.0514
-7 | -0.5766 | 0.00642 | -0.0387 | -89.8131
-6.5 | -0.5183 | 0.00622 | -0.0393 | -83.328
-6 | -0.4595 | 0.00606 | -0.04 | -75.8251
-5.5 | -0.4007 | 0.00589 | -0.0407 | -68.0306
-5 | -0.3417 | 0.00574 | -0.0414 | -59.5296
-4.5 | -0.2826 | 0.00559 | -0.0421 | -50.5546
-4 | -0.2235 | 0.00545 | -0.0428 | -41.0092
-3.5 | -0.1643 | 0.00525 | -0.0435 | -31.2952
-3 | -0.1051 | 0.00508 | -0.0443 | -20.689
-2.5 | -0.0458 | 0.00491 | -0.0451 | -9.3279
-2 | 0.0136 | 0.00477 | -0.0459 | 2.8512
-1.5 | 0.0729 | 0.00462 | -0.0467 | 15.7792
-1 | 0.1319 | 0.00437 | -0.0475 | 30.1831
-0.5 | 0.1909 | 0.00412 | -0.0484 | 46.335
0 | 0.2506 | 0.00408 | -0.0492 | 61.4216
0.5 | 0.3101 | 0.00407 | -0.0501 | 76.1916
1 | 0.3694 | 0.00409 | -0.0509 | 90.3178
1.5 | 0.4284 | 0.00421 | -0.0517 | 101.7577
2 | 0.487 | 0.0044 | -0.0525 | 110.6818
2.5 | 0.5457 | 0.00459 | -0.0532 | 118.8889
3 | 0.6033 | 0.00487 | -0.0538 | 123.8809
3.5 | 0.6584 | 0.00546 | -0.0541 | 120.5861
4 | 0.7147 | 0.00584 | -0.0545 | 122.3801
4.5 | 0.7713 | 0.00616 | -0.0549 | 125.211
5 | 0.8273 | 0.0065 | -0.0553 | 127.2769
5.5 | 0.8828 | 0.00686 | -0.0555 | 128.688
6 | 0.9376 | 0.00724 | -0.0557 | 129.5028
6.5 | 0.9917 | 0.00764 | -0.0558 | 129.8037
7 | 1.046 | 0.00799 | -0.0558 | 130.9136
7.5 | 1.0998 | 0.00832 | -0.0558 | 132.1875
8 | 1.1534 | 0.00863 | -0.0558 | 133.6501
8.5 | 1.2058 | 0.00899 | -0.0556 | 134.1268
9 | 1.2574 | 0.00935 | -0.0553 | 134.4813
9.5 | 1.3077 | 0.00973 | -0.0548 | 134.3988
10 | 1.3561 | 0.01016 | -0.054 | 133.4744
10.5 | 1.4034 | 0.01056 | -0.053 | 132.8977
11 | 1.447 | 0.01105 | -0.0515 | 130.9502
11.5 | 1.4871 | 0.01154 | -0.0494 | 128.8648
12 | 1.5082 | 0.01208 | -0.0437 | 124.851
12.5 | 1.5324 | 0.01288 | -0.0394 | 118.9752
13 | 1.5593 | 0.01373 | -0.0359 | 113.5688
13.5 | 1.5838 | 0.01474 | -0.0324 | 107.4491
14 | 1.613 | 0.01591 | -0.0299 | 101.3828
14.5 | 1.6402 | 0.01727 | -0.0274 | 94.9739
15 | 1.6661 | 0.01879 | -0.025 | 88.6695
15.5 | 1.6884 | 0.02063 | -0.0226 | 81.842
16 | 1.7093 | 0.02265 | -0.0203 | 75.4658
16.5 | 1.7306 | 0.02476 | -0.0184 | 69.895
17 | 1.7504 | 0.02707 | -0.0166 | 64.662
17.5 | 1.771 | 0.02949 | -0.0151 | 60.0543
18 | 1.7861 | 0.03243 | -0.0137 | 55.0755
18.5 | 1.7994 | 0.03571 | -0.0125 | 50.3892
19 | 1.8102 | 0.03937 | -0.0116 | 45.9792
19.5 | 1.8237 | 0.04296 | -0.011 | 42.4511
20 | 1.8349 | 0.04689 | -0.0107 | 39.132

## 147. Re 20M Mach 0.10 (1)
BIGFOIL.COM POLAR EXPORT
NACA63-316 a=0.6
NACA63-316 a=0.6 |  |  |  | Cl Max: | 1.482 | at alpha= | 13.5 | deg
JavaFoil+Calcfoil stall+Eppler ext transition |  |  |  | L/D Max: | 122.526 | at alpha= | 7 | deg
Re: | 20000000 |  |  | Cd Min: | 0.0054 | at alpha= | -0.5 | deg
Mach: | 0.1 |  |  | Cl=0 at alpha= | -2.082 | deg
|  |  |  | @ Cl=0.1, Cd= | 0.0055058
|  |  |  | @ Cl=0.4, Cd= | 0.0055984
|  |  |  | @ Cl=0.6, Cd= | 0.0061613
alpha (deg) | Cl | Cd | Cm | Cl/Cd
-20 | -0.83 | 0.11532 | -0.016 | -7.193
-19.5 | -0.865 | 0.09969 | -0.017 | -8.676
-19 | -0.888 | 0.09697 | -0.018 | -9.155
-18.5 | -0.941 | 0.06782 | -0.02 | -13.873
-18 | -0.973 | 0.05767 | -0.021 | -16.875
-17.5 | -1.005 | 0.04791 | -0.022 | -20.971
-17 | -1.034 | 0.03957 | -0.023 | -26.121
-16.5 | -1.055 | 0.03444 | -0.023 | -30.631
-16 | -1.073 | 0.0299 | -0.024 | -35.905
-15.5 | -1.086 | 0.026 | -0.025 | -41.775
-15 | -1.091 | 0.02203 | -0.026 | -49.547
-14.5 | -1.091 | 0.01924 | -0.026 | -56.697
-14 | -1.088 | 0.0166 | -0.027 | -65.538
-13.5 | -1.082 | 0.01409 | -0.028 | -76.79
-13 | -1.069 | 0.01266 | -0.029 | -84.439
-12.5 | -1.051 | 0.01156 | -0.03 | -90.952
-12 | -1.029 | 0.01076 | -0.03 | -95.572
-11.5 | -1.004 | 0.00972 | -0.031 | -103.273
-11 | -0.975 | 0.00956 | -0.032 | -102.063
-10.5 | -0.936 | 0.0091 | -0.032 | -102.906
-10 | -0.894 | 0.00873 | -0.033 | -102.422
-9.5 | -0.849 | 0.00841 | -0.034 | -101.035
-9 | -0.801 | 0.00816 | -0.034 | -98.115
-8.5 | -0.75 | 0.00785 | -0.035 | -95.509
-8 | -0.697 | 0.00764 | -0.035 | -91.302
-7.5 | -0.643 | 0.00741 | -0.036 | -86.765
-7 | -0.588 | 0.00719 | -0.037 | -81.784
-6.5 | -0.531 | 0.00701 | -0.037 | -75.759
-6 | -0.473 | 0.00683 | -0.038 | -69.254
-5.5 | -0.415 | 0.00669 | -0.038 | -61.947
-5 | -0.355 | 0.00655 | -0.039 | -54.238
-4.5 | -0.295 | 0.00643 | -0.04 | -45.918
-4 | -0.235 | 0.00634 | -0.04 | -37.037
-3.5 | -0.174 | 0.00618 | -0.041 | -28.12
-3 | -0.112 | 0.00591 | -0.041 | -19.019
-2.5 | -0.051 | 0.00581 | -0.042 | -8.784
-2 | 0.01 | 0.00566 | -0.043 | 1.848
-1.5 | 0.072 | 0.00556 | -0.043 | 12.967
-1 | 0.134 | 0.00544 | -0.044 | 24.592
-0.5 | 0.195 | 0.0054 | -0.044 | 36.227
0 | 0.257 | 0.00542 | -0.045 | 47.45
0.5 | 0.319 | 0.00552 | -0.046 | 57.785
1 | 0.38 | 0.00555 | -0.046 | 68.498
1.5 | 0.442 | 0.0057 | -0.047 | 77.512
2 | 0.502 | 0.00581 | -0.047 | 86.362
2.5 | 0.563 | 0.00604 | -0.048 | 93.199
3 | 0.624 | 0.00624 | -0.049 | 100.025
3.5 | 0.685 | 0.00655 | -0.049 | 104.585
4 | 0.746 | 0.00687 | -0.05 | 108.585
4.5 | 0.805 | 0.00722 | -0.05 | 111.561
5 | 0.865 | 0.00752 | -0.051 | 114.968
5.5 | 0.923 | 0.00788 | -0.052 | 117.195
6 | 0.981 | 0.00858 | -0.052 | 114.274
6.5 | 1.037 | 0.00891 | -0.053 | 116.365
7 | 1.089 | 0.00889 | -0.053 | 122.526
7.5 | 1.137 | 0.00969 | -0.053 | 117.292
8 | 1.184 | 0.01009 | -0.054 | 117.342
8.5 | 1.23 | 0.0106 | -0.054 | 116.048
9 | 1.273 | 0.01109 | -0.055 | 114.807
9.5 | 1.314 | 0.0116 | -0.055 | 113.208
10 | 1.351 | 0.01223 | -0.056 | 110.454
10.5 | 1.385 | 0.01291 | -0.056 | 107.294
11 | 1.413 | 0.0137 | -0.056 | 103.179
11.5 | 1.436 | 0.0145 | -0.057 | 99.074
12 | 1.455 | 0.01538 | -0.057 | 94.632
12.5 | 1.469 | 0.01624 | -0.058 | 90.471
13 | 1.478 | 0.01729 | -0.058 | 85.49
13.5 | 1.482 | 0.01834 | -0.058 | 80.8
14 | 1.481 | 0.01958 | -0.059 | 75.644
14.5 | 1.475 | 0.02103 | -0.059 | 70.148
15 | 1.463 | 0.02263 | -0.059 | 64.626
15.5 | 1.442 | 0.02448 | -0.059 | 58.902
16 | 1.417 | 0.02635 | -0.06 | 53.773
16.5 | 1.387 | 0.02868 | -0.06 | 48.361
17 | 1.354 | 0.03092 | -0.06 | 43.795
17.5 | 1.317 | 0.03402 | -0.06 | 38.713
18 | 1.278 | 0.03695 | -0.06 | 34.589
18.5 | 1.235 | 0.04107 | -0.06 | 30.08

## 148. Re 20M Mach 0.10 (2)
BIGFOIL.COM POLAR EXPORT
NACA63-316 a=0.6
NACA63-316 a=0.6 |  |  |  | Cl Max: | 1.8278 | at alpha= | 20 | deg
XFOIL ncrit=9 |  |  |  | L/D Max: | 133.983 | at alpha= | 9 | deg
Re: | 20000000 |  |  | Cd Min: | 0.05012 | at alpha= | 20 | deg
Mach: | 0.1 |  |  | Cl=0 at alpha= | -2.1152 | deg
|  |  |  | @ Cl=0.1, Cd= | 0.0045083
|  |  |  | @ Cl=0.4, Cd= | 0.0041469
|  |  |  | @ Cl=0.6, Cd= | 0.0048348
alpha (deg) | Cl | Cd | Cm | Cl/Cd
-20 | -1.6976 | 0.02838 | -0.0645 | -59.8168
-19.5 | -1.6868 | 0.02527 | -0.0636 | -66.7511
-19 | -1.6717 | 0.02265 | -0.0623 | -73.8057
-18.5 | -1.6561 | 0.02031 | -0.0605 | -81.5411
-18 | -1.6421 | 0.01817 | -0.0578 | -90.3742
-17.5 | -1.6278 | 0.01645 | -0.0542 | -98.9544
-17 | -1.6134 | 0.01525 | -0.0493 | -105.7967
-16.5 | -1.5953 | 0.01434 | -0.0438 | -111.2483
-16 | -1.5553 | 0.01361 | -0.0417 | -114.2763
-15.5 | -1.5112 | 0.01296 | -0.0402 | -116.6049
-15 | -1.4642 | 0.01237 | -0.0391 | -118.367
-14.5 | -1.4151 | 0.01182 | -0.0382 | -119.7208
-14 | -1.3645 | 0.01132 | -0.0376 | -120.5389
-13.5 | -1.3134 | 0.01077 | -0.037 | -121.9499
-13 | -1.2618 | 0.0102 | -0.0365 | -123.7059
-12.5 | -1.2082 | 0.00975 | -0.0363 | -123.9179
-12 | -1.1534 | 0.00936 | -0.0362 | -123.2265
-11.5 | -1.0979 | 0.00901 | -0.0362 | -121.8535
-11 | -1.0421 | 0.00863 | -0.0362 | -120.7532
-10.5 | -0.9862 | 0.00825 | -0.0364 | -119.5394
-10 | -0.9295 | 0.00792 | -0.0366 | -117.3611
-9.5 | -0.872 | 0.00763 | -0.0369 | -114.2857
-9 | -0.8142 | 0.00739 | -0.0373 | -110.1759
-8.5 | -0.7564 | 0.00709 | -0.0376 | -106.6855
-8 | -0.6983 | 0.00685 | -0.0381 | -101.9416
-7.5 | -0.6396 | 0.00664 | -0.0386 | -96.3253
-7 | -0.5808 | 0.00645 | -0.0392 | -90.0465
-6.5 | -0.522 | 0.00624 | -0.0397 | -83.6538
-6 | -0.4627 | 0.00608 | -0.0404 | -76.102
-5.5 | -0.4035 | 0.00591 | -0.041 | -68.2741
-5 | -0.344 | 0.00576 | -0.0417 | -59.7222
-4.5 | -0.2844 | 0.00561 | -0.0424 | -50.6952
-4 | -0.2249 | 0.00546 | -0.0431 | -41.1905
-3.5 | -0.1653 | 0.00527 | -0.0438 | -31.3662
-3 | -0.1057 | 0.00509 | -0.0446 | -20.7662
-2.5 | -0.0461 | 0.00492 | -0.0453 | -9.3699
-2 | 0.0138 | 0.00477 | -0.0461 | 2.8931
-1.5 | 0.0735 | 0.00462 | -0.047 | 15.9091
-1 | 0.1328 | 0.00437 | -0.0478 | 30.389
-0.5 | 0.1922 | 0.00412 | -0.0487 | 46.6505
0 | 0.2522 | 0.00407 | -0.0495 | 61.9656
0.5 | 0.3121 | 0.00406 | -0.0504 | 76.8719
1 | 0.3719 | 0.00409 | -0.0512 | 90.9291
1.5 | 0.4312 | 0.00421 | -0.052 | 102.4228
2.5 | 0.5492 | 0.00459 | -0.0535 | 119.6514
3 | 0.6073 | 0.00487 | -0.0541 | 124.7023
3.5 | 0.6627 | 0.00547 | -0.0544 | 121.1517
4 | 0.7193 | 0.00586 | -0.0548 | 122.7474
4.5 | 0.7763 | 0.00618 | -0.0552 | 125.6149
5 | 0.8326 | 0.00652 | -0.0555 | 127.6994
5.5 | 0.8885 | 0.00689 | -0.0557 | 128.955
6 | 0.9435 | 0.00728 | -0.0558 | 129.6016
6.5 | 0.9979 | 0.00769 | -0.0558 | 129.7659
7 | 1.0525 | 0.00804 | -0.0558 | 130.908
7.5 | 1.1066 | 0.00838 | -0.0558 | 132.0525
8 | 1.1605 | 0.0087 | -0.0557 | 133.3908
8.5 | 1.2133 | 0.00906 | -0.0554 | 133.9183
9 | 1.2648 | 0.00944 | -0.0549 | 133.9831
9.5 | 1.3154 | 0.00982 | -0.0543 | 133.9511
10 | 1.3635 | 0.01027 | -0.0533 | 132.7653
10.5 | 1.4106 | 0.01068 | -0.0521 | 132.0787
11 | 1.453 | 0.0112 | -0.0502 | 129.7321
11.5 | 1.4838 | 0.01169 | -0.0461 | 126.929
12 | 1.5072 | 0.01236 | -0.0411 | 121.9417
12.5 | 1.5326 | 0.01327 | -0.0371 | 115.4936
13 | 1.56 | 0.0142 | -0.0336 | 109.8592
13.5 | 1.5858 | 0.01526 | -0.0303 | 103.9187
14 | 1.6153 | 0.01651 | -0.0278 | 97.8377
14.5 | 1.6425 | 0.01797 | -0.0253 | 91.4023
15 | 1.6664 | 0.01971 | -0.0227 | 84.5459
15.5 | 1.6886 | 0.02167 | -0.0203 | 77.9234
16 | 1.7105 | 0.02374 | -0.0181 | 72.0514
16.5 | 1.7313 | 0.02599 | -0.0162 | 66.6141
17 | 1.7491 | 0.02862 | -0.0143 | 61.1146
17.5 | 1.7685 | 0.03128 | -0.0129 | 56.5377
18 | 1.7818 | 0.03456 | -0.0114 | 51.5567
18.5 | 1.7965 | 0.03789 | -0.0104 | 47.4136
19 | 1.8083 | 0.04168 | -0.0096 | 43.3853
19.5 | 1.8197 | 0.04565 | -0.0092 | 39.862
20 | 1.8278 | 0.05012 | -0.009 | 36.4685

## 149. Re 20M Mach 0.25 (1)
BIGFOIL.COM POLAR EXPORT
NACA63-316 a=0.6
NACA63-316 a=0.6 |  |  |  | Cl Max: | 1.429 | at alpha= | 12 | deg
JavaFoil+Calcfoil stall+Eppler ext transition |  |  |  | L/D Max: | 123.542 | at alpha= | 6.5 | deg
Re: | 20000000 |  |  | Cd Min: | 0.00546 | at alpha= | -0.5 | deg
Mach: | 0.25 |  |  | Cl=0 at alpha= | -2.0873 | deg
|  |  |  | @ Cl=0.1, Cd= | 0.005575
|  |  |  | @ Cl=0.4, Cd= | 0.0056243
|  |  |  | @ Cl=0.6, Cd= | 0.0062073
alpha (deg) | Cl | Cd | Cm | Cl/Cd
-18 | -0.594 | 0.1477 | -0.013 | -4.018
-17.5 | -0.649 | 0.13652 | -0.014 | -4.752
-17 | -0.714 | 0.10504 | -0.018 | -6.796
-16.5 | -0.748 | 0.11327 | -0.016 | -6.604
-16 | -0.84 | 0.06356 | -0.022 | -13.211
-15.5 | -0.893 | 0.04864 | -0.024 | -18.352
-15 | -0.926 | 0.03915 | -0.025 | -23.663
-14.5 | -0.957 | 0.0302 | -0.026 | -31.705
-14 | -0.98 | 0.02415 | -0.027 | -40.59
-13.5 | -0.998 | 0.01908 | -0.028 | -52.295
-13 | -1.006 | 0.01577 | -0.029 | -63.795
-12.5 | -1.005 | 0.01377 | -0.03 | -72.97
-12 | -0.996 | 0.01226 | -0.031 | -81.289
-11.5 | -0.981 | 0.01148 | -0.032 | -85.454
-11 | -0.96 | 0.01059 | -0.032 | -90.637
-10.5 | -0.938 | 0.00974 | -0.033 | -96.292
-10 | -0.901 | 0.00931 | -0.034 | -96.769
-9.5 | -0.859 | 0.00884 | -0.035 | -97.184
-9 | -0.813 | 0.00849 | -0.035 | -95.71
-8.5 | -0.763 | 0.00819 | -0.036 | -93.145
-8 | -0.711 | 0.00789 | -0.036 | -90.145
-7.5 | -0.657 | 0.00762 | -0.037 | -86.233
-7 | -0.601 | 0.00738 | -0.038 | -81.46
-6.5 | -0.544 | 0.00715 | -0.038 | -76.06
-6 | -0.485 | 0.00695 | -0.039 | -69.814
-5.5 | -0.425 | 0.00679 | -0.039 | -62.63
-5 | -0.365 | 0.00669 | -0.04 | -54.524
-4.5 | -0.303 | 0.00653 | -0.041 | -46.441
-4 | -0.241 | 0.00643 | -0.041 | -37.496
-3.5 | -0.178 | 0.00625 | -0.042 | -28.548
-3 | -0.116 | 0.006 | -0.042 | -19.251
-2.5 | -0.052 | 0.00591 | -0.043 | -8.877
-2 | 0.011 | 0.00574 | -0.044 | 1.872
-1.5 | 0.074 | 0.00564 | -0.044 | 13.135
-1 | 0.138 | 0.00548 | -0.045 | 25.112
-0.5 | 0.201 | 0.00546 | -0.046 | 36.76
0 | 0.264 | 0.00546 | -0.046 | 48.378
0.5 | 0.328 | 0.00555 | -0.047 | 59.005
1 | 0.391 | 0.0056 | -0.047 | 69.765
1.5 | 0.454 | 0.00577 | -0.048 | 78.758
2 | 0.516 | 0.00592 | -0.049 | 87.145
2.5 | 0.578 | 0.00612 | -0.049 | 94.596
3 | 0.641 | 0.00637 | -0.05 | 100.629
3.5 | 0.704 | 0.00671 | -0.051 | 104.904
4 | 0.766 | 0.00706 | -0.051 | 108.524
4.5 | 0.827 | 0.00743 | -0.052 | 111.305
5 | 0.888 | 0.00774 | -0.052 | 114.71
5.5 | 0.948 | 0.00815 | -0.053 | 116.289
6 | 1.006 | 0.00895 | -0.054 | 112.463
6.5 | 1.057 | 0.00856 | -0.054 | 123.542
7 | 1.109 | 0.00972 | -0.054 | 114.107
7.5 | 1.159 | 0.01018 | -0.055 | 113.884
8 | 1.206 | 0.01068 | -0.055 | 112.953
8.5 | 1.25 | 0.01124 | -0.056 | 111.269
9 | 1.292 | 0.01183 | -0.056 | 109.171
9.5 | 1.329 | 0.01245 | -0.056 | 106.763
10 | 1.362 | 0.01319 | -0.057 | 103.236
10.5 | 1.39 | 0.01402 | -0.057 | 99.125
11 | 1.411 | 0.01498 | -0.058 | 94.18
11.5 | 1.423 | 0.01597 | -0.058 | 89.104
12 | 1.429 | 0.01707 | -0.058 | 83.707
12.5 | 1.427 | 0.01816 | -0.059 | 78.573
13 | 1.417 | 0.01953 | -0.059 | 72.56
13.5 | 1.4 | 0.02094 | -0.059 | 66.827
14 | 1.373 | 0.02292 | -0.06 | 59.901
14.5 | 1.338 | 0.02496 | -0.06 | 53.607
15 | 1.292 | 0.0277 | -0.06 | 46.649
15.5 | 1.233 | 0.03066 | -0.06 | 40.223
16 | 1.166 | 0.03402 | -0.06 | 34.271
16.5 | 1.09 | 0.0391 | -0.06 | 27.874
17 | 1.008 | 0.04487 | -0.06 | 22.462

## 150. Re 20M Mach 0.25 (2)
BIGFOIL.COM POLAR EXPORT
NACA63-316 a=0.6
NACA63-316 a=0.6 |  |  |  | Cl Max: | 1.7854 | at alpha= | 20 | deg
XFOIL ncrit=9 |  |  |  | L/D Max: | 132.12 | at alpha= | 8.5 | deg
Re: | 20000000 |  |  | Cd Min: | 0.06931 | at alpha= | 20 | deg
Mach: | 0.25 |  |  | Cl=0 at alpha= | -2.1177 | deg
|  |  |  | @ Cl=0.1, Cd= | 0.0045301
|  |  |  | @ Cl=0.4, Cd= | 0.0041137
|  |  |  | @ Cl=0.6, Cd= | 0.0048301
alpha (deg) | Cl | Cd | Cm | Cl/Cd
-20 | -1.6316 | 0.04737 | -0.0767 | -34.4437
-19.5 | -1.6359 | 0.04137 | -0.0782 | -39.5431
-19 | -1.6367 | 0.03603 | -0.0788 | -45.426
-18.5 | -1.6316 | 0.03152 | -0.0787 | -51.764
-18 | -1.6222 | 0.02757 | -0.0778 | -58.8393
-17.5 | -1.611 | 0.02403 | -0.0763 | -67.0412
-17 | -1.5946 | 0.02113 | -0.0742 | -75.4662
-16.5 | -1.5797 | 0.01855 | -0.0711 | -85.159
-16 | -1.5604 | 0.01663 | -0.0672 | -93.8304
-15.5 | -1.5471 | 0.0151 | -0.0613 | -102.457
-15 | -1.5248 | 0.01414 | -0.055 | -107.8359
-14.5 | -1.4799 | 0.01328 | -0.052 | -111.4383
-14 | -1.4299 | 0.01255 | -0.0497 | -113.9363
-13.5 | -1.3767 | 0.01189 | -0.0478 | -115.7864
-13 | -1.322 | 0.01127 | -0.0462 | -117.3026
-12.5 | -1.2663 | 0.01064 | -0.0448 | -119.0132
-12 | -1.2094 | 0.01005 | -0.0436 | -120.3383
-11.5 | -1.1509 | 0.00957 | -0.0428 | -120.2612
-11 | -1.0915 | 0.00913 | -0.0421 | -119.5509
-10.5 | -1.0314 | 0.00875 | -0.0417 | -117.8743
-10 | -0.9714 | 0.00834 | -0.0413 | -116.4748
-9.5 | -0.9111 | 0.00793 | -0.041 | -114.8928
-9 | -0.8501 | 0.00764 | -0.0409 | -111.2696
-8.5 | -0.7887 | 0.00735 | -0.041 | -107.3061
-8 | -0.7275 | 0.00706 | -0.0411 | -103.0453
-7.5 | -0.6661 | 0.00679 | -0.0413 | -98.1001
-7 | -0.6042 | 0.00659 | -0.0416 | -91.6844
-6.5 | -0.5426 | 0.00638 | -0.0419 | -85.047
-6 | -0.4807 | 0.00618 | -0.0424 | -77.7832
-5.5 | -0.4188 | 0.006 | -0.0429 | -69.8
-5 | -0.3569 | 0.00585 | -0.0434 | -61.0085
-4.5 | -0.2949 | 0.00567 | -0.0441 | -52.0106
-4 | -0.2329 | 0.00552 | -0.0447 | -42.192
-3.5 | -0.1711 | 0.00534 | -0.0454 | -32.0412
-3 | -0.1092 | 0.00514 | -0.0461 | -21.2451
-2.5 | -0.0474 | 0.00497 | -0.0469 | -9.5372
-2 | 0.0146 | 0.0048 | -0.0477 | 3.0417
-1.5 | 0.0764 | 0.00463 | -0.0485 | 16.5011
-1 | 0.1378 | 0.00437 | -0.0493 | 31.5332
-0.5 | 0.1993 | 0.00413 | -0.0502 | 48.2567
0 | 0.2615 | 0.00407 | -0.0511 | 64.2506
0.5 | 0.3236 | 0.00405 | -0.052 | 79.9012
1 | 0.3854 | 0.00409 | -0.0529 | 94.2298
1.5 | 0.447 | 0.00419 | -0.0537 | 106.6826
2 | 0.508 | 0.00441 | -0.0544 | 115.1927
2.5 | 0.5693 | 0.0046 | -0.0551 | 123.7609
3.5 | 0.6867 | 0.00548 | -0.0559 | 125.3102
4 | 0.7448 | 0.00594 | -0.0561 | 125.3872
4.5 | 0.8036 | 0.00629 | -0.0564 | 127.7583
5 | 0.8618 | 0.00666 | -0.0565 | 129.3994
5.5 | 0.9195 | 0.00706 | -0.0565 | 130.2408
6 | 0.9756 | 0.00752 | -0.0563 | 129.734
6.5 | 1.0316 | 0.00797 | -0.0559 | 129.4354
7 | 1.0881 | 0.00833 | -0.0556 | 130.6242
7.5 | 1.1438 | 0.0087 | -0.0551 | 131.4713
8 | 1.1985 | 0.0091 | -0.0544 | 131.7033
8.5 | 1.2525 | 0.00948 | -0.0536 | 132.1203
9 | 1.304 | 0.00993 | -0.0523 | 131.3192
9.5 | 1.353 | 0.01042 | -0.0506 | 129.8464
10 | 1.3989 | 0.01092 | -0.0483 | 128.1044
10.5 | 1.4254 | 0.01149 | -0.0426 | 124.0557
11 | 1.4507 | 0.01237 | -0.0374 | 117.2757
11.5 | 1.4824 | 0.01329 | -0.0336 | 111.5425
12 | 1.5127 | 0.01441 | -0.0299 | 104.9757
12.5 | 1.539 | 0.01583 | -0.0261 | 97.2205
13 | 1.5749 | 0.017 | -0.024 | 92.6412
13.5 | 1.5975 | 0.01866 | -0.0199 | 85.6109
14 | 1.6256 | 0.0205 | -0.0171 | 79.2976
14.5 | 1.6502 | 0.02266 | -0.0143 | 72.8244
15 | 1.6699 | 0.02525 | -0.0116 | 66.1347
15.5 | 1.6933 | 0.02779 | -0.0093 | 60.932
16 | 1.7115 | 0.03085 | -0.0072 | 55.4781
16.5 | 1.728 | 0.03426 | -0.0053 | 50.4378
17 | 1.7427 | 0.03799 | -0.0037 | 45.8726
17.5 | 1.7583 | 0.04185 | -0.0026 | 42.0143
18 | 1.7657 | 0.04664 | -0.0017 | 37.8581
18.5 | 1.7747 | 0.05154 | -0.0013 | 34.4334
19 | 1.7801 | 0.05701 | -0.0014 | 31.2243
19.5 | 1.7833 | 0.06301 | -0.002 | 28.3019
20 | 1.7854 | 0.06931 | -0.0031 | 25.7596

## 151. Re 20M Mach 0.50 (1)
BIGFOIL.COM POLAR EXPORT
NACA63-316 a=0.6
NACA63-316 a=0.6 |  |  |  | Cl Max: | 1.285 | at alpha= | 8.5 | deg
JavaFoil+Calcfoil stall+Eppler ext transition |  |  |  | L/D Max: | 107.077 | at alpha= | 5 | deg
Re: | 20000000 |  |  | Cd Min: | 0.00564 | at alpha= | -0.5 | deg
Mach: | 0.5 |  |  | Cl=0 at alpha= | -2.0845 | deg
|  |  |  | @ Cl=0.1, Cd= | 0.0057941
|  |  |  | @ Cl=0.4, Cd= | 0.0058014
|  |  |  | @ Cl=0.6, Cd= | 0.0063857
alpha (deg) | Cl | Cd | Cm | Cl/Cd
-20 | -1.007 | 0.19082 | -0.016 | -5.279
-19.5 | -0.979 | 0.18829 | -0.016 | -5.198
-19 | -0.953 | 0.17147 | -0.016 | -5.559
-18.5 | -0.924 | 0.16429 | -0.017 | -5.626
-18 | -0.896 | 0.16472 | -0.017 | -5.44
-17.5 | -0.868 | 0.16008 | -0.017 | -5.42
-17 | -0.841 | 0.14633 | -0.017 | -5.75
-16.5 | -0.813 | 0.14045 | -0.017 | -5.787
-16 | -0.784 | 0.12891 | -0.017 | -6.082
-15.5 | -0.755 | 0.12487 | -0.017 | -6.048
-15 | -0.728 | 0.11401 | -0.018 | -6.385
-14.5 | -0.703 | 0.10297 | -0.019 | -6.832
-14 | -0.673 | 0.10049 | -0.019 | -6.696
-13.5 | -0.651 | 0.08566 | -0.021 | -7.601
-13 | -0.636 | 0.06907 | -0.024 | -9.212
-12.5 | -0.59 | 0.08401 | -0.02 | -7.019
-12 | -0.57 | 0.06986 | -0.023 | -8.16
-11.5 | -0.593 | 0.03172 | -0.031 | -18.688
-11 | -0.587 | 0.01872 | -0.034 | -31.37
-10.5 | -0.474 | 0.07154 | -0.019 | -6.63
-10 | -0.458 | 0.05485 | -0.026 | -8.352
-9.5 | -0.493 | 0.01605 | -0.037 | -30.695
-9 | -0.696 | 0.01291 | -0.038 | -53.902
-8.5 | -0.736 | 0.01079 | -0.039 | -68.202
-8 | -0.728 | 0.00975 | -0.04 | -74.63
-7.5 | -0.695 | 0.00895 | -0.041 | -77.635
-7 | -0.647 | 0.00846 | -0.042 | -76.478
-6.5 | -0.593 | 0.008 | -0.043 | -74.068
-6 | -0.533 | 0.00766 | -0.043 | -69.573
-5.5 | -0.47 | 0.00741 | -0.044 | -63.404
-5 | -0.404 | 0.00716 | -0.045 | -56.433
-4.5 | -0.337 | 0.00697 | -0.045 | -48.326
-4 | -0.268 | 0.00678 | -0.046 | -39.602
-3.5 | -0.199 | 0.0066 | -0.047 | -30.174
-3 | -0.129 | 0.00623 | -0.047 | -20.718
-2.5 | -0.059 | 0.00615 | -0.048 | -9.528
-2 | 0.012 | 0.00598 | -0.049 | 2.006
-1.5 | 0.083 | 0.00583 | -0.05 | 14.217
-1 | 0.154 | 0.00568 | -0.05 | 27.051
-0.5 | 0.225 | 0.00564 | -0.051 | 39.812
0 | 0.295 | 0.00568 | -0.052 | 52.051
0.5 | 0.366 | 0.00572 | -0.052 | 63.997
1 | 0.437 | 0.00589 | -0.053 | 74.177
1.5 | 0.508 | 0.00612 | -0.054 | 82.985
2 | 0.576 | 0.0063 | -0.054 | 91.427
2.5 | 0.646 | 0.00655 | -0.055 | 98.655
3 | 0.716 | 0.00699 | -0.056 | 102.373
3.5 | 0.785 | 0.0075 | -0.056 | 104.694
4 | 0.854 | 0.00811 | -0.057 | 105.414
4.5 | 0.914 | 0.0086 | -0.057 | 106.279
5 | 0.977 | 0.00912 | -0.058 | 107.077
5.5 | 1.037 | 0.0097 | -0.058 | 106.903
6 | 1.093 | 0.01079 | -0.059 | 101.348
6.5 | 1.148 | 0.01149 | -0.059 | 99.899
7 | 1.199 | 0.01228 | -0.06 | 97.629
7.5 | 1.24 | 0.01313 | -0.06 | 94.486
8 | 1.271 | 0.01409 | -0.061 | 90.213
8.5 | 1.285 | 0.0152 | -0.061 | 84.539
9 | 1.271 | 0.01676 | -0.061 | 75.822
9.5 | 1.196 | 0.01864 | -0.062 | 64.135
10 | 0.8 | 0.02199 | -0.062 | 36.381
10.5 | 0.833 | 0.02178 | -0.063 | 38.236
11 | 0.86 | 0.02482 | -0.063 | 34.659
11.5 | 0.853 | 0.03948 | -0.059 | 21.598
12 | 0.921 | 0.02693 | -0.064 | 34.215
12.5 | 0.943 | 0.03223 | -0.063 | 29.273
13 | 0.956 | 0.04114 | -0.062 | 23.235
13.5 | 0.97 | 0.04929 | -0.061 | 19.669

## 152. Re 20M Mach 0.50 (2)
BIGFOIL.COM POLAR EXPORT
NACA63-316 a=0.6
NACA63-316 a=0.6 |  |  |  | Cl Max: | 1.5346 | at alpha= | 12 | deg
XFOIL ncrit=9 |  |  |  | L/D Max: | 147.758 | at alpha= | 3 | deg
Re: | 20000000 |  |  | Cd Min: | 0.14664 | at alpha= | 17 | deg
Mach: | 0.5 |  |  | Cl=0 at alpha= | -2.1295 | deg
|  |  |  | @ Cl=0.1, Cd= | 0.0046767
|  |  |  | @ Cl=0.4, Cd= | 0.0040567
|  |  |  | @ Cl=0.6, Cd= | 0.0044168
alpha (deg) | Cl | Cd | Cm | Cl/Cd
-14.5 | -0.797 | 0.09822 | -0.0507 | -8.1144
-14 | -0.8117 | 0.08684 | -0.0585 | -9.3471
-13.5 | -0.8286 | 0.07531 | -0.0666 | -11.0025
-13 | -0.8486 | 0.06392 | -0.0746 | -13.276
-12.5 | -0.8719 | 0.05329 | -0.0817 | -16.3614
-12 | -0.9041 | 0.04324 | -0.0876 | -20.9089
-11.5 | -0.9359 | 0.03459 | -0.0911 | -27.057
-11 | -0.9693 | 0.02688 | -0.0921 | -36.0603
-10.5 | -1.0031 | 0.02027 | -0.0902 | -49.4869
-10 | -1.0343 | 0.01553 | -0.0833 | -66.6001
-9.5 | -1.0516 | 0.01234 | -0.0719 | -85.2188
-9 | -1.0142 | 0.00978 | -0.0649 | -103.7014
-8.5 | -0.9446 | 0.00872 | -0.0608 | -108.3257
-8 | -0.8684 | 0.00813 | -0.0581 | -106.8143
-7.5 | -0.7916 | 0.00771 | -0.0562 | -102.6719
-7 | -0.7155 | 0.00733 | -0.0546 | -97.6126
-6.5 | -0.6399 | 0.00699 | -0.0535 | -91.5451
-6 | -0.5646 | 0.00672 | -0.0528 | -84.0179
-5.5 | -0.4903 | 0.00646 | -0.0523 | -75.8978
-5 | -0.4161 | 0.00623 | -0.0521 | -66.7897
-4.5 | -0.3427 | 0.00602 | -0.0521 | -56.9269
-4 | -0.2696 | 0.00583 | -0.0523 | -46.2436
-3.5 | -0.1968 | 0.00564 | -0.0527 | -34.8936
-3 | -0.125 | 0.0054 | -0.0532 | -23.1481
-2.5 | -0.0532 | 0.00515 | -0.0538 | -10.3301
-2 | 0.0186 | 0.00497 | -0.0546 | 3.7425
-1.5 | 0.0901 | 0.00473 | -0.0554 | 19.0486
-1 | 0.1607 | 0.00435 | -0.0563 | 36.9425
-0.5 | 0.2319 | 0.00416 | -0.0573 | 55.7452
0 | 0.3038 | 0.00411 | -0.0583 | 73.9173
0.5 | 0.3759 | 0.00405 | -0.0593 | 92.8148
1 | 0.448 | 0.00407 | -0.0602 | 110.0737
1.5 | 0.5198 | 0.00418 | -0.0611 | 124.3541
2 | 0.5911 | 0.00438 | -0.0619 | 134.9543
2.5 | 0.6612 | 0.00467 | -0.0624 | 141.5846
3 | 0.7314 | 0.00495 | -0.0628 | 147.7576
3.5 | 0.7984 | 0.00549 | -0.0626 | 145.4281
4 | 0.8605 | 0.00629 | -0.0616 | 136.8045
5 | 0.9885 | 0.00742 | -0.0594 | 133.221
5.5 | 1.0495 | 0.00803 | -0.0575 | 130.6974
6 | 1.1042 | 0.00879 | -0.0544 | 125.62
6.5 | 1.1587 | 0.0094 | -0.051 | 123.266
7 | 1.1922 | 0.01008 | -0.0441 | 118.2738
7.5 | 1.227 | 0.0111 | -0.0381 | 110.5405
8 | 1.2688 | 0.01224 | -0.0334 | 103.6601
8.5 | 1.3089 | 0.01365 | -0.0288 | 95.8901
9 | 1.3486 | 0.01524 | -0.0242 | 88.4908
9.5 | 1.3876 | 0.01702 | -0.0197 | 81.5276
10 | 1.4261 | 0.01894 | -0.0152 | 75.2957
10.5 | 1.4602 | 0.02124 | -0.0106 | 68.7476
11 | 1.4936 | 0.02372 | -0.0061 | 62.968
11.5 | 1.5215 | 0.02677 | -0.0015 | 56.836
12 | 1.5346 | 0.03096 | 0.0033 | 49.5672
12.5 | 1.5242 | 0.03705 | 0.0073 | 41.139
13 | 1.4982 | 0.045 | 0.0092 | 33.2933
13.5 | 1.4604 | 0.0544 | 0.0098 | 26.8456
14 | 1.4214 | 0.06501 | 0.0082 | 21.8643
14.5 | 1.385 | 0.07645 | 0.0046 | 18.1164
15 | 1.3518 | 0.0887 | -0.0008 | 15.2401
15.5 | 1.3111 | 0.10283 | -0.0085 | 12.7502
16 | 1.2753 | 0.11743 | -0.0175 | 10.8601
16.5 | 1.2524 | 0.13095 | -0.0261 | 9.564
17 | 1.2187 | 0.14664 | -0.0371 | 8.3108