## index
index | Re | Mach | Datasource
1 | 50000 | 0 | JavaFoil+Calcfoil stall+Eppler ext transition
2 | 50000 | 0 | XFOIL ncrit=9
3 | 50000 | 0.1 | JavaFoil+Calcfoil stall+Eppler ext transition
4 | 50000 | 0.1 | XFOIL ncrit=9
5 | 50000 | 0.25 | JavaFoil+Calcfoil stall+Eppler ext transition
6 | 50000 | 0.25 | XFOIL ncrit=9
7 | 50000 | 0.5 | JavaFoil+Calcfoil stall+Eppler ext transition
8 | 50000 | 0.5 | XFOIL ncrit=9
9 | 100000 | 0 | JavaFoil+Calcfoil stall+Eppler ext transition
10 | 100000 | 0 | XFOIL ncrit=9
11 | 100000 | 0.1 | JavaFoil+Calcfoil stall+Eppler ext transition
12 | 100000 | 0.1 | XFOIL ncrit=9
13 | 100000 | 0.25 | JavaFoil+Calcfoil stall+Eppler ext transition
14 | 100000 | 0.25 | XFOIL ncrit=9
15 | 100000 | 0.5 | JavaFoil+Calcfoil stall+Eppler ext transition
16 | 100000 | 0.5 | XFOIL ncrit=9
17 | 250000 | 0 | JavaFoil+Calcfoil stall+Eppler ext transition
18 | 250000 | 0 | XFOIL ncrit=9
19 | 250000 | 0.1 | JavaFoil+Calcfoil stall+Eppler ext transition
20 | 250000 | 0.1 | XFOIL ncrit=9
21 | 250000 | 0.25 | JavaFoil+Calcfoil stall+Eppler ext transition
22 | 250000 | 0.25 | XFOIL ncrit=9
23 | 250000 | 0.5 | JavaFoil+Calcfoil stall+Eppler ext transition
24 | 250000 | 0.5 | XFOIL ncrit=9
25 | 500000 | 0 | JavaFoil+Calcfoil stall+Eppler ext transition
26 | 500000 | 0 | XFOIL ncrit=9
27 | 500000 | 0.1 | JavaFoil+Calcfoil stall+Eppler ext transition
28 | 500000 | 0.1 | XFOIL ncrit=9
29 | 500000 | 0.25 | JavaFoil+Calcfoil stall+Eppler ext transition
30 | 500000 | 0.25 | XFOIL ncrit=9
31 | 500000 | 0.5 | JavaFoil+Calcfoil stall+Eppler ext transition
32 | 500000 | 0.5 | XFOIL ncrit=9
33 | 750000 | 0 | JavaFoil+Calcfoil stall+Eppler ext transition
34 | 750000 | 0 | XFOIL ncrit=9
35 | 750000 | 0.1 | JavaFoil+Calcfoil stall+Eppler ext transition
36 | 750000 | 0.1 | XFOIL ncrit=9
37 | 750000 | 0.25 | JavaFoil+Calcfoil stall+Eppler ext transition
38 | 750000 | 0.25 | XFOIL ncrit=9
39 | 750000 | 0.5 | JavaFoil+Calcfoil stall+Eppler ext transition
40 | 750000 | 0.5 | XFOIL ncrit=9
41 | 1000000 | 0 | JavaFoil+Calcfoil stall+Eppler ext transition
42 | 1000000 | 0 | XFOIL ncrit=9
43 | 1000000 | 0.1 | JavaFoil+Calcfoil stall+Eppler ext transition
44 | 1000000 | 0.1 | XFOIL ncrit=9
45 | 1000000 | 0.25 | JavaFoil+Calcfoil stall+Eppler ext transition
46 | 1000000 | 0.25 | XFOIL ncrit=9
47 | 1000000 | 0.5 | JavaFoil+Calcfoil stall+Eppler ext transition
48 | 1000000 | 0.5 | XFOIL ncrit=9
49 | 2000000 | 0 | JavaFoil+Calcfoil stall+Eppler ext transition
50 | 2000000 | 0 | XFOIL ncrit=9
51 | 2000000 | 0.1 | JavaFoil+Calcfoil stall+Eppler ext transition
52 | 2000000 | 0.1 | XFOIL ncrit=9
53 | 2000000 | 0.25 | JavaFoil+Calcfoil stall+Eppler ext transition
54 | 2000000 | 0.25 | XFOIL ncrit=9
55 | 2000000 | 0.5 | JavaFoil+Calcfoil stall+Eppler ext transition
56 | 2000000 | 0.5 | XFOIL ncrit=9
57 | 3000000 | 0 | JavaFoil+Calcfoil stall+Eppler ext transition
58 | 3000000 | 0 | XFOIL ncrit=9
59 | 3000000 | 0.1 | JavaFoil+Calcfoil stall+Eppler ext transition
60 | 3000000 | 0.1 | XFOIL ncrit=9
61 | 3000000 | 0.25 | JavaFoil+Calcfoil stall+Eppler ext transition
62 | 3000000 | 0.25 | XFOIL ncrit=9
63 | 3000000 | 0.5 | JavaFoil+Calcfoil stall+Eppler ext transition
64 | 3000000 | 0.5 | XFOIL ncrit=9
65 | 4000000 | 0 | JavaFoil+Calcfoil stall+Eppler ext transition
66 | 4000000 | 0 | XFOIL ncrit=9
67 | 4000000 | 0.1 | JavaFoil+Calcfoil stall+Eppler ext transition
68 | 4000000 | 0.1 | XFOIL ncrit=9
69 | 4000000 | 0.25 | JavaFoil+Calcfoil stall+Eppler ext transition
70 | 4000000 | 0.25 | XFOIL ncrit=9
71 | 4000000 | 0.5 | JavaFoil+Calcfoil stall+Eppler ext transition
72 | 4000000 | 0.5 | XFOIL ncrit=9
73 | 5000000 | 0 | JavaFoil+Calcfoil stall+Eppler ext transition
74 | 5000000 | 0 | XFOIL ncrit=9
75 | 5000000 | 0.1 | JavaFoil+Calcfoil stall+Eppler ext transition
76 | 5000000 | 0.1 | XFOIL ncrit=9
77 | 5000000 | 0.25 | JavaFoil+Calcfoil stall+Eppler ext transition
78 | 5000000 | 0.25 | XFOIL ncrit=9
79 | 5000000 | 0.5 | JavaFoil+Calcfoil stall+Eppler ext transition
80 | 5000000 | 0.5 | XFOIL ncrit=9
81 | 6000000 | 0 | JavaFoil+Calcfoil stall+Eppler ext transition
82 | 6000000 | 0 | XFOIL ncrit=9
83 | 6000000 | 0.1 | JavaFoil+Calcfoil stall+Eppler ext transition
84 | 6000000 | 0.1 | XFOIL ncrit=9
85 | 6000000 | 0.25 | JavaFoil+Calcfoil stall+Eppler ext transition
86 | 6000000 | 0.25 | XFOIL ncrit=9
87 | 6000000 | 0.5 | JavaFoil+Calcfoil stall+Eppler ext transition
88 | 6000000 | 0.5 | XFOIL ncrit=9
89 | 7000000 | 0 | JavaFoil+Calcfoil stall+Eppler ext transition
90 | 7000000 | 0 | XFOIL ncrit=9
91 | 7000000 | 0.1 | JavaFoil+Calcfoil stall+Eppler ext transition
92 | 7000000 | 0.1 | XFOIL ncrit=9
93 | 7000000 | 0.25 | JavaFoil+Calcfoil stall+Eppler ext transition
94 | 7000000 | 0.25 | XFOIL ncrit=9
95 | 7000000 | 0.5 | JavaFoil+Calcfoil stall+Eppler ext transition
96 | 7000000 | 0.5 | XFOIL ncrit=9
97 | 8000000 | 0 | JavaFoil+Calcfoil stall+Eppler ext transition
98 | 8000000 | 0 | XFOIL ncrit=9
99 | 8000000 | 0.1 | JavaFoil+Calcfoil stall+Eppler ext transition
100 | 8000000 | 0.1 | XFOIL ncrit=9
101 | 8000000 | 0.25 | JavaFoil+Calcfoil stall+Eppler ext transition
102 | 8000000 | 0.25 | XFOIL ncrit=9
103 | 8000000 | 0.5 | JavaFoil+Calcfoil stall+Eppler ext transition
104 | 8000000 | 0.5 | XFOIL ncrit=9
105 | 10000000 | 0 | JavaFoil+Calcfoil stall+Eppler ext transition
106 | 10000000 | 0 | XFOIL ncrit=9
107 | 10000000 | 0.1 | JavaFoil+Calcfoil stall+Eppler ext transition
108 | 10000000 | 0.1 | XFOIL ncrit=9
109 | 10000000 | 0.25 | JavaFoil+Calcfoil stall+Eppler ext transition
110 | 10000000 | 0.25 | XFOIL ncrit=9
111 | 10000000 | 0.5 | JavaFoil+Calcfoil stall+Eppler ext transition
112 | 10000000 | 0.5 | XFOIL ncrit=9
113 | 12000000 | 0 | JavaFoil+Calcfoil stall+Eppler ext transition
114 | 12000000 | 0 | XFOIL ncrit=9
115 | 12000000 | 0.1 | JavaFoil+Calcfoil stall+Eppler ext transition
116 | 12000000 | 0.1 | XFOIL ncrit=9
117 | 12000000 | 0.25 | JavaFoil+Calcfoil stall+Eppler ext transition
118 | 12000000 | 0.25 | XFOIL ncrit=9
119 | 12000000 | 0.5 | JavaFoil+Calcfoil stall+Eppler ext transition
120 | 12000000 | 0.5 | XFOIL ncrit=9
121 | 14000000 | 0 | JavaFoil+Calcfoil stall+Eppler ext transition
122 | 14000000 | 0 | XFOIL ncrit=9
123 | 14000000 | 0.1 | JavaFoil+Calcfoil stall+Eppler ext transition
124 | 14000000 | 0.1 | XFOIL ncrit=9
125 | 14000000 | 0.25 | JavaFoil+Calcfoil stall+Eppler ext transition
126 | 14000000 | 0.25 | XFOIL ncrit=9
127 | 14000000 | 0.5 | JavaFoil+Calcfoil stall+Eppler ext transition
128 | 14000000 | 0.5 | XFOIL ncrit=9
129 | 16000000 | 0 | JavaFoil+Calcfoil stall+Eppler ext transition
130 | 16000000 | 0 | XFOIL ncrit=9
131 | 16000000 | 0.1 | JavaFoil+Calcfoil stall+Eppler ext transition
132 | 16000000 | 0.1 | XFOIL ncrit=9
133 | 16000000 | 0.25 | JavaFoil+Calcfoil stall+Eppler ext transition
134 | 16000000 | 0.25 | XFOIL ncrit=9
135 | 16000000 | 0.5 | JavaFoil+Calcfoil stall+Eppler ext transition
136 | 16000000 | 0.5 | XFOIL ncrit=9
137 | 18000000 | 0 | JavaFoil+Calcfoil stall+Eppler ext transition
138 | 18000000 | 0 | XFOIL ncrit=9
139 | 18000000 | 0.1 | JavaFoil+Calcfoil stall+Eppler ext transition
140 | 18000000 | 0.1 | XFOIL ncrit=9
141 | 18000000 | 0.25 | JavaFoil+Calcfoil stall+Eppler ext transition
142 | 18000000 | 0.25 | XFOIL ncrit=9
143 | 18000000 | 0.5 | JavaFoil+Calcfoil stall+Eppler ext transition
144 | 18000000 | 0.5 | XFOIL ncrit=9
145 | 20000000 | 0 | JavaFoil+Calcfoil stall+Eppler ext transition
146 | 20000000 | 0 | XFOIL ncrit=9
147 | 20000000 | 0.1 | JavaFoil+Calcfoil stall+Eppler ext transition
148 | 20000000 | 0.1 | XFOIL ncrit=9
149 | 20000000 | 0.25 | JavaFoil+Calcfoil stall+Eppler ext transition
150 | 20000000 | 0.25 | XFOIL ncrit=9
151 | 20000000 | 0.5 | JavaFoil+Calcfoil stall+Eppler ext transition
152 | 20000000 | 0.5 | XFOIL ncrit=9

## 1. Re 50k Mach 0.00 (1)
BIGFOIL.COM POLAR EXPORT
CB2515
CB2515 |  |  |  | Cl Max: | 1.494 | at alpha= | 12 | deg
JavaFoil+Calcfoil stall+Eppler ext transition |  |  |  | L/D Max: | 38.672 | at alpha= | 7 | deg
Re: | 50000 |  |  | Cd Min: | 0.01736 | at alpha= | -5.5 | deg
Mach: | 0 |  |  | Cl=0 at alpha= | -2.7951 | deg
|  |  |  | @ Cl=0.1, Cd= | 0.019507
|  |  |  | @ Cl=0.4, Cd= | 0.019794
|  |  |  | @ Cl=0.6, Cd= | 0.021062
alpha (deg) | Cl | Cd | Cm | Cl/Cd
-20 | -0.847 | 0.28418 | -0.016 | -2.98
-19.5 | -0.864 | 0.27031 | -0.016 | -3.198
-19 | -0.88 | 0.25429 | -0.016 | -3.462
-18.5 | -0.895 | 0.24205 | -0.016 | -3.695
-18 | -0.907 | 0.22547 | -0.017 | -4.021
-17.5 | -0.916 | 0.21429 | -0.017 | -4.276
-17 | -0.924 | 0.2021 | -0.017 | -4.57
-16.5 | -0.925 | 0.19367 | -0.017 | -4.775
-16 | -0.922 | 0.17506 | -0.018 | -5.265
-15.5 | -0.916 | 0.16744 | -0.018 | -5.469
-15 | -0.907 | 0.15556 | -0.018 | -5.832
-14.5 | -0.896 | 0.14595 | -0.019 | -6.139
-14 | -0.881 | 0.13739 | -0.019 | -6.416
-13.5 | -0.864 | 0.12846 | -0.019 | -6.725
-13 | -0.843 | 0.12049 | -0.02 | -6.995
-12.5 | -0.818 | 0.11347 | -0.02 | -7.206
-12 | -0.79 | 0.1059 | -0.02 | -7.463
-11.5 | -0.761 | 0.0983 | -0.021 | -7.74
-11 | -0.729 | 0.09157 | -0.022 | -7.96
-10.5 | -0.695 | 0.08657 | -0.023 | -8.029
-10 | -0.659 | 0.08028 | -0.024 | -8.208
-9.5 | -0.621 | 0.07525 | -0.024 | -8.253
-9 | -0.581 | 0.07067 | -0.025 | -8.226
-8.5 | -0.54 | 0.06627 | -0.026 | -8.149
-8 | -0.499 | 0.06195 | -0.028 | -8.049
-7.5 | -0.46 | 0.05614 | -0.034 | -8.185
-7 | -0.46 | 0.0318 | -0.05 | -14.458
-6.5 | -0.435 | 0.02202 | -0.054 | -19.748
-6 | -0.381 | 0.02095 | -0.055 | -18.191
-5.5 | -0.326 | 0.01736 | -0.056 | -18.758
-5 | -0.27 | 0.0188 | -0.057 | -14.348
-4.5 | -0.209 | 0.02099 | -0.058 | -9.964
-4 | -0.148 | 0.02052 | -0.059 | -7.218
-3.5 | -0.087 | 0.02025 | -0.059 | -4.29
-3 | -0.025 | 0.01999 | -0.06 | -1.271
-2.5 | 0.036 | 0.01968 | -0.061 | 1.839
-2 | 0.098 | 0.01952 | -0.061 | 5.016
-1.5 | 0.16 | 0.01911 | -0.062 | 8.352
-1 | 0.221 | 0.01904 | -0.062 | 11.621
-0.5 | 0.283 | 0.01908 | -0.063 | 14.819
0 | 0.337 | 0.01959 | -0.064 | 17.199
0.5 | 0.397 | 0.01978 | -0.064 | 20.071
1 | 0.457 | 0.02007 | -0.065 | 22.766
1.5 | 0.517 | 0.0204 | -0.066 | 25.353
2 | 0.578 | 0.02086 | -0.066 | 27.714
2.5 | 0.638 | 0.02141 | -0.067 | 29.807
3 | 0.697 | 0.02195 | -0.068 | 31.742
3.5 | 0.755 | 0.02259 | -0.068 | 33.428
4 | 0.814 | 0.02338 | -0.069 | 34.82
4.5 | 0.872 | 0.02421 | -0.069 | 36.009
5 | 0.929 | 0.02513 | -0.07 | 36.959
5.5 | 0.985 | 0.02602 | -0.07 | 37.838
6 | 1.04 | 0.02717 | -0.071 | 38.28
6.5 | 1.094 | 0.02832 | -0.071 | 38.637
7 | 1.147 | 0.02966 | -0.072 | 38.672
7.5 | 1.199 | 0.03115 | -0.072 | 38.493
8 | 1.248 | 0.0328 | -0.072 | 38.057
8.5 | 1.293 | 0.03472 | -0.072 | 37.254
9 | 1.334 | 0.03699 | -0.073 | 36.065
9.5 | 1.37 | 0.03969 | -0.072 | 34.511
10 | 1.399 | 0.04301 | -0.072 | 32.524
10.5 | 1.421 | 0.04712 | -0.072 | 30.165
11 | 1.439 | 0.05193 | -0.071 | 27.714
11.5 | 1.488 | 0.05144 | -0.073 | 28.929
12 | 1.494 | 0.05725 | -0.073 | 26.095
12.5 | 1.491 | 0.06459 | -0.071 | 23.076
13 | 1.47 | 0.07587 | -0.069 | 19.381
13.5 | 1.448 | 0.08813 | -0.066 | 16.43
14 | 1.439 | 0.09688 | -0.064 | 14.853
14.5 | 1.347 | 0.12458 | -0.029 | 10.81
15 | 1.342 | 0.13558 | -0.029 | 9.901
15.5 | 1.334 | 0.14265 | -0.029 | 9.35
16 | 1.321 | 0.15065 | -0.028 | 8.77
16.5 | 1.305 | 0.16225 | -0.026 | 8.044
17 | 1.286 | 0.17365 | -0.027 | 7.407

## 2. Re 50k Mach 0.00 (2)
BIGFOIL.COM POLAR EXPORT
CB2515
CB2515 |  |  |  | Cl Max: | 0.7081 | at alpha= | 8.5 | deg
XFOIL ncrit=9 |  |  |  | L/D Max: | 13.2766 | at alpha= | 6.5 | deg
Re: | 50000 |  |  | Cd Min: | 0.13904 | at alpha= | -12 | deg
Mach: | 0 |  |  | Cl=0 at alpha= | 0.15683 | deg
|  |  |  | @ Cl=0.1, Cd= | 0.038647
|  |  |  | @ Cl=0.4, Cd= | 0.046056
|  |  |  | @ Cl=0.6, Cd= | 0.050048
alpha (deg) | Cl | Cd | Cm | Cl/Cd
-12 | -0.3614 | 0.13904 | -0.0329 | -2.5993
-11.5 | -0.3467 | 0.1322 | -0.0324 | -2.6225
-11 | -0.3305 | 0.12514 | -0.0316 | -2.641
-10.5 | -0.335 | 0.12031 | -0.0307 | -2.7845
-10 | -0.3362 | 0.11504 | -0.0292 | -2.9225
-9 | -0.5459 | 0.0826 | -0.0448 | -6.609
-8.5 | -0.66 | 0.07091 | -0.0394 | -9.3076
-8 | -0.6723 | 0.06483 | -0.0345 | -10.3702
-7.5 | -0.6945 | 0.05791 | -0.0295 | -11.9927
-7 | -0.7055 | 0.05076 | -0.0249 | -13.8987
-6.5 | -0.6972 | 0.04515 | -0.0208 | -15.4419
-6 | -0.6764 | 0.04097 | -0.0172 | -16.5096
-5.5 | -0.6496 | 0.03771 | -0.0139 | -17.2262
-5 | -0.619 | 0.03532 | -0.0107 | -17.5255
-4.5 | -0.5874 | 0.03327 | -0.0076 | -17.6555
-4 | -0.5544 | 0.03174 | -0.0045 | -17.4669
-3.5 | -0.5217 | 0.03052 | -0.0014 | -17.0937
-3 | -0.4887 | 0.02956 | 0.0017 | -16.5325
-2.5 | -0.4564 | 0.02888 | 0.0051 | -15.8033
-2 | -0.4265 | 0.02853 | 0.0096 | -14.9492
-1.5 | -0.4029 | 0.0286 | 0.0166 | -14.0874
-1 | -0.1998 | 0.0333 | -0.0075 | -6
-0.5 | -0.0712 | 0.03485 | -0.0284 | -2.043
0 | -0.017 | 0.03582 | -0.0327 | -0.4746
0.5 | 0.0372 | 0.03704 | -0.0355 | 1.0043
1 | 0.0895 | 0.03836 | -0.0372 | 2.3332
1.5 | 0.1411 | 0.03977 | -0.0384 | 3.5479
2 | 0.194 | 0.04119 | -0.0393 | 4.7099
2.5 | 0.2488 | 0.04257 | -0.0402 | 5.8445
3 | 0.3097 | 0.04378 | -0.0414 | 7.074
3.5 | 0.368 | 0.04485 | -0.042 | 8.2051
4 | 0.4078 | 0.04635 | -0.0403 | 8.7983
4.5 | 0.4489 | 0.04792 | -0.0387 | 9.3677
5 | 0.4994 | 0.04915 | -0.0379 | 10.1607
5.5 | 0.5585 | 0.04976 | -0.0372 | 11.2239
6.5 | 0.671 | 0.05054 | -0.0344 | 13.2766
7 | 0.6601 | 0.05615 | -0.0303 | 11.756
7.5 | 0.6645 | 0.06113 | -0.0277 | 10.8703
8 | 0.6969 | 0.0639 | -0.0258 | 10.9061
8.5 | 0.7081 | 0.06893 | -0.0241 | 10.2727
9 | 0.6804 | 0.07819 | -0.0235 | 8.7019
10 | 0.6719 | 0.09328 | -0.0237 | 7.203
10.5 | 0.6813 | 0.1003 | -0.0242 | 6.7926
11 | 0.6568 | 0.11114 | -0.0269 | 5.9097

## 3. Re 50k Mach 0.10 (1)
BIGFOIL.COM POLAR EXPORT
CB2515
CB2515 |  |  |  | Cl Max: | 1.49 | at alpha= | 12 | deg
JavaFoil+Calcfoil stall+Eppler ext transition |  |  |  | L/D Max: | 38.538 | at alpha= | 7 | deg
Re: | 50000 |  |  | Cd Min: | 0.01644 | at alpha= | -5.5 | deg
Mach: | 0.1 |  |  | Cl=0 at alpha= | -2.7903 | deg
|  |  |  | @ Cl=0.1, Cd= | 0.019567
|  |  |  | @ Cl=0.4, Cd= | 0.019845
|  |  |  | @ Cl=0.6, Cd= | 0.021124
alpha (deg) | Cl | Cd | Cm | Cl/Cd
-20 | -0.803 | 0.29761 | -0.015 | -2.7
-19.5 | -0.825 | 0.2787 | -0.016 | -2.959
-19 | -0.844 | 0.26756 | -0.016 | -3.155
-18.5 | -0.862 | 0.24801 | -0.016 | -3.476
-18 | -0.878 | 0.2386 | -0.017 | -3.679
-17.5 | -0.891 | 0.22448 | -0.017 | -3.971
-17 | -0.902 | 0.20488 | -0.017 | -4.403
-16.5 | -0.906 | 0.19789 | -0.017 | -4.58
-16 | -0.906 | 0.18439 | -0.018 | -4.914
-15.5 | -0.903 | 0.16906 | -0.018 | -5.339
-15 | -0.896 | 0.15768 | -0.018 | -5.685
-14.5 | -0.887 | 0.14701 | -0.019 | -6.036
-14 | -0.875 | 0.1381 | -0.019 | -6.335
-13.5 | -0.859 | 0.12963 | -0.019 | -6.626
-13 | -0.839 | 0.12103 | -0.02 | -6.935
-12.5 | -0.815 | 0.11431 | -0.02 | -7.134
-12 | -0.789 | 0.10643 | -0.02 | -7.414
-11.5 | -0.76 | 0.09854 | -0.021 | -7.717
-11 | -0.729 | 0.09337 | -0.022 | -7.811
-10.5 | -0.696 | 0.08667 | -0.023 | -8.028
-10 | -0.66 | 0.08156 | -0.024 | -8.095
-9.5 | -0.623 | 0.07637 | -0.024 | -8.153
-9 | -0.583 | 0.0709 | -0.025 | -8.224
-8.5 | -0.542 | 0.06661 | -0.026 | -8.135
-8 | -0.501 | 0.06198 | -0.029 | -8.08
-7.5 | -0.462 | 0.05589 | -0.035 | -8.272
-7 | -0.447 | 0.03551 | -0.046 | -12.587
-6.5 | -0.436 | 0.02219 | -0.054 | -19.661
-6 | -0.382 | 0.02111 | -0.055 | -18.105
-5.5 | -0.326 | 0.01644 | -0.056 | -19.849
-5 | -0.271 | 0.01894 | -0.058 | -14.315
-4.5 | -0.21 | 0.02105 | -0.058 | -9.982
-4 | -0.149 | 0.02064 | -0.059 | -7.212
-3.5 | -0.087 | 0.02034 | -0.06 | -4.292
-3 | -0.026 | 0.02003 | -0.06 | -1.275
-2.5 | 0.036 | 0.01976 | -0.061 | 1.841
-2 | 0.098 | 0.01958 | -0.061 | 5.024
-1.5 | 0.16 | 0.01918 | -0.062 | 8.363
-1 | 0.222 | 0.0191 | -0.063 | 11.64
-0.5 | 0.284 | 0.01913 | -0.063 | 14.851
0 | 0.339 | 0.01965 | -0.064 | 17.227
0.5 | 0.399 | 0.01984 | -0.065 | 20.104
1 | 0.459 | 0.02013 | -0.065 | 22.8
1.5 | 0.52 | 0.02047 | -0.066 | 25.386
2 | 0.581 | 0.02095 | -0.067 | 27.733
2.5 | 0.641 | 0.0215 | -0.067 | 29.826
3 | 0.7 | 0.02205 | -0.068 | 31.744
3.5 | 0.759 | 0.02269 | -0.069 | 33.431
4 | 0.818 | 0.02351 | -0.069 | 34.784
4.5 | 0.876 | 0.02433 | -0.07 | 35.982
5 | 0.933 | 0.02532 | -0.07 | 36.854
5.5 | 0.989 | 0.02621 | -0.071 | 37.734
6 | 1.044 | 0.02733 | -0.071 | 38.213
6.5 | 1.099 | 0.02856 | -0.072 | 38.482
7 | 1.152 | 0.02989 | -0.072 | 38.538
7.5 | 1.204 | 0.03141 | -0.072 | 38.325
8 | 1.253 | 0.03315 | -0.073 | 37.792
8.5 | 1.297 | 0.03511 | -0.073 | 36.952
9 | 1.338 | 0.0374 | -0.073 | 35.782
9.5 | 1.373 | 0.04029 | -0.073 | 34.075
10 | 1.401 | 0.04379 | -0.072 | 31.988
10.5 | 1.422 | 0.0482 | -0.072 | 29.5
11 | 1.44 | 0.05292 | -0.071 | 27.213
11.5 | 1.487 | 0.0526 | -0.073 | 28.272
12 | 1.49 | 0.05885 | -0.073 | 25.317
12.5 | 1.482 | 0.06695 | -0.071 | 22.137
13 | 1.454 | 0.0803 | -0.068 | 18.105
13.5 | 1.456 | 0.08518 | -0.068 | 17.097
14 | 1.403 | 0.10743 | -0.06 | 13.063
14.5 | 1.337 | 0.12777 | -0.029 | 10.463
15 | 1.329 | 0.13449 | -0.029 | 9.882
15.5 | 1.317 | 0.1425 | -0.028 | 9.242
16 | 1.301 | 0.1545 | -0.028 | 8.42
16.5 | 1.281 | 0.17049 | -0.026 | 7.512
17 | 1.257 | 0.1727 | -0.027 | 7.281

## 4. Re 50k Mach 0.10 (2)
BIGFOIL.COM POLAR EXPORT
CB2515
CB2515 |  |  |  | Cl Max: | 0.7091 | at alpha= | 8 | deg
XFOIL ncrit=9 |  |  |  | L/D Max: | 12.0943 | at alpha= | 7 | deg
Re: | 50000 |  |  | Cd Min: | 0.13964 | at alpha= | -12 | deg
Mach: | 0.1 |  |  | Cl=0 at alpha= | 0.16353 | deg
|  |  |  | @ Cl=0.1, Cd= | 0.038676
|  |  |  | @ Cl=0.4, Cd= | 0.045935
|  |  |  | @ Cl=0.6, Cd= | 0.052989
alpha (deg) | Cl | Cd | Cm | Cl/Cd
-12 | -0.3606 | 0.13964 | -0.0331 | -2.5824
-11.5 | -0.3457 | 0.13276 | -0.0326 | -2.6039
-11 | -0.3291 | 0.12564 | -0.0318 | -2.6194
-10.5 | -0.333 | 0.12078 | -0.0308 | -2.7571
-10 | -0.3335 | 0.11545 | -0.0293 | -2.8887
-9.5 | -0.3369 | 0.11026 | -0.0271 | -3.0555
-8.5 | -0.5769 | 0.07713 | -0.0399 | -7.4796
-8 | -0.6291 | 0.06929 | -0.035 | -9.0792
-7.5 | -0.6825 | 0.06002 | -0.0301 | -11.3712
-7 | -0.7026 | 0.05216 | -0.0255 | -13.4701
-6.5 | -0.6995 | 0.04591 | -0.0213 | -15.2363
-6 | -0.6802 | 0.04151 | -0.0176 | -16.3864
-5.5 | -0.6524 | 0.03843 | -0.0143 | -16.9763
-5 | -0.6228 | 0.03578 | -0.011 | -17.4064
-4.5 | -0.591 | 0.03375 | -0.0079 | -17.5111
-4 | -0.5582 | 0.03204 | -0.0048 | -17.422
-3.5 | -0.5253 | 0.03079 | -0.0017 | -17.0607
-3 | -0.4923 | 0.02983 | 0.0015 | -16.5035
-2.5 | -0.4593 | 0.0291 | 0.0047 | -15.7835
-2 | -0.4291 | 0.02873 | 0.0091 | -14.9356
-1.5 | -0.4045 | 0.02876 | 0.0158 | -14.0647
-1 | -0.2337 | 0.03285 | -0.0019 | -7.1142
-0.5 | -0.0662 | 0.03515 | -0.0293 | -1.8834
0 | -0.0191 | 0.03592 | -0.0325 | -0.53174
0.5 | 0.0393 | 0.03725 | -0.036 | 1.055
1 | 0.0983 | 0.03863 | -0.0387 | 2.5447
1.5 | 0.147 | 0.03995 | -0.0393 | 3.6796
2 | 0.197 | 0.04133 | -0.0398 | 4.7665
2.5 | 0.2481 | 0.04273 | -0.0401 | 5.8062
3 | 0.3012 | 0.04409 | -0.0404 | 6.8315
3.5 | 0.3639 | 0.04516 | -0.0414 | 8.058
4 | 0.4165 | 0.04629 | -0.041 | 8.9976
4.5 | 0.4531 | 0.04798 | -0.0389 | 9.4435
5 | 0.4915 | 0.04978 | -0.0371 | 9.8734
5.5 | 0.5712 | 0.04935 | -0.0378 | 11.5745
6 | 0.5861 | 0.05249 | -0.0343 | 11.1659
7 | 0.6722 | 0.05558 | -0.0303 | 12.0943
7.5 | 0.6533 | 0.06252 | -0.0273 | 10.4495
8 | 0.7091 | 0.06327 | -0.0256 | 11.2075
9 | 0.6701 | 0.07973 | -0.0235 | 8.4046
9.5 | 0.6674 | 0.08699 | -0.0234 | 7.6721
10 | 0.6645 | 0.09461 | -0.0238 | 7.0236
10.5 | 0.6747 | 0.10164 | -0.0244 | 6.6381
11 | 0.6535 | 0.11216 | -0.0271 | 5.8265

## 5. Re 50k Mach 0.25 (1)
BIGFOIL.COM POLAR EXPORT
CB2515
CB2515 |  |  |  | Cl Max: | 1.472 | at alpha= | 11.5 | deg
JavaFoil+Calcfoil stall+Eppler ext transition |  |  |  | L/D Max: | 37.668 | at alpha= | 6.5 | deg
Re: | 50000 |  |  | Cd Min: | 0.01684 | at alpha= | -5.5 | deg
Mach: | 0.25 |  |  | Cl=0 at alpha= | -2.7936 | deg
|  |  |  | @ Cl=0.1, Cd= | 0.019913
|  |  |  | @ Cl=0.4, Cd= | 0.020232
|  |  |  | @ Cl=0.6, Cd= | 0.021526
alpha (deg) | Cl | Cd | Cm | Cl/Cd
-19 | -0.513 | 0.42303 | -0.016 | -1.213
-18.5 | -0.569 | 0.35868 | -0.016 | -1.585
-18 | -0.62 | 0.31617 | -0.016 | -1.962
-17.5 | -0.668 | 0.30881 | -0.017 | -2.162
-17 | -0.711 | 0.27512 | -0.017 | -2.583
-16.5 | -0.743 | 0.25168 | -0.017 | -2.952
-16 | -0.767 | 0.22311 | -0.017 | -3.44
-15.5 | -0.787 | 0.20469 | -0.018 | -3.846
-15 | -0.802 | 0.18607 | -0.019 | -4.31
-14.5 | -0.811 | 0.17236 | -0.019 | -4.708
-14 | -0.815 | 0.15626 | -0.019 | -5.219
-13.5 | -0.814 | 0.14436 | -0.02 | -5.641
-13 | -0.806 | 0.13422 | -0.02 | -6.008
-12.5 | -0.792 | 0.12306 | -0.02 | -6.438
-12 | -0.774 | 0.11709 | -0.021 | -6.611
-11.5 | -0.752 | 0.10616 | -0.021 | -7.083
-11 | -0.726 | 0.09789 | -0.022 | -7.417
-10.5 | -0.697 | 0.09134 | -0.023 | -7.629
-10 | -0.664 | 0.08459 | -0.024 | -7.855
-9.5 | -0.629 | 0.07901 | -0.025 | -7.965
-9 | -0.591 | 0.07381 | -0.025 | -8.013
-8.5 | -0.551 | 0.06853 | -0.026 | -8.043
-8 | -0.509 | 0.06421 | -0.027 | -7.927
-7.5 | -0.466 | 0.05982 | -0.03 | -7.797
-7 | -0.431 | 0.04923 | -0.039 | -8.753
-6.5 | -0.436 | 0.02486 | -0.054 | -17.52
-6 | -0.388 | 0.02115 | -0.056 | -18.334
-5.5 | -0.334 | 0.01684 | -0.057 | -19.845
-5 | -0.275 | 0.01904 | -0.058 | -14.472
-4.5 | -0.216 | 0.02152 | -0.06 | -10.029
-4 | -0.153 | 0.02108 | -0.06 | -7.254
-3.5 | -0.09 | 0.0207 | -0.061 | -4.332
-3 | -0.026 | 0.02045 | -0.062 | -1.283
-2.5 | 0.037 | 0.02011 | -0.062 | 1.859
-2 | 0.101 | 0.01991 | -0.063 | 5.076
-1.5 | 0.165 | 0.01968 | -0.064 | 8.375
-1 | 0.228 | 0.01944 | -0.064 | 11.752
-0.5 | 0.292 | 0.0195 | -0.065 | 14.973
0 | 0.348 | 0.02001 | -0.066 | 17.369
0.5 | 0.409 | 0.02027 | -0.066 | 20.189
1 | 0.471 | 0.02055 | -0.067 | 22.916
1.5 | 0.534 | 0.02094 | -0.068 | 25.487
2 | 0.597 | 0.0215 | -0.069 | 27.748
2.5 | 0.657 | 0.02202 | -0.069 | 29.852
3 | 0.718 | 0.02264 | -0.07 | 31.708
3.5 | 0.778 | 0.02338 | -0.07 | 33.274
4 | 0.838 | 0.02424 | -0.071 | 34.591
4.5 | 0.897 | 0.02515 | -0.071 | 35.68
5 | 0.956 | 0.02617 | -0.072 | 36.518
5.5 | 1.013 | 0.02725 | -0.072 | 37.181
6 | 1.069 | 0.02849 | -0.073 | 37.54
6.5 | 1.125 | 0.02985 | -0.073 | 37.668
7 | 1.178 | 0.03141 | -0.074 | 37.514
7.5 | 1.229 | 0.0332 | -0.074 | 37.017
8 | 1.277 | 0.03517 | -0.074 | 36.312
8.5 | 1.321 | 0.03756 | -0.074 | 35.165
9 | 1.359 | 0.04046 | -0.074 | 33.589
9.5 | 1.388 | 0.04411 | -0.074 | 31.458
10 | 1.409 | 0.04877 | -0.073 | 28.89
10.5 | 1.422 | 0.05447 | -0.072 | 26.106
11 | 1.469 | 0.05454 | -0.074 | 26.939
11.5 | 1.472 | 0.06016 | -0.074 | 24.466
12 | 1.451 | 0.07029 | -0.071 | 20.646
12.5 | 1.41 | 0.08581 | -0.067 | 16.427
13 | 1.393 | 0.09414 | -0.066 | 14.797
13.5 | 1.293 | 0.11977 | -0.03 | 10.793
14 | 1.274 | 0.12708 | -0.028 | 10.021
14.5 | 1.247 | 0.13878 | -0.027 | 8.984
15 | 1.212 | 0.14996 | -0.026 | 8.084
15.5 | 1.17 | 0.16525 | -0.025 | 7.081
16 | 1.121 | 0.18029 | -0.025 | 6.218
16.5 | 1.065 | 0.19774 | -0.025 | 5.387

## 6. Re 50k Mach 0.25 (2)
BIGFOIL.COM POLAR EXPORT
CB2515
CB2515 |  |  |  | Cl Max: | 0.6785 | at alpha= | 9.5 | deg
XFOIL ncrit=9 |  |  |  | L/D Max: | 10.6107 | at alpha= | 5.5 | deg
Re: | 50000 |  |  | Cd Min: | 0.13579 | at alpha= | -11.5 | deg
Mach: | 0.25 |  |  | Cl=0 at alpha= | -0.19394 | deg
|  |  |  | @ Cl=0.1, Cd= | 0.03946
|  |  |  | @ Cl=0.4, Cd= | 0.047357
|  |  |  | @ Cl=0.6, Cd= | 0.060603
alpha (deg) | Cl | Cd | Cm | Cl/Cd
-11.5 | -0.341 | 0.13579 | -0.0336 | -2.5112
-11 | -0.3226 | 0.1284 | -0.0328 | -2.5125
-10.5 | -0.3236 | 0.12334 | -0.0317 | -2.6236
-10 | -0.3204 | 0.11774 | -0.0301 | -2.7213
-9.5 | -0.3213 | 0.11246 | -0.0278 | -2.857
-8 | -0.5846 | 0.07577 | -0.0376 | -7.7155
-7.5 | -0.6324 | 0.06822 | -0.0328 | -9.27
-7 | -0.6751 | 0.05988 | -0.0283 | -11.2742
-6.5 | -0.7014 | 0.05152 | -0.024 | -13.6141
-6 | -0.6868 | 0.04682 | -0.02 | -14.6689
-5.5 | -0.6688 | 0.04219 | -0.0163 | -15.8521
-5 | -0.6423 | 0.03868 | -0.0129 | -16.6055
-4.5 | -0.6117 | 0.03602 | -0.0095 | -16.9822
-4 | -0.5788 | 0.03407 | -0.0062 | -16.9886
-3.5 | -0.5454 | 0.03248 | -0.0031 | -16.7919
-3 | -0.5117 | 0.0313 | 0.0002 | -16.3482
-2.5 | -0.4773 | 0.03042 | 0.0033 | -15.6903
-2 | -0.4447 | 0.02987 | 0.0071 | -14.8878
-1.5 | -0.415 | 0.02973 | 0.0122 | -13.959
-1 | -0.3429 | 0.03164 | 0.0129 | -10.8375
-0.5 | -0.0202 | 0.03733 | -0.0372 | -0.54112
0 | 0.0128 | 0.03751 | -0.0386 | 0.34124
0.5 | 0.0567 | 0.03837 | -0.0396 | 1.4777
1 | 0.1016 | 0.0395 | -0.0399 | 2.5722
1.5 | 0.1487 | 0.04082 | -0.04 | 3.6428
2 | 0.1984 | 0.04223 | -0.0402 | 4.6981
2.5 | 0.2495 | 0.04366 | -0.0402 | 5.7146
3 | 0.3037 | 0.04506 | -0.0404 | 6.7399
3.5 | 0.3725 | 0.04604 | -0.0417 | 8.0908
4 | 0.4082 | 0.04775 | -0.0394 | 8.5487
4.5 | 0.4431 | 0.04971 | -0.0372 | 8.9137
5 | 0.4809 | 0.05176 | -0.0353 | 9.291
5.5 | 0.5525 | 0.05207 | -0.0353 | 10.6107
6 | 0.5591 | 0.05606 | -0.0318 | 9.9732
6.5 | 0.5825 | 0.05945 | -0.0296 | 9.7981
7 | 0.6206 | 0.06196 | -0.0278 | 10.0161
7.5 | 0.6241 | 0.06738 | -0.0258 | 9.2624
8 | 0.6292 | 0.07304 | -0.0245 | 8.6145
8.5 | 0.6584 | 0.07702 | -0.0233 | 8.5484
9 | 0.6769 | 0.08222 | -0.0224 | 8.2328
9.5 | 0.6785 | 0.08935 | -0.0224 | 7.5937
10 | 0.6364 | 0.1004 | -0.0244 | 6.3386
10.5 | 0.6481 | 0.10773 | -0.0255 | 6.016
11 | 0.6424 | 0.11739 | -0.0283 | 5.4724

## 7. Re 50k Mach 0.50 (1)
BIGFOIL.COM POLAR EXPORT
CB2515
CB2515 |  |  |  | Cl Max: | 1.37 | at alpha= | 9 | deg
JavaFoil+Calcfoil stall+Eppler ext transition |  |  |  | L/D Max: | 34.098 | at alpha= | 5 | deg
Re: | 50000 |  |  | Cd Min: | 0.02006 | at alpha= | -4 | deg
Mach: | 0.5 |  |  | Cl=0 at alpha= | -2.7958 | deg
|  |  |  | @ Cl=0.1, Cd= | 0.021506
|  |  |  | @ Cl=0.4, Cd= | 0.021823
|  |  |  | @ Cl=0.6, Cd= | 0.023249
alpha (deg) | Cl | Cd | Cm | Cl/Cd
-20 | -0.968 | 0.47221 | -0.026 | -2.051
-19.5 | -0.941 | 0.45351 | -0.027 | -2.075
-19 | -0.914 | 0.44192 | -0.027 | -2.069
-18.5 | -0.887 | 0.43535 | -0.027 | -2.037
-18 | -0.86 | 0.42712 | -0.028 | -2.012
-17.5 | -0.832 | 0.41894 | -0.028 | -1.986
-17 | -0.805 | 0.43152 | -0.028 | -1.865
-16.5 | -0.774 | 0.38401 | -0.027 | -2.015
-16 | -0.745 | 0.36481 | -0.026 | -2.042
-15.5 | -0.717 | 0.34599 | -0.026 | -2.073
-15 | -0.69 | 0.32644 | -0.026 | -2.112
-14.5 | -0.662 | 0.32742 | -0.027 | -2.021
-14 | -0.634 | 0.31244 | -0.027 | -2.03
-13.5 | -0.606 | 0.31578 | -0.027 | -1.92
-13 | -0.578 | 0.30505 | -0.028 | -1.896
-12.5 | -0.549 | 0.27953 | -0.025 | -1.964
-12 | -0.521 | 0.25417 | -0.025 | -2.049
-11.5 | -0.493 | 0.24989 | -0.025 | -1.972
-11 | -0.465 | 0.25196 | -0.026 | -1.845
-10.5 | -0.437 | 0.2158 | -0.026 | -2.024
-10 | -0.408 | 0.19264 | -0.022 | -2.117
-9.5 | -0.38 | 0.16905 | -0.023 | -2.246
-9 | -0.512 | 0.10494 | -0.023 | -4.875
-8.5 | -0.538 | 0.08569 | -0.025 | -6.28
-8 | -0.523 | 0.07374 | -0.027 | -7.096
-7.5 | -0.492 | 0.06946 | -0.029 | -7.085
-7 | -0.452 | 0.06319 | -0.03 | -7.151
-6.5 | -0.407 | 0.05783 | -0.033 | -7.04
-6 | -0.371 | 0.04691 | -0.046 | -7.904
-5.5 | -0.353 | 0.02802 | -0.06 | -12.598
-5 | -0.298 | 0.02476 | -0.063 | -12.038
-4.5 | -0.234 | 0.02344 | -0.065 | -9.964
-4 | -0.168 | 0.02006 | -0.066 | -8.365
-3.5 | -0.1 | 0.02264 | -0.068 | -4.42
-3 | -0.029 | 0.02212 | -0.069 | -1.324
-2.5 | 0.042 | 0.02171 | -0.069 | 1.923
-2 | 0.113 | 0.02146 | -0.07 | 5.263
-1.5 | 0.184 | 0.02128 | -0.071 | 8.655
-1 | 0.255 | 0.02122 | -0.072 | 12.032
-0.5 | 0.326 | 0.02106 | -0.072 | 15.491
0 | 0.386 | 0.02175 | -0.073 | 17.767
0.5 | 0.455 | 0.02211 | -0.074 | 20.59
1 | 0.525 | 0.02257 | -0.075 | 23.253
1.5 | 0.594 | 0.02319 | -0.076 | 25.618
2 | 0.662 | 0.02386 | -0.076 | 27.719
2.5 | 0.728 | 0.02461 | -0.077 | 29.594
3 | 0.796 | 0.02564 | -0.077 | 31.033
3.5 | 0.862 | 0.02674 | -0.078 | 32.233
4 | 0.927 | 0.02796 | -0.079 | 33.15
4.5 | 0.991 | 0.0293 | -0.079 | 33.814
5 | 1.054 | 0.0309 | -0.08 | 34.098
5.5 | 1.114 | 0.03275 | -0.08 | 34.003
6 | 1.171 | 0.03473 | -0.08 | 33.718
6.5 | 1.226 | 0.03728 | -0.08 | 32.886
7 | 1.276 | 0.04032 | -0.08 | 31.654
7.5 | 1.317 | 0.04432 | -0.08 | 29.725
8 | 1.347 | 0.05009 | -0.078 | 26.888
8.5 | 1.368 | 0.0572 | -0.076 | 23.908
9 | 1.37 | 0.06637 | -0.074 | 20.646
9.5 | 1.366 | 0.07499 | -0.073 | 18.221
10 | 1.229 | 0.08835 | -0.032 | 13.912
10.5 | 1.11 | 0.1047 | -0.028 | 10.598
11 | 0.773 | 0.16706 | -0.024 | 4.628
11.5 | 0.801 | 0.21169 | -0.029 | 3.783
12 | 0.829 | 0.23238 | -0.034 | 3.566
12.5 | 0.858 | 0.26323 | -0.041 | 3.259
13 | 0.885 | 0.28212 | -0.042 | 3.137
13.5 | 0.915 | 0.32564 | -0.047 | 2.811
14 | 0.942 | 0.32718 | -0.048 | 2.88

## 8. Re 50k Mach 0.50 (2)
BIGFOIL.COM POLAR EXPORT
CB2515
CB2515 |  |  |  | Cl Max: | 0.9325 | at alpha= | 20 | deg
XFOIL ncrit=9 |  |  |  | L/D Max: | 7.2599 | at alpha= | 5.5 | deg
Re: | 50000 |  |  | Cd Min: | 0.2737 | at alpha= | 20 | deg
Mach: | 0.5 |  |  | Cl=0 at alpha= | -0.032548 | deg
|  |  |  | @ Cl=0.1, Cd= | 0.0437
|  |  |  | @ Cl=0.4, Cd= | 0.058118
|  |  |  | @ Cl=0.6, Cd= | 0.14827
alpha (deg) | Cl | Cd | Cm | Cl/Cd
-9.5 | -0.2828 | 0.12239 | -0.0297 | -2.3106
-9 | -0.2853 | 0.11751 | -0.0263 | -2.4279
-8.5 | -0.3193 | 0.11506 | -0.0224 | -2.7751
-8 | -0.401 | 0.10029 | -0.0338 | -3.9984
-7.5 | -0.4177 | 0.09408 | -0.0311 | -4.4398
-7 | -0.4537 | 0.0877 | -0.029 | -5.1733
-6.5 | -0.502 | 0.08098 | -0.027 | -6.1991
-6 | -0.5612 | 0.07411 | -0.0237 | -7.5725
-5.5 | -0.6145 | 0.06641 | -0.0207 | -9.2531
-5 | -0.6555 | 0.05819 | -0.0181 | -11.2648
-4.5 | -0.6583 | 0.05229 | -0.0143 | -12.5894
-4 | -0.6508 | 0.04657 | -0.0112 | -13.9747
-3.5 | -0.6271 | 0.04252 | -0.0077 | -14.7484
-3 | -0.5966 | 0.03944 | -0.0042 | -15.1268
-2.5 | -0.5618 | 0.03718 | -0.0009 | -15.1103
-2 | -0.4783 | 0.03671 | -0.0049 | -13.0291
-1.5 | -0.3972 | 0.03674 | -0.008 | -10.8111
-1 | -0.3235 | 0.03734 | -0.0083 | -8.6636
-0.5 | -0.2657 | 0.03822 | -0.0039 | -6.9519
0 | 0.0185 | 0.04322 | -0.0382 | 0.42804
0.5 | 0.1204 | 0.04382 | -0.0516 | 2.7476
1 | 0.14 | 0.04412 | -0.0481 | 3.1732
1.5 | 0.1748 | 0.04502 | -0.0456 | 3.8827
2 | 0.2034 | 0.04636 | -0.042 | 4.3874
2.5 | 0.2382 | 0.04808 | -0.0392 | 4.9542
3 | 0.2765 | 0.05006 | -0.037 | 5.5234
3.5 | 0.319 | 0.0522 | -0.0352 | 6.1111
4 | 0.3754 | 0.05418 | -0.0345 | 6.9288
4.5 | 0.3944 | 0.0574 | -0.0314 | 6.8711
5 | 0.4209 | 0.0608 | -0.0292 | 6.9227
5.5 | 0.4634 | 0.06383 | -0.0279 | 7.2599
6 | 0.4729 | 0.0686 | -0.0259 | 6.8936
6.5 | 0.4935 | 0.07315 | -0.0246 | 6.7464
7 | 0.5343 | 0.0771 | -0.0238 | 6.93
7.5 | 0.5389 | 0.08314 | -0.0231 | 6.4818
8 | 0.548 | 0.08918 | -0.0228 | 6.1449
8.5 | 0.565 | 0.09529 | -0.023 | 5.9293
9 | 0.5593 | 0.10266 | -0.024 | 5.4481
9.5 | 0.5671 | 0.10959 | -0.0251 | 5.1747
10 | 0.5691 | 0.11741 | -0.0272 | 4.8471
10.5 | 0.582 | 0.12568 | -0.0297 | 4.6308
12 | 0.6019 | 0.15065 | -0.0398 | 3.9954
12.5 | 0.6306 | 0.15862 | -0.0415 | 3.9755
13 | 0.6533 | 0.16599 | -0.0434 | 3.9358
13.5 | 0.6684 | 0.17211 | -0.0453 | 3.8836
14 | 0.6902 | 0.17951 | -0.0475 | 3.8449
14.5 | 0.7096 | 0.18646 | -0.0498 | 3.8056
15 | 0.7306 | 0.19387 | -0.0523 | 3.7685
15.5 | 0.7546 | 0.20213 | -0.0549 | 3.7332
16 | 0.7752 | 0.20965 | -0.0576 | 3.6976
16.5 | 0.7824 | 0.21336 | -0.0613 | 3.667
17 | 0.7999 | 0.22013 | -0.0648 | 3.6338
17.5 | 0.8173 | 0.22718 | -0.0685 | 3.5976
18 | 0.837 | 0.23495 | -0.0722 | 3.5625
18.5 | 0.8588 | 0.24337 | -0.0758 | 3.5288
19 | 0.8818 | 0.25245 | -0.0793 | 3.493
19.5 | 0.9064 | 0.26249 | -0.0827 | 3.4531
20 | 0.9325 | 0.2737 | -0.0859 | 3.407

## 9. Re 100k Mach 0.00 (1)
BIGFOIL.COM POLAR EXPORT
CB2515
CB2515 |  |  |  | Cl Max: | 1.529 | at alpha= | 12.5 | deg
JavaFoil+Calcfoil stall+Eppler ext transition |  |  |  | L/D Max: | 63.714 | at alpha= | 5 | deg
Re: | 100000 |  |  | Cd Min: | 0.01378 | at alpha= | 4 | deg
Mach: | 0 |  |  | Cl=0 at alpha= | -2.7951 | deg
|  |  |  | @ Cl=0.1, Cd= | 0.015492
|  |  |  | @ Cl=0.4, Cd= | 0.015032
|  |  |  | @ Cl=0.6, Cd= | 0.016202
alpha (deg) | Cl | Cd | Cm | Cl/Cd
-20 | -0.847 | 0.24441 | -0.016 | -3.466
-19.5 | -0.864 | 0.22895 | -0.016 | -3.776
-19 | -0.881 | 0.22529 | -0.016 | -3.908
-18.5 | -0.895 | 0.20482 | -0.017 | -4.368
-18 | -0.907 | 0.19524 | -0.017 | -4.644
-17.5 | -0.917 | 0.18311 | -0.017 | -5.005
-17 | -0.924 | 0.17745 | -0.018 | -5.207
-16.5 | -0.925 | 0.16358 | -0.017 | -5.654
-16 | -0.922 | 0.15747 | -0.018 | -5.855
-15.5 | -0.916 | 0.14779 | -0.018 | -6.198
-15 | -0.907 | 0.13641 | -0.019 | -6.652
-14.5 | -0.896 | 0.12781 | -0.019 | -7.012
-14 | -0.882 | 0.11904 | -0.019 | -7.405
-13.5 | -0.864 | 0.11456 | -0.02 | -7.543
-13 | -0.843 | 0.10751 | -0.021 | -7.843
-12.5 | -0.818 | 0.10067 | -0.021 | -8.126
-12 | -0.791 | 0.09401 | -0.021 | -8.412
-11.5 | -0.762 | 0.0881 | -0.022 | -8.645
-11 | -0.73 | 0.08285 | -0.023 | -8.808
-10.5 | -0.696 | 0.07769 | -0.024 | -8.958
-10 | -0.66 | 0.07232 | -0.025 | -9.125
-9.5 | -0.623 | 0.06776 | -0.027 | -9.194
-9 | -0.585 | 0.06296 | -0.029 | -9.285
-8.5 | -0.559 | 0.05136 | -0.038 | -10.892
-8 | -0.581 | 0.02447 | -0.051 | -23.737
-7.5 | -0.546 | 0.02082 | -0.054 | -26.218
-7 | -0.497 | 0.01656 | -0.055 | -30.01
-6.5 | -0.448 | 0.0191 | -0.057 | -23.427
-6 | -0.389 | 0.01837 | -0.057 | -21.185
-5.5 | -0.33 | 0.01762 | -0.058 | -18.724
-5 | -0.27 | 0.01728 | -0.059 | -15.617
-4.5 | -0.209 | 0.01691 | -0.059 | -12.37
-4 | -0.148 | 0.01652 | -0.06 | -8.968
-3.5 | -0.087 | 0.01632 | -0.061 | -5.324
-3 | -0.025 | 0.01595 | -0.061 | -1.593
-2.5 | 0.036 | 0.0157 | -0.062 | 2.306
-2 | 0.098 | 0.01551 | -0.063 | 6.312
-1.5 | 0.16 | 0.01494 | -0.063 | 10.685
-1 | 0.221 | 0.01476 | -0.064 | 14.987
-0.5 | 0.283 | 0.01478 | -0.065 | 19.128
0 | 0.345 | 0.01487 | -0.065 | 23.19
0.5 | 0.406 | 0.01505 | -0.066 | 26.997
1 | 0.468 | 0.0153 | -0.067 | 30.584
1.5 | 0.529 | 0.01559 | -0.067 | 33.944
2 | 0.59 | 0.01611 | -0.068 | 36.644
2.5 | 0.651 | 0.01667 | -0.069 | 39.071
3 | 0.712 | 0.01715 | -0.069 | 41.533
3.5 | 0.773 | 0.01776 | -0.07 | 43.521
4 | 0.825 | 0.01378 | -0.07 | 59.841
4.5 | 0.882 | 0.01421 | -0.07 | 62.101
5 | 0.939 | 0.01474 | -0.071 | 63.714
5.5 | 0.995 | 0.02014 | -0.071 | 49.383
6 | 1.05 | 0.02106 | -0.072 | 49.881
6.5 | 1.105 | 0.02198 | -0.072 | 50.288
7 | 1.16 | 0.02304 | -0.073 | 50.335
7.5 | 1.213 | 0.02423 | -0.073 | 50.041
8 | 1.264 | 0.02536 | -0.073 | 49.854
8.5 | 1.313 | 0.02668 | -0.074 | 49.215
9 | 1.359 | 0.02818 | -0.074 | 48.214
9.5 | 1.399 | 0.02985 | -0.074 | 46.869
10 | 1.435 | 0.03192 | -0.075 | 44.949
10.5 | 1.465 | 0.03429 | -0.075 | 42.722
11 | 1.491 | 0.03707 | -0.075 | 40.21
11.5 | 1.51 | 0.0419 | -0.075 | 36.051
12 | 1.523 | 0.04585 | -0.075 | 33.212
12.5 | 1.529 | 0.05031 | -0.074 | 30.387
13 | 1.527 | 0.05573 | -0.074 | 27.406
13.5 | 1.522 | 0.06148 | -0.073 | 24.751
14 | 1.512 | 0.06785 | -0.072 | 22.283
14.5 | 1.485 | 0.0787 | -0.07 | 18.862
15 | 1.449 | 0.09314 | -0.067 | 15.556
15.5 | 1.392 | 0.11712 | -0.06 | 11.884
16 | 1.322 | 0.13748 | -0.03 | 9.615
16.5 | 1.306 | 0.14822 | -0.029 | 8.809
17 | 1.287 | 0.15327 | -0.029 | 8.394
17.5 | 1.265 | 0.16583 | -0.029 | 7.626

## 10. Re 100k Mach 0.00 (2)
BIGFOIL.COM POLAR EXPORT
CB2515
CB2515 |  |  |  | Cl Max: | 1.3725 | at alpha= | 15 | deg
XFOIL ncrit=9 |  |  |  | L/D Max: | 47.5339 | at alpha= | 6.5 | deg
Re: | 100000 |  |  | Cd Min: | 0.22546 | at alpha= | 20 | deg
Mach: | 0 |  |  | Cl=0 at alpha= | -0.83537 | deg
|  |  |  | @ Cl=0.1, Cd= | 0.023894
|  |  |  | @ Cl=0.4, Cd= | 0.022972
|  |  |  | @ Cl=0.6, Cd= | 0.020285
alpha (deg) | Cl | Cd | Cm | Cl/Cd
-13.5 | -0.3752 | 0.14521 | -0.0362 | -2.5838
-13 | -0.3737 | 0.13802 | -0.0383 | -2.7076
-12.5 | -0.3556 | 0.13207 | -0.0382 | -2.6925
-12 | -0.3875 | 0.12519 | -0.0435 | -3.0953
-11.5 | -0.3522 | 0.11898 | -0.0406 | -2.9602
-11 | -0.5332 | 0.07478 | -0.0689 | -7.1302
-10.5 | -0.6117 | 0.06447 | -0.069 | -9.4881
-10 | -0.7015 | 0.06038 | -0.0575 | -11.6181
-9.5 | -0.7738 | 0.05398 | -0.047 | -14.3349
-9 | -0.8101 | 0.04747 | -0.0387 | -17.0655
-8.5 | -0.8162 | 0.04235 | -0.0324 | -19.2727
-8 | -0.8097 | 0.03802 | -0.0268 | -21.2967
-7.5 | -0.787 | 0.03444 | -0.0231 | -22.8513
-7 | -0.7599 | 0.03199 | -0.0193 | -23.7543
-6.5 | -0.7229 | 0.02984 | -0.0174 | -24.2259
-6 | -0.6549 | 0.02803 | -0.021 | -23.3643
-5.5 | -0.5891 | 0.02688 | -0.0241 | -21.9159
-5 | -0.5251 | 0.02607 | -0.0268 | -20.1419
-4.5 | -0.4624 | 0.02546 | -0.0291 | -18.1618
-4 | -0.4002 | 0.02499 | -0.031 | -16.0144
-3.5 | -0.3392 | 0.02456 | -0.0326 | -13.8111
-3 | -0.2804 | 0.02409 | -0.0334 | -11.6397
-2.5 | -0.2241 | 0.02368 | -0.0334 | -9.4637
-2 | -0.1699 | 0.02345 | -0.0321 | -7.2452
-1.5 | -0.1145 | 0.02354 | -0.0302 | -4.8641
-1 | -0.0499 | 0.02384 | -0.0294 | -2.0931
0 | 0.2532 | 0.02395 | -0.0601 | 10.572
0.5 | 0.4153 | 0.02287 | -0.0788 | 18.1592
1 | 0.559 | 0.0211 | -0.0948 | 26.4929
1.5 | 0.6088 | 0.02011 | -0.0936 | 30.2735
2 | 0.6392 | 0.01965 | -0.089 | 32.5293
2.5 | 0.6873 | 0.0188 | -0.0868 | 36.5585
3 | 0.7192 | 0.01856 | -0.0822 | 38.75
3.5 | 0.755 | 0.01839 | -0.078 | 41.0549
4 | 0.7924 | 0.01835 | -0.0741 | 43.1826
4.5 | 0.8298 | 0.01848 | -0.0702 | 44.9026
5 | 0.8672 | 0.0188 | -0.0664 | 46.1277
5.5 | 0.9047 | 0.01927 | -0.0626 | 46.9486
6 | 0.9424 | 0.01989 | -0.0591 | 47.3806
6.5 | 0.9811 | 0.02064 | -0.0557 | 47.5339
7 | 1.0212 | 0.02151 | -0.0528 | 47.4756
7.5 | 1.0545 | 0.02252 | -0.0489 | 46.825
8 | 1.0912 | 0.02363 | -0.0456 | 46.1786
8.5 | 1.1297 | 0.02476 | -0.0428 | 45.626
9 | 1.1627 | 0.02606 | -0.0392 | 44.6163
9.5 | 1.1964 | 0.02737 | -0.0359 | 43.7121
10 | 1.2367 | 0.02881 | -0.0337 | 42.9261
10.5 | 1.2595 | 0.0304 | -0.0289 | 41.4309
11 | 1.2833 | 0.03205 | -0.0245 | 40.0406
11.5 | 1.3042 | 0.03377 | -0.0198 | 38.6201
12 | 1.321 | 0.03561 | -0.0147 | 37.0963
12.5 | 1.3344 | 0.03765 | -0.0097 | 35.4422
13 | 1.3447 | 0.03998 | -0.0049 | 33.6343
13.5 | 1.3524 | 0.0426 | -0.0004 | 31.7465
14 | 1.3585 | 0.04548 | 0.0036 | 29.8703
14.5 | 1.3649 | 0.04854 | 0.0071 | 28.1191
15 | 1.3725 | 0.05173 | 0.0099 | 26.532
15.5 | 1.3347 | 0.05792 | 0.0136 | 23.0439
16 | 1.3239 | 0.06318 | 0.0152 | 20.9544
16.5 | 1.3212 | 0.06774 | 0.016 | 19.504
17 | 1.2637 | 0.0792 | 0.0141 | 15.9558
17.5 | 1.2531 | 0.08582 | 0.0126 | 14.6015
18 | 1.1611 | 0.10666 | 0.0036 | 10.886
18.5 | 1.1565 | 0.11364 | 0.0004 | 10.1769
19.5 | 0.835 | 0.21848 | -0.0579 | 3.8219
20 | 0.8384 | 0.22546 | -0.063 | 3.7186

## 11. Re 100k Mach 0.10 (1)
BIGFOIL.COM POLAR EXPORT
CB2515
CB2515 |  |  |  | Cl Max: | 1.524 | at alpha= | 12.5 | deg
JavaFoil+Calcfoil stall+Eppler ext transition |  |  |  | L/D Max: | 63.67 | at alpha= | 5 | deg
Re: | 100000 |  |  | Cd Min: | 0.01386 | at alpha= | 4 | deg
Mach: | 0.1 |  |  | Cl=0 at alpha= | -2.7903 | deg
|  |  |  | @ Cl=0.1, Cd= | 0.015561
|  |  |  | @ Cl=0.4, Cd= | 0.015098
|  |  |  | @ Cl=0.6, Cd= | 0.016263
alpha (deg) | Cl | Cd | Cm | Cl/Cd
-20 | -0.804 | 0.25189 | -0.016 | -3.19
-19.5 | -0.825 | 0.238 | -0.016 | -3.465
-19 | -0.844 | 0.2274 | -0.016 | -3.713
-18.5 | -0.862 | 0.21151 | -0.016 | -4.077
-18 | -0.878 | 0.20254 | -0.017 | -4.335
-17.5 | -0.891 | 0.18902 | -0.017 | -4.716
-17 | -0.902 | 0.18147 | -0.018 | -4.972
-16.5 | -0.906 | 0.16813 | -0.017 | -5.391
-16 | -0.906 | 0.16074 | -0.018 | -5.638
-15.5 | -0.903 | 0.15029 | -0.018 | -6.007
-15 | -0.897 | 0.13906 | -0.018 | -6.448
-14.5 | -0.888 | 0.12951 | -0.019 | -6.853
-14 | -0.875 | 0.12271 | -0.019 | -7.131
-13.5 | -0.859 | 0.11622 | -0.02 | -7.393
-13 | -0.84 | 0.10837 | -0.02 | -7.748
-12.5 | -0.816 | 0.1019 | -0.02 | -8.005
-12 | -0.789 | 0.09493 | -0.021 | -8.316
-11.5 | -0.761 | 0.08883 | -0.022 | -8.568
-11 | -0.73 | 0.08351 | -0.023 | -8.741
-10.5 | -0.697 | 0.07815 | -0.024 | -8.915
-10 | -0.661 | 0.07267 | -0.025 | -9.096
-9.5 | -0.624 | 0.06846 | -0.026 | -9.109
-9 | -0.587 | 0.06332 | -0.029 | -9.265
-8.5 | -0.552 | 0.05652 | -0.034 | -9.76
-8 | -0.583 | 0.02461 | -0.051 | -23.691
-7.5 | -0.547 | 0.02105 | -0.054 | -26.01
-7 | -0.498 | 0.01972 | -0.055 | -25.26
-6.5 | -0.45 | 0.0192 | -0.057 | -23.42
-6 | -0.391 | 0.01846 | -0.058 | -21.181
-5.5 | -0.331 | 0.01768 | -0.058 | -18.741
-5 | -0.271 | 0.01739 | -0.059 | -15.588
-4.5 | -0.21 | 0.01702 | -0.06 | -12.348
-4 | -0.149 | 0.01663 | -0.06 | -8.953
-3.5 | -0.087 | 0.01634 | -0.061 | -5.343
-3 | -0.026 | 0.01604 | -0.062 | -1.592
-2.5 | 0.036 | 0.01577 | -0.062 | 2.308
-2 | 0.098 | 0.01558 | -0.063 | 6.317
-1.5 | 0.16 | 0.015 | -0.064 | 10.693
-1 | 0.222 | 0.01483 | -0.064 | 14.996
-0.5 | 0.284 | 0.01484 | -0.065 | 19.152
0 | 0.347 | 0.01495 | -0.066 | 23.182
0.5 | 0.408 | 0.01512 | -0.066 | 27.021
1 | 0.47 | 0.01535 | -0.067 | 30.628
1.5 | 0.532 | 0.01568 | -0.068 | 33.924
2 | 0.593 | 0.0162 | -0.068 | 36.625
2.5 | 0.655 | 0.01676 | -0.069 | 39.054
3 | 0.716 | 0.01726 | -0.07 | 41.473
3.5 | 0.777 | 0.01787 | -0.07 | 43.474
4 | 0.828 | 0.01386 | -0.07 | 59.755
4.5 | 0.886 | 0.01428 | -0.071 | 62.02
5 | 0.943 | 0.01481 | -0.071 | 63.67
5.5 | 0.999 | 0.02029 | -0.071 | 49.231
6 | 1.055 | 0.02122 | -0.072 | 49.709
6.5 | 1.111 | 0.02219 | -0.072 | 50.041
7 | 1.165 | 0.02324 | -0.073 | 50.125
7.5 | 1.218 | 0.02445 | -0.073 | 49.8
8 | 1.27 | 0.02565 | -0.074 | 49.504
8.5 | 1.319 | 0.02697 | -0.074 | 48.892
9 | 1.364 | 0.02846 | -0.074 | 47.919
9.5 | 1.404 | 0.03024 | -0.075 | 46.425
10 | 1.438 | 0.03236 | -0.075 | 44.446
10.5 | 1.468 | 0.03487 | -0.075 | 42.092
11 | 1.493 | 0.03784 | -0.075 | 39.441
11.5 | 1.511 | 0.04267 | -0.075 | 35.403
12 | 1.52 | 0.0469 | -0.075 | 32.41
12.5 | 1.524 | 0.05169 | -0.074 | 29.483
13 | 1.519 | 0.05756 | -0.074 | 26.396
13.5 | 1.515 | 0.06248 | -0.073 | 24.245
14 | 1.497 | 0.07059 | -0.072 | 21.2
14.5 | 1.464 | 0.08293 | -0.07 | 17.651
15 | 1.416 | 0.10122 | -0.065 | 13.988
15.5 | 1.318 | 0.13007 | -0.03 | 10.13
16 | 1.301 | 0.14109 | -0.03 | 9.224
16.5 | 1.281 | 0.15025 | -0.028 | 8.527
17 | 1.258 | 0.15934 | -0.029 | 7.895
17.5 | 1.231 | 0.16855 | -0.029 | 7.306

## 12. Re 100k Mach 0.10 (2)
BIGFOIL.COM POLAR EXPORT
CB2515
CB2515 |  |  |  | Cl Max: | 1.3552 | at alpha= | 15 | deg
XFOIL ncrit=9 |  |  |  | L/D Max: | 47.0662 | at alpha= | 6.5 | deg
Re: | 100000 |  |  | Cd Min: | 0.22633 | at alpha= | 20 | deg
Mach: | 0.1 |  |  | Cl=0 at alpha= | -0.76894 | deg
|  |  |  | @ Cl=0.1, Cd= | 0.024214
|  |  |  | @ Cl=0.4, Cd= | 0.022991
|  |  |  | @ Cl=0.6, Cd= | 0.020343
alpha (deg) | Cl | Cd | Cm | Cl/Cd
-13.5 | -0.2877 | 0.13966 | -0.0424 | -2.06
-13 | -0.2562 | 0.13301 | -0.0407 | -1.9262
-12.5 | -0.2984 | 0.13005 | -0.0445 | -2.2945
-12 | -0.264 | 0.12262 | -0.0416 | -2.153
-11.5 | -0.2884 | 0.11817 | -0.0425 | -2.4406
-11 | -0.5199 | 0.07715 | -0.068 | -6.7388
-10.5 | -0.5872 | 0.06615 | -0.0697 | -8.8768
-10 | -0.6751 | 0.06133 | -0.0605 | -11.0077
-9.5 | -0.7513 | 0.05599 | -0.0494 | -13.4185
-9 | -0.7976 | 0.04937 | -0.0406 | -16.1556
-8.5 | -0.8117 | 0.0438 | -0.0339 | -18.532
-8 | -0.8093 | 0.03913 | -0.028 | -20.6823
-7.5 | -0.7901 | 0.03521 | -0.0238 | -22.4396
-7 | -0.7633 | 0.03263 | -0.0201 | -23.3926
-6.5 | -0.7242 | 0.03034 | -0.0186 | -23.8695
-6 | -0.6563 | 0.02843 | -0.022 | -23.0848
-5.5 | -0.5902 | 0.02723 | -0.025 | -21.6746
-5 | -0.5259 | 0.02629 | -0.0277 | -20.0038
-4.5 | -0.4629 | 0.02566 | -0.0299 | -18.0398
-4 | -0.4003 | 0.02516 | -0.0318 | -15.9102
-3.5 | -0.339 | 0.02471 | -0.0333 | -13.7191
-3 | -0.2795 | 0.02423 | -0.0342 | -11.5353
-2.5 | -0.2226 | 0.02381 | -0.0342 | -9.349
-2 | -0.168 | 0.02353 | -0.033 | -7.1398
-1.5 | -0.1121 | 0.02359 | -0.0311 | -4.752
-1 | -0.0482 | 0.02386 | -0.03 | -2.0201
-0.5 | 0.0561 | 0.0243 | -0.0365 | 2.3086
0 | 0.2543 | 0.02391 | -0.0601 | 10.6357
0.5 | 0.4128 | 0.02291 | -0.0781 | 18.0183
1 | 0.5572 | 0.02116 | -0.0941 | 26.3327
1.5 | 0.6164 | 0.02003 | -0.0944 | 30.7738
2 | 0.6438 | 0.01964 | -0.0894 | 32.78
2.5 | 0.6818 | 0.01909 | -0.0857 | 35.715
3 | 0.7268 | 0.01851 | -0.0829 | 39.2653
3.5 | 0.7606 | 0.0184 | -0.0783 | 41.337
4 | 0.7964 | 0.01841 | -0.0741 | 43.2591
4.5 | 0.8329 | 0.01858 | -0.07 | 44.8278
5 | 0.8699 | 0.01892 | -0.066 | 45.9778
5.5 | 0.9072 | 0.01942 | -0.0622 | 46.7147
6 | 0.9444 | 0.02007 | -0.0585 | 47.0553
6.5 | 0.9818 | 0.02086 | -0.0549 | 47.0662
7 | 1.0208 | 0.02176 | -0.0517 | 46.9118
7.5 | 1.0608 | 0.02274 | -0.0487 | 46.6491
8 | 1.0933 | 0.02389 | -0.0447 | 45.7639
8.5 | 1.1347 | 0.02507 | -0.0423 | 45.2613
9 | 1.1641 | 0.02639 | -0.038 | 44.1114
9.5 | 1.2028 | 0.02771 | -0.0354 | 43.4067
10 | 1.2333 | 0.02927 | -0.0316 | 42.1353
10.5 | 1.2579 | 0.03088 | -0.0271 | 40.7351
11 | 1.2828 | 0.03255 | -0.0228 | 39.4101
11.5 | 1.3035 | 0.0343 | -0.0179 | 38.0029
12 | 1.3201 | 0.03622 | -0.0129 | 36.4467
12.5 | 1.332 | 0.03838 | -0.0077 | 34.7056
13 | 1.3395 | 0.04089 | -0.0027 | 32.7586
13.5 | 1.3435 | 0.04378 | 0.0019 | 30.6875
14 | 1.3462 | 0.04699 | 0.0059 | 28.6486
14.5 | 1.3497 | 0.05037 | 0.0093 | 26.7957
15 | 1.3552 | 0.05384 | 0.012 | 25.1709
15.5 | 1.316 | 0.06063 | 0.0149 | 21.7054
16 | 1.3016 | 0.06654 | 0.016 | 19.5612
16.5 | 1.2985 | 0.07141 | 0.0164 | 18.1837
17 | 1.2277 | 0.08551 | 0.0127 | 14.3574
17.5 | 1.0881 | 0.11519 | -0.0012 | 9.4461
18 | 1.1217 | 0.11528 | -0.0002 | 9.7302
19.5 | 0.8633 | 0.22208 | -0.0544 | 3.8873
20 | 0.8414 | 0.22633 | -0.0634 | 3.7176

## 13. Re 100k Mach 0.25 (1)
BIGFOIL.COM POLAR EXPORT
CB2515
CB2515 |  |  |  | Cl Max: | 1.501 | at alpha= | 11.5 | deg
JavaFoil+Calcfoil stall+Eppler ext transition |  |  |  | L/D Max: | 61.595 | at alpha= | 4.5 | deg
Re: | 100000 |  |  | Cd Min: | 0.01335 | at alpha= | 3 | deg
Mach: | 0.25 |  |  | Cl=0 at alpha= | -2.7936 | deg
|  |  |  | @ Cl=0.1, Cd= | 0.015883
|  |  |  | @ Cl=0.4, Cd= | 0.015418
|  |  |  | @ Cl=0.6, Cd= | 0.016662
alpha (deg) | Cl | Cd | Cm | Cl/Cd
-19 | -0.513 | 0.33855 | -0.016 | -1.516
-18.5 | -0.569 | 0.29864 | -0.016 | -1.904
-18 | -0.62 | 0.25477 | -0.016 | -2.435
-17.5 | -0.668 | 0.24588 | -0.017 | -2.715
-17 | -0.711 | 0.2259 | -0.017 | -3.146
-16.5 | -0.743 | 0.2036 | -0.017 | -3.649
-16 | -0.768 | 0.18887 | -0.018 | -4.064
-15.5 | -0.787 | 0.17382 | -0.018 | -4.529
-15 | -0.802 | 0.1576 | -0.019 | -5.089
-14.5 | -0.812 | 0.14611 | -0.019 | -5.554
-14 | -0.816 | 0.13362 | -0.019 | -6.104
-13.5 | -0.814 | 0.12371 | -0.02 | -6.583
-13 | -0.807 | 0.1177 | -0.02 | -6.853
-12.5 | -0.792 | 0.10883 | -0.021 | -7.282
-12 | -0.774 | 0.10241 | -0.021 | -7.559
-11.5 | -0.752 | 0.09296 | -0.022 | -8.091
-11 | -0.726 | 0.0872 | -0.023 | -8.332
-10.5 | -0.697 | 0.08078 | -0.024 | -8.633
-10 | -0.665 | 0.07616 | -0.025 | -8.736
-9.5 | -0.63 | 0.07014 | -0.026 | -8.984
-9 | -0.592 | 0.06565 | -0.027 | -9.02
-8.5 | -0.554 | 0.06119 | -0.03 | -9.053
-8 | -0.524 | 0.05161 | -0.038 | -10.148
-7.5 | -0.547 | 0.02356 | -0.054 | -23.232
-7 | -0.506 | 0.02072 | -0.056 | -24.406
-6.5 | -0.454 | 0.01665 | -0.058 | -27.256
-6 | -0.401 | 0.0191 | -0.059 | -20.986
-5.5 | -0.34 | 0.01844 | -0.06 | -18.438
-5 | -0.278 | 0.01781 | -0.06 | -15.624
-4.5 | -0.216 | 0.01741 | -0.061 | -12.396
-4 | -0.153 | 0.01698 | -0.062 | -9.003
-3.5 | -0.09 | 0.01666 | -0.063 | -5.383
-3 | -0.026 | 0.01638 | -0.063 | -1.601
-2.5 | 0.037 | 0.0161 | -0.064 | 2.322
-2 | 0.101 | 0.01588 | -0.065 | 6.367
-1.5 | 0.165 | 0.0156 | -0.065 | 10.564
-1 | 0.228 | 0.01518 | -0.066 | 15.055
-0.5 | 0.292 | 0.01519 | -0.067 | 19.226
0 | 0.356 | 0.01526 | -0.067 | 23.341
0.5 | 0.42 | 0.01549 | -0.068 | 27.098
1 | 0.483 | 0.01574 | -0.069 | 30.68
1.5 | 0.546 | 0.01613 | -0.069 | 33.873
2 | 0.61 | 0.01676 | -0.07 | 36.358
2.5 | 0.673 | 0.01726 | -0.071 | 38.959
3 | 0.728 | 0.01335 | -0.071 | 54.528
3.5 | 0.788 | 0.01373 | -0.071 | 57.399
4 | 0.848 | 0.01422 | -0.072 | 59.63
4.5 | 0.907 | 0.01473 | -0.072 | 61.595
5 | 0.965 | 0.02022 | -0.073 | 47.743
5.5 | 1.023 | 0.02108 | -0.073 | 48.536
6 | 1.08 | 0.02213 | -0.074 | 48.82
6.5 | 1.137 | 0.0232 | -0.074 | 48.994
7 | 1.192 | 0.0244 | -0.075 | 48.837
7.5 | 1.245 | 0.02574 | -0.075 | 48.379
8 | 1.297 | 0.02708 | -0.075 | 47.9
8.5 | 1.346 | 0.02863 | -0.076 | 47.014
9 | 1.39 | 0.03036 | -0.076 | 45.784
9.5 | 1.426 | 0.0326 | -0.076 | 43.752
10 | 1.456 | 0.03521 | -0.076 | 41.346
10.5 | 1.479 | 0.03838 | -0.076 | 38.541
11 | 1.494 | 0.04434 | -0.076 | 33.686
11.5 | 1.501 | 0.04833 | -0.076 | 31.049
12 | 1.495 | 0.05417 | -0.075 | 27.598
12.5 | 1.479 | 0.06137 | -0.074 | 24.099
13 | 1.46 | 0.06759 | -0.073 | 21.606
13.5 | 1.415 | 0.08041 | -0.07 | 17.602
14 | 1.274 | 0.11552 | -0.031 | 11.029
14.5 | 1.247 | 0.12598 | -0.03 | 9.9
15 | 1.213 | 0.13373 | -0.029 | 9.068
15.5 | 1.171 | 0.14502 | -0.028 | 8.071
16 | 1.121 | 0.15831 | -0.027 | 7.083
16.5 | 1.065 | 0.16943 | -0.025 | 6.287

## 14. Re 100k Mach 0.25 (2)
BIGFOIL.COM POLAR EXPORT
CB2515
CB2515 |  |  |  | Cl Max: | 1.3106 | at alpha= | 13 | deg
XFOIL ncrit=9 |  |  |  | L/D Max: | 45.7086 | at alpha= | 5.5 | deg
Re: | 100000 |  |  | Cd Min: | 0.20422 | at alpha= | 18 | deg
Mach: | 0.25 |  |  | Cl=0 at alpha= | -0.78323 | deg
|  |  |  | @ Cl=0.1, Cd= | 0.024255
|  |  |  | @ Cl=0.4, Cd= | 0.023328
|  |  |  | @ Cl=0.6, Cd= | 0.020821
alpha (deg) | Cl | Cd | Cm | Cl/Cd
-12.5 | -0.3438 | 0.13534 | -0.0393 | -2.5403
-12 | -0.366 | 0.129 | -0.0434 | -2.8372
-11.5 | -0.3351 | 0.12253 | -0.0412 | -2.7348
-11 | -0.3879 | 0.11709 | -0.0471 | -3.3128
-10.5 | -0.5161 | 0.07571 | -0.0686 | -6.8168
-10 | -0.5743 | 0.0674 | -0.0674 | -8.5208
-9.5 | -0.642 | 0.06233 | -0.0609 | -10.3
-9 | -0.7115 | 0.05821 | -0.0506 | -12.223
-8.5 | -0.7629 | 0.05227 | -0.0422 | -14.5954
-8 | -0.7918 | 0.04613 | -0.0348 | -17.1645
-7.5 | -0.7987 | 0.04043 | -0.0286 | -19.7551
-7 | -0.7778 | 0.03683 | -0.0245 | -21.1187
-6.5 | -0.7295 | 0.03319 | -0.0249 | -21.9795
-6 | -0.6622 | 0.03076 | -0.0279 | -21.528
-5.5 | -0.5955 | 0.02887 | -0.0304 | -20.6269
-5 | -0.5286 | 0.02765 | -0.0329 | -19.1175
-4.5 | -0.4625 | 0.02679 | -0.035 | -17.2639
-4 | -0.3986 | 0.02614 | -0.0366 | -15.2487
-3.5 | -0.3367 | 0.02554 | -0.0376 | -13.1832
-3 | -0.2774 | 0.02499 | -0.038 | -11.1004
-2.5 | -0.2208 | 0.02449 | -0.0375 | -9.0159
-2 | -0.1674 | 0.02411 | -0.036 | -6.9432
-1.5 | -0.1147 | 0.02401 | -0.0334 | -4.7772
-1 | -0.0574 | 0.02419 | -0.0308 | -2.3729
0 | 0.2074 | 0.0243 | -0.0519 | 8.535
0.5 | 0.3871 | 0.02347 | -0.0726 | 16.4934
1 | 0.5426 | 0.02176 | -0.0897 | 24.9357
1.5 | 0.6319 | 0.0203 | -0.0951 | 31.1281
2 | 0.6608 | 0.01989 | -0.09 | 33.2227
2.5 | 0.6957 | 0.01947 | -0.0855 | 35.7319
3 | 0.736 | 0.01908 | -0.0817 | 38.5744
3.5 | 0.7772 | 0.01886 | -0.078 | 41.2089
4 | 0.8155 | 0.0189 | -0.0737 | 43.1481
4.5 | 0.8523 | 0.01917 | -0.0693 | 44.4601
5 | 0.8893 | 0.01962 | -0.065 | 45.3262
5.5 | 0.9256 | 0.02025 | -0.0606 | 45.7086
6 | 0.9611 | 0.02104 | -0.0561 | 45.6797
6.5 | 0.9962 | 0.02198 | -0.0518 | 45.323
7 | 1.033 | 0.02305 | -0.0478 | 44.8156
7.5 | 1.0754 | 0.02415 | -0.0448 | 44.53
8 | 1.1062 | 0.02545 | -0.0401 | 43.4656
8.5 | 1.1473 | 0.0268 | -0.0371 | 42.8097
9 | 1.1738 | 0.02837 | -0.0321 | 41.3747
9.5 | 1.2073 | 0.02992 | -0.0282 | 40.3509
10 | 1.244 | 0.03165 | -0.0249 | 39.3049
10.5 | 1.2601 | 0.0336 | -0.0189 | 37.503
11 | 1.274 | 0.03569 | -0.0128 | 35.6963
11.5 | 1.2862 | 0.03804 | -0.0072 | 33.8118
12 | 1.2958 | 0.04066 | -0.0019 | 31.8692
12.5 | 1.3038 | 0.04354 | 0.0028 | 29.9449
13 | 1.3106 | 0.04671 | 0.0071 | 28.0582
13.5 | 1.2814 | 0.05197 | 0.0121 | 24.6565
14 | 1.2549 | 0.05831 | 0.015 | 21.5212
14.5 | 1.2507 | 0.06347 | 0.0167 | 19.7054
15 | 1.1436 | 0.08055 | 0.0129 | 14.1974
15.5 | 1.1561 | 0.08495 | 0.0131 | 13.6092
16.5 | 0.7934 | 0.17541 | -0.0375 | 4.5231
17 | 0.8236 | 0.17989 | -0.0375 | 4.5784
18 | 0.8038 | 0.20422 | -0.0523 | 3.936

## 15. Re 100k Mach 0.50 (1)
BIGFOIL.COM POLAR EXPORT
CB2515
CB2515 |  |  |  | Cl Max: | 1.451 | at alpha= | 9 | deg
JavaFoil+Calcfoil stall+Eppler ext transition |  |  |  | L/D Max: | 51.351 | at alpha= | 2.5 | deg
Re: | 100000 |  |  | Cd Min: | 0.01321 | at alpha= | 0 | deg
Mach: | 0.5 |  |  | Cl=0 at alpha= | -2.7958 | deg
|  |  |  | @ Cl=0.1, Cd= | 0.014487
|  |  |  | @ Cl=0.4, Cd= | 0.01321
|  |  |  | @ Cl=0.6, Cd= | 0.013741
alpha (deg) | Cl | Cd | Cm | Cl/Cd
-20 | -0.968 | 0.36078 | -0.026 | -2.684
-19.5 | -0.941 | 0.34955 | -0.027 | -2.693
-19 | -0.914 | 0.34822 | -0.027 | -2.626
-18.5 | -0.887 | 0.34719 | -0.027 | -2.555
-18 | -0.86 | 0.32847 | -0.028 | -2.617
-17.5 | -0.832 | 0.32506 | -0.028 | -2.56
-17 | -0.805 | 0.33403 | -0.028 | -2.409
-16.5 | -0.775 | 0.29455 | -0.027 | -2.63
-16 | -0.745 | 0.28486 | -0.026 | -2.616
-15.5 | -0.717 | 0.26357 | -0.026 | -2.722
-15 | -0.69 | 0.26562 | -0.026 | -2.596
-14.5 | -0.662 | 0.25923 | -0.027 | -2.553
-14 | -0.634 | 0.24442 | -0.027 | -2.595
-13.5 | -0.606 | 0.23709 | -0.027 | -2.557
-13 | -0.578 | 0.23887 | -0.028 | -2.422
-12.5 | -0.549 | 0.21814 | -0.026 | -2.517
-12 | -0.521 | 0.2048 | -0.025 | -2.543
-11.5 | -0.493 | 0.1957 | -0.025 | -2.518
-11 | -0.465 | 0.18994 | -0.026 | -2.447
-10.5 | -0.437 | 0.16961 | -0.026 | -2.575
-10 | -0.408 | 0.1531 | -0.023 | -2.664
-9.5 | -0.38 | 0.13859 | -0.023 | -2.74
-9 | -0.512 | 0.09045 | -0.024 | -5.657
-8.5 | -0.538 | 0.07616 | -0.026 | -7.069
-8 | -0.524 | 0.06654 | -0.029 | -7.871
-7.5 | -0.493 | 0.06081 | -0.03 | -8.1
-7 | -0.453 | 0.05657 | -0.033 | -8.007
-6.5 | -0.443 | 0.03553 | -0.054 | -12.467
-6 | -0.426 | 0.02244 | -0.064 | -18.97
-5.5 | -0.368 | 0.02085 | -0.065 | -17.629
-5 | -0.306 | 0.01692 | -0.067 | -18.058
-4.5 | -0.24 | 0.01919 | -0.068 | -12.518
-4 | -0.17 | 0.01877 | -0.069 | -9.082
-3.5 | -0.1 | 0.01823 | -0.07 | -5.488
-3 | -0.029 | 0.01795 | -0.071 | -1.632
-2.5 | 0.042 | 0.01483 | -0.071 | 2.814
-2 | 0.113 | 0.01441 | -0.071 | 7.838
-1.5 | 0.184 | 0.01408 | -0.072 | 13.081
-1 | 0.255 | 0.01371 | -0.073 | 18.615
-0.5 | 0.326 | 0.01323 | -0.074 | 24.652
0 | 0.392 | 0.01321 | -0.074 | 29.693
0.5 | 0.462 | 0.01321 | -0.075 | 34.968
1 | 0.532 | 0.01342 | -0.076 | 39.643
1.5 | 0.602 | 0.01375 | -0.077 | 43.754
2 | 0.669 | 0.01401 | -0.077 | 47.783
2.5 | 0.737 | 0.01434 | -0.078 | 51.351
3 | 0.804 | 0.01952 | -0.078 | 41.169
3.5 | 0.87 | 0.02051 | -0.079 | 42.427
4 | 0.936 | 0.02159 | -0.079 | 43.347
4.5 | 1.001 | 0.02267 | -0.08 | 44.149
5 | 1.065 | 0.02401 | -0.081 | 44.346
5.5 | 1.127 | 0.0254 | -0.081 | 44.362
6 | 1.187 | 0.02688 | -0.081 | 44.168
6.5 | 1.246 | 0.02874 | -0.082 | 43.344
7 | 1.302 | 0.0308 | -0.082 | 42.256
7.5 | 1.352 | 0.03322 | -0.082 | 40.707
8 | 1.398 | 0.03617 | -0.082 | 38.657
8.5 | 1.434 | 0.0401 | -0.082 | 35.765
9 | 1.451 | 0.04507 | -0.082 | 32.197
9.5 | 1.438 | 0.05282 | -0.081 | 27.22
10 | 1.377 | 0.06548 | -0.078 | 21.029
10.5 | 1.11 | 0.09173 | -0.029 | 12.098
11 | 0.773 | 0.13484 | -0.025 | 5.734
11.5 | 0.801 | 0.17036 | -0.03 | 4.701
12 | 0.829 | 0.18504 | -0.035 | 4.479
12.5 | 0.858 | 0.21002 | -0.041 | 4.084
13 | 0.885 | 0.22443 | -0.042 | 3.944
13.5 | 0.915 | 0.25063 | -0.048 | 3.652
14 | 0.943 | 0.26264 | -0.048 | 3.589

## 16. Re 100k Mach 0.50 (2)
BIGFOIL.COM POLAR EXPORT
CB2515
CB2515 |  |  |  | Cl Max: | 1.0267 | at alpha= | 8.5 | deg
XFOIL ncrit=9 |  |  |  | L/D Max: | 36.8955 | at alpha= | 5.5 | deg
Re: | 100000 |  |  | Cd Min: | 0.14301 | at alpha= | 13.5 | deg
Mach: | 0.5 |  |  | Cl=0 at alpha= | -0.56463 | deg
|  |  |  | @ Cl=0.1, Cd= | 0.025431
|  |  |  | @ Cl=0.4, Cd= | 0.024986
|  |  |  | @ Cl=0.6, Cd= | 0.023447
alpha (deg) | Cl | Cd | Cm | Cl/Cd
-11 | -0.3139 | 0.12862 | -0.045 | -2.4405
-10.5 | -0.3028 | 0.12274 | -0.0421 | -2.467
-10 | -0.3447 | 0.11117 | -0.0459 | -3.1007
-9.5 | -0.359 | 0.10532 | -0.0434 | -3.4087
-9 | -0.3837 | 0.09897 | -0.0418 | -3.8769
-8.5 | -0.414 | 0.09214 | -0.0406 | -4.4932
-8 | -0.4526 | 0.08449 | -0.0401 | -5.3568
-7.5 | -0.5057 | 0.07511 | -0.0413 | -6.7328
-7 | -0.5955 | 0.0631 | -0.0455 | -9.4374
-6.5 | -0.6266 | 0.05328 | -0.0514 | -11.7605
-6 | -0.6345 | 0.04522 | -0.052 | -14.0314
-5.5 | -0.6083 | 0.03937 | -0.0514 | -15.4509
-5 | -0.5627 | 0.03518 | -0.0504 | -15.9949
-4.5 | -0.5038 | 0.0324 | -0.0497 | -15.5494
-4 | -0.4393 | 0.03057 | -0.0492 | -14.3703
-3.5 | -0.3712 | 0.02931 | -0.0489 | -12.6646
-3 | -0.3014 | 0.02832 | -0.0488 | -10.6427
-2.5 | -0.2311 | 0.02745 | -0.0487 | -8.4189
-2 | -0.1851 | 0.02698 | -0.0447 | -6.8606
-1.5 | -0.1252 | 0.02639 | -0.0424 | -4.7442
-1 | -0.0613 | 0.02588 | -0.0397 | -2.3686
-0.5 | 0.0091 | 0.02558 | -0.0367 | 0.35575
0 | 0.0968 | 0.02542 | -0.0358 | 3.808
0.5 | 0.2187 | 0.02585 | -0.0429 | 8.4603
1 | 0.4454 | 0.02477 | -0.0678 | 17.9814
1.5 | 0.6253 | 0.02323 | -0.0864 | 26.9178
2 | 0.7034 | 0.02234 | -0.0883 | 31.4861
2.5 | 0.7455 | 0.02188 | -0.0835 | 34.0722
3 | 0.7787 | 0.02186 | -0.0773 | 35.6221
3.5 | 0.8013 | 0.02222 | -0.0694 | 36.0621
4 | 0.8252 | 0.02277 | -0.0616 | 36.2407
4.5 | 0.8558 | 0.02349 | -0.0547 | 36.4325
5 | 0.894 | 0.02434 | -0.049 | 36.7297
5.5 | 0.9353 | 0.02535 | -0.0437 | 36.8955
6 | 0.9519 | 0.02703 | -0.0356 | 35.2164
6.5 | 0.9978 | 0.02839 | -0.0312 | 35.1462
7 | 0.9967 | 0.03071 | -0.0215 | 32.4552
7.5 | 1.0072 | 0.03327 | -0.0142 | 30.2735
8 | 1.0244 | 0.03596 | -0.0083 | 28.4872
8.5 | 1.0267 | 0.03968 | -0.0023 | 25.8745
9 | 0.9974 | 0.04559 | 0.0033 | 21.8776
9.5 | 0.8831 | 0.06047 | 0.0038 | 14.6039
10 | 0.8044 | 0.07695 | -0.0013 | 10.4535
10.5 | 0.7711 | 0.08913 | -0.0052 | 8.6514
11 | 0.7402 | 0.10151 | -0.0097 | 7.2919
11.5 | 0.7343 | 0.11077 | -0.0126 | 6.6291
12 | 0.7526 | 0.11699 | -0.0134 | 6.433
12.5 | 0.7403 | 0.12773 | -0.0181 | 5.7958
13 | 0.7372 | 0.13745 | -0.0222 | 5.3634
13.5 | 0.7659 | 0.14301 | -0.0226 | 5.3556

## 17. Re 250k Mach 0.00 (1)
BIGFOIL.COM POLAR EXPORT
CB2515
CB2515 |  |  |  | Cl Max: | 1.561 | at alpha= | 13 | deg
JavaFoil+Calcfoil stall+Eppler ext transition |  |  |  | L/D Max: | 93.995 | at alpha= | 7 | deg
Re: | 250000 |  |  | Cd Min: | 0.01029 | at alpha= | -0.5 | deg
Mach: | 0 |  |  | Cl=0 at alpha= | -2.7951 | deg
|  |  |  | @ Cl=0.1, Cd= | 0.011239
|  |  |  | @ Cl=0.4, Cd= | 0.010475
|  |  |  | @ Cl=0.6, Cd= | 0.011524
alpha (deg) | Cl | Cd | Cm | Cl/Cd
-20 | -0.848 | 0.20511 | -0.016 | -4.132
-19.5 | -0.865 | 0.19538 | -0.017 | -4.427
-19 | -0.881 | 0.18919 | -0.017 | -4.656
-18.5 | -0.895 | 0.17615 | -0.017 | -5.081
-18 | -0.907 | 0.16953 | -0.018 | -5.351
-17.5 | -0.917 | 0.16038 | -0.018 | -5.718
-17 | -0.925 | 0.1512 | -0.018 | -6.115
-16.5 | -0.926 | 0.14214 | -0.018 | -6.512
-16 | -0.923 | 0.13521 | -0.019 | -6.827
-15.5 | -0.917 | 0.12828 | -0.019 | -7.147
-15 | -0.909 | 0.12155 | -0.021 | -7.478
-14.5 | -0.898 | 0.11315 | -0.021 | -7.936
-14 | -0.883 | 0.1066 | -0.021 | -8.284
-13.5 | -0.866 | 0.1022 | -0.022 | -8.479
-13 | -0.846 | 0.09535 | -0.023 | -8.867
-12.5 | -0.821 | 0.08936 | -0.024 | -9.183
-12 | -0.795 | 0.08378 | -0.025 | -9.489
-11.5 | -0.768 | 0.07711 | -0.028 | -9.958
-11 | -0.746 | 0.06776 | -0.033 | -11.012
-10.5 | -0.746 | 0.04676 | -0.041 | -15.963
-10 | -0.739 | 0.03255 | -0.046 | -22.704
-9.5 | -0.73 | 0.02254 | -0.049 | -32.37
-9 | -0.697 | 0.01924 | -0.051 | -36.211
-8.5 | -0.655 | 0.0174 | -0.053 | -37.638
-8 | -0.609 | 0.01324 | -0.054 | -45.969
-7.5 | -0.561 | 0.01576 | -0.055 | -35.611
-7 | -0.505 | 0.01511 | -0.056 | -33.423
-6.5 | -0.448 | 0.01464 | -0.057 | -30.565
-6 | -0.389 | 0.01401 | -0.057 | -27.789
-5.5 | -0.33 | 0.01328 | -0.058 | -24.839
-5 | -0.27 | 0.01297 | -0.059 | -20.802
-4.5 | -0.209 | 0.01267 | -0.059 | -16.51
-4 | -0.148 | 0.01233 | -0.06 | -12.013
-3.5 | -0.087 | 0.01215 | -0.061 | -7.149
-3 | -0.025 | 0.0118 | -0.061 | -2.154
-2.5 | 0.036 | 0.01147 | -0.062 | 3.157
-2 | 0.098 | 0.01126 | -0.063 | 8.695
-1.5 | 0.16 | 0.0106 | -0.063 | 15.06
-1 | 0.221 | 0.01032 | -0.064 | 21.431
-0.5 | 0.283 | 0.01029 | -0.065 | 27.473
0 | 0.345 | 0.01034 | -0.065 | 33.352
0.5 | 0.406 | 0.01049 | -0.066 | 38.756
1 | 0.468 | 0.01065 | -0.067 | 43.941
1.5 | 0.529 | 0.01092 | -0.067 | 48.465
2 | 0.59 | 0.01144 | -0.068 | 51.63
2.5 | 0.651 | 0.01195 | -0.069 | 54.493
3 | 0.712 | 0.01233 | -0.069 | 57.791
3.5 | 0.773 | 0.01277 | -0.07 | 60.555
4 | 0.834 | 0.01344 | -0.071 | 62.013
4.5 | 0.894 | 0.01407 | -0.071 | 63.548
5 | 0.954 | 0.01479 | -0.072 | 64.48
5.5 | 1.013 | 0.01541 | -0.073 | 65.773
6 | 1.073 | 0.01624 | -0.073 | 66.035
6.5 | 1.118 | 0.01196 | -0.073 | 93.479
7 | 1.172 | 0.01247 | -0.073 | 93.995
7.5 | 1.224 | 0.01821 | -0.074 | 67.254
8 | 1.276 | 0.01907 | -0.074 | 66.928
8.5 | 1.326 | 0.02006 | -0.075 | 66.126
9 | 1.373 | 0.02117 | -0.075 | 64.863
9.5 | 1.415 | 0.0224 | -0.075 | 63.178
10 | 1.453 | 0.02388 | -0.076 | 60.855
10.5 | 1.487 | 0.02555 | -0.076 | 58.173
11 | 1.515 | 0.02749 | -0.076 | 55.116
11.5 | 1.529 | 0.03324 | -0.076 | 45.984
12 | 1.545 | 0.03597 | -0.076 | 42.959
12.5 | 1.557 | 0.0389 | -0.076 | 40.017
13 | 1.561 | 0.04238 | -0.076 | 36.837
13.5 | 1.56 | 0.04618 | -0.076 | 33.779
14 | 1.554 | 0.05033 | -0.076 | 30.873
14.5 | 1.539 | 0.05621 | -0.075 | 27.372
15 | 1.517 | 0.06337 | -0.074 | 23.932
15.5 | 1.491 | 0.07139 | -0.073 | 20.88
16 | 1.46 | 0.08077 | -0.072 | 18.074
16.5 | 1.417 | 0.09568 | -0.069 | 14.812
17 | 1.397 | 0.09896 | -0.07 | 14.116
17.5 | 1.358 | 0.11086 | -0.068 | 12.252
18 | 1.283 | 0.14606 | -0.059 | 8.787

## 18. Re 250k Mach 0.00 (2)
BIGFOIL.COM POLAR EXPORT
CB2515
CB2515 |  |  |  | Cl Max: | 1.3398 | at alpha= | 16 | deg
XFOIL ncrit=9 |  |  |  | L/D Max: | 72.4895 | at alpha= | 4.5 | deg
Re: | 250000 |  |  | Cd Min: | 0.17478 | at alpha= | -16.5 | deg
Mach: | 0 |  |  | Cl=0 at alpha= | -2.6847 | deg
|  |  |  | @ Cl=0.1, Cd= | 0.01092
|  |  |  | @ Cl=0.4, Cd= | 0.010307
|  |  |  | @ Cl=0.6, Cd= | 0.010757
alpha (deg) | Cl | Cd | Cm | Cl/Cd
-16.5 | -0.4465 | 0.17478 | -0.0232 | -2.5546
-16 | -0.4299 | 0.16923 | -0.025 | -2.5403
-15.5 | -0.452 | 0.15967 | -0.0345 | -2.8308
-15 | -0.4216 | 0.15367 | -0.0325 | -2.7435
-14.5 | -0.4035 | 0.14839 | -0.0334 | -2.7192
-14 | -0.6686 | 0.07539 | -0.0722 | -8.8686
-13.5 | -0.7496 | 0.05729 | -0.0848 | -13.0843
-13 | -0.8011 | 0.04778 | -0.0876 | -16.7664
-12.5 | -0.8402 | 0.0425 | -0.0834 | -19.7694
-12 | -0.8979 | 0.04074 | -0.0698 | -22.0398
-11.5 | -0.9415 | 0.03891 | -0.0569 | -24.1969
-11 | -0.9136 | 0.03514 | -0.0572 | -25.9989
-10.5 | -0.8683 | 0.03056 | -0.059 | -28.413
-10 | -0.8148 | 0.02808 | -0.0609 | -29.0171
-9.5 | -0.7545 | 0.02588 | -0.0635 | -29.1538
-9 | -0.7028 | 0.02352 | -0.0644 | -29.881
-8.5 | -0.637 | 0.02151 | -0.0676 | -29.6141
-8 | -0.5834 | 0.02022 | -0.0681 | -28.8526
-7.5 | -0.5144 | 0.0185 | -0.0718 | -27.8054
-7 | -0.4595 | 0.01751 | -0.0723 | -26.2421
-6.5 | -0.3896 | 0.01643 | -0.0757 | -23.7127
-6 | -0.3403 | 0.01578 | -0.0747 | -21.5653
-5.5 | -0.282 | 0.01511 | -0.0754 | -18.6631
-5 | -0.2268 | 0.01448 | -0.0752 | -15.663
-4.5 | -0.1798 | 0.01393 | -0.0734 | -12.9074
-4 | -0.1296 | 0.01337 | -0.0721 | -9.6933
-3.5 | -0.074 | 0.01268 | -0.0717 | -5.836
-3 | -0.0292 | 0.01217 | -0.0693 | -2.3993
-2.5 | 0.0171 | 0.01168 | -0.067 | 1.464
-2 | 0.0646 | 0.0112 | -0.0647 | 5.7679
-1.5 | 0.1139 | 0.01081 | -0.0626 | 10.5365
-1 | 0.1646 | 0.01053 | -0.0605 | 15.6315
-0.5 | 0.2155 | 0.01037 | -0.0584 | 20.7811
0 | 0.2671 | 0.01029 | -0.0565 | 25.9572
0.5 | 0.3187 | 0.01026 | -0.0545 | 31.0624
1 | 0.3741 | 0.01027 | -0.0533 | 36.4265
1.5 | 0.4372 | 0.01036 | -0.0539 | 42.2008
2 | 0.5148 | 0.01051 | -0.0578 | 48.9819
2.5 | 0.6012 | 0.01076 | -0.0638 | 55.8736
3 | 0.6863 | 0.01104 | -0.0698 | 62.1649
3.5 | 0.7675 | 0.01134 | -0.0753 | 67.6808
4 | 0.8408 | 0.01164 | -0.0796 | 72.2337
4.5 | 0.8648 | 0.01193 | -0.074 | 72.4895
5 | 0.8873 | 0.01229 | -0.068 | 72.1969
5.5 | 0.9102 | 0.01274 | -0.062 | 71.4443
6 | 0.9371 | 0.01329 | -0.0566 | 70.5117
6.5 | 0.967 | 0.01385 | -0.0519 | 69.8195
7 | 0.9968 | 0.01451 | -0.0472 | 68.6975
7.5 | 1.0267 | 0.01517 | -0.0425 | 67.6796
8 | 1.0528 | 0.01592 | -0.0373 | 66.1307
8.5 | 1.0797 | 0.01676 | -0.0325 | 64.4212
9 | 1.1079 | 0.01763 | -0.0281 | 62.8417
9.5 | 1.1356 | 0.01862 | -0.024 | 60.9882
10 | 1.1628 | 0.01974 | -0.0201 | 58.9058
10.5 | 1.1891 | 0.02098 | -0.0165 | 56.6778
11 | 1.2144 | 0.02237 | -0.0129 | 54.287
11.5 | 1.2382 | 0.02392 | -0.0096 | 51.7642
12 | 1.2607 | 0.02566 | -0.0064 | 49.1309
12.5 | 1.2809 | 0.02764 | -0.0033 | 46.3423
13 | 1.2984 | 0.02992 | -0.0005 | 43.3957
13.5 | 1.3124 | 0.03255 | 0.0022 | 40.3195
14 | 1.323 | 0.03563 | 0.0044 | 37.1316
14.5 | 1.3307 | 0.03923 | 0.0061 | 33.9205
15 | 1.3354 | 0.04343 | 0.0074 | 30.7483
15.5 | 1.3381 | 0.04817 | 0.0081 | 27.7787
16 | 1.3398 | 0.05335 | 0.0082 | 25.1134
16.5 | 1.3365 | 0.05941 | 0.0077 | 22.4962
17 | 1.3257 | 0.06669 | 0.0065 | 19.8785
17.5 | 1.3148 | 0.0744 | 0.0046 | 17.672
18 | 1.2995 | 0.08301 | 0.0021 | 15.6547
18.5 | 1.2767 | 0.09303 | -0.0013 | 13.7235
19 | 1.2539 | 0.10347 | -0.0053 | 12.1185
19.5 | 1.2269 | 0.11503 | -0.0103 | 10.6659
20 | 1.2016 | 0.1265 | -0.0157 | 9.4988

## 19. Re 250k Mach 0.10 (1)
BIGFOIL.COM POLAR EXPORT
CB2515
CB2515 |  |  |  | Cl Max: | 1.555 | at alpha= | 13 | deg
JavaFoil+Calcfoil stall+Eppler ext transition |  |  |  | L/D Max: | 93.804 | at alpha= | 7 | deg
Re: | 250000 |  |  | Cd Min: | 0.01036 | at alpha= | -0.5 | deg
Mach: | 0.1 |  |  | Cl=0 at alpha= | -2.7903 | deg
|  |  |  | @ Cl=0.1, Cd= | 0.011279
|  |  |  | @ Cl=0.4, Cd= | 0.010504
|  |  |  | @ Cl=0.6, Cd= | 0.01156
alpha (deg) | Cl | Cd | Cm | Cl/Cd
-20 | -0.804 | 0.21326 | -0.016 | -3.77
-19.5 | -0.825 | 0.20035 | -0.016 | -4.117
-19 | -0.845 | 0.19337 | -0.017 | -4.368
-18.5 | -0.863 | 0.17974 | -0.017 | -4.799
-18 | -0.878 | 0.17134 | -0.017 | -5.127
-17.5 | -0.892 | 0.16208 | -0.018 | -5.503
-17 | -0.903 | 0.15318 | -0.018 | -5.893
-16.5 | -0.907 | 0.145 | -0.018 | -6.255
-16 | -0.907 | 0.13795 | -0.019 | -6.575
-15.5 | -0.903 | 0.12991 | -0.019 | -6.954
-15 | -0.898 | 0.12196 | -0.02 | -7.36
-14.5 | -0.889 | 0.11454 | -0.021 | -7.761
-14 | -0.876 | 0.10791 | -0.021 | -8.119
-13.5 | -0.861 | 0.10322 | -0.022 | -8.344
-13 | -0.842 | 0.09562 | -0.023 | -8.803
-12.5 | -0.818 | 0.08981 | -0.023 | -9.109
-12 | -0.792 | 0.0841 | -0.024 | -9.416
-11.5 | -0.767 | 0.07821 | -0.027 | -9.801
-11 | -0.742 | 0.07056 | -0.031 | -10.517
-10.5 | -0.738 | 0.05136 | -0.04 | -14.365
-10 | -0.729 | 0.03676 | -0.044 | -19.823
-9.5 | -0.727 | 0.02367 | -0.049 | -30.696
-9 | -0.697 | 0.01966 | -0.051 | -35.442
-8.5 | -0.655 | 0.01776 | -0.053 | -36.909
-8 | -0.61 | 0.01343 | -0.054 | -45.423
-7.5 | -0.564 | 0.01589 | -0.056 | -35.48
-7 | -0.507 | 0.01523 | -0.056 | -33.295
-6.5 | -0.45 | 0.01472 | -0.057 | -30.555
-6 | -0.391 | 0.01402 | -0.058 | -27.885
-5.5 | -0.331 | 0.01329 | -0.058 | -24.934
-5 | -0.271 | 0.01307 | -0.059 | -20.751
-4.5 | -0.21 | 0.01272 | -0.06 | -16.527
-4 | -0.149 | 0.01237 | -0.06 | -12.036
-3.5 | -0.087 | 0.01217 | -0.061 | -7.173
-3 | -0.026 | 0.01184 | -0.062 | -2.157
-2.5 | 0.036 | 0.01152 | -0.062 | 3.158
-2 | 0.098 | 0.0113 | -0.063 | 8.706
-1.5 | 0.16 | 0.01065 | -0.064 | 15.071
-1 | 0.222 | 0.01039 | -0.064 | 21.4
-0.5 | 0.284 | 0.01036 | -0.065 | 27.449
0 | 0.347 | 0.0104 | -0.066 | 33.334
0.5 | 0.408 | 0.01052 | -0.066 | 38.83
1 | 0.47 | 0.0107 | -0.067 | 43.947
1.5 | 0.532 | 0.01097 | -0.068 | 48.466
2 | 0.593 | 0.0115 | -0.068 | 51.586
2.5 | 0.655 | 0.01203 | -0.069 | 54.425
3 | 0.716 | 0.01239 | -0.07 | 57.77
3.5 | 0.777 | 0.01285 | -0.07 | 60.452
4 | 0.838 | 0.01356 | -0.071 | 61.788
4.5 | 0.898 | 0.01416 | -0.072 | 63.44
5 | 0.959 | 0.01491 | -0.072 | 64.288
5.5 | 1.018 | 0.01555 | -0.073 | 65.511
6 | 1.078 | 0.01637 | -0.074 | 65.857
6.5 | 1.123 | 0.01203 | -0.073 | 93.293
7 | 1.177 | 0.01255 | -0.074 | 93.804
7.5 | 1.229 | 0.01838 | -0.074 | 66.903
8 | 1.282 | 0.01929 | -0.075 | 66.444
8.5 | 1.332 | 0.02024 | -0.075 | 65.805
9 | 1.379 | 0.02136 | -0.075 | 64.547
9.5 | 1.42 | 0.02266 | -0.076 | 62.661
10 | 1.457 | 0.0242 | -0.076 | 60.238
10.5 | 1.49 | 0.02595 | -0.076 | 57.429
11 | 1.517 | 0.02805 | -0.077 | 54.088
11.5 | 1.529 | 0.03388 | -0.076 | 45.137
12 | 1.544 | 0.03672 | -0.076 | 42.05
12.5 | 1.553 | 0.03979 | -0.076 | 39.042
13 | 1.555 | 0.04351 | -0.076 | 35.725
13.5 | 1.552 | 0.04695 | -0.076 | 33.069
14 | 1.541 | 0.05198 | -0.076 | 29.645
14.5 | 1.521 | 0.05848 | -0.075 | 26.015
15 | 1.495 | 0.06637 | -0.074 | 22.523
15.5 | 1.464 | 0.07501 | -0.073 | 19.523
16 | 1.428 | 0.08545 | -0.071 | 16.714
16.5 | 1.378 | 0.10246 | -0.068 | 13.45
17 | 1.357 | 0.10486 | -0.069 | 12.937
17.5 | 1.313 | 0.11827 | -0.067 | 11.098
18 | 1.207 | 0.16497 | -0.04 | 7.316

## 20. Re 250k Mach 0.10 (2)
BIGFOIL.COM POLAR EXPORT
CB2515
CB2515 |  |  |  | Cl Max: | 1.3318 | at alpha= | 15 | deg
XFOIL ncrit=9 |  |  |  | L/D Max: | 72.1197 | at alpha= | 4.5 | deg
Re: | 250000 |  |  | Cd Min: | 0.17543 | at alpha= | -16.5 | deg
Mach: | 0.1 |  |  | Cl=0 at alpha= | -2.692 | deg
|  |  |  | @ Cl=0.1, Cd= | 0.010955
|  |  |  | @ Cl=0.4, Cd= | 0.010331
|  |  |  | @ Cl=0.6, Cd= | 0.010785
alpha (deg) | Cl | Cd | Cm | Cl/Cd
-16.5 | -0.4454 | 0.17543 | -0.0232 | -2.5389
-16 | -0.4287 | 0.16983 | -0.0251 | -2.5243
-15.5 | -0.4497 | 0.16056 | -0.0344 | -2.8008
-15 | -0.4194 | 0.15438 | -0.0325 | -2.7167
-14.5 | -0.4014 | 0.14904 | -0.0334 | -2.6932
-14 | -0.6162 | 0.08554 | -0.0656 | -7.2036
-13.5 | -0.7091 | 0.06317 | -0.0812 | -11.2253
-13 | -0.7671 | 0.05119 | -0.0875 | -14.9853
-12.5 | -0.8095 | 0.04448 | -0.0862 | -18.1992
-12 | -0.8612 | 0.04151 | -0.0762 | -20.7468
-11.5 | -0.9191 | 0.04027 | -0.0612 | -22.8234
-11 | -0.9095 | 0.03642 | -0.0589 | -24.9725
-10.5 | -0.8678 | 0.03151 | -0.0606 | -27.5405
-10 | -0.815 | 0.02878 | -0.0625 | -28.3183
-9.5 | -0.756 | 0.02632 | -0.0649 | -28.7234
-9 | -0.7043 | 0.02389 | -0.0658 | -29.481
-8.5 | -0.6369 | 0.02204 | -0.069 | -28.8975
-8 | -0.5849 | 0.0204 | -0.0693 | -28.6716
-7.5 | -0.514 | 0.01876 | -0.0731 | -27.3987
-7 | -0.4606 | 0.01763 | -0.0733 | -26.1259
-6.5 | -0.3899 | 0.01651 | -0.0767 | -23.616
-6 | -0.341 | 0.01586 | -0.0756 | -21.5006
-5.5 | -0.2854 | 0.01522 | -0.0756 | -18.7516
-5 | -0.227 | 0.01453 | -0.076 | -15.6228
-4.5 | -0.1798 | 0.01401 | -0.0741 | -12.8337
-4 | -0.1306 | 0.01344 | -0.0725 | -9.7173
-3.5 | -0.0771 | 0.01279 | -0.0716 | -6.0281
-3 | -0.0284 | 0.01222 | -0.0698 | -2.3241
-2.5 | 0.0177 | 0.01172 | -0.0674 | 1.5102
-2 | 0.065 | 0.01124 | -0.0651 | 5.7829
-1.5 | 0.1141 | 0.01084 | -0.0628 | 10.5258
-1 | 0.1648 | 0.01056 | -0.0607 | 15.6061
-0.5 | 0.2162 | 0.0104 | -0.0586 | 20.7885
0 | 0.2681 | 0.01031 | -0.0567 | 26.0039
0.5 | 0.3208 | 0.01027 | -0.0548 | 31.2366
1 | 0.3763 | 0.0103 | -0.0535 | 36.534
1.5 | 0.4378 | 0.01038 | -0.0538 | 42.1773
2 | 0.5153 | 0.01054 | -0.0576 | 48.8899
2.5 | 0.6019 | 0.01079 | -0.0635 | 55.7831
3 | 0.6878 | 0.01109 | -0.0695 | 62.0198
3.5 | 0.7697 | 0.01141 | -0.0751 | 67.4584
4 | 0.8438 | 0.01172 | -0.0795 | 71.9966
4.5 | 0.8676 | 0.01203 | -0.0738 | 72.1197
5 | 0.8894 | 0.0124 | -0.0675 | 71.7258
5.5 | 0.9123 | 0.01284 | -0.0614 | 71.0514
6 | 0.9394 | 0.01338 | -0.056 | 70.2093
6.5 | 0.9687 | 0.01398 | -0.0511 | 69.2918
7 | 0.9988 | 0.01462 | -0.0463 | 68.3174
7.5 | 1.0274 | 0.01532 | -0.0414 | 67.0627
8 | 1.0534 | 0.01612 | -0.0361 | 65.3474
8.5 | 1.081 | 0.01691 | -0.0313 | 63.9267
9 | 1.1091 | 0.01783 | -0.0269 | 62.2042
9.5 | 1.1367 | 0.01888 | -0.0228 | 60.2066
10 | 1.1637 | 0.02005 | -0.0189 | 58.0399
10.5 | 1.19 | 0.02135 | -0.0151 | 55.7377
11 | 1.2151 | 0.02279 | -0.0116 | 53.3172
11.5 | 1.2385 | 0.02441 | -0.0082 | 50.7374
12 | 1.2607 | 0.02622 | -0.005 | 48.0816
12.5 | 1.2804 | 0.02829 | -0.0019 | 45.2598
13 | 1.2977 | 0.03066 | 0.0009 | 42.3255
13.5 | 1.3111 | 0.03343 | 0.0035 | 39.2193
14 | 1.3208 | 0.03668 | 0.0056 | 36.0087
14.5 | 1.3278 | 0.04049 | 0.0073 | 32.7933
15 | 1.3318 | 0.04489 | 0.0083 | 29.6681
15.5 | 1.3309 | 0.05012 | 0.0089 | 26.5543
16 | 1.3304 | 0.05573 | 0.0087 | 23.8722
16.5 | 1.3268 | 0.06201 | 0.008 | 21.3965
17 | 1.316 | 0.06949 | 0.0066 | 18.938
17.5 | 1.2993 | 0.07808 | 0.0043 | 16.6406
18 | 1.2837 | 0.08698 | 0.0015 | 14.7586
18.5 | 1.2614 | 0.09711 | -0.0022 | 12.9894
19 | 1.2344 | 0.10826 | -0.0067 | 11.4022
19.5 | 1.2078 | 0.11998 | -0.012 | 10.0667
20 | 1.1849 | 0.13128 | -0.0175 | 9.0257

## 21. Re 250k Mach 0.25 (1)
BIGFOIL.COM POLAR EXPORT
CB2515
CB2515 |  |  |  | Cl Max: | 1.526 | at alpha= | 12 | deg
JavaFoil+Calcfoil stall+Eppler ext transition |  |  |  | L/D Max: | 91.712 | at alpha= | 6.5 | deg
Re: | 250000 |  |  | Cd Min: | 0.01062 | at alpha= | -0.5 | deg
Mach: | 0.25 |  |  | Cl=0 at alpha= | -2.7936 | deg
|  |  |  | @ Cl=0.1, Cd= | 0.011544
|  |  |  | @ Cl=0.4, Cd= | 0.010723
|  |  |  | @ Cl=0.6, Cd= | 0.01188
alpha (deg) | Cl | Cd | Cm | Cl/Cd
-19 | -0.513 | 0.25617 | -0.017 | -2.004
-18.5 | -0.569 | 0.23807 | -0.017 | -2.39
-18 | -0.62 | 0.21355 | -0.017 | -2.905
-17.5 | -0.668 | 0.20082 | -0.017 | -3.326
-17 | -0.711 | 0.18233 | -0.017 | -3.898
-16.5 | -0.743 | 0.17019 | -0.018 | -4.367
-16 | -0.768 | 0.15782 | -0.018 | -4.865
-15.5 | -0.788 | 0.14532 | -0.019 | -5.419
-15 | -0.802 | 0.13354 | -0.019 | -6.009
-14.5 | -0.812 | 0.12506 | -0.02 | -6.492
-14 | -0.816 | 0.11589 | -0.02 | -7.041
-13.5 | -0.815 | 0.10783 | -0.021 | -7.557
-13 | -0.808 | 0.10135 | -0.022 | -7.968
-12.5 | -0.794 | 0.09574 | -0.022 | -8.289
-12 | -0.776 | 0.08858 | -0.023 | -8.756
-11.5 | -0.754 | 0.08267 | -0.025 | -9.124
-11 | -0.729 | 0.07742 | -0.026 | -9.415
-10.5 | -0.703 | 0.07104 | -0.029 | -9.891
-10 | -0.686 | 0.05947 | -0.037 | -11.526
-9.5 | -0.688 | 0.03857 | -0.045 | -17.83
-9 | -0.688 | 0.02381 | -0.051 | -28.921
-8.5 | -0.659 | 0.01949 | -0.054 | -33.804
-8 | -0.616 | 0.01761 | -0.055 | -34.98
-7.5 | -0.569 | 0.01345 | -0.056 | -42.286
-7 | -0.519 | 0.01586 | -0.058 | -32.726
-6.5 | -0.461 | 0.01519 | -0.058 | -30.332
-6 | -0.401 | 0.01445 | -0.059 | -27.755
-5.5 | -0.34 | 0.01396 | -0.06 | -24.362
-5 | -0.278 | 0.01336 | -0.061 | -20.832
-4.5 | -0.216 | 0.01299 | -0.061 | -16.615
-4 | -0.153 | 0.01263 | -0.062 | -12.105
-3.5 | -0.09 | 0.01241 | -0.063 | -7.229
-3 | -0.026 | 0.01212 | -0.063 | -2.164
-2.5 | 0.037 | 0.01179 | -0.064 | 3.171
-2 | 0.101 | 0.01154 | -0.065 | 8.763
-1.5 | 0.165 | 0.01121 | -0.065 | 14.7
-1 | 0.228 | 0.01065 | -0.066 | 21.446
-0.5 | 0.292 | 0.01062 | -0.067 | 27.508
0 | 0.356 | 0.01062 | -0.067 | 33.524
0.5 | 0.42 | 0.01077 | -0.068 | 38.946
1 | 0.483 | 0.01096 | -0.069 | 44.071
1.5 | 0.546 | 0.01134 | -0.07 | 48.185
2 | 0.61 | 0.01198 | -0.07 | 50.893
2.5 | 0.673 | 0.01237 | -0.071 | 54.363
3 | 0.735 | 0.01276 | -0.072 | 57.619
3.5 | 0.798 | 0.01334 | -0.072 | 59.812
4 | 0.86 | 0.01407 | -0.073 | 61.125
4.5 | 0.922 | 0.01478 | -0.074 | 62.425
5 | 0.984 | 0.01552 | -0.074 | 63.423
5.5 | 1.035 | 0.0115 | -0.074 | 90.036
6 | 1.092 | 0.012 | -0.075 | 90.965
6.5 | 1.148 | 0.01252 | -0.075 | 91.712
7 | 1.203 | 0.01833 | -0.075 | 65.611
7.5 | 1.257 | 0.01935 | -0.076 | 64.952
8 | 1.31 | 0.02038 | -0.076 | 64.296
8.5 | 1.36 | 0.02146 | -0.077 | 63.383
9 | 1.406 | 0.02275 | -0.077 | 61.805
9.5 | 1.445 | 0.02431 | -0.078 | 59.439
10 | 1.478 | 0.02616 | -0.078 | 56.519
10.5 | 1.506 | 0.02842 | -0.078 | 52.983
11 | 1.514 | 0.03507 | -0.078 | 43.154
11.5 | 1.525 | 0.03788 | -0.078 | 40.252
12 | 1.526 | 0.04164 | -0.077 | 36.645
12.5 | 1.516 | 0.0464 | -0.077 | 32.678
13 | 1.501 | 0.05065 | -0.077 | 29.635
13.5 | 1.469 | 0.05781 | -0.076 | 25.418
14 | 1.43 | 0.06593 | -0.075 | 21.683
14.5 | 1.378 | 0.07628 | -0.073 | 18.07
15 | 1.315 | 0.09013 | -0.07 | 14.594
15.5 | 1.237 | 0.11031 | -0.065 | 11.214
16 | 1.133 | 0.14124 | -0.048 | 8.025
16.5 | 1.066 | 0.14858 | -0.03 | 7.174
17 | 1.004 | 0.1572 | -0.028 | 6.386

## 22. Re 250k Mach 0.25 (2)
BIGFOIL.COM POLAR EXPORT
CB2515
CB2515 |  |  |  | Cl Max: | 1.3016 | at alpha= | 14 | deg
XFOIL ncrit=9 |  |  |  | L/D Max: | 70.5501 | at alpha= | 4 | deg
Re: | 250000 |  |  | Cd Min: | 0.16485 | at alpha= | -15.5 | deg
Mach: | 0.25 |  |  | Cl=0 at alpha= | -2.7 | deg
|  |  |  | @ Cl=0.1, Cd= | 0.011181
|  |  |  | @ Cl=0.4, Cd= | 0.010469
|  |  |  | @ Cl=0.6, Cd= | 0.011007
alpha (deg) | Cl | Cd | Cm | Cl/Cd
-15.5 | -0.4401 | 0.16485 | -0.0343 | -2.6697
-15 | -0.4085 | 0.15804 | -0.0327 | -2.5848
-14.5 | -0.391 | 0.15242 | -0.0339 | -2.5653
-14 | -0.4097 | 0.14328 | -0.0419 | -2.8594
-13.5 | -0.4021 | 0.13444 | -0.0435 | -2.9909
-13 | -0.3768 | 0.13007 | -0.0423 | -2.8969
-12.5 | -0.663 | 0.06103 | -0.0834 | -10.8635
-12 | -0.7164 | 0.05047 | -0.0886 | -14.1946
-11.5 | -0.768 | 0.0454 | -0.084 | -16.9163
-11 | -0.8306 | 0.0432 | -0.0723 | -19.2269
-10.5 | -0.8372 | 0.03832 | -0.0701 | -21.8476
-10 | -0.7985 | 0.0336 | -0.0725 | -23.7649
-9.5 | -0.7562 | 0.02969 | -0.0732 | -25.4699
-9 | -0.7087 | 0.02639 | -0.0735 | -26.8549
-8.5 | -0.6418 | 0.02385 | -0.0765 | -26.9099
-8 | -0.5899 | 0.02167 | -0.0763 | -27.222
-7.5 | -0.5156 | 0.01974 | -0.0802 | -26.1196
-7 | -0.4632 | 0.01848 | -0.0795 | -25.0649
-6.5 | -0.3976 | 0.01722 | -0.0813 | -23.0894
-6 | -0.3427 | 0.01635 | -0.0807 | -20.9602
-5.5 | -0.293 | 0.01571 | -0.079 | -18.6505
-5 | -0.2379 | 0.01504 | -0.0782 | -15.8178
-4.5 | -0.1797 | 0.01433 | -0.0778 | -12.5401
-4 | -0.1321 | 0.01375 | -0.0755 | -9.6073
-3.5 | -0.083 | 0.0132 | -0.0734 | -6.2879
-3 | -0.0321 | 0.01262 | -0.0715 | -2.5436
-2.5 | 0.0214 | 0.01199 | -0.0701 | 1.7848
-2 | 0.0712 | 0.01144 | -0.0678 | 6.2238
-1.5 | 0.1202 | 0.011 | -0.0651 | 10.9273
-1 | 0.1715 | 0.01068 | -0.0627 | 16.0581
-0.5 | 0.2246 | 0.01049 | -0.0606 | 21.4109
0 | 0.2752 | 0.01043 | -0.0579 | 26.3854
0.5 | 0.3261 | 0.01041 | -0.0554 | 31.3256
1 | 0.3816 | 0.01044 | -0.0536 | 36.5517
1.5 | 0.4398 | 0.01053 | -0.0526 | 41.7664
2 | 0.5192 | 0.01073 | -0.0563 | 48.3877
2.5 | 0.6068 | 0.01103 | -0.0619 | 55.0136
3 | 0.696 | 0.0114 | -0.0681 | 61.0526
3.5 | 0.7816 | 0.01179 | -0.0739 | 66.2935
4 | 0.8593 | 0.01218 | -0.0784 | 70.5501
4.5 | 0.8808 | 0.01252 | -0.0719 | 70.3514
5 | 0.9001 | 0.01293 | -0.0648 | 69.6133
5.5 | 0.9219 | 0.01341 | -0.058 | 68.7472
6 | 0.949 | 0.01399 | -0.0522 | 67.8342
6.5 | 0.9768 | 0.01465 | -0.0465 | 66.6758
7 | 1.0042 | 0.01534 | -0.0408 | 65.4628
7.5 | 1.0299 | 0.0161 | -0.0349 | 63.9689
8 | 1.0579 | 0.01702 | -0.0297 | 62.1563
8.5 | 1.0868 | 0.01803 | -0.025 | 60.2773
9 | 1.1159 | 0.01912 | -0.0206 | 58.363
9.5 | 1.1439 | 0.02036 | -0.0164 | 56.1837
10 | 1.1709 | 0.02176 | -0.0123 | 53.8097
10.5 | 1.1965 | 0.02334 | -0.0085 | 51.2639
11 | 1.2204 | 0.02513 | -0.0047 | 48.5635
11.5 | 1.242 | 0.02716 | -0.0012 | 45.729
12 | 1.2615 | 0.02948 | 0.0021 | 42.7917
12.5 | 1.2776 | 0.03215 | 0.0052 | 39.7387
13 | 1.2903 | 0.03527 | 0.008 | 36.5835
13.5 | 1.2983 | 0.03895 | 0.0102 | 33.3325
14 | 1.3016 | 0.04338 | 0.0118 | 30.0046
14.5 | 1.3013 | 0.04864 | 0.0124 | 26.7537
15 | 1.2995 | 0.0545 | 0.0123 | 23.844
15.5 | 1.2961 | 0.06091 | 0.0117 | 21.2789
16 | 1.2861 | 0.06842 | 0.0103 | 18.7971
16.5 | 1.27 | 0.07705 | 0.008 | 16.4828
17 | 1.2501 | 0.08661 | 0.0048 | 14.4337
17.5 | 1.2304 | 0.09648 | 0.0012 | 12.7529
18 | 1.2053 | 0.10748 | -0.0034 | 11.2142
18.5 | 1.1797 | 0.11884 | -0.0086 | 9.9268
19 | 1.1572 | 0.13028 | -0.0143 | 8.8824

## 23. Re 250k Mach 0.50 (1)
BIGFOIL.COM POLAR EXPORT
CB2515
CB2515 |  |  |  | Cl Max: | 1.486 | at alpha= | 9 | deg
JavaFoil+Calcfoil stall+Eppler ext transition |  |  |  | L/D Max: | 82.5 | at alpha= | 4.5 | deg
Re: | 250000 |  |  | Cd Min: | 0.01118 | at alpha= | 3.5 | deg
Mach: | 0.5 |  |  | Cl=0 at alpha= | -2.7958 | deg
|  |  |  | @ Cl=0.1, Cd= | 0.012637
|  |  |  | @ Cl=0.4, Cd= | 0.011804
|  |  |  | @ Cl=0.6, Cd= | 0.01304
alpha (deg) | Cl | Cd | Cm | Cl/Cd
-20 | -0.969 | 0.27946 | -0.027 | -3.468
-19.5 | -0.942 | 0.26798 | -0.027 | -3.515
-19 | -0.915 | 0.26439 | -0.027 | -3.462
-18.5 | -0.888 | 0.26109 | -0.028 | -3.4
-18 | -0.86 | 0.2556 | -0.028 | -3.366
-17.5 | -0.833 | 0.24937 | -0.028 | -3.339
-17 | -0.805 | 0.24812 | -0.029 | -3.245
-16.5 | -0.778 | 0.23417 | -0.029 | -3.321
-16 | -0.746 | 0.21579 | -0.027 | -3.457
-15.5 | -0.718 | 0.20323 | -0.027 | -3.533
-15 | -0.69 | 0.19997 | -0.027 | -3.45
-14.5 | -0.662 | 0.19585 | -0.027 | -3.381
-14 | -0.634 | 0.1857 | -0.027 | -3.416
-13.5 | -0.606 | 0.17893 | -0.027 | -3.389
-13 | -0.579 | 0.17645 | -0.028 | -3.279
-12.5 | -0.55 | 0.16599 | -0.027 | -3.311
-12 | -0.521 | 0.15151 | -0.025 | -3.438
-11.5 | -0.493 | 0.14584 | -0.025 | -3.38
-11 | -0.465 | 0.14349 | -0.026 | -3.239
-10.5 | -0.437 | 0.13018 | -0.026 | -3.355
-10 | -0.408 | 0.11835 | -0.023 | -3.446
-9.5 | -0.38 | 0.10738 | -0.024 | -3.538
-9 | -0.512 | 0.07517 | -0.025 | -6.809
-8.5 | -0.54 | 0.06567 | -0.029 | -8.217
-8 | -0.539 | 0.05306 | -0.042 | -10.149
-7.5 | -0.541 | 0.0339 | -0.054 | -15.944
-7 | -0.533 | 0.02106 | -0.061 | -25.326
-6.5 | -0.49 | 0.01798 | -0.064 | -27.268
-6 | -0.435 | 0.01387 | -0.065 | -31.359
-5.5 | -0.376 | 0.01622 | -0.067 | -23.204
-5 | -0.309 | 0.01512 | -0.068 | -20.456
-4.5 | -0.24 | 0.01426 | -0.068 | -16.845
-4 | -0.17 | 0.01396 | -0.069 | -12.212
-3.5 | -0.1 | 0.01351 | -0.07 | -7.406
-3 | -0.029 | 0.01325 | -0.071 | -2.21
-2.5 | 0.042 | 0.01289 | -0.071 | 3.238
-2 | 0.113 | 0.01258 | -0.072 | 8.976
-1.5 | 0.184 | 0.01241 | -0.073 | 14.838
-1 | 0.255 | 0.01221 | -0.074 | 20.908
-0.5 | 0.326 | 0.01182 | -0.075 | 27.612
0 | 0.398 | 0.0118 | -0.075 | 33.705
0.5 | 0.469 | 0.01194 | -0.076 | 39.261
1 | 0.539 | 0.01249 | -0.077 | 43.204
1.5 | 0.61 | 0.01313 | -0.078 | 46.478
2 | 0.68 | 0.01355 | -0.078 | 50.212
2.5 | 0.75 | 0.01405 | -0.079 | 53.4
3 | 0.82 | 0.01495 | -0.08 | 54.86
3.5 | 0.88 | 0.01118 | -0.08 | 78.753
4 | 0.946 | 0.01173 | -0.08 | 80.608
4.5 | 1.01 | 0.01225 | -0.081 | 82.5
5 | 1.074 | 0.01794 | -0.081 | 59.831
5.5 | 1.136 | 0.01902 | -0.082 | 59.758
6 | 1.198 | 0.02021 | -0.082 | 59.283
6.5 | 1.258 | 0.02167 | -0.083 | 58.051
7 | 1.316 | 0.02315 | -0.083 | 56.834
7.5 | 1.37 | 0.02487 | -0.084 | 55.106
8 | 1.421 | 0.02678 | -0.084 | 53.064
8.5 | 1.462 | 0.02955 | -0.084 | 49.465
9 | 1.486 | 0.03272 | -0.084 | 45.422
9.5 | 1.48 | 0.03823 | -0.084 | 38.703
10 | 1.411 | 0.05066 | -0.082 | 27.85
10.5 | 1.242 | 0.06313 | -0.079 | 19.675
11 | 0.773 | 0.10981 | -0.026 | 7.041
11.5 | 0.801 | 0.13207 | -0.03 | 6.064
12 | 0.829 | 0.14822 | -0.035 | 5.593
12.5 | 0.858 | 0.15911 | -0.041 | 5.392
13 | 0.886 | 0.17297 | -0.043 | 5.12
13.5 | 0.916 | 0.18938 | -0.048 | 4.835
14 | 0.943 | 0.19014 | -0.049 | 4.96

## 24. Re 250k Mach 0.50 (2)
BIGFOIL.COM POLAR EXPORT
CB2515
CB2515 |  |  |  | Cl Max: | 1.2093 | at alpha= | 11.5 | deg
XFOIL ncrit=9 |  |  |  | L/D Max: | 62.5712 | at alpha= | 4 | deg
Re: | 250000 |  |  | Cd Min: | 0.24735 | at alpha= | -20 | deg
Mach: | 0.5 |  |  | Cl=0 at alpha= | -2.697 | deg
|  |  |  | @ Cl=0.1, Cd= | 0.012478
|  |  |  | @ Cl=0.4, Cd= | 0.011213
|  |  |  | @ Cl=0.6, Cd= | 0.012068
alpha (deg) | Cl | Cd | Cm | Cl/Cd
-20 | -0.5801 | 0.24735 | 0 | -2.3453
-19.5 | -0.5506 | 0.23839 | -0.0013 | -2.3097
-19 | -0.529 | 0.23111 | -0.0053 | -2.289
-18.5 | -0.5211 | 0.22435 | -0.0133 | -2.3227
-18 | -0.4905 | 0.21541 | -0.014 | -2.2771
-17.5 | -0.4703 | 0.20834 | -0.0178 | -2.2574
-16.5 | -0.4326 | 0.19341 | -0.0249 | -2.2367
-16 | -0.416 | 0.18626 | -0.0288 | -2.2334
-15 | -0.3822 | 0.17165 | -0.0347 | -2.2266
-14.5 | -0.3663 | 0.16483 | -0.0374 | -2.2223
-14 | -0.3796 | 0.15777 | -0.0452 | -2.406
-13.5 | -0.348 | 0.14955 | -0.044 | -2.327
-13 | -0.3288 | 0.14363 | -0.0446 | -2.2892
-12.5 | -0.3397 | 0.13625 | -0.05 | -2.4932
-12 | -0.3349 | 0.12417 | -0.0512 | -2.6971
-11.5 | -0.3377 | 0.1166 | -0.052 | -2.8962
-11 | -0.3552 | 0.10968 | -0.0512 | -3.2385
-10.5 | -0.3836 | 0.10329 | -0.0486 | -3.7138
-10 | -0.4044 | 0.0929 | -0.0528 | -4.3531
-9.5 | -0.4313 | 0.07545 | -0.0671 | -5.7164
-9 | -0.4925 | 0.05282 | -0.0905 | -9.3241
-8.5 | -0.5218 | 0.03893 | -0.1077 | -13.4035
-8 | -0.5271 | 0.03116 | -0.1123 | -16.9159
-7.5 | -0.4889 | 0.02638 | -0.1133 | -18.533
-7 | -0.4505 | 0.023 | -0.1101 | -19.587
-6.5 | -0.4071 | 0.0209 | -0.106 | -19.4785
-6 | -0.3633 | 0.01936 | -0.1013 | -18.7655
-5.5 | -0.3158 | 0.01815 | -0.0969 | -17.3994
-5 | -0.2643 | 0.01719 | -0.093 | -15.3752
-4.5 | -0.2095 | 0.0163 | -0.0897 | -12.8528
-4 | -0.1515 | 0.01545 | -0.0869 | -9.8058
-3.5 | -0.0886 | 0.01464 | -0.085 | -6.0519
-3 | -0.034 | 0.01399 | -0.0819 | -2.4303
-2.5 | 0.0221 | 0.01335 | -0.079 | 1.6554
-2 | 0.0786 | 0.01271 | -0.0761 | 6.1841
-1.5 | 0.134 | 0.01211 | -0.073 | 11.0652
-1 | 0.1849 | 0.01166 | -0.0689 | 15.8576
-0.5 | 0.2405 | 0.01131 | -0.0654 | 21.2644
0 | 0.2993 | 0.01113 | -0.0623 | 26.8913
0.5 | 0.3537 | 0.01113 | -0.0585 | 31.779
1 | 0.4093 | 0.01123 | -0.0548 | 36.447
1.5 | 0.4641 | 0.0114 | -0.051 | 40.7105
2 | 0.5314 | 0.01169 | -0.0499 | 45.4577
2.5 | 0.6204 | 0.01218 | -0.0535 | 50.936
3 | 0.7191 | 0.01286 | -0.0593 | 55.9176
3.5 | 0.8227 | 0.01365 | -0.0663 | 60.2711
4 | 0.9004 | 0.01439 | -0.0689 | 62.5712
4.5 | 0.9026 | 0.01474 | -0.0573 | 61.2347
5 | 0.9096 | 0.01523 | -0.0463 | 59.7242
5.5 | 0.9291 | 0.01596 | -0.0374 | 58.2143
6 | 0.9554 | 0.01687 | -0.0301 | 56.6331
6.5 | 0.9854 | 0.01799 | -0.0237 | 54.7749
7 | 1.0175 | 0.0193 | -0.0179 | 52.7202
7.5 | 1.049 | 0.02079 | -0.0124 | 50.457
8 | 1.08 | 0.02248 | -0.0072 | 48.0427
8.5 | 1.1085 | 0.02443 | -0.0022 | 45.3745
9 | 1.1351 | 0.02668 | 0.0026 | 42.545
9.5 | 1.1584 | 0.02928 | 0.0072 | 39.5628
10 | 1.1774 | 0.03233 | 0.0114 | 36.4182
10.5 | 1.1923 | 0.03588 | 0.0152 | 33.2302
11 | 1.2044 | 0.03991 | 0.0184 | 30.1779
11.5 | 1.2093 | 0.0448 | 0.0207 | 26.9933
12 | 1.2032 | 0.05114 | 0.0218 | 23.5276
12.5 | 1.193 | 0.05832 | 0.0218 | 20.4561
13 | 1.189 | 0.06519 | 0.0214 | 18.239
13.5 | 1.1439 | 0.07729 | 0.0169 | 14.8001
14 | 1.1233 | 0.08704 | 0.0135 | 12.9056
14.5 | 1.015 | 0.10947 | 0.0002 | 9.2719
15 | 1.0061 | 0.11899 | -0.0039 | 8.4553
15.5 | 0.9145 | 0.14374 | -0.0194 | 6.3622
16 | 0.8813 | 0.16061 | -0.0293 | 5.4872
16.5 | 0.9025 | 0.16612 | -0.0316 | 5.4328

## 25. Re 500k Mach 0.00 (1)
BIGFOIL.COM POLAR EXPORT
CB2515
CB2515 |  |  |  | Cl Max: | 1.579 | at alpha= | 13.5 | deg
JavaFoil+Calcfoil stall+Eppler ext transition |  |  |  | L/D Max: | 116.492 | at alpha= | 8 | deg
Re: | 500000 |  |  | Cd Min: | 0.00816 | at alpha= | -0.5 | deg
Mach: | 0 |  |  | Cl=0 at alpha= | -2.7951 | deg
|  |  |  | @ Cl=0.1, Cd= | 0.0091284
|  |  |  | @ Cl=0.4, Cd= | 0.0082782
|  |  |  | @ Cl=0.6, Cd= | 0.0092203
alpha (deg) | Cl | Cd | Cm | Cl/Cd
-20 | -0.849 | 0.18593 | -0.018 | -4.567
-19.5 | -0.867 | 0.18059 | -0.018 | -4.798
-19 | -0.883 | 0.17243 | -0.019 | -5.119
-18.5 | -0.897 | 0.16022 | -0.019 | -5.6
-18 | -0.91 | 0.15645 | -0.02 | -5.813
-17.5 | -0.919 | 0.14616 | -0.02 | -6.289
-17 | -0.927 | 0.13798 | -0.021 | -6.719
-16.5 | -0.929 | 0.13149 | -0.021 | -7.062
-16 | -0.928 | 0.125 | -0.023 | -7.42
-15.5 | -0.921 | 0.11849 | -0.023 | -7.77
-15 | -0.915 | 0.11115 | -0.025 | -8.233
-14.5 | -0.91 | 0.09963 | -0.028 | -9.137
-14 | -0.898 | 0.09294 | -0.029 | -9.657
-13.5 | -0.882 | 0.08807 | -0.03 | -10.011
-13 | -0.87 | 0.07664 | -0.033 | -11.356
-12.5 | -0.851 | 0.06914 | -0.035 | -12.315
-12 | -0.84 | 0.05654 | -0.038 | -14.855
-11.5 | -0.838 | 0.04064 | -0.042 | -20.618
-11 | -0.834 | 0.02836 | -0.046 | -29.404
-10.5 | -0.82 | 0.02125 | -0.048 | -38.582
-10 | -0.788 | 0.0186 | -0.05 | -42.359
-9.5 | -0.75 | 0.0167 | -0.051 | -44.945
-9 | -0.708 | 0.01537 | -0.052 | -46.092
-8.5 | -0.67 | 0.01432 | -0.054 | -46.749
-8 | -0.616 | 0.01362 | -0.055 | -45.254
-7.5 | -0.561 | 0.01317 | -0.055 | -42.634
-7 | -0.505 | 0.01269 | -0.056 | -39.805
-6.5 | -0.448 | 0.0123 | -0.057 | -36.379
-6 | -0.389 | 0.01169 | -0.057 | -33.299
-5.5 | -0.33 | 0.01105 | -0.058 | -29.858
-5 | -0.27 | 0.01076 | -0.059 | -25.066
-4.5 | -0.209 | 0.01045 | -0.059 | -20.019
-4 | -0.148 | 0.01018 | -0.06 | -14.559
-3.5 | -0.087 | 0.01002 | -0.061 | -8.672
-3 | -0.025 | 0.00969 | -0.061 | -2.622
-2.5 | 0.036 | 0.00935 | -0.062 | 3.871
-2 | 0.098 | 0.00915 | -0.063 | 10.698
-1.5 | 0.16 | 0.00848 | -0.063 | 18.836
-1 | 0.221 | 0.0082 | -0.064 | 26.992
-0.5 | 0.283 | 0.00816 | -0.065 | 34.681
0 | 0.345 | 0.00817 | -0.065 | 42.205
0.5 | 0.406 | 0.00829 | -0.066 | 48.993
1 | 0.468 | 0.00843 | -0.067 | 55.489
1.5 | 0.529 | 0.00866 | -0.067 | 61.103
2 | 0.59 | 0.00914 | -0.068 | 64.58
2.5 | 0.651 | 0.00963 | -0.069 | 67.662
3 | 0.712 | 0.00994 | -0.069 | 71.634
3.5 | 0.773 | 0.01031 | -0.07 | 75.008
4 | 0.834 | 0.0109 | -0.071 | 76.461
4.5 | 0.894 | 0.01143 | -0.071 | 78.182
5 | 0.954 | 0.01208 | -0.072 | 78.945
5.5 | 1.013 | 0.01259 | -0.073 | 80.471
6 | 1.073 | 0.01326 | -0.073 | 80.882
6.5 | 1.131 | 0.0139 | -0.074 | 81.381
7 | 1.189 | 0.01461 | -0.075 | 81.407
7.5 | 1.234 | 0.01064 | -0.074 | 115.918
8 | 1.286 | 0.01104 | -0.075 | 116.492
8.5 | 1.335 | 0.01157 | -0.075 | 115.396
9 | 1.381 | 0.0175 | -0.076 | 78.939
9.5 | 1.424 | 0.01851 | -0.076 | 76.927
10 | 1.462 | 0.01974 | -0.076 | 74.062
10.5 | 1.496 | 0.02112 | -0.077 | 70.837
11 | 1.526 | 0.0228 | -0.077 | 66.938
11.5 | 1.54 | 0.02831 | -0.077 | 54.42
12 | 1.558 | 0.03043 | -0.077 | 51.205
12.5 | 1.571 | 0.03281 | -0.077 | 47.873
13 | 1.578 | 0.03547 | -0.077 | 44.484
13.5 | 1.579 | 0.03843 | -0.077 | 41.099
14 | 1.575 | 0.04161 | -0.077 | 37.855
14.5 | 1.563 | 0.04593 | -0.077 | 34.032
15 | 1.545 | 0.05091 | -0.076 | 30.353
15.5 | 1.522 | 0.05674 | -0.076 | 26.824
16 | 1.494 | 0.06344 | -0.075 | 23.554
16.5 | 1.453 | 0.07512 | -0.073 | 19.347
17 | 1.428 | 0.07936 | -0.073 | 17.992
17.5 | 1.39 | 0.0891 | -0.072 | 15.595
18 | 1.34 | 0.106 | -0.07 | 12.645
18.5 | 1.3 | 0.11797 | -0.069 | 11.016

## 26. Re 500k Mach 0.00 (2)
BIGFOIL.COM POLAR EXPORT
CB2515
CB2515 |  |  |  | Cl Max: | 1.4254 | at alpha= | 16 | deg
XFOIL ncrit=9 |  |  |  | L/D Max: | 88.8432 | at alpha= | 5.5 | deg
Re: | 500000 |  |  | Cd Min: | 0.21806 | at alpha= | -20 | deg
Mach: | 0 |  |  | Cl=0 at alpha= | -2.8848 | deg
|  |  |  | @ Cl=0.1, Cd= | 0.0079465
|  |  |  | @ Cl=0.4, Cd= | 0.007334
|  |  |  | @ Cl=0.6, Cd= | 0.0081559
alpha (deg) | Cl | Cd | Cm | Cl/Cd
-20 | -0.5525 | 0.21806 | 0.0025 | -2.5337
-19.5 | -0.5339 | 0.21337 | -0.0003 | -2.5022
-19 | -0.5323 | 0.20222 | -0.0071 | -2.6323
-18.5 | -0.5094 | 0.19826 | -0.0083 | -2.5694
-18 | -0.4919 | 0.19307 | -0.011 | -2.5478
-17 | -0.7736 | 0.09936 | -0.0552 | -7.7858
-16.5 | -0.8337 | 0.08063 | -0.0674 | -10.3398
-16 | -0.8762 | 0.06683 | -0.0762 | -13.1109
-15.5 | -0.9085 | 0.05578 | -0.083 | -16.2872
-15 | -0.9301 | 0.04726 | -0.0866 | -19.6805
-14.5 | -0.9361 | 0.04138 | -0.0882 | -22.622
-14 | -0.9369 | 0.03681 | -0.0882 | -25.4523
-13.5 | -0.9363 | 0.03317 | -0.0865 | -28.2273
-13 | -0.9402 | 0.03026 | -0.0822 | -31.0707
-12.5 | -0.9591 | 0.02856 | -0.0739 | -33.5819
-12 | -0.9141 | 0.02605 | -0.0761 | -35.0902
-11.5 | -0.862 | 0.02399 | -0.0783 | -35.9316
-11 | -0.8152 | 0.02126 | -0.0798 | -38.3443
-10.5 | -0.7528 | 0.01952 | -0.0831 | -38.5656
-10 | -0.6945 | 0.01788 | -0.0853 | -38.8423
-9.5 | -0.6328 | 0.01632 | -0.0881 | -38.7745
-9 | -0.5819 | 0.01518 | -0.0881 | -38.3333
-8.5 | -0.5354 | 0.01449 | -0.0868 | -36.9496
-8 | -0.4935 | 0.01365 | -0.0845 | -36.1538
-7.5 | -0.4489 | 0.01287 | -0.0826 | -34.8796
-7 | -0.4045 | 0.01224 | -0.0805 | -33.0474
-6.5 | -0.3583 | 0.01171 | -0.0787 | -30.5978
-6 | -0.3082 | 0.01123 | -0.0776 | -27.4443
-5.5 | -0.2608 | 0.01075 | -0.0759 | -24.2605
-5 | -0.2118 | 0.01033 | -0.0745 | -20.5034
-4.5 | -0.1611 | 0.00991 | -0.0733 | -16.2563
-4 | -0.111 | 0.0095 | -0.0721 | -11.6842
-3.5 | -0.0615 | 0.00912 | -0.0707 | -6.7434
-3 | -0.0115 | 0.00875 | -0.0695 | -1.3143
-2.5 | 0.0384 | 0.00838 | -0.0681 | 4.5823
-2 | 0.0874 | 0.00803 | -0.0665 | 10.8842
-1.5 | 0.1357 | 0.00771 | -0.0648 | 17.6005
-1 | 0.1837 | 0.00745 | -0.0628 | 24.6577
-0.5 | 0.2319 | 0.00728 | -0.0609 | 31.8544
0 | 0.2809 | 0.00721 | -0.059 | 38.9598
0.5 | 0.3298 | 0.00722 | -0.0571 | 45.6787
1 | 0.3784 | 0.00728 | -0.0551 | 51.978
1.5 | 0.4264 | 0.0074 | -0.053 | 57.6216
2 | 0.4731 | 0.00757 | -0.0507 | 62.4967
2.5 | 0.5215 | 0.00776 | -0.0487 | 67.2036
3 | 0.5767 | 0.00802 | -0.0485 | 71.9077
3.5 | 0.6487 | 0.00844 | -0.052 | 76.8602
4 | 0.7273 | 0.00894 | -0.057 | 81.3535
4.5 | 0.7997 | 0.00946 | -0.0609 | 84.5349
5 | 0.8722 | 0.00999 | -0.0649 | 87.3073
5.5 | 0.9293 | 0.01046 | -0.066 | 88.8432
6 | 0.9489 | 0.01078 | -0.0592 | 88.0241
6.5 | 0.9766 | 0.01127 | -0.054 | 86.6548
7 | 1.0085 | 0.01177 | -0.0495 | 85.6839
7.5 | 1.0352 | 0.01232 | -0.0441 | 84.026
8 | 1.0635 | 0.01294 | -0.0391 | 82.187
8.5 | 1.0936 | 0.01366 | -0.0348 | 80.0586
9 | 1.1263 | 0.0144 | -0.0312 | 78.2153
9.5 | 1.1586 | 0.01525 | -0.0278 | 75.9738
10 | 1.1905 | 0.01621 | -0.0246 | 73.4423
10.5 | 1.2216 | 0.01728 | -0.0215 | 70.6944
11 | 1.2518 | 0.01848 | -0.0186 | 67.7381
11.5 | 1.2808 | 0.01982 | -0.0158 | 64.6216
12 | 1.3083 | 0.02135 | -0.0131 | 61.2787
12.5 | 1.3336 | 0.02309 | -0.0105 | 57.7566
13 | 1.3563 | 0.02511 | -0.008 | 54.0143
13.5 | 1.3768 | 0.02738 | -0.0056 | 50.2849
14 | 1.3939 | 0.03004 | -0.0034 | 46.4015
14.5 | 1.4075 | 0.03313 | -0.0014 | 42.4842
15 | 1.4175 | 0.03672 | 0.0003 | 38.6029
15.5 | 1.4232 | 0.04097 | 0.0016 | 34.7376
16 | 1.4254 | 0.04582 | 0.0024 | 31.1087
16.5 | 1.4251 | 0.05127 | 0.0026 | 27.796
17 | 1.4171 | 0.05789 | 0.0021 | 24.4792
17.5 | 1.4054 | 0.06534 | 0.001 | 21.509
18 | 1.3826 | 0.07458 | -0.001 | 18.5385
18.5 | 1.3547 | 0.08497 | -0.0039 | 15.9433
19 | 1.3257 | 0.09595 | -0.0075 | 13.8166
19.5 | 1.2876 | 0.10871 | -0.0122 | 11.8444
20 | 1.2585 | 0.12047 | -0.0171 | 10.4466

## 27. Re 500k Mach 0.10 (1)
BIGFOIL.COM POLAR EXPORT
CB2515
CB2515 |  |  |  | Cl Max: | 1.573 | at alpha= | 13.5 | deg
JavaFoil+Calcfoil stall+Eppler ext transition |  |  |  | L/D Max: | 115.667 | at alpha= | 8 | deg
Re: | 500000 |  |  | Cd Min: | 0.00818 | at alpha= | -0.5 | deg
Mach: | 0.1 |  |  | Cl=0 at alpha= | -2.7903 | deg
|  |  |  | @ Cl=0.1, Cd= | 0.009159
|  |  |  | @ Cl=0.4, Cd= | 0.0083056
|  |  |  | @ Cl=0.6, Cd= | 0.0092631
alpha (deg) | Cl | Cd | Cm | Cl/Cd
-20 | -0.805 | 0.19246 | -0.017 | -4.181
-19.5 | -0.826 | 0.18474 | -0.018 | -4.471
-19 | -0.846 | 0.17496 | -0.018 | -4.833
-18.5 | -0.864 | 0.16595 | -0.019 | -5.207
-18 | -0.88 | 0.15816 | -0.019 | -5.564
-17.5 | -0.894 | 0.14844 | -0.02 | -6.022
-17 | -0.905 | 0.13956 | -0.02 | -6.484
-16.5 | -0.909 | 0.13415 | -0.021 | -6.779
-16 | -0.91 | 0.12683 | -0.022 | -7.175
-15.5 | -0.906 | 0.1205 | -0.022 | -7.521
-15 | -0.902 | 0.11239 | -0.024 | -8.027
-14.5 | -0.896 | 0.10428 | -0.026 | -8.593
-14 | -0.884 | 0.09753 | -0.026 | -9.063
-13.5 | -0.873 | 0.09114 | -0.029 | -9.575
-13 | -0.862 | 0.08029 | -0.032 | -10.732
-12.5 | -0.843 | 0.07315 | -0.033 | -11.518
-12 | -0.831 | 0.06083 | -0.037 | -13.659
-11.5 | -0.827 | 0.04502 | -0.041 | -18.375
-11 | -0.826 | 0.03109 | -0.045 | -26.555
-10.5 | -0.817 | 0.02213 | -0.048 | -36.922
-10 | -0.787 | 0.01912 | -0.05 | -41.142
-9.5 | -0.751 | 0.017 | -0.051 | -44.176
-9 | -0.709 | 0.01562 | -0.052 | -45.398
-8.5 | -0.666 | 0.01152 | -0.054 | -57.803
-8 | -0.619 | 0.01379 | -0.055 | -44.862
-7.5 | -0.564 | 0.01332 | -0.056 | -42.315
-7 | -0.507 | 0.01279 | -0.056 | -39.647
-6.5 | -0.45 | 0.01235 | -0.057 | -36.4
-6 | -0.391 | 0.01175 | -0.058 | -33.288
-5.5 | -0.331 | 0.01106 | -0.058 | -29.956
-5 | -0.271 | 0.01082 | -0.059 | -25.066
-4.5 | -0.21 | 0.01053 | -0.06 | -19.97
-4 | -0.149 | 0.01021 | -0.06 | -14.59
-3.5 | -0.087 | 0.01002 | -0.061 | -8.712
-3 | -0.026 | 0.00975 | -0.062 | -2.619
-2.5 | 0.036 | 0.0094 | -0.062 | 3.871
-2 | 0.098 | 0.00918 | -0.063 | 10.716
-1.5 | 0.16 | 0.00853 | -0.064 | 18.805
-1 | 0.222 | 0.00826 | -0.064 | 26.938
-0.5 | 0.284 | 0.00818 | -0.065 | 34.732
0 | 0.347 | 0.00821 | -0.066 | 42.2
0.5 | 0.408 | 0.00832 | -0.066 | 49.079
1 | 0.47 | 0.00846 | -0.067 | 55.567
1.5 | 0.532 | 0.00872 | -0.068 | 60.99
2 | 0.593 | 0.00921 | -0.068 | 64.392
2.5 | 0.655 | 0.00968 | -0.069 | 67.619
3 | 0.716 | 0.00999 | -0.07 | 71.666
3.5 | 0.777 | 0.01038 | -0.07 | 74.849
4 | 0.838 | 0.01102 | -0.071 | 76.015
4.5 | 0.898 | 0.01153 | -0.072 | 77.935
5 | 0.959 | 0.01216 | -0.072 | 78.83
5.5 | 1.018 | 0.0127 | -0.073 | 80.186
6 | 1.078 | 0.01337 | -0.074 | 80.59
6.5 | 1.137 | 0.01402 | -0.074 | 81.094
7 | 1.195 | 0.01474 | -0.075 | 81.087
7.5 | 1.239 | 0.01072 | -0.075 | 115.546
8 | 1.291 | 0.01116 | -0.075 | 115.667
8.5 | 1.341 | 0.01165 | -0.075 | 115.035
9 | 1.387 | 0.01766 | -0.076 | 78.508
9.5 | 1.429 | 0.01874 | -0.076 | 76.225
10 | 1.467 | 0.02 | -0.077 | 73.339
10.5 | 1.5 | 0.02146 | -0.077 | 69.898
11 | 1.528 | 0.02324 | -0.077 | 65.755
11.5 | 1.541 | 0.02877 | -0.077 | 53.562
12 | 1.557 | 0.03109 | -0.077 | 50.08
12.5 | 1.568 | 0.03354 | -0.077 | 46.756
13 | 1.572 | 0.03633 | -0.077 | 43.277
13.5 | 1.573 | 0.03889 | -0.077 | 40.433
14 | 1.563 | 0.0429 | -0.077 | 36.431
14.5 | 1.547 | 0.04764 | -0.077 | 32.465
15 | 1.525 | 0.05306 | -0.076 | 28.73
15.5 | 1.497 | 0.05935 | -0.076 | 25.219
16 | 1.464 | 0.0668 | -0.075 | 21.911
16.5 | 1.418 | 0.07966 | -0.073 | 17.796
17 | 1.388 | 0.0843 | -0.073 | 16.46
17.5 | 1.347 | 0.09393 | -0.072 | 14.336
18 | 1.29 | 0.11311 | -0.069 | 11.403
18.5 | 1.244 | 0.12649 | -0.067 | 9.836

## 28. Re 500k Mach 0.10 (2)
BIGFOIL.COM POLAR EXPORT
CB2515
CB2515 |  |  |  | Cl Max: | 1.4186 | at alpha= | 15.5 | deg
XFOIL ncrit=9 |  |  |  | L/D Max: | 88.4236 | at alpha= | 5.5 | deg
Re: | 500000 |  |  | Cd Min: | 0.19377 | at alpha= | -18 | deg
Mach: | 0.1 |  |  | Cl=0 at alpha= | -2.8852 | deg
|  |  |  | @ Cl=0.1, Cd= | 0.0079877
|  |  |  | @ Cl=0.4, Cd= | 0.007366
|  |  |  | @ Cl=0.6, Cd= | 0.0081833
alpha (deg) | Cl | Cd | Cm | Cl/Cd
-18 | -0.4916 | 0.19377 | -0.011 | -2.537
-17.5 | -0.4918 | 0.18264 | -0.0171 | -2.6927
-17 | -0.4696 | 0.17867 | -0.0184 | -2.6283
-16.5 | -0.7903 | 0.08994 | -0.0613 | -8.787
-16 | -0.8343 | 0.07465 | -0.0716 | -11.1762
-15.5 | -0.8763 | 0.06156 | -0.0797 | -14.2349
-15 | -0.9002 | 0.05209 | -0.0848 | -17.2816
-14.5 | -0.9117 | 0.04503 | -0.0878 | -20.2465
-14 | -0.9167 | 0.03952 | -0.089 | -23.1959
-13.5 | -0.9194 | 0.03515 | -0.0884 | -26.1565
-13 | -0.924 | 0.03166 | -0.0852 | -29.1851
-12 | -0.9108 | 0.02693 | -0.0781 | -33.821
-11.5 | -0.8615 | 0.02458 | -0.0802 | -35.0488
-11 | -0.8165 | 0.0218 | -0.0814 | -37.4541
-10.5 | -0.7539 | 0.01992 | -0.0847 | -37.8464
-10 | -0.6937 | 0.01847 | -0.0869 | -37.5582
-9.5 | -0.6342 | 0.01654 | -0.0895 | -38.3434
-9 | -0.5824 | 0.01543 | -0.0896 | -37.7447
-8.5 | -0.5376 | 0.01459 | -0.0879 | -36.8472
-8 | -0.4958 | 0.01375 | -0.0855 | -36.0582
-7.5 | -0.4501 | 0.01305 | -0.0836 | -34.4904
-7 | -0.4062 | 0.01232 | -0.0814 | -32.9708
-6.5 | -0.3597 | 0.01182 | -0.0795 | -30.4315
-6 | -0.3105 | 0.01128 | -0.0781 | -27.5266
-5.5 | -0.2619 | 0.0108 | -0.0766 | -24.25
-5 | -0.2127 | 0.01039 | -0.075 | -20.4716
-4.5 | -0.1621 | 0.00997 | -0.0738 | -16.2588
-4 | -0.1113 | 0.00954 | -0.0726 | -11.6667
-3.5 | -0.0616 | 0.00916 | -0.0712 | -6.7249
-3 | -0.0115 | 0.00879 | -0.0699 | -1.3083
-2.5 | 0.0386 | 0.00843 | -0.0685 | 4.5789
-2 | 0.0879 | 0.00807 | -0.0669 | 10.8922
-1.5 | 0.1364 | 0.00774 | -0.0651 | 17.6227
-1 | 0.1846 | 0.00748 | -0.0631 | 24.6791
-0.5 | 0.2331 | 0.00731 | -0.0611 | 31.8878
0 | 0.2823 | 0.00725 | -0.0592 | 38.9379
0.5 | 0.3313 | 0.00724 | -0.0572 | 45.7597
1 | 0.3799 | 0.00732 | -0.0552 | 51.8989
1.5 | 0.428 | 0.00743 | -0.053 | 57.6043
2 | 0.4753 | 0.0076 | -0.0507 | 62.5395
2.5 | 0.5235 | 0.0078 | -0.0487 | 67.1154
3 | 0.5782 | 0.00806 | -0.0482 | 71.737
3.5 | 0.6507 | 0.00847 | -0.0518 | 76.8241
4 | 0.7298 | 0.00899 | -0.0568 | 81.1791
4.5 | 0.8028 | 0.00953 | -0.0607 | 84.2392
5 | 0.8758 | 0.01007 | -0.0648 | 86.9712
5.5 | 0.9311 | 0.01053 | -0.0654 | 88.4236
6 | 0.9499 | 0.01088 | -0.0583 | 87.307
6.5 | 0.9788 | 0.01135 | -0.0532 | 86.2379
7 | 1.0089 | 0.01187 | -0.0483 | 84.9958
7.5 | 1.0349 | 0.01244 | -0.0427 | 83.1913
8 | 1.0635 | 0.01311 | -0.0378 | 81.1213
8.5 | 1.0959 | 0.01379 | -0.0338 | 79.4706
9 | 1.1285 | 0.01457 | -0.0302 | 77.4537
9.5 | 1.1608 | 0.01546 | -0.0267 | 75.0841
10 | 1.1927 | 0.01645 | -0.0234 | 72.5046
10.5 | 1.2239 | 0.01757 | -0.0203 | 69.6585
11 | 1.254 | 0.01882 | -0.0173 | 66.6312
11.5 | 1.2826 | 0.02024 | -0.0145 | 63.3696
12 | 1.3099 | 0.02184 | -0.0118 | 59.9771
12.5 | 1.3345 | 0.02369 | -0.0091 | 56.3318
13 | 1.356 | 0.02587 | -0.0066 | 52.4159
13.5 | 1.3761 | 0.02826 | -0.0042 | 48.6943
14 | 1.392 | 0.0311 | -0.002 | 44.7588
14.5 | 1.4047 | 0.03438 | -0.0001 | 40.8581
15 | 1.4138 | 0.03819 | 0.0015 | 37.0202
15.5 | 1.4186 | 0.04269 | 0.0026 | 33.2303
16 | 1.4183 | 0.04798 | 0.0032 | 29.5602
16.5 | 1.413 | 0.05416 | 0.0032 | 26.0894
17 | 1.4029 | 0.06124 | 0.0024 | 22.9082
17.5 | 1.3861 | 0.06953 | 0.0009 | 19.9353
18 | 1.3617 | 0.07925 | -0.0016 | 17.1823
18.5 | 1.3306 | 0.09029 | -0.005 | 14.737
19 | 1.3017 | 0.10142 | -0.0088 | 12.8347
19.5 | 1.265 | 0.11418 | -0.0138 | 11.079
20 | 1.2365 | 0.12599 | -0.0189 | 9.8143

## 29. Re 500k Mach 0.25 (1)
BIGFOIL.COM POLAR EXPORT
CB2515
CB2515 |  |  |  | Cl Max: | 1.541 | at alpha= | 12 | deg
JavaFoil+Calcfoil stall+Eppler ext transition |  |  |  | L/D Max: | 113.557 | at alpha= | 7 | deg
Re: | 500000 |  |  | Cd Min: | 0.00842 | at alpha= | -0.5 | deg
Mach: | 0.25 |  |  | Cl=0 at alpha= | -2.7936 | deg
|  |  |  | @ Cl=0.1, Cd= | 0.0093837
|  |  |  | @ Cl=0.4, Cd= | 0.0084956
|  |  |  | @ Cl=0.6, Cd= | 0.0095362
alpha (deg) | Cl | Cd | Cm | Cl/Cd
-19 | -0.514 | 0.23302 | -0.017 | -2.204
-18.5 | -0.569 | 0.20712 | -0.018 | -2.748
-18 | -0.621 | 0.1888 | -0.017 | -3.287
-17.5 | -0.668 | 0.17453 | -0.018 | -3.828
-17 | -0.711 | 0.16032 | -0.018 | -4.434
-16.5 | -0.744 | 0.15097 | -0.019 | -4.925
-16 | -0.768 | 0.14134 | -0.019 | -5.436
-15.5 | -0.788 | 0.131 | -0.019 | -6.016
-15 | -0.804 | 0.12336 | -0.021 | -6.517
-14.5 | -0.814 | 0.11303 | -0.022 | -7.197
-14 | -0.818 | 0.10574 | -0.023 | -7.738
-13.5 | -0.817 | 0.09868 | -0.024 | -8.283
-13 | -0.812 | 0.09355 | -0.026 | -8.677
-12.5 | -0.799 | 0.08715 | -0.027 | -9.166
-12 | -0.786 | 0.07952 | -0.03 | -9.885
-11.5 | -0.778 | 0.06664 | -0.035 | -11.671
-11 | -0.771 | 0.05259 | -0.04 | -14.667
-10.5 | -0.772 | 0.03626 | -0.045 | -21.298
-10 | -0.77 | 0.0244 | -0.049 | -31.556
-9.5 | -0.747 | 0.01955 | -0.052 | -38.238
-9 | -0.713 | 0.01706 | -0.053 | -41.784
-8.5 | -0.671 | 0.01553 | -0.055 | -43.177
-8 | -0.626 | 0.01154 | -0.056 | -54.217
-7.5 | -0.576 | 0.01385 | -0.057 | -41.568
-7 | -0.519 | 0.01323 | -0.058 | -39.233
-6.5 | -0.461 | 0.01277 | -0.058 | -36.07
-6 | -0.401 | 0.01206 | -0.059 | -33.259
-5.5 | -0.34 | 0.01166 | -0.06 | -29.151
-5 | -0.278 | 0.01105 | -0.061 | -25.191
-4.5 | -0.216 | 0.01073 | -0.061 | -20.113
-4 | -0.153 | 0.01042 | -0.062 | -14.673
-3.5 | -0.09 | 0.01025 | -0.063 | -8.75
-3 | -0.026 | 0.00998 | -0.063 | -2.63
-2.5 | 0.037 | 0.00962 | -0.064 | 3.884
-2 | 0.101 | 0.00938 | -0.065 | 10.783
-1.5 | 0.165 | 0.00905 | -0.065 | 18.211
-1 | 0.229 | 0.00848 | -0.066 | 26.947
-0.5 | 0.292 | 0.00842 | -0.067 | 34.669
0 | 0.356 | 0.00842 | -0.067 | 42.316
0.5 | 0.42 | 0.00853 | -0.068 | 49.188
1 | 0.483 | 0.00869 | -0.069 | 55.611
1.5 | 0.546 | 0.00903 | -0.07 | 60.482
2 | 0.61 | 0.00963 | -0.07 | 63.285
2.5 | 0.673 | 0.00997 | -0.071 | 67.449
3 | 0.735 | 0.0103 | -0.072 | 71.398
3.5 | 0.798 | 0.01079 | -0.072 | 73.93
4 | 0.86 | 0.01144 | -0.073 | 75.188
4.5 | 0.922 | 0.01204 | -0.074 | 76.627
5 | 0.984 | 0.01267 | -0.074 | 77.706
5.5 | 1.045 | 0.01327 | -0.075 | 78.77
6 | 1.106 | 0.01403 | -0.076 | 78.868
6.5 | 1.167 | 0.01476 | -0.076 | 79.035
7 | 1.212 | 0.01067 | -0.076 | 113.557
7.5 | 1.266 | 0.01121 | -0.076 | 112.858
8 | 1.318 | 0.01684 | -0.077 | 78.283
8.5 | 1.368 | 0.01774 | -0.077 | 77.125
9 | 1.414 | 0.01879 | -0.078 | 75.256
9.5 | 1.454 | 0.02012 | -0.078 | 72.289
10 | 1.488 | 0.02164 | -0.078 | 68.786
10.5 | 1.516 | 0.02349 | -0.079 | 64.534
11 | 1.526 | 0.02984 | -0.078 | 51.134
11.5 | 1.538 | 0.03218 | -0.078 | 47.787
12 | 1.541 | 0.03508 | -0.078 | 43.927
12.5 | 1.536 | 0.03853 | -0.078 | 39.856
13 | 1.522 | 0.04188 | -0.078 | 36.343
13.5 | 1.495 | 0.0471 | -0.078 | 31.739
14 | 1.457 | 0.05353 | -0.077 | 27.215
14.5 | 1.409 | 0.06113 | -0.076 | 23.054
15 | 1.351 | 0.07112 | -0.075 | 18.996
15.5 | 1.285 | 0.08271 | -0.073 | 15.53
16 | 1.214 | 0.09558 | -0.071 | 12.699
16.5 | 1.142 | 0.10666 | -0.069 | 10.707
17 | 1.057 | 0.12509 | -0.066 | 8.451

## 30. Re 500k Mach 0.25 (2)
BIGFOIL.COM POLAR EXPORT
CB2515
CB2515 |  |  |  | Cl Max: | 1.3834 | at alpha= | 14.5 | deg
XFOIL ncrit=9 |  |  |  | L/D Max: | 85.5393 | at alpha= | 5.5 | deg
Re: | 500000 |  |  | Cd Min: | 0.18224 | at alpha= | -17 | deg
Mach: | 0.25 |  |  | Cl=0 at alpha= | -2.8959 | deg
|  |  |  | @ Cl=0.1, Cd= | 0.0082108
|  |  |  | @ Cl=0.4, Cd= | 0.0075006
|  |  |  | @ Cl=0.6, Cd= | 0.0083771
alpha (deg) | Cl | Cd | Cm | Cl/Cd
-17 | -0.4658 | 0.18224 | -0.0187 | -2.556
-16.5 | -0.4494 | 0.17638 | -0.0214 | -2.5479
-16 | -0.4547 | 0.16453 | -0.0281 | -2.7636
-15.5 | -0.4304 | 0.16072 | -0.0285 | -2.6779
-14.5 | -0.6587 | 0.08923 | -0.0615 | -7.382
-14 | -0.7381 | 0.06837 | -0.0753 | -10.7957
-13.5 | -0.7799 | 0.05525 | -0.084 | -14.1158
-13 | -0.8108 | 0.04524 | -0.0896 | -17.9222
-12.5 | -0.832 | 0.03839 | -0.091 | -21.6723
-12 | -0.8697 | 0.03463 | -0.0845 | -25.1141
-11.5 | -0.8432 | 0.02957 | -0.0887 | -28.5154
-11 | -0.8075 | 0.02553 | -0.091 | -31.6295
-10.5 | -0.758 | 0.02264 | -0.093 | -33.4806
-10 | -0.7 | 0.02035 | -0.0951 | -34.398
-9.5 | -0.6367 | 0.01798 | -0.0981 | -35.4116
-9 | -0.5858 | 0.01663 | -0.0976 | -35.2255
-8.5 | -0.5445 | 0.01541 | -0.095 | -35.3342
-8 | -0.5025 | 0.01459 | -0.0919 | -34.4414
-7.5 | -0.4606 | 0.01368 | -0.0888 | -33.6696
-7 | -0.4143 | 0.01285 | -0.0864 | -32.2412
-6.5 | -0.3684 | 0.01224 | -0.0838 | -30.098
-6 | -0.3202 | 0.01164 | -0.0817 | -27.5086
-5.5 | -0.2681 | 0.01112 | -0.0802 | -24.1097
-5 | -0.2182 | 0.01065 | -0.0783 | -20.4883
-4.5 | -0.1671 | 0.01022 | -0.0766 | -16.3503
-4 | -0.1151 | 0.00979 | -0.0752 | -11.7569
-3.5 | -0.0618 | 0.0094 | -0.0739 | -6.5745
-3 | -0.0106 | 0.00901 | -0.0723 | -1.1765
-2.5 | 0.0403 | 0.00863 | -0.0706 | 4.6698
-2 | 0.091 | 0.00827 | -0.0689 | 11.0036
-1.5 | 0.1412 | 0.00794 | -0.067 | 17.7834
-1 | 0.1908 | 0.00767 | -0.0649 | 24.8761
-0.5 | 0.2395 | 0.00747 | -0.0626 | 32.0616
0 | 0.2893 | 0.00739 | -0.0604 | 39.1475
0.5 | 0.3392 | 0.00741 | -0.0582 | 45.776
1 | 0.3885 | 0.00747 | -0.0558 | 52.008
1.5 | 0.4374 | 0.0076 | -0.0534 | 57.5526
2 | 0.4852 | 0.00779 | -0.0508 | 62.285
2.5 | 0.5326 | 0.00801 | -0.0482 | 66.4919
3 | 0.5852 | 0.00829 | -0.0468 | 70.5911
3.5 | 0.66 | 0.00873 | -0.0503 | 75.6014
4 | 0.743 | 0.00931 | -0.0556 | 79.8067
4.5 | 0.8191 | 0.0099 | -0.0596 | 82.7374
5 | 0.895 | 0.01051 | -0.0638 | 85.157
5.5 | 0.9358 | 0.01094 | -0.0609 | 85.5393
6 | 0.9561 | 0.01135 | -0.0537 | 84.2379
6.5 | 0.9806 | 0.01187 | -0.0472 | 82.6116
7 | 1.0083 | 0.01243 | -0.0413 | 81.1183
7.5 | 1.0389 | 0.0131 | -0.0363 | 79.3053
8 | 1.0707 | 0.01389 | -0.0318 | 77.0842
8.5 | 1.1028 | 0.0148 | -0.0276 | 74.5135
9 | 1.1351 | 0.01582 | -0.0237 | 71.7509
9.5 | 1.1681 | 0.01692 | -0.0202 | 69.0366
10 | 1.2 | 0.01817 | -0.0168 | 66.0429
10.5 | 1.2306 | 0.01959 | -0.0135 | 62.8178
11 | 1.2593 | 0.02124 | -0.0103 | 59.2891
11.5 | 1.2869 | 0.02305 | -0.0074 | 55.8308
12 | 1.3117 | 0.02517 | -0.0045 | 52.1136
12.5 | 1.3343 | 0.02757 | -0.0019 | 48.3968
13 | 1.353 | 0.03041 | 0.0006 | 44.4919
13.5 | 1.3675 | 0.03376 | 0.0028 | 40.5065
14 | 1.3778 | 0.03771 | 0.0046 | 36.5367
14.5 | 1.3834 | 0.04236 | 0.0059 | 32.6582
15 | 1.3834 | 0.04786 | 0.0065 | 28.9051
15.5 | 1.3778 | 0.05429 | 0.0065 | 25.3785
16 | 1.3667 | 0.0617 | 0.0057 | 22.1507
16.5 | 1.3487 | 0.07028 | 0.004 | 19.1904
17 | 1.3216 | 0.08044 | 0.0013 | 16.4296
17.5 | 1.2935 | 0.0911 | -0.002 | 14.1987
18.5 | 1.2287 | 0.11482 | -0.0111 | 10.7011
19 | 1.198 | 0.12702 | -0.0165 | 9.4316
19.5 | 1.1714 | 0.13906 | -0.0224 | 8.4237

## 31. Re 500k Mach 0.50 (1)
BIGFOIL.COM POLAR EXPORT
CB2515
CB2515 |  |  |  | Cl Max: | 1.5 | at alpha= | 9 | deg
JavaFoil+Calcfoil stall+Eppler ext transition |  |  |  | L/D Max: | 103.67 | at alpha= | 5.5 | deg
Re: | 500000 |  |  | Cd Min: | 0.00941 | at alpha= | 0 | deg
Mach: | 0.5 |  |  | Cl=0 at alpha= | -2.7958 | deg
|  |  |  | @ Cl=0.1, Cd= | 0.010319
|  |  |  | @ Cl=0.4, Cd= | 0.0094125
|  |  |  | @ Cl=0.6, Cd= | 0.010505
alpha (deg) | Cl | Cd | Cm | Cl/Cd
-20 | -0.971 | 0.23882 | -0.027 | -4.065
-19.5 | -0.943 | 0.22934 | -0.027 | -4.114
-19 | -0.917 | 0.22098 | -0.028 | -4.148
-18.5 | -0.889 | 0.22085 | -0.028 | -4.025
-18 | -0.861 | 0.2113 | -0.028 | -4.076
-17.5 | -0.833 | 0.20735 | -0.029 | -4.02
-17 | -0.806 | 0.20533 | -0.029 | -3.924
-16.5 | -0.78 | 0.19215 | -0.03 | -4.061
-16 | -0.747 | 0.18593 | -0.028 | -4.02
-15.5 | -0.719 | 0.17148 | -0.027 | -4.192
-15 | -0.691 | 0.16925 | -0.027 | -4.08
-14.5 | -0.663 | 0.16433 | -0.027 | -4.032
-14 | -0.635 | 0.15509 | -0.027 | -4.091
-13.5 | -0.607 | 0.15143 | -0.028 | -4.006
-13 | -0.579 | 0.14781 | -0.028 | -3.915
-12.5 | -0.551 | 0.14397 | -0.028 | -3.824
-12 | -0.521 | 0.12861 | -0.025 | -4.051
-11.5 | -0.493 | 0.12272 | -0.026 | -4.017
-11 | -0.465 | 0.11997 | -0.026 | -3.875
-10.5 | -0.437 | 0.10853 | -0.026 | -4.025
-10 | -0.408 | 0.10259 | -0.024 | -3.977
-9.5 | -0.38 | 0.09269 | -0.024 | -4.1
-9 | -0.512 | 0.06868 | -0.026 | -7.459
-8.5 | -0.553 | 0.05549 | -0.041 | -9.964
-8 | -0.596 | 0.02626 | -0.057 | -22.695
-7.5 | -0.583 | 0.01935 | -0.061 | -30.13
-7 | -0.546 | 0.01638 | -0.063 | -33.337
-6.5 | -0.497 | 0.01207 | -0.064 | -41.143
-6 | -0.441 | 0.01423 | -0.066 | -31.024
-5.5 | -0.376 | 0.01351 | -0.067 | -27.858
-5 | -0.309 | 0.01259 | -0.068 | -24.569
-4.5 | -0.24 | 0.01181 | -0.068 | -20.336
-4 | -0.17 | 0.01153 | -0.069 | -14.787
-3.5 | -0.1 | 0.01116 | -0.07 | -8.965
-3 | -0.029 | 0.01092 | -0.071 | -2.683
-2.5 | 0.042 | 0.01058 | -0.072 | 3.947
-2 | 0.113 | 0.01026 | -0.072 | 11.006
-1.5 | 0.184 | 0.0101 | -0.073 | 18.242
-1 | 0.255 | 0.00989 | -0.074 | 25.815
-0.5 | 0.326 | 0.00946 | -0.075 | 34.477
0 | 0.398 | 0.00941 | -0.075 | 42.296
0.5 | 0.469 | 0.0095 | -0.076 | 49.319
1 | 0.539 | 0.00999 | -0.077 | 53.981
1.5 | 0.61 | 0.01059 | -0.078 | 57.582
2 | 0.68 | 0.01091 | -0.078 | 62.346
2.5 | 0.75 | 0.01132 | -0.079 | 66.288
3 | 0.82 | 0.01209 | -0.08 | 67.82
3.5 | 0.89 | 0.01286 | -0.081 | 69.181
4 | 0.959 | 0.01371 | -0.082 | 69.939
4.5 | 1.017 | 0.00993 | -0.081 | 102.408
5 | 1.081 | 0.01047 | -0.082 | 103.26
5.5 | 1.144 | 0.01103 | -0.082 | 103.67
6 | 1.205 | 0.0167 | -0.083 | 72.142
6.5 | 1.265 | 0.01791 | -0.083 | 70.606
7 | 1.323 | 0.01917 | -0.084 | 69.031
7.5 | 1.378 | 0.02057 | -0.084 | 67.027
8 | 1.43 | 0.02216 | -0.085 | 64.553
8.5 | 1.472 | 0.02435 | -0.085 | 60.462
9 | 1.5 | 0.02689 | -0.085 | 55.781
9.5 | 1.495 | 0.03151 | -0.085 | 47.46
10 | 1.43 | 0.0426 | -0.083 | 33.562
10.5 | 1.264 | 0.05262 | -0.081 | 24.028
11 | 0.773 | 0.09366 | -0.028 | 8.258
11.5 | 0.801 | 0.11502 | -0.031 | 6.965
12 | 0.829 | 0.12541 | -0.036 | 6.612
12.5 | 0.858 | 0.13493 | -0.042 | 6.359
13 | 0.886 | 0.14698 | -0.044 | 6.03
13.5 | 0.916 | 0.15677 | -0.049 | 5.845
14 | 0.944 | 0.1604 | -0.05 | 5.886

## 32. Re 500k Mach 0.50 (2)
BIGFOIL.COM POLAR EXPORT
CB2515
CB2515 |  |  |  | Cl Max: | 1.2859 | at alpha= | 12.5 | deg
XFOIL ncrit=9 |  |  |  | L/D Max: | 74.599 | at alpha= | 4.5 | deg
Re: | 500000 |  |  | Cd Min: | 0.24464 | at alpha= | -20 | deg
Mach: | 0.5 |  |  | Cl=0 at alpha= | -2.8919 | deg
|  |  |  | @ Cl=0.1, Cd= | 0.0091875
|  |  |  | @ Cl=0.4, Cd= | 0.0082181
|  |  |  | @ Cl=0.6, Cd= | 0.0093169
alpha (deg) | Cl | Cd | Cm | Cl/Cd
-20 | -0.5822 | 0.24464 | 0.0053 | -2.3798
-19.5 | -0.5589 | 0.23802 | 0.0016 | -2.3481
-19 | -0.5401 | 0.22931 | -0.0038 | -2.3553
-18.5 | -0.5203 | 0.22114 | -0.0079 | -2.3528
-18 | -0.4978 | 0.21453 | -0.0113 | -2.3204
-17.5 | -0.4887 | 0.20469 | -0.0186 | -2.3875
-17 | -0.463 | 0.19771 | -0.0203 | -2.3418
-16.5 | -0.441 | 0.19132 | -0.0233 | -2.305
-15.5 | -0.4079 | 0.17565 | -0.0307 | -2.3222
-15 | -0.3906 | 0.16859 | -0.0338 | -2.3169
-14.5 | -0.3921 | 0.15812 | -0.0409 | -2.4798
-14 | -0.3746 | 0.15074 | -0.0424 | -2.4851
-13.5 | -0.366 | 0.14125 | -0.0449 | -2.5912
-13 | -0.3604 | 0.13269 | -0.0478 | -2.7161
-12.5 | -0.3614 | 0.12334 | -0.051 | -2.9301
-12 | -0.3717 | 0.11308 | -0.0544 | -3.2871
-11.5 | -0.3959 | 0.10314 | -0.0563 | -3.8385
-11 | -0.4542 | 0.08438 | -0.0672 | -5.3828
-10.5 | -0.5096 | 0.06509 | -0.0836 | -7.8292
-10 | -0.5395 | 0.04967 | -0.0998 | -10.8617
-9.5 | -0.5473 | 0.03606 | -0.1179 | -15.1775
-9 | -0.5201 | 0.02657 | -0.1327 | -19.5747
-8.5 | -0.4908 | 0.02162 | -0.1351 | -22.7012
-8 | -0.4755 | 0.01895 | -0.1288 | -25.0923
-7.5 | -0.4608 | 0.0173 | -0.1199 | -26.6358
-7 | -0.4333 | 0.01578 | -0.1123 | -27.4588
-6.5 | -0.3951 | 0.01455 | -0.1061 | -27.1546
-6 | -0.3494 | 0.01349 | -0.101 | -25.9007
-5.5 | -0.2967 | 0.01262 | -0.097 | -23.5103
-5 | -0.2415 | 0.01192 | -0.0936 | -20.2601
-4.5 | -0.1856 | 0.01135 | -0.0903 | -16.3524
-4 | -0.1282 | 0.01085 | -0.0875 | -11.8157
-3.5 | -0.0704 | 0.01037 | -0.0849 | -6.7888
-3 | -0.0125 | 0.00993 | -0.0824 | -1.2588
-2.5 | 0.0453 | 0.00953 | -0.08 | 4.7534
-2 | 0.1028 | 0.00917 | -0.0775 | 11.2105
-1.5 | 0.1591 | 0.00884 | -0.0749 | 17.9977
-1 | 0.2131 | 0.00855 | -0.0719 | 24.924
-0.5 | 0.2662 | 0.00831 | -0.0686 | 32.0337
0 | 0.3176 | 0.00816 | -0.0649 | 38.9216
0.5 | 0.3688 | 0.00815 | -0.0611 | 45.2515
1 | 0.4192 | 0.00826 | -0.0571 | 50.7506
1.5 | 0.4682 | 0.00845 | -0.0528 | 55.4083
2 | 0.5149 | 0.0087 | -0.0481 | 59.1839
2.5 | 0.559 | 0.00901 | -0.0429 | 62.0422
3 | 0.6071 | 0.00937 | -0.0386 | 64.7919
3.5 | 0.6864 | 0.00998 | -0.041 | 68.7776
4 | 0.7872 | 0.01084 | -0.0477 | 72.6199
4.5 | 0.8743 | 0.01172 | -0.0518 | 74.599
5 | 0.8944 | 0.01224 | -0.0434 | 73.0719
5.5 | 0.921 | 0.013 | -0.0359 | 70.8462
6 | 0.9547 | 0.0139 | -0.0299 | 68.6835
6.5 | 0.9903 | 0.01496 | -0.0245 | 66.1965
7 | 1.0258 | 0.01622 | -0.0194 | 63.2429
7.5 | 1.0616 | 0.01765 | -0.0146 | 60.1473
8 | 1.0965 | 0.01929 | -0.01 | 56.8429
8.5 | 1.1302 | 0.02118 | -0.0056 | 53.3617
9 | 1.1625 | 0.02332 | -0.0015 | 49.8499
9.5 | 1.193 | 0.02575 | 0.0023 | 46.3301
10 | 1.2204 | 0.02857 | 0.0059 | 42.7161
10.5 | 1.2439 | 0.03188 | 0.0092 | 39.0182
11 | 1.2629 | 0.03578 | 0.012 | 35.2963
11.5 | 1.2757 | 0.0404 | 0.0143 | 31.5767
12 | 1.2814 | 0.0459 | 0.0158 | 27.9172
12.5 | 1.2859 | 0.05189 | 0.0166 | 24.7813
13 | 1.2826 | 0.05892 | 0.0163 | 21.7685
13.5 | 1.2728 | 0.06685 | 0.0152 | 19.0396
14 | 1.2565 | 0.07569 | 0.0132 | 16.6006
14.5 | 1.2344 | 0.08538 | 0.0104 | 14.4577
15 | 1.2073 | 0.09597 | 0.0065 | 12.58
16 | 1.1484 | 0.11898 | -0.0038 | 9.652
16.5 | 1.1209 | 0.13105 | -0.0101 | 8.5532
17 | 1.0954 | 0.14345 | -0.0171 | 7.6361
17.5 | 1.0766 | 0.15546 | -0.0243 | 6.9253

## 33. Re 750k Mach 0.00 (1)
BIGFOIL.COM POLAR EXPORT
CB2515
CB2515 |  |  |  | Cl Max: | 1.588 | at alpha= | 13.5 | deg
JavaFoil+Calcfoil stall+Eppler ext transition |  |  |  | L/D Max: | 129.723 | at alpha= | 8.5 | deg
Re: | 750000 |  |  | Cd Min: | 0.00749 | at alpha= | 0 | deg
Mach: | 0 |  |  | Cl=0 at alpha= | -2.7951 | deg
|  |  |  | @ Cl=0.1, Cd= | 0.0082703
|  |  |  | @ Cl=0.4, Cd= | 0.0075441
|  |  |  | @ Cl=0.6, Cd= | 0.0084208
alpha (deg) | Cl | Cd | Cm | Cl/Cd
-20 | -0.851 | 0.18055 | -0.02 | -4.715
-19.5 | -0.868 | 0.17097 | -0.02 | -5.08
-19 | -0.886 | 0.16247 | -0.021 | -5.451
-18.5 | -0.901 | 0.15439 | -0.022 | -5.839
-18 | -0.913 | 0.14728 | -0.022 | -6.198
-17.5 | -0.924 | 0.13846 | -0.023 | -6.675
-17 | -0.933 | 0.1302 | -0.024 | -7.169
-16.5 | -0.934 | 0.12425 | -0.024 | -7.521
-16 | -0.936 | 0.11546 | -0.027 | -8.11
-15.5 | -0.931 | 0.10828 | -0.027 | -8.602
-15 | -0.928 | 0.09954 | -0.029 | -9.319
-14.5 | -0.93 | 0.0847 | -0.032 | -10.974
-14 | -0.922 | 0.07588 | -0.034 | -12.147
-13.5 | -0.904 | 0.07255 | -0.034 | -12.456
-13 | -0.9 | 0.05877 | -0.038 | -15.308
-12.5 | -0.883 | 0.05132 | -0.039 | -17.205
-12 | -0.879 | 0.03817 | -0.043 | -23.027
-11.5 | -0.877 | 0.02669 | -0.046 | -32.845
-11 | -0.859 | 0.02115 | -0.048 | -40.611
-10.5 | -0.832 | 0.01779 | -0.049 | -46.778
-10 | -0.796 | 0.01618 | -0.051 | -49.192
-9.5 | -0.756 | 0.01485 | -0.052 | -50.931
-9 | -0.715 | 0.01077 | -0.053 | -66.425
-8.5 | -0.67 | 0.01297 | -0.054 | -51.628
-8 | -0.616 | 0.01237 | -0.055 | -49.837
-7.5 | -0.561 | 0.01203 | -0.055 | -46.673
-7 | -0.505 | 0.0116 | -0.056 | -43.55
-6.5 | -0.448 | 0.01124 | -0.057 | -39.826
-6 | -0.389 | 0.01067 | -0.057 | -36.477
-5.5 | -0.33 | 0.01002 | -0.058 | -32.919
-5 | -0.27 | 0.00978 | -0.059 | -27.603
-4.5 | -0.209 | 0.00955 | -0.059 | -21.904
-4 | -0.148 | 0.00929 | -0.06 | -15.955
-3.5 | -0.087 | 0.00913 | -0.061 | -9.516
-3 | -0.025 | 0.00883 | -0.061 | -2.879
-2.5 | 0.036 | 0.0085 | -0.062 | 4.262
-2 | 0.098 | 0.00829 | -0.063 | 11.808
-1.5 | 0.16 | 0.00768 | -0.063 | 20.789
-1 | 0.221 | 0.00754 | -0.064 | 29.33
-0.5 | 0.283 | 0.00751 | -0.065 | 37.676
0 | 0.345 | 0.00749 | -0.065 | 46.054
0.5 | 0.406 | 0.00755 | -0.066 | 53.791
1 | 0.468 | 0.00772 | -0.067 | 60.562
1.5 | 0.529 | 0.00799 | -0.067 | 66.272
2 | 0.59 | 0.00837 | -0.068 | 70.529
2.5 | 0.651 | 0.00868 | -0.069 | 75.078
3 | 0.712 | 0.00894 | -0.069 | 79.667
3.5 | 0.773 | 0.00928 | -0.07 | 83.295
4 | 0.834 | 0.00981 | -0.071 | 84.977
4.5 | 0.894 | 0.0103 | -0.071 | 86.803
5 | 0.954 | 0.01086 | -0.072 | 87.821
5.5 | 1.013 | 0.01132 | -0.073 | 89.499
6 | 1.073 | 0.01195 | -0.073 | 89.749
6.5 | 1.131 | 0.0125 | -0.074 | 90.508
7 | 1.189 | 0.01312 | -0.075 | 90.635
7.5 | 1.247 | 0.01384 | -0.075 | 90.045
8 | 1.303 | 0.0146 | -0.076 | 89.239
8.5 | 1.341 | 0.01033 | -0.075 | 129.723
9 | 1.387 | 0.01086 | -0.076 | 127.689
9.5 | 1.429 | 0.01668 | -0.076 | 85.651
10 | 1.467 | 0.0178 | -0.077 | 82.431
10.5 | 1.501 | 0.01906 | -0.077 | 78.768
11 | 1.531 | 0.02056 | -0.077 | 74.453
11.5 | 1.545 | 0.0259 | -0.077 | 59.677
12 | 1.565 | 0.02777 | -0.077 | 56.359
12.5 | 1.578 | 0.02986 | -0.077 | 52.851
13 | 1.585 | 0.03222 | -0.078 | 49.204
13.5 | 1.588 | 0.03483 | -0.078 | 45.584
14 | 1.585 | 0.03741 | -0.078 | 42.369
14.5 | 1.574 | 0.04122 | -0.078 | 38.198
15 | 1.558 | 0.04556 | -0.077 | 34.196
15.5 | 1.536 | 0.05053 | -0.077 | 30.393
16 | 1.509 | 0.05622 | -0.076 | 26.843
16.5 | 1.47 | 0.06627 | -0.075 | 22.184
17 | 1.444 | 0.07027 | -0.075 | 20.546
17.5 | 1.406 | 0.07858 | -0.074 | 17.895
18 | 1.356 | 0.09387 | -0.072 | 14.45
18.5 | 1.317 | 0.10403 | -0.071 | 12.657

## 34. Re 750k Mach 0.00 (2)
BIGFOIL.COM POLAR EXPORT
CB2515
CB2515 |  |  |  | Cl Max: | 1.4728 | at alpha= | 16 | deg
XFOIL ncrit=9 |  |  |  | L/D Max: | 98.7297 | at alpha= | 6 | deg
Re: | 750000 |  |  | Cd Min: | 0.21006 | at alpha= | -19.5 | deg
Mach: | 0 |  |  | Cl=0 at alpha= | -2.8903 | deg
|  |  |  | @ Cl=0.1, Cd= | 0.0070862
|  |  |  | @ Cl=0.4, Cd= | 0.006465
|  |  |  | @ Cl=0.6, Cd= | 0.0073007
alpha (deg) | Cl | Cd | Cm | Cl/Cd
-19.5 | -0.545 | 0.21006 | 0.0001 | -2.5945
-19 | -0.5274 | 0.20495 | -0.003 | -2.5733
-18.5 | -0.7942 | 0.12203 | -0.0391 | -6.5082
-18 | -0.8594 | 0.10147 | -0.0509 | -8.4695
-17.5 | -0.8951 | 0.08728 | -0.0594 | -10.2555
-17 | -0.9271 | 0.07463 | -0.0671 | -12.4226
-16.5 | -0.9503 | 0.06392 | -0.0736 | -14.867
-16 | -0.9684 | 0.05476 | -0.0788 | -17.6844
-15.5 | -0.9862 | 0.04626 | -0.0831 | -21.3186
-15 | -1.0014 | 0.03893 | -0.0857 | -25.7231
-14.5 | -1.0044 | 0.03372 | -0.0866 | -29.7865
-14 | -1.001 | 0.02999 | -0.0857 | -33.3778
-13.5 | -0.9982 | 0.02718 | -0.0826 | -36.7255
-13 | -0.9987 | 0.02501 | -0.0776 | -39.932
-12.5 | -0.9532 | 0.02279 | -0.0798 | -41.8254
-12 | -0.9035 | 0.02107 | -0.0813 | -42.8809
-11.5 | -0.8487 | 0.01865 | -0.0844 | -45.5067
-11 | -0.7848 | 0.01714 | -0.0881 | -45.7876
-10.5 | -0.7223 | 0.01595 | -0.0909 | -45.2853
-10 | -0.6755 | 0.01473 | -0.0905 | -45.8588
-9 | -0.5933 | 0.01321 | -0.0857 | -44.9129
-8.5 | -0.549 | 0.01264 | -0.0837 | -43.4335
-8 | -0.504 | 0.01196 | -0.0818 | -42.1405
-7.5 | -0.4598 | 0.0113 | -0.0797 | -40.6903
-7 | -0.4129 | 0.01073 | -0.0781 | -38.4809
-6.5 | -0.3639 | 0.01025 | -0.0768 | -35.5024
-6 | -0.3156 | 0.00979 | -0.0753 | -32.237
-5.5 | -0.2653 | 0.0094 | -0.0741 | -28.2234
-5 | -0.2146 | 0.00903 | -0.0731 | -23.7652
-4.5 | -0.1645 | 0.00866 | -0.0719 | -18.9954
-4 | -0.1134 | 0.00833 | -0.0708 | -13.6134
-3.5 | -0.0622 | 0.00801 | -0.0698 | -7.7653
-3 | -0.011 | 0.00772 | -0.0687 | -1.4249
-2 | 0.0893 | 0.00714 | -0.0662 | 12.507
-1.5 | 0.139 | 0.00689 | -0.0648 | 20.1742
-1 | 0.1879 | 0.00665 | -0.0632 | 28.2556
-0.5 | 0.2362 | 0.00647 | -0.0615 | 36.507
0 | 0.2841 | 0.00638 | -0.0595 | 44.5298
0.5 | 0.3325 | 0.00636 | -0.0577 | 52.2799
1 | 0.3803 | 0.00642 | -0.0557 | 59.2368
1.5 | 0.4284 | 0.00653 | -0.0538 | 65.6049
2 | 0.4755 | 0.00668 | -0.0517 | 71.1826
2.5 | 0.5218 | 0.00689 | -0.0495 | 75.7329
3 | 0.5675 | 0.00713 | -0.0471 | 79.5933
3.5 | 0.617 | 0.00739 | -0.0458 | 83.4912
4 | 0.6811 | 0.00776 | -0.0477 | 87.7706
4.5 | 0.7624 | 0.00825 | -0.0535 | 92.4121
5 | 0.8345 | 0.00877 | -0.0573 | 95.1539
5.5 | 0.9039 | 0.00931 | -0.0607 | 97.0892
6 | 0.9715 | 0.00984 | -0.0639 | 98.7297
6.5 | 0.9943 | 0.01021 | -0.0577 | 97.3849
7 | 1.0275 | 0.01064 | -0.0534 | 96.5695
7.5 | 1.0592 | 0.01113 | -0.0488 | 95.1662
8 | 1.0887 | 0.01165 | -0.044 | 93.4506
8.5 | 1.1206 | 0.01224 | -0.0398 | 91.5523
9 | 1.1541 | 0.01291 | -0.0361 | 89.3958
9.5 | 1.1875 | 0.01367 | -0.0327 | 86.8691
10 | 1.2213 | 0.01452 | -0.0296 | 84.1116
10.5 | 1.2535 | 0.01552 | -0.0266 | 80.7668
11 | 1.2856 | 0.0166 | -0.0237 | 77.4458
11.5 | 1.3156 | 0.01787 | -0.0209 | 73.6206
12 | 1.3448 | 0.01925 | -0.0182 | 69.8597
12.5 | 1.3715 | 0.02085 | -0.0155 | 65.7794
13 | 1.3957 | 0.02269 | -0.0128 | 61.5117
13.5 | 1.4175 | 0.02478 | -0.0103 | 57.2034
14 | 1.4353 | 0.02726 | -0.0078 | 52.6522
14.5 | 1.4501 | 0.0301 | -0.0054 | 48.1761
15 | 1.4614 | 0.0334 | -0.0034 | 43.7545
15.5 | 1.469 | 0.03725 | -0.0017 | 39.4362
16 | 1.4728 | 0.04174 | -0.0005 | 35.2851
16.5 | 1.4705 | 0.04714 | 0.0002 | 31.1943
17 | 1.4554 | 0.05434 | 0.0002 | 26.7832
17.5 | 1.4432 | 0.06169 | -0.0006 | 23.3944
18 | 1.4189 | 0.07097 | -0.0024 | 19.993
18.5 | 1.3943 | 0.0808 | -0.0049 | 17.2562
19 | 1.3724 | 0.09057 | -0.0079 | 15.1529
19.5 | 1.3394 | 0.10235 | -0.012 | 13.0865
20 | 1.3077 | 0.11433 | -0.0166 | 11.4379

## 35. Re 750k Mach 0.10 (1)
BIGFOIL.COM POLAR EXPORT
CB2515
CB2515 |  |  |  | Cl Max: | 1.581 | at alpha= | 13.5 | deg
JavaFoil+Calcfoil stall+Eppler ext transition |  |  |  | L/D Max: | 129.627 | at alpha= | 8 | deg
Re: | 750000 |  |  | Cd Min: | 0.00753 | at alpha= | 0 | deg
Mach: | 0.1 |  |  | Cl=0 at alpha= | -2.7903 | deg
|  |  |  | @ Cl=0.1, Cd= | 0.0082916
|  |  |  | @ Cl=0.4, Cd= | 0.0075734
|  |  |  | @ Cl=0.6, Cd= | 0.0084627
alpha (deg) | Cl | Cd | Cm | Cl/Cd
-19.5 | -0.828 | 0.17376 | -0.019 | -4.762
-19 | -0.847 | 0.16567 | -0.02 | -5.115
-18.5 | -0.866 | 0.1575 | -0.02 | -5.499
-18 | -0.882 | 0.14971 | -0.021 | -5.889
-17.5 | -0.897 | 0.14213 | -0.022 | -6.312
-17 | -0.91 | 0.13269 | -0.023 | -6.856
-16.5 | -0.914 | 0.12817 | -0.024 | -7.134
-16 | -0.915 | 0.11868 | -0.025 | -7.714
-15.5 | -0.913 | 0.11308 | -0.025 | -8.071
-15 | -0.914 | 0.10264 | -0.028 | -8.901
-14.5 | -0.916 | 0.08865 | -0.032 | -10.332
-14 | -0.909 | 0.08 | -0.033 | -11.362
-13.5 | -0.893 | 0.07625 | -0.034 | -11.715
-13 | -0.889 | 0.06282 | -0.037 | -14.155
-12.5 | -0.873 | 0.05532 | -0.039 | -15.777
-12 | -0.868 | 0.04217 | -0.042 | -20.583
-11.5 | -0.869 | 0.02887 | -0.045 | -30.105
-11 | -0.855 | 0.02218 | -0.048 | -38.552
-10.5 | -0.831 | 0.01829 | -0.049 | -45.428
-10 | -0.796 | 0.01652 | -0.051 | -48.161
-9.5 | -0.757 | 0.01508 | -0.052 | -50.213
-9 | -0.716 | 0.01094 | -0.053 | -65.453
-8.5 | -0.672 | 0.01308 | -0.054 | -51.388
-8 | -0.619 | 0.01252 | -0.055 | -49.427
-7.5 | -0.564 | 0.0121 | -0.056 | -46.572
-7 | -0.507 | 0.01169 | -0.056 | -43.391
-6.5 | -0.45 | 0.01129 | -0.057 | -39.83
-6 | -0.391 | 0.01069 | -0.058 | -36.585
-5.5 | -0.331 | 0.01005 | -0.058 | -32.986
-5 | -0.271 | 0.00984 | -0.059 | -27.553
-4.5 | -0.21 | 0.0096 | -0.06 | -21.894
-4 | -0.149 | 0.00934 | -0.06 | -15.949
-3.5 | -0.087 | 0.00915 | -0.061 | -9.545
-3 | -0.026 | 0.00884 | -0.062 | -2.888
-2.5 | 0.036 | 0.00852 | -0.062 | 4.27
-2 | 0.098 | 0.00831 | -0.063 | 11.839
-1.5 | 0.16 | 0.00774 | -0.064 | 20.723
-1 | 0.222 | 0.00759 | -0.064 | 29.303
-0.5 | 0.284 | 0.00754 | -0.065 | 37.705
0 | 0.347 | 0.00753 | -0.066 | 46.05
0.5 | 0.408 | 0.00758 | -0.066 | 53.87
1 | 0.47 | 0.00775 | -0.067 | 60.653
1.5 | 0.532 | 0.00804 | -0.068 | 66.173
2 | 0.593 | 0.00843 | -0.068 | 70.368
2.5 | 0.655 | 0.00872 | -0.069 | 75.089
3 | 0.716 | 0.00899 | -0.07 | 79.658
3.5 | 0.777 | 0.00934 | -0.07 | 83.182
4 | 0.838 | 0.00991 | -0.071 | 84.518
4.5 | 0.898 | 0.01037 | -0.072 | 86.599
5 | 0.959 | 0.01094 | -0.072 | 87.623
5.5 | 1.018 | 0.01143 | -0.073 | 89.106
6 | 1.078 | 0.01203 | -0.074 | 89.586
6.5 | 1.137 | 0.01261 | -0.074 | 90.133
7 | 1.195 | 0.01325 | -0.075 | 90.21
7.5 | 1.252 | 0.01399 | -0.076 | 89.547
8 | 1.296 | 0.01 | -0.075 | 129.627
8.5 | 1.346 | 0.01041 | -0.076 | 129.355
9 | 1.392 | 0.01094 | -0.076 | 127.281
9.5 | 1.434 | 0.0169 | -0.077 | 84.846
10 | 1.471 | 0.01802 | -0.077 | 81.624
10.5 | 1.505 | 0.01934 | -0.077 | 77.83
11 | 1.534 | 0.021 | -0.078 | 73.038
11.5 | 1.547 | 0.02633 | -0.077 | 58.735
12 | 1.564 | 0.0283 | -0.078 | 55.271
12.5 | 1.575 | 0.03049 | -0.078 | 51.659
13 | 1.58 | 0.03301 | -0.078 | 47.875
13.5 | 1.581 | 0.0353 | -0.078 | 44.788
14 | 1.574 | 0.03848 | -0.078 | 40.903
14.5 | 1.559 | 0.04273 | -0.078 | 36.473
15 | 1.537 | 0.04741 | -0.077 | 32.429
15.5 | 1.511 | 0.05279 | -0.077 | 28.628
16 | 1.479 | 0.05914 | -0.076 | 25.015
16.5 | 1.435 | 0.07 | -0.075 | 20.499
17 | 1.404 | 0.07437 | -0.075 | 18.875
17.5 | 1.361 | 0.08344 | -0.074 | 16.313
18 | 1.308 | 0.09954 | -0.072 | 13.135
18.5 | 1.262 | 0.11124 | -0.07 | 11.343

## 36. Re 750k Mach 0.10 (2)
BIGFOIL.COM POLAR EXPORT
CB2515
CB2515 |  |  |  | Cl Max: | 1.4653 | at alpha= | 16 | deg
XFOIL ncrit=9 |  |  |  | L/D Max: | 97.9839 | at alpha= | 6 | deg
Re: | 750000 |  |  | Cd Min: | 0.12036 | at alpha= | 20 | deg
Mach: | 0.1 |  |  | Cl=0 at alpha= | -2.8895 | deg
|  |  |  | @ Cl=0.1, Cd= | 0.007129
|  |  |  | @ Cl=0.4, Cd= | 0.0064948
|  |  |  | @ Cl=0.6, Cd= | 0.0073299
alpha (deg) | Cl | Cd | Cm | Cl/Cd
-18 | -0.7859 | 0.11664 | -0.0429 | -6.7378
-17.5 | -0.8403 | 0.09822 | -0.0537 | -8.5553
-17 | -0.8809 | 0.0835 | -0.0626 | -10.5497
-16.5 | -0.9116 | 0.07119 | -0.0701 | -12.8052
-16 | -0.9361 | 0.06071 | -0.0762 | -15.4192
-15.5 | -0.9591 | 0.05109 | -0.0815 | -18.7728
-15 | -0.979 | 0.04268 | -0.0853 | -22.9381
-14.5 | -0.9863 | 0.03649 | -0.0873 | -27.0293
-14 | -0.9853 | 0.03203 | -0.0874 | -30.7618
-13.5 | -0.9835 | 0.02865 | -0.0853 | -34.3281
-13 | -0.9964 | 0.02625 | -0.0788 | -37.9581
-12.5 | -0.9513 | 0.02365 | -0.0816 | -40.2241
-12 | -0.9038 | 0.02167 | -0.0832 | -41.7074
-11.5 | -0.8492 | 0.0193 | -0.0861 | -44
-11 | -0.7872 | 0.01749 | -0.0896 | -45.0086
-10.5 | -0.7238 | 0.0162 | -0.0926 | -44.679
-10 | -0.6759 | 0.01499 | -0.0922 | -45.0901
-9.5 | -0.6336 | 0.01415 | -0.0902 | -44.7774
-9 | -0.5946 | 0.0134 | -0.0871 | -44.3731
-8.5 | -0.5518 | 0.01272 | -0.0848 | -43.3805
-8 | -0.5068 | 0.01203 | -0.0827 | -42.128
-7.5 | -0.4615 | 0.01142 | -0.0807 | -40.4116
-7 | -0.4149 | 0.01081 | -0.0789 | -38.3811
-6.5 | -0.3656 | 0.01032 | -0.0775 | -35.4264
-6 | -0.3173 | 0.00984 | -0.076 | -32.2459
-5 | -0.2157 | 0.00907 | -0.0736 | -23.7817
-4.5 | -0.1653 | 0.0087 | -0.0724 | -19
-4 | -0.1141 | 0.00836 | -0.0713 | -13.6483
-3.5 | -0.0625 | 0.00805 | -0.0702 | -7.764
-3 | -0.0112 | 0.00775 | -0.0691 | -1.4452
-2.5 | 0.0395 | 0.00745 | -0.0679 | 5.302
-2 | 0.0899 | 0.00718 | -0.0666 | 12.5209
-1 | 0.189 | 0.00668 | -0.0635 | 28.2934
-0.5 | 0.2374 | 0.0065 | -0.0617 | 36.5231
0 | 0.2854 | 0.00641 | -0.0597 | 44.5242
0.5 | 0.334 | 0.00638 | -0.0579 | 52.3511
1 | 0.3822 | 0.00645 | -0.0559 | 59.2558
1.5 | 0.4299 | 0.00657 | -0.0538 | 65.4338
2 | 0.4772 | 0.00672 | -0.0517 | 71.0119
2.5 | 0.5235 | 0.00693 | -0.0494 | 75.5411
3 | 0.5695 | 0.00717 | -0.047 | 79.4282
3.5 | 0.6191 | 0.00743 | -0.0456 | 83.3244
4 | 0.6833 | 0.0078 | -0.0474 | 87.6026
4.5 | 0.7654 | 0.0083 | -0.0533 | 92.2169
5 | 0.8382 | 0.00882 | -0.0572 | 95.034
5.5 | 0.908 | 0.00937 | -0.0606 | 96.905
6 | 0.972 | 0.00992 | -0.0629 | 97.9839
6.5 | 0.9969 | 0.01027 | -0.057 | 97.0691
7 | 1.0297 | 0.01073 | -0.0525 | 95.9646
7.5 | 1.0594 | 0.01121 | -0.0475 | 94.5049
8 | 1.0895 | 0.01177 | -0.0426 | 92.5658
8.5 | 1.1219 | 0.01239 | -0.0385 | 90.5488
9 | 1.1556 | 0.01309 | -0.0349 | 88.2811
9.5 | 1.1892 | 0.0139 | -0.0315 | 85.554
10 | 1.2231 | 0.01478 | -0.0283 | 82.7537
10.5 | 1.2556 | 0.01582 | -0.0253 | 79.3679
11 | 1.2879 | 0.01694 | -0.0224 | 76.0272
11.5 | 1.3187 | 0.01821 | -0.0196 | 72.4163
12 | 1.3474 | 0.01968 | -0.0169 | 68.4654
12.5 | 1.3735 | 0.02138 | -0.0141 | 64.2423
13 | 1.397 | 0.02333 | -0.0114 | 59.88
13.5 | 1.4179 | 0.02556 | -0.0088 | 55.4734
14 | 1.4347 | 0.0282 | -0.0062 | 50.8759
14.5 | 1.4484 | 0.03123 | -0.0039 | 46.3785
15 | 1.4586 | 0.03476 | -0.002 | 41.962
15.5 | 1.4648 | 0.0389 | -0.0004 | 37.6555
16 | 1.4653 | 0.04387 | 0.0006 | 33.401
16.5 | 1.4574 | 0.05008 | 0.0011 | 29.1014
17 | 1.438 | 0.05803 | 0.0006 | 24.7803
17.5 | 1.4247 | 0.06577 | -0.0006 | 21.6619
18 | 1.3983 | 0.07559 | -0.0028 | 18.4985
18.5 | 1.3741 | 0.08555 | -0.0056 | 16.062
19 | 1.349 | 0.09599 | -0.009 | 14.0535
19.5 | 1.3146 | 0.10816 | -0.0135 | 12.1542
20 | 1.2826 | 0.12036 | -0.0185 | 10.6564

## 37. Re 750k Mach 0.25 (1)
BIGFOIL.COM POLAR EXPORT
CB2515
CB2515 |  |  |  | Cl Max: | 1.549 | at alpha= | 12 | deg
JavaFoil+Calcfoil stall+Eppler ext transition |  |  |  | L/D Max: | 126.499 | at alpha= | 7.5 | deg
Re: | 750000 |  |  | Cd Min: | 0.00772 | at alpha= | 0 | deg
Mach: | 0.25 |  |  | Cl=0 at alpha= | -2.7936 | deg
|  |  |  | @ Cl=0.1, Cd= | 0.0084839
|  |  |  | @ Cl=0.4, Cd= | 0.0077475
|  |  |  | @ Cl=0.6, Cd= | 0.0086475
alpha (deg) | Cl | Cd | Cm | Cl/Cd
-18.5 | -0.569 | 0.19777 | -0.018 | -2.879
-18 | -0.621 | 0.17604 | -0.018 | -3.527
-17.5 | -0.669 | 0.167 | -0.019 | -4.003
-17 | -0.711 | 0.15345 | -0.019 | -4.635
-16.5 | -0.745 | 0.14321 | -0.02 | -5.199
-16 | -0.77 | 0.13377 | -0.021 | -5.753
-15.5 | -0.79 | 0.12674 | -0.022 | -6.232
-15 | -0.806 | 0.1161 | -0.023 | -6.94
-14.5 | -0.818 | 0.10833 | -0.025 | -7.548
-14 | -0.823 | 0.10091 | -0.026 | -8.156
-13.5 | -0.83 | 0.0899 | -0.03 | -9.228
-13 | -0.824 | 0.08385 | -0.032 | -9.832
-12.5 | -0.818 | 0.07367 | -0.034 | -11.107
-12 | -0.809 | 0.06446 | -0.037 | -12.551
-11.5 | -0.81 | 0.04883 | -0.041 | -16.584
-11 | -0.811 | 0.03451 | -0.045 | -23.503
-10.5 | -0.808 | 0.0242 | -0.049 | -33.387
-10 | -0.788 | 0.01935 | -0.051 | -40.717
-9.5 | -0.757 | 0.01682 | -0.053 | -45.002
-9 | -0.719 | 0.01507 | -0.054 | -47.696
-8.5 | -0.677 | 0.01094 | -0.055 | -61.835
-8 | -0.631 | 0.01309 | -0.056 | -48.181
-7.5 | -0.576 | 0.01257 | -0.057 | -45.817
-7 | -0.519 | 0.01205 | -0.058 | -43.07
-6.5 | -0.461 | 0.01165 | -0.058 | -39.55
-6 | -0.401 | 0.011 | -0.059 | -36.457
-5.5 | -0.34 | 0.01062 | -0.06 | -32.023
-5 | -0.278 | 0.01004 | -0.061 | -27.729
-4.5 | -0.216 | 0.00981 | -0.061 | -21.996
-4 | -0.153 | 0.00952 | -0.062 | -16.057
-3.5 | -0.09 | 0.00932 | -0.063 | -9.622
-3 | -0.026 | 0.00908 | -0.063 | -2.889
-2.5 | 0.037 | 0.00873 | -0.064 | 4.285
-2 | 0.101 | 0.00848 | -0.065 | 11.925
-1.5 | 0.165 | 0.00822 | -0.065 | 20.064
-1 | 0.229 | 0.00779 | -0.066 | 29.324
-0.5 | 0.292 | 0.00774 | -0.067 | 37.727
0 | 0.356 | 0.00772 | -0.067 | 46.127
0.5 | 0.42 | 0.00776 | -0.068 | 54.086
1 | 0.483 | 0.008 | -0.069 | 60.383
1.5 | 0.546 | 0.00831 | -0.07 | 65.724
2 | 0.61 | 0.00871 | -0.07 | 69.957
2.5 | 0.673 | 0.00897 | -0.071 | 74.964
3 | 0.735 | 0.00927 | -0.072 | 79.355
3.5 | 0.798 | 0.00968 | -0.072 | 82.394
4 | 0.86 | 0.01029 | -0.073 | 83.582
4.5 | 0.922 | 0.01084 | -0.074 | 85.125
5 | 0.984 | 0.01138 | -0.074 | 86.492
5.5 | 1.045 | 0.01194 | -0.075 | 87.544
6 | 1.106 | 0.01261 | -0.076 | 87.756
6.5 | 1.167 | 0.01325 | -0.076 | 88.031
7 | 1.226 | 0.01402 | -0.077 | 87.466
7.5 | 1.271 | 0.01005 | -0.077 | 126.499
8 | 1.324 | 0.0105 | -0.077 | 126.123
8.5 | 1.374 | 0.01098 | -0.078 | 125.045
9 | 1.419 | 0.01695 | -0.078 | 83.689
9.5 | 1.459 | 0.01813 | -0.078 | 80.468
10 | 1.493 | 0.01952 | -0.079 | 76.485
10.5 | 1.521 | 0.02118 | -0.079 | 71.827
11 | 1.532 | 0.02723 | -0.079 | 56.242
11.5 | 1.545 | 0.02932 | -0.079 | 52.68
12 | 1.549 | 0.03193 | -0.079 | 48.518
12.5 | 1.544 | 0.03505 | -0.079 | 44.05
13 | 1.532 | 0.03785 | -0.079 | 40.479
13.5 | 1.506 | 0.04238 | -0.079 | 35.54
14 | 1.47 | 0.04788 | -0.078 | 30.695
14.5 | 1.424 | 0.05432 | -0.077 | 26.209
15 | 1.369 | 0.06196 | -0.076 | 22.091
15.5 | 1.302 | 0.07274 | -0.075 | 17.895
16 | 1.23 | 0.08454 | -0.073 | 14.545
16.5 | 1.159 | 0.0938 | -0.072 | 12.351
17 | 1.077 | 0.10812 | -0.07 | 9.96

## 38. Re 750k Mach 0.25 (2)
BIGFOIL.COM POLAR EXPORT
CB2515
CB2515 |  |  |  | Cl Max: | 1.4316 | at alpha= | 15 | deg
XFOIL ncrit=9 |  |  |  | L/D Max: | 95.0584 | at alpha= | 6 | deg
Re: | 750000 |  |  | Cd Min: | 0.18877 | at alpha= | -17.5 | deg
Mach: | 0.25 |  |  | Cl=0 at alpha= | -2.8874 | deg
|  |  |  | @ Cl=0.1, Cd= | 0.0073129
|  |  |  | @ Cl=0.4, Cd= | 0.0066355
|  |  |  | @ Cl=0.6, Cd= | 0.0075058
alpha (deg) | Cl | Cd | Cm | Cl/Cd
-17.5 | -0.4839 | 0.18877 | -0.0137 | -2.5634
-16 | -0.6945 | 0.10779 | -0.0503 | -6.4431
-15.5 | -0.7529 | 0.08953 | -0.061 | -8.4095
-15 | -0.8012 | 0.07433 | -0.0702 | -10.779
-14.5 | -0.8381 | 0.06181 | -0.0778 | -13.5593
-14 | -0.863 | 0.05142 | -0.0842 | -16.7834
-13.5 | -0.8809 | 0.04272 | -0.089 | -20.6203
-13 | -0.8962 | 0.03572 | -0.0912 | -25.0896
-12.5 | -0.912 | 0.03111 | -0.0888 | -29.3153
-12 | -0.8873 | 0.02677 | -0.0916 | -33.1453
-11.5 | -0.8457 | 0.02339 | -0.0944 | -36.1565
-11 | -0.7927 | 0.02003 | -0.0984 | -39.5756
-10.5 | -0.7249 | 0.0179 | -0.1027 | -40.4972
-10 | -0.6719 | 0.01652 | -0.1029 | -40.6719
-9.5 | -0.6387 | 0.0152 | -0.099 | -42.0197
-9 | -0.6021 | 0.01431 | -0.0949 | -42.0755
-8.5 | -0.563 | 0.01341 | -0.0913 | -41.9836
-8 | -0.5172 | 0.01274 | -0.0887 | -40.5965
-7.5 | -0.4719 | 0.01196 | -0.086 | -39.4565
-7 | -0.4258 | 0.01125 | -0.0835 | -37.8489
-6.5 | -0.3757 | 0.01069 | -0.0816 | -35.145
-6 | -0.3259 | 0.01014 | -0.0797 | -32.14
-5.5 | -0.2748 | 0.0097 | -0.0781 | -28.3299
-5 | -0.2224 | 0.0093 | -0.0766 | -23.914
-4.5 | -0.1694 | 0.00892 | -0.0753 | -18.991
-4 | -0.1172 | 0.00856 | -0.0739 | -13.6916
-3 | -0.0118 | 0.00791 | -0.0713 | -1.4918
-2.5 | 0.0406 | 0.00761 | -0.0699 | 5.3351
-2 | 0.0927 | 0.00735 | -0.0685 | 12.6122
-1.5 | 0.1439 | 0.00709 | -0.0669 | 20.2962
-0.5 | 0.244 | 0.00667 | -0.0632 | 36.5817
0 | 0.2929 | 0.00657 | -0.061 | 44.5814
0.5 | 0.3419 | 0.00654 | -0.0588 | 52.2783
1 | 0.3905 | 0.00661 | -0.0564 | 59.0772
1.5 | 0.439 | 0.00674 | -0.0541 | 65.1335
2 | 0.4866 | 0.00692 | -0.0516 | 70.3179
2.5 | 0.5332 | 0.00713 | -0.0489 | 74.7826
3 | 0.5797 | 0.00739 | -0.0463 | 78.4438
3.5 | 0.6288 | 0.00767 | -0.0442 | 81.9817
4 | 0.694 | 0.00805 | -0.0458 | 86.2112
4.5 | 0.7812 | 0.00861 | -0.0522 | 90.7317
5 | 0.8578 | 0.00918 | -0.0563 | 93.4423
5.5 | 0.9298 | 0.0098 | -0.0596 | 94.8776
6 | 0.9772 | 0.01028 | -0.0579 | 95.0584
6.5 | 1.0026 | 0.01074 | -0.0515 | 93.352
7 | 1.0306 | 0.01122 | -0.0456 | 91.8538
7.5 | 1.0631 | 0.01179 | -0.0407 | 90.1696
8 | 1.0975 | 0.01245 | -0.0364 | 88.1526
8.5 | 1.1325 | 0.01321 | -0.0325 | 85.7305
9 | 1.1679 | 0.01407 | -0.0288 | 83.0064
9.5 | 1.203 | 0.01505 | -0.0254 | 79.9336
10 | 1.2375 | 0.01615 | -0.0221 | 76.6254
10.5 | 1.2703 | 0.01743 | -0.0189 | 72.8801
11 | 1.3017 | 0.01888 | -0.0157 | 68.946
11.5 | 1.3301 | 0.02059 | -0.0126 | 64.5993
12 | 1.3554 | 0.0226 | -0.0095 | 59.9735
12.5 | 1.3782 | 0.02489 | -0.0065 | 55.3716
13 | 1.3978 | 0.02754 | -0.0037 | 50.7553
13.5 | 1.4134 | 0.03064 | -0.0011 | 46.1292
14 | 1.424 | 0.03438 | 0.0011 | 41.4194
14.5 | 1.4303 | 0.03876 | 0.0029 | 36.9014
15 | 1.4316 | 0.04392 | 0.0041 | 32.5956
15.5 | 1.4243 | 0.0503 | 0.0045 | 28.3161
16 | 1.4073 | 0.05814 | 0.004 | 24.2054
16.5 | 1.3827 | 0.06739 | 0.0024 | 20.5179
17 | 1.3529 | 0.0778 | -0.0002 | 17.3895
17.5 | 1.3307 | 0.08762 | -0.003 | 15.1872
18 | 1.2944 | 0.09974 | -0.0073 | 12.9777
18.5 | 1.2668 | 0.11099 | -0.0116 | 11.4136
19 | 1.2391 | 0.12257 | -0.0164 | 10.1093
19.5 | 1.2082 | 0.13509 | -0.0223 | 8.9437
20 | 1.1839 | 0.14694 | -0.0284 | 8.057

## 39. Re 750k Mach 0.50 (1)
BIGFOIL.COM POLAR EXPORT
CB2515
CB2515 |  |  |  | Cl Max: | 1.506 | at alpha= | 9 | deg
JavaFoil+Calcfoil stall+Eppler ext transition |  |  |  | L/D Max: | 116.259 | at alpha= | 5.5 | deg
Re: | 750000 |  |  | Cd Min: | 0.00857 | at alpha= | 0 | deg
Mach: | 0.5 |  |  | Cl=0 at alpha= | -2.7958 | deg
|  |  |  | @ Cl=0.1, Cd= | 0.0093939
|  |  |  | @ Cl=0.4, Cd= | 0.0085756
|  |  |  | @ Cl=0.6, Cd= | 0.0095023
alpha (deg) | Cl | Cd | Cm | Cl/Cd
-20 | -0.972 | 0.21887 | -0.028 | -4.443
-19.5 | -0.945 | 0.20849 | -0.028 | -4.532
-19 | -0.918 | 0.20304 | -0.028 | -4.521
-18.5 | -0.89 | 0.20246 | -0.029 | -4.397
-18 | -0.862 | 0.19291 | -0.029 | -4.47
-17.5 | -0.834 | 0.18897 | -0.029 | -4.415
-17 | -0.807 | 0.18648 | -0.029 | -4.325
-16.5 | -0.782 | 0.17841 | -0.031 | -4.38
-16 | -0.749 | 0.17198 | -0.029 | -4.354
-15.5 | -0.72 | 0.16084 | -0.028 | -4.474
-15 | -0.691 | 0.1543 | -0.028 | -4.479
-14.5 | -0.663 | 0.14879 | -0.028 | -4.456
-14 | -0.635 | 0.14243 | -0.028 | -4.457
-13.5 | -0.607 | 0.13783 | -0.028 | -4.402
-13 | -0.579 | 0.13421 | -0.028 | -4.313
-12.5 | -0.551 | 0.12947 | -0.029 | -4.258
-12 | -0.521 | 0.11726 | -0.026 | -4.444
-11.5 | -0.493 | 0.11217 | -0.026 | -4.395
-11 | -0.465 | 0.10938 | -0.026 | -4.25
-10.5 | -0.437 | 0.09993 | -0.026 | -4.372
-10 | -0.408 | 0.09571 | -0.024 | -4.265
-9.5 | -0.38 | 0.08537 | -0.025 | -4.453
-9 | -0.514 | 0.06605 | -0.029 | -7.777
-8.5 | -0.574 | 0.04285 | -0.048 | -13.391
-8 | -0.614 | 0.02043 | -0.059 | -30.048
-7.5 | -0.59 | 0.0168 | -0.061 | -35.143
-7 | -0.55 | 0.01464 | -0.063 | -37.552
-6.5 | -0.503 | 0.01376 | -0.065 | -36.579
-6 | -0.441 | 0.01293 | -0.066 | -34.152
-5.5 | -0.376 | 0.01229 | -0.067 | -30.638
-5 | -0.309 | 0.01149 | -0.068 | -26.911
-4.5 | -0.24 | 0.01077 | -0.068 | -22.31
-4 | -0.17 | 0.0105 | -0.069 | -16.228
-3.5 | -0.1 | 0.01016 | -0.07 | -9.849
-3 | -0.029 | 0.00992 | -0.071 | -2.953
-2.5 | 0.042 | 0.00959 | -0.072 | 4.352
-2 | 0.113 | 0.00935 | -0.072 | 12.079
-1.5 | 0.184 | 0.0092 | -0.073 | 20.013
-1 | 0.255 | 0.00898 | -0.074 | 28.42
-0.5 | 0.326 | 0.00861 | -0.075 | 37.906
0 | 0.398 | 0.00857 | -0.075 | 46.415
0.5 | 0.469 | 0.00877 | -0.076 | 53.417
1 | 0.539 | 0.00915 | -0.077 | 58.946
1.5 | 0.61 | 0.00956 | -0.078 | 63.788
2 | 0.68 | 0.00983 | -0.078 | 69.199
2.5 | 0.75 | 0.01018 | -0.079 | 73.698
3 | 0.82 | 0.01085 | -0.08 | 75.564
3.5 | 0.89 | 0.01154 | -0.081 | 77.066
4 | 0.959 | 0.01231 | -0.082 | 77.885
4.5 | 1.027 | 0.01307 | -0.082 | 78.583
5 | 1.095 | 0.01394 | -0.083 | 78.584
5.5 | 1.148 | 0.00988 | -0.083 | 116.259
6 | 1.209 | 0.01041 | -0.083 | 116.109
6.5 | 1.269 | 0.01619 | -0.084 | 78.381
7 | 1.327 | 0.01731 | -0.084 | 76.666
7.5 | 1.383 | 0.01855 | -0.085 | 74.536
8 | 1.435 | 0.01998 | -0.085 | 71.828
8.5 | 1.477 | 0.02196 | -0.085 | 67.265
9 | 1.506 | 0.0243 | -0.086 | 61.962
9.5 | 1.503 | 0.02832 | -0.086 | 53.058
10 | 1.44 | 0.03866 | -0.084 | 37.239
10.5 | 1.275 | 0.04755 | -0.082 | 26.825
11 | 0.774 | 0.08928 | -0.03 | 8.665
11.5 | 0.854 | 0.0837 | -0.071 | 10.203
12 | 0.829 | 0.11647 | -0.037 | 7.122
12.5 | 0.858 | 0.12274 | -0.042 | 6.993
13 | 0.887 | 0.13334 | -0.045 | 6.652
13.5 | 0.917 | 0.1442 | -0.05 | 6.36
14 | 0.945 | 0.15016 | -0.051 | 6.294

## 40. Re 750k Mach 0.50 (2)
BIGFOIL.COM POLAR EXPORT
CB2515
CB2515 |  |  |  | Cl Max: | 1.3493 | at alpha= | 12.5 | deg
XFOIL ncrit=9 |  |  |  | L/D Max: | 83.0127 | at alpha= | 5 | deg
Re: | 750000 |  |  | Cd Min: | 0.24602 | at alpha= | -20 | deg
Mach: | 0.5 |  |  | Cl=0 at alpha= | -2.8873 | deg
|  |  |  | @ Cl=0.1, Cd= | 0.008104
|  |  |  | @ Cl=0.4, Cd= | 0.0073497
|  |  |  | @ Cl=0.6, Cd= | 0.0083606
alpha (deg) | Cl | Cd | Cm | Cl/Cd
-20 | -0.5846 | 0.24602 | 0.0078 | -2.3762
-19.5 | -0.5692 | 0.23495 | 0.0011 | -2.4226
-19 | -0.545 | 0.22866 | -0.0018 | -2.3835
-18.5 | -0.5228 | 0.22182 | -0.0058 | -2.3569
-18 | -0.5113 | 0.21055 | -0.0126 | -2.4284
-17.5 | -0.4849 | 0.2054 | -0.0145 | -2.3608
-17 | -0.472 | 0.19555 | -0.0204 | -2.4137
-16.5 | -0.453 | 0.18778 | -0.0236 | -2.4124
-16 | -0.4296 | 0.18223 | -0.0261 | -2.3575
-15.5 | -0.4245 | 0.1711 | -0.0327 | -2.481
-15 | -0.4135 | 0.1611 | -0.0357 | -2.5667
-14.5 | -0.4006 | 0.1532 | -0.0388 | -2.6149
-14 | -0.3991 | 0.14241 | -0.0434 | -2.8025
-13.5 | -0.3966 | 0.13316 | -0.047 | -2.9784
-13 | -0.3959 | 0.12411 | -0.0505 | -3.1899
-12.5 | -0.3978 | 0.1152 | -0.0538 | -3.4531
-12 | -0.4127 | 0.10497 | -0.0575 | -3.9316
-11.5 | -0.4688 | 0.08758 | -0.0671 | -5.3528
-11 | -0.5262 | 0.06887 | -0.0821 | -7.6405
-10.5 | -0.5611 | 0.05276 | -0.0985 | -10.635
-10 | -0.5741 | 0.03702 | -0.1196 | -15.5078
-9.5 | -0.5499 | 0.0258 | -0.1386 | -21.314
-9 | -0.5285 | 0.02083 | -0.1408 | -25.3721
-8.5 | -0.5223 | 0.01824 | -0.1335 | -28.6349
-8 | -0.5102 | 0.01641 | -0.1244 | -31.0908
-7.5 | -0.4925 | 0.0149 | -0.1152 | -33.0537
-7 | -0.4539 | 0.0137 | -0.1088 | -33.1314
-6.5 | -0.4083 | 0.01262 | -0.1034 | -32.3534
-6 | -0.3601 | 0.01166 | -0.0986 | -30.8834
-5.5 | -0.3061 | 0.01094 | -0.0947 | -27.9799
-5 | -0.2491 | 0.01035 | -0.0915 | -24.0676
-4.5 | -0.1903 | 0.00986 | -0.0887 | -19.3002
-4 | -0.1314 | 0.00941 | -0.0862 | -13.9639
-3.5 | -0.0721 | 0.00903 | -0.0838 | -7.9845
-3 | -0.0131 | 0.00869 | -0.0815 | -1.5075
-2.5 | 0.045 | 0.00836 | -0.0791 | 5.3828
-2 | 0.103 | 0.00809 | -0.0768 | 12.7318
-1.5 | 0.1599 | 0.00787 | -0.0743 | 20.3177
-1 | 0.2158 | 0.00765 | -0.0718 | 28.2092
-0.5 | 0.2695 | 0.00749 | -0.0687 | 35.9813
0 | 0.3216 | 0.00736 | -0.0654 | 43.6957
0.5 | 0.3719 | 0.00731 | -0.0616 | 50.8755
1 | 0.4214 | 0.00738 | -0.0576 | 57.1003
1.5 | 0.4697 | 0.00754 | -0.0534 | 62.2944
2 | 0.5163 | 0.00778 | -0.0488 | 66.3625
2.5 | 0.5603 | 0.00805 | -0.0437 | 69.6025
3 | 0.5986 | 0.00835 | -0.0374 | 71.6886
3.5 | 0.645 | 0.0087 | -0.0328 | 74.1379
4 | 0.7279 | 0.0093 | -0.0361 | 78.2688
4.5 | 0.8379 | 0.01018 | -0.0448 | 82.3084
5 | 0.9148 | 0.01102 | -0.0469 | 83.0127
5.5 | 0.9412 | 0.0117 | -0.0392 | 80.4444
6 | 0.9767 | 0.01255 | -0.0334 | 77.8247
6.5 | 1.0163 | 0.01349 | -0.0283 | 75.3373
7 | 1.0564 | 0.01459 | -0.0236 | 72.4058
7.5 | 1.0963 | 0.01586 | -0.0191 | 69.1236
8 | 1.1353 | 0.01734 | -0.0147 | 65.4729
8.5 | 1.173 | 0.01905 | -0.0105 | 61.5748
9 | 1.2085 | 0.02102 | -0.0064 | 57.4929
9.5 | 1.2408 | 0.02335 | -0.0024 | 53.1392
10 | 1.2692 | 0.02609 | 0.0015 | 48.647
10.5 | 1.2944 | 0.02928 | 0.005 | 44.2077
11 | 1.3178 | 0.03286 | 0.008 | 40.1035
11.5 | 1.334 | 0.03721 | 0.0106 | 35.8506
12 | 1.3453 | 0.04223 | 0.0126 | 31.8565
12.5 | 1.3493 | 0.04813 | 0.0138 | 28.0345
13 | 1.3434 | 0.0552 | 0.0141 | 24.337
13.5 | 1.3325 | 0.06299 | 0.0136 | 21.1542
14 | 1.3097 | 0.07222 | 0.0118 | 18.1349
15 | 1.2474 | 0.09344 | 0.0053 | 13.3497
15.5 | 1.211 | 0.10523 | 0.0005 | 11.5081
16 | 1.1769 | 0.11732 | -0.005 | 10.0315
16.5 | 1.145 | 0.12967 | -0.0113 | 8.8301
17 | 1.1175 | 0.14216 | -0.0182 | 7.8609
17.5 | 1.0986 | 0.15398 | -0.025 | 7.1347

## 41. Re 1M Mach 0.00 (1)
BIGFOIL.COM POLAR EXPORT
CB2515
CB2515 |  |  |  | Cl Max: | 1.593 | at alpha= | 13.5 | deg
JavaFoil+Calcfoil stall+Eppler ext transition |  |  |  | L/D Max: | 138.324 | at alpha= | 9 | deg
Re: | 1000000 |  |  | Cd Min: | 0.00722 | at alpha= | 0 | deg
Mach: | 0 |  |  | Cl=0 at alpha= | -2.7951 | deg
|  |  |  | @ Cl=0.1, Cd= | 0.0078045
|  |  |  | @ Cl=0.4, Cd= | 0.007247
|  |  |  | @ Cl=0.6, Cd= | 0.0080995
alpha (deg) | Cl | Cd | Cm | Cl/Cd
-20 | -0.854 | 0.17329 | -0.022 | -4.93
-19.5 | -0.872 | 0.16505 | -0.022 | -5.284
-19 | -0.889 | 0.15519 | -0.023 | -5.729
-18.5 | -0.907 | 0.14486 | -0.024 | -6.262
-18 | -0.918 | 0.14072 | -0.024 | -6.521
-17.5 | -0.932 | 0.12891 | -0.026 | -7.232
-17 | -0.943 | 0.11986 | -0.027 | -7.869
-16.5 | -0.944 | 0.11559 | -0.027 | -8.166
-16 | -0.945 | 0.10723 | -0.029 | -8.809
-15.5 | -0.942 | 0.09886 | -0.03 | -9.533
-15 | -0.939 | 0.08986 | -0.031 | -10.453
-14.5 | -0.944 | 0.07425 | -0.035 | -12.717
-14 | -0.94 | 0.06446 | -0.036 | -14.577
-13.5 | -0.921 | 0.06168 | -0.037 | -14.936
-13 | -0.92 | 0.04786 | -0.04 | -19.234
-12.5 | -0.907 | 0.04023 | -0.042 | -22.54
-12 | -0.902 | 0.02946 | -0.044 | -30.628
-11.5 | -0.892 | 0.02207 | -0.047 | -40.434
-11 | -0.869 | 0.01852 | -0.048 | -46.888
-10.5 | -0.838 | 0.0162 | -0.05 | -51.758
-10 | -0.8 | 0.01492 | -0.051 | -53.653
-9.5 | -0.761 | 0.01066 | -0.052 | -71.44
-9 | -0.721 | 0.01278 | -0.053 | -56.431
-8.5 | -0.67 | 0.01218 | -0.054 | -54.977
-8 | -0.616 | 0.01168 | -0.055 | -52.748
-7.5 | -0.561 | 0.01131 | -0.055 | -49.616
-7 | -0.505 | 0.01096 | -0.056 | -46.089
-6.5 | -0.448 | 0.01062 | -0.057 | -42.147
-6 | -0.389 | 0.01003 | -0.057 | -38.794
-5.5 | -0.33 | 0.00943 | -0.058 | -34.992
-5 | -0.27 | 0.00924 | -0.059 | -29.201
-4.5 | -0.209 | 0.00902 | -0.059 | -23.187
-4 | -0.148 | 0.00879 | -0.06 | -16.859
-3.5 | -0.087 | 0.00862 | -0.061 | -10.086
-3 | -0.025 | 0.00832 | -0.061 | -3.056
-2.5 | 0.036 | 0.00799 | -0.062 | 4.53
-2 | 0.098 | 0.00781 | -0.063 | 12.544
-1.5 | 0.16 | 0.00764 | -0.063 | 20.897
-1 | 0.221 | 0.00731 | -0.064 | 30.268
-0.5 | 0.283 | 0.00727 | -0.065 | 38.887
0 | 0.345 | 0.00722 | -0.065 | 47.752
0.5 | 0.406 | 0.00725 | -0.066 | 56.09
1 | 0.468 | 0.00749 | -0.067 | 62.44
1.5 | 0.529 | 0.00782 | -0.067 | 67.704
2 | 0.59 | 0.00807 | -0.068 | 73.144
2.5 | 0.651 | 0.00825 | -0.069 | 78.93
3 | 0.712 | 0.00851 | -0.069 | 83.662
3.5 | 0.773 | 0.00892 | -0.07 | 86.634
4 | 0.834 | 0.00936 | -0.071 | 89.027
4.5 | 0.894 | 0.00976 | -0.071 | 91.546
5 | 0.954 | 0.01021 | -0.072 | 93.401
5.5 | 1.013 | 0.01061 | -0.073 | 95.54
6 | 1.073 | 0.01115 | -0.073 | 96.206
6.5 | 1.131 | 0.01168 | -0.074 | 96.901
7 | 1.189 | 0.01225 | -0.075 | 97.105
7.5 | 1.247 | 0.01291 | -0.075 | 96.563
8 | 1.303 | 0.01359 | -0.076 | 95.923
8.5 | 1.357 | 0.01429 | -0.076 | 95.003
9 | 1.391 | 0.01006 | -0.076 | 138.324
9.5 | 1.433 | 0.0106 | -0.076 | 135.136
10 | 1.471 | 0.01658 | -0.077 | 88.685
10.5 | 1.505 | 0.01776 | -0.077 | 84.716
11 | 1.535 | 0.01916 | -0.078 | 80.077
11.5 | 1.549 | 0.02434 | -0.077 | 63.641
12 | 1.569 | 0.02613 | -0.078 | 60.043
12.5 | 1.583 | 0.02798 | -0.078 | 56.581
13 | 1.591 | 0.03017 | -0.078 | 52.726
13.5 | 1.593 | 0.0326 | -0.078 | 48.885
14 | 1.591 | 0.03495 | -0.078 | 45.534
14.5 | 1.582 | 0.0383 | -0.078 | 41.303
15 | 1.566 | 0.04219 | -0.078 | 37.122
15.5 | 1.545 | 0.04671 | -0.078 | 33.071
16 | 1.519 | 0.0518 | -0.077 | 29.321
16.5 | 1.483 | 0.05966 | -0.076 | 24.865
17 | 1.454 | 0.0645 | -0.076 | 22.545
17.5 | 1.416 | 0.07217 | -0.075 | 19.626
18 | 1.367 | 0.0865 | -0.073 | 15.803
18.5 | 1.327 | 0.09585 | -0.073 | 13.843

## 42. Re 1M Mach 0.00 (2)
BIGFOIL.COM POLAR EXPORT
CB2515
CB2515 |  |  |  | Cl Max: | 1.4973 | at alpha= | 16 | deg
XFOIL ncrit=9 |  |  |  | L/D Max: | 105.732 | at alpha= | 6.5 | deg
Re: | 1000000 |  |  | Cd Min: | 0.1308 | at alpha= | -19.5 | deg
Mach: | 0 |  |  | Cl=0 at alpha= | -2.8769 | deg
|  |  |  | @ Cl=0.1, Cd= | 0.0066519
|  |  |  | @ Cl=0.4, Cd= | 0.0060564
|  |  |  | @ Cl=0.6, Cd= | 0.0068682
alpha (deg) | Cl | Cd | Cm | Cl/Cd
-19.5 | -0.8365 | 0.1308 | -0.0331 | -6.3953
-19 | -0.8771 | 0.11505 | -0.0419 | -7.6236
-18.5 | -0.9215 | 0.09984 | -0.0503 | -9.2298
-18 | -0.9563 | 0.08689 | -0.0574 | -11.0059
-17.5 | -0.9882 | 0.0748 | -0.0642 | -13.2112
-17 | -1.0203 | 0.0632 | -0.0707 | -16.144
-16.5 | -1.0401 | 0.0535 | -0.0763 | -19.4411
-16 | -1.0529 | 0.04513 | -0.0811 | -23.3304
-15.5 | -1.06 | 0.03819 | -0.0845 | -27.756
-15 | -1.0604 | 0.03291 | -0.086 | -32.2212
-14.5 | -1.0568 | 0.02894 | -0.0855 | -36.5169
-14 | -1.0493 | 0.02616 | -0.0832 | -40.1109
-13.5 | -1.0502 | 0.02413 | -0.0777 | -43.5226
-13 | -1.0038 | 0.02201 | -0.08 | -45.6065
-12.5 | -0.9607 | 0.01934 | -0.0819 | -49.6743
-12 | -0.896 | 0.01764 | -0.0862 | -50.7937
-11.5 | -0.826 | 0.01626 | -0.091 | -50.7995
-11 | -0.7668 | 0.01536 | -0.093 | -49.9219
-10.5 | -0.7297 | 0.0142 | -0.0905 | -51.3873
-10 | -0.689 | 0.01352 | -0.0881 | -50.9615
-9.5 | -0.6451 | 0.01295 | -0.0861 | -49.8147
-9 | -0.6043 | 0.01214 | -0.0835 | -49.7776
-8.5 | -0.56 | 0.01152 | -0.0815 | -48.6111
-8 | -0.5131 | 0.01097 | -0.0799 | -46.773
-7.5 | -0.4666 | 0.01041 | -0.0781 | -44.8223
-7 | -0.418 | 0.00993 | -0.0768 | -42.0947
-6.5 | -0.369 | 0.00947 | -0.0755 | -38.9652
-6 | -0.3197 | 0.00904 | -0.0742 | -35.365
-5.5 | -0.2691 | 0.00868 | -0.0731 | -31.0023
-5 | -0.218 | 0.00835 | -0.0721 | -26.1078
-4.5 | -0.167 | 0.008 | -0.071 | -20.875
-4 | -0.1154 | 0.00771 | -0.0701 | -14.9676
-3.5 | -0.0639 | 0.00743 | -0.0691 | -8.6003
-3 | -0.0126 | 0.00717 | -0.0681 | -1.7573
-2.5 | 0.0386 | 0.00693 | -0.067 | 5.57
-2 | 0.0895 | 0.0067 | -0.0659 | 13.3582
-1.5 | 0.1397 | 0.00647 | -0.0647 | 21.592
-1 | 0.1894 | 0.00628 | -0.0633 | 30.1592
-0.5 | 0.2381 | 0.00613 | -0.0617 | 38.8418
0 | 0.2865 | 0.00601 | -0.06 | 47.6705
0.5 | 0.3344 | 0.00599 | -0.0581 | 55.8264
1 | 0.3827 | 0.00602 | -0.0563 | 63.5714
1.5 | 0.4302 | 0.00612 | -0.0543 | 70.2941
2 | 0.4776 | 0.00627 | -0.0524 | 76.1722
2.5 | 0.5242 | 0.00647 | -0.0503 | 81.0201
3 | 0.5705 | 0.0067 | -0.0481 | 85.1493
3.5 | 0.6161 | 0.00696 | -0.0459 | 88.5201
4 | 0.6657 | 0.0072 | -0.0446 | 92.4583
4.5 | 0.733 | 0.00755 | -0.0473 | 97.0861
5 | 0.816 | 0.00806 | -0.0536 | 101.2407
6 | 0.9545 | 0.00911 | -0.0603 | 104.775
6.5 | 1.0108 | 0.00956 | -0.0611 | 105.7322
7 | 1.0423 | 0.00996 | -0.0564 | 104.6486
7.5 | 1.0766 | 0.01045 | -0.0524 | 103.0239
8 | 1.1071 | 0.01093 | -0.0476 | 101.29
8.5 | 1.1396 | 0.01146 | -0.0434 | 99.4415
9 | 1.1736 | 0.01206 | -0.0397 | 97.3134
9.5 | 1.2081 | 0.01275 | -0.0364 | 94.7529
10 | 1.2413 | 0.0136 | -0.0331 | 91.2721
10.5 | 1.2751 | 0.0145 | -0.0301 | 87.9379
11 | 1.308 | 0.0155 | -0.0273 | 84.3871
11.5 | 1.3393 | 0.01666 | -0.0244 | 80.3902
12 | 1.3681 | 0.01802 | -0.0216 | 75.9212
12.5 | 1.3958 | 0.01951 | -0.0188 | 71.5428
13 | 1.42 | 0.02129 | -0.016 | 66.698
13.5 | 1.4425 | 0.02326 | -0.0133 | 62.0163
14 | 1.4607 | 0.02564 | -0.0105 | 56.9696
14.5 | 1.4759 | 0.02836 | -0.008 | 52.0416
15 | 1.4888 | 0.03141 | -0.0058 | 47.3989
15.5 | 1.4968 | 0.03509 | -0.0038 | 42.656
16 | 1.4973 | 0.03974 | -0.0022 | 37.6774
16.5 | 1.4891 | 0.04562 | -0.0012 | 32.6414
17 | 1.4733 | 0.05285 | -0.001 | 27.877
17.5 | 1.4684 | 0.05923 | -0.0015 | 24.7915
18 | 1.4505 | 0.06758 | -0.0029 | 21.4635
18.5 | 1.4346 | 0.07605 | -0.0049 | 18.8639
19 | 1.4127 | 0.08565 | -0.0076 | 16.4939
19.5 | 1.3787 | 0.09741 | -0.0115 | 14.1536
20 | 1.3524 | 0.10829 | -0.0154 | 12.4887

## 43. Re 1M Mach 0.10 (1)
BIGFOIL.COM POLAR EXPORT
CB2515
CB2515 |  |  |  | Cl Max: | 1.587 | at alpha= | 13.5 | deg
JavaFoil+Calcfoil stall+Eppler ext transition |  |  |  | L/D Max: | 139.297 | at alpha= | 8.5 | deg
Re: | 1000000 |  |  | Cd Min: | 0.00725 | at alpha= | 0 | deg
Mach: | 0.1 |  |  | Cl=0 at alpha= | -2.7903 | deg
|  |  |  | @ Cl=0.1, Cd= | 0.0078155
|  |  |  | @ Cl=0.4, Cd= | 0.0072848
|  |  |  | @ Cl=0.6, Cd= | 0.0081303
alpha (deg) | Cl | Cd | Cm | Cl/Cd
-19.5 | -0.83 | 0.16883 | -0.021 | -4.915
-19 | -0.85 | 0.16108 | -0.021 | -5.276
-18.5 | -0.87 | 0.1496 | -0.023 | -5.818
-18 | -0.886 | 0.14557 | -0.023 | -6.085
-17.5 | -0.901 | 0.13647 | -0.024 | -6.6
-17 | -0.918 | 0.12405 | -0.026 | -7.398
-16.5 | -0.922 | 0.11995 | -0.027 | -7.683
-16 | -0.925 | 0.11108 | -0.028 | -8.327
-15.5 | -0.923 | 0.10345 | -0.029 | -8.923
-15 | -0.924 | 0.09336 | -0.031 | -9.901
-14.5 | -0.929 | 0.07864 | -0.034 | -11.813
-14 | -0.926 | 0.06862 | -0.036 | -13.495
-13.5 | -0.909 | 0.06572 | -0.036 | -13.836
-13 | -0.909 | 0.05188 | -0.039 | -17.516
-12.5 | -0.895 | 0.0444 | -0.041 | -20.147
-12 | -0.893 | 0.03226 | -0.044 | -27.673
-11.5 | -0.887 | 0.02337 | -0.047 | -37.944
-11 | -0.866 | 0.01923 | -0.048 | -45.013
-10.5 | -0.837 | 0.01658 | -0.05 | -50.514
-10 | -0.801 | 0.01519 | -0.051 | -52.694
-9.5 | -0.762 | 0.0139 | -0.052 | -54.803
-9 | -0.723 | 0.01296 | -0.054 | -55.827
-8.5 | -0.672 | 0.01227 | -0.054 | -54.776
-8 | -0.619 | 0.01176 | -0.055 | -52.602
-7.5 | -0.564 | 0.01144 | -0.056 | -49.287
-7 | -0.507 | 0.011 | -0.056 | -46.117
-6.5 | -0.45 | 0.01067 | -0.057 | -42.162
-6 | -0.391 | 0.01008 | -0.058 | -38.794
-5.5 | -0.331 | 0.00946 | -0.058 | -35.052
-5 | -0.271 | 0.00928 | -0.059 | -29.209
-4.5 | -0.21 | 0.00908 | -0.06 | -23.144
-4 | -0.149 | 0.00881 | -0.06 | -16.908
-3.5 | -0.087 | 0.00865 | -0.061 | -10.094
-3 | -0.026 | 0.00834 | -0.062 | -3.061
-2.5 | 0.036 | 0.00802 | -0.062 | 4.538
-2 | 0.098 | 0.00782 | -0.063 | 12.579
-1.5 | 0.16 | 0.00768 | -0.064 | 20.895
-1 | 0.222 | 0.00736 | -0.064 | 30.22
-0.5 | 0.284 | 0.0073 | -0.065 | 38.94
0 | 0.347 | 0.00725 | -0.066 | 47.805
0.5 | 0.408 | 0.00729 | -0.066 | 55.994
1 | 0.47 | 0.00754 | -0.067 | 62.359
1.5 | 0.532 | 0.00786 | -0.068 | 67.67
2 | 0.593 | 0.00811 | -0.068 | 73.138
2.5 | 0.655 | 0.00829 | -0.069 | 78.938
3 | 0.716 | 0.00856 | -0.07 | 83.641
3.5 | 0.777 | 0.00899 | -0.07 | 86.434
4 | 0.838 | 0.00941 | -0.071 | 89.049
4.5 | 0.898 | 0.00984 | -0.072 | 91.25
5 | 0.959 | 0.01027 | -0.072 | 93.337
5.5 | 1.018 | 0.0107 | -0.073 | 95.216
6 | 1.078 | 0.01123 | -0.074 | 95.936
6.5 | 1.137 | 0.01176 | -0.074 | 96.627
7 | 1.195 | 0.01236 | -0.075 | 96.666
7.5 | 1.252 | 0.01304 | -0.076 | 96.055
8 | 1.309 | 0.01373 | -0.076 | 95.345
8.5 | 1.35 | 0.00969 | -0.076 | 139.297
9 | 1.396 | 0.01013 | -0.076 | 137.804
9.5 | 1.438 | 0.01073 | -0.077 | 133.962
10 | 1.475 | 0.01681 | -0.077 | 87.711
10.5 | 1.508 | 0.01802 | -0.078 | 83.709
11 | 1.537 | 0.01957 | -0.078 | 78.542
11.5 | 1.55 | 0.02479 | -0.078 | 62.552
12 | 1.568 | 0.02657 | -0.078 | 59.021
12.5 | 1.58 | 0.02856 | -0.078 | 55.328
13 | 1.586 | 0.0309 | -0.078 | 51.333
13.5 | 1.587 | 0.03299 | -0.078 | 48.101
14 | 1.58 | 0.03591 | -0.078 | 44.003
14.5 | 1.566 | 0.03964 | -0.078 | 39.516
15 | 1.546 | 0.0439 | -0.078 | 35.216
15.5 | 1.52 | 0.0487 | -0.078 | 31.215
16 | 1.489 | 0.05443 | -0.077 | 27.362
16.5 | 1.446 | 0.06416 | -0.076 | 22.536
17 | 1.414 | 0.06844 | -0.076 | 20.662
17.5 | 1.372 | 0.07658 | -0.075 | 17.919
18 | 1.318 | 0.09187 | -0.073 | 14.344
18.5 | 1.272 | 0.10251 | -0.072 | 12.413

## 44. Re 1M Mach 0.10 (2)
BIGFOIL.COM POLAR EXPORT
CB2515
CB2515 |  |  |  | Cl Max: | 1.4899 | at alpha= | 15.5 | deg
XFOIL ncrit=9 |  |  |  | L/D Max: | 105.192 | at alpha= | 6.5 | deg
Re: | 1000000 |  |  | Cd Min: | 0.14976 | at alpha= | -19.5 | deg
Mach: | 0.1 |  |  | Cl=0 at alpha= | -2.8757 | deg
|  |  |  | @ Cl=0.1, Cd= | 0.006676
|  |  |  | @ Cl=0.4, Cd= | 0.0060935
|  |  |  | @ Cl=0.6, Cd= | 0.0068787
alpha (deg) | Cl | Cd | Cm | Cl/Cd
-19.5 | -0.753 | 0.14976 | -0.0234 | -5.028
-19 | -0.8312 | 0.12529 | -0.037 | -6.6342
-18.5 | -0.878 | 0.10899 | -0.0461 | -8.0558
-18 | -0.913 | 0.09556 | -0.0535 | -9.5542
-17.5 | -0.9437 | 0.08323 | -0.0604 | -11.3385
-17 | -0.9761 | 0.07121 | -0.0672 | -13.7073
-16.5 | -1 | 0.06072 | -0.0733 | -16.469
-16 | -1.021 | 0.05097 | -0.0789 | -20.0314
-15.5 | -1.0342 | 0.0427 | -0.0835 | -24.2201
-15 | -1.0399 | 0.03616 | -0.0864 | -28.7583
-14.5 | -1.0401 | 0.03124 | -0.0871 | -33.2939
-14 | -1.0345 | 0.0278 | -0.0858 | -37.2122
-13.5 | -1.0334 | 0.02523 | -0.0817 | -40.9592
-13 | -1.0025 | 0.02286 | -0.0819 | -43.8539
-12.5 | -0.9605 | 0.02018 | -0.0838 | -47.5966
-12 | -0.899 | 0.01813 | -0.0878 | -49.5863
-11.5 | -0.829 | 0.01662 | -0.0926 | -49.8797
-11 | -0.7688 | 0.01559 | -0.0947 | -49.3137
-10.5 | -0.7307 | 0.01444 | -0.0923 | -50.6025
-10 | -0.6911 | 0.01369 | -0.0896 | -50.4821
-9.5 | -0.6478 | 0.01308 | -0.0874 | -49.526
-9 | -0.6069 | 0.01227 | -0.0847 | -49.4621
-8.5 | -0.5623 | 0.01166 | -0.0826 | -48.2247
-8 | -0.5152 | 0.01109 | -0.0809 | -46.4563
-7.5 | -0.4687 | 0.0105 | -0.079 | -44.6381
-7 | -0.4204 | 0.00999 | -0.0775 | -42.0821
-6.5 | -0.3707 | 0.00954 | -0.0762 | -38.8574
-6 | -0.3215 | 0.00908 | -0.0748 | -35.4075
-5.5 | -0.2705 | 0.00873 | -0.0737 | -30.9851
-5 | -0.2192 | 0.00838 | -0.0726 | -26.1575
-4.5 | -0.1679 | 0.00804 | -0.0715 | -20.8831
-4 | -0.1159 | 0.00775 | -0.0706 | -14.9548
-3.5 | -0.0643 | 0.00745 | -0.0695 | -8.6309
-2.5 | 0.0387 | 0.00695 | -0.0674 | 5.5683
-2 | 0.0899 | 0.00672 | -0.0663 | 13.378
-1.5 | 0.1404 | 0.0065 | -0.065 | 21.6
-1 | 0.1903 | 0.00631 | -0.0636 | 30.1585
-0.5 | 0.2395 | 0.00616 | -0.062 | 38.8799
0 | 0.2879 | 0.00604 | -0.0602 | 47.6656
0.5 | 0.3361 | 0.00601 | -0.0583 | 55.9235
1 | 0.384 | 0.00606 | -0.0564 | 63.3663
1.5 | 0.4318 | 0.00616 | -0.0544 | 70.0974
2 | 0.4793 | 0.00631 | -0.0524 | 75.9588
2.5 | 0.5261 | 0.0065 | -0.0502 | 80.9385
3 | 0.5727 | 0.00673 | -0.0481 | 85.0966
3.5 | 0.6186 | 0.00698 | -0.0458 | 88.6246
4 | 0.6676 | 0.00725 | -0.0443 | 92.0828
4.5 | 0.7355 | 0.0076 | -0.047 | 96.7763
5 | 0.8195 | 0.00812 | -0.0534 | 100.9236
5.5 | 0.8924 | 0.00862 | -0.0574 | 103.5267
6 | 0.9591 | 0.00918 | -0.0602 | 104.4771
6.5 | 1.013 | 0.00963 | -0.0603 | 105.1921
7 | 1.0446 | 0.01005 | -0.0556 | 103.9403
7.5 | 1.0775 | 0.01054 | -0.0512 | 102.2296
8 | 1.1078 | 0.01104 | -0.0462 | 100.3442
8.5 | 1.141 | 0.01159 | -0.0421 | 98.4469
9 | 1.1755 | 0.01223 | -0.0385 | 96.1161
9.5 | 1.2104 | 0.01295 | -0.0351 | 93.4672
10 | 1.2447 | 0.01379 | -0.0319 | 90.2611
10.5 | 1.2787 | 0.01471 | -0.029 | 86.9273
11 | 1.3114 | 0.01578 | -0.026 | 83.1052
11.5 | 1.3423 | 0.017 | -0.0231 | 78.9588
12 | 1.3706 | 0.01845 | -0.0201 | 74.2873
12.5 | 1.3979 | 0.02002 | -0.0173 | 69.8252
13 | 1.4208 | 0.02195 | -0.0144 | 64.7289
13.5 | 1.4426 | 0.02406 | -0.0116 | 59.9584
14 | 1.4592 | 0.02662 | -0.0089 | 54.8159
14.5 | 1.4728 | 0.02958 | -0.0063 | 49.7904
15 | 1.484 | 0.03291 | -0.0041 | 45.0927
15.5 | 1.4899 | 0.03694 | -0.0023 | 40.333
16 | 1.4872 | 0.04211 | -0.0009 | 35.317
16.5 | 1.4753 | 0.04862 | -0.0002 | 30.3435
17 | 1.4593 | 0.05612 | -0.0005 | 26.0032
17.5 | 1.4512 | 0.06314 | -0.0014 | 22.9838
18 | 1.4331 | 0.07174 | -0.0031 | 19.9763
18.5 | 1.414 | 0.08087 | -0.0055 | 17.4849
19 | 1.3883 | 0.09118 | -0.0086 | 15.2259
19.5 | 1.3548 | 0.10303 | -0.0128 | 13.1496
20 | 1.3262 | 0.11449 | -0.0172 | 11.5835

## 45. Re 1M Mach 0.25 (1)
BIGFOIL.COM POLAR EXPORT
CB2515
CB2515 |  |  |  | Cl Max: | 1.554 | at alpha= | 12 | deg
JavaFoil+Calcfoil stall+Eppler ext transition |  |  |  | L/D Max: | 136.098 | at alpha= | 8 | deg
Re: | 1000000 |  |  | Cd Min: | 0.00743 | at alpha= | 0 | deg
Mach: | 0.25 |  |  | Cl=0 at alpha= | -2.7936 | deg
|  |  |  | @ Cl=0.1, Cd= | 0.0080331
|  |  |  | @ Cl=0.4, Cd= | 0.007485
|  |  |  | @ Cl=0.6, Cd= | 0.0083003
alpha (deg) | Cl | Cd | Cm | Cl/Cd
-18.5 | -0.57 | 0.18711 | -0.019 | -3.046
-18 | -0.621 | 0.16823 | -0.018 | -3.692
-17.5 | -0.669 | 0.16121 | -0.02 | -4.153
-17 | -0.712 | 0.15025 | -0.02 | -4.741
-16.5 | -0.746 | 0.1405 | -0.021 | -5.308
-16 | -0.771 | 0.13135 | -0.022 | -5.868
-15.5 | -0.792 | 0.1218 | -0.024 | -6.501
-15 | -0.81 | 0.11164 | -0.026 | -7.251
-14.5 | -0.825 | 0.10036 | -0.029 | -8.223
-14 | -0.833 | 0.09251 | -0.03 | -9.001
-13.5 | -0.842 | 0.08087 | -0.033 | -10.406
-13 | -0.838 | 0.07392 | -0.035 | -11.334
-12.5 | -0.836 | 0.06256 | -0.038 | -13.361
-12 | -0.828 | 0.05363 | -0.04 | -15.432
-11.5 | -0.834 | 0.03782 | -0.044 | -22.043
-11 | -0.834 | 0.02663 | -0.048 | -31.313
-10.5 | -0.821 | 0.02049 | -0.05 | -40.07
-10 | -0.796 | 0.01729 | -0.052 | -46.02
-9.5 | -0.762 | 0.01544 | -0.053 | -49.342
-9 | -0.723 | 0.01397 | -0.054 | -51.717
-8.5 | -0.684 | 0.01298 | -0.056 | -52.681
-8 | -0.631 | 0.01234 | -0.056 | -51.128
-7.5 | -0.576 | 0.0118 | -0.057 | -48.829
-7 | -0.519 | 0.01138 | -0.058 | -45.609
-6.5 | -0.461 | 0.01096 | -0.058 | -42.032
-6 | -0.401 | 0.01036 | -0.059 | -38.696
-5.5 | -0.34 | 0.01 | -0.06 | -34.009
-5 | -0.278 | 0.00949 | -0.061 | -29.331
-4.5 | -0.216 | 0.0093 | -0.061 | -23.212
-4 | -0.153 | 0.009 | -0.062 | -16.985
-3.5 | -0.09 | 0.00882 | -0.063 | -10.176
-3 | -0.026 | 0.00857 | -0.063 | -3.061
-2.5 | 0.037 | 0.00823 | -0.064 | 4.545
-2 | 0.101 | 0.00803 | -0.065 | 12.596
-1.5 | 0.165 | 0.00788 | -0.065 | 20.919
-1 | 0.229 | 0.00756 | -0.066 | 30.228
-0.5 | 0.292 | 0.00748 | -0.067 | 39.038
0 | 0.356 | 0.00743 | -0.067 | 47.952
0.5 | 0.42 | 0.00751 | -0.068 | 55.869
1 | 0.483 | 0.00776 | -0.069 | 62.233
1.5 | 0.546 | 0.00814 | -0.07 | 67.128
2 | 0.61 | 0.00833 | -0.07 | 73.154
2.5 | 0.673 | 0.00854 | -0.071 | 78.786
3 | 0.735 | 0.00885 | -0.072 | 83.114
3.5 | 0.798 | 0.00933 | -0.072 | 85.508
4 | 0.86 | 0.00978 | -0.073 | 87.97
4.5 | 0.922 | 0.01024 | -0.074 | 90.086
5 | 0.984 | 0.0107 | -0.074 | 91.949
5.5 | 1.045 | 0.01116 | -0.075 | 93.653
6 | 1.106 | 0.01175 | -0.076 | 94.142
6.5 | 1.167 | 0.01237 | -0.076 | 94.342
7 | 1.226 | 0.01306 | -0.077 | 93.852
7.5 | 1.284 | 0.01382 | -0.078 | 92.963
8 | 1.327 | 0.00975 | -0.077 | 136.098
8.5 | 1.377 | 0.01022 | -0.078 | 134.824
9 | 1.423 | 0.01074 | -0.078 | 132.464
9.5 | 1.462 | 0.01688 | -0.079 | 86.614
10 | 1.497 | 0.0182 | -0.079 | 82.257
10.5 | 1.525 | 0.01977 | -0.079 | 77.152
11 | 1.535 | 0.02561 | -0.079 | 59.942
11.5 | 1.55 | 0.02751 | -0.079 | 56.33
12 | 1.554 | 0.02991 | -0.079 | 51.966
12.5 | 1.549 | 0.03282 | -0.079 | 47.217
13 | 1.538 | 0.03539 | -0.079 | 43.453
13.5 | 1.514 | 0.0394 | -0.079 | 38.423
14 | 1.478 | 0.04435 | -0.079 | 33.32
14.5 | 1.433 | 0.05018 | -0.078 | 28.557
15 | 1.379 | 0.05695 | -0.077 | 24.206
15.5 | 1.314 | 0.06559 | -0.076 | 20.041
16 | 1.24 | 0.07745 | -0.074 | 16.016
16.5 | 1.168 | 0.08661 | -0.073 | 13.481
17 | 1.087 | 0.09925 | -0.072 | 10.95

## 46. Re 1M Mach 0.25 (2)
BIGFOIL.COM POLAR EXPORT
CB2515
CB2515 |  |  |  | Cl Max: | 1.456 | at alpha= | 15 | deg
XFOIL ncrit=9 |  |  |  | L/D Max: | 101.692 | at alpha= | 6.5 | deg
Re: | 1000000 |  |  | Cd Min: | 0.19189 | at alpha= | -18 | deg
Mach: | 0.25 |  |  | Cl=0 at alpha= | -2.8755 | deg
|  |  |  | @ Cl=0.1, Cd= | 0.0068498
|  |  |  | @ Cl=0.4, Cd= | 0.0062276
|  |  |  | @ Cl=0.6, Cd= | 0.0070348
alpha (deg) | Cl | Cd | Cm | Cl/Cd
-18 | -0.5098 | 0.19189 | -0.0103 | -2.6567
-17.5 | -0.4941 | 0.1855 | -0.0141 | -2.6636
-16.5 | -0.7432 | 0.10804 | -0.0498 | -6.8789
-16 | -0.7956 | 0.0914 | -0.0593 | -8.7046
-15.5 | -0.8344 | 0.07783 | -0.0672 | -10.7208
-15 | -0.8729 | 0.06514 | -0.0747 | -13.4004
-14.5 | -0.905 | 0.05369 | -0.0815 | -16.856
-14 | -0.9238 | 0.04431 | -0.087 | -20.8486
-13.5 | -0.937 | 0.03664 | -0.0907 | -25.5731
-13 | -0.9494 | 0.03084 | -0.0909 | -30.7847
-12.5 | -0.9377 | 0.02661 | -0.0915 | -35.2386
-12 | -0.904 | 0.02211 | -0.0956 | -40.8865
-11.5 | -0.84 | 0.01928 | -0.1011 | -43.5685
-11 | -0.7702 | 0.01732 | -0.1056 | -44.4688
-10.5 | -0.7243 | 0.01605 | -0.1044 | -45.1277
-10 | -0.6967 | 0.0148 | -0.0993 | -47.0743
-9.5 | -0.6587 | 0.01392 | -0.0956 | -47.3204
-9 | -0.6156 | 0.01319 | -0.0925 | -46.6717
-8.5 | -0.5753 | 0.01229 | -0.089 | -46.8104
-8 | -0.5288 | 0.01161 | -0.0864 | -45.5469
-7.5 | -0.4809 | 0.01097 | -0.0842 | -43.8377
-7 | -0.432 | 0.01038 | -0.0821 | -41.6185
-6.5 | -0.3812 | 0.00987 | -0.0803 | -38.6221
-6 | -0.3307 | 0.00937 | -0.0785 | -35.2935
-5.5 | -0.279 | 0.00894 | -0.0769 | -31.2081
-5 | -0.2258 | 0.00859 | -0.0756 | -26.2864
-4.5 | -0.1728 | 0.00824 | -0.0744 | -20.9709
-4 | -0.1195 | 0.00792 | -0.0731 | -15.0884
-3.5 | -0.0662 | 0.00762 | -0.0719 | -8.6877
-2.5 | 0.0398 | 0.0071 | -0.0694 | 5.6056
-2 | 0.0922 | 0.00688 | -0.0681 | 13.4012
-1 | 0.1956 | 0.00648 | -0.0652 | 30.1852
-0.5 | 0.2458 | 0.00633 | -0.0634 | 38.831
0 | 0.2953 | 0.0062 | -0.0614 | 47.629
0.5 | 0.3439 | 0.00618 | -0.0592 | 55.6472
1 | 0.3929 | 0.00621 | -0.057 | 63.2689
1.5 | 0.4412 | 0.00633 | -0.0547 | 69.6998
2 | 0.4892 | 0.0065 | -0.0524 | 75.2615
2.5 | 0.5364 | 0.0067 | -0.0499 | 80.0597
3 | 0.5832 | 0.00694 | -0.0473 | 84.0346
3.5 | 0.6293 | 0.0072 | -0.0447 | 87.4028
4 | 0.6787 | 0.00747 | -0.0427 | 90.8568
4.5 | 0.749 | 0.00785 | -0.0454 | 95.414
5 | 0.8385 | 0.00844 | -0.0524 | 99.3483
5.5 | 0.9148 | 0.009 | -0.0565 | 101.6444
6.5 | 1.022 | 0.01005 | -0.0554 | 101.6915
7 | 1.0504 | 0.01049 | -0.0494 | 100.1335
7.5 | 1.0824 | 0.011 | -0.0443 | 98.4
8 | 1.1174 | 0.0116 | -0.0399 | 96.3276
8.5 | 1.1536 | 0.01229 | -0.036 | 93.8649
9 | 1.1902 | 0.01307 | -0.0325 | 91.0635
9.5 | 1.2265 | 0.01397 | -0.0291 | 87.7953
10 | 1.2612 | 0.01503 | -0.0257 | 83.9122
10.5 | 1.2948 | 0.01623 | -0.0224 | 79.7782
11 | 1.3263 | 0.01763 | -0.0191 | 75.2297
12 | 1.3824 | 0.0211 | -0.0126 | 65.5166
12.5 | 1.4065 | 0.02323 | -0.0095 | 60.5467
13 | 1.4251 | 0.02586 | -0.0064 | 55.1083
13.5 | 1.4414 | 0.02882 | -0.0036 | 50.0139
14 | 1.4507 | 0.03252 | -0.001 | 44.6095
14.5 | 1.4558 | 0.03688 | 0.0011 | 39.474
15 | 1.456 | 0.04203 | 0.0026 | 34.6419
15.5 | 1.4457 | 0.04859 | 0.0033 | 29.753
16 | 1.4258 | 0.05668 | 0.0029 | 25.1553
16.5 | 1.4065 | 0.06527 | 0.0016 | 21.549
17 | 1.3818 | 0.07494 | -0.0006 | 18.4388
17.5 | 1.3627 | 0.08428 | -0.0031 | 16.1687
18 | 1.3329 | 0.09535 | -0.0068 | 13.979
18.5 | 1.3039 | 0.10664 | -0.0109 | 12.2271
19 | 1.2725 | 0.11866 | -0.0159 | 10.7239
19.5 | 1.2364 | 0.13181 | -0.0219 | 9.3802
20 | 1.2107 | 0.14378 | -0.0279 | 8.4205

## 47. Re 1M Mach 0.50 (1)
BIGFOIL.COM POLAR EXPORT
CB2515
CB2515 |  |  |  | Cl Max: | 1.509 | at alpha= | 9 | deg
JavaFoil+Calcfoil stall+Eppler ext transition |  |  |  | L/D Max: | 125.258 | at alpha= | 6 | deg
Re: | 1000000 |  |  | Cd Min: | 0.0083 | at alpha= | -0.5 | deg
Mach: | 0.5 |  |  | Cl=0 at alpha= | -2.7958 | deg
|  |  |  | @ Cl=0.1, Cd= | 0.0089039
|  |  |  | @ Cl=0.4, Cd= | 0.0083662
|  |  |  | @ Cl=0.6, Cd= | 0.0090704
alpha (deg) | Cl | Cd | Cm | Cl/Cd
-20 | -0.974 | 0.20421 | -0.028 | -4.768
-19.5 | -0.946 | 0.20201 | -0.028 | -4.684
-19 | -0.919 | 0.19121 | -0.029 | -4.807
-18.5 | -0.891 | 0.18648 | -0.029 | -4.779
-18 | -0.863 | 0.18572 | -0.029 | -4.648
-17.5 | -0.835 | 0.17888 | -0.029 | -4.67
-17 | -0.807 | 0.17436 | -0.03 | -4.63
-16.5 | -0.782 | 0.1688 | -0.031 | -4.634
-16 | -0.751 | 0.15932 | -0.03 | -4.714
-15.5 | -0.72 | 0.15374 | -0.029 | -4.686
-15 | -0.692 | 0.1452 | -0.028 | -4.763
-14.5 | -0.663 | 0.1437 | -0.028 | -4.617
-14 | -0.635 | 0.13381 | -0.028 | -4.746
-13.5 | -0.607 | 0.13112 | -0.028 | -4.629
-13 | -0.579 | 0.12527 | -0.028 | -4.622
-12.5 | -0.552 | 0.12105 | -0.029 | -4.558
-12 | -0.521 | 0.11189 | -0.026 | -4.658
-11.5 | -0.493 | 0.10546 | -0.026 | -4.675
-11 | -0.465 | 0.10276 | -0.026 | -4.525
-10.5 | -0.437 | 0.09436 | -0.027 | -4.631
-10 | -0.408 | 0.09013 | -0.025 | -4.53
-9.5 | -0.381 | 0.07186 | -0.027 | -5.298
-9 | -0.518 | 0.06188 | -0.035 | -8.379
-8.5 | -0.59 | 0.03459 | -0.052 | -17.055
-8 | -0.621 | 0.0182 | -0.06 | -34.108
-7.5 | -0.594 | 0.01547 | -0.062 | -38.389
-7 | -0.553 | 0.01095 | -0.064 | -50.521
-6.5 | -0.503 | 0.01284 | -0.065 | -39.189
-6 | -0.441 | 0.01214 | -0.066 | -36.352
-5.5 | -0.376 | 0.01161 | -0.067 | -32.437
-5 | -0.309 | 0.01088 | -0.068 | -28.435
-4.5 | -0.24 | 0.01016 | -0.068 | -23.652
-4 | -0.17 | 0.00991 | -0.069 | -17.191
-3.5 | -0.1 | 0.00958 | -0.07 | -10.451
-3 | -0.029 | 0.00935 | -0.071 | -3.133
-2.5 | 0.042 | 0.0091 | -0.072 | 4.587
-2 | 0.113 | 0.00886 | -0.072 | 12.744
-1.5 | 0.184 | 0.00871 | -0.073 | 21.154
-1 | 0.255 | 0.00857 | -0.074 | 29.793
-0.5 | 0.326 | 0.0083 | -0.075 | 39.295
0 | 0.398 | 0.00836 | -0.075 | 47.609
0.5 | 0.469 | 0.00858 | -0.076 | 54.609
1 | 0.539 | 0.00889 | -0.077 | 60.665
1.5 | 0.61 | 0.0091 | -0.078 | 67.061
2 | 0.68 | 0.00937 | -0.078 | 72.629
2.5 | 0.75 | 0.00981 | -0.079 | 76.52
3 | 0.82 | 0.01034 | -0.08 | 79.357
3.5 | 0.89 | 0.01091 | -0.081 | 81.539
4 | 0.959 | 0.01155 | -0.082 | 82.984
4.5 | 1.027 | 0.01221 | -0.082 | 84.155
5 | 1.095 | 0.01299 | -0.083 | 84.313
5.5 | 1.151 | 0.00921 | -0.083 | 124.934
6 | 1.212 | 0.00968 | -0.083 | 125.258
6.5 | 1.272 | 0.01034 | -0.084 | 123.017
7 | 1.33 | 0.01618 | -0.084 | 82.189
7.5 | 1.385 | 0.01731 | -0.085 | 80.03
8 | 1.438 | 0.01863 | -0.085 | 77.184
8.5 | 1.481 | 0.02049 | -0.086 | 72.262
9 | 1.509 | 0.02266 | -0.086 | 66.621
9.5 | 1.508 | 0.0264 | -0.086 | 57.113
10 | 1.446 | 0.03622 | -0.084 | 39.917
10.5 | 1.283 | 0.04435 | -0.083 | 28.922
11 | 0.774 | 0.08519 | -0.031 | 9.083
11.5 | 0.871 | 0.07378 | -0.075 | 11.81
12 | 0.83 | 0.10858 | -0.038 | 7.641
12.5 | 0.859 | 0.11697 | -0.043 | 7.34
13 | 0.891 | 0.13012 | -0.05 | 6.846
13.5 | 0.918 | 0.13426 | -0.05 | 6.835
14 | 0.946 | 0.14199 | -0.052 | 6.662

## 48. Re 1M Mach 0.50 (2)
BIGFOIL.COM POLAR EXPORT
CB2515
CB2515 |  |  |  | Cl Max: | 1.3942 | at alpha= | 12.5 | deg
XFOIL ncrit=9 |  |  |  | L/D Max: | 90.1089 | at alpha= | 5 | deg
Re: | 1000000 |  |  | Cd Min: | 0.24537 | at alpha= | -20 | deg
Mach: | 0.5 |  |  | Cl=0 at alpha= | -2.8651 | deg
|  |  |  | @ Cl=0.1, Cd= | 0.0075454
|  |  |  | @ Cl=0.4, Cd= | 0.0069555
|  |  |  | @ Cl=0.6, Cd= | 0.007753
alpha (deg) | Cl | Cd | Cm | Cl/Cd
-20 | -0.5885 | 0.24537 | 0.0086 | -2.3984
-19 | -0.5491 | 0.22772 | -0.001 | -2.4113
-18.5 | -0.5305 | 0.21887 | -0.0056 | -2.4238
-18 | -0.5151 | 0.20904 | -0.0106 | -2.4641
-17.5 | -0.4911 | 0.20357 | -0.014 | -2.4124
-17 | -0.4748 | 0.19462 | -0.0184 | -2.4396
-16.5 | -0.4557 | 0.18731 | -0.0222 | -2.4329
-16 | -0.4394 | 0.17909 | -0.0262 | -2.4535
-15.5 | -0.4272 | 0.1699 | -0.0304 | -2.5144
-15 | -0.4188 | 0.16003 | -0.0348 | -2.617
-14.5 | -0.4156 | 0.14927 | -0.0394 | -2.7842
-14 | -0.408 | 0.14087 | -0.043 | -2.8963
-13.5 | -0.4 | 0.13279 | -0.0464 | -3.0123
-13 | -0.4063 | 0.12218 | -0.0507 | -3.3254
-12.5 | -0.4324 | 0.1089 | -0.0564 | -3.9706
-12 | -0.5067 | 0.09017 | -0.0658 | -5.6194
-11.5 | -0.5476 | 0.07393 | -0.0787 | -7.407
-11 | -0.5741 | 0.05923 | -0.0937 | -9.6927
-9.5 | -0.5619 | 0.02218 | -0.1444 | -25.3336
-9 | -0.5611 | 0.01874 | -0.1388 | -29.9413
-8.5 | -0.5549 | 0.01651 | -0.13 | -33.6099
-8 | -0.5444 | 0.01489 | -0.1198 | -36.5615
-7.5 | -0.5127 | 0.01358 | -0.1123 | -37.7541
-7 | -0.4708 | 0.01243 | -0.1062 | -37.8761
-6.5 | -0.4208 | 0.01152 | -0.1013 | -36.5278
-6 | -0.368 | 0.01072 | -0.097 | -34.3284
-5.5 | -0.3125 | 0.01005 | -0.0934 | -31.0945
-5 | -0.2545 | 0.00949 | -0.0903 | -26.8177
-4.5 | -0.1951 | 0.00905 | -0.0876 | -21.558
-4 | -0.1352 | 0.00867 | -0.0852 | -15.594
-3.5 | -0.0754 | 0.00833 | -0.0829 | -9.0516
-3 | -0.0158 | 0.00803 | -0.0807 | -1.9676
-2 | 0.1013 | 0.00754 | -0.0761 | 13.435
-1.5 | 0.1592 | 0.00735 | -0.0739 | 21.6599
-1 | 0.2156 | 0.00721 | -0.0714 | 29.9029
-0.5 | 0.2707 | 0.00707 | -0.0687 | 38.2885
0 | 0.3238 | 0.00698 | -0.0656 | 46.3897
0.5 | 0.3746 | 0.00693 | -0.0621 | 54.0548
1 | 0.4244 | 0.00698 | -0.0583 | 60.8023
1.5 | 0.473 | 0.00712 | -0.0542 | 66.4326
2 | 0.5199 | 0.00733 | -0.0497 | 70.9277
2.5 | 0.5654 | 0.00755 | -0.0449 | 74.8874
3 | 0.6063 | 0.00779 | -0.0391 | 77.8306
4 | 0.6982 | 0.00854 | -0.0299 | 81.7564
4.5 | 0.797 | 0.00922 | -0.0364 | 86.4425
5 | 0.9101 | 0.0101 | -0.0456 | 90.1089
6 | 0.9979 | 0.01163 | -0.0366 | 85.804
6.5 | 1.0391 | 0.0125 | -0.0317 | 83.128
7 | 1.0811 | 0.01351 | -0.027 | 80.0222
7.5 | 1.123 | 0.01469 | -0.0225 | 76.4466
8 | 1.1642 | 0.01604 | -0.0182 | 72.581
8.5 | 1.2041 | 0.01761 | -0.0139 | 68.3759
9 | 1.2416 | 0.01945 | -0.0097 | 63.8355
9.5 | 1.2764 | 0.02159 | -0.0056 | 59.12
10 | 1.3077 | 0.02412 | -0.0016 | 54.2164
10.5 | 1.3351 | 0.02708 | 0.0022 | 49.3021
11 | 1.3591 | 0.03052 | 0.0056 | 44.5315
11.5 | 1.3778 | 0.03457 | 0.0086 | 39.8554
12 | 1.3897 | 0.03942 | 0.011 | 35.2537
12.5 | 1.3942 | 0.04514 | 0.0127 | 30.8861
13 | 1.3861 | 0.05221 | 0.0134 | 26.5486
13.5 | 1.3706 | 0.0603 | 0.013 | 22.7297
14 | 1.3402 | 0.07014 | 0.0112 | 19.1075
14.5 | 1.303 | 0.08106 | 0.0082 | 16.0745
15 | 1.2675 | 0.09225 | 0.0044 | 13.7398
15.5 | 1.2297 | 0.10415 | -0.0003 | 11.807
16 | 1.1936 | 0.11644 | -0.0059 | 10.2508
16.5 | 1.1611 | 0.12881 | -0.0121 | 9.0141
17 | 1.1331 | 0.1413 | -0.0189 | 8.0191
17.5 | 1.1149 | 0.15294 | -0.0255 | 7.2898

## 49. Re 2M Mach 0.00 (1)
BIGFOIL.COM POLAR EXPORT
CB2515
CB2515 |  |  |  | Cl Max: | 1.607 | at alpha= | 13.5 | deg
JavaFoil+Calcfoil stall+Eppler ext transition |  |  |  | L/D Max: | 152.264 | at alpha= | 10 | deg
Re: | 2000000 |  |  | Cd Min: | 0.00719 | at alpha= | 0 | deg
Mach: | 0 |  |  | Cl=0 at alpha= | -2.7951 | deg
|  |  |  | @ Cl=0.1, Cd= | 0.0073371
|  |  |  | @ Cl=0.4, Cd= | 0.0072802
|  |  |  | @ Cl=0.6, Cd= | 0.0075692
alpha (deg) | Cl | Cd | Cm | Cl/Cd
-19 | -0.902 | 0.13682 | -0.027 | -6.593
-18.5 | -0.923 | 0.12351 | -0.028 | -7.476
-18 | -0.935 | 0.11894 | -0.028 | -7.862
-17.5 | -0.948 | 0.11084 | -0.029 | -8.553
-17 | -0.96 | 0.10216 | -0.031 | -9.399
-16.5 | -0.964 | 0.09588 | -0.031 | -10.052
-16 | -0.966 | 0.08793 | -0.032 | -10.981
-15.5 | -0.968 | 0.07777 | -0.034 | -12.45
-15 | -0.968 | 0.06871 | -0.036 | -14.085
-14.5 | -0.975 | 0.05466 | -0.038 | -17.836
-14 | -0.978 | 0.04373 | -0.04 | -22.352
-13.5 | -0.969 | 0.03783 | -0.042 | -25.6
-13 | -0.967 | 0.02873 | -0.044 | -33.653
-12.5 | -0.954 | 0.02329 | -0.045 | -40.982
-12 | -0.938 | 0.01909 | -0.047 | -49.116
-11.5 | -0.914 | 0.01641 | -0.048 | -55.699
-11 | -0.883 | 0.01472 | -0.049 | -60.016
-10.5 | -0.849 | 0.01343 | -0.05 | -63.205
-10 | -0.818 | 0.01231 | -0.052 | -66.484
-9.5 | -0.771 | 0.01165 | -0.053 | -66.172
-9 | -0.721 | 0.01107 | -0.053 | -65.122
-8.5 | -0.67 | 0.01059 | -0.054 | -63.208
-8 | -0.616 | 0.01023 | -0.055 | -60.266
-7.5 | -0.561 | 0.0099 | -0.055 | -56.692
-7 | -0.505 | 0.00961 | -0.056 | -52.562
-6.5 | -0.448 | 0.00938 | -0.057 | -47.733
-6 | -0.389 | 0.00892 | -0.057 | -43.65
-5.5 | -0.33 | 0.00841 | -0.058 | -39.247
-5 | -0.27 | 0.00825 | -0.059 | -32.722
-4.5 | -0.209 | 0.00801 | -0.059 | -26.1
-4 | -0.148 | 0.00781 | -0.06 | -18.965
-3.5 | -0.087 | 0.0077 | -0.061 | -11.29
-3 | -0.025 | 0.00755 | -0.061 | -3.365
-2.5 | 0.036 | 0.00752 | -0.062 | 4.814
-2 | 0.098 | 0.00734 | -0.063 | 13.342
-1.5 | 0.16 | 0.00725 | -0.063 | 22.033
-1 | 0.221 | 0.00722 | -0.064 | 30.633
-0.5 | 0.283 | 0.00722 | -0.065 | 39.199
0 | 0.345 | 0.00719 | -0.065 | 47.931
0.5 | 0.406 | 0.00729 | -0.066 | 55.74
1 | 0.468 | 0.00733 | -0.067 | 63.787
1.5 | 0.529 | 0.00737 | -0.067 | 71.825
2 | 0.59 | 0.00752 | -0.068 | 78.468
2.5 | 0.651 | 0.00782 | -0.069 | 83.307
3 | 0.712 | 0.00809 | -0.069 | 88.019
3.5 | 0.773 | 0.00839 | -0.07 | 92.148
4 | 0.834 | 0.00867 | -0.071 | 96.092
4.5 | 0.894 | 0.00899 | -0.071 | 99.39
5 | 0.954 | 0.00937 | -0.072 | 101.827
5.5 | 1.013 | 0.00972 | -0.073 | 104.299
6 | 1.073 | 0.01009 | -0.073 | 106.286
6.5 | 1.131 | 0.0105 | -0.074 | 107.699
7 | 1.189 | 0.01097 | -0.075 | 108.408
7.5 | 1.247 | 0.0114 | -0.075 | 109.35
8 | 1.303 | 0.01194 | -0.076 | 109.106
8.5 | 1.357 | 0.01248 | -0.076 | 108.731
9 | 1.408 | 0.01306 | -0.077 | 107.817
9.5 | 1.455 | 0.01384 | -0.078 | 105.112
10 | 1.479 | 0.00971 | -0.077 | 152.264
10.5 | 1.513 | 0.01029 | -0.078 | 147.036
11 | 1.542 | 0.01666 | -0.078 | 92.54
11.5 | 1.557 | 0.02109 | -0.078 | 73.842
12 | 1.578 | 0.02255 | -0.078 | 69.954
12.5 | 1.593 | 0.02412 | -0.078 | 66.045
13 | 1.602 | 0.02584 | -0.079 | 62.015
13.5 | 1.607 | 0.02772 | -0.079 | 57.961
14 | 1.605 | 0.02986 | -0.079 | 53.747
14.5 | 1.596 | 0.03248 | -0.079 | 49.144
15 | 1.583 | 0.03545 | -0.079 | 44.646
15.5 | 1.564 | 0.03885 | -0.079 | 40.251
16 | 1.539 | 0.04285 | -0.079 | 35.916
16.5 | 1.506 | 0.0489 | -0.078 | 30.8
17 | 1.477 | 0.05277 | -0.078 | 27.987
17.5 | 1.44 | 0.05896 | -0.077 | 24.428
18 | 1.392 | 0.07017 | -0.076 | 19.842
18.5 | 1.351 | 0.07832 | -0.075 | 17.255

## 50. Re 2M Mach 0.00 (2)
BIGFOIL.COM POLAR EXPORT
CB2515
CB2515 |  |  |  | Cl Max: | 1.5526 | at alpha= | 17.5 | deg
XFOIL ncrit=9 |  |  |  | L/D Max: | 122.272 | at alpha= | 7 | deg
Re: | 2000000 |  |  | Cd Min: | 0.11934 | at alpha= | -20 | deg
Mach: | 0 |  |  | Cl=0 at alpha= | -2.8484 | deg
|  |  |  | @ Cl=0.1, Cd= | 0.0059421
|  |  |  | @ Cl=0.4, Cd= | 0.005579
|  |  |  | @ Cl=0.6, Cd= | 0.006094
alpha (deg) | Cl | Cd | Cm | Cl/Cd
-20 | -0.9575 | 0.11934 | -0.0378 | -8.0233
-19.5 | -1.004 | 0.10386 | -0.0465 | -9.6669
-19 | -1.0824 | 0.08407 | -0.0576 | -12.875
-18.5 | -1.1631 | 0.06504 | -0.0684 | -17.8828
-18 | -1.2173 | 0.05046 | -0.0769 | -24.1241
-17.5 | -1.2361 | 0.04139 | -0.0821 | -29.8647
-17 | -1.2418 | 0.03484 | -0.0852 | -35.6429
-16.5 | -1.2343 | 0.03051 | -0.0862 | -40.4556
-16 | -1.2282 | 0.02674 | -0.0858 | -45.9312
-15.5 | -1.2307 | 0.0232 | -0.0831 | -53.0474
-15 | -1.2284 | 0.02092 | -0.0782 | -58.7189
-14.5 | -1.1914 | 0.01932 | -0.0777 | -61.6667
-14 | -1.1272 | 0.01798 | -0.0818 | -62.6919
-13.5 | -1.0545 | 0.01681 | -0.0871 | -62.7305
-13 | -0.9767 | 0.01558 | -0.0935 | -62.6893
-12.5 | -0.9219 | 0.01438 | -0.0951 | -64.1099
-12 | -0.8859 | 0.01356 | -0.0922 | -65.3319
-11.5 | -0.8472 | 0.01292 | -0.0894 | -65.5728
-11 | -0.8059 | 0.01236 | -0.087 | -65.2023
-10.5 | -0.762 | 0.01185 | -0.0849 | -64.3038
-9.5 | -0.673 | 0.0107 | -0.081 | -62.8972
-9 | -0.6259 | 0.01023 | -0.0794 | -61.1828
-8.5 | -0.5775 | 0.00977 | -0.078 | -59.1095
-8 | -0.5289 | 0.00931 | -0.0767 | -56.8099
-7.5 | -0.4794 | 0.0089 | -0.0755 | -53.8652
-7 | -0.4292 | 0.00849 | -0.0743 | -50.5536
-6.5 | -0.3792 | 0.00811 | -0.0732 | -46.7571
-6 | -0.3282 | 0.00777 | -0.0722 | -42.2394
-5.5 | -0.2764 | 0.00744 | -0.0713 | -37.1505
-5 | -0.2245 | 0.00715 | -0.0704 | -31.3986
-4.5 | -0.1723 | 0.00692 | -0.0696 | -24.8988
-4 | -0.1204 | 0.00668 | -0.0687 | -18.024
-3.5 | -0.0681 | 0.00647 | -0.0679 | -10.5255
-3 | -0.0158 | 0.00628 | -0.067 | -2.5159
-2.5 | 0.0363 | 0.00611 | -0.0662 | 5.9411
-2 | 0.0881 | 0.00597 | -0.0652 | 14.7571
-1.5 | 0.1393 | 0.00585 | -0.0642 | 23.812
-1 | 0.1906 | 0.00574 | -0.0632 | 33.2056
-0.5 | 0.2412 | 0.00567 | -0.062 | 42.5397
0 | 0.2912 | 0.0056 | -0.0607 | 52
0.5 | 0.3403 | 0.00555 | -0.0593 | 61.3153
1 | 0.3891 | 0.00557 | -0.0577 | 69.8564
1.5 | 0.4374 | 0.00561 | -0.0561 | 77.9679
2 | 0.4859 | 0.00573 | -0.0545 | 84.7993
2.5 | 0.534 | 0.00587 | -0.0528 | 90.971
3 | 0.5825 | 0.00602 | -0.0512 | 96.7608
4 | 0.6771 | 0.00642 | -0.0475 | 105.4673
4.5 | 0.7228 | 0.00668 | -0.0454 | 108.2036
5 | 0.7688 | 0.0069 | -0.0434 | 111.4203
5.5 | 0.8259 | 0.0072 | -0.0439 | 114.7083
6 | 0.9145 | 0.00766 | -0.0516 | 119.3864
6.5 | 0.9954 | 0.00818 | -0.0576 | 121.687
7 | 1.0601 | 0.00867 | -0.06 | 122.2722
7.5 | 1.1104 | 0.0091 | -0.0593 | 122.022
8 | 1.1481 | 0.00953 | -0.0559 | 120.4722
8.5 | 1.1836 | 0.01001 | -0.0522 | 118.2418
9 | 1.2149 | 0.01057 | -0.0477 | 114.9385
9.5 | 1.2492 | 0.01117 | -0.044 | 111.8353
10 | 1.2848 | 0.01183 | -0.0408 | 108.6052
10.5 | 1.3188 | 0.01264 | -0.0376 | 104.3354
11 | 1.3504 | 0.01364 | -0.0343 | 99.0029
11.5 | 1.3826 | 0.01466 | -0.0313 | 94.3111
12 | 1.4129 | 0.01585 | -0.0283 | 89.142
12.5 | 1.4408 | 0.01722 | -0.0253 | 83.6702
13 | 1.4652 | 0.01887 | -0.0221 | 77.6471
13.5 | 1.4867 | 0.02078 | -0.0189 | 71.5448
14 | 1.5065 | 0.02289 | -0.0159 | 65.8148
14.5 | 1.5213 | 0.02546 | -0.0129 | 59.7526
15 | 1.531 | 0.02858 | -0.01 | 53.5689
15.5 | 1.5377 | 0.03216 | -0.0075 | 47.8141
16 | 1.5402 | 0.03641 | -0.0055 | 42.3016
16.5 | 1.5439 | 0.0409 | -0.0042 | 37.7482
17 | 1.5481 | 0.04561 | -0.0035 | 33.9421
17.5 | 1.5526 | 0.05055 | -0.0033 | 30.7141
18 | 1.5451 | 0.05708 | -0.0036 | 27.069
18.5 | 1.5364 | 0.06413 | -0.0046 | 23.9576
19 | 1.52 | 0.0724 | -0.0062 | 20.9945
19.5 | 1.5011 | 0.08139 | -0.0086 | 18.4433
20 | 1.4796 | 0.09096 | -0.0115 | 16.2665

## 51. Re 2M Mach 0.10 (1)
BIGFOIL.COM POLAR EXPORT
CB2515
CB2515 |  |  |  | Cl Max: | 1.6 | at alpha= | 13.5 | deg
JavaFoil+Calcfoil stall+Eppler ext transition |  |  |  | L/D Max: | 155.133 | at alpha= | 9.5 | deg
Re: | 2000000 |  |  | Cd Min: | 0.00723 | at alpha= | 0 | deg
Mach: | 0.1 |  |  | Cl=0 at alpha= | -2.7903 | deg
|  |  |  | @ Cl=0.1, Cd= | 0.0073477
|  |  |  | @ Cl=0.4, Cd= | 0.0073169
|  |  |  | @ Cl=0.6, Cd= | 0.007585
alpha (deg) | Cl | Cd | Cm | Cl/Cd
-19 | -0.862 | 0.14185 | -0.026 | -6.078
-18.5 | -0.886 | 0.12835 | -0.028 | -6.904
-18 | -0.901 | 0.12449 | -0.028 | -7.241
-17.5 | -0.919 | 0.11526 | -0.029 | -7.97
-17 | -0.933 | 0.10683 | -0.03 | -8.735
-16.5 | -0.939 | 0.10065 | -0.031 | -9.334
-16 | -0.945 | 0.09169 | -0.032 | -10.303
-15.5 | -0.948 | 0.0823 | -0.033 | -11.522
-15 | -0.95 | 0.07304 | -0.035 | -13.007
-14.5 | -0.959 | 0.05873 | -0.038 | -16.323
-14 | -0.961 | 0.048 | -0.04 | -20.024
-13.5 | -0.955 | 0.04121 | -0.041 | -23.182
-13 | -0.955 | 0.03135 | -0.043 | -30.47
-12.5 | -0.946 | 0.02499 | -0.045 | -37.846
-12 | -0.932 | 0.02003 | -0.047 | -46.551
-11.5 | -0.911 | 0.01694 | -0.048 | -53.785
-11 | -0.882 | 0.01506 | -0.05 | -58.545
-10.5 | -0.848 | 0.01369 | -0.051 | -61.969
-10 | -0.812 | 0.00969 | -0.052 | -83.748
-9.5 | -0.773 | 0.0118 | -0.053 | -65.512
-9 | -0.723 | 0.01121 | -0.054 | -64.517
-8.5 | -0.672 | 0.01071 | -0.054 | -62.729
-8 | -0.619 | 0.01029 | -0.055 | -60.123
-7.5 | -0.564 | 0.01001 | -0.056 | -56.314
-7 | -0.507 | 0.00968 | -0.056 | -52.414
-6.5 | -0.45 | 0.00946 | -0.057 | -47.537
-6 | -0.391 | 0.00896 | -0.058 | -43.658
-5.5 | -0.331 | 0.00844 | -0.058 | -39.281
-5 | -0.271 | 0.00828 | -0.059 | -32.763
-4.5 | -0.21 | 0.00807 | -0.06 | -26.054
-4 | -0.149 | 0.00784 | -0.06 | -18.981
-3.5 | -0.087 | 0.00769 | -0.061 | -11.357
-3 | -0.026 | 0.00758 | -0.062 | -3.37
-2.5 | 0.036 | 0.00754 | -0.062 | 4.827
-2 | 0.098 | 0.00735 | -0.063 | 13.382
-1.5 | 0.16 | 0.00728 | -0.064 | 22.045
-1 | 0.222 | 0.00726 | -0.064 | 30.648
-0.5 | 0.284 | 0.00727 | -0.065 | 39.121
0 | 0.347 | 0.00723 | -0.066 | 47.954
0.5 | 0.408 | 0.00733 | -0.066 | 55.724
1 | 0.47 | 0.00736 | -0.067 | 63.923
1.5 | 0.532 | 0.00741 | -0.068 | 71.817
2 | 0.593 | 0.00755 | -0.068 | 78.565
2.5 | 0.655 | 0.00786 | -0.069 | 83.252
3 | 0.716 | 0.00814 | -0.07 | 87.906
3.5 | 0.777 | 0.00843 | -0.07 | 92.194
4 | 0.838 | 0.00872 | -0.071 | 96.022
4.5 | 0.898 | 0.00906 | -0.072 | 99.125
5 | 0.959 | 0.00943 | -0.072 | 101.687
5.5 | 1.018 | 0.00978 | -0.073 | 104.153
6 | 1.078 | 0.01017 | -0.074 | 105.988
6.5 | 1.137 | 0.01058 | -0.074 | 107.399
7 | 1.195 | 0.01105 | -0.075 | 108.133
7.5 | 1.252 | 0.0115 | -0.076 | 108.898
8 | 1.309 | 0.01207 | -0.076 | 108.421
8.5 | 1.363 | 0.01262 | -0.077 | 108.066
9 | 1.414 | 0.01323 | -0.077 | 106.931
9.5 | 1.446 | 0.00932 | -0.077 | 155.133
10 | 1.484 | 0.00983 | -0.078 | 150.851
10.5 | 1.516 | 0.0156 | -0.078 | 97.207
11 | 1.544 | 0.01713 | -0.078 | 90.114
11.5 | 1.559 | 0.02143 | -0.078 | 72.742
12 | 1.577 | 0.02296 | -0.078 | 68.69
12.5 | 1.591 | 0.02461 | -0.079 | 64.64
13 | 1.598 | 0.02644 | -0.079 | 60.45
13.5 | 1.6 | 0.02815 | -0.079 | 56.819
14 | 1.594 | 0.03068 | -0.079 | 51.945
14.5 | 1.581 | 0.03353 | -0.079 | 47.161
15 | 1.564 | 0.03673 | -0.079 | 42.578
15.5 | 1.54 | 0.04046 | -0.079 | 38.058
16 | 1.51 | 0.0449 | -0.079 | 33.627
16.5 | 1.472 | 0.05148 | -0.078 | 28.588
17 | 1.437 | 0.05586 | -0.078 | 25.729
17.5 | 1.395 | 0.06254 | -0.077 | 22.313
18 | 1.342 | 0.07466 | -0.076 | 17.98
18.5 | 1.295 | 0.08439 | -0.075 | 15.343

## 52. Re 2M Mach 0.10 (2)
BIGFOIL.COM POLAR EXPORT
CB2515
CB2515 |  |  |  | Cl Max: | 1.5415 | at alpha= | 17.5 | deg
XFOIL ncrit=9 |  |  |  | L/D Max: | 122.108 | at alpha= | 7 | deg
Re: | 2000000 |  |  | Cd Min: | 0.12919 | at alpha= | -20 | deg
Mach: | 0.1 |  |  | Cl=0 at alpha= | -2.848 | deg
|  |  |  | @ Cl=0.1, Cd= | 0.005971
|  |  |  | @ Cl=0.4, Cd= | 0.0056076
|  |  |  | @ Cl=0.6, Cd= | 0.0061106
alpha (deg) | Cl | Cd | Cm | Cl/Cd
-20 | -0.9114 | 0.12919 | -0.0333 | -7.0547
-19.5 | -0.9439 | 0.11574 | -0.0409 | -8.1553
-19 | -0.9926 | 0.10012 | -0.0496 | -9.9141
-18.5 | -1.0597 | 0.08236 | -0.0597 | -12.8667
-18 | -1.1409 | 0.06353 | -0.0704 | -17.9584
-17.5 | -1.1888 | 0.04983 | -0.0785 | -23.8571
-17 | -1.2112 | 0.04024 | -0.0841 | -30.0994
-16.5 | -1.2127 | 0.03417 | -0.0868 | -35.4902
-16 | -1.2111 | 0.02933 | -0.0877 | -41.2922
-15.5 | -1.2085 | 0.02552 | -0.0866 | -47.355
-15 | -1.2145 | 0.02214 | -0.0826 | -54.8555
-14.5 | -1.1914 | 0.02022 | -0.0803 | -58.9219
-13.5 | -1.0609 | 0.01737 | -0.0887 | -61.0766
-12.5 | -0.9188 | 0.01476 | -0.0984 | -62.2493
-12 | -0.8873 | 0.01381 | -0.0946 | -64.2505
-11.5 | -0.8498 | 0.01313 | -0.0914 | -64.722
-11 | -0.8092 | 0.01253 | -0.0887 | -64.581
-10.5 | -0.7658 | 0.01198 | -0.0864 | -63.9232
-9.5 | -0.6767 | 0.01079 | -0.0822 | -62.7155
-9 | -0.6289 | 0.01035 | -0.0806 | -60.7633
-8.5 | -0.581 | 0.00983 | -0.079 | -59.1048
-8 | -0.5319 | 0.00938 | -0.0776 | -56.7058
-7.5 | -0.4822 | 0.00895 | -0.0763 | -53.8771
-7 | -0.4316 | 0.00855 | -0.0751 | -50.4795
-6.5 | -0.3812 | 0.00817 | -0.0739 | -46.6585
-6 | -0.3303 | 0.00781 | -0.0728 | -42.2919
-5.5 | -0.2779 | 0.00748 | -0.0719 | -37.1524
-5 | -0.2259 | 0.00718 | -0.071 | -31.4624
-4 | -0.1211 | 0.00669 | -0.0692 | -18.1016
-3.5 | -0.0684 | 0.00649 | -0.0683 | -10.5393
-3 | -0.0159 | 0.0063 | -0.0675 | -2.5238
-2.5 | 0.0364 | 0.00613 | -0.0665 | 5.938
-2 | 0.0885 | 0.006 | -0.0656 | 14.75
-1.5 | 0.14 | 0.00587 | -0.0645 | 23.8501
-1 | 0.1915 | 0.00577 | -0.0634 | 33.1889
-0.5 | 0.2424 | 0.00569 | -0.0623 | 42.6011
0 | 0.2924 | 0.00563 | -0.0609 | 51.9361
0.5 | 0.3418 | 0.00559 | -0.0595 | 61.1449
1 | 0.3907 | 0.0056 | -0.0579 | 69.7679
1.5 | 0.4393 | 0.00564 | -0.0562 | 77.8901
2 | 0.4882 | 0.00575 | -0.0546 | 84.9043
2.5 | 0.5362 | 0.0059 | -0.0528 | 90.8814
3 | 0.5848 | 0.00605 | -0.0511 | 96.6612
3.5 | 0.6325 | 0.00624 | -0.0493 | 101.3622
4 | 0.6796 | 0.00645 | -0.0473 | 105.3643
4.5 | 0.7256 | 0.00671 | -0.0452 | 108.1371
5 | 0.7714 | 0.00695 | -0.043 | 110.9928
5.5 | 0.8292 | 0.00725 | -0.0436 | 114.3724
6 | 0.9191 | 0.00771 | -0.0514 | 119.2088
6.5 | 1.0006 | 0.00824 | -0.0574 | 121.432
7 | 1.066 | 0.00873 | -0.0599 | 122.1077
7.5 | 1.114 | 0.00917 | -0.0586 | 121.4831
8 | 1.1519 | 0.00961 | -0.0551 | 119.8647
8.5 | 1.1853 | 0.01009 | -0.0508 | 117.4727
9 | 1.2175 | 0.01068 | -0.0464 | 113.9981
9.5 | 1.2524 | 0.01131 | -0.0428 | 110.7339
10 | 1.2883 | 0.012 | -0.0396 | 107.3583
10.5 | 1.3223 | 0.01285 | -0.0363 | 102.9027
11 | 1.3547 | 0.01385 | -0.033 | 97.8123
11.5 | 1.3867 | 0.01494 | -0.03 | 92.8179
12 | 1.4164 | 0.01621 | -0.0268 | 87.3782
12.5 | 1.4433 | 0.01769 | -0.0237 | 81.5885
13 | 1.4663 | 0.01949 | -0.0203 | 75.2335
13.5 | 1.4886 | 0.02141 | -0.0172 | 69.5283
14 | 1.5054 | 0.02381 | -0.0141 | 63.2255
14.5 | 1.519 | 0.02658 | -0.0111 | 57.1482
15 | 1.525 | 0.0301 | -0.0081 | 50.6645
15.5 | 1.5308 | 0.03397 | -0.0058 | 45.0633
16 | 1.5338 | 0.03838 | -0.0041 | 39.9635
16.5 | 1.5382 | 0.04298 | -0.003 | 35.7887
17 | 1.539 | 0.04825 | -0.0025 | 31.8964
17.5 | 1.5415 | 0.05359 | -0.0025 | 28.7647
18 | 1.5292 | 0.06093 | -0.0032 | 25.0977
18.5 | 1.5175 | 0.06854 | -0.0046 | 22.1404
19 | 1.5003 | 0.07719 | -0.0066 | 19.4365
19.5 | 1.4781 | 0.08677 | -0.0093 | 17.0347
20 | 1.4525 | 0.09718 | -0.0127 | 14.9465

## 53. Re 2M Mach 0.25 (1)
BIGFOIL.COM POLAR EXPORT
CB2515
CB2515 |  |  |  | Cl Max: | 1.565 | at alpha= | 12 | deg
JavaFoil+Calcfoil stall+Eppler ext transition |  |  |  | L/D Max: | 152.798 | at alpha= | 9 | deg
Re: | 2000000 |  |  | Cd Min: | 0.00739 | at alpha= | -1.5 | deg
Mach: | 0.25 |  |  | Cl=0 at alpha= | -2.7936 | deg
|  |  |  | @ Cl=0.1, Cd= | 0.0075227
|  |  |  | @ Cl=0.4, Cd= | 0.0074781
|  |  |  | @ Cl=0.6, Cd= | 0.0077403
alpha (deg) | Cl | Cd | Cm | Cl/Cd
-17 | -0.717 | 0.1348 | -0.024 | -5.322
-16.5 | -0.751 | 0.12919 | -0.025 | -5.813
-16 | -0.779 | 0.1182 | -0.027 | -6.594
-15.5 | -0.803 | 0.10789 | -0.029 | -7.443
-15 | -0.827 | 0.09367 | -0.032 | -8.833
-14.5 | -0.844 | 0.08333 | -0.034 | -10.125
-14 | -0.857 | 0.07299 | -0.036 | -11.74
-13.5 | -0.868 | 0.06197 | -0.038 | -14.001
-13 | -0.869 | 0.05365 | -0.04 | -16.196
-12.5 | -0.876 | 0.0409 | -0.043 | -21.409
-12 | -0.879 | 0.03058 | -0.046 | -28.734
-11.5 | -0.878 | 0.02238 | -0.048 | -39.231
-11 | -0.863 | 0.01815 | -0.05 | -47.574
-10.5 | -0.839 | 0.01566 | -0.051 | -53.586
-10 | -0.808 | 0.01403 | -0.053 | -57.587
-9.5 | -0.772 | 0.0099 | -0.054 | -77.956
-9 | -0.734 | 0.01187 | -0.055 | -61.831
-8.5 | -0.684 | 0.01121 | -0.056 | -61.02
-8 | -0.631 | 0.01072 | -0.056 | -58.866
-7.5 | -0.576 | 0.01036 | -0.057 | -55.619
-7 | -0.519 | 0.00998 | -0.058 | -52.017
-6.5 | -0.461 | 0.00973 | -0.058 | -47.347
-6 | -0.401 | 0.00921 | -0.059 | -43.538
-5.5 | -0.34 | 0.00892 | -0.06 | -38.106
-5 | -0.278 | 0.00846 | -0.061 | -32.894
-4.5 | -0.216 | 0.00825 | -0.061 | -26.173
-4 | -0.153 | 0.00797 | -0.062 | -19.178
-3.5 | -0.09 | 0.00785 | -0.063 | -11.426
-3 | -0.026 | 0.00782 | -0.063 | -3.355
-2.5 | 0.037 | 0.00769 | -0.064 | 4.86
-2 | 0.101 | 0.00752 | -0.065 | 13.452
-1.5 | 0.165 | 0.00739 | -0.065 | 22.297
-1 | 0.229 | 0.00742 | -0.066 | 30.808
-0.5 | 0.292 | 0.00748 | -0.067 | 39.033
0 | 0.356 | 0.00743 | -0.067 | 47.908
0.5 | 0.42 | 0.0075 | -0.068 | 55.934
1 | 0.483 | 0.00753 | -0.069 | 64.116
1.5 | 0.546 | 0.00758 | -0.07 | 72.053
2 | 0.61 | 0.00777 | -0.07 | 78.418
2.5 | 0.673 | 0.00809 | -0.071 | 83.086
3 | 0.735 | 0.00838 | -0.072 | 87.716
3.5 | 0.798 | 0.00873 | -0.072 | 91.356
4 | 0.86 | 0.00903 | -0.073 | 95.278
4.5 | 0.922 | 0.00937 | -0.074 | 98.413
5 | 0.984 | 0.00979 | -0.074 | 100.491
5.5 | 1.045 | 0.01018 | -0.075 | 102.677
6 | 1.106 | 0.01061 | -0.076 | 104.262
6.5 | 1.167 | 0.01108 | -0.076 | 105.25
7 | 1.226 | 0.0116 | -0.077 | 105.724
7.5 | 1.284 | 0.01215 | -0.078 | 105.677
8 | 1.342 | 0.01276 | -0.078 | 105.172
8.5 | 1.396 | 0.01341 | -0.079 | 104.175
9 | 1.431 | 0.00937 | -0.079 | 152.798
9.5 | 1.47 | 0.00993 | -0.079 | 148.062
10 | 1.504 | 0.01582 | -0.079 | 95.105
10.5 | 1.532 | 0.01714 | -0.08 | 89.397
11 | 1.544 | 0.02218 | -0.079 | 69.591
11.5 | 1.558 | 0.02382 | -0.08 | 65.43
12 | 1.565 | 0.02573 | -0.08 | 60.831
12.5 | 1.562 | 0.02806 | -0.08 | 55.667
13 | 1.551 | 0.03033 | -0.08 | 51.131
13.5 | 1.528 | 0.03342 | -0.08 | 45.719
14 | 1.496 | 0.03705 | -0.08 | 40.38
14.5 | 1.452 | 0.04172 | -0.08 | 34.813
15 | 1.4 | 0.04697 | -0.079 | 29.8
15.5 | 1.337 | 0.05366 | -0.078 | 24.919
16 | 1.264 | 0.06299 | -0.077 | 20.066
16.5 | 1.19 | 0.07082 | -0.076 | 16.8
17 | 1.106 | 0.08232 | -0.075 | 13.436

## 54. Re 2M Mach 0.25 (2)
BIGFOIL.COM POLAR EXPORT
CB2515
CB2515 |  |  |  | Cl Max: | 1.4976 | at alpha= | 15.5 | deg
XFOIL ncrit=9 |  |  |  | L/D Max: | 119.977 | at alpha= | 6.5 | deg
Re: | 2000000 |  |  | Cd Min: | 0.14806 | at alpha= | -19 | deg
Mach: | 0.25 |  |  | Cl=0 at alpha= | -2.843 | deg
|  |  |  | @ Cl=0.1, Cd= | 0.0060802
|  |  |  | @ Cl=0.4, Cd= | 0.0057499
|  |  |  | @ Cl=0.6, Cd= | 0.0062295
alpha (deg) | Cl | Cd | Cm | Cl/Cd
-19 | -0.7633 | 0.14806 | -0.0268 | -5.1553
-18.5 | -0.7904 | 0.13449 | -0.0346 | -5.877
-18 | -0.8215 | 0.12088 | -0.0423 | -6.796
-17.5 | -0.8635 | 0.1062 | -0.0507 | -8.1309
-17 | -0.9086 | 0.09174 | -0.059 | -9.9041
-16.5 | -0.9651 | 0.07647 | -0.0679 | -12.6206
-16 | -1.02 | 0.062 | -0.0763 | -16.4516
-15.5 | -1.059 | 0.04956 | -0.0837 | -21.368
-15 | -1.1019 | 0.03715 | -0.0917 | -29.6608
-14.5 | -1.1185 | 0.02985 | -0.0943 | -37.4707
-14 | -1.1231 | 0.02544 | -0.0927 | -44.147
-13 | -1.0122 | 0.0195 | -0.102 | -51.9077
-12.5 | -0.9321 | 0.01731 | -0.1091 | -53.8475
-12 | -0.8744 | 0.01563 | -0.1109 | -55.9437
-11.5 | -0.8528 | 0.01445 | -0.1048 | -59.0173
-11 | -0.8213 | 0.01361 | -0.0997 | -60.3453
-10.5 | -0.7822 | 0.01284 | -0.0958 | -60.919
-10 | -0.738 | 0.01223 | -0.0928 | -60.3434
-9.5 | -0.6946 | 0.01145 | -0.0896 | -60.6638
-9 | -0.6474 | 0.01084 | -0.0871 | -59.7232
-8.5 | -0.5979 | 0.01033 | -0.0849 | -57.88
-8 | -0.5477 | 0.00979 | -0.0829 | -55.9448
-7.5 | -0.497 | 0.00931 | -0.081 | -53.3835
-7 | -0.445 | 0.00885 | -0.0794 | -50.2825
-6.5 | -0.3931 | 0.00841 | -0.0778 | -46.742
-6 | -0.3403 | 0.00803 | -0.0764 | -42.3786
-5.5 | -0.2874 | 0.00766 | -0.075 | -37.5196
-5 | -0.233 | 0.00735 | -0.074 | -31.7007
-4.5 | -0.179 | 0.00706 | -0.0728 | -25.3541
-4 | -0.1247 | 0.00682 | -0.0718 | -18.2845
-3.5 | -0.0707 | 0.00661 | -0.0707 | -10.6959
-3 | -0.0168 | 0.00642 | -0.0696 | -2.6168
-2.5 | 0.0367 | 0.00626 | -0.0684 | 5.8626
-2 | 0.0904 | 0.0061 | -0.0674 | 14.8197
-1.5 | 0.1437 | 0.00599 | -0.0662 | 23.99
-1 | 0.1963 | 0.0059 | -0.0649 | 33.2712
-0.5 | 0.2483 | 0.00584 | -0.0636 | 42.5171
0 | 0.3001 | 0.00576 | -0.0621 | 52.1007
0.5 | 0.3505 | 0.00573 | -0.0605 | 61.1693
1 | 0.4003 | 0.00575 | -0.0586 | 69.6174
1.5 | 0.4496 | 0.00579 | -0.0567 | 77.6511
2 | 0.4991 | 0.00591 | -0.0548 | 84.4501
2.5 | 0.5487 | 0.00604 | -0.0529 | 90.8444
3 | 0.5976 | 0.00622 | -0.0508 | 96.0772
3.5 | 0.6457 | 0.00641 | -0.0486 | 100.7332
4 | 0.6932 | 0.00664 | -0.0462 | 104.3976
4.5 | 0.7382 | 0.00693 | -0.0434 | 106.5224
5 | 0.7845 | 0.00716 | -0.0408 | 109.567
5.5 | 0.8478 | 0.00747 | -0.0419 | 113.494
6 | 0.9447 | 0.00803 | -0.0506 | 117.6463
6.5 | 1.0294 | 0.00858 | -0.0565 | 119.9767
7 | 1.0937 | 0.00918 | -0.0581 | 119.1394
8 | 1.1614 | 0.01006 | -0.0481 | 115.4473
8.5 | 1.1977 | 0.01064 | -0.0439 | 112.5658
9 | 1.2346 | 0.01133 | -0.0401 | 108.9673
9.5 | 1.2722 | 0.01209 | -0.0365 | 105.2275
10 | 1.3092 | 0.01297 | -0.0331 | 100.9406
10.5 | 1.3444 | 0.014 | -0.0297 | 96.0286
11 | 1.376 | 0.0153 | -0.0261 | 89.9346
11.5 | 1.4042 | 0.01685 | -0.0223 | 83.3353
12 | 1.4321 | 0.01852 | -0.0188 | 77.3272
12.5 | 1.4566 | 0.02049 | -0.0153 | 71.0883
13 | 1.4737 | 0.02305 | -0.0116 | 63.9349
13.5 | 1.4886 | 0.02592 | -0.0082 | 57.4306
14 | 1.492 | 0.02984 | -0.0047 | 50
14.5 | 1.4916 | 0.03449 | -0.002 | 43.2473
15 | 1.4961 | 0.03911 | -0.0002 | 38.2536
15.5 | 1.4976 | 0.04436 | 0.0009 | 33.7601
16 | 1.4968 | 0.05018 | 0.0013 | 29.8286
16.5 | 1.4911 | 0.05683 | 0.001 | 26.2379
17 | 1.4744 | 0.0651 | -0.0001 | 22.6482
17.5 | 1.4634 | 0.073 | -0.0017 | 20.0466
18 | 1.4328 | 0.0837 | -0.0047 | 17.1183
18.5 | 1.4048 | 0.09441 | -0.0081 | 14.8798
19 | 1.3775 | 0.10532 | -0.012 | 13.0792
19.5 | 1.3419 | 0.11782 | -0.0172 | 11.3894
20 | 1.3112 | 0.12987 | -0.0227 | 10.0963

## 55. Re 2M Mach 0.50 (1)
BIGFOIL.COM POLAR EXPORT
CB2515
CB2515 |  |  |  | Cl Max: | 1.517 | at alpha= | 9 | deg
JavaFoil+Calcfoil stall+Eppler ext transition |  |  |  | L/D Max: | 140.854 | at alpha= | 6.5 | deg
Re: | 2000000 |  |  | Cd Min: | 0.00805 | at alpha= | -1.5 | deg
Mach: | 0.5 |  |  | Cl=0 at alpha= | -2.7958 | deg
|  |  |  | @ Cl=0.1, Cd= | 0.0082165
|  |  |  | @ Cl=0.4, Cd= | 0.0083583
|  |  |  | @ Cl=0.6, Cd= | 0.008529
alpha (deg) | Cl | Cd | Cm | Cl/Cd
-20 | -0.977 | 0.18162 | -0.029 | -5.382
-19.5 | -0.95 | 0.17945 | -0.029 | -5.293
-19 | -0.922 | 0.17297 | -0.03 | -5.33
-18.5 | -0.894 | 0.16925 | -0.03 | -5.283
-18 | -0.866 | 0.16324 | -0.03 | -5.306
-17.5 | -0.838 | 0.15678 | -0.03 | -5.346
-17 | -0.81 | 0.15602 | -0.031 | -5.193
-16.5 | -0.784 | 0.15405 | -0.032 | -5.087
-16 | -0.755 | 0.14084 | -0.032 | -5.36
-15.5 | -0.725 | 0.13445 | -0.031 | -5.396
-15 | -0.693 | 0.13 | -0.029 | -5.33
-14.5 | -0.665 | 0.12474 | -0.029 | -5.327
-14 | -0.636 | 0.11861 | -0.029 | -5.363
-13.5 | -0.608 | 0.11552 | -0.029 | -5.263
-13 | -0.58 | 0.11254 | -0.029 | -5.151
-12.5 | -0.553 | 0.11036 | -0.03 | -5.007
-12 | -0.522 | 0.10115 | -0.027 | -5.158
-11.5 | -0.493 | 0.0945 | -0.027 | -5.221
-11 | -0.465 | 0.09166 | -0.027 | -5.075
-10.5 | -0.437 | 0.08527 | -0.027 | -5.129
-10 | -0.409 | 0.08 | -0.028 | -5.114
-9.5 | -0.384 | 0.0658 | -0.033 | -5.832
-9 | -0.544 | 0.04403 | -0.047 | -12.356
-8.5 | -0.626 | 0.02091 | -0.057 | -29.917
-8 | -0.631 | 0.01472 | -0.061 | -42.891
-7.5 | -0.601 | 0.013 | -0.063 | -46.205
-7 | -0.561 | 0.01204 | -0.065 | -46.575
-6.5 | -0.503 | 0.01128 | -0.065 | -44.624
-6 | -0.441 | 0.01074 | -0.066 | -41.099
-5.5 | -0.376 | 0.01034 | -0.067 | -36.419
-5 | -0.309 | 0.00962 | -0.068 | -32.138
-4.5 | -0.24 | 0.00895 | -0.068 | -26.844
-4 | -0.17 | 0.00877 | -0.069 | -19.442
-3.5 | -0.1 | 0.00855 | -0.07 | -11.706
-3 | -0.029 | 0.00845 | -0.071 | -3.469
-2.5 | 0.042 | 0.00829 | -0.072 | 5.038
-2 | 0.113 | 0.0082 | -0.072 | 13.77
-1.5 | 0.184 | 0.00805 | -0.073 | 22.885
-1 | 0.255 | 0.00816 | -0.074 | 31.303
-0.5 | 0.326 | 0.00839 | -0.075 | 38.891
0 | 0.398 | 0.00836 | -0.075 | 47.604
0.5 | 0.469 | 0.0083 | -0.076 | 56.501
1 | 0.539 | 0.00834 | -0.077 | 64.665
1.5 | 0.61 | 0.00856 | -0.078 | 71.245
2 | 0.68 | 0.00887 | -0.078 | 76.705
2.5 | 0.75 | 0.00919 | -0.079 | 81.654
3 | 0.82 | 0.00962 | -0.08 | 85.232
3.5 | 0.89 | 0.01004 | -0.081 | 88.58
4 | 0.959 | 0.0105 | -0.082 | 91.292
4.5 | 1.027 | 0.01105 | -0.082 | 93.011
5 | 1.095 | 0.01163 | -0.083 | 94.199
5.5 | 1.162 | 0.01231 | -0.084 | 94.413
6 | 1.228 | 0.01304 | -0.085 | 94.165
6.5 | 1.279 | 0.00908 | -0.084 | 140.854
7 | 1.337 | 0.00956 | -0.085 | 139.839
7.5 | 1.392 | 0.01016 | -0.085 | 137.041
8 | 1.444 | 0.0163 | -0.086 | 88.614
8.5 | 1.488 | 0.0179 | -0.086 | 83.08
9 | 1.517 | 0.01974 | -0.086 | 76.823
9.5 | 1.516 | 0.02268 | -0.087 | 66.841
10 | 1.458 | 0.03121 | -0.085 | 46.707
10.5 | 1.298 | 0.0377 | -0.084 | 34.441
11 | 0.877 | 0.05139 | -0.081 | 17.062
11.5 | 0.895 | 0.05894 | -0.08 | 15.181
12 | 0.867 | 0.09166 | -0.067 | 9.455
12.5 | 0.859 | 0.10426 | -0.044 | 8.243
13 | 0.918 | 0.10626 | -0.066 | 8.64
13.5 | 0.919 | 0.11876 | -0.052 | 7.741
14 | 0.961 | 0.12178 | -0.062 | 7.888

## 56. Re 2M Mach 0.50 (2)
BIGFOIL.COM POLAR EXPORT
CB2515
CB2515 |  |  |  | Cl Max: | 1.4707 | at alpha= | 12 | deg
XFOIL ncrit=9 |  |  |  | L/D Max: | 106.558 | at alpha= | 6 | deg
Re: | 2000000 |  |  | Cd Min: | 0.1438 | at alpha= | -14.5 | deg
Mach: | 0.5 |  |  | Cl=0 at alpha= | -2.8157 | deg
|  |  |  | @ Cl=0.1, Cd= | 0.0066163
|  |  |  | @ Cl=0.4, Cd= | 0.0064097
|  |  |  | @ Cl=0.6, Cd= | 0.0067774
alpha (deg) | Cl | Cd | Cm | Cl/Cd
-14.5 | -0.4441 | 0.1438 | -0.0402 | -3.0883
-14 | -0.4949 | 0.1245 | -0.0498 | -3.9751
-13.5 | -0.5153 | 0.11251 | -0.056 | -4.58
-12.5 | -0.573 | 0.0847 | -0.0755 | -6.7651
-12 | -0.5988 | 0.06984 | -0.0906 | -8.5739
-11.5 | -0.6236 | 0.05537 | -0.1064 | -11.2624
-11 | -0.6494 | 0.04027 | -0.1242 | -16.1261
-10.5 | -0.6522 | 0.02676 | -0.1441 | -24.3722
-10 | -0.6559 | 0.02039 | -0.1463 | -32.1677
-9.5 | -0.6586 | 0.01696 | -0.1398 | -38.8325
-9 | -0.6537 | 0.01478 | -0.1301 | -44.2287
-8.5 | -0.6378 | 0.01336 | -0.1199 | -47.7395
-8 | -0.6002 | 0.01216 | -0.1126 | -49.3586
-7.5 | -0.5516 | 0.01118 | -0.1068 | -49.3381
-7 | -0.4994 | 0.01032 | -0.1019 | -48.3915
-6.5 | -0.4432 | 0.00965 | -0.0977 | -45.9275
-6 | -0.3847 | 0.0091 | -0.0941 | -42.2747
-5.5 | -0.3259 | 0.00856 | -0.0909 | -38.0724
-5 | -0.2657 | 0.00809 | -0.0881 | -32.843
-4.5 | -0.205 | 0.00771 | -0.0856 | -26.5888
-4 | -0.1439 | 0.0074 | -0.0833 | -19.4459
-3.5 | -0.0833 | 0.00715 | -0.0811 | -11.6503
-3 | -0.0223 | 0.00692 | -0.0791 | -3.2225
-2.5 | 0.0382 | 0.00677 | -0.0772 | 5.6425
-2 | 0.098 | 0.00662 | -0.0752 | 14.8036
-1.5 | 0.1568 | 0.00651 | -0.0731 | 24.086
-1 | 0.2152 | 0.00643 | -0.071 | 33.4681
0 | 0.3284 | 0.0064 | -0.0663 | 51.3125
0.5 | 0.3829 | 0.0064 | -0.0635 | 59.8281
1 | 0.4359 | 0.00643 | -0.0605 | 67.7916
1.5 | 0.4879 | 0.00648 | -0.0572 | 75.2932
2 | 0.5399 | 0.00658 | -0.0538 | 82.0517
2.5 | 0.5895 | 0.00673 | -0.0499 | 87.5929
3 | 0.6338 | 0.00693 | -0.0449 | 91.4574
3.5 | 0.6766 | 0.00718 | -0.0395 | 94.234
4 | 0.719 | 0.0075 | -0.034 | 95.8667
5 | 0.8098 | 0.00824 | -0.0244 | 98.2767
5.5 | 0.9321 | 0.00896 | -0.0354 | 104.029
6 | 1.0432 | 0.00979 | -0.0436 | 106.5577
6.5 | 1.0917 | 0.01052 | -0.0395 | 103.7738
7 | 1.1368 | 0.01134 | -0.0349 | 100.2469
7.5 | 1.1821 | 0.01231 | -0.0303 | 96.0276
8 | 1.2275 | 0.01341 | -0.026 | 91.5362
8.5 | 1.2721 | 0.01467 | -0.0216 | 86.7144
9 | 1.3142 | 0.01619 | -0.0172 | 81.1736
9.5 | 1.3534 | 0.01797 | -0.0127 | 75.3144
10 | 1.3898 | 0.02005 | -0.0083 | 69.3167
10.5 | 1.4223 | 0.0225 | -0.0039 | 63.2133
11 | 1.4461 | 0.02565 | 0.0005 | 56.3782
11.5 | 1.4616 | 0.0296 | 0.0045 | 49.3784
12 | 1.4707 | 0.03434 | 0.0079 | 42.8276
12.5 | 1.4671 | 0.04037 | 0.0104 | 36.3413
13.5 | 1.4185 | 0.05725 | 0.0113 | 24.7773
14 | 1.3917 | 0.06671 | 0.01 | 20.8619
14.5 | 1.3615 | 0.07686 | 0.0077 | 17.714
15 | 1.3292 | 0.08759 | 0.0044 | 15.1752
15.5 | 1.2904 | 0.09947 | 0 | 12.9728
16 | 1.251 | 0.11184 | -0.0054 | 11.1856
16.5 | 1.214 | 0.12453 | -0.0116 | 9.7487
17 | 1.1821 | 0.13723 | -0.0184 | 8.614

## 57. Re 3M Mach 0.00 (1)
BIGFOIL.COM POLAR EXPORT
CB2515
CB2515 |  |  |  | Cl Max: | 1.613 | at alpha= | 13.5 | deg
JavaFoil+Calcfoil stall+Eppler ext transition |  |  |  | L/D Max: | 161.838 | at alpha= | 10 | deg
Re: | 3000000 |  |  | Cd Min: | 0.0072 | at alpha= | -1.5 | deg
Mach: | 0 |  |  | Cl=0 at alpha= | -2.7951 | deg
|  |  |  | @ Cl=0.1, Cd= | 0.0072194
|  |  |  | @ Cl=0.4, Cd= | 0.0072638
|  |  |  | @ Cl=0.6, Cd= | 0.0075862
alpha (deg) | Cl | Cd | Cm | Cl/Cd
-19 | -0.91 | 0.12553 | -0.028 | -7.25
-18.5 | -0.932 | 0.11294 | -0.03 | -8.251
-18 | -0.944 | 0.10839 | -0.03 | -8.71
-17.5 | -0.959 | 0.09999 | -0.031 | -9.588
-17 | -0.971 | 0.09133 | -0.032 | -10.636
-16.5 | -0.976 | 0.08518 | -0.033 | -11.457
-16 | -0.979 | 0.07675 | -0.034 | -12.76
-15.5 | -0.983 | 0.06694 | -0.036 | -14.684
-15 | -0.984 | 0.05789 | -0.037 | -17.006
-14.5 | -0.997 | 0.04303 | -0.04 | -23.178
-14 | -1.001 | 0.03361 | -0.042 | -29.772
-13.5 | -0.992 | 0.02883 | -0.043 | -34.407
-13 | -0.986 | 0.02261 | -0.045 | -43.607
-12.5 | -0.969 | 0.0192 | -0.046 | -50.464
-12 | -0.948 | 0.01637 | -0.048 | -57.938
-11.5 | -0.922 | 0.01451 | -0.049 | -63.499
-11 | -0.89 | 0.01324 | -0.05 | -67.205
-10.5 | -0.856 | 0.0092 | -0.051 | -93.035
-10 | -0.818 | 0.01132 | -0.052 | -72.292
-9.5 | -0.771 | 0.01076 | -0.053 | -71.643
-9 | -0.721 | 0.0103 | -0.053 | -69.989
-8.5 | -0.67 | 0.00987 | -0.054 | -67.86
-8 | -0.616 | 0.00952 | -0.055 | -64.716
-7.5 | -0.561 | 0.00933 | -0.055 | -60.164
-7 | -0.505 | 0.0091 | -0.056 | -55.522
-6.5 | -0.448 | 0.00887 | -0.057 | -50.501
-6 | -0.389 | 0.00842 | -0.057 | -46.21
-5.5 | -0.33 | 0.00798 | -0.058 | -41.331
-5 | -0.27 | 0.0078 | -0.059 | -34.597
-4.5 | -0.209 | 0.00766 | -0.059 | -27.324
-4 | -0.148 | 0.00754 | -0.06 | -19.661
-3.5 | -0.087 | 0.00746 | -0.061 | -11.649
-3 | -0.025 | 0.00737 | -0.061 | -3.447
-2.5 | 0.036 | 0.00729 | -0.062 | 4.968
-2 | 0.098 | 0.00722 | -0.063 | 13.562
-1.5 | 0.16 | 0.0072 | -0.063 | 22.163
-1 | 0.221 | 0.00728 | -0.064 | 30.38
-0.5 | 0.283 | 0.00742 | -0.065 | 38.1
0 | 0.345 | 0.00739 | -0.065 | 46.694
0.5 | 0.406 | 0.00725 | -0.066 | 56.073
1 | 0.468 | 0.00727 | -0.067 | 64.338
1.5 | 0.529 | 0.00739 | -0.067 | 71.631
2 | 0.59 | 0.00756 | -0.068 | 78.067
2.5 | 0.651 | 0.00772 | -0.069 | 84.422
3 | 0.712 | 0.00793 | -0.069 | 89.861
3.5 | 0.773 | 0.00818 | -0.07 | 94.48
4 | 0.834 | 0.00845 | -0.071 | 98.695
4.5 | 0.894 | 0.00871 | -0.071 | 102.612
5 | 0.954 | 0.009 | -0.072 | 106.019
5.5 | 1.013 | 0.00932 | -0.073 | 108.787
6 | 1.073 | 0.00968 | -0.073 | 110.769
6.5 | 1.131 | 0.01008 | -0.074 | 112.257
7 | 1.189 | 0.01048 | -0.075 | 113.539
7.5 | 1.247 | 0.01082 | -0.075 | 115.173
8 | 1.303 | 0.01127 | -0.076 | 115.621
8.5 | 1.357 | 0.01178 | -0.076 | 115.224
9 | 1.408 | 0.01243 | -0.077 | 113.347
9.5 | 1.455 | 0.01311 | -0.078 | 111.02
10 | 1.483 | 0.00916 | -0.078 | 161.838
10.5 | 1.517 | 0.00977 | -0.078 | 155.242
11 | 1.545 | 0.01586 | -0.078 | 97.401
11.5 | 1.562 | 0.01941 | -0.078 | 80.473
12 | 1.583 | 0.02075 | -0.078 | 76.291
12.5 | 1.598 | 0.02217 | -0.079 | 72.097
13 | 1.608 | 0.02374 | -0.079 | 67.736
13.5 | 1.613 | 0.0254 | -0.079 | 63.525
14 | 1.612 | 0.02722 | -0.079 | 59.232
14.5 | 1.604 | 0.02955 | -0.079 | 54.287
15 | 1.591 | 0.03218 | -0.079 | 49.436
15.5 | 1.573 | 0.03516 | -0.079 | 44.737
16 | 1.55 | 0.03848 | -0.079 | 40.281
16.5 | 1.518 | 0.04373 | -0.079 | 34.711
17 | 1.489 | 0.04712 | -0.079 | 31.596
17.5 | 1.453 | 0.05249 | -0.079 | 27.676
18 | 1.406 | 0.06212 | -0.077 | 22.64
18.5 | 1.365 | 0.06955 | -0.077 | 19.621

## 58. Re 3M Mach 0.00 (2)
BIGFOIL.COM POLAR EXPORT
CB2515
CB2515 |  |  |  | Cl Max: | 1.6059 | at alpha= | 17.5 | deg
XFOIL ncrit=9 |  |  |  | L/D Max: | 131.528 | at alpha= | 7.5 | deg
Re: | 3000000 |  |  | Cd Min: | 0.08187 | at alpha= | -20 | deg
Mach: | 0 |  |  | Cl=0 at alpha= | -2.8337 | deg
|  |  |  | @ Cl=0.1, Cd= | 0.0056828
|  |  |  | @ Cl=0.4, Cd= | 0.0054947
|  |  |  | @ Cl=0.6, Cd= | 0.0058164
alpha (deg) | Cl | Cd | Cm | Cl/Cd
-20 | -1.1903 | 0.08187 | -0.0593 | -14.5389
-19.5 | -1.2765 | 0.06236 | -0.0705 | -20.4699
-19 | -1.329 | 0.04844 | -0.0786 | -27.436
-18.5 | -1.3612 | 0.03822 | -0.0842 | -35.6149
-18 | -1.3733 | 0.03157 | -0.0866 | -43.5002
-17.5 | -1.3699 | 0.02735 | -0.0867 | -50.0878
-17 | -1.3592 | 0.02432 | -0.0855 | -55.8882
-16.5 | -1.3434 | 0.02211 | -0.0833 | -60.7598
-16 | -1.3257 | 0.02041 | -0.0802 | -64.9535
-15.5 | -1.2964 | 0.01898 | -0.0783 | -68.3035
-14.5 | -1.1709 | 0.01666 | -0.0853 | -70.2821
-14 | -1.0924 | 0.01541 | -0.092 | -70.889
-13.5 | -1.0233 | 0.01408 | -0.0968 | -72.6776
-13 | -0.9858 | 0.01342 | -0.0941 | -73.4575
-12.5 | -0.9484 | 0.01285 | -0.0911 | -73.8054
-12 | -0.9084 | 0.0123 | -0.0885 | -73.8537
-11.5 | -0.8662 | 0.01179 | -0.0862 | -73.469
-11 | -0.8236 | 0.01125 | -0.084 | -73.2089
-10.5 | -0.7791 | 0.01066 | -0.082 | -73.0863
-10 | -0.7323 | 0.01023 | -0.0804 | -71.5836
-9.5 | -0.6836 | 0.00983 | -0.0791 | -69.5422
-9 | -0.6358 | 0.00935 | -0.0777 | -68
-8.5 | -0.5861 | 0.00898 | -0.0765 | -65.2673
-8 | -0.5357 | 0.0086 | -0.0754 | -62.2907
-7.5 | -0.4858 | 0.00824 | -0.0743 | -58.9563
-7 | -0.435 | 0.00788 | -0.0732 | -55.203
-6.5 | -0.3836 | 0.00752 | -0.0723 | -51.0106
-6 | -0.3319 | 0.00722 | -0.0714 | -45.9695
-5.5 | -0.28 | 0.00696 | -0.0706 | -40.2299
-5 | -0.2277 | 0.00667 | -0.0698 | -34.1379
-4.5 | -0.175 | 0.00646 | -0.069 | -27.0898
-4 | -0.1227 | 0.00625 | -0.0682 | -19.632
-3.5 | -0.07 | 0.0061 | -0.0674 | -11.4754
-3 | -0.0175 | 0.00593 | -0.0667 | -2.9511
-2.5 | 0.0351 | 0.0058 | -0.0659 | 6.0517
-2 | 0.0871 | 0.00571 | -0.065 | 15.2539
-1.5 | 0.1392 | 0.0056 | -0.0641 | 24.8571
-1 | 0.1909 | 0.00556 | -0.0632 | 34.3345
-0.5 | 0.2424 | 0.00554 | -0.0622 | 43.7545
0 | 0.2931 | 0.0055 | -0.0611 | 53.2909
0.5 | 0.343 | 0.0055 | -0.0598 | 62.3636
1 | 0.3923 | 0.00549 | -0.0584 | 71.4572
1.5 | 0.4419 | 0.00552 | -0.0571 | 80.0543
2 | 0.4913 | 0.00557 | -0.0557 | 88.2047
2.5 | 0.5406 | 0.00566 | -0.0543 | 95.5124
3 | 0.5897 | 0.00578 | -0.0528 | 102.0242
3.5 | 0.6378 | 0.00595 | -0.0512 | 107.1933
4 | 0.6851 | 0.00616 | -0.0494 | 111.2175
4.5 | 0.7325 | 0.00635 | -0.0476 | 115.3543
5 | 0.7793 | 0.00657 | -0.0458 | 118.6149
5.5 | 0.8247 | 0.00678 | -0.0436 | 121.6372
6 | 0.8708 | 0.007 | -0.0416 | 124.4
6.5 | 0.9543 | 0.00746 | -0.0483 | 127.9223
7 | 1.0421 | 0.00795 | -0.0559 | 131.0818
7.5 | 1.1101 | 0.00844 | -0.059 | 131.5284
8 | 1.1629 | 0.00899 | -0.059 | 129.3548
8.5 | 1.2015 | 0.00946 | -0.0559 | 127.0085
9 | 1.236 | 0.00997 | -0.0519 | 123.9719
9.5 | 1.27 | 0.01051 | -0.048 | 120.8373
10 | 1.3051 | 0.01114 | -0.0446 | 117.1544
10.5 | 1.3392 | 0.01189 | -0.0412 | 112.6325
11 | 1.3706 | 0.01285 | -0.0378 | 106.6615
11.5 | 1.4021 | 0.01387 | -0.0345 | 101.0887
12 | 1.4333 | 0.01496 | -0.0315 | 95.8088
12.5 | 1.4625 | 0.01621 | -0.0285 | 90.2221
13 | 1.4848 | 0.01791 | -0.0248 | 82.9034
13.5 | 1.5097 | 0.01954 | -0.0219 | 77.262
14 | 1.5265 | 0.02176 | -0.0184 | 70.1517
14.5 | 1.5404 | 0.02431 | -0.0151 | 63.3649
15 | 1.5528 | 0.02714 | -0.0121 | 57.2144
15.5 | 1.5679 | 0.02993 | -0.0099 | 52.3856
16 | 1.579 | 0.03327 | -0.0079 | 47.4602
16.5 | 1.5901 | 0.03681 | -0.0063 | 43.1975
17 | 1.5978 | 0.04092 | -0.0052 | 39.0469
17.5 | 1.6059 | 0.0452 | -0.0046 | 35.5288
18 | 1.6046 | 0.05071 | -0.0043 | 31.6427
18.5 | 1.6023 | 0.05658 | -0.0046 | 28.3192
19 | 1.5926 | 0.06365 | -0.0055 | 25.0212
19.5 | 1.5709 | 0.07253 | -0.0072 | 21.6586
20 | 1.5495 | 0.08178 | -0.0096 | 18.9472

## 59. Re 3M Mach 0.10 (1)
BIGFOIL.COM POLAR EXPORT
CB2515
CB2515 |  |  |  | Cl Max: | 1.606 | at alpha= | 13.5 | deg
JavaFoil+Calcfoil stall+Eppler ext transition |  |  |  | L/D Max: | 159.938 | at alpha= | 10 | deg
Re: | 3000000 |  |  | Cd Min: | 0.00724 | at alpha= | -2 | deg
Mach: | 0.1 |  |  | Cl=0 at alpha= | -2.7903 | deg
|  |  |  | @ Cl=0.1, Cd= | 0.00724
|  |  |  | @ Cl=0.4, Cd= | 0.0072971
|  |  |  | @ Cl=0.6, Cd= | 0.0076169
alpha (deg) | Cl | Cd | Cm | Cl/Cd
-19 | -0.87 | 0.1306 | -0.028 | -6.658
-18.5 | -0.894 | 0.11847 | -0.029 | -7.544
-18 | -0.909 | 0.11403 | -0.029 | -7.975
-17.5 | -0.928 | 0.10513 | -0.03 | -8.824
-17 | -0.944 | 0.0962 | -0.032 | -9.81
-16.5 | -0.951 | 0.09019 | -0.032 | -10.539
-16 | -0.957 | 0.08119 | -0.034 | -11.788
-15.5 | -0.963 | 0.07097 | -0.035 | -13.573
-15 | -0.966 | 0.06209 | -0.037 | -15.559
-14.5 | -0.979 | 0.04718 | -0.039 | -20.753
-14 | -0.984 | 0.03707 | -0.041 | -26.555
-13.5 | -0.979 | 0.03156 | -0.043 | -31.005
-13 | -0.976 | 0.02431 | -0.045 | -40.152
-12.5 | -0.962 | 0.02027 | -0.046 | -47.443
-12 | -0.944 | 0.01699 | -0.048 | -55.563
-11.5 | -0.919 | 0.01491 | -0.049 | -61.639
-11 | -0.888 | 0.01351 | -0.05 | -65.748
-10.5 | -0.855 | 0.00937 | -0.051 | -91.31
-10 | -0.82 | 0.01147 | -0.052 | -71.501
-9.5 | -0.773 | 0.01089 | -0.053 | -70.988
-9 | -0.723 | 0.01043 | -0.054 | -69.381
-8.5 | -0.672 | 0.00992 | -0.054 | -67.717
-8 | -0.619 | 0.00963 | -0.055 | -64.253
-7.5 | -0.564 | 0.00943 | -0.056 | -59.777
-7 | -0.507 | 0.00913 | -0.056 | -55.555
-6.5 | -0.45 | 0.00894 | -0.057 | -50.298
-6 | -0.391 | 0.00846 | -0.058 | -46.227
-5.5 | -0.331 | 0.00796 | -0.058 | -41.635
-5 | -0.271 | 0.00785 | -0.059 | -34.56
-4.5 | -0.21 | 0.00768 | -0.06 | -27.37
-4 | -0.149 | 0.00758 | -0.06 | -19.647
-3.5 | -0.087 | 0.00745 | -0.061 | -11.718
-3 | -0.026 | 0.00738 | -0.062 | -3.459
-2.5 | 0.036 | 0.00731 | -0.062 | 4.976
-2 | 0.098 | 0.00724 | -0.063 | 13.6
-1.5 | 0.16 | 0.00724 | -0.064 | 22.175
-1 | 0.222 | 0.0073 | -0.064 | 30.451
-0.5 | 0.284 | 0.00745 | -0.065 | 38.172
0 | 0.347 | 0.00741 | -0.066 | 46.776
0.5 | 0.408 | 0.00728 | -0.066 | 56.124
1 | 0.47 | 0.00731 | -0.067 | 64.341
1.5 | 0.532 | 0.00743 | -0.068 | 71.617
2 | 0.593 | 0.0076 | -0.068 | 78.035
2.5 | 0.655 | 0.00775 | -0.069 | 84.455
3 | 0.716 | 0.00797 | -0.07 | 89.772
3.5 | 0.777 | 0.00823 | -0.07 | 94.379
4 | 0.838 | 0.00849 | -0.071 | 98.628
4.5 | 0.898 | 0.00877 | -0.072 | 102.429
5 | 0.959 | 0.00905 | -0.072 | 105.949
5.5 | 1.018 | 0.00939 | -0.073 | 108.503
6 | 1.078 | 0.00975 | -0.074 | 110.519
6.5 | 1.137 | 0.01017 | -0.074 | 111.797
7 | 1.195 | 0.01055 | -0.075 | 113.333
7.5 | 1.252 | 0.01091 | -0.076 | 114.809
8 | 1.309 | 0.01139 | -0.076 | 114.902
8.5 | 1.363 | 0.0119 | -0.077 | 114.543
9 | 1.414 | 0.01253 | -0.077 | 112.916
9.5 | 1.461 | 0.01329 | -0.078 | 109.919
10 | 1.487 | 0.0093 | -0.078 | 159.938
10.5 | 1.52 | 0.00993 | -0.078 | 153.042
11 | 1.548 | 0.01614 | -0.078 | 95.882
11.5 | 1.564 | 0.01975 | -0.078 | 79.192
12 | 1.583 | 0.02115 | -0.079 | 74.852
12.5 | 1.596 | 0.02261 | -0.079 | 70.591
13 | 1.604 | 0.02423 | -0.079 | 66.173
13.5 | 1.606 | 0.02573 | -0.079 | 62.435
14 | 1.601 | 0.02795 | -0.08 | 57.292
14.5 | 1.589 | 0.03057 | -0.08 | 51.984
15 | 1.572 | 0.03335 | -0.08 | 47.147
15.5 | 1.55 | 0.03649 | -0.08 | 42.47
16 | 1.521 | 0.0403 | -0.079 | 37.743
16.5 | 1.482 | 0.04661 | -0.079 | 31.798
17 | 1.45 | 0.04984 | -0.079 | 29.086
17.5 | 1.408 | 0.05562 | -0.078 | 25.317
18 | 1.356 | 0.06625 | -0.077 | 20.467
18.5 | 1.309 | 0.07483 | -0.076 | 17.489

## 60. Re 3M Mach 0.10 (2)
BIGFOIL.COM POLAR EXPORT
CB2515
CB2515 |  |  |  | Cl Max: | 1.597 | at alpha= | 17.5 | deg
XFOIL ncrit=9 |  |  |  | L/D Max: | 131.021 | at alpha= | 7.5 | deg
Re: | 3000000 |  |  | Cd Min: | 0.10182 | at alpha= | -20 | deg
Mach: | 0.1 |  |  | Cl=0 at alpha= | -2.8327 | deg
|  |  |  | @ Cl=0.1, Cd= | 0.0056986
|  |  |  | @ Cl=0.4, Cd= | 0.0055224
|  |  |  | @ Cl=0.6, Cd= | 0.0058461
alpha (deg) | Cl | Cd | Cm | Cl/Cd
-20 | -1.0765 | 0.10182 | -0.0491 | -10.5726
-19.5 | -1.1753 | 0.07951 | -0.0621 | -14.7818
-19 | -1.2513 | 0.0617 | -0.0724 | -20.2804
-18.5 | -1.3083 | 0.04715 | -0.081 | -27.7476
-18 | -1.3396 | 0.03707 | -0.0865 | -36.137
-17.5 | -1.3495 | 0.03072 | -0.0886 | -43.929
-17 | -1.3458 | 0.02658 | -0.0885 | -50.6321
-16.5 | -1.3339 | 0.02371 | -0.0869 | -56.259
-16 | -1.3182 | 0.02158 | -0.0842 | -61.0843
-15.5 | -1.3011 | 0.01992 | -0.0805 | -65.3163
-14.5 | -1.1791 | 0.01721 | -0.0871 | -68.5125
-14 | -1.1007 | 0.01598 | -0.0935 | -68.8798
-13.5 | -1.0272 | 0.01446 | -0.0992 | -71.0373
-13 | -0.9864 | 0.01366 | -0.0972 | -72.2108
-12.5 | -0.9513 | 0.01307 | -0.0936 | -72.785
-12 | -0.9121 | 0.01249 | -0.0906 | -73.0264
-11.5 | -0.8705 | 0.01194 | -0.0881 | -72.9062
-11 | -0.8269 | 0.01145 | -0.0858 | -72.2183
-10.5 | -0.7833 | 0.01079 | -0.0835 | -72.595
-10 | -0.7366 | 0.01033 | -0.0817 | -71.3069
-9.5 | -0.6876 | 0.00992 | -0.0803 | -69.3145
-9 | -0.6395 | 0.00943 | -0.0788 | -67.8155
-8.5 | -0.5893 | 0.00907 | -0.0775 | -64.9724
-8 | -0.5391 | 0.00864 | -0.0763 | -62.3958
-7.5 | -0.4888 | 0.00828 | -0.0751 | -59.0338
-7 | -0.4375 | 0.00793 | -0.074 | -55.1702
-6.5 | -0.3858 | 0.00757 | -0.073 | -50.9643
-6 | -0.3339 | 0.00725 | -0.0721 | -46.0552
-5.5 | -0.2817 | 0.00698 | -0.0711 | -40.3582
-5 | -0.2292 | 0.0067 | -0.0703 | -34.209
-4.5 | -0.1762 | 0.00648 | -0.0695 | -27.1914
-4 | -0.1235 | 0.00628 | -0.0686 | -19.6656
-3.5 | -0.0705 | 0.00611 | -0.0679 | -11.5385
-3 | -0.0177 | 0.00594 | -0.067 | -2.9798
-2.5 | 0.0352 | 0.00582 | -0.0662 | 6.0481
-2 | 0.0876 | 0.00572 | -0.0653 | 15.3147
-1.5 | 0.1398 | 0.00563 | -0.0644 | 24.8313
-1 | 0.1919 | 0.00558 | -0.0635 | 34.3907
-0.5 | 0.2434 | 0.00556 | -0.0624 | 43.777
0 | 0.2944 | 0.00553 | -0.0613 | 53.2369
0.5 | 0.3445 | 0.00553 | -0.06 | 62.2966
1 | 0.3941 | 0.00552 | -0.0586 | 71.3949
1.5 | 0.444 | 0.00554 | -0.0572 | 80.1444
2 | 0.4935 | 0.0056 | -0.0558 | 88.125
2.5 | 0.5432 | 0.00568 | -0.0544 | 95.6338
3 | 0.5921 | 0.00582 | -0.0528 | 101.7354
3.5 | 0.6406 | 0.00598 | -0.0511 | 107.1237
4 | 0.6878 | 0.00619 | -0.0492 | 111.1147
4.5 | 0.7356 | 0.00638 | -0.0475 | 115.2978
5 | 0.7823 | 0.00661 | -0.0455 | 118.351
5.5 | 0.8276 | 0.00682 | -0.0432 | 121.349
6 | 0.8739 | 0.00705 | -0.0412 | 123.9574
6.5 | 0.9596 | 0.0075 | -0.0481 | 127.9467
7 | 1.0479 | 0.00802 | -0.0557 | 130.6608
7.5 | 1.1163 | 0.00852 | -0.0588 | 131.0211
8 | 1.1674 | 0.00905 | -0.0583 | 128.9945
8.5 | 1.206 | 0.00954 | -0.055 | 126.4151
9 | 1.2387 | 0.01004 | -0.0506 | 123.3765
9.5 | 1.2736 | 0.0106 | -0.0468 | 120.1509
10 | 1.3093 | 0.01126 | -0.0434 | 116.2789
10.5 | 1.3434 | 0.01206 | -0.04 | 111.393
11 | 1.3743 | 0.01308 | -0.0364 | 105.0688
11.5 | 1.4066 | 0.01411 | -0.0332 | 99.6882
12 | 1.4373 | 0.01528 | -0.03 | 94.0641
12.5 | 1.4655 | 0.01663 | -0.0268 | 88.1239
13 | 1.4878 | 0.01839 | -0.0232 | 80.9027
13.5 | 1.5104 | 0.02024 | -0.02 | 74.6245
14 | 1.5245 | 0.02273 | -0.0163 | 67.07
14.5 | 1.5369 | 0.02549 | -0.013 | 60.2942
15 | 1.5493 | 0.02844 | -0.0102 | 54.4761
15.5 | 1.5652 | 0.03133 | -0.0081 | 49.9585
16 | 1.5743 | 0.03499 | -0.0062 | 44.9929
16.5 | 1.5857 | 0.0387 | -0.0049 | 40.9742
17 | 1.5907 | 0.04324 | -0.0039 | 36.7877
17.5 | 1.597 | 0.0479 | -0.0034 | 33.3403
18 | 1.5923 | 0.05399 | -0.0034 | 29.4925
18.5 | 1.5865 | 0.06052 | -0.0041 | 26.2145
19 | 1.5719 | 0.0684 | -0.0054 | 22.981
19.5 | 1.5466 | 0.07807 | -0.0076 | 19.8104
20 | 1.5251 | 0.08745 | -0.0103 | 17.4397

## 61. Re 3M Mach 0.25 (1)
BIGFOIL.COM POLAR EXPORT
CB2515
CB2515 |  |  |  | Cl Max: | 1.571 | at alpha= | 12 | deg
JavaFoil+Calcfoil stall+Eppler ext transition |  |  |  | L/D Max: | 158.068 | at alpha= | 9.5 | deg
Re: | 3000000 |  |  | Cd Min: | 0.00739 | at alpha= | -2 | deg
Mach: | 0.25 |  |  | Cl=0 at alpha= | -2.7936 | deg
|  |  |  | @ Cl=0.1, Cd= | 0.0073908
|  |  |  | @ Cl=0.4, Cd= | 0.0074775
|  |  |  | @ Cl=0.6, Cd= | 0.0077734
alpha (deg) | Cl | Cd | Cm | Cl/Cd
-17.5 | -0.675 | 0.14024 | -0.025 | -4.813
-17 | -0.725 | 0.1238 | -0.028 | -5.852
-16.5 | -0.757 | 0.11905 | -0.028 | -6.361
-16 | -0.785 | 0.10953 | -0.029 | -7.168
-15.5 | -0.811 | 0.0986 | -0.031 | -8.223
-15 | -0.837 | 0.08375 | -0.034 | -9.996
-14.5 | -0.856 | 0.07316 | -0.036 | -11.7
-14 | -0.872 | 0.06243 | -0.038 | -13.959
-13.5 | -0.884 | 0.05152 | -0.04 | -17.167
-13 | -0.89 | 0.04236 | -0.042 | -21.018
-12.5 | -0.9 | 0.03089 | -0.045 | -29.123
-12 | -0.899 | 0.02369 | -0.047 | -37.951
-11.5 | -0.892 | 0.01855 | -0.049 | -48.068
-11 | -0.873 | 0.01572 | -0.051 | -55.528
-10.5 | -0.846 | 0.01396 | -0.052 | -60.601
-10 | -0.814 | 0.01266 | -0.053 | -64.266
-9.5 | -0.781 | 0.01167 | -0.054 | -66.971
-9 | -0.734 | 0.01093 | -0.055 | -67.146
-8.5 | -0.684 | 0.01041 | -0.056 | -65.713
-8 | -0.631 | 0.01 | -0.056 | -63.129
-7.5 | -0.576 | 0.0097 | -0.057 | -59.356
-7 | -0.519 | 0.00943 | -0.058 | -55.052
-6.5 | -0.461 | 0.00917 | -0.058 | -50.226
-6 | -0.401 | 0.00868 | -0.059 | -46.187
-5.5 | -0.34 | 0.00841 | -0.06 | -40.46
-5 | -0.278 | 0.00799 | -0.061 | -34.845
-4.5 | -0.216 | 0.00785 | -0.061 | -27.499
-4 | -0.153 | 0.00771 | -0.062 | -19.824
-3.5 | -0.09 | 0.0076 | -0.063 | -11.809
-3 | -0.026 | 0.00752 | -0.063 | -3.489
-2.5 | 0.037 | 0.00744 | -0.064 | 5.023
-2 | 0.101 | 0.00739 | -0.065 | 13.683
-1.5 | 0.165 | 0.00739 | -0.065 | 22.312
-1 | 0.229 | 0.00746 | -0.066 | 30.637
-0.5 | 0.292 | 0.00758 | -0.067 | 38.543
0 | 0.356 | 0.00756 | -0.067 | 47.11
0.5 | 0.42 | 0.00744 | -0.068 | 56.438
1 | 0.483 | 0.00749 | -0.069 | 64.468
1.5 | 0.546 | 0.00763 | -0.07 | 71.597
2 | 0.61 | 0.0078 | -0.07 | 78.161
2.5 | 0.673 | 0.00797 | -0.071 | 84.341
3 | 0.735 | 0.0082 | -0.072 | 89.65
3.5 | 0.798 | 0.00848 | -0.072 | 94.086
4 | 0.86 | 0.00877 | -0.073 | 98.098
4.5 | 0.922 | 0.00907 | -0.074 | 101.754
5 | 0.984 | 0.00937 | -0.074 | 105.012
5.5 | 1.045 | 0.00975 | -0.075 | 107.234
6 | 1.106 | 0.01016 | -0.076 | 108.882
6.5 | 1.167 | 0.01059 | -0.076 | 110.16
7 | 1.226 | 0.01103 | -0.077 | 111.167
7.5 | 1.284 | 0.0115 | -0.078 | 111.691
8 | 1.342 | 0.012 | -0.078 | 111.84
8.5 | 1.396 | 0.0126 | -0.079 | 110.811
9 | 1.447 | 0.01338 | -0.08 | 108.179
9.5 | 1.474 | 0.00933 | -0.079 | 158.068
10 | 1.508 | 0.00999 | -0.08 | 150.992
10.5 | 1.535 | 0.01647 | -0.08 | 93.143
11 | 1.549 | 0.02049 | -0.08 | 75.582
11.5 | 1.563 | 0.02191 | -0.08 | 71.357
12 | 1.571 | 0.02365 | -0.08 | 66.424
12.5 | 1.569 | 0.02573 | -0.08 | 60.976
13 | 1.558 | 0.0277 | -0.081 | 56.252
13.5 | 1.536 | 0.03052 | -0.081 | 50.321
14 | 1.504 | 0.03368 | -0.081 | 44.665
14.5 | 1.463 | 0.03757 | -0.08 | 38.939
15 | 1.411 | 0.04216 | -0.08 | 33.458
15.5 | 1.349 | 0.04793 | -0.079 | 28.143
16 | 1.277 | 0.05585 | -0.078 | 22.859
16.5 | 1.202 | 0.06304 | -0.078 | 19.068
17 | 1.119 | 0.07299 | -0.076 | 15.325

## 62. Re 3M Mach 0.25 (2)
BIGFOIL.COM POLAR EXPORT
CB2515
CB2515 |  |  |  | Cl Max: | 1.5483 | at alpha= | 16 | deg
XFOIL ncrit=9 |  |  |  | L/D Max: | 128.914 | at alpha= | 7 | deg
Re: | 3000000 |  |  | Cd Min: | 0.1578 | at alpha= | -20 | deg
Mach: | 0.25 |  |  | Cl=0 at alpha= | -2.8272 | deg
|  |  |  | @ Cl=0.1, Cd= | 0.005801
|  |  |  | @ Cl=0.4, Cd= | 0.00565
|  |  |  | @ Cl=0.6, Cd= | 0.0059351
alpha (deg) | Cl | Cd | Cm | Cl/Cd
-20 | -0.8061 | 0.1578 | -0.0209 | -5.1084
-19.5 | -0.8262 | 0.14548 | -0.0283 | -5.6791
-19 | -0.8544 | 0.13222 | -0.0362 | -6.462
-18.5 | -0.8954 | 0.11742 | -0.045 | -7.6256
-18 | -0.9467 | 0.10175 | -0.0542 | -9.3042
-17.5 | -1.0279 | 0.08275 | -0.0658 | -12.4218
-17 | -1.1226 | 0.06308 | -0.0778 | -17.7964
-16.5 | -1.1838 | 0.04791 | -0.0874 | -24.7088
-16 | -1.2171 | 0.037 | -0.0941 | -32.8946
-15.5 | -1.2264 | 0.03028 | -0.0966 | -40.502
-15 | -1.2235 | 0.02592 | -0.096 | -47.2029
-14.5 | -1.2028 | 0.02292 | -0.0949 | -52.4782
-14 | -1.1394 | 0.0199 | -0.1009 | -57.2563
-12.5 | -0.9477 | 0.0145 | -0.1105 | -65.3586
-12 | -0.9216 | 0.01369 | -0.1044 | -67.3192
-11.5 | -0.8879 | 0.01296 | -0.0995 | -68.5108
-11 | -0.8468 | 0.01232 | -0.0958 | -68.7338
-10.5 | -0.8019 | 0.01169 | -0.0928 | -68.5971
-10 | -0.7581 | 0.01095 | -0.0896 | -69.2329
-9.5 | -0.7099 | 0.0104 | -0.0871 | -68.2596
-9 | -0.6589 | 0.00993 | -0.0852 | -66.3545
-8 | -0.5561 | 0.00901 | -0.0815 | -61.7203
-7.5 | -0.5041 | 0.00858 | -0.0798 | -58.7529
-7 | -0.4519 | 0.0082 | -0.0782 | -55.1098
-6.5 | -0.3987 | 0.00779 | -0.0768 | -51.181
-6 | -0.3446 | 0.00745 | -0.0756 | -46.255
-5.5 | -0.2907 | 0.00713 | -0.0744 | -40.7714
-5 | -0.2367 | 0.00684 | -0.0732 | -34.6053
-4.5 | -0.1822 | 0.0066 | -0.0722 | -27.6061
-4 | -0.1277 | 0.00638 | -0.0711 | -20.0157
-3.5 | -0.073 | 0.0062 | -0.0702 | -11.7742
-3 | -0.0188 | 0.00605 | -0.0691 | -3.1074
-2.5 | 0.0356 | 0.00593 | -0.0682 | 6.0034
-2 | 0.0899 | 0.00582 | -0.0672 | 15.4467
-1.5 | 0.143 | 0.00572 | -0.066 | 25
-1 | 0.1966 | 0.00569 | -0.0649 | 34.5518
-0.5 | 0.2499 | 0.00566 | -0.0638 | 44.1519
0 | 0.3021 | 0.00564 | -0.0625 | 53.5638
0.5 | 0.3534 | 0.00565 | -0.061 | 62.5487
1 | 0.404 | 0.00565 | -0.0594 | 71.5044
2 | 0.5058 | 0.00571 | -0.0562 | 88.5814
2.5 | 0.5557 | 0.00583 | -0.0544 | 95.3173
3 | 0.6063 | 0.00595 | -0.0527 | 101.8992
3.5 | 0.6545 | 0.00615 | -0.0506 | 106.4228
4 | 0.7033 | 0.00633 | -0.0485 | 111.1058
4.5 | 0.7508 | 0.00656 | -0.0461 | 114.4512
5 | 0.797 | 0.00681 | -0.0435 | 117.0338
5.5 | 0.842 | 0.00703 | -0.0406 | 119.7724
6 | 0.89 | 0.00725 | -0.0384 | 122.7586
6.5 | 0.9883 | 0.0078 | -0.0474 | 126.7051
7 | 1.0803 | 0.00838 | -0.0549 | 128.9141
7.5 | 1.1517 | 0.00894 | -0.0578 | 128.8255
8 | 1.185 | 0.00942 | -0.0527 | 125.7962
8.5 | 1.2204 | 0.00993 | -0.0481 | 122.9003
9 | 1.2571 | 0.01056 | -0.0441 | 119.0436
9.5 | 1.2949 | 0.01127 | -0.0404 | 114.898
10 | 1.332 | 0.0121 | -0.0369 | 110.0826
10.5 | 1.3656 | 0.01316 | -0.0331 | 103.769
11 | 1.3974 | 0.01439 | -0.0293 | 97.1091
11.5 | 1.4261 | 0.01586 | -0.0254 | 89.918
12 | 1.4546 | 0.01744 | -0.0218 | 83.406
12.5 | 1.4789 | 0.01935 | -0.018 | 76.4289
13 | 1.4928 | 0.02201 | -0.0138 | 67.8237
13.5 | 1.5053 | 0.02496 | -0.01 | 60.3085
14 | 1.5109 | 0.02866 | -0.0064 | 52.7181
14.5 | 1.525 | 0.03203 | -0.004 | 47.6116
15 | 1.5361 | 0.0359 | -0.002 | 42.7883
15.5 | 1.5443 | 0.04031 | -0.0005 | 38.3106
16 | 1.5483 | 0.04539 | 0.0004 | 34.111
16.5 | 1.5471 | 0.05129 | 0.0008 | 30.1638
17 | 1.5362 | 0.05854 | 0.0004 | 26.2419
17.5 | 1.5302 | 0.06559 | -0.0006 | 23.3298
18 | 1.5063 | 0.07503 | -0.0027 | 20.076
18.5 | 1.4828 | 0.08478 | -0.0053 | 17.49
19 | 1.4492 | 0.09618 | -0.0091 | 15.0676
19.5 | 1.4096 | 0.10881 | -0.0139 | 12.9547
20 | 1.3761 | 0.12098 | -0.0191 | 11.3746

## 63. Re 3M Mach 0.50 (1)
BIGFOIL.COM POLAR EXPORT
CB2515
CB2515 |  |  |  | Cl Max: | 1.52 | at alpha= | 9 | deg
JavaFoil+Calcfoil stall+Eppler ext transition |  |  |  | L/D Max: | 148.213 | at alpha= | 7 | deg
Re: | 3000000 |  |  | Cd Min: | 0.00797 | at alpha= | -2.5 | deg
Mach: | 0.5 |  |  | Cl=0 at alpha= | -2.7958 | deg
|  |  |  | @ Cl=0.1, Cd= | 0.0080354
|  |  |  | @ Cl=0.4, Cd= | 0.0082609
|  |  |  | @ Cl=0.6, Cd= | 0.0085061
alpha (deg) | Cl | Cd | Cm | Cl/Cd
-20 | -0.979 | 0.17373 | -0.029 | -5.634
-19.5 | -0.951 | 0.16724 | -0.03 | -5.686
-19 | -0.923 | 0.16051 | -0.03 | -5.751
-18.5 | -0.895 | 0.16002 | -0.03 | -5.594
-18 | -0.867 | 0.15197 | -0.03 | -5.706
-17.5 | -0.839 | 0.1487 | -0.031 | -5.644
-17 | -0.811 | 0.14478 | -0.031 | -5.604
-16.5 | -0.784 | 0.14432 | -0.032 | -5.433
-16 | -0.756 | 0.13571 | -0.032 | -5.573
-15.5 | -0.727 | 0.124 | -0.032 | -5.867
-15 | -0.697 | 0.12247 | -0.032 | -5.694
-14.5 | -0.665 | 0.12011 | -0.03 | -5.539
-14 | -0.637 | 0.11231 | -0.03 | -5.671
-13.5 | -0.609 | 0.10777 | -0.03 | -5.646
-13 | -0.58 | 0.10489 | -0.03 | -5.534
-12.5 | -0.553 | 0.10344 | -0.031 | -5.345
-12 | -0.524 | 0.09585 | -0.03 | -5.464
-11.5 | -0.494 | 0.08947 | -0.027 | -5.517
-11 | -0.465 | 0.08662 | -0.027 | -5.373
-10.5 | -0.438 | 0.08042 | -0.028 | -5.441
-10 | -0.409 | 0.07776 | -0.028 | -5.266
-9.5 | -0.39 | 0.05858 | -0.04 | -6.665
-9 | -0.561 | 0.03432 | -0.051 | -16.339
-8.5 | -0.637 | 0.01741 | -0.059 | -36.579
-8 | -0.636 | 0.01337 | -0.062 | -47.553
-7.5 | -0.611 | 0.01215 | -0.064 | -50.29
-7 | -0.561 | 0.01121 | -0.065 | -50.03
-6.5 | -0.503 | 0.01055 | -0.065 | -47.693
-6 | -0.442 | 0.01008 | -0.066 | -43.825
-5.5 | -0.377 | 0.00967 | -0.067 | -38.922
-5 | -0.309 | 0.00902 | -0.068 | -34.27
-4.5 | -0.24 | 0.00854 | -0.068 | -28.13
-4 | -0.17 | 0.00841 | -0.069 | -20.266
-3.5 | -0.1 | 0.00821 | -0.07 | -12.188
-3 | -0.029 | 0.00808 | -0.071 | -3.628
-2.5 | 0.042 | 0.00797 | -0.072 | 5.241
-2 | 0.113 | 0.00805 | -0.072 | 14.033
-1.5 | 0.184 | 0.00815 | -0.073 | 22.599
-1 | 0.255 | 0.00816 | -0.074 | 31.299
-0.5 | 0.326 | 0.00821 | -0.075 | 39.732
0 | 0.398 | 0.00826 | -0.075 | 48.166
0.5 | 0.469 | 0.00829 | -0.076 | 56.551
1 | 0.539 | 0.00836 | -0.077 | 64.565
1.5 | 0.61 | 0.00853 | -0.078 | 71.511
2 | 0.68 | 0.00876 | -0.078 | 77.696
2.5 | 0.75 | 0.00902 | -0.079 | 83.168
3 | 0.82 | 0.00929 | -0.08 | 88.268
3.5 | 0.89 | 0.00968 | -0.081 | 91.919
4 | 0.959 | 0.01013 | -0.082 | 94.663
4.5 | 1.027 | 0.01061 | -0.082 | 96.814
5 | 1.095 | 0.0111 | -0.083 | 98.702
5.5 | 1.162 | 0.01171 | -0.084 | 99.276
6 | 1.228 | 0.01235 | -0.085 | 99.444
6.5 | 1.293 | 0.0131 | -0.085 | 98.709
7 | 1.341 | 0.00905 | -0.085 | 148.213
7.5 | 1.396 | 0.00953 | -0.085 | 146.477
8 | 1.448 | 0.0154 | -0.086 | 94.019
8.5 | 1.491 | 0.01691 | -0.086 | 88.172
9 | 1.52 | 0.01869 | -0.087 | 81.301
9.5 | 1.52 | 0.02122 | -0.087 | 71.64
10 | 1.464 | 0.02875 | -0.086 | 50.935
10.5 | 1.306 | 0.03445 | -0.085 | 37.915
11 | 0.886 | 0.04606 | -0.083 | 19.235
11.5 | 0.905 | 0.05242 | -0.081 | 17.267
12 | 0.896 | 0.07423 | -0.075 | 12.066
12.5 | 0.894 | 0.08931 | -0.067 | 10.014
13 | 0.935 | 0.0923 | -0.071 | 10.128
13.5 | 0.938 | 0.10759 | -0.063 | 8.719
14 | 0.981 | 0.10541 | -0.069 | 9.305

## 64. Re 3M Mach 0.50 (2)
BIGFOIL.COM POLAR EXPORT
CB2515
CB2515 |  |  |  | Cl Max: | 1.4962 | at alpha= | 12 | deg
XFOIL ncrit=9 |  |  |  | L/D Max: | 115.507 | at alpha= | 6.5 | deg
Re: | 3000000 |  |  | Cd Min: | 0.16857 | at alpha= | -16 | deg
Mach: | 0.5 |  |  | Cl=0 at alpha= | -2.7961 | deg
|  |  |  | @ Cl=0.1, Cd= | 0.0062566
|  |  |  | @ Cl=0.4, Cd= | 0.00621
|  |  |  | @ Cl=0.6, Cd= | 0.0064439
alpha (deg) | Cl | Cd | Cm | Cl/Cd
-16 | -0.4812 | 0.16857 | -0.0276 | -2.8546
-15.5 | -0.4721 | 0.15931 | -0.0321 | -2.9634
-13.5 | -0.5748 | 0.10251 | -0.0637 | -5.6073
-13 | -0.6004 | 0.08718 | -0.078 | -6.8869
-12.5 | -0.6247 | 0.07302 | -0.0922 | -8.5552
-12 | -0.661 | 0.05967 | -0.1043 | -11.0776
-11.5 | -0.6932 | 0.04727 | -0.115 | -14.6647
-11 | -0.7147 | 0.03375 | -0.1302 | -21.1763
-10.5 | -0.7109 | 0.02249 | -0.1464 | -31.6096
-10 | -0.7095 | 0.01775 | -0.1444 | -39.9718
-9.5 | -0.7092 | 0.01498 | -0.1356 | -47.3431
-9 | -0.6997 | 0.01321 | -0.1248 | -52.9674
-8.5 | -0.6695 | 0.01194 | -0.1161 | -56.072
-8 | -0.6228 | 0.01094 | -0.1097 | -56.9287
-7.5 | -0.5706 | 0.01007 | -0.1043 | -56.6634
-7 | -0.5127 | 0.00943 | -0.0999 | -54.369
-6.5 | -0.4531 | 0.00886 | -0.0962 | -51.14
-6 | -0.3923 | 0.00838 | -0.0929 | -46.8138
-5.5 | -0.3317 | 0.00791 | -0.0899 | -41.9343
-5 | -0.2706 | 0.00751 | -0.0873 | -36.032
-4.5 | -0.2093 | 0.00715 | -0.0848 | -29.2727
-3.5 | -0.0866 | 0.00666 | -0.0805 | -13.003
-3 | -0.025 | 0.00649 | -0.0786 | -3.8521
-2.5 | 0.0363 | 0.00636 | -0.0768 | 5.7075
-2 | 0.0971 | 0.00626 | -0.075 | 15.5112
-1.5 | 0.1566 | 0.00619 | -0.073 | 25.2989
-1 | 0.2153 | 0.00615 | -0.071 | 35.0081
-0.5 | 0.2734 | 0.00616 | -0.0689 | 44.3831
0 | 0.3314 | 0.00618 | -0.0668 | 53.6246
0.5 | 0.3878 | 0.00621 | -0.0645 | 62.4477
1 | 0.4431 | 0.00621 | -0.0619 | 71.3527
1.5 | 0.4976 | 0.00627 | -0.0591 | 79.362
2 | 0.5516 | 0.00631 | -0.0561 | 87.4168
2.5 | 0.6022 | 0.00645 | -0.0525 | 93.3643
3 | 0.6508 | 0.00662 | -0.0483 | 98.3082
3.5 | 0.6937 | 0.00682 | -0.0429 | 101.7155
4 | 0.7385 | 0.00706 | -0.0378 | 104.6034
4.5 | 0.7824 | 0.00738 | -0.0325 | 106.0163
5.5 | 0.8697 | 0.00807 | -0.0219 | 107.7695
6 | 0.9884 | 0.00876 | -0.032 | 112.8311
6.5 | 1.1054 | 0.00957 | -0.0412 | 115.5068
7 | 1.1651 | 0.01035 | -0.039 | 112.57
7.5 | 1.2121 | 0.01121 | -0.0345 | 108.1267
8 | 1.259 | 0.0122 | -0.03 | 103.1967
8.5 | 1.3052 | 0.01335 | -0.0256 | 97.7678
9 | 1.3482 | 0.01475 | -0.021 | 91.4034
9.5 | 1.3889 | 0.0164 | -0.0163 | 84.689
10 | 1.4268 | 0.01832 | -0.0116 | 77.8821
10.5 | 1.4585 | 0.02072 | -0.0068 | 70.3909
11 | 1.4807 | 0.02385 | -0.0019 | 62.0839
11.5 | 1.4925 | 0.02789 | 0.0027 | 53.5138
12 | 1.4962 | 0.03287 | 0.0065 | 45.5187
12.5 | 1.4782 | 0.03988 | 0.0092 | 37.0662
13 | 1.467 | 0.04701 | 0.0107 | 31.2061
13.5 | 1.4618 | 0.05408 | 0.0114 | 27.0303
14 | 1.4416 | 0.06277 | 0.0108 | 22.9664
14.5 | 1.4126 | 0.07265 | 0.0089 | 19.4439
15 | 1.3812 | 0.08315 | 0.006 | 16.6109
15.5 | 1.3397 | 0.09504 | 0.0018 | 14.0962
16 | 1.2972 | 0.10753 | -0.0035 | 12.0636
16.5 | 1.2577 | 0.12029 | -0.0096 | 10.4556
17 | 1.2219 | 0.13316 | -0.0164 | 9.1762

## 65. Re 4M Mach 0.00 (1)
BIGFOIL.COM POLAR EXPORT
CB2515
CB2515 |  |  |  | Cl Max: | 1.617 | at alpha= | 13.5 | deg
JavaFoil+Calcfoil stall+Eppler ext transition |  |  |  | L/D Max: | 158.95 | at alpha= | 10.5 | deg
Re: | 4000000 |  |  | Cd Min: | 0.00717 | at alpha= | -3 | deg
Mach: | 0 |  |  | Cl=0 at alpha= | -2.7951 | deg
|  |  |  | @ Cl=0.1, Cd= | 0.0072919
|  |  |  | @ Cl=0.4, Cd= | 0.0073761
|  |  |  | @ Cl=0.6, Cd= | 0.0076062
alpha (deg) | Cl | Cd | Cm | Cl/Cd
-19 | -0.916 | 0.11832 | -0.029 | -7.738
-18.5 | -0.937 | 0.10625 | -0.03 | -8.819
-18 | -0.95 | 0.10164 | -0.031 | -9.35
-17.5 | -0.966 | 0.09218 | -0.032 | -10.485
-17 | -0.98 | 0.08393 | -0.033 | -11.675
-16.5 | -0.985 | 0.07781 | -0.034 | -12.656
-16 | -0.989 | 0.06954 | -0.035 | -14.218
-15.5 | -0.995 | 0.05918 | -0.037 | -16.811
-15 | -0.999 | 0.04975 | -0.039 | -20.078
-14.5 | -1.012 | 0.03622 | -0.041 | -27.953
-14 | -1.016 | 0.02816 | -0.043 | -36.057
-13.5 | -1.005 | 0.02444 | -0.044 | -41.126
-13 | -0.997 | 0.01973 | -0.046 | -50.517
-12.5 | -0.977 | 0.01709 | -0.047 | -57.199
-12 | -0.954 | 0.01495 | -0.048 | -63.818
-11.5 | -0.926 | 0.01342 | -0.049 | -69.007
-11 | -0.895 | 0.00923 | -0.05 | -96.951
-10.5 | -0.863 | 0.01121 | -0.051 | -77.049
-10 | -0.818 | 0.01072 | -0.052 | -76.314
-9.5 | -0.771 | 0.01022 | -0.053 | -75.461
-9 | -0.721 | 0.00981 | -0.053 | -73.503
-8.5 | -0.67 | 0.00946 | -0.054 | -70.765
-8 | -0.616 | 0.0092 | -0.055 | -67.013
-7.5 | -0.561 | 0.00897 | -0.055 | -62.6
-7 | -0.505 | 0.00877 | -0.056 | -57.602
-6.5 | -0.448 | 0.00853 | -0.057 | -52.499
-6 | -0.389 | 0.00809 | -0.057 | -48.1
-5.5 | -0.33 | 0.0079 | -0.058 | -41.774
-5 | -0.27 | 0.00763 | -0.059 | -35.374
-4.5 | -0.209 | 0.00753 | -0.059 | -27.787
-4 | -0.148 | 0.00742 | -0.06 | -19.982
-3.5 | -0.087 | 0.00727 | -0.061 | -11.95
-3 | -0.025 | 0.00717 | -0.061 | -3.543
-2.5 | 0.036 | 0.00725 | -0.062 | 4.993
-2 | 0.098 | 0.00729 | -0.063 | 13.437
-1.5 | 0.16 | 0.00735 | -0.063 | 21.724
-1 | 0.221 | 0.0073 | -0.064 | 30.309
-0.5 | 0.283 | 0.00733 | -0.065 | 38.606
0 | 0.345 | 0.00734 | -0.065 | 46.954
0.5 | 0.406 | 0.00738 | -0.066 | 55.072
1 | 0.468 | 0.00737 | -0.067 | 63.461
1.5 | 0.529 | 0.00747 | -0.067 | 70.864
2 | 0.59 | 0.00758 | -0.068 | 77.876
2.5 | 0.651 | 0.00774 | -0.069 | 84.203
3 | 0.712 | 0.00788 | -0.069 | 90.391
3.5 | 0.773 | 0.00804 | -0.07 | 96.172
4 | 0.834 | 0.00831 | -0.071 | 100.356
4.5 | 0.894 | 0.00857 | -0.071 | 104.278
5 | 0.954 | 0.00884 | -0.072 | 107.935
5.5 | 1.013 | 0.0091 | -0.073 | 111.355
6 | 1.073 | 0.00943 | -0.073 | 113.758
6.5 | 1.131 | 0.00979 | -0.074 | 115.597
7 | 1.189 | 0.01014 | -0.075 | 117.257
7.5 | 1.247 | 0.01054 | -0.075 | 118.327
8 | 1.303 | 0.01095 | -0.076 | 119.043
8.5 | 1.357 | 0.01137 | -0.076 | 119.328
9 | 1.408 | 0.01201 | -0.077 | 117.232
9.5 | 1.455 | 0.01265 | -0.078 | 115.006
10 | 1.498 | 0.01341 | -0.078 | 111.698
10.5 | 1.519 | 0.00955 | -0.078 | 158.95
11 | 1.548 | 0.01016 | -0.078 | 152.414
11.5 | 1.566 | 0.01841 | -0.078 | 85.056
12 | 1.586 | 0.01957 | -0.079 | 81.063
12.5 | 1.602 | 0.02087 | -0.079 | 76.773
13 | 1.612 | 0.02231 | -0.079 | 72.274
13.5 | 1.617 | 0.02388 | -0.079 | 67.741
14 | 1.617 | 0.02556 | -0.08 | 63.268
14.5 | 1.61 | 0.02766 | -0.08 | 58.197
15 | 1.597 | 0.03001 | -0.08 | 53.21
15.5 | 1.579 | 0.03279 | -0.08 | 48.14
16 | 1.557 | 0.03583 | -0.08 | 43.437
16.5 | 1.525 | 0.04092 | -0.079 | 37.259
17 | 1.497 | 0.04355 | -0.08 | 34.375
17.5 | 1.461 | 0.04841 | -0.079 | 30.18
18 | 1.416 | 0.05703 | -0.078 | 24.823
18.5 | 1.374 | 0.06371 | -0.078 | 21.568

## 66. Re 4M Mach 0.00 (2)
BIGFOIL.COM POLAR EXPORT
CB2515
CB2515 |  |  |  | Cl Max: | 0.9216 | at alpha= | 6.5 | deg
XFOIL ncrit=9 |  |  |  | L/D Max: | 131.282 | at alpha= | 6.5 | deg
Re: | 4000000 |  |  | Cd Min: | 0.04905 | at alpha= | -20 | deg
Mach: | 0 |  |  | Cl=0 at alpha= | -2.8233 | deg
|  |  |  | @ Cl=0.1, Cd= | 0.005567
|  |  |  | @ Cl=0.4, Cd= | 0.0054731
|  |  |  | @ Cl=0.6, Cd= | 0.0057031
alpha (deg) | Cl | Cd | Cm | Cl/Cd
-20 | -1.4205 | 0.04905 | -0.079 | -28.9602
-19.5 | -1.4395 | 0.04061 | -0.0834 | -35.4469
-19 | -1.4464 | 0.03429 | -0.086 | -42.1814
-18.5 | -1.4419 | 0.02981 | -0.087 | -48.3697
-18 | -1.4305 | 0.02646 | -0.0867 | -54.0627
-17.5 | -1.4137 | 0.02393 | -0.0856 | -59.0765
-17 | -1.3952 | 0.02187 | -0.0837 | -63.7952
-16.5 | -1.3795 | 0.02 | -0.0805 | -68.975
-16 | -1.3508 | 0.01827 | -0.079 | -73.9354
-15.5 | -1.2975 | 0.0169 | -0.0811 | -76.7751
-15 | -1.2247 | 0.0157 | -0.0866 | -78.0064
-14.5 | -1.1438 | 0.01468 | -0.0934 | -77.9155
-14 | -1.072 | 0.01375 | -0.0983 | -77.9636
-13.5 | -1.0356 | 0.01325 | -0.0953 | -78.1585
-13 | -1.0014 | 0.01268 | -0.0917 | -78.9748
-12 | -0.9239 | 0.01144 | -0.086 | -80.7605
-11.5 | -0.8802 | 0.01096 | -0.0839 | -80.3102
-11 | -0.8345 | 0.01053 | -0.0822 | -79.2498
-10.5 | -0.7867 | 0.01012 | -0.0808 | -77.7372
-10 | -0.7404 | 0.00964 | -0.079 | -76.805
-9.5 | -0.6911 | 0.00922 | -0.0779 | -74.9566
-9 | -0.6415 | 0.00889 | -0.0767 | -72.1597
-8.5 | -0.5913 | 0.00848 | -0.0756 | -69.7288
-8 | -0.5407 | 0.00814 | -0.0746 | -66.4251
-7.5 | -0.49 | 0.00782 | -0.0735 | -62.6598
-7 | -0.4384 | 0.00749 | -0.0726 | -58.5314
-6.5 | -0.3864 | 0.00718 | -0.0718 | -53.8162
-6 | -0.3341 | 0.00691 | -0.071 | -48.3502
-5.5 | -0.282 | 0.00665 | -0.0702 | -42.406
-5 | -0.2297 | 0.0064 | -0.0694 | -35.8906
-4.5 | -0.1767 | 0.00621 | -0.0687 | -28.4541
-4 | -0.1239 | 0.00603 | -0.068 | -20.5473
-3.5 | -0.0712 | 0.00588 | -0.0672 | -12.1088
-3 | -0.0188 | 0.00575 | -0.0664 | -3.2696
-2.5 | 0.0344 | 0.00565 | -0.0657 | 6.0885
-2 | 0.0867 | 0.00559 | -0.0649 | 15.5098
-1.5 | 0.1388 | 0.0055 | -0.064 | 25.2364
-1 | 0.1908 | 0.00545 | -0.0631 | 35.0092
-0.5 | 0.2425 | 0.00546 | -0.0622 | 44.4139
0 | 0.2935 | 0.00549 | -0.0611 | 53.4608
0.5 | 0.3442 | 0.00548 | -0.06 | 62.8102
1 | 0.3949 | 0.00547 | -0.0589 | 72.1938
1.5 | 0.4448 | 0.0055 | -0.0577 | 80.8727
2 | 0.4951 | 0.00551 | -0.0565 | 89.8548
2.5 | 0.5444 | 0.00559 | -0.0551 | 97.3882
3 | 0.5938 | 0.00568 | -0.0537 | 104.5423
3.5 | 0.642 | 0.00586 | -0.0521 | 109.5563
4 | 0.6909 | 0.00599 | -0.0507 | 115.3422
4.5 | 0.7391 | 0.00616 | -0.0491 | 119.9838
5 | 0.7867 | 0.00636 | -0.0474 | 123.695
5.5 | 0.8329 | 0.0066 | -0.0454 | 126.197
6 | 0.877 | 0.00681 | -0.043 | 128.7812
6.5 | 0.9216 | 0.00702 | -0.0408 | 131.2821

## 67. Re 4M Mach 0.10 (1)
BIGFOIL.COM POLAR EXPORT
CB2515
CB2515 |  |  |  | Cl Max: | 1.611 | at alpha= | 13.5 | deg
JavaFoil+Calcfoil stall+Eppler ext transition |  |  |  | L/D Max: | 156.956 | at alpha= | 10.5 | deg
Re: | 4000000 |  |  | Cd Min: | 0.00721 | at alpha= | -3 | deg
Mach: | 0.1 |  |  | Cl=0 at alpha= | -2.7903 | deg
|  |  |  | @ Cl=0.1, Cd= | 0.0073026
|  |  |  | @ Cl=0.4, Cd= | 0.0074047
|  |  |  | @ Cl=0.6, Cd= | 0.0076358
alpha (deg) | Cl | Cd | Cm | Cl/Cd
-19 | -0.874 | 0.12391 | -0.028 | -7.052
-18.5 | -0.9 | 0.11085 | -0.03 | -8.116
-18 | -0.916 | 0.10633 | -0.03 | -8.615
-17.5 | -0.934 | 0.09847 | -0.031 | -9.483
-17 | -0.952 | 0.08858 | -0.033 | -10.743
-16.5 | -0.959 | 0.08263 | -0.033 | -11.609
-16 | -0.966 | 0.07375 | -0.035 | -13.103
-15.5 | -0.974 | 0.0636 | -0.036 | -15.312
-15 | -0.978 | 0.05444 | -0.038 | -17.975
-14.5 | -0.994 | 0.03995 | -0.041 | -24.887
-14 | -1 | 0.03079 | -0.043 | -32.491
-13.5 | -0.993 | 0.02649 | -0.044 | -37.48
-13 | -0.988 | 0.02095 | -0.046 | -47.147
-12.5 | -0.971 | 0.01794 | -0.047 | -54.119
-12 | -0.95 | 0.01544 | -0.048 | -61.551
-11.5 | -0.924 | 0.01377 | -0.049 | -67.118
-11 | -0.893 | 0.01255 | -0.05 | -71.191
-10.5 | -0.864 | 0.01136 | -0.052 | -76.114
-10 | -0.82 | 0.01079 | -0.052 | -75.979
-9.5 | -0.773 | 0.01032 | -0.053 | -74.859
-9 | -0.723 | 0.00993 | -0.054 | -72.881
-8.5 | -0.672 | 0.00956 | -0.054 | -70.262
-8 | -0.619 | 0.00925 | -0.055 | -66.887
-7.5 | -0.564 | 0.00905 | -0.056 | -62.276
-7 | -0.507 | 0.00879 | -0.056 | -57.733
-6.5 | -0.45 | 0.00857 | -0.057 | -52.45
-6 | -0.391 | 0.0081 | -0.058 | -48.278
-5.5 | -0.331 | 0.00792 | -0.058 | -41.873
-5 | -0.271 | 0.00766 | -0.059 | -35.393
-4.5 | -0.21 | 0.00755 | -0.06 | -27.836
-4 | -0.149 | 0.00744 | -0.06 | -20.008
-3.5 | -0.087 | 0.00729 | -0.061 | -11.98
-3 | -0.026 | 0.00721 | -0.062 | -3.542
-2.5 | 0.036 | 0.00728 | -0.062 | 4.999
-2 | 0.098 | 0.0073 | -0.063 | 13.487
-1.5 | 0.16 | 0.00738 | -0.064 | 21.736
-1 | 0.222 | 0.00733 | -0.064 | 30.343
-0.5 | 0.284 | 0.00735 | -0.065 | 38.7
0 | 0.347 | 0.00737 | -0.066 | 47.036
0.5 | 0.408 | 0.00741 | -0.066 | 55.091
1 | 0.47 | 0.00741 | -0.067 | 63.464
1.5 | 0.532 | 0.0075 | -0.068 | 70.936
2 | 0.593 | 0.00762 | -0.068 | 77.826
2.5 | 0.655 | 0.00776 | -0.069 | 84.35
3 | 0.716 | 0.00793 | -0.07 | 90.305
3.5 | 0.777 | 0.00809 | -0.07 | 96.066
4 | 0.838 | 0.00836 | -0.071 | 100.211
4.5 | 0.898 | 0.00862 | -0.072 | 104.175
5 | 0.959 | 0.0089 | -0.072 | 107.686
5.5 | 1.018 | 0.00915 | -0.073 | 111.267
6 | 1.078 | 0.0095 | -0.074 | 113.497
6.5 | 1.137 | 0.00985 | -0.074 | 115.368
7 | 1.195 | 0.01024 | -0.075 | 116.724
7.5 | 1.252 | 0.0106 | -0.076 | 118.162
8 | 1.309 | 0.01102 | -0.076 | 118.801
8.5 | 1.363 | 0.01151 | -0.077 | 118.49
9 | 1.414 | 0.01212 | -0.077 | 116.737
9.5 | 1.461 | 0.01279 | -0.078 | 114.252
10 | 1.504 | 0.01362 | -0.079 | 110.382
10.5 | 1.522 | 0.0097 | -0.078 | 156.956
11 | 1.551 | 0.01032 | -0.079 | 150.278
11.5 | 1.567 | 0.01869 | -0.079 | 83.828
12 | 1.586 | 0.01991 | -0.079 | 79.653
12.5 | 1.6 | 0.02128 | -0.079 | 75.201
13 | 1.608 | 0.02276 | -0.079 | 70.631
13.5 | 1.611 | 0.02425 | -0.08 | 66.432
14 | 1.606 | 0.02617 | -0.08 | 61.376
14.5 | 1.595 | 0.02853 | -0.08 | 55.92
15 | 1.578 | 0.03116 | -0.08 | 50.64
15.5 | 1.556 | 0.03405 | -0.08 | 45.691
16 | 1.528 | 0.03735 | -0.08 | 40.918
16.5 | 1.49 | 0.04302 | -0.079 | 34.641
17 | 1.458 | 0.04599 | -0.079 | 31.691
17.5 | 1.417 | 0.05126 | -0.079 | 27.641
18 | 1.365 | 0.06073 | -0.078 | 22.482
18.5 | 1.318 | 0.06883 | -0.077 | 19.146

## 68. Re 4M Mach 0.10 (2)
BIGFOIL.COM POLAR EXPORT
CB2515
CB2515 |  |  |  | Cl Max: | 1.6328 | at alpha= | 18 | deg
XFOIL ncrit=9 |  |  |  | L/D Max: | 137.043 | at alpha= | 7.5 | deg
Re: | 4000000 |  |  | Cd Min: | 0.07838 | at alpha= | 20 | deg
Mach: | 0.1 |  |  | Cl=0 at alpha= | -2.8224 | deg
|  |  |  | @ Cl=0.1, Cd= | 0.0055801
|  |  |  | @ Cl=0.4, Cd= | 0.005492
|  |  |  | @ Cl=0.6, Cd= | 0.0057561
alpha (deg) | Cl | Cd | Cm | Cl/Cd
-20 | -1.3436 | 0.06221 | -0.0732 | -21.5978
-19.5 | -1.3933 | 0.04899 | -0.0809 | -28.4405
-19 | -1.4177 | 0.03979 | -0.0859 | -35.6296
-18.5 | -1.4229 | 0.03361 | -0.0884 | -42.3356
-18 | -1.418 | 0.02915 | -0.0892 | -48.6449
-17.5 | -1.4049 | 0.02594 | -0.0887 | -54.1596
-17 | -1.3894 | 0.02334 | -0.0872 | -59.5287
-16.5 | -1.3699 | 0.02139 | -0.0849 | -64.0439
-16 | -1.3549 | 0.01936 | -0.0815 | -69.9845
-15.5 | -1.3065 | 0.01764 | -0.0831 | -74.0646
-15 | -1.2346 | 0.01625 | -0.0884 | -75.9754
-14.5 | -1.1544 | 0.01514 | -0.095 | -76.2483
-14 | -1.0773 | 0.01407 | -0.1007 | -76.5672
-13.5 | -1.0351 | 0.01348 | -0.0988 | -76.7878
-13 | -1.0034 | 0.01297 | -0.0945 | -77.3631
-12.5 | -0.9684 | 0.01225 | -0.0908 | -79.0531
-12 | -0.9283 | 0.01162 | -0.088 | -79.8881
-11.5 | -0.885 | 0.0111 | -0.0857 | -79.7297
-11 | -0.8394 | 0.01064 | -0.0837 | -78.891
-10.5 | -0.7916 | 0.01021 | -0.0822 | -77.5318
-10 | -0.7447 | 0.00975 | -0.0804 | -76.3795
-9.5 | -0.6955 | 0.0093 | -0.079 | -74.7849
-9 | -0.6454 | 0.00896 | -0.0777 | -72.0312
-8.5 | -0.595 | 0.00853 | -0.0766 | -69.7538
-8 | -0.5439 | 0.0082 | -0.0755 | -66.3293
-7.5 | -0.4928 | 0.00788 | -0.0743 | -62.5381
-7 | -0.4411 | 0.00754 | -0.0734 | -58.5013
-6.5 | -0.3888 | 0.00721 | -0.0725 | -53.9251
-6 | -0.3363 | 0.00693 | -0.0716 | -48.5281
-5.5 | -0.2835 | 0.00668 | -0.0708 | -42.4401
-5 | -0.2311 | 0.00642 | -0.0699 | -35.9969
-4.5 | -0.1779 | 0.00623 | -0.0692 | -28.5554
-4 | -0.1247 | 0.00605 | -0.0684 | -20.6116
-3.5 | -0.0718 | 0.00589 | -0.0676 | -12.1902
-3 | -0.019 | 0.00576 | -0.0668 | -3.2986
-2.5 | 0.0345 | 0.00567 | -0.0661 | 6.0847
-2 | 0.087 | 0.0056 | -0.0652 | 15.5357
-1.5 | 0.1394 | 0.00552 | -0.0643 | 25.2536
-1 | 0.1917 | 0.00547 | -0.0634 | 35.0457
-0.5 | 0.2437 | 0.00547 | -0.0625 | 44.5521
0 | 0.2951 | 0.0055 | -0.0614 | 53.6545
0.5 | 0.3458 | 0.0055 | -0.0602 | 62.8727
1 | 0.3967 | 0.00549 | -0.0591 | 72.2587
1.5 | 0.447 | 0.00552 | -0.0578 | 80.9783
2 | 0.4974 | 0.00553 | -0.0566 | 89.9458
2.5 | 0.5469 | 0.00561 | -0.0552 | 97.4866
3.5 | 0.645 | 0.00588 | -0.0521 | 109.6939
4 | 0.694 | 0.00601 | -0.0506 | 115.4742
4.5 | 0.7422 | 0.00619 | -0.0489 | 119.9031
5 | 0.7898 | 0.0064 | -0.0471 | 123.4062
5.5 | 0.836 | 0.00664 | -0.0451 | 125.9036
6 | 0.88 | 0.00685 | -0.0425 | 128.4672
6.5 | 0.9251 | 0.00706 | -0.0403 | 131.034
7 | 1.0134 | 0.00752 | -0.0478 | 134.7606
7.5 | 1.1032 | 0.00805 | -0.0558 | 137.0435
8 | 1.1703 | 0.00866 | -0.0588 | 135.1386
8.5 | 1.2171 | 0.00916 | -0.0573 | 132.8712
9 | 1.2546 | 0.00965 | -0.0538 | 130.0104
9.5 | 1.2881 | 0.01018 | -0.0496 | 126.5324
10 | 1.3221 | 0.01086 | -0.0458 | 121.7403
10.5 | 1.3548 | 0.01169 | -0.042 | 115.8939
11 | 1.388 | 0.01258 | -0.0387 | 110.3339
11.5 | 1.4201 | 0.01358 | -0.0354 | 104.5729
12 | 1.4503 | 0.01473 | -0.032 | 98.4589
12.5 | 1.4783 | 0.01606 | -0.0287 | 92.0486
13 | 1.5004 | 0.01778 | -0.0249 | 84.387
13.5 | 1.5224 | 0.01962 | -0.0215 | 77.5943
14 | 1.5363 | 0.02206 | -0.0177 | 69.6419
14.5 | 1.5565 | 0.02424 | -0.0148 | 64.212
15 | 1.5741 | 0.02673 | -0.0122 | 58.8889
15.5 | 1.593 | 0.02925 | -0.0101 | 54.4615
16 | 1.6065 | 0.03238 | -0.008 | 49.614
16.5 | 1.6164 | 0.03604 | -0.0063 | 44.8502
17 | 1.6231 | 0.04026 | -0.005 | 40.3154
17.5 | 1.6302 | 0.04465 | -0.0042 | 36.5106
18 | 1.6328 | 0.04975 | -0.0039 | 32.8201
18.5 | 1.6314 | 0.05552 | -0.004 | 29.384
19 | 1.627 | 0.0619 | -0.0047 | 26.2843
19.5 | 1.6131 | 0.06967 | -0.006 | 23.1534
20 | 1.5946 | 0.07838 | -0.0081 | 20.3445

## 69. Re 4M Mach 0.25 (1)
BIGFOIL.COM POLAR EXPORT
CB2515
CB2515 |  |  |  | Cl Max: | 1.575 | at alpha= | 12 | deg
JavaFoil+Calcfoil stall+Eppler ext transition |  |  |  | L/D Max: | 155.113 | at alpha= | 10 | deg
Re: | 4000000 |  |  | Cd Min: | 0.00733 | at alpha= | -3 | deg
Mach: | 0.25 |  |  | Cl=0 at alpha= | -2.7936 | deg
|  |  |  | @ Cl=0.1, Cd= | 0.0074397
|  |  |  | @ Cl=0.4, Cd= | 0.0075519
|  |  |  | @ Cl=0.6, Cd= | 0.0077828
alpha (deg) | Cl | Cd | Cm | Cl/Cd
-17.5 | -0.678 | 0.13413 | -0.026 | -5.058
-17 | -0.728 | 0.11765 | -0.029 | -6.189
-16.5 | -0.76 | 0.11378 | -0.029 | -6.681
-16 | -0.791 | 0.1027 | -0.031 | -7.698
-15.5 | -0.816 | 0.09295 | -0.032 | -8.776
-15 | -0.845 | 0.07703 | -0.035 | -10.966
-14.5 | -0.865 | 0.06625 | -0.037 | -13.055
-14 | -0.882 | 0.05542 | -0.039 | -15.917
-13.5 | -0.899 | 0.04386 | -0.042 | -20.49
-13 | -0.906 | 0.03545 | -0.044 | -25.547
-12.5 | -0.914 | 0.0257 | -0.046 | -35.581
-12 | -0.91 | 0.02042 | -0.048 | -44.566
-11.5 | -0.899 | 0.01658 | -0.05 | -54.264
-11 | -0.878 | 0.01443 | -0.051 | -60.874
-10.5 | -0.85 | 0.01298 | -0.052 | -65.479
-10 | -0.819 | 0.00898 | -0.053 | -91.123
-9.5 | -0.782 | 0.01096 | -0.054 | -71.29
-9 | -0.734 | 0.0104 | -0.055 | -70.595
-8.5 | -0.684 | 0.00997 | -0.056 | -68.606
-8 | -0.631 | 0.00961 | -0.056 | -65.694
-7.5 | -0.576 | 0.00933 | -0.057 | -61.751
-7 | -0.519 | 0.00906 | -0.058 | -57.301
-6.5 | -0.461 | 0.0088 | -0.058 | -52.352
-6 | -0.401 | 0.0083 | -0.059 | -48.327
-5.5 | -0.34 | 0.00809 | -0.06 | -42.027
-5 | -0.278 | 0.00784 | -0.061 | -35.509
-4.5 | -0.216 | 0.00771 | -0.061 | -28.014
-4 | -0.153 | 0.00756 | -0.062 | -20.235
-3.5 | -0.09 | 0.00743 | -0.063 | -12.073
-3 | -0.026 | 0.00733 | -0.063 | -3.579
-2.5 | 0.037 | 0.00742 | -0.064 | 5.039
-2 | 0.101 | 0.00744 | -0.065 | 13.584
-1.5 | 0.165 | 0.00753 | -0.065 | 21.89
-1 | 0.229 | 0.00746 | -0.066 | 30.627
-0.5 | 0.292 | 0.00748 | -0.067 | 39.059
0 | 0.356 | 0.00749 | -0.067 | 47.561
0.5 | 0.42 | 0.00758 | -0.068 | 55.366
1 | 0.483 | 0.00759 | -0.069 | 63.634
1.5 | 0.546 | 0.00769 | -0.07 | 71.096
2 | 0.61 | 0.0078 | -0.07 | 78.102
2.5 | 0.673 | 0.00796 | -0.071 | 84.488
3 | 0.735 | 0.00814 | -0.072 | 90.293
3.5 | 0.798 | 0.00831 | -0.072 | 95.985
4 | 0.86 | 0.00861 | -0.073 | 99.91
4.5 | 0.922 | 0.0089 | -0.074 | 103.664
5 | 0.984 | 0.0092 | -0.074 | 106.969
5.5 | 1.045 | 0.0095 | -0.075 | 110.074
6 | 1.106 | 0.00988 | -0.076 | 112.004
6.5 | 1.167 | 0.01026 | -0.076 | 113.692
7 | 1.226 | 0.0107 | -0.077 | 114.602
7.5 | 1.284 | 0.01112 | -0.078 | 115.559
8 | 1.342 | 0.0116 | -0.078 | 115.723
8.5 | 1.396 | 0.01222 | -0.079 | 114.279
9 | 1.447 | 0.01288 | -0.08 | 112.335
9.5 | 1.492 | 0.01373 | -0.08 | 108.687
10 | 1.51 | 0.00974 | -0.08 | 155.113
10.5 | 1.538 | 0.01581 | -0.08 | 97.25
11 | 1.552 | 0.01938 | -0.08 | 80.058
11.5 | 1.567 | 0.02074 | -0.08 | 75.549
12 | 1.575 | 0.02225 | -0.081 | 70.762
12.5 | 1.573 | 0.02414 | -0.081 | 65.16
13 | 1.563 | 0.026 | -0.081 | 60.122
13.5 | 1.541 | 0.02851 | -0.081 | 54.064
14 | 1.51 | 0.0315 | -0.081 | 47.928
14.5 | 1.469 | 0.03505 | -0.081 | 41.911
15 | 1.418 | 0.03908 | -0.081 | 36.287
15.5 | 1.355 | 0.04486 | -0.08 | 30.21
16 | 1.285 | 0.0514 | -0.079 | 25.001
16.5 | 1.21 | 0.05789 | -0.079 | 20.908
17 | 1.127 | 0.06722 | -0.078 | 16.761

## 70. Re 4M Mach 0.25 (2)
BIGFOIL.COM POLAR EXPORT
CB2515
CB2515 |  |  |  | Cl Max: | 1.5834 | at alpha= | 16.5 | deg
XFOIL ncrit=9 |  |  |  | L/D Max: | 135 | at alpha= | 7.5 | deg
Re: | 4000000 |  |  | Cd Min: | 0.15173 | at alpha= | -20 | deg
Mach: | 0.25 |  |  | Cl=0 at alpha= | -2.818 | deg
|  |  |  | @ Cl=0.1, Cd= | 0.0056579
|  |  |  | @ Cl=0.4, Cd= | 0.0056174
|  |  |  | @ Cl=0.6, Cd= | 0.0058226
alpha (deg) | Cl | Cd | Cm | Cl/Cd
-20 | -0.8394 | 0.15173 | -0.0245 | -5.5322
-19.5 | -0.8706 | 0.13785 | -0.0329 | -6.3156
-19 | -0.9114 | 0.12296 | -0.042 | -7.4122
-18.5 | -0.9905 | 0.10297 | -0.0543 | -9.6193
-18 | -1.1036 | 0.07975 | -0.0689 | -13.8382
-17.5 | -1.1837 | 0.06228 | -0.0796 | -19.0061
-17 | -1.2567 | 0.04585 | -0.0903 | -27.4089
-16.5 | -1.2812 | 0.0363 | -0.0958 | -35.2948
-16 | -1.2853 | 0.03016 | -0.0979 | -42.616
-15 | -1.2692 | 0.0218 | -0.097 | -58.2202
-14.5 | -1.2024 | 0.01899 | -0.1029 | -63.3175
-14 | -1.1286 | 0.01694 | -0.1084 | -66.6234
-13.5 | -1.0426 | 0.01544 | -0.1151 | -67.5259
-13 | -1.002 | 0.01434 | -0.1125 | -69.8745
-12.5 | -0.9722 | 0.01361 | -0.107 | -71.4328
-12 | -0.9451 | 0.01281 | -0.1009 | -73.7783
-11.5 | -0.9069 | 0.01205 | -0.0967 | -75.2614
-11 | -0.8639 | 0.0114 | -0.0933 | -75.7807
-10.5 | -0.8167 | 0.01081 | -0.0906 | -75.5504
-10 | -0.768 | 0.01033 | -0.0881 | -74.3466
-9.5 | -0.7179 | 0.0098 | -0.0859 | -73.2551
-9 | -0.6674 | 0.00932 | -0.0838 | -71.6094
-8.5 | -0.6146 | 0.00892 | -0.0822 | -68.9013
-8 | -0.5622 | 0.00849 | -0.0805 | -66.2191
-7.5 | -0.5094 | 0.00813 | -0.0789 | -62.6568
-7 | -0.4561 | 0.00778 | -0.0774 | -58.6247
-6.5 | -0.4018 | 0.00743 | -0.0762 | -54.0781
-6 | -0.3473 | 0.00712 | -0.0751 | -48.7781
-5.5 | -0.2931 | 0.00681 | -0.074 | -43.0396
-5 | -0.2384 | 0.00656 | -0.0729 | -36.3415
-4.5 | -0.1841 | 0.00632 | -0.0718 | -29.1297
-4 | -0.1292 | 0.00614 | -0.0708 | -21.0423
-3.5 | -0.075 | 0.00598 | -0.0698 | -12.5418
-3 | -0.0198 | 0.00585 | -0.069 | -3.3846
-2.5 | 0.0346 | 0.00575 | -0.068 | 6.0174
-2 | 0.0892 | 0.00567 | -0.0671 | 15.7319
-1.5 | 0.1428 | 0.00561 | -0.066 | 25.4545
-1 | 0.1965 | 0.00558 | -0.0649 | 35.2151
-0.5 | 0.25 | 0.00556 | -0.0638 | 44.964
0 | 0.3028 | 0.0056 | -0.0626 | 54.0714
0.5 | 0.3551 | 0.0056 | -0.0614 | 63.4107
1 | 0.4067 | 0.00562 | -0.0599 | 72.3665
1.5 | 0.4589 | 0.00561 | -0.0586 | 81.8004
2 | 0.5096 | 0.00566 | -0.057 | 90.0353
2.5 | 0.5607 | 0.00572 | -0.0555 | 98.0245
3 | 0.6105 | 0.00585 | -0.0536 | 104.359
3.5 | 0.6607 | 0.00601 | -0.0519 | 109.9334
4 | 0.7094 | 0.00617 | -0.0498 | 114.9757
4.5 | 0.7581 | 0.00637 | -0.0477 | 119.011
5 | 0.8064 | 0.00658 | -0.0455 | 122.5532
5.5 | 0.8529 | 0.0068 | -0.0429 | 125.4265
6 | 0.8952 | 0.00701 | -0.0394 | 127.7033
6.5 | 0.9432 | 0.00724 | -0.0372 | 130.2762
7 | 1.0461 | 0.00786 | -0.0473 | 133.0916
7.5 | 1.1394 | 0.00844 | -0.055 | 135
8 | 1.2021 | 0.00904 | -0.0561 | 132.9757
8.5 | 1.2346 | 0.00954 | -0.0509 | 129.413
9 | 1.272 | 0.0101 | -0.0468 | 125.9406
9.5 | 1.3102 | 0.01076 | -0.0431 | 121.7658
10 | 1.3454 | 0.01163 | -0.0391 | 115.6836
10.5 | 1.3794 | 0.01264 | -0.0353 | 109.1297
11 | 1.4101 | 0.01388 | -0.0312 | 101.5922
11.5 | 1.4407 | 0.01522 | -0.0274 | 94.6583
12 | 1.4688 | 0.01678 | -0.0236 | 87.5328
12.5 | 1.4925 | 0.01867 | -0.0197 | 79.9411
13 | 1.5012 | 0.02159 | -0.0148 | 69.5322
13.5 | 1.5183 | 0.02421 | -0.0112 | 62.7138
14 | 1.5345 | 0.02709 | -0.0081 | 56.6445
14.5 | 1.553 | 0.02999 | -0.0056 | 51.7839
15 | 1.5682 | 0.03339 | -0.0034 | 46.9662
15.5 | 1.577 | 0.03755 | -0.0016 | 41.9973
16 | 1.58 | 0.04255 | -0.0003 | 37.1328
16.5 | 1.5834 | 0.0478 | 0.0004 | 33.1255
17 | 1.5802 | 0.05403 | 0.0005 | 29.2467
17.5 | 1.575 | 0.06074 | 0 | 25.9302
18 | 1.5592 | 0.06896 | -0.0014 | 22.6102
18.5 | 1.5404 | 0.07787 | -0.0034 | 19.7817
19 | 1.5174 | 0.08753 | -0.0062 | 17.3358
19.5 | 1.4825 | 0.09915 | -0.0102 | 14.9521
20 | 1.4493 | 0.11079 | -0.0146 | 13.0815

## 71. Re 4M Mach 0.50 (1)
BIGFOIL.COM POLAR EXPORT
CB2515
CB2515 |  |  |  | Cl Max: | 1.523 | at alpha= | 9.5 | deg
JavaFoil+Calcfoil stall+Eppler ext transition |  |  |  | L/D Max: | 152.014 | at alpha= | 7.5 | deg
Re: | 4000000 |  |  | Cd Min: | 0.00792 | at alpha= | -3 | deg
Mach: | 0.5 |  |  | Cl=0 at alpha= | -2.7958 | deg
|  |  |  | @ Cl=0.1, Cd= | 0.0080944
|  |  |  | @ Cl=0.4, Cd= | 0.0081656
|  |  |  | @ Cl=0.6, Cd= | 0.008503
alpha (deg) | Cl | Cd | Cm | Cl/Cd
-20 | -0.981 | 0.16668 | -0.03 | -5.888
-19.5 | -0.952 | 0.16102 | -0.03 | -5.915
-19 | -0.924 | 0.15882 | -0.03 | -5.816
-18.5 | -0.896 | 0.15235 | -0.03 | -5.879
-18 | -0.868 | 0.14959 | -0.031 | -5.801
-17.5 | -0.84 | 0.14068 | -0.031 | -5.969
-17 | -0.812 | 0.1391 | -0.031 | -5.836
-16.5 | -0.784 | 0.14355 | -0.032 | -5.465
-16 | -0.757 | 0.13056 | -0.032 | -5.797
-15.5 | -0.729 | 0.12158 | -0.033 | -5.994
-15 | -0.699 | 0.11563 | -0.032 | -6.045
-14.5 | -0.668 | 0.11397 | -0.031 | -5.858
-14 | -0.637 | 0.1096 | -0.03 | -5.815
-13.5 | -0.609 | 0.10454 | -0.03 | -5.825
-13 | -0.581 | 0.10152 | -0.03 | -5.72
-12.5 | -0.553 | 0.10126 | -0.031 | -5.463
-12 | -0.525 | 0.09245 | -0.031 | -5.675
-11.5 | -0.494 | 0.08781 | -0.028 | -5.625
-11 | -0.466 | 0.08482 | -0.028 | -5.491
-10.5 | -0.438 | 0.07761 | -0.028 | -5.64
-10 | -0.41 | 0.07446 | -0.03 | -5.509
-9.5 | -0.395 | 0.05332 | -0.043 | -7.409
-9 | -0.574 | 0.02789 | -0.054 | -20.589
-8.5 | -0.643 | 0.01577 | -0.06 | -40.755
-8 | -0.638 | 0.01265 | -0.062 | -50.479
-7.5 | -0.611 | 0.01158 | -0.064 | -52.761
-7 | -0.561 | 0.01069 | -0.065 | -52.434
-6.5 | -0.503 | 0.01008 | -0.065 | -49.936
-6 | -0.442 | 0.00964 | -0.066 | -45.818
-5.5 | -0.377 | 0.00932 | -0.067 | -40.392
-5 | -0.309 | 0.00877 | -0.068 | -35.261
-4.5 | -0.24 | 0.00834 | -0.068 | -28.8
-4 | -0.17 | 0.00819 | -0.069 | -20.801
-3.5 | -0.1 | 0.00801 | -0.07 | -12.496
-3 | -0.029 | 0.00792 | -0.071 | -3.7
-2.5 | 0.042 | 0.00798 | -0.072 | 5.232
-2 | 0.113 | 0.00812 | -0.072 | 13.92
-1.5 | 0.184 | 0.00811 | -0.073 | 22.729
-1 | 0.255 | 0.0081 | -0.074 | 31.51
-0.5 | 0.326 | 0.00805 | -0.075 | 40.536
0 | 0.398 | 0.00816 | -0.075 | 48.772
0.5 | 0.469 | 0.00836 | -0.076 | 56.047
1 | 0.539 | 0.00846 | -0.077 | 63.788
1.5 | 0.61 | 0.00851 | -0.078 | 71.668
2 | 0.68 | 0.0087 | -0.078 | 78.188
2.5 | 0.75 | 0.00893 | -0.079 | 84.042
3 | 0.82 | 0.00918 | -0.08 | 89.388
3.5 | 0.89 | 0.00948 | -0.081 | 93.851
4 | 0.959 | 0.00988 | -0.082 | 97.038
4.5 | 1.027 | 0.01032 | -0.082 | 99.577
5 | 1.095 | 0.01081 | -0.083 | 101.321
5.5 | 1.162 | 0.01136 | -0.084 | 102.361
6 | 1.228 | 0.01188 | -0.085 | 103.426
6.5 | 1.293 | 0.01256 | -0.085 | 102.975
7 | 1.356 | 0.01333 | -0.086 | 101.786
7.5 | 1.399 | 0.0092 | -0.086 | 152.014
8 | 1.45 | 0.00994 | -0.086 | 145.896
8.5 | 1.492 | 0.01631 | -0.086 | 91.472
9 | 1.522 | 0.01812 | -0.087 | 83.969
9.5 | 1.523 | 0.02044 | -0.087 | 74.503
10 | 1.469 | 0.02708 | -0.086 | 54.244
10.5 | 1.311 | 0.03244 | -0.086 | 40.421
11 | 0.892 | 0.04274 | -0.083 | 20.866
11.5 | 0.912 | 0.04848 | -0.082 | 18.819
12 | 0.907 | 0.06672 | -0.077 | 13.601
12.5 | 0.934 | 0.06887 | -0.077 | 13.56
13 | 0.945 | 0.08492 | -0.074 | 11.126
13.5 | 0.955 | 0.09514 | -0.069 | 10.032
14 | 0.993 | 0.09571 | -0.072 | 10.37
14.5 | 1.02 | 0.10257 | -0.073 | 9.94

## 72. Re 4M Mach 0.50 (2)
BIGFOIL.COM POLAR EXPORT
CB2515
CB2515 |  |  |  | Cl Max: | 1.5074 | at alpha= | 11.5 | deg
XFOIL ncrit=9 |  |  |  | L/D Max: | 122.325 | at alpha= | 7 | deg
Re: | 4000000 |  |  | Cd Min: | 0.16247 | at alpha= | -16 | deg
Mach: | 0.5 |  |  | Cl=0 at alpha= | -2.7858 | deg
|  |  |  | @ Cl=0.1, Cd= | 0.0060468
|  |  |  | @ Cl=0.4, Cd= | 0.0060831
|  |  |  | @ Cl=0.6, Cd= | 0.0062804
alpha (deg) | Cl | Cd | Cm | Cl/Cd
-16 | -0.5077 | 0.16247 | -0.03 | -3.1249
-14 | -0.5942 | 0.10775 | -0.0623 | -5.5146
-13.5 | -0.6068 | 0.09391 | -0.0753 | -6.4615
-13 | -0.6317 | 0.08 | -0.0884 | -7.8963
-12 | -0.6961 | 0.05645 | -0.1066 | -12.3313
-11.5 | -0.7277 | 0.0446 | -0.1161 | -16.3161
-11 | -0.7553 | 0.0311 | -0.1309 | -24.2862
-10.5 | -0.749 | 0.02019 | -0.1467 | -37.0976
-10 | -0.7505 | 0.016 | -0.1421 | -46.9062
-9.5 | -0.7466 | 0.01369 | -0.1319 | -54.5362
-9 | -0.731 | 0.01219 | -0.121 | -59.9672
-8.5 | -0.6898 | 0.01101 | -0.1136 | -62.6521
-8 | -0.6379 | 0.01015 | -0.1077 | -62.8473
-7.5 | -0.5805 | 0.00947 | -0.1029 | -61.2988
-7 | -0.5208 | 0.00888 | -0.0988 | -58.6486
-6.5 | -0.459 | 0.00839 | -0.0954 | -54.708
-6 | -0.3973 | 0.00794 | -0.0922 | -50.0378
-5.5 | -0.3353 | 0.00753 | -0.0894 | -44.5286
-5 | -0.2735 | 0.00717 | -0.0868 | -38.145
-4.5 | -0.212 | 0.00684 | -0.0844 | -30.9942
-4 | -0.1505 | 0.0066 | -0.0821 | -22.803
-3.5 | -0.0883 | 0.00639 | -0.0802 | -13.8185
-3 | -0.0266 | 0.00624 | -0.0783 | -4.2628
-2.5 | 0.0355 | 0.00613 | -0.0766 | 5.7912
-2 | 0.0961 | 0.00605 | -0.0748 | 15.8843
-1.5 | 0.1564 | 0.006 | -0.073 | 26.0667
-1 | 0.2154 | 0.00599 | -0.071 | 35.9599
-0.5 | 0.2745 | 0.00599 | -0.0691 | 45.8264
0 | 0.3334 | 0.00604 | -0.0672 | 55.1987
0.5 | 0.3911 | 0.00608 | -0.0651 | 64.3257
1 | 0.4477 | 0.0061 | -0.0627 | 73.3934
1.5 | 0.5041 | 0.00612 | -0.0603 | 82.3693
2 | 0.5578 | 0.0062 | -0.0573 | 89.9677
2.5 | 0.6103 | 0.0063 | -0.054 | 96.873
3 | 0.6609 | 0.00645 | -0.0503 | 102.4651
3.5 | 0.7061 | 0.0066 | -0.0453 | 106.9848
4 | 0.7516 | 0.0068 | -0.0403 | 110.5294
4.5 | 0.7963 | 0.00708 | -0.0351 | 112.4718
5 | 0.8405 | 0.00742 | -0.0299 | 113.2749
5.5 | 0.8847 | 0.00775 | -0.0246 | 114.1548
6 | 0.9286 | 0.00812 | -0.0193 | 114.3596
6.5 | 1.0692 | 0.00893 | -0.0335 | 119.7312
7 | 1.189 | 0.00972 | -0.0429 | 122.3251
7.5 | 1.2305 | 0.01057 | -0.0371 | 116.4144
8 | 1.2779 | 0.01152 | -0.0325 | 110.9288
8.5 | 1.3242 | 0.01262 | -0.028 | 104.9287
9 | 1.3688 | 0.01392 | -0.0233 | 98.3333
9.5 | 1.411 | 0.01546 | -0.0186 | 91.2678
10 | 1.4489 | 0.01733 | -0.0136 | 83.6065
10.5 | 1.4771 | 0.01984 | -0.0084 | 74.4506
11 | 1.4984 | 0.02296 | -0.0032 | 65.2613
11.5 | 1.5074 | 0.02709 | 0.0017 | 55.6441
12 | 1.4976 | 0.03292 | 0.0059 | 45.4921
12.5 | 1.4997 | 0.03851 | 0.0087 | 38.9431
13 | 1.5009 | 0.04462 | 0.0107 | 33.6374
13.5 | 1.4986 | 0.05131 | 0.0118 | 29.2068
14 | 1.482 | 0.05957 | 0.0117 | 24.8783
14.5 | 1.4551 | 0.06914 | 0.0102 | 21.0457
15 | 1.4234 | 0.07947 | 0.0077 | 17.9112
15.5 | 1.3821 | 0.09115 | 0.0037 | 15.1629
16 | 1.3391 | 0.10349 | -0.0013 | 12.9394
16.5 | 1.2954 | 0.11649 | -0.0074 | 11.1203

## 73. Re 5M Mach 0.00 (1)
BIGFOIL.COM POLAR EXPORT
CB2515
CB2515 |  |  |  | Cl Max: | 1.62 | at alpha= | 13.5 | deg
JavaFoil+Calcfoil stall+Eppler ext transition |  |  |  | L/D Max: | 163.644 | at alpha= | 10.5 | deg
Re: | 5000000 |  |  | Cd Min: | 0.00719 | at alpha= | -3.5 | deg
Mach: | 0 |  |  | Cl=0 at alpha= | -2.7951 | deg
|  |  |  | @ Cl=0.1, Cd= | 0.0073394
|  |  |  | @ Cl=0.4, Cd= | 0.0074482
|  |  |  | @ Cl=0.6, Cd= | 0.0076429
alpha (deg) | Cl | Cd | Cm | Cl/Cd
-19 | -0.919 | 0.11391 | -0.03 | -8.068
-18.5 | -0.942 | 0.10115 | -0.031 | -9.312
-18 | -0.955 | 0.09671 | -0.031 | -9.874
-17.5 | -0.973 | 0.0864 | -0.033 | -11.258
-17 | -0.987 | 0.07796 | -0.034 | -12.66
-16.5 | -0.992 | 0.07233 | -0.035 | -13.713
-16 | -0.997 | 0.06365 | -0.036 | -15.67
-15.5 | -1.005 | 0.05302 | -0.038 | -18.961
-15 | -1.011 | 0.04381 | -0.039 | -23.064
-14.5 | -1.023 | 0.03196 | -0.042 | -32.011
-14 | -1.025 | 0.02508 | -0.043 | -40.851
-13.5 | -1.011 | 0.02259 | -0.044 | -44.765
-13 | -1.003 | 0.01804 | -0.046 | -55.592
-12.5 | -0.982 | 0.01596 | -0.047 | -61.508
-12 | -0.959 | 0.01399 | -0.048 | -68.493
-11.5 | -0.93 | 0.0126 | -0.049 | -73.83
-11 | -0.898 | 0.00876 | -0.05 | -102.573
-10.5 | -0.863 | 0.01082 | -0.051 | -79.822
-10 | -0.818 | 0.01028 | -0.052 | -79.572
-9.5 | -0.771 | 0.0099 | -0.053 | -77.849
-9 | -0.721 | 0.00955 | -0.053 | -75.489
-8.5 | -0.67 | 0.0092 | -0.054 | -72.755
-8 | -0.616 | 0.00891 | -0.055 | -69.204
-7.5 | -0.561 | 0.00871 | -0.055 | -64.454
-7 | -0.505 | 0.00848 | -0.056 | -59.553
-6.5 | -0.448 | 0.00827 | -0.057 | -54.114
-6 | -0.389 | 0.00792 | -0.057 | -49.147
-5.5 | -0.33 | 0.0078 | -0.058 | -42.282
-5 | -0.27 | 0.00758 | -0.059 | -35.617
-4.5 | -0.209 | 0.0074 | -0.059 | -28.265
-4 | -0.148 | 0.00729 | -0.06 | -20.33
-3.5 | -0.087 | 0.00719 | -0.061 | -12.086
-3 | -0.025 | 0.00723 | -0.061 | -3.516
-2.5 | 0.036 | 0.0073 | -0.062 | 4.96
-2 | 0.098 | 0.00734 | -0.063 | 13.332
-1.5 | 0.16 | 0.00732 | -0.063 | 21.809
-1 | 0.221 | 0.00729 | -0.064 | 30.36
-0.5 | 0.283 | 0.00725 | -0.065 | 39.017
0 | 0.345 | 0.00734 | -0.065 | 46.996
0.5 | 0.406 | 0.00746 | -0.066 | 54.443
1 | 0.468 | 0.00751 | -0.067 | 62.269
1.5 | 0.529 | 0.00751 | -0.067 | 70.47
2 | 0.59 | 0.00762 | -0.068 | 77.448
2.5 | 0.651 | 0.00776 | -0.069 | 84.002
3 | 0.712 | 0.00787 | -0.069 | 90.458
3.5 | 0.773 | 0.00804 | -0.07 | 96.167
4 | 0.834 | 0.00822 | -0.071 | 101.443
4.5 | 0.894 | 0.00846 | -0.071 | 105.632
5 | 0.954 | 0.00873 | -0.072 | 109.261
5.5 | 1.013 | 0.009 | -0.073 | 112.653
6 | 1.073 | 0.00929 | -0.073 | 115.458
6.5 | 1.131 | 0.00956 | -0.074 | 118.335
7 | 1.189 | 0.00992 | -0.075 | 119.876
7.5 | 1.247 | 0.01024 | -0.075 | 121.724
8 | 1.303 | 0.0107 | -0.076 | 121.834
8.5 | 1.357 | 0.01118 | -0.076 | 121.376
9 | 1.408 | 0.01174 | -0.077 | 119.934
9.5 | 1.455 | 0.01232 | -0.078 | 118.127
10 | 1.498 | 0.01318 | -0.078 | 113.63
10.5 | 1.521 | 0.0093 | -0.078 | 163.644
11 | 1.551 | 0.00984 | -0.078 | 157.522
11.5 | 1.568 | 0.01765 | -0.078 | 88.871
12 | 1.589 | 0.01879 | -0.079 | 84.561
12.5 | 1.605 | 0.01996 | -0.079 | 80.415
13 | 1.615 | 0.02128 | -0.079 | 75.909
13.5 | 1.62 | 0.02275 | -0.08 | 71.222
14 | 1.62 | 0.02437 | -0.08 | 66.495
14.5 | 1.614 | 0.0263 | -0.08 | 61.381
15 | 1.601 | 0.02849 | -0.08 | 56.21
15.5 | 1.584 | 0.03111 | -0.08 | 50.895
16 | 1.561 | 0.03393 | -0.08 | 46.019
16.5 | 1.531 | 0.0385 | -0.08 | 39.757
17 | 1.503 | 0.04096 | -0.08 | 36.69
17.5 | 1.467 | 0.04548 | -0.08 | 32.262
18 | 1.423 | 0.05341 | -0.079 | 26.636
18.5 | 1.381 | 0.05958 | -0.078 | 23.185

## 74. Re 5M Mach 0.00 (2)
BIGFOIL.COM POLAR EXPORT
CB2515
CB2515 |  |  |  | Cl Max: | 1.6799 | at alpha= | 18.5 | deg
XFOIL ncrit=9 |  |  |  | L/D Max: | 140.914 | at alpha= | 8 | deg
Re: | 5000000 |  |  | Cd Min: | 0.06799 | at alpha= | 20 | deg
Mach: | 0 |  |  | Cl=0 at alpha= | -2.8156 | deg
|  |  |  | @ Cl=0.1, Cd= | 0.0054829
|  |  |  | @ Cl=0.4, Cd= | 0.00546
|  |  |  | @ Cl=0.6, Cd= | 0.005659
alpha (deg) | Cl | Cd | Cm | Cl/Cd
-20 | -1.4975 | 0.03958 | -0.0841 | -37.8348
-19.5 | -1.5029 | 0.03361 | -0.0864 | -44.7159
-19 | -1.4999 | 0.0291 | -0.0872 | -51.543
-18.5 | -1.4894 | 0.02575 | -0.0868 | -57.8408
-18 | -1.4741 | 0.02317 | -0.0855 | -63.6211
-17.5 | -1.4546 | 0.0212 | -0.0835 | -68.6132
-17 | -1.4341 | 0.01959 | -0.0807 | -73.2057
-16.5 | -1.4022 | 0.0183 | -0.0792 | -76.623
-16 | -1.3514 | 0.01714 | -0.0806 | -78.8448
-15.5 | -1.2801 | 0.01587 | -0.086 | -80.6616
-15 | -1.2025 | 0.01456 | -0.0926 | -82.5893
-14.5 | -1.125 | 0.01355 | -0.0988 | -83.0258
-14 | -1.0883 | 0.01295 | -0.0959 | -84.0386
-13.5 | -1.055 | 0.01249 | -0.0921 | -84.4676
-13 | -1.0165 | 0.01199 | -0.0892 | -84.779
-12.5 | -0.974 | 0.01152 | -0.087 | -84.5486
-12 | -0.9322 | 0.01098 | -0.0846 | -84.8998
-11.5 | -0.8885 | 0.01048 | -0.0825 | -84.7805
-11 | -0.8419 | 0.01001 | -0.081 | -84.1059
-10.5 | -0.7945 | 0.00963 | -0.0794 | -82.5026
-10 | -0.7444 | 0.00927 | -0.0784 | -80.302
-9.5 | -0.6962 | 0.00885 | -0.077 | -78.6667
-9 | -0.6456 | 0.00849 | -0.076 | -76.0424
-8.5 | -0.5951 | 0.00815 | -0.075 | -73.0184
-8 | -0.544 | 0.00786 | -0.074 | -69.2112
-7.5 | -0.4927 | 0.00755 | -0.0731 | -65.2583
-7 | -0.4404 | 0.00724 | -0.0723 | -60.8287
-6.5 | -0.3882 | 0.00696 | -0.0715 | -55.7759
-6 | -0.3362 | 0.00668 | -0.0707 | -50.3293
-5.5 | -0.2837 | 0.00644 | -0.0699 | -44.0528
-5 | -0.2308 | 0.00624 | -0.0692 | -36.9872
-4.5 | -0.178 | 0.00604 | -0.0685 | -29.4702
-4 | -0.1253 | 0.00587 | -0.0677 | -21.3458
-3.5 | -0.0726 | 0.00575 | -0.0669 | -12.6261
-3 | -0.0194 | 0.00562 | -0.0663 | -3.452
-2.5 | 0.0332 | 0.00554 | -0.0655 | 5.9928
-1.5 | 0.1384 | 0.00545 | -0.064 | 25.3945
-1 | 0.1903 | 0.00539 | -0.0631 | 35.3061
-0.5 | 0.2421 | 0.00541 | -0.0621 | 44.7505
0 | 0.2939 | 0.00545 | -0.0612 | 53.9266
0.5 | 0.3453 | 0.00546 | -0.0603 | 63.2418
1 | 0.3968 | 0.00546 | -0.0593 | 72.674
1.5 | 0.4473 | 0.00546 | -0.0582 | 81.9231
2 | 0.4973 | 0.0055 | -0.0569 | 90.4182
2.5 | 0.5473 | 0.00554 | -0.0557 | 98.7906
3 | 0.5963 | 0.00565 | -0.0543 | 105.5398
3.5 | 0.6456 | 0.00577 | -0.0529 | 111.8891
4 | 0.6951 | 0.00589 | -0.0516 | 118.0136
4.5 | 0.7438 | 0.00605 | -0.0501 | 122.9421
5 | 0.7922 | 0.00622 | -0.0486 | 127.3633
5.5 | 0.8392 | 0.00643 | -0.0468 | 130.5132
6 | 0.885 | 0.00667 | -0.0448 | 132.6837
6.5 | 0.9271 | 0.00689 | -0.042 | 134.5573
7.5 | 1.0684 | 0.00765 | -0.0495 | 139.6601
8 | 1.1569 | 0.00821 | -0.0574 | 140.9135
8.5 | 1.2194 | 0.00885 | -0.0595 | 137.7853
9 | 1.2596 | 0.00933 | -0.0567 | 135.0054
9.5 | 1.2942 | 0.00987 | -0.0529 | 131.1246
10 | 1.3265 | 0.01051 | -0.0487 | 126.2131
10.5 | 1.3598 | 0.01124 | -0.0451 | 120.9786
11 | 1.3928 | 0.01207 | -0.0416 | 115.3935
11.5 | 1.4258 | 0.01296 | -0.0384 | 110.0154
12 | 1.4553 | 0.01407 | -0.035 | 103.4328
12.5 | 1.485 | 0.01524 | -0.0318 | 97.4409
13 | 1.5076 | 0.01683 | -0.028 | 89.5781
13.5 | 1.5311 | 0.01846 | -0.0247 | 82.9415
14 | 1.5497 | 0.02048 | -0.0211 | 75.6689
14.5 | 1.5729 | 0.02232 | -0.0184 | 70.4704
15 | 1.5952 | 0.0243 | -0.0159 | 65.6461
15.5 | 1.6148 | 0.02658 | -0.0136 | 60.7524
16 | 1.6296 | 0.02933 | -0.0112 | 55.5609
16.5 | 1.6453 | 0.03222 | -0.0094 | 51.0646
17 | 1.6586 | 0.03547 | -0.0078 | 46.7606
17.5 | 1.6705 | 0.03906 | -0.0066 | 42.7675
18 | 1.6762 | 0.04344 | -0.0057 | 38.5866
18.5 | 1.6799 | 0.04826 | -0.0053 | 34.8094
19 | 1.6784 | 0.05386 | -0.0053 | 31.1623
19.5 | 1.6705 | 0.06048 | -0.0059 | 27.6207
20 | 1.6575 | 0.06799 | -0.0071 | 24.3786

## 75. Re 5M Mach 0.10 (1)
BIGFOIL.COM POLAR EXPORT
CB2515
CB2515 |  |  |  | Cl Max: | 1.614 | at alpha= | 13.5 | deg
JavaFoil+Calcfoil stall+Eppler ext transition |  |  |  | L/D Max: | 162.31 | at alpha= | 10.5 | deg
Re: | 5000000 |  |  | Cd Min: | 0.00718 | at alpha= | -3.5 | deg
Mach: | 0.1 |  |  | Cl=0 at alpha= | -2.7903 | deg
|  |  |  | @ Cl=0.1, Cd= | 0.007379
|  |  |  | @ Cl=0.4, Cd= | 0.0074729
|  |  |  | @ Cl=0.6, Cd= | 0.0076669
alpha (deg) | Cl | Cd | Cm | Cl/Cd
-19 | -0.876 | 0.12039 | -0.029 | -7.28
-18.5 | -0.903 | 0.10674 | -0.03 | -8.458
-18 | -0.919 | 0.10305 | -0.031 | -8.916
-17.5 | -0.938 | 0.09364 | -0.032 | -10.021
-17 | -0.958 | 0.08288 | -0.033 | -11.558
-16.5 | -0.966 | 0.07682 | -0.034 | -12.578
-16 | -0.973 | 0.06852 | -0.036 | -14.203
-15.5 | -0.983 | 0.05766 | -0.037 | -17.049
-15 | -0.99 | 0.0483 | -0.039 | -20.488
-14.5 | -1.005 | 0.03532 | -0.041 | -28.439
-14 | -1.01 | 0.02731 | -0.043 | -36.978
-13.5 | -0.999 | 0.02443 | -0.044 | -40.888
-13 | -0.994 | 0.01905 | -0.046 | -52.195
-12.5 | -0.976 | 0.01664 | -0.047 | -58.669
-12 | -0.955 | 0.01442 | -0.048 | -66.208
-11.5 | -0.928 | 0.0129 | -0.049 | -71.927
-11 | -0.897 | 0.00893 | -0.05 | -100.414
-10.5 | -0.865 | 0.01096 | -0.052 | -78.879
-10 | -0.82 | 0.0104 | -0.052 | -78.82
-9.5 | -0.773 | 0.00995 | -0.053 | -77.642
-9 | -0.723 | 0.00961 | -0.054 | -75.249
-8.5 | -0.672 | 0.00926 | -0.054 | -72.597
-8 | -0.619 | 0.009 | -0.055 | -68.779
-7.5 | -0.564 | 0.00879 | -0.056 | -64.123
-7 | -0.507 | 0.00853 | -0.056 | -59.477
-6.5 | -0.45 | 0.00832 | -0.057 | -54.071
-6 | -0.391 | 0.00796 | -0.058 | -49.136
-5.5 | -0.331 | 0.00782 | -0.058 | -42.38
-5 | -0.271 | 0.00761 | -0.059 | -35.633
-4.5 | -0.21 | 0.00743 | -0.06 | -28.28
-4 | -0.149 | 0.00732 | -0.06 | -20.356
-3.5 | -0.087 | 0.00718 | -0.061 | -12.158
-3 | -0.026 | 0.00725 | -0.062 | -3.524
-2.5 | 0.036 | 0.00733 | -0.062 | 4.967
-2 | 0.098 | 0.00738 | -0.063 | 13.338
-1.5 | 0.16 | 0.00735 | -0.064 | 21.845
-1 | 0.222 | 0.00732 | -0.064 | 30.386
-0.5 | 0.284 | 0.00726 | -0.065 | 39.149
0 | 0.347 | 0.00736 | -0.066 | 47.078
0.5 | 0.408 | 0.00749 | -0.066 | 54.564
1 | 0.47 | 0.00755 | -0.067 | 62.266
1.5 | 0.532 | 0.00754 | -0.068 | 70.563
2 | 0.593 | 0.00765 | -0.068 | 77.518
2.5 | 0.655 | 0.0078 | -0.069 | 83.957
3 | 0.716 | 0.00792 | -0.07 | 90.417
3.5 | 0.777 | 0.00808 | -0.07 | 96.132
4 | 0.838 | 0.00825 | -0.071 | 101.534
4.5 | 0.898 | 0.0085 | -0.072 | 105.698
5 | 0.959 | 0.00878 | -0.072 | 109.193
5.5 | 1.018 | 0.00905 | -0.073 | 112.56
6 | 1.078 | 0.00934 | -0.074 | 115.38
6.5 | 1.137 | 0.00965 | -0.074 | 117.86
7 | 1.195 | 0.00999 | -0.075 | 119.62
7.5 | 1.252 | 0.01033 | -0.076 | 121.296
8 | 1.309 | 0.01077 | -0.076 | 121.583
8.5 | 1.363 | 0.0113 | -0.077 | 120.676
9 | 1.414 | 0.01184 | -0.077 | 119.427
9.5 | 1.461 | 0.01249 | -0.078 | 116.981
10 | 1.504 | 0.01343 | -0.079 | 111.995
10.5 | 1.525 | 0.00939 | -0.078 | 162.31
11 | 1.553 | 0.01 | -0.079 | 155.352
11.5 | 1.57 | 0.01794 | -0.079 | 87.495
12 | 1.589 | 0.01912 | -0.079 | 83.107
12.5 | 1.603 | 0.02034 | -0.079 | 78.795
13 | 1.611 | 0.02174 | -0.08 | 74.094
13.5 | 1.614 | 0.0231 | -0.08 | 69.86
14 | 1.61 | 0.02494 | -0.08 | 64.534
14.5 | 1.599 | 0.02707 | -0.08 | 59.07
15 | 1.582 | 0.02956 | -0.08 | 53.531
15.5 | 1.56 | 0.03224 | -0.08 | 48.399
16 | 1.533 | 0.03538 | -0.08 | 43.335
16.5 | 1.497 | 0.04048 | -0.08 | 36.977
17 | 1.464 | 0.04322 | -0.08 | 33.862
17.5 | 1.423 | 0.04809 | -0.08 | 29.586
18 | 1.372 | 0.05683 | -0.079 | 24.152
18.5 | 1.325 | 0.0643 | -0.078 | 20.609

## 76. Re 5M Mach 0.10 (2)
BIGFOIL.COM POLAR EXPORT
CB2515
CB2515 |  |  |  | Cl Max: | 1.6693 | at alpha= | 18.5 | deg
XFOIL ncrit=9 |  |  |  | L/D Max: | 140.422 | at alpha= | 8 | deg
Re: | 5000000 |  |  | Cd Min: | 0.07318 | at alpha= | 20 | deg
Mach: | 0.1 |  |  | Cl=0 at alpha= | -2.8147 | deg
|  |  |  | @ Cl=0.1, Cd= | 0.0054898
|  |  |  | @ Cl=0.4, Cd= | 0.0054797
|  |  |  | @ Cl=0.6, Cd= | 0.0056822
alpha (deg) | Cl | Cd | Cm | Cl/Cd
-20 | -1.4519 | 0.04787 | -0.0821 | -30.3301
-19.5 | -1.474 | 0.03917 | -0.0866 | -37.6308
-19 | -1.4807 | 0.03297 | -0.0889 | -44.9105
-18.5 | -1.4769 | 0.0285 | -0.0895 | -51.8211
-18 | -1.4665 | 0.02514 | -0.0889 | -58.3333
-17.5 | -1.4495 | 0.02269 | -0.0873 | -63.8828
-17 | -1.4311 | 0.0207 | -0.0849 | -69.1353
-16.5 | -1.4093 | 0.01917 | -0.0818 | -73.5159
-16 | -1.3623 | 0.01781 | -0.0826 | -76.4907
-15.5 | -1.2893 | 0.01663 | -0.0879 | -77.5286
-15 | -1.2163 | 0.01512 | -0.0937 | -80.4431
-14.5 | -1.1327 | 0.01393 | -0.1009 | -81.3137
-14 | -1.0883 | 0.0132 | -0.0997 | -82.447
-13.5 | -1.0588 | 0.01272 | -0.0949 | -83.239
-13 | -1.0212 | 0.01217 | -0.0916 | -83.9113
-12.5 | -0.9792 | 0.01168 | -0.0891 | -83.8356
-12 | -0.9366 | 0.01117 | -0.0867 | -83.8496
-11.5 | -0.8933 | 0.01063 | -0.0843 | -84.0357
-11 | -0.847 | 0.01013 | -0.0825 | -83.613
-10.5 | -0.7996 | 0.00972 | -0.0808 | -82.2634
-10 | -0.7493 | 0.00934 | -0.0796 | -80.2248
-9.5 | -0.7004 | 0.00894 | -0.0782 | -78.3445
-9 | -0.6498 | 0.00855 | -0.077 | -76
-8.5 | -0.5986 | 0.00822 | -0.076 | -72.8224
-8 | -0.5475 | 0.0079 | -0.0748 | -69.3038
-7.5 | -0.496 | 0.00758 | -0.0738 | -65.4354
-7 | -0.4433 | 0.00727 | -0.073 | -60.9766
-6.5 | -0.3906 | 0.00699 | -0.0722 | -55.8798
-6 | -0.3381 | 0.00672 | -0.0713 | -50.3125
-5.5 | -0.2854 | 0.00647 | -0.0705 | -44.1113
-5 | -0.2323 | 0.00625 | -0.0697 | -37.168
-4.5 | -0.179 | 0.00606 | -0.069 | -29.538
-4 | -0.1262 | 0.00589 | -0.0681 | -21.4261
-3.5 | -0.0731 | 0.00577 | -0.0674 | -12.669
-3 | -0.0196 | 0.00564 | -0.0667 | -3.4752
-2.5 | 0.0333 | 0.00556 | -0.0659 | 5.9892
-2 | 0.0866 | 0.0055 | -0.0651 | 15.7455
-1.5 | 0.1391 | 0.00546 | -0.0643 | 25.4762
-1 | 0.1911 | 0.00541 | -0.0633 | 35.3235
-0.5 | 0.2432 | 0.00543 | -0.0624 | 44.7882
0 | 0.2952 | 0.00547 | -0.0614 | 53.9671
0.5 | 0.347 | 0.00547 | -0.0605 | 63.4369
1 | 0.3987 | 0.00548 | -0.0595 | 72.7555
1.5 | 0.4495 | 0.00547 | -0.0583 | 82.1755
2 | 0.4996 | 0.00552 | -0.0571 | 90.5072
2.5 | 0.5499 | 0.00556 | -0.0558 | 98.9029
3 | 0.599 | 0.00568 | -0.0543 | 105.4577
3.5 | 0.6486 | 0.00579 | -0.0529 | 112.0207
4 | 0.6983 | 0.00591 | -0.0515 | 118.1557
4.5 | 0.747 | 0.00608 | -0.05 | 122.8618
5 | 0.7956 | 0.00625 | -0.0484 | 127.296
5.5 | 0.8425 | 0.00647 | -0.0465 | 130.2164
6 | 0.8883 | 0.00671 | -0.0443 | 132.3845
6.5 | 0.9303 | 0.00693 | -0.0414 | 134.2424
7 | 0.9802 | 0.00716 | -0.0403 | 136.8994
7.5 | 1.0751 | 0.0077 | -0.0494 | 139.6234
8 | 1.1641 | 0.00829 | -0.0572 | 140.4222
8.5 | 1.2247 | 0.00891 | -0.0588 | 137.4523
9 | 1.2648 | 0.00941 | -0.0559 | 134.4102
9.5 | 1.2976 | 0.00994 | -0.0515 | 130.5433
10 | 1.3305 | 0.01062 | -0.0474 | 125.2825
10.5 | 1.3639 | 0.0114 | -0.0437 | 119.6404
11 | 1.3974 | 0.01225 | -0.0403 | 114.0735
11.5 | 1.4299 | 0.0132 | -0.0369 | 108.3258
12 | 1.4589 | 0.01439 | -0.0334 | 101.3829
12.5 | 1.4878 | 0.01564 | -0.0301 | 95.1279
13 | 1.5089 | 0.01739 | -0.0261 | 86.7683
13.5 | 1.5312 | 0.01917 | -0.0226 | 79.8748
14 | 1.5513 | 0.02118 | -0.0192 | 73.2436
14.5 | 1.5737 | 0.02316 | -0.0165 | 67.9491
15 | 1.5951 | 0.0253 | -0.014 | 63.0474
15.5 | 1.6131 | 0.02781 | -0.0116 | 58.0043
16 | 1.6283 | 0.03069 | -0.0094 | 53.0564
16.5 | 1.6431 | 0.0338 | -0.0076 | 48.6124
17 | 1.6545 | 0.0374 | -0.0061 | 44.238
17.5 | 1.665 | 0.04131 | -0.0051 | 40.305
18 | 1.6678 | 0.04616 | -0.0044 | 36.1308
18.5 | 1.6693 | 0.05144 | -0.0042 | 32.4514
19 | 1.6634 | 0.05776 | -0.0045 | 28.7985
19.5 | 1.6513 | 0.06514 | -0.0055 | 25.35
20 | 1.6357 | 0.07318 | -0.0071 | 22.3517

## 77. Re 5M Mach 0.25 (1)
BIGFOIL.COM POLAR EXPORT
CB2515
CB2515 |  |  |  | Cl Max: | 1.578 | at alpha= | 12 | deg
JavaFoil+Calcfoil stall+Eppler ext transition |  |  |  | L/D Max: | 158.817 | at alpha= | 10 | deg
Re: | 5000000 |  |  | Cd Min: | 0.00733 | at alpha= | -3.5 | deg
Mach: | 0.25 |  |  | Cl=0 at alpha= | -2.7936 | deg
|  |  |  | @ Cl=0.1, Cd= | 0.0075092
|  |  |  | @ Cl=0.4, Cd= | 0.0075894
|  |  |  | @ Cl=0.6, Cd= | 0.0078112
alpha (deg) | Cl | Cd | Cm | Cl/Cd
-17.5 | -0.682 | 0.12694 | -0.028 | -5.375
-17 | -0.731 | 0.11277 | -0.03 | -6.486
-16.5 | -0.764 | 0.10836 | -0.03 | -7.054
-16 | -0.794 | 0.09821 | -0.031 | -8.085
-15.5 | -0.82 | 0.08841 | -0.033 | -9.279
-15 | -0.849 | 0.07294 | -0.036 | -11.646
-14.5 | -0.87 | 0.06223 | -0.038 | -13.983
-14 | -0.89 | 0.05071 | -0.04 | -17.547
-13.5 | -0.908 | 0.03913 | -0.042 | -23.214
-13 | -0.918 | 0.03044 | -0.045 | -30.154
-12.5 | -0.924 | 0.02274 | -0.047 | -40.62
-12 | -0.916 | 0.01881 | -0.048 | -48.678
-11.5 | -0.905 | 0.01523 | -0.05 | -59.416
-11 | -0.882 | 0.01347 | -0.051 | -65.504
-10.5 | -0.854 | 0.01229 | -0.052 | -69.433
-10 | -0.826 | 0.01115 | -0.054 | -74.055
-9.5 | -0.782 | 0.01062 | -0.054 | -73.583
-9 | -0.734 | 0.0101 | -0.055 | -72.685
-8.5 | -0.684 | 0.00968 | -0.056 | -70.617
-8 | -0.631 | 0.00932 | -0.056 | -67.709
-7.5 | -0.576 | 0.00907 | -0.057 | -63.54
-7 | -0.519 | 0.00879 | -0.058 | -59.088
-6.5 | -0.461 | 0.00852 | -0.058 | -54.055
-6 | -0.401 | 0.00818 | -0.059 | -49.01
-5.5 | -0.34 | 0.00801 | -0.06 | -42.464
-5 | -0.278 | 0.00777 | -0.061 | -35.84
-4.5 | -0.216 | 0.00757 | -0.061 | -28.506
-4 | -0.153 | 0.00743 | -0.062 | -20.571
-3.5 | -0.09 | 0.00733 | -0.063 | -12.235
-3 | -0.026 | 0.00738 | -0.063 | -3.556
-2.5 | 0.037 | 0.00746 | -0.064 | 5.012
-2 | 0.101 | 0.00751 | -0.065 | 13.461
-1.5 | 0.165 | 0.00746 | -0.065 | 22.115
-1 | 0.229 | 0.00744 | -0.066 | 30.712
-0.5 | 0.292 | 0.0074 | -0.067 | 39.463
0 | 0.356 | 0.0075 | -0.067 | 47.488
0.5 | 0.42 | 0.00763 | -0.068 | 54.962
1 | 0.483 | 0.00772 | -0.069 | 62.604
1.5 | 0.546 | 0.00771 | -0.07 | 70.824
2 | 0.61 | 0.00783 | -0.07 | 77.876
2.5 | 0.673 | 0.00796 | -0.071 | 84.496
3 | 0.735 | 0.00811 | -0.072 | 90.676
3.5 | 0.798 | 0.0083 | -0.072 | 96.081
4 | 0.86 | 0.0085 | -0.073 | 101.191
4.5 | 0.922 | 0.00878 | -0.074 | 105.099
5 | 0.984 | 0.00906 | -0.074 | 108.591
5.5 | 1.045 | 0.00937 | -0.075 | 111.595
6 | 1.106 | 0.00971 | -0.076 | 113.955
6.5 | 1.167 | 0.01002 | -0.076 | 116.389
7 | 1.226 | 0.01041 | -0.077 | 117.762
7.5 | 1.284 | 0.01083 | -0.078 | 118.647
8 | 1.342 | 0.01132 | -0.078 | 118.571
8.5 | 1.396 | 0.01201 | -0.079 | 116.262
9 | 1.447 | 0.01262 | -0.08 | 114.636
9.5 | 1.492 | 0.01344 | -0.08 | 110.962
10 | 1.512 | 0.00952 | -0.08 | 158.817
10.5 | 1.54 | 0.01021 | -0.08 | 150.879
11 | 1.555 | 0.01861 | -0.08 | 83.562
11.5 | 1.57 | 0.01989 | -0.08 | 78.936
12 | 1.578 | 0.02134 | -0.081 | 73.938
12.5 | 1.576 | 0.02311 | -0.081 | 68.189
13 | 1.566 | 0.02481 | -0.081 | 63.141
13.5 | 1.546 | 0.02713 | -0.081 | 56.962
14 | 1.514 | 0.02996 | -0.081 | 50.551
14.5 | 1.473 | 0.03323 | -0.081 | 44.338
15 | 1.423 | 0.03683 | -0.081 | 38.647
15.5 | 1.361 | 0.04224 | -0.081 | 32.229
16 | 1.291 | 0.04824 | -0.08 | 26.771
16.5 | 1.217 | 0.05424 | -0.079 | 22.431
17 | 1.133 | 0.06292 | -0.078 | 18.006

## 78. Re 5M Mach 0.25 (2)
BIGFOIL.COM POLAR EXPORT
CB2515
CB2515 |  |  |  | Cl Max: | 0.9412 | at alpha= | 6.5 | deg
XFOIL ncrit=9 |  |  |  | L/D Max: | 132.938 | at alpha= | 6.5 | deg
Re: | 5000000 |  |  | Cd Min: | 0.13976 | at alpha= | -20 | deg
Mach: | 0.25 |  |  | Cl=0 at alpha= | -2.8099 | deg
|  |  |  | @ Cl=0.1, Cd= | 0.0055691
|  |  |  | @ Cl=0.4, Cd= | 0.00557
|  |  |  | @ Cl=0.6, Cd= | 0.0057617
alpha (deg) | Cl | Cd | Cm | Cl/Cd
-20 | -0.9071 | 0.13976 | -0.0322 | -6.4904
-19.5 | -0.9556 | 0.12374 | -0.0422 | -7.7226
-19 | -1.0686 | 0.09907 | -0.0581 | -10.7863
-18.5 | -1.2013 | 0.07396 | -0.0743 | -16.2426
-18 | -1.2975 | 0.0548 | -0.0866 | -23.677
-17.5 | -1.3365 | 0.04317 | -0.0938 | -30.959
-17 | -1.3578 | 0.03444 | -0.0984 | -39.4251
-16.5 | -1.3588 | 0.02889 | -0.0997 | -47.0336
-15 | -1.2632 | 0.01939 | -0.1029 | -65.147
-14.5 | -1.1992 | 0.01742 | -0.1066 | -68.8404
-14 | -1.1084 | 0.01534 | -0.1149 | -72.2555
-13.5 | -1.057 | 0.01425 | -0.1144 | -74.1754
-13 | -1.0287 | 0.01339 | -0.1088 | -76.826
-12.5 | -1.0006 | 0.01275 | -0.1026 | -78.4784
-12 | -0.9596 | 0.01218 | -0.0988 | -78.7849
-11.5 | -0.9165 | 0.01159 | -0.0953 | -79.0768
-11 | -0.8727 | 0.01087 | -0.092 | -80.2852
-10.5 | -0.8258 | 0.0103 | -0.0891 | -80.1748
-10 | -0.7755 | 0.0098 | -0.0869 | -79.1327
-9.5 | -0.724 | 0.00938 | -0.085 | -77.1855
-9 | -0.6721 | 0.00894 | -0.0831 | -75.179
-8.5 | -0.6195 | 0.00852 | -0.0814 | -72.7113
-8 | -0.5662 | 0.00818 | -0.0798 | -69.2176
-7.5 | -0.5127 | 0.00785 | -0.0784 | -65.3121
-7 | -0.4584 | 0.00751 | -0.0771 | -61.0386
-6.5 | -0.4039 | 0.00718 | -0.0759 | -56.2535
-6 | -0.3497 | 0.00686 | -0.0747 | -50.9767
-5.5 | -0.2947 | 0.00661 | -0.0737 | -44.584
-5 | -0.2401 | 0.00636 | -0.0726 | -37.7516
-4.5 | -0.1854 | 0.00615 | -0.0716 | -30.1463
-4 | -0.1308 | 0.006 | -0.0706 | -21.8
-3.5 | -0.0759 | 0.00583 | -0.0696 | -13.0189
-3 | -0.0208 | 0.00573 | -0.0688 | -3.63
-2.5 | 0.0339 | 0.00563 | -0.0678 | 6.0213
-2 | 0.0882 | 0.00558 | -0.0669 | 15.8065
-1.5 | 0.1424 | 0.00553 | -0.0659 | 25.7505
-1 | 0.1963 | 0.00548 | -0.0649 | 35.8212
-0.5 | 0.2498 | 0.00551 | -0.0638 | 45.3358
0 | 0.3031 | 0.00556 | -0.0627 | 54.5144
0.5 | 0.3559 | 0.00557 | -0.0615 | 63.8959
1 | 0.4093 | 0.00557 | -0.0604 | 73.4829
1.5 | 0.4612 | 0.00558 | -0.0591 | 82.6523
2 | 0.5127 | 0.00562 | -0.0577 | 91.2278
2.5 | 0.5638 | 0.00569 | -0.0561 | 99.0861
3 | 0.6143 | 0.00579 | -0.0544 | 106.0967
3.5 | 0.6646 | 0.00592 | -0.0527 | 112.2635
4 | 0.7147 | 0.00605 | -0.0509 | 118.1322
4.5 | 0.7636 | 0.00625 | -0.0489 | 122.176
5 | 0.8125 | 0.00643 | -0.0468 | 126.3608
5.5 | 0.8598 | 0.00666 | -0.0444 | 129.0991
6 | 0.9054 | 0.0069 | -0.0416 | 131.2174
6.5 | 0.9412 | 0.00708 | -0.0367 | 132.9379

## 79. Re 5M Mach 0.50 (1)
BIGFOIL.COM POLAR EXPORT
CB2515
CB2515 |  |  |  | Cl Max: | 1.524 | at alpha= | 9.5 | deg
JavaFoil+Calcfoil stall+Eppler ext transition |  |  |  | L/D Max: | 155.485 | at alpha= | 7.5 | deg
Re: | 5000000 |  |  | Cd Min: | 0.00793 | at alpha= | -3.5 | deg
Mach: | 0.5 |  |  | Cl=0 at alpha= | -2.7958 | deg
|  |  |  | @ Cl=0.1, Cd= | 0.0080409
|  |  |  | @ Cl=0.4, Cd= | 0.0081348
|  |  |  | @ Cl=0.6, Cd= | 0.0085673
alpha (deg) | Cl | Cd | Cm | Cl/Cd
-20 | -0.983 | 0.16282 | -0.03 | -6.039
-19.5 | -0.954 | 0.15724 | -0.03 | -6.068
-19 | -0.924 | 0.15407 | -0.03 | -5.999
-18.5 | -0.896 | 0.14813 | -0.03 | -6.049
-18 | -0.868 | 0.14467 | -0.031 | -6.001
-17.5 | -0.84 | 0.14135 | -0.031 | -5.944
-17 | -0.812 | 0.13604 | -0.031 | -5.97
-16.5 | -0.785 | 0.13889 | -0.032 | -5.65
-16 | -0.757 | 0.12724 | -0.032 | -5.951
-15.5 | -0.729 | 0.11789 | -0.033 | -6.186
-15 | -0.7 | 0.1129 | -0.033 | -6.201
-14.5 | -0.67 | 0.1115 | -0.032 | -6.007
-14 | -0.639 | 0.1056 | -0.031 | -6.049
-13.5 | -0.609 | 0.10149 | -0.03 | -6.002
-13 | -0.581 | 0.09952 | -0.03 | -5.838
-12.5 | -0.553 | 0.09872 | -0.031 | -5.604
-12 | -0.525 | 0.08786 | -0.031 | -5.976
-11.5 | -0.495 | 0.08415 | -0.029 | -5.882
-11 | -0.466 | 0.08104 | -0.028 | -5.748
-10.5 | -0.44 | 0.06924 | -0.032 | -6.358
-10 | -0.411 | 0.07192 | -0.031 | -5.713
-9.5 | -0.399 | 0.04926 | -0.045 | -8.099
-9 | -0.584 | 0.02377 | -0.055 | -24.59
-8.5 | -0.647 | 0.01479 | -0.06 | -43.717
-8 | -0.641 | 0.00943 | -0.062 | -67.99
-7.5 | -0.611 | 0.01114 | -0.064 | -54.821
-7 | -0.561 | 0.01034 | -0.065 | -54.214
-6.5 | -0.503 | 0.00976 | -0.065 | -51.583
-6 | -0.442 | 0.00942 | -0.066 | -46.876
-5.5 | -0.377 | 0.00913 | -0.067 | -41.237
-5 | -0.309 | 0.00863 | -0.068 | -35.823
-4.5 | -0.24 | 0.00821 | -0.068 | -29.261
-4 | -0.17 | 0.00806 | -0.069 | -21.155
-3.5 | -0.1 | 0.00793 | -0.07 | -12.618
-3 | -0.029 | 0.00794 | -0.071 | -3.688
-2.5 | 0.042 | 0.008 | -0.072 | 5.221
-2 | 0.113 | 0.00805 | -0.072 | 14.025
-1.5 | 0.184 | 0.00801 | -0.073 | 23.008
-1 | 0.255 | 0.00798 | -0.074 | 32.006
-0.5 | 0.326 | 0.00804 | -0.075 | 40.573
0 | 0.398 | 0.00813 | -0.075 | 48.941
0.5 | 0.469 | 0.0083 | -0.076 | 56.455
1 | 0.539 | 0.00849 | -0.077 | 63.567
1.5 | 0.61 | 0.00858 | -0.078 | 71.123
2 | 0.68 | 0.00871 | -0.078 | 78.076
2.5 | 0.75 | 0.00889 | -0.079 | 84.422
3 | 0.82 | 0.00911 | -0.08 | 90.069
3.5 | 0.89 | 0.00941 | -0.081 | 94.531
4 | 0.959 | 0.00973 | -0.082 | 98.491
4.5 | 1.027 | 0.0101 | -0.082 | 101.744
5 | 1.095 | 0.01061 | -0.083 | 103.238
5.5 | 1.162 | 0.01113 | -0.084 | 104.475
6 | 1.228 | 0.01161 | -0.085 | 105.807
6.5 | 1.293 | 0.01219 | -0.085 | 106.116
7 | 1.356 | 0.01289 | -0.086 | 105.251
7.5 | 1.4 | 0.00901 | -0.086 | 155.485
8 | 1.452 | 0.0097 | -0.086 | 149.666
8.5 | 1.494 | 0.01597 | -0.086 | 93.574
9 | 1.523 | 0.01768 | -0.087 | 86.155
9.5 | 1.524 | 0.01976 | -0.087 | 77.138
10 | 1.473 | 0.0259 | -0.086 | 56.845
10.5 | 1.315 | 0.03095 | -0.086 | 42.481
11 | 0.896 | 0.04041 | -0.084 | 22.177
11.5 | 0.916 | 0.04625 | -0.083 | 19.804
12 | 0.92 | 0.05987 | -0.079 | 15.364
12.5 | 0.946 | 0.06214 | -0.079 | 15.225
13 | 0.953 | 0.07901 | -0.075 | 12.055
13.5 | 0.968 | 0.08635 | -0.073 | 11.21
14 | 1.002 | 0.08854 | -0.075 | 11.318
14.5 | 1.024 | 0.0982 | -0.074 | 10.433

## 80. Re 5M Mach 0.50 (2)
BIGFOIL.COM POLAR EXPORT
CB2515
CB2515 |  |  |  | Cl Max: | 1.5298 | at alpha= | 13.5 | deg
XFOIL ncrit=9 |  |  |  | L/D Max: | 125.292 | at alpha= | 7 | deg
Re: | 5000000 |  |  | Cd Min: | 0.23236 | at alpha= | -20 | deg
Mach: | 0.5 |  |  | Cl=0 at alpha= | -2.7754 | deg
|  |  |  | @ Cl=0.1, Cd= | 0.0059179
|  |  |  | @ Cl=0.4, Cd= | 0.005968
|  |  |  | @ Cl=0.6, Cd= | 0.0061932
alpha (deg) | Cl | Cd | Cm | Cl/Cd
-20 | -0.6251 | 0.23236 | 0.0088 | -2.6902
-19.5 | -0.6032 | 0.22526 | 0.0043 | -2.6778
-19 | -0.5926 | 0.21432 | -0.0015 | -2.765
-18.5 | -0.5713 | 0.20736 | -0.0057 | -2.7551
-18 | -0.556 | 0.1985 | -0.0106 | -2.801
-17.5 | -0.5424 | 0.1894 | -0.0156 | -2.8638
-17 | -0.5256 | 0.1815 | -0.0199 | -2.8959
-16.5 | -0.5298 | 0.1688 | -0.0264 | -3.1386
-14.5 | -0.5978 | 0.11615 | -0.0576 | -5.1468
-14 | -0.6135 | 0.10167 | -0.0709 | -6.0342
-13.5 | -0.6367 | 0.08782 | -0.0834 | -7.2501
-11.5 | -0.7582 | 0.0421 | -0.1175 | -18.0095
-11 | -0.7831 | 0.02946 | -0.1311 | -26.5818
-10.5 | -0.7729 | 0.01889 | -0.1465 | -40.9158
-10 | -0.7738 | 0.01503 | -0.1406 | -51.4837
-9.5 | -0.7696 | 0.01294 | -0.1295 | -59.4745
-9 | -0.7468 | 0.01155 | -0.1193 | -64.658
-8.5 | -0.7006 | 0.01049 | -0.1123 | -66.7874
-8 | -0.6463 | 0.00966 | -0.1067 | -66.9048
-7.5 | -0.5878 | 0.00902 | -0.102 | -65.1663
-7 | -0.5257 | 0.00852 | -0.0982 | -61.7019
-6.5 | -0.4634 | 0.00806 | -0.0948 | -57.4938
-6 | -0.4005 | 0.00766 | -0.0918 | -52.2846
-5.5 | -0.3384 | 0.00726 | -0.089 | -46.6116
-5 | -0.2759 | 0.00693 | -0.0864 | -39.8124
-4.5 | -0.2137 | 0.00666 | -0.0841 | -32.0871
-4 | -0.1523 | 0.0064 | -0.0819 | -23.7969
-3.5 | -0.0899 | 0.0062 | -0.08 | -14.5
-3 | -0.0279 | 0.00608 | -0.0781 | -4.5888
-2.5 | 0.0342 | 0.00596 | -0.0765 | 5.7383
-2 | 0.0957 | 0.00592 | -0.0748 | 16.1655
-1.5 | 0.1559 | 0.00589 | -0.0729 | 26.4686
-1 | 0.2154 | 0.00588 | -0.0711 | 36.6327
-0.5 | 0.2748 | 0.0059 | -0.0692 | 46.5763
0 | 0.3341 | 0.00594 | -0.0674 | 56.2458
0.5 | 0.3934 | 0.00596 | -0.0655 | 66.0067
1 | 0.4512 | 0.00603 | -0.0634 | 74.8259
1.5 | 0.508 | 0.00603 | -0.061 | 84.2454
2 | 0.562 | 0.00613 | -0.0581 | 91.6803
2.5 | 0.6161 | 0.00622 | -0.0551 | 99.0514
3 | 0.6685 | 0.00633 | -0.0517 | 105.6082
3.5 | 0.7151 | 0.00648 | -0.0471 | 110.3549
4 | 0.7603 | 0.00665 | -0.042 | 114.3308
4.5 | 0.8063 | 0.0069 | -0.037 | 116.8551
5 | 0.8515 | 0.00721 | -0.0319 | 118.0999
5.5 | 0.8958 | 0.00753 | -0.0266 | 118.9641
6 | 0.9386 | 0.00793 | -0.0211 | 118.3607
6.5 | 1.0019 | 0.00836 | -0.0196 | 119.8445
7 | 1.1577 | 0.00924 | -0.0364 | 125.2922
7.5 | 1.244 | 0.01013 | -0.039 | 122.8036
8 | 1.2913 | 0.01104 | -0.0344 | 116.9656
8.5 | 1.3382 | 0.0121 | -0.0297 | 110.595
9 | 1.3828 | 0.01338 | -0.0249 | 103.3483
9.5 | 1.4243 | 0.01491 | -0.02 | 95.5265
10 | 1.4632 | 0.0167 | -0.015 | 87.6168
10.5 | 1.4908 | 0.0192 | -0.0095 | 77.6458
11 | 1.51 | 0.02238 | -0.0041 | 67.471
11.5 | 1.5117 | 0.0269 | 0.0012 | 56.197
12 | 1.5088 | 0.03228 | 0.0054 | 46.741
12.5 | 1.5241 | 0.03691 | 0.0084 | 41.2923
13 | 1.5289 | 0.04263 | 0.0107 | 35.8644
13.5 | 1.5298 | 0.04898 | 0.0122 | 31.2332
14 | 1.5153 | 0.05696 | 0.0124 | 26.6029
14.5 | 1.4888 | 0.06635 | 0.0114 | 22.4386
15 | 1.4574 | 0.07654 | 0.0091 | 19.041
15.5 | 1.4148 | 0.08821 | 0.0053 | 16.039
16 | 1.3702 | 0.10058 | 0.0004 | 13.623
16.5 | 1.3227 | 0.11376 | -0.0058 | 11.6271
17 | 1.2799 | 0.12704 | -0.0127 | 10.0748
17.5 | 1.2488 | 0.13956 | -0.0196 | 8.9481
18 | 1.2179 | 0.15261 | -0.0275 | 7.9805
18.5 | 1.1947 | 0.16528 | -0.0355 | 7.2283

## 81. Re 6M Mach 0.00 (1)
BIGFOIL.COM POLAR EXPORT
CB2515
CB2515 |  |  |  | Cl Max: | 1.623 | at alpha= | 13.5 | deg
JavaFoil+Calcfoil stall+Eppler ext transition |  |  |  | L/D Max: | 160.685 | at alpha= | 11 | deg
Re: | 6000000 |  |  | Cd Min: | 0.00721 | at alpha= | -4 | deg
Mach: | 0 |  |  | Cl=0 at alpha= | -2.7951 | deg
|  |  |  | @ Cl=0.1, Cd= | 0.0073181
|  |  |  | @ Cl=0.4, Cd= | 0.0074482
|  |  |  | @ Cl=0.6, Cd= | 0.0076497
alpha (deg) | Cl | Cd | Cm | Cl/Cd
-19.5 | -0.903 | 0.11755 | -0.029 | -7.682
-19 | -0.922 | 0.10987 | -0.03 | -8.393
-18.5 | -0.946 | 0.09672 | -0.032 | -9.781
-18 | -0.959 | 0.09312 | -0.032 | -10.294
-17.5 | -0.978 | 0.08168 | -0.033 | -11.976
-17 | -0.992 | 0.07367 | -0.034 | -13.467
-16.5 | -0.998 | 0.06754 | -0.035 | -14.783
-16 | -1.005 | 0.05894 | -0.037 | -17.045
-15.5 | -1.011 | 0.04995 | -0.038 | -20.233
-15 | -1.019 | 0.03976 | -0.04 | -25.627
-14.5 | -1.032 | 0.02869 | -0.042 | -35.966
-14 | -1.032 | 0.02277 | -0.044 | -45.326
-13.5 | -1.018 | 0.02068 | -0.045 | -49.219
-13 | -1.008 | 0.01677 | -0.046 | -60.11
-12.5 | -0.986 | 0.01503 | -0.047 | -65.581
-12 | -0.961 | 0.01331 | -0.048 | -72.213
-11.5 | -0.934 | 0.01203 | -0.049 | -77.624
-11 | -0.906 | 0.01092 | -0.051 | -82.995
-10.5 | -0.863 | 0.01044 | -0.051 | -82.67
-10 | -0.818 | 0.01007 | -0.052 | -81.273
-9.5 | -0.771 | 0.00968 | -0.053 | -79.666
-9 | -0.721 | 0.0093 | -0.053 | -77.545
-8.5 | -0.67 | 0.00899 | -0.054 | -74.523
-8 | -0.616 | 0.00871 | -0.055 | -70.8
-7.5 | -0.561 | 0.00851 | -0.055 | -65.968
-7 | -0.505 | 0.00828 | -0.056 | -61.025
-6.5 | -0.448 | 0.00816 | -0.057 | -54.862
-6 | -0.389 | 0.00789 | -0.057 | -49.363
-5.5 | -0.33 | 0.00771 | -0.058 | -42.804
-5 | -0.27 | 0.00746 | -0.059 | -36.182
-4.5 | -0.209 | 0.00733 | -0.059 | -28.529
-4 | -0.148 | 0.00721 | -0.06 | -20.541
-3.5 | -0.087 | 0.00724 | -0.061 | -12.004
-3 | -0.025 | 0.00724 | -0.061 | -3.511
-2.5 | 0.036 | 0.00732 | -0.062 | 4.949
-2 | 0.098 | 0.00732 | -0.063 | 13.381
-1.5 | 0.16 | 0.00726 | -0.063 | 21.984
-1 | 0.221 | 0.00722 | -0.064 | 30.658
-0.5 | 0.283 | 0.00728 | -0.065 | 38.834
0 | 0.345 | 0.00734 | -0.065 | 46.968
0.5 | 0.406 | 0.00746 | -0.066 | 54.469
1 | 0.468 | 0.00757 | -0.067 | 61.788
1.5 | 0.529 | 0.00762 | -0.067 | 69.437
2 | 0.59 | 0.00763 | -0.068 | 77.35
2.5 | 0.651 | 0.00775 | -0.069 | 84.014
3 | 0.712 | 0.00786 | -0.069 | 90.575
3.5 | 0.773 | 0.00804 | -0.07 | 96.206
4 | 0.834 | 0.00822 | -0.071 | 101.404
4.5 | 0.894 | 0.00837 | -0.071 | 106.736
5 | 0.954 | 0.00862 | -0.072 | 110.626
5.5 | 1.013 | 0.00888 | -0.073 | 114.099
6 | 1.073 | 0.00917 | -0.073 | 116.998
6.5 | 1.131 | 0.00946 | -0.074 | 119.601
7 | 1.189 | 0.00973 | -0.075 | 122.215
7.5 | 1.247 | 0.01007 | -0.075 | 123.853
8 | 1.303 | 0.01051 | -0.076 | 123.991
8.5 | 1.357 | 0.01105 | -0.076 | 122.848
9 | 1.408 | 0.01157 | -0.077 | 121.758
9.5 | 1.455 | 0.01221 | -0.078 | 119.158
10 | 1.498 | 0.013 | -0.078 | 115.222
10.5 | 1.537 | 0.01377 | -0.079 | 111.625
11 | 1.552 | 0.00966 | -0.079 | 160.685
11.5 | 1.57 | 0.01706 | -0.078 | 92.055
12 | 1.591 | 0.01815 | -0.079 | 87.657
12.5 | 1.607 | 0.01929 | -0.079 | 83.333
13 | 1.618 | 0.02056 | -0.079 | 78.713
13.5 | 1.623 | 0.02192 | -0.08 | 74.039
14 | 1.623 | 0.02342 | -0.08 | 69.29
14.5 | 1.617 | 0.02524 | -0.08 | 64.048
15 | 1.605 | 0.02731 | -0.08 | 58.767
15.5 | 1.587 | 0.02978 | -0.08 | 53.292
16 | 1.565 | 0.03243 | -0.08 | 48.263
16.5 | 1.535 | 0.03669 | -0.08 | 41.832
17 | 1.508 | 0.03895 | -0.08 | 38.707
17.5 | 1.472 | 0.04321 | -0.08 | 34.072
18 | 1.428 | 0.0506 | -0.079 | 28.218
18.5 | 1.387 | 0.05644 | -0.079 | 24.579

## 82. Re 6M Mach 0.00 (2)
BIGFOIL.COM POLAR EXPORT
CB2515
CB2515 |  |  |  | Cl Max: | 0.9756 | at alpha= | 7 | deg
XFOIL ncrit=9 |  |  |  | L/D Max: | 139.771 | at alpha= | 7 | deg
Re: | 6000000 |  |  | Cd Min: | 0.03568 | at alpha= | -20 | deg
Mach: | 0 |  |  | Cl=0 at alpha= | -2.8092 | deg
|  |  |  | @ Cl=0.1, Cd= | 0.0054217
|  |  |  | @ Cl=0.4, Cd= | 0.00544
|  |  |  | @ Cl=0.6, Cd= | 0.0056324
alpha (deg) | Cl | Cd | Cm | Cl/Cd
-20 | -1.5329 | 0.03568 | -0.0857 | -42.9624
-19.5 | -1.5357 | 0.03039 | -0.0871 | -50.5331
-19 | -1.5294 | 0.02655 | -0.0871 | -57.6045
-18.5 | -1.5176 | 0.0236 | -0.086 | -64.3051
-18 | -1.5014 | 0.02134 | -0.0841 | -70.3561
-17.5 | -1.4811 | 0.01964 | -0.0815 | -75.4124
-17 | -1.4568 | 0.01825 | -0.0788 | -79.8247
-16.5 | -1.4122 | 0.01704 | -0.0792 | -82.8756
-16 | -1.3396 | 0.01596 | -0.0847 | -83.9348
-15.5 | -1.2678 | 0.01501 | -0.0897 | -84.4637
-15 | -1.1817 | 0.01384 | -0.0978 | -85.3829
-14.5 | -1.1303 | 0.013 | -0.0984 | -86.9462
-14 | -1.1044 | 0.01248 | -0.0932 | -88.4936
-13.5 | -1.067 | 0.01196 | -0.0902 | -89.214
-13 | -1.0268 | 0.01145 | -0.0876 | -89.6769
-12.5 | -0.9839 | 0.01102 | -0.0854 | -89.2831
-12 | -0.9385 | 0.01064 | -0.0836 | -88.2049
-11.5 | -0.8928 | 0.01017 | -0.0819 | -87.7876
-11 | -0.8474 | 0.00969 | -0.08 | -87.451
-10.5 | -0.7988 | 0.00927 | -0.0788 | -86.1704
-10 | -0.7497 | 0.00893 | -0.0775 | -83.953
-9.5 | -0.6988 | 0.00859 | -0.0766 | -81.3504
-9 | -0.6491 | 0.00821 | -0.0754 | -79.0621
-8.5 | -0.598 | 0.00793 | -0.0745 | -75.4098
-8 | -0.5468 | 0.00761 | -0.0735 | -71.8528
-7.5 | -0.4948 | 0.00731 | -0.0727 | -67.6881
-7 | -0.4426 | 0.00704 | -0.0719 | -62.8693
-6.5 | -0.3903 | 0.00678 | -0.0711 | -57.5664
-6 | -0.3376 | 0.00653 | -0.0704 | -51.6998
-5.5 | -0.2847 | 0.00632 | -0.0697 | -45.0475
-5 | -0.2322 | 0.0061 | -0.0689 | -38.0656
-4.5 | -0.1792 | 0.00592 | -0.0682 | -30.2703
-4 | -0.1263 | 0.00579 | -0.0675 | -21.8135
-3.5 | -0.0736 | 0.00564 | -0.0668 | -13.0496
-3 | -0.02 | 0.00555 | -0.0662 | -3.6036
-2.5 | 0.0324 | 0.00547 | -0.0654 | 5.9232
-2 | 0.0853 | 0.00543 | -0.0646 | 15.709
-1.5 | 0.1381 | 0.0054 | -0.0639 | 25.5741
-1 | 0.1898 | 0.00535 | -0.063 | 35.4766
-0.5 | 0.2419 | 0.00538 | -0.0621 | 44.9628
0 | 0.2936 | 0.00543 | -0.0612 | 54.07
0.5 | 0.3462 | 0.00543 | -0.0604 | 63.7569
1 | 0.3981 | 0.00544 | -0.0596 | 73.1801
1.5 | 0.4489 | 0.00544 | -0.0585 | 82.5184
2 | 0.4993 | 0.00549 | -0.0574 | 90.9472
2.5 | 0.5495 | 0.00554 | -0.0562 | 99.1877
3 | 0.5987 | 0.00563 | -0.0548 | 106.341
3.5 | 0.6482 | 0.00572 | -0.0535 | 113.3217
4 | 0.6982 | 0.00585 | -0.0522 | 119.3504
4.5 | 0.7471 | 0.00597 | -0.0508 | 125.1424
5 | 0.7958 | 0.00613 | -0.0494 | 129.8206
5.5 | 0.8438 | 0.00633 | -0.0478 | 133.3017
6 | 0.8904 | 0.00656 | -0.0459 | 135.7317
6.5 | 0.9343 | 0.00679 | -0.0435 | 137.5994
7 | 0.9756 | 0.00698 | -0.0406 | 139.7708

## 83. Re 6M Mach 0.10 (1)
BIGFOIL.COM POLAR EXPORT
CB2515
CB2515 |  |  |  | Cl Max: | 1.616 | at alpha= | 13.5 | deg
JavaFoil+Calcfoil stall+Eppler ext transition |  |  |  | L/D Max: | 166.004 | at alpha= | 10.5 | deg
Re: | 6000000 |  |  | Cd Min: | 0.00724 | at alpha= | -4 | deg
Mach: | 0.1 |  |  | Cl=0 at alpha= | -2.7903 | deg
|  |  |  | @ Cl=0.1, Cd= | 0.0073284
|  |  |  | @ Cl=0.4, Cd= | 0.0074743
|  |  |  | @ Cl=0.6, Cd= | 0.0077002
alpha (deg) | Cl | Cd | Cm | Cl/Cd
-19 | -0.88 | 0.1159 | -0.029 | -7.591
-18.5 | -0.907 | 0.10217 | -0.031 | -8.877
-18 | -0.923 | 0.09871 | -0.031 | -9.349
-17.5 | -0.942 | 0.09008 | -0.032 | -10.459
-17 | -0.963 | 0.0783 | -0.034 | -12.303
-16.5 | -0.971 | 0.07263 | -0.035 | -13.374
-16 | -0.98 | 0.06386 | -0.036 | -15.345
-15.5 | -0.987 | 0.0549 | -0.038 | -17.987
-15 | -0.999 | 0.04366 | -0.04 | -22.873
-14.5 | -1.014 | 0.0316 | -0.042 | -32.08
-14 | -1.015 | 0.0255 | -0.044 | -39.81
-13.5 | -1.006 | 0.02216 | -0.045 | -45.411
-13 | -1 | 0.01764 | -0.046 | -56.704
-12.5 | -0.98 | 0.01562 | -0.047 | -62.761
-12 | -0.958 | 0.01367 | -0.048 | -70.069
-11.5 | -0.931 | 0.01231 | -0.05 | -75.644
-11 | -0.906 | 0.01112 | -0.051 | -81.483
-10.5 | -0.865 | 0.01058 | -0.052 | -81.741
-10 | -0.82 | 0.01012 | -0.052 | -81
-9.5 | -0.773 | 0.00977 | -0.053 | -79.099
-9 | -0.723 | 0.00941 | -0.054 | -76.913
-8.5 | -0.672 | 0.00903 | -0.054 | -74.395
-8 | -0.619 | 0.00879 | -0.055 | -70.413
-7.5 | -0.564 | 0.00859 | -0.056 | -65.641
-7 | -0.507 | 0.00833 | -0.056 | -60.915
-6.5 | -0.45 | 0.0082 | -0.057 | -54.82
-6 | -0.391 | 0.0079 | -0.058 | -49.482
-5.5 | -0.331 | 0.00776 | -0.058 | -42.737
-5 | -0.271 | 0.00749 | -0.059 | -36.188
-4.5 | -0.21 | 0.00736 | -0.06 | -28.58
-4 | -0.149 | 0.00724 | -0.06 | -20.566
-3.5 | -0.087 | 0.00726 | -0.061 | -12.037
-3 | -0.026 | 0.00726 | -0.062 | -3.519
-2.5 | 0.036 | 0.00732 | -0.062 | 4.968
-2 | 0.098 | 0.00733 | -0.063 | 13.418
-1.5 | 0.16 | 0.00728 | -0.064 | 22.057
-1 | 0.222 | 0.00725 | -0.064 | 30.684
-0.5 | 0.284 | 0.00732 | -0.065 | 38.854
0 | 0.347 | 0.00737 | -0.066 | 47.018
0.5 | 0.408 | 0.00749 | -0.066 | 54.557
1 | 0.47 | 0.0076 | -0.067 | 61.831
1.5 | 0.532 | 0.00765 | -0.068 | 69.548
2 | 0.593 | 0.00769 | -0.068 | 77.167
2.5 | 0.655 | 0.00778 | -0.069 | 84.11
3 | 0.716 | 0.00789 | -0.07 | 90.679
3.5 | 0.777 | 0.00806 | -0.07 | 96.353
4 | 0.838 | 0.00827 | -0.071 | 101.347
4.5 | 0.898 | 0.00842 | -0.072 | 106.713
5 | 0.959 | 0.00867 | -0.072 | 110.554
5.5 | 1.018 | 0.00894 | -0.073 | 113.86
6 | 1.078 | 0.00924 | -0.074 | 116.601
6.5 | 1.137 | 0.00952 | -0.074 | 119.468
7 | 1.195 | 0.00979 | -0.075 | 122.07
7.5 | 1.252 | 0.01013 | -0.076 | 123.618
8 | 1.309 | 0.01062 | -0.076 | 123.322
8.5 | 1.363 | 0.01116 | -0.077 | 122.147
9 | 1.414 | 0.01166 | -0.077 | 121.26
9.5 | 1.461 | 0.01234 | -0.078 | 118.396
10 | 1.504 | 0.01314 | -0.079 | 114.401
10.5 | 1.527 | 0.0092 | -0.079 | 166.004
11 | 1.555 | 0.00982 | -0.079 | 158.415
11.5 | 1.572 | 0.01734 | -0.079 | 90.67
12 | 1.591 | 0.01847 | -0.079 | 86.162
12.5 | 1.605 | 0.01966 | -0.079 | 81.666
13 | 1.614 | 0.02099 | -0.08 | 76.877
13.5 | 1.616 | 0.02226 | -0.08 | 72.627
14 | 1.613 | 0.02401 | -0.08 | 67.156
14.5 | 1.603 | 0.02596 | -0.08 | 61.739
15 | 1.586 | 0.02829 | -0.081 | 56.059
15.5 | 1.564 | 0.03089 | -0.081 | 50.643
16 | 1.537 | 0.03379 | -0.081 | 45.482
16.5 | 1.501 | 0.03846 | -0.08 | 39.034
17 | 1.468 | 0.0411 | -0.08 | 35.73
17.5 | 1.428 | 0.04569 | -0.08 | 31.253
18 | 1.378 | 0.05386 | -0.079 | 25.59
18.5 | 1.331 | 0.06082 | -0.079 | 21.879

## 84. Re 6M Mach 0.10 (2)
BIGFOIL.COM POLAR EXPORT
CB2515
CB2515 |  |  |  | Cl Max: | 1.6941 | at alpha= | 18.5 | deg
XFOIL ncrit=9 |  |  |  | L/D Max: | 142.394 | at alpha= | 8 | deg
Re: | 6000000 |  |  | Cd Min: | 0.0703 | at alpha= | 20 | deg
Mach: | 0.1 |  |  | Cl=0 at alpha= | -2.8078 | deg
|  |  |  | @ Cl=0.1, Cd= | 0.0054392
|  |  |  | @ Cl=0.4, Cd= | 0.00547
|  |  |  | @ Cl=0.6, Cd= | 0.0056571
alpha (deg) | Cl | Cd | Cm | Cl/Cd
-14.5 | -1.131 | 0.01332 | -0.1021 | -84.9099
-14 | -1.1041 | 0.0127 | -0.0971 | -86.937
-13.5 | -1.0714 | 0.01218 | -0.0929 | -87.9639
-13 | -1.0321 | 0.01163 | -0.0899 | -88.7446
-12.5 | -0.9896 | 0.01117 | -0.0875 | -88.5944
-12 | -0.9442 | 0.01077 | -0.0855 | -87.6695
-11.5 | -0.8977 | 0.01032 | -0.0837 | -86.9864
-11 | -0.8525 | 0.00981 | -0.0816 | -86.9011
-10.5 | -0.8039 | 0.00936 | -0.0802 | -85.8868
-10 | -0.7547 | 0.009 | -0.0788 | -83.8556
-9.5 | -0.7032 | 0.00867 | -0.0778 | -81.1073
-9 | -0.6532 | 0.00828 | -0.0765 | -78.8889
-8 | -0.5504 | 0.00766 | -0.0744 | -71.8538
-7.5 | -0.4979 | 0.00735 | -0.0735 | -67.7415
-7 | -0.4453 | 0.00708 | -0.0727 | -62.8955
-6.5 | -0.3927 | 0.00681 | -0.0718 | -57.6652
-6 | -0.3398 | 0.00656 | -0.071 | -51.7988
-5.5 | -0.2865 | 0.00634 | -0.0703 | -45.1893
-5 | -0.2336 | 0.00612 | -0.0695 | -38.1699
-4.5 | -0.1804 | 0.00593 | -0.0687 | -30.4216
-4 | -0.1271 | 0.00581 | -0.068 | -21.8761
-3.5 | -0.0741 | 0.00566 | -0.0672 | -13.0919
-3 | -0.0203 | 0.00556 | -0.0665 | -3.6511
-2.5 | 0.0325 | 0.00548 | -0.0657 | 5.9307
-2 | 0.0857 | 0.00545 | -0.065 | 15.7248
-1.5 | 0.1387 | 0.00541 | -0.0642 | 25.6377
-1 | 0.1908 | 0.00536 | -0.0633 | 35.597
-0.5 | 0.2431 | 0.0054 | -0.0624 | 45.0185
0 | 0.2952 | 0.00544 | -0.0614 | 54.2647
0.5 | 0.3479 | 0.00544 | -0.0606 | 63.9522
1 | 0.4 | 0.00547 | -0.0597 | 73.1261
1.5 | 0.4511 | 0.00546 | -0.0587 | 82.619
2 | 0.5016 | 0.00551 | -0.0575 | 91.0345
2.5 | 0.5522 | 0.00556 | -0.0563 | 99.3165
3 | 0.6014 | 0.00566 | -0.0548 | 106.2544
3.5 | 0.6513 | 0.00574 | -0.0535 | 113.4669
4 | 0.7015 | 0.00586 | -0.0522 | 119.7099
4.5 | 0.7506 | 0.00599 | -0.0507 | 125.3088
5 | 0.7995 | 0.00616 | -0.0492 | 129.789
5.5 | 0.8475 | 0.00636 | -0.0475 | 133.2547
6 | 0.8941 | 0.00658 | -0.0456 | 135.8815
6.5 | 0.9379 | 0.00682 | -0.043 | 137.522
7 | 0.9789 | 0.00701 | -0.0399 | 139.6434
7.5 | 1.0465 | 0.00739 | -0.0429 | 141.6103
8 | 1.142 | 0.00802 | -0.0522 | 142.394
8.5 | 1.2242 | 0.00862 | -0.0586 | 142.0186
9 | 1.2717 | 0.00918 | -0.0572 | 138.5294
9.5 | 1.3046 | 0.0098 | -0.0529 | 133.1224
10 | 1.3379 | 0.01042 | -0.0488 | 128.3973
10.5 | 1.3716 | 0.01116 | -0.0451 | 122.9032
11 | 1.4044 | 0.01202 | -0.0415 | 116.8386
11.5 | 1.4369 | 0.01295 | -0.0381 | 110.9575
12 | 1.4667 | 0.01408 | -0.0346 | 104.169
12.5 | 1.4944 | 0.01537 | -0.031 | 97.2284
13 | 1.5154 | 0.0171 | -0.0269 | 88.6199
13.5 | 1.54 | 0.01871 | -0.0237 | 82.3089
14 | 1.5638 | 0.02046 | -0.0206 | 76.4321
14.5 | 1.5889 | 0.02222 | -0.018 | 71.5077
15 | 1.61 | 0.02431 | -0.0153 | 66.2279
15.5 | 1.6312 | 0.02654 | -0.013 | 61.4619
16 | 1.6496 | 0.02906 | -0.0108 | 56.7653
16.5 | 1.6653 | 0.032 | -0.0088 | 52.0406
17 | 1.6763 | 0.03551 | -0.0071 | 47.2064
17.5 | 1.6887 | 0.03912 | -0.0059 | 43.1672
18 | 1.691 | 0.04388 | -0.0049 | 38.5369
18.5 | 1.6941 | 0.04885 | -0.0044 | 34.6796
19 | 1.6862 | 0.05526 | -0.0045 | 30.5139
19.5 | 1.6736 | 0.06257 | -0.0053 | 26.7476
20 | 1.6595 | 0.0703 | -0.0066 | 23.606

## 85. Re 6M Mach 0.25 (1)
BIGFOIL.COM POLAR EXPORT
CB2515
CB2515 |  |  |  | Cl Max: | 1.58 | at alpha= | 12 | deg
JavaFoil+Calcfoil stall+Eppler ext transition |  |  |  | L/D Max: | 162.753 | at alpha= | 10 | deg
Re: | 6000000 |  |  | Cd Min: | 0.00737 | at alpha= | -1 | deg
Mach: | 0.25 |  |  | Cl=0 at alpha= | -2.7936 | deg
|  |  |  | @ Cl=0.1, Cd= | 0.00745
|  |  |  | @ Cl=0.4, Cd= | 0.0075894
|  |  |  | @ Cl=0.6, Cd= | 0.0078537
alpha (deg) | Cl | Cd | Cm | Cl/Cd
-17.5 | -0.684 | 0.12287 | -0.028 | -5.566
-17 | -0.734 | 0.1093 | -0.03 | -6.715
-16.5 | -0.766 | 0.10551 | -0.031 | -7.263
-16 | -0.797 | 0.09549 | -0.032 | -8.343
-15.5 | -0.824 | 0.08492 | -0.034 | -9.701
-15 | -0.855 | 0.06867 | -0.037 | -12.446
-14.5 | -0.877 | 0.05769 | -0.039 | -15.199
-14 | -0.896 | 0.04714 | -0.041 | -19.006
-13.5 | -0.917 | 0.03514 | -0.043 | -26.092
-13 | -0.927 | 0.02715 | -0.045 | -34.139
-12.5 | -0.93 | 0.0207 | -0.047 | -44.96
-12 | -0.921 | 0.01743 | -0.049 | -52.827
-11.5 | -0.909 | 0.0144 | -0.05 | -63.114
-11 | -0.885 | 0.01284 | -0.051 | -68.924
-10.5 | -0.857 | 0.00887 | -0.052 | -96.559
-10 | -0.826 | 0.01082 | -0.054 | -76.33
-9.5 | -0.782 | 0.01038 | -0.054 | -75.323
-9 | -0.734 | 0.00989 | -0.055 | -74.201
-8.5 | -0.684 | 0.00944 | -0.056 | -72.43
-8 | -0.631 | 0.0091 | -0.056 | -69.326
-7.5 | -0.576 | 0.00882 | -0.057 | -65.287
-7 | -0.519 | 0.00857 | -0.058 | -60.56
-6.5 | -0.461 | 0.00841 | -0.058 | -54.791
-6 | -0.401 | 0.0081 | -0.059 | -49.518
-5.5 | -0.34 | 0.00791 | -0.06 | -42.985
-5 | -0.278 | 0.00778 | -0.061 | -35.771
-4.5 | -0.216 | 0.00749 | -0.061 | -28.801
-4 | -0.153 | 0.00738 | -0.062 | -20.728
-3.5 | -0.09 | 0.00739 | -0.063 | -12.147
-3 | -0.026 | 0.00742 | -0.063 | -3.538
-2.5 | 0.037 | 0.00745 | -0.064 | 5.02
-2 | 0.101 | 0.00745 | -0.065 | 13.565
-1.5 | 0.165 | 0.00739 | -0.065 | 22.311
-1 | 0.229 | 0.00737 | -0.066 | 30.987
-0.5 | 0.292 | 0.00745 | -0.067 | 39.21
0 | 0.356 | 0.0075 | -0.067 | 47.45
0.5 | 0.42 | 0.00763 | -0.068 | 54.977
1 | 0.483 | 0.00775 | -0.069 | 62.345
1.5 | 0.546 | 0.00782 | -0.07 | 69.858
2 | 0.61 | 0.00786 | -0.07 | 77.555
2.5 | 0.673 | 0.00796 | -0.071 | 84.515
3 | 0.735 | 0.00809 | -0.072 | 90.884
3.5 | 0.798 | 0.00829 | -0.072 | 96.247
4 | 0.86 | 0.00848 | -0.073 | 101.48
4.5 | 0.922 | 0.00868 | -0.074 | 106.297
5 | 0.984 | 0.00896 | -0.074 | 109.876
5.5 | 1.045 | 0.00926 | -0.075 | 112.923
6 | 1.106 | 0.00958 | -0.076 | 115.508
6.5 | 1.167 | 0.00989 | -0.076 | 117.943
7 | 1.226 | 0.01021 | -0.077 | 120.068
7.5 | 1.284 | 0.0106 | -0.078 | 121.228
8 | 1.342 | 0.0112 | -0.078 | 119.857
8.5 | 1.396 | 0.01178 | -0.079 | 118.522
9 | 1.447 | 0.01243 | -0.08 | 116.445
9.5 | 1.492 | 0.01329 | -0.08 | 112.268
10 | 1.514 | 0.0093 | -0.08 | 162.753
10.5 | 1.542 | 0.00996 | -0.08 | 154.745
11 | 1.557 | 0.01798 | -0.08 | 86.584
11.5 | 1.572 | 0.0192 | -0.081 | 81.86
12 | 1.58 | 0.02058 | -0.081 | 76.759
12.5 | 1.578 | 0.0223 | -0.081 | 70.782
13 | 1.569 | 0.02391 | -0.081 | 65.613
13.5 | 1.549 | 0.02603 | -0.082 | 59.505
14 | 1.518 | 0.02868 | -0.081 | 52.913
14.5 | 1.477 | 0.03179 | -0.081 | 46.452
15 | 1.428 | 0.03527 | -0.081 | 40.479
15.5 | 1.366 | 0.04016 | -0.081 | 34.007
16 | 1.296 | 0.04583 | -0.08 | 28.29
16.5 | 1.222 | 0.05148 | -0.08 | 23.736
17 | 1.138 | 0.05956 | -0.079 | 19.107

## 86. Re 6M Mach 0.25 (2)
BIGFOIL.COM POLAR EXPORT
CB2515
CB2515 |  |  |  | Cl Max: | 1.6433 | at alpha= | 16.5 | deg
XFOIL ncrit=9 |  |  |  | L/D Max: | 141.134 | at alpha= | 8 | deg
Re: | 6000000 |  |  | Cd Min: | 0.12723 | at alpha= | -20 | deg
Mach: | 0.25 |  |  | Cl=0 at alpha= | -2.8004 | deg
|  |  |  | @ Cl=0.1, Cd= | 0.0055054
|  |  |  | @ Cl=0.4, Cd= | 0.00554
|  |  |  | @ Cl=0.6, Cd= | 0.0057297
alpha (deg) | Cl | Cd | Cm | Cl/Cd
-20 | -0.9827 | 0.12723 | -0.0407 | -7.7238
-19.5 | -1.0798 | 0.1049 | -0.0551 | -10.2936
-19 | -1.2083 | 0.08005 | -0.0714 | -15.0943
-18.5 | -1.3043 | 0.06095 | -0.0836 | -21.3995
-18 | -1.3684 | 0.04622 | -0.093 | -29.6062
-17.5 | -1.3989 | 0.03629 | -0.0986 | -38.5478
-17 | -1.4094 | 0.02964 | -0.1008 | -47.5506
-16.5 | -1.4043 | 0.02534 | -0.1003 | -55.4183
-15.5 | -1.3301 | 0.01969 | -0.1023 | -67.5521
-14.5 | -1.1983 | 0.01636 | -0.1087 | -73.2457
-14 | -1.1059 | 0.01464 | -0.1166 | -75.5396
-13.5 | -1.0748 | 0.01358 | -0.1121 | -79.1458
-13 | -1.0485 | 0.01279 | -0.1058 | -81.9781
-12.5 | -1.0156 | 0.01217 | -0.1004 | -83.4511
-12 | -0.9723 | 0.0116 | -0.0969 | -83.819
-11.5 | -0.9266 | 0.01103 | -0.0938 | -84.0073
-11 | -0.879 | 0.01056 | -0.091 | -83.2386
-10.5 | -0.8306 | 0.00996 | -0.0884 | -83.3936
-10 | -0.7812 | 0.00945 | -0.0861 | -82.6667
-9.5 | -0.7289 | 0.00902 | -0.0842 | -80.8093
-9 | -0.6756 | 0.00866 | -0.0826 | -78.0139
-8.5 | -0.6233 | 0.00826 | -0.0808 | -75.46
-8 | -0.5696 | 0.00795 | -0.0793 | -71.6478
-7.5 | -0.5153 | 0.00759 | -0.078 | -67.892
-7 | -0.4607 | 0.00727 | -0.0767 | -63.37
-6.5 | -0.4059 | 0.00699 | -0.0756 | -58.0687
-6 | -0.3512 | 0.00671 | -0.0745 | -52.3398
-5.5 | -0.2965 | 0.00645 | -0.0734 | -45.969
-5 | -0.2415 | 0.00623 | -0.0724 | -38.764
-4.5 | -0.1866 | 0.00603 | -0.0714 | -30.9453
-4 | -0.1322 | 0.00587 | -0.0703 | -22.5213
-3.5 | -0.0768 | 0.00574 | -0.0695 | -13.3798
-3 | -0.022 | 0.00563 | -0.0686 | -3.9076
-2.5 | 0.0331 | 0.00555 | -0.0677 | 5.964
-2 | 0.0876 | 0.00551 | -0.0668 | 15.8984
-1.5 | 0.1417 | 0.00549 | -0.0658 | 25.8106
-1 | 0.1958 | 0.00544 | -0.0648 | 35.9926
-0.5 | 0.2495 | 0.00547 | -0.0638 | 45.6124
0 | 0.3033 | 0.0055 | -0.0628 | 55.1455
0.5 | 0.3569 | 0.00554 | -0.0617 | 64.4224
1 | 0.4109 | 0.00554 | -0.0608 | 74.1697
1.5 | 0.463 | 0.00556 | -0.0594 | 83.2734
2 | 0.5148 | 0.0056 | -0.0581 | 91.9286
2.5 | 0.5663 | 0.00567 | -0.0566 | 99.8765
3 | 0.6171 | 0.00576 | -0.055 | 107.1354
3.5 | 0.668 | 0.00585 | -0.0534 | 114.188
4 | 0.7189 | 0.00597 | -0.0518 | 120.4188
4.5 | 0.7685 | 0.00613 | -0.0499 | 125.367
5 | 0.8181 | 0.0063 | -0.0479 | 129.8571
5.5 | 0.8661 | 0.00652 | -0.0457 | 132.8374
6 | 0.9124 | 0.00677 | -0.0431 | 134.771
6.5 | 0.9528 | 0.00699 | -0.0392 | 136.309
7 | 0.9873 | 0.00717 | -0.034 | 137.6987
7.5 | 1.0825 | 0.00775 | -0.0423 | 139.6774
8 | 1.1827 | 0.00838 | -0.0516 | 141.1337
8.5 | 1.2541 | 0.0091 | -0.0547 | 137.8132
9 | 1.2914 | 0.00958 | -0.0504 | 134.8017
9.5 | 1.3271 | 0.01026 | -0.0461 | 129.347
10 | 1.3618 | 0.0111 | -0.0419 | 122.6847
10.5 | 1.3956 | 0.01207 | -0.0379 | 115.6255
11 | 1.428 | 0.01319 | -0.0339 | 108.2638
11.5 | 1.458 | 0.0145 | -0.0299 | 100.5517
12 | 1.4839 | 0.01611 | -0.0256 | 92.1105
12.5 | 1.5044 | 0.01812 | -0.0212 | 83.0243
13 | 1.5226 | 0.02042 | -0.0169 | 74.5642
13.5 | 1.5497 | 0.02232 | -0.014 | 69.431
14 | 1.571 | 0.02471 | -0.0108 | 63.5775
14.5 | 1.5924 | 0.02725 | -0.0081 | 58.4367
15 | 1.6111 | 0.03015 | -0.0056 | 53.4362
15.5 | 1.6265 | 0.03355 | -0.0035 | 48.4799
16 | 1.637 | 0.03757 | -0.0017 | 43.572
16.5 | 1.6433 | 0.04225 | -0.0004 | 38.8947
17 | 1.6413 | 0.04799 | 0.0004 | 34.2009
17.5 | 1.642 | 0.05378 | 0.0006 | 30.5318
18 | 1.6263 | 0.0616 | -0.0001 | 26.401
18.5 | 1.6109 | 0.06972 | -0.0015 | 23.1053
19 | 1.5878 | 0.07911 | -0.0037 | 20.0708
19.5 | 1.5527 | 0.09031 | -0.0071 | 17.193
20 | 1.5185 | 0.10178 | -0.0112 | 14.9194

## 87. Re 6M Mach 0.50 (1)
BIGFOIL.COM POLAR EXPORT
CB2515
CB2515 |  |  |  | Cl Max: | 1.526 | at alpha= | 9.5 | deg
JavaFoil+Calcfoil stall+Eppler ext transition |  |  |  | L/D Max: | 158.51 | at alpha= | 7.5 | deg
Re: | 6000000 |  |  | Cd Min: | 0.00792 | at alpha= | -2.5 | deg
Mach: | 0.5 |  |  | Cl=0 at alpha= | -2.7958 | deg
|  |  |  | @ Cl=0.1, Cd= | 0.0079445
|  |  |  | @ Cl=0.4, Cd= | 0.0081434
|  |  |  | @ Cl=0.6, Cd= | 0.0085846
alpha (deg) | Cl | Cd | Cm | Cl/Cd
-20 | -0.985 | 0.15827 | -0.031 | -6.223
-19.5 | -0.955 | 0.15248 | -0.031 | -6.265
-19 | -0.926 | 0.149 | -0.031 | -6.212
-18.5 | -0.896 | 0.14507 | -0.031 | -6.178
-18 | -0.868 | 0.14151 | -0.031 | -6.136
-17.5 | -0.84 | 0.137 | -0.031 | -6.134
-17 | -0.812 | 0.13172 | -0.031 | -6.167
-16.5 | -0.785 | 0.13708 | -0.032 | -5.725
-16 | -0.758 | 0.12483 | -0.033 | -6.068
-15.5 | -0.73 | 0.11707 | -0.033 | -6.233
-15 | -0.701 | 0.11149 | -0.033 | -6.286
-14.5 | -0.671 | 0.10744 | -0.033 | -6.244
-14 | -0.641 | 0.10318 | -0.032 | -6.213
-13.5 | -0.609 | 0.10103 | -0.03 | -6.032
-13 | -0.581 | 0.09602 | -0.03 | -6.052
-12.5 | -0.553 | 0.09768 | -0.031 | -5.665
-12 | -0.527 | 0.08663 | -0.033 | -6.081
-11.5 | -0.496 | 0.08237 | -0.031 | -6.023
-11 | -0.467 | 0.0763 | -0.029 | -6.116
-10.5 | -0.445 | 0.06446 | -0.037 | -6.91
-10 | -0.411 | 0.07064 | -0.032 | -5.825
-9.5 | -0.403 | 0.0457 | -0.046 | -8.811
-9 | -0.591 | 0.02123 | -0.056 | -27.852
-8.5 | -0.649 | 0.01405 | -0.06 | -46.214
-8 | -0.644 | 0.00908 | -0.062 | -70.927
-7.5 | -0.611 | 0.01078 | -0.064 | -56.66
-7 | -0.561 | 0.01005 | -0.065 | -55.78
-6.5 | -0.503 | 0.00957 | -0.065 | -52.578
-6 | -0.442 | 0.00923 | -0.066 | -47.832
-5.5 | -0.377 | 0.00896 | -0.067 | -42.044
-5 | -0.309 | 0.00844 | -0.068 | -36.636
-4.5 | -0.24 | 0.00809 | -0.068 | -29.713
-4 | -0.17 | 0.00802 | -0.069 | -21.26
-3.5 | -0.1 | 0.00797 | -0.07 | -12.559
-3 | -0.029 | 0.00797 | -0.071 | -3.676
-2.5 | 0.042 | 0.00792 | -0.072 | 5.275
-2 | 0.113 | 0.00795 | -0.072 | 14.214
-1.5 | 0.184 | 0.00792 | -0.073 | 23.262
-1 | 0.255 | 0.00795 | -0.074 | 32.125
-0.5 | 0.326 | 0.00808 | -0.075 | 40.367
0 | 0.398 | 0.00814 | -0.075 | 48.865
0.5 | 0.469 | 0.00826 | -0.076 | 56.733
1 | 0.539 | 0.00843 | -0.077 | 63.967
1.5 | 0.61 | 0.00861 | -0.078 | 70.886
2 | 0.68 | 0.00867 | -0.078 | 78.441
2.5 | 0.75 | 0.00884 | -0.079 | 84.892
3 | 0.82 | 0.00909 | -0.08 | 90.273
3.5 | 0.89 | 0.00934 | -0.081 | 95.232
4 | 0.959 | 0.00965 | -0.082 | 99.372
4.5 | 1.027 | 0.01001 | -0.082 | 102.598
5 | 1.095 | 0.01044 | -0.083 | 104.882
5.5 | 1.162 | 0.01092 | -0.084 | 106.406
6 | 1.228 | 0.01139 | -0.085 | 107.82
6.5 | 1.293 | 0.01194 | -0.085 | 108.281
7 | 1.356 | 0.01259 | -0.086 | 107.744
7.5 | 1.402 | 0.00885 | -0.086 | 158.51
8 | 1.453 | 0.00951 | -0.086 | 152.765
8.5 | 1.496 | 0.01563 | -0.087 | 95.695
9 | 1.524 | 0.01727 | -0.087 | 88.238
9.5 | 1.526 | 0.01934 | -0.087 | 78.89
10 | 1.475 | 0.02495 | -0.087 | 59.127
10.5 | 1.318 | 0.02981 | -0.086 | 44.209
11 | 0.9 | 0.03862 | -0.084 | 23.293
11.5 | 0.92 | 0.044 | -0.084 | 20.907
12 | 0.926 | 0.05639 | -0.08 | 16.424
12.5 | 0.954 | 0.05832 | -0.081 | 16.354
13 | 0.959 | 0.07445 | -0.077 | 12.875
13.5 | 0.978 | 0.07972 | -0.075 | 12.271
14 | 1.007 | 0.08455 | -0.076 | 11.912
14.5 | 1.03 | 0.09325 | -0.075 | 11.042

## 88. Re 6M Mach 0.50 (2)
BIGFOIL.COM POLAR EXPORT
CB2515
CB2515 |  |  |  | Cl Max: | 1.5545 | at alpha= | 13.5 | deg
XFOIL ncrit=9 |  |  |  | L/D Max: | 128.393 | at alpha= | 7.5 | deg
Re: | 6000000 |  |  | Cd Min: | 0.16321 | at alpha= | 18.5 | deg
Mach: | 0.5 |  |  | Cl=0 at alpha= | -2.7685 | deg
|  |  |  | @ Cl=0.1, Cd= | 0.00582
|  |  |  | @ Cl=0.4, Cd= | 0.0058851
|  |  |  | @ Cl=0.6, Cd= | 0.0061262
alpha (deg) | Cl | Cd | Cm | Cl/Cd
-16 | -0.5722 | 0.14978 | -0.0372 | -3.8203
-15 | -0.5987 | 0.12576 | -0.0513 | -4.7607
-14.5 | -0.6124 | 0.11107 | -0.0646 | -5.5136
-14 | -0.6289 | 0.09743 | -0.0769 | -6.4549
-13.5 | -0.6578 | 0.08521 | -0.086 | -7.7198
-13 | -0.6944 | 0.07334 | -0.0946 | -9.4682
-12.5 | -0.7255 | 0.06247 | -0.1021 | -11.6136
-12 | -0.7587 | 0.0513 | -0.11 | -14.7895
-11.5 | -0.7843 | 0.0398 | -0.1192 | -19.706
-11 | -0.8076 | 0.02779 | -0.132 | -29.0608
-10.5 | -0.7933 | 0.01774 | -0.1465 | -44.7182
-10 | -0.7945 | 0.01428 | -0.139 | -55.6373
-9.5 | -0.7901 | 0.01236 | -0.1271 | -63.9239
-9 | -0.7597 | 0.01099 | -0.1178 | -69.1265
-8.5 | -0.71 | 0.01001 | -0.1112 | -70.9291
-8 | -0.6527 | 0.00931 | -0.1059 | -70.1074
-7.5 | -0.5928 | 0.00871 | -0.1013 | -68.0597
-7 | -0.5304 | 0.00823 | -0.0975 | -64.4471
-6.5 | -0.4672 | 0.00782 | -0.0942 | -59.7442
-5.5 | -0.3407 | 0.00709 | -0.0886 | -48.0536
-5 | -0.2779 | 0.00677 | -0.0862 | -41.0487
-4.5 | -0.2154 | 0.0065 | -0.0839 | -33.1385
-4 | -0.1537 | 0.00627 | -0.0817 | -24.5136
-3.5 | -0.0909 | 0.00608 | -0.0798 | -14.9507
-3 | -0.0288 | 0.00596 | -0.078 | -4.8322
-2.5 | 0.0334 | 0.00586 | -0.0763 | 5.6997
-2 | 0.0946 | 0.00582 | -0.0746 | 16.2543
-1.5 | 0.1553 | 0.00582 | -0.0729 | 26.6838
-1 | 0.2155 | 0.0058 | -0.0711 | 37.1552
-0.5 | 0.2753 | 0.00582 | -0.0693 | 47.3024
0 | 0.3349 | 0.00585 | -0.0675 | 57.2479
0.5 | 0.395 | 0.00588 | -0.0658 | 67.1769
1 | 0.4539 | 0.00594 | -0.0639 | 76.4141
2 | 0.5655 | 0.00607 | -0.0588 | 93.1631
2.5 | 0.6207 | 0.00616 | -0.056 | 100.763
3 | 0.6743 | 0.00625 | -0.0528 | 107.888
3.5 | 0.7238 | 0.00639 | -0.0487 | 113.2707
4 | 0.768 | 0.00654 | -0.0434 | 117.4312
4.5 | 0.8147 | 0.00675 | -0.0386 | 120.6963
5 | 0.8596 | 0.00705 | -0.0334 | 121.9291
5.5 | 0.9061 | 0.00735 | -0.0284 | 123.2789
6 | 0.951 | 0.00772 | -0.0232 | 123.1865
6.5 | 0.9924 | 0.00812 | -0.0173 | 122.2167
7 | 1.1223 | 0.00887 | -0.0291 | 126.5276
7.5 | 1.2467 | 0.00971 | -0.0391 | 128.3934
8 | 1.3032 | 0.01064 | -0.036 | 122.4812
8.5 | 1.3503 | 0.01166 | -0.0312 | 115.8062
9 | 1.3956 | 0.01288 | -0.0264 | 108.354
9.5 | 1.4376 | 0.01436 | -0.0214 | 100.1114
10 | 1.4731 | 0.01627 | -0.016 | 90.5409
10.5 | 1.5031 | 0.01863 | -0.0105 | 80.6817
11 | 1.5187 | 0.02195 | -0.0048 | 69.1891
11.5 | 1.5087 | 0.02713 | 0.0011 | 55.61
12 | 1.5262 | 0.03121 | 0.0049 | 48.901
12.5 | 1.5441 | 0.03561 | 0.0081 | 43.3614
13 | 1.5539 | 0.04087 | 0.0107 | 38.0206
13.5 | 1.5545 | 0.04717 | 0.0125 | 32.9553
14.5 | 1.5144 | 0.06428 | 0.0122 | 23.5594
15 | 1.4837 | 0.07432 | 0.0102 | 19.9637
15.5 | 1.4403 | 0.08596 | 0.0065 | 16.7555
16 | 1.3938 | 0.09838 | 0.0016 | 14.1675
16.5 | 1.3458 | 0.11148 | -0.0044 | 12.0721
17 | 1.3026 | 0.12467 | -0.0111 | 10.4484
17.5 | 1.2693 | 0.13729 | -0.018 | 9.2454
18 | 1.2366 | 0.15043 | -0.0259 | 8.2204
18.5 | 1.2114 | 0.16321 | -0.034 | 7.4223

## 89. Re 7M Mach 0.00 (1)
BIGFOIL.COM POLAR EXPORT
CB2515
CB2515 |  |  |  | Cl Max: | 1.625 | at alpha= | 13.5 | deg
JavaFoil+Calcfoil stall+Eppler ext transition |  |  |  | L/D Max: | 162.679 | at alpha= | 11 | deg
Re: | 7000000 |  |  | Cd Min: | 0.00722 | at alpha= | -1.5 | deg
Mach: | 0 |  |  | Cl=0 at alpha= | -2.7951 | deg
|  |  |  | @ Cl=0.1, Cd= | 0.0072394
|  |  |  | @ Cl=0.4, Cd= | 0.0074331
|  |  |  | @ Cl=0.6, Cd= | 0.0077149
alpha (deg) | Cl | Cd | Cm | Cl/Cd
-19.5 | -0.905 | 0.11511 | -0.029 | -7.859
-19 | -0.926 | 0.10596 | -0.03 | -8.735
-18.5 | -0.949 | 0.09312 | -0.032 | -10.194
-18 | -0.962 | 0.08947 | -0.032 | -10.753
-17.5 | -0.978 | 0.08113 | -0.033 | -12.06
-17 | -0.998 | 0.06955 | -0.035 | -14.343
-16.5 | -1.004 | 0.06384 | -0.036 | -15.721
-16 | -1.011 | 0.05506 | -0.037 | -18.362
-15.5 | -1.018 | 0.04599 | -0.039 | -22.137
-15 | -1.027 | 0.03615 | -0.041 | -28.41
-14.5 | -1.039 | 0.02631 | -0.043 | -39.469
-14 | -1.035 | 0.02173 | -0.044 | -47.64
-13.5 | -1.023 | 0.01929 | -0.045 | -53.022
-13 | -1.012 | 0.01586 | -0.046 | -63.796
-12.5 | -0.989 | 0.01433 | -0.047 | -69.014
-12 | -0.964 | 0.01278 | -0.049 | -75.453
-11.5 | -0.937 | 0.0086 | -0.05 | -108.866
-11 | -0.906 | 0.01059 | -0.051 | -85.576
-10.5 | -0.863 | 0.01023 | -0.051 | -84.41
-10 | -0.818 | 0.00986 | -0.052 | -82.972
-9.5 | -0.771 | 0.00948 | -0.053 | -81.348
-9 | -0.721 | 0.00915 | -0.053 | -78.815
-8.5 | -0.67 | 0.00881 | -0.054 | -76.017
-8 | -0.616 | 0.00856 | -0.055 | -72.044
-7.5 | -0.561 | 0.00839 | -0.055 | -66.94
-7 | -0.505 | 0.00824 | -0.056 | -61.325
-6.5 | -0.448 | 0.00806 | -0.057 | -55.538
-6 | -0.389 | 0.00779 | -0.057 | -49.977
-5.5 | -0.33 | 0.00759 | -0.058 | -43.45
-5 | -0.27 | 0.00752 | -0.059 | -35.907
-4.5 | -0.209 | 0.00726 | -0.059 | -28.812
-4 | -0.148 | 0.00727 | -0.06 | -20.39
-3.5 | -0.087 | 0.00728 | -0.061 | -11.945
-3 | -0.025 | 0.00727 | -0.061 | -3.497
-2.5 | 0.036 | 0.00727 | -0.062 | 4.979
-2 | 0.098 | 0.00724 | -0.063 | 13.52
-1.5 | 0.16 | 0.00722 | -0.063 | 22.115
-1 | 0.221 | 0.00724 | -0.064 | 30.557
-0.5 | 0.283 | 0.00734 | -0.065 | 38.564
0 | 0.345 | 0.00737 | -0.065 | 46.787
0.5 | 0.406 | 0.00744 | -0.066 | 54.591
1 | 0.468 | 0.00755 | -0.067 | 61.931
1.5 | 0.529 | 0.00766 | -0.067 | 69.046
2 | 0.59 | 0.00771 | -0.068 | 76.584
2.5 | 0.651 | 0.00774 | -0.069 | 84.17
3 | 0.712 | 0.00787 | -0.069 | 90.568
3.5 | 0.773 | 0.00804 | -0.07 | 96.149
4 | 0.834 | 0.00817 | -0.071 | 101.989
4.5 | 0.894 | 0.00836 | -0.071 | 106.903
5 | 0.954 | 0.00857 | -0.072 | 111.272
5.5 | 1.013 | 0.0088 | -0.073 | 115.12
6 | 1.073 | 0.00907 | -0.073 | 118.311
6.5 | 1.131 | 0.00935 | -0.074 | 121.038
7 | 1.189 | 0.00962 | -0.075 | 123.704
7.5 | 1.247 | 0.00996 | -0.075 | 125.191
8 | 1.303 | 0.01039 | -0.076 | 125.372
8.5 | 1.357 | 0.01089 | -0.076 | 124.628
9 | 1.408 | 0.01144 | -0.077 | 123.103
9.5 | 1.455 | 0.01211 | -0.078 | 120.182
10 | 1.498 | 0.01275 | -0.078 | 117.465
10.5 | 1.537 | 0.01351 | -0.079 | 113.807
11 | 1.553 | 0.00955 | -0.079 | 162.679
11.5 | 1.572 | 0.01657 | -0.079 | 94.909
12 | 1.593 | 0.01763 | -0.079 | 90.36
12.5 | 1.609 | 0.01873 | -0.079 | 85.941
13 | 1.62 | 0.01996 | -0.08 | 81.168
13.5 | 1.625 | 0.02125 | -0.08 | 76.487
14 | 1.625 | 0.02266 | -0.08 | 71.733
14.5 | 1.619 | 0.02444 | -0.08 | 66.261
15 | 1.608 | 0.02634 | -0.081 | 61.047
15.5 | 1.59 | 0.02869 | -0.081 | 55.43
16 | 1.568 | 0.03124 | -0.081 | 50.208
16.5 | 1.539 | 0.03531 | -0.08 | 43.574
17 | 1.512 | 0.03739 | -0.081 | 40.425
17.5 | 1.475 | 0.0418 | -0.08 | 35.3
18 | 1.432 | 0.04837 | -0.08 | 29.614
18.5 | 1.392 | 0.05388 | -0.079 | 25.829

## 90. Re 7M Mach 0.00 (2)
BIGFOIL.COM POLAR EXPORT
CB2515
CB2515 |  |  |  | Cl Max: | 1.7223 | at alpha= | 18.5 | deg
XFOIL ncrit=9 |  |  |  | L/D Max: | 144.889 | at alpha= | 8 | deg
Re: | 7000000 |  |  | Cd Min: | 0.06142 | at alpha= | 20 | deg
Mach: | 0 |  |  | Cl=0 at alpha= | -2.8004 | deg
|  |  |  | @ Cl=0.1, Cd= | 0.0053841
|  |  |  | @ Cl=0.4, Cd= | 0.0054304
|  |  |  | @ Cl=0.6, Cd= | 0.0056087
alpha (deg) | Cl | Cd | Cm | Cl/Cd
-14.5 | -1.1397 | 0.0127 | -0.0969 | -89.7402
-14 | -1.1124 | 0.01213 | -0.0919 | -91.7065
-13.5 | -1.075 | 0.0116 | -0.0889 | -92.6724
-13 | -1.035 | 0.01109 | -0.0862 | -93.3273
-12.5 | -0.9908 | 0.01065 | -0.0843 | -93.0329
-12 | -0.9449 | 0.01025 | -0.0826 | -92.1854
-11.5 | -0.8978 | 0.00988 | -0.0811 | -90.8704
-11 | -0.8503 | 0.00944 | -0.0796 | -90.0742
-10.5 | -0.8027 | 0.00903 | -0.0781 | -88.8926
-10 | -0.7527 | 0.00865 | -0.0771 | -87.0173
-9.5 | -0.7022 | 0.00836 | -0.076 | -83.9952
-9 | -0.6515 | 0.00802 | -0.075 | -81.2344
-8.5 | -0.6003 | 0.00772 | -0.0741 | -77.7591
-8 | -0.5487 | 0.00742 | -0.0732 | -73.9488
-7.5 | -0.4966 | 0.00716 | -0.0724 | -69.3575
-7 | -0.444 | 0.0069 | -0.0717 | -64.3478
-6.5 | -0.3913 | 0.00664 | -0.071 | -58.9307
-6 | -0.3387 | 0.00639 | -0.0702 | -53.0047
-5.5 | -0.2861 | 0.00619 | -0.0695 | -46.2197
-4.5 | -0.1804 | 0.00584 | -0.068 | -30.8904
-4 | -0.1275 | 0.00569 | -0.0673 | -22.4077
-3.5 | -0.0742 | 0.00559 | -0.0667 | -13.2737
-3 | -0.0212 | 0.00548 | -0.066 | -3.8686
-2.5 | 0.0319 | 0.00543 | -0.0653 | 5.8748
-2 | 0.0843 | 0.00539 | -0.0645 | 15.6401
-1.5 | 0.1376 | 0.00537 | -0.0638 | 25.6238
-1 | 0.1892 | 0.00534 | -0.0629 | 35.4307
-0.5 | 0.2416 | 0.00536 | -0.0621 | 45.0746
0 | 0.2937 | 0.00539 | -0.0612 | 54.4898
0.5 | 0.3469 | 0.0054 | -0.0606 | 64.2407
1 | 0.399 | 0.00543 | -0.0597 | 73.4807
1.5 | 0.4501 | 0.00545 | -0.0587 | 82.5872
2 | 0.5008 | 0.00548 | -0.0577 | 91.3869
2.5 | 0.5511 | 0.00555 | -0.0565 | 99.2973
3 | 0.6011 | 0.00561 | -0.0553 | 107.148
3.5 | 0.6512 | 0.00567 | -0.0541 | 114.8501
4 | 0.7006 | 0.00581 | -0.0528 | 120.5852
4.5 | 0.7502 | 0.00592 | -0.0515 | 126.723
5 | 0.7987 | 0.00608 | -0.05 | 131.3651
5.5 | 0.8469 | 0.00627 | -0.0484 | 135.0718
6 | 0.8937 | 0.0065 | -0.0467 | 137.4923
6.5 | 0.9392 | 0.00674 | -0.0446 | 139.3472
7 | 0.9817 | 0.00691 | -0.0419 | 142.0695
7.5 | 1.0196 | 0.00716 | -0.0383 | 142.4022
8 | 1.1113 | 0.00767 | -0.0469 | 144.8892
8.5 | 1.2031 | 0.00836 | -0.0557 | 143.9115
9 | 1.2669 | 0.00893 | -0.0581 | 141.8701
9.5 | 1.3083 | 0.00959 | -0.0558 | 136.4234
10 | 1.3387 | 0.01022 | -0.0511 | 130.9883
10.5 | 1.3734 | 0.01084 | -0.0476 | 126.6974
11 | 1.4064 | 0.01163 | -0.044 | 120.9286
11.5 | 1.4388 | 0.01251 | -0.0406 | 115.012
12 | 1.4686 | 0.01357 | -0.0371 | 108.224
12.5 | 1.4976 | 0.01471 | -0.0337 | 101.8083
13 | 1.5202 | 0.01627 | -0.0298 | 93.4358
13.5 | 1.5477 | 0.01762 | -0.0268 | 87.8377
14 | 1.5734 | 0.01915 | -0.0238 | 82.1619
14.5 | 1.5992 | 0.02074 | -0.0212 | 77.107
15 | 1.623 | 0.02254 | -0.0186 | 72.0053
15.5 | 1.6462 | 0.02443 | -0.0163 | 67.3844
16 | 1.6663 | 0.02667 | -0.014 | 62.4784
16.5 | 1.6841 | 0.02918 | -0.0119 | 57.7142
17 | 1.6965 | 0.03231 | -0.0098 | 52.507
17.5 | 1.7109 | 0.03546 | -0.0084 | 48.2487
18 | 1.7155 | 0.03971 | -0.007 | 43.2007
18.5 | 1.7223 | 0.04397 | -0.0062 | 39.1699
19 | 1.7218 | 0.04925 | -0.0057 | 34.9604
19.5 | 1.7189 | 0.05502 | -0.0058 | 31.2414
20 | 1.7128 | 0.06142 | -0.0065 | 27.8867

## 91. Re 7M Mach 0.10 (1)
BIGFOIL.COM POLAR EXPORT
CB2515
CB2515 |  |  |  | Cl Max: | 1.619 | at alpha= | 13.5 | deg
JavaFoil+Calcfoil stall+Eppler ext transition |  |  |  | L/D Max: | 160.48 | at alpha= | 11 | deg
Re: | 7000000 |  |  | Cd Min: | 0.00722 | at alpha= | -1.5 | deg
Mach: | 0.1 |  |  | Cl=0 at alpha= | -2.7903 | deg
|  |  |  | @ Cl=0.1, Cd= | 0.0072587
|  |  |  | @ Cl=0.4, Cd= | 0.0074595
|  |  |  | @ Cl=0.6, Cd= | 0.0077345
alpha (deg) | Cl | Cd | Cm | Cl/Cd
-19.5 | -0.859 | 0.12057 | -0.029 | -7.126
-19 | -0.882 | 0.11341 | -0.03 | -7.775
-18.5 | -0.91 | 0.09836 | -0.031 | -9.253
-18 | -0.927 | 0.09482 | -0.032 | -9.772
-17.5 | -0.946 | 0.08652 | -0.033 | -10.93
-17 | -0.967 | 0.07483 | -0.034 | -12.93
-16.5 | -0.974 | 0.07085 | -0.035 | -13.742
-16 | -0.986 | 0.06008 | -0.037 | -16.406
-15.5 | -0.994 | 0.05092 | -0.038 | -19.525
-15 | -1.002 | 0.04184 | -0.04 | -23.95
-14.5 | -1.021 | 0.02888 | -0.042 | -35.354
-14 | -1.021 | 0.02347 | -0.044 | -43.53
-13.5 | -1.012 | 0.0206 | -0.045 | -49.104
-13 | -1.004 | 0.01659 | -0.046 | -60.525
-12.5 | -0.983 | 0.01485 | -0.048 | -66.224
-12 | -0.959 | 0.01334 | -0.049 | -71.885
-11.5 | -0.934 | 0.00879 | -0.05 | -106.223
-11 | -0.906 | 0.01074 | -0.051 | -84.434
-10.5 | -0.865 | 0.01035 | -0.052 | -83.494
-10 | -0.82 | 0.00991 | -0.052 | -82.708
-9.5 | -0.773 | 0.00957 | -0.053 | -80.739
-9 | -0.723 | 0.00919 | -0.054 | -78.702
-8.5 | -0.672 | 0.00887 | -0.054 | -75.797
-8 | -0.619 | 0.00858 | -0.055 | -72.096
-7.5 | -0.564 | 0.00841 | -0.056 | -67.029
-7 | -0.507 | 0.00827 | -0.056 | -61.387
-6.5 | -0.45 | 0.0081 | -0.057 | -55.551
-6 | -0.391 | 0.00782 | -0.058 | -50.018
-5.5 | -0.331 | 0.00762 | -0.058 | -43.485
-5 | -0.271 | 0.00754 | -0.059 | -35.957
-4.5 | -0.21 | 0.00729 | -0.06 | -28.827
-4 | -0.149 | 0.0073 | -0.06 | -20.407
-3.5 | -0.087 | 0.00729 | -0.061 | -11.973
-3 | -0.026 | 0.00729 | -0.062 | -3.506
-2.5 | 0.036 | 0.00728 | -0.062 | 5.002
-2 | 0.098 | 0.00726 | -0.063 | 13.556
-1.5 | 0.16 | 0.00722 | -0.064 | 22.214
-1 | 0.222 | 0.00727 | -0.064 | 30.582
-0.5 | 0.284 | 0.00737 | -0.065 | 38.583
0 | 0.347 | 0.00739 | -0.066 | 46.895
0.5 | 0.408 | 0.00747 | -0.066 | 54.682
1 | 0.47 | 0.00758 | -0.067 | 62.055
1.5 | 0.532 | 0.00769 | -0.068 | 69.18
2 | 0.593 | 0.00773 | -0.068 | 76.806
2.5 | 0.655 | 0.00777 | -0.069 | 84.262
3 | 0.716 | 0.0079 | -0.07 | 90.641
3.5 | 0.777 | 0.00807 | -0.07 | 96.313
4 | 0.838 | 0.00821 | -0.071 | 102.004
4.5 | 0.898 | 0.00841 | -0.072 | 106.875
5 | 0.959 | 0.00863 | -0.072 | 111.112
5.5 | 1.018 | 0.00885 | -0.073 | 115.029
6 | 1.078 | 0.00914 | -0.074 | 117.941
6.5 | 1.137 | 0.0094 | -0.074 | 120.944
7 | 1.195 | 0.00967 | -0.075 | 123.533
7.5 | 1.252 | 0.01002 | -0.076 | 124.956
8 | 1.309 | 0.0105 | -0.076 | 124.695
8.5 | 1.363 | 0.01099 | -0.077 | 124.062
9 | 1.414 | 0.01154 | -0.077 | 122.597
9.5 | 1.461 | 0.01226 | -0.078 | 119.17
10 | 1.504 | 0.01293 | -0.079 | 116.253
10.5 | 1.542 | 0.01372 | -0.079 | 112.431
11 | 1.556 | 0.0097 | -0.079 | 160.48
11.5 | 1.574 | 0.01684 | -0.079 | 93.431
12 | 1.593 | 0.01795 | -0.079 | 88.746
12.5 | 1.607 | 0.01908 | -0.08 | 84.255
13 | 1.616 | 0.02035 | -0.08 | 79.378
13.5 | 1.619 | 0.0216 | -0.08 | 74.934
14 | 1.615 | 0.02322 | -0.08 | 69.542
14.5 | 1.605 | 0.02513 | -0.081 | 63.884
15 | 1.589 | 0.02723 | -0.081 | 58.351
15.5 | 1.567 | 0.02974 | -0.081 | 52.699
16 | 1.54 | 0.03252 | -0.081 | 47.355
16.5 | 1.505 | 0.03691 | -0.08 | 40.782
17 | 1.472 | 0.03976 | -0.081 | 37.007
17.5 | 1.43 | 0.04454 | -0.08 | 32.108
18 | 1.383 | 0.05143 | -0.08 | 26.881
18.5 | 1.336 | 0.05759 | -0.079 | 23.201

## 92. Re 7M Mach 0.10 (2)
BIGFOIL.COM POLAR EXPORT
CB2515
CB2515 |  |  |  | Cl Max: | 1.7107 | at alpha= | 18.5 | deg
XFOIL ncrit=9 |  |  |  | L/D Max: | 144.722 | at alpha= | 8 | deg
Re: | 7000000 |  |  | Cd Min: | 0.06604 | at alpha= | 20 | deg
Mach: | 0.1 |  |  | Cl=0 at alpha= | -2.7992 | deg
|  |  |  | @ Cl=0.1, Cd= | 0.0053971
|  |  |  | @ Cl=0.4, Cd= | 0.0054395
|  |  |  | @ Cl=0.6, Cd= | 0.0056245
alpha (deg) | Cl | Cd | Cm | Cl/Cd
-20 | -1.5391 | 0.03761 | -0.0876 | -40.9226
-19.5 | -1.5391 | 0.0323 | -0.0894 | -47.6502
-19 | -1.5339 | 0.02803 | -0.0899 | -54.7235
-18.5 | -1.5258 | 0.02453 | -0.0891 | -62.2014
-18 | -1.514 | 0.02179 | -0.0872 | -69.4814
-17.5 | -1.4963 | 0.01981 | -0.0846 | -75.5326
-17 | -1.4637 | 0.01817 | -0.0836 | -80.5559
-16.5 | -1.4073 | 0.01679 | -0.0862 | -83.8177
-16 | -1.344 | 0.01567 | -0.0896 | -85.769
-15.5 | -1.268 | 0.01465 | -0.0952 | -86.5529
-15 | -1.1785 | 0.01362 | -0.1034 | -86.5272
-14.5 | -1.1389 | 0.01302 | -0.101 | -87.4731
-14 | -1.1153 | 0.01239 | -0.0952 | -90.0161
-13.5 | -1.0798 | 0.01182 | -0.0916 | -91.3536
-13 | -1.0406 | 0.01127 | -0.0885 | -92.3336
-12.5 | -0.9967 | 0.01079 | -0.0863 | -92.3726
-12 | -0.9509 | 0.01037 | -0.0844 | -91.6972
-11.5 | -0.9037 | 0.00998 | -0.0827 | -90.5511
-11 | -0.8554 | 0.00957 | -0.0812 | -89.3835
-10.5 | -0.8078 | 0.00913 | -0.0795 | -88.4775
-10 | -0.7577 | 0.00873 | -0.0783 | -86.7927
-9.5 | -0.707 | 0.00841 | -0.0771 | -84.0666
-9 | -0.6556 | 0.00809 | -0.0761 | -81.0383
-8.5 | -0.6043 | 0.00776 | -0.075 | -77.8737
-8 | -0.5522 | 0.00747 | -0.0741 | -73.9224
-7.5 | -0.4997 | 0.00721 | -0.0732 | -69.3065
-7 | -0.4468 | 0.00694 | -0.0724 | -64.3804
-6.5 | -0.3937 | 0.00668 | -0.0717 | -58.9371
-6 | -0.3408 | 0.00642 | -0.0708 | -53.0841
-5.5 | -0.2879 | 0.00621 | -0.07 | -46.3607
-5 | -0.2347 | 0.00603 | -0.0693 | -38.9221
-4.5 | -0.1814 | 0.00586 | -0.0685 | -30.9556
-4 | -0.1284 | 0.00571 | -0.0677 | -22.4869
-3.5 | -0.0747 | 0.0056 | -0.0671 | -13.3393
-3 | -0.0214 | 0.0055 | -0.0663 | -3.8909
-2.5 | 0.0319 | 0.00544 | -0.0656 | 5.864
-2 | 0.0847 | 0.0054 | -0.0648 | 15.6852
-1.5 | 0.1382 | 0.00539 | -0.0641 | 25.6401
-1 | 0.1901 | 0.00536 | -0.0631 | 35.4664
-0.5 | 0.2428 | 0.00537 | -0.0623 | 45.2142
0 | 0.2952 | 0.0054 | -0.0615 | 54.6667
0.5 | 0.3487 | 0.00541 | -0.0608 | 64.4547
1 | 0.4009 | 0.00544 | -0.0599 | 73.6949
1.5 | 0.4523 | 0.00546 | -0.0589 | 82.8388
2 | 0.5032 | 0.0055 | -0.0578 | 91.4909
2.5 | 0.5539 | 0.00556 | -0.0566 | 99.6223
3 | 0.6039 | 0.00563 | -0.0553 | 107.2647
3.5 | 0.6542 | 0.0057 | -0.0541 | 114.7719
4 | 0.7038 | 0.00583 | -0.0527 | 120.7204
4.5 | 0.7535 | 0.00595 | -0.0513 | 126.6387
5 | 0.8023 | 0.00611 | -0.0498 | 131.3093
5.5 | 0.8506 | 0.0063 | -0.0482 | 135.0159
6 | 0.8975 | 0.00653 | -0.0463 | 137.4426
6.5 | 0.943 | 0.00678 | -0.0441 | 139.0855
7 | 0.9851 | 0.00695 | -0.0412 | 141.741
7.5 | 1.0221 | 0.00719 | -0.0373 | 142.1558
8 | 1.1187 | 0.00773 | -0.0468 | 144.7219
8.5 | 1.211 | 0.00843 | -0.0555 | 143.6536
9 | 1.2751 | 0.00901 | -0.0579 | 141.5205
9.5 | 1.3118 | 0.00965 | -0.0544 | 135.9378
10 | 1.3429 | 0.01031 | -0.0498 | 130.2522
10.5 | 1.3782 | 0.01096 | -0.0463 | 125.7482
11 | 1.4102 | 0.01183 | -0.0425 | 119.2054
11.5 | 1.4432 | 0.01273 | -0.0391 | 113.37
12 | 1.4727 | 0.01385 | -0.0355 | 106.3321
12.5 | 1.5008 | 0.0151 | -0.032 | 99.3907
13 | 1.5222 | 0.01678 | -0.0278 | 90.7151
13.5 | 1.5499 | 0.01819 | -0.0248 | 85.2062
14 | 1.5758 | 0.01978 | -0.0219 | 79.6663
14.5 | 1.6005 | 0.02151 | -0.0191 | 74.4073
15 | 1.6245 | 0.02338 | -0.0166 | 69.4825
15.5 | 1.6473 | 0.02543 | -0.0142 | 64.7778
16 | 1.6655 | 0.02789 | -0.0119 | 59.7167
16.5 | 1.6822 | 0.03066 | -0.0098 | 54.8663
17 | 1.6923 | 0.03415 | -0.0078 | 49.5549
17.5 | 1.7054 | 0.03762 | -0.0065 | 45.3323
18 | 1.7068 | 0.04238 | -0.0053 | 40.2737
18.5 | 1.7107 | 0.04718 | -0.0047 | 36.259
19 | 1.7107 | 0.05261 | -0.0046 | 32.5166
19.5 | 1.7042 | 0.05903 | -0.005 | 28.8701
20 | 1.6948 | 0.06604 | -0.006 | 25.6632

## 93. Re 7M Mach 0.25 (1)
BIGFOIL.COM POLAR EXPORT
CB2515
CB2515 |  |  |  | Cl Max: | 1.582 | at alpha= | 12 | deg
JavaFoil+Calcfoil stall+Eppler ext transition |  |  |  | L/D Max: | 165.331 | at alpha= | 10 | deg
Re: | 7000000 |  |  | Cd Min: | 0.00734 | at alpha= | -1.5 | deg
Mach: | 0.25 |  |  | Cl=0 at alpha= | -2.7936 | deg
|  |  |  | @ Cl=0.1, Cd= | 0.0073703
|  |  |  | @ Cl=0.4, Cd= | 0.007575
|  |  |  | @ Cl=0.6, Cd= | 0.0079022
alpha (deg) | Cl | Cd | Cm | Cl/Cd
-17.5 | -0.685 | 0.12102 | -0.029 | -5.662
-17 | -0.735 | 0.10724 | -0.031 | -6.855
-16.5 | -0.768 | 0.10304 | -0.031 | -7.456
-16 | -0.799 | 0.09222 | -0.033 | -8.67
-15.5 | -0.827 | 0.08168 | -0.034 | -10.126
-15 | -0.858 | 0.06625 | -0.037 | -12.947
-14.5 | -0.883 | 0.05399 | -0.039 | -16.346
-14 | -0.904 | 0.04313 | -0.041 | -20.949
-13.5 | -0.925 | 0.03183 | -0.044 | -29.062
-13 | -0.934 | 0.02482 | -0.046 | -37.618
-12.5 | -0.935 | 0.01928 | -0.048 | -48.503
-12 | -0.922 | 0.01695 | -0.049 | -54.419
-11.5 | -0.911 | 0.01378 | -0.05 | -66.131
-11 | -0.887 | 0.01238 | -0.051 | -71.662
-10.5 | -0.866 | 0.01112 | -0.053 | -77.923
-10 | -0.826 | 0.01057 | -0.054 | -78.117
-9.5 | -0.782 | 0.0101 | -0.054 | -77.378
-9 | -0.734 | 0.00966 | -0.055 | -75.999
-8.5 | -0.684 | 0.00924 | -0.056 | -73.976
-8 | -0.631 | 0.00888 | -0.056 | -71.06
-7.5 | -0.576 | 0.00868 | -0.057 | -66.343
-7 | -0.519 | 0.00851 | -0.058 | -61.014
-6.5 | -0.461 | 0.00831 | -0.058 | -55.464
-6 | -0.401 | 0.00812 | -0.059 | -49.351
-5.5 | -0.34 | 0.00778 | -0.06 | -43.704
-5 | -0.278 | 0.00769 | -0.061 | -36.217
-4.5 | -0.216 | 0.00743 | -0.061 | -29.06
-4 | -0.153 | 0.00742 | -0.062 | -20.603
-3.5 | -0.09 | 0.00742 | -0.063 | -12.096
-3 | -0.026 | 0.00741 | -0.063 | -3.539
-2.5 | 0.037 | 0.00739 | -0.064 | 5.06
-2 | 0.101 | 0.00737 | -0.065 | 13.716
-1.5 | 0.165 | 0.00734 | -0.065 | 22.453
-1 | 0.229 | 0.0074 | -0.066 | 30.881
-0.5 | 0.292 | 0.00748 | -0.067 | 39.033
0 | 0.356 | 0.00752 | -0.067 | 47.326
0.5 | 0.42 | 0.0076 | -0.068 | 55.202
1 | 0.483 | 0.00772 | -0.069 | 62.545
1.5 | 0.546 | 0.00786 | -0.07 | 69.551
2 | 0.61 | 0.00791 | -0.07 | 77.095
2.5 | 0.673 | 0.00795 | -0.071 | 84.612
3 | 0.735 | 0.00811 | -0.072 | 90.715
3.5 | 0.798 | 0.00828 | -0.072 | 96.388
4 | 0.86 | 0.00844 | -0.073 | 101.914
4.5 | 0.922 | 0.00866 | -0.074 | 106.556
5 | 0.984 | 0.0089 | -0.074 | 110.58
5.5 | 1.045 | 0.00916 | -0.075 | 114.191
6 | 1.106 | 0.00945 | -0.076 | 117.01
6.5 | 1.167 | 0.00977 | -0.076 | 119.398
7 | 1.226 | 0.01008 | -0.077 | 121.679
7.5 | 1.284 | 0.0105 | -0.078 | 122.353
8 | 1.342 | 0.01104 | -0.078 | 121.531
8.5 | 1.396 | 0.01166 | -0.079 | 119.722
9 | 1.447 | 0.01231 | -0.08 | 117.592
9.5 | 1.492 | 0.01312 | -0.08 | 113.693
10 | 1.516 | 0.00917 | -0.08 | 165.331
10.5 | 1.544 | 0.00977 | -0.08 | 158.002
11 | 1.559 | 0.01746 | -0.08 | 89.265
11.5 | 1.574 | 0.01867 | -0.081 | 84.309
12 | 1.582 | 0.02 | -0.081 | 79.105
12.5 | 1.581 | 0.02164 | -0.081 | 73.034
13 | 1.571 | 0.02319 | -0.082 | 67.749
13.5 | 1.551 | 0.02525 | -0.082 | 61.441
14 | 1.521 | 0.02771 | -0.082 | 54.882
14.5 | 1.48 | 0.03066 | -0.082 | 48.27
15 | 1.431 | 0.03394 | -0.082 | 42.149
15.5 | 1.37 | 0.03851 | -0.081 | 35.565
16 | 1.3 | 0.04387 | -0.081 | 29.64
16.5 | 1.226 | 0.04921 | -0.08 | 24.912
17 | 1.142 | 0.05688 | -0.079 | 20.086

## 94. Re 7M Mach 0.25 (2)
BIGFOIL.COM POLAR EXPORT
CB2515
CB2515 |  |  |  | Cl Max: | 1.6603 | at alpha= | 16.5 | deg
XFOIL ncrit=9 |  |  |  | L/D Max: | 142.571 | at alpha= | 8 | deg
Re: | 7000000 |  |  | Cd Min: | 0.11826 | at alpha= | -20 | deg
Mach: | 0.25 |  |  | Cl=0 at alpha= | -2.7929 | deg
|  |  |  | @ Cl=0.1, Cd= | 0.0054576
|  |  |  | @ Cl=0.4, Cd= | 0.0055056
|  |  |  | @ Cl=0.6, Cd= | 0.0057123
alpha (deg) | Cl | Cd | Cm | Cl/Cd
-20 | -1.0408 | 0.11826 | -0.0468 | -8.8009
-19.5 | -1.1496 | 0.09508 | -0.062 | -12.0909
-19 | -1.3094 | 0.06723 | -0.0806 | -19.4764
-18.5 | -1.3889 | 0.05067 | -0.0912 | -27.4107
-18 | -1.4266 | 0.03968 | -0.0978 | -35.9526
-17.5 | -1.4314 | 0.03308 | -0.1005 | -43.2709
-17 | -1.4346 | 0.02755 | -0.1015 | -52.0726
-16.5 | -1.4329 | 0.02337 | -0.1 | -61.3136
-16 | -1.3971 | 0.02043 | -0.1008 | -68.3847
-15.5 | -1.3312 | 0.01829 | -0.105 | -72.7829
-15 | -1.2792 | 0.01667 | -0.1056 | -76.7367
-14.5 | -1.1754 | 0.01517 | -0.115 | -77.4819
-14 | -1.1167 | 0.01404 | -0.1157 | -79.537
-13.5 | -1.0858 | 0.01322 | -0.1106 | -82.1331
-13 | -1.0625 | 0.01242 | -0.1036 | -85.5475
-12.5 | -1.0249 | 0.01175 | -0.0991 | -87.2255
-12 | -0.9812 | 0.01117 | -0.0956 | -87.8424
-11.5 | -0.9346 | 0.01064 | -0.0926 | -87.8383
-11 | -0.8851 | 0.01015 | -0.0901 | -87.202
-10.5 | -0.8351 | 0.00972 | -0.0878 | -85.9156
-10 | -0.7845 | 0.00919 | -0.0856 | -85.3645
-9.5 | -0.7328 | 0.00876 | -0.0836 | -83.653
-9 | -0.6795 | 0.00841 | -0.0819 | -80.7967
-8.5 | -0.6256 | 0.00807 | -0.0804 | -77.5217
-8 | -0.5719 | 0.00772 | -0.0789 | -74.0803
-7.5 | -0.5174 | 0.00741 | -0.0776 | -69.8246
-7 | -0.4628 | 0.00712 | -0.0764 | -65
-6.5 | -0.4077 | 0.00684 | -0.0753 | -59.6053
-6 | -0.3527 | 0.00657 | -0.0742 | -53.6834
-5.5 | -0.2977 | 0.00635 | -0.0732 | -46.8819
-5 | -0.2428 | 0.00613 | -0.0722 | -39.6085
-4.5 | -0.1878 | 0.00595 | -0.0712 | -31.563
-4 | -0.1331 | 0.0058 | -0.0702 | -22.9483
-3.5 | -0.0779 | 0.00566 | -0.0693 | -13.7633
-3 | -0.0227 | 0.00558 | -0.0684 | -4.0681
-2.5 | 0.0321 | 0.00548 | -0.0675 | 5.8577
-2 | 0.087 | 0.00546 | -0.0667 | 15.9341
-1.5 | 0.1413 | 0.00545 | -0.0657 | 25.9266
-1 | 0.195 | 0.00544 | -0.0647 | 35.8456
-0.5 | 0.2492 | 0.00545 | -0.0637 | 45.7248
0 | 0.3035 | 0.00547 | -0.0628 | 55.4845
0.5 | 0.358 | 0.00549 | -0.0619 | 65.2095
1 | 0.4118 | 0.00551 | -0.0609 | 74.7368
1.5 | 0.4643 | 0.00554 | -0.0597 | 83.8087
2 | 0.5165 | 0.00559 | -0.0584 | 92.3971
2.5 | 0.5685 | 0.00565 | -0.0571 | 100.6195
3 | 0.6191 | 0.00575 | -0.0554 | 107.6696
3.5 | 0.6704 | 0.00582 | -0.0539 | 115.189
4 | 0.7218 | 0.00594 | -0.0524 | 121.5152
4.5 | 0.7719 | 0.00607 | -0.0506 | 127.1664
5 | 0.8218 | 0.00624 | -0.0487 | 131.6987
5.5 | 0.8704 | 0.00643 | -0.0466 | 135.3655
6 | 0.9176 | 0.00667 | -0.0441 | 137.5712
6.5 | 0.9618 | 0.00693 | -0.0411 | 138.7879
7 | 0.9947 | 0.00711 | -0.0356 | 139.9015
7.5 | 1.0527 | 0.00743 | -0.0356 | 141.6824
8 | 1.1591 | 0.00813 | -0.0464 | 142.5707
8.5 | 1.2554 | 0.00883 | -0.0548 | 142.1744
9 | 1.2991 | 0.00938 | -0.0519 | 138.4968
9.5 | 1.3329 | 0.0101 | -0.0472 | 131.9703
10 | 1.3677 | 0.01092 | -0.0429 | 125.2473
10.5 | 1.4025 | 0.01183 | -0.039 | 118.5545
11 | 1.4341 | 0.01297 | -0.0348 | 110.5705
11.5 | 1.4641 | 0.01426 | -0.0307 | 102.6718
12 | 1.4885 | 0.01592 | -0.0262 | 93.4987
12.5 | 1.5105 | 0.01783 | -0.0219 | 84.7168
13 | 1.534 | 0.01979 | -0.0181 | 77.5139
13.5 | 1.5625 | 0.02157 | -0.0151 | 72.4386
14 | 1.5857 | 0.02378 | -0.012 | 66.6821
14.5 | 1.6091 | 0.02613 | -0.0092 | 61.5806
15 | 1.628 | 0.02893 | -0.0066 | 56.2738
15.5 | 1.6426 | 0.03231 | -0.0042 | 50.8387
16 | 1.654 | 0.03616 | -0.0022 | 45.7412
16.5 | 1.6603 | 0.04075 | -0.0007 | 40.7436
17 | 1.6585 | 0.04637 | 0.0003 | 35.7667
17.5 | 1.66 | 0.05199 | 0.0006 | 31.9292
18 | 1.6489 | 0.0592 | 0.0002 | 27.853
18.5 | 1.6388 | 0.06661 | -0.0008 | 24.6029
19 | 1.6248 | 0.07472 | -0.0024 | 21.7452
19.5 | 1.5944 | 0.08511 | -0.0053 | 18.7334
20 | 1.5606 | 0.09633 | -0.009 | 16.2006

## 95. Re 7M Mach 0.50 (1)
BIGFOIL.COM POLAR EXPORT
CB2515
CB2515 |  |  |  | Cl Max: | 1.527 | at alpha= | 9.5 | deg
JavaFoil+Calcfoil stall+Eppler ext transition |  |  |  | L/D Max: | 155.012 | at alpha= | 8 | deg
Re: | 7000000 |  |  | Cd Min: | 0.00783 | at alpha= | -2.5 | deg
Mach: | 0.5 |  |  | Cl=0 at alpha= | -2.7958 | deg
|  |  |  | @ Cl=0.1, Cd= | 0.0078545
|  |  |  | @ Cl=0.4, Cd= | 0.0081323
|  |  |  | @ Cl=0.6, Cd= | 0.0085547
alpha (deg) | Cl | Cd | Cm | Cl/Cd
-20 | -0.986 | 0.15525 | -0.031 | -6.349
-19.5 | -0.956 | 0.15087 | -0.031 | -6.339
-19 | -0.927 | 0.1464 | -0.031 | -6.331
-18.5 | -0.897 | 0.145 | -0.031 | -6.185
-18 | -0.869 | 0.14 | -0.031 | -6.204
-17.5 | -0.841 | 0.13531 | -0.031 | -6.212
-17 | -0.813 | 0.13213 | -0.032 | -6.15
-16.5 | -0.785 | 0.13341 | -0.032 | -5.883
-16 | -0.758 | 0.1235 | -0.033 | -6.137
-15.5 | -0.73 | 0.1159 | -0.033 | -6.299
-15 | -0.701 | 0.11058 | -0.033 | -6.343
-14.5 | -0.672 | 0.10607 | -0.033 | -6.333
-14 | -0.642 | 0.10012 | -0.033 | -6.415
-13.5 | -0.61 | 0.09821 | -0.031 | -6.212
-13 | -0.581 | 0.09523 | -0.031 | -6.104
-12.5 | -0.554 | 0.09511 | -0.031 | -5.823
-12 | -0.528 | 0.08447 | -0.034 | -6.253
-11.5 | -0.497 | 0.08067 | -0.032 | -6.157
-11 | -0.468 | 0.0741 | -0.032 | -6.322
-10.5 | -0.448 | 0.06256 | -0.039 | -7.154
-10 | -0.412 | 0.07022 | -0.033 | -5.867
-9.5 | -0.404 | 0.04474 | -0.047 | -9.02
-9 | -0.596 | 0.01949 | -0.057 | -30.598
-8.5 | -0.651 | 0.01351 | -0.06 | -48.192
-8 | -0.65 | 0.01139 | -0.063 | -57.066
-7.5 | -0.611 | 0.01054 | -0.064 | -57.954
-7 | -0.561 | 0.00991 | -0.065 | -56.584
-6.5 | -0.503 | 0.00944 | -0.065 | -53.343
-6 | -0.442 | 0.00908 | -0.066 | -48.636
-5.5 | -0.377 | 0.0088 | -0.067 | -42.78
-5 | -0.309 | 0.0083 | -0.068 | -37.277
-4.5 | -0.24 | 0.00815 | -0.068 | -29.479
-4 | -0.17 | 0.00804 | -0.069 | -21.194
-3.5 | -0.1 | 0.00798 | -0.07 | -12.547
-3 | -0.029 | 0.00789 | -0.071 | -3.714
-2.5 | 0.042 | 0.00783 | -0.072 | 5.33
-2 | 0.113 | 0.00786 | -0.072 | 14.371
-1.5 | 0.184 | 0.00787 | -0.073 | 23.41
-1 | 0.255 | 0.00795 | -0.074 | 32.131
-0.5 | 0.326 | 0.00806 | -0.075 | 40.472
0 | 0.398 | 0.00813 | -0.075 | 48.929
0.5 | 0.469 | 0.00821 | -0.076 | 57.1
1 | 0.539 | 0.0084 | -0.077 | 64.254
1.5 | 0.61 | 0.00858 | -0.078 | 71.129
2 | 0.68 | 0.00871 | -0.078 | 78.14
2.5 | 0.75 | 0.0088 | -0.079 | 85.246
3 | 0.82 | 0.00905 | -0.08 | 90.609
3.5 | 0.89 | 0.00928 | -0.081 | 95.844
4 | 0.959 | 0.00956 | -0.082 | 100.289
4.5 | 1.027 | 0.00998 | -0.082 | 102.992
5 | 1.095 | 0.01035 | -0.083 | 105.819
5.5 | 1.162 | 0.01076 | -0.084 | 108.051
6 | 1.228 | 0.01119 | -0.085 | 109.763
6.5 | 1.293 | 0.01174 | -0.085 | 110.13
7 | 1.356 | 0.01249 | -0.086 | 108.645
7.5 | 1.417 | 0.01343 | -0.087 | 105.5
8 | 1.455 | 0.00938 | -0.086 | 155.012
8.5 | 1.497 | 0.01538 | -0.087 | 97.34
9 | 1.526 | 0.017 | -0.087 | 89.77
9.5 | 1.527 | 0.01903 | -0.087 | 80.24
10 | 1.477 | 0.02427 | -0.087 | 60.849
10.5 | 1.32 | 0.02885 | -0.086 | 45.77
11 | 0.902 | 0.03717 | -0.085 | 24.278
11.5 | 0.923 | 0.04247 | -0.084 | 21.733
12 | 0.931 | 0.05373 | -0.081 | 17.328
12.5 | 0.96 | 0.05495 | -0.082 | 17.467
13 | 0.962 | 0.07193 | -0.077 | 13.378
13.5 | 0.987 | 0.07429 | -0.077 | 13.283
14 | 1.014 | 0.08013 | -0.077 | 12.649
14.5 | 1.032 | 0.09086 | -0.076 | 11.362

## 96. Re 7M Mach 0.50 (2)
BIGFOIL.COM POLAR EXPORT
CB2515
CB2515 |  |  |  | Cl Max: | 1.001 | at alpha= | 6.5 | deg
XFOIL ncrit=9 |  |  |  | L/D Max: | 126.169 | at alpha= | 5.5 | deg
Re: | 7000000 |  |  | Cd Min: | 0.22925 | at alpha= | -20 | deg
Mach: | 0.5 |  |  | Cl=0 at alpha= | -2.7601 | deg
|  |  |  | @ Cl=0.1, Cd= | 0.00576
|  |  |  | @ Cl=0.4, Cd= | 0.0058329
|  |  |  | @ Cl=0.6, Cd= | 0.0060704
alpha (deg) | Cl | Cd | Cm | Cl/Cd
-20 | -0.6345 | 0.22925 | 0.008 | -2.7677
-19.5 | -0.6137 | 0.22185 | 0.0034 | -2.7663
-19 | -0.6049 | 0.21082 | -0.0027 | -2.8693
-18.5 | -0.5856 | 0.20329 | -0.0072 | -2.8806
-18 | -0.575 | 0.19341 | -0.0126 | -2.973
-17.5 | -0.5642 | 0.18395 | -0.0179 | -3.0671
-17 | -0.5586 | 0.1737 | -0.0236 | -3.2159
-15 | -0.613 | 0.1211 | -0.0574 | -5.0619
-14.5 | -0.6254 | 0.10697 | -0.0704 | -5.8465
-14 | -0.6467 | 0.09499 | -0.0793 | -6.8081
-13.5 | -0.6764 | 0.08337 | -0.0875 | -8.1132
-13 | -0.711 | 0.07194 | -0.0955 | -9.8832
-12.5 | -0.7448 | 0.06091 | -0.1032 | -12.2279
-12 | -0.7807 | 0.04943 | -0.1114 | -15.7941
-11.5 | -0.8051 | 0.03781 | -0.1211 | -21.2933
-11 | -0.8277 | 0.0263 | -0.1332 | -31.4715
-10.5 | -0.8109 | 0.0168 | -0.1463 | -48.2679
-10 | -0.812 | 0.01363 | -0.1376 | -59.5745
-9.5 | -0.8068 | 0.01189 | -0.1252 | -67.8553
-9 | -0.7701 | 0.01055 | -0.1166 | -72.9953
-8.5 | -0.7181 | 0.00966 | -0.1102 | -74.3375
-8 | -0.6592 | 0.00901 | -0.105 | -73.1632
-7.5 | -0.5967 | 0.0085 | -0.1008 | -70.2
-7 | -0.5336 | 0.00801 | -0.0971 | -66.6167
-6.5 | -0.4692 | 0.00762 | -0.094 | -61.5748
-6 | -0.4058 | 0.00725 | -0.091 | -55.9724
-5.5 | -0.3423 | 0.00693 | -0.0884 | -49.3939
-5 | -0.2801 | 0.00663 | -0.0858 | -42.2474
-4.5 | -0.2164 | 0.00639 | -0.0837 | -33.8654
-4 | -0.1548 | 0.00617 | -0.0815 | -25.0891
-3.5 | -0.0923 | 0.00597 | -0.0796 | -15.4606
-3 | -0.0298 | 0.00588 | -0.0779 | -5.068
-2.5 | 0.0323 | 0.00578 | -0.0762 | 5.5882
-2 | 0.0937 | 0.00576 | -0.0745 | 16.2674
-1.5 | 0.1544 | 0.00576 | -0.0727 | 26.8056
-1 | 0.2152 | 0.00573 | -0.0711 | 37.5567
-0.5 | 0.2754 | 0.00576 | -0.0694 | 47.8125
0 | 0.3359 | 0.00576 | -0.0677 | 58.316
0.5 | 0.3957 | 0.00583 | -0.066 | 67.8731
1 | 0.4557 | 0.00587 | -0.0643 | 77.632
1.5 | 0.5123 | 0.00595 | -0.0619 | 86.1008
2 | 0.5689 | 0.00602 | -0.0594 | 94.5017
2.5 | 0.6244 | 0.00611 | -0.0567 | 102.1931
3 | 0.6779 | 0.00621 | -0.0535 | 109.1626
3.5 | 0.7301 | 0.00633 | -0.0499 | 115.3397
4 | 0.7751 | 0.00645 | -0.0448 | 120.1705
4.5 | 0.8214 | 0.00665 | -0.0398 | 123.5188
5 | 0.8665 | 0.00691 | -0.0346 | 125.398
5.5 | 0.9122 | 0.00723 | -0.0295 | 126.1687
6 | 0.9575 | 0.0076 | -0.0243 | 125.9868
6.5 | 1.001 | 0.00802 | -0.0188 | 124.813

## 97. Re 8M Mach 0.00 (1)
BIGFOIL.COM POLAR EXPORT
CB2515
CB2515 |  |  |  | Cl Max: | 1.627 | at alpha= | 13.5 | deg
JavaFoil+Calcfoil stall+Eppler ext transition |  |  |  | L/D Max: | 165.515 | at alpha= | 11 | deg
Re: | 8000000 |  |  | Cd Min: | 0.00718 | at alpha= | -2 | deg
Mach: | 0 |  |  | Cl=0 at alpha= | -2.7951 | deg
|  |  |  | @ Cl=0.1, Cd= | 0.0071813
|  |  |  | @ Cl=0.4, Cd= | 0.007417
|  |  |  | @ Cl=0.6, Cd= | 0.0077333
alpha (deg) | Cl | Cd | Cm | Cl/Cd
-19.5 | -0.907 | 0.11216 | -0.03 | -8.083
-19 | -0.927 | 0.10467 | -0.031 | -8.852
-18.5 | -0.953 | 0.08971 | -0.032 | -10.621
-18 | -0.966 | 0.08602 | -0.033 | -11.23
-17.5 | -0.982 | 0.0781 | -0.034 | -12.571
-17 | -1.002 | 0.0664 | -0.035 | -15.088
-16.5 | -1.006 | 0.06232 | -0.036 | -16.139
-16 | -1.017 | 0.05144 | -0.038 | -19.772
-15.5 | -1.024 | 0.04294 | -0.039 | -23.848
-15 | -1.03 | 0.0348 | -0.041 | -29.597
-14.5 | -1.044 | 0.02448 | -0.043 | -42.652
-14 | -1.04 | 0.02041 | -0.044 | -50.963
-13.5 | -1.027 | 0.01821 | -0.045 | -56.401
-13 | -1.015 | 0.01517 | -0.047 | -66.896
-12.5 | -0.991 | 0.01377 | -0.048 | -71.995
-12 | -0.965 | 0.01253 | -0.049 | -77.04
-11.5 | -0.946 | 0.01091 | -0.05 | -86.733
-11 | -0.906 | 0.01038 | -0.051 | -87.249
-10.5 | -0.863 | 0.01005 | -0.051 | -85.922
-10 | -0.818 | 0.00967 | -0.052 | -84.611
-9.5 | -0.771 | 0.00933 | -0.053 | -82.591
-9 | -0.721 | 0.00899 | -0.053 | -80.213
-8.5 | -0.67 | 0.00865 | -0.054 | -77.39
-8 | -0.616 | 0.00843 | -0.055 | -73.074
-7.5 | -0.561 | 0.0083 | -0.055 | -67.617
-7 | -0.505 | 0.00813 | -0.056 | -62.16
-6.5 | -0.448 | 0.00798 | -0.057 | -56.084
-6 | -0.389 | 0.00783 | -0.057 | -49.727
-5.5 | -0.33 | 0.0075 | -0.058 | -43.989
-5 | -0.27 | 0.00744 | -0.059 | -36.279
-4.5 | -0.209 | 0.00733 | -0.059 | -28.555
-4 | -0.148 | 0.00729 | -0.06 | -20.341
-3.5 | -0.087 | 0.00728 | -0.061 | -11.935
-3 | -0.025 | 0.0072 | -0.061 | -3.53
-2.5 | 0.036 | 0.00721 | -0.062 | 5.02
-2 | 0.098 | 0.00718 | -0.063 | 13.643
-1.5 | 0.16 | 0.00722 | -0.063 | 22.109
-1 | 0.221 | 0.00725 | -0.064 | 30.545
-0.5 | 0.283 | 0.00734 | -0.065 | 38.527
0 | 0.345 | 0.00739 | -0.065 | 46.665
0.5 | 0.406 | 0.00742 | -0.066 | 54.757
1 | 0.468 | 0.00753 | -0.067 | 62.138
1.5 | 0.529 | 0.00764 | -0.067 | 69.236
2 | 0.59 | 0.00773 | -0.068 | 76.416
2.5 | 0.651 | 0.00775 | -0.069 | 84.025
3 | 0.712 | 0.00787 | -0.069 | 90.55
3.5 | 0.773 | 0.00803 | -0.07 | 96.293
4 | 0.834 | 0.00814 | -0.071 | 102.41
4.5 | 0.894 | 0.00835 | -0.071 | 107.038
5 | 0.954 | 0.00855 | -0.072 | 111.506
5.5 | 1.013 | 0.00874 | -0.073 | 115.955
6 | 1.073 | 0.00897 | -0.073 | 119.64
6.5 | 1.131 | 0.00925 | -0.074 | 122.355
7 | 1.189 | 0.00951 | -0.075 | 125.074
7.5 | 1.247 | 0.0099 | -0.075 | 125.864
8 | 1.303 | 0.01029 | -0.076 | 126.617
8.5 | 1.357 | 0.01079 | -0.076 | 125.78
9 | 1.408 | 0.01132 | -0.077 | 124.423
9.5 | 1.455 | 0.01198 | -0.078 | 121.46
10 | 1.498 | 0.0126 | -0.078 | 118.918
10.5 | 1.537 | 0.01333 | -0.079 | 115.365
11 | 1.555 | 0.00939 | -0.079 | 165.515
11.5 | 1.575 | 0.01615 | -0.079 | 97.501
12 | 1.595 | 0.0172 | -0.079 | 92.733
12.5 | 1.611 | 0.01825 | -0.079 | 88.294
13 | 1.622 | 0.01943 | -0.08 | 83.453
13.5 | 1.627 | 0.02073 | -0.08 | 78.5
14 | 1.627 | 0.02206 | -0.08 | 73.753
14.5 | 1.621 | 0.02372 | -0.08 | 68.351
15 | 1.61 | 0.02555 | -0.081 | 63.019
15.5 | 1.593 | 0.02781 | -0.081 | 57.281
16 | 1.571 | 0.03025 | -0.081 | 51.94
16.5 | 1.543 | 0.03369 | -0.081 | 45.785
17 | 1.514 | 0.03612 | -0.081 | 41.923
17.5 | 1.479 | 0.04025 | -0.081 | 36.747
18 | 1.437 | 0.04626 | -0.08 | 31.063
18.5 | 1.397 | 0.05145 | -0.08 | 27.143

## 98. Re 8M Mach 0.00 (2)
BIGFOIL.COM POLAR EXPORT
CB2515
CB2515 |  |  |  | Cl Max: | 1.0264 | at alpha= | 7.5 | deg
XFOIL ncrit=9 |  |  |  | L/D Max: | 144.767 | at alpha= | 7.5 | deg
Re: | 8000000 |  |  | Cd Min: | 0.03008 | at alpha= | -20 | deg
Mach: | 0 |  |  | Cl=0 at alpha= | -2.7922 | deg
|  |  |  | @ Cl=0.1, Cd= | 0.0053608
|  |  |  | @ Cl=0.4, Cd= | 0.0054104
|  |  |  | @ Cl=0.6, Cd= | 0.0055977
alpha (deg) | Cl | Cd | Cm | Cl/Cd
-20 | -1.5892 | 0.03008 | -0.0873 | -52.8324
-19.5 | -1.5785 | 0.02662 | -0.0873 | -59.2975
-19 | -1.565 | 0.02378 | -0.0863 | -65.8116
-18.5 | -1.5488 | 0.02146 | -0.0846 | -72.1715
-18 | -1.5323 | 0.01948 | -0.082 | -78.6602
-17.5 | -1.5051 | 0.01798 | -0.0801 | -83.7097
-17 | -1.4599 | 0.01662 | -0.0809 | -87.84
-16.5 | -1.3923 | 0.01549 | -0.0855 | -89.8838
-16 | -1.3257 | 0.01455 | -0.0895 | -91.1134
-15.5 | -1.2312 | 0.01352 | -0.0992 | -91.0651
-15 | -1.1797 | 0.01285 | -0.0996 | -91.8054
-14.5 | -1.1527 | 0.01238 | -0.0946 | -93.1099
-14 | -1.1195 | 0.0119 | -0.0908 | -94.0756
-13.5 | -1.0808 | 0.01136 | -0.0879 | -95.1408
-13 | -1.0399 | 0.01081 | -0.0855 | -96.198
-12.5 | -0.9963 | 0.01037 | -0.0834 | -96.0752
-12 | -0.9499 | 0.00995 | -0.0818 | -95.4673
-11.5 | -0.9022 | 0.00959 | -0.0804 | -94.0772
-11 | -0.8533 | 0.00925 | -0.0791 | -92.2486
-10.5 | -0.805 | 0.00883 | -0.0778 | -91.1665
-10 | -0.7557 | 0.00846 | -0.0766 | -89.3262
-9.5 | -0.7046 | 0.00814 | -0.0757 | -86.5602
-9 | -0.6535 | 0.00787 | -0.0747 | -83.0368
-8.5 | -0.6027 | 0.00756 | -0.0737 | -79.7222
-8 | -0.5505 | 0.00729 | -0.0729 | -75.5144
-7.5 | -0.4978 | 0.00703 | -0.0722 | -70.8108
-7 | -0.4452 | 0.00677 | -0.0715 | -65.7607
-6.5 | -0.3924 | 0.00653 | -0.0708 | -60.0919
-6 | -0.3396 | 0.00631 | -0.0701 | -53.8193
-5.5 | -0.2871 | 0.0061 | -0.0693 | -47.0656
-5 | -0.2344 | 0.00593 | -0.0686 | -39.5278
-4.5 | -0.1813 | 0.00579 | -0.0679 | -31.3126
-4 | -0.1282 | 0.00564 | -0.0672 | -22.7305
-3.5 | -0.0753 | 0.00553 | -0.0665 | -13.6166
-3 | -0.0219 | 0.00545 | -0.0658 | -4.0183
-2.5 | 0.0308 | 0.00538 | -0.0651 | 5.7249
-2 | 0.0838 | 0.00537 | -0.0644 | 15.6052
-1.5 | 0.1367 | 0.00534 | -0.0636 | 25.5993
-1 | 0.1886 | 0.00534 | -0.0627 | 35.3184
-0.5 | 0.2413 | 0.00533 | -0.062 | 45.272
0 | 0.2937 | 0.00536 | -0.0612 | 54.7948
0.5 | 0.3472 | 0.00538 | -0.0606 | 64.5353
1 | 0.3995 | 0.00541 | -0.0598 | 73.8447
1.5 | 0.4507 | 0.00545 | -0.0589 | 82.6972
2 | 0.502 | 0.00547 | -0.0579 | 91.7733
2.5 | 0.5523 | 0.00556 | -0.0567 | 99.3345
3 | 0.6029 | 0.0056 | -0.0556 | 107.6607
3.5 | 0.6534 | 0.00566 | -0.0545 | 115.4417
4 | 0.7033 | 0.00576 | -0.0533 | 122.1007
4.5 | 0.7528 | 0.00586 | -0.052 | 128.4642
5 | 0.8018 | 0.00601 | -0.0506 | 133.411
5.5 | 0.8501 | 0.0062 | -0.0491 | 137.1129
6 | 0.8977 | 0.0064 | -0.0475 | 140.2656
6.5 | 0.9443 | 0.00664 | -0.0457 | 142.2139
7 | 0.9875 | 0.00684 | -0.0432 | 144.3713
7.5 | 1.0264 | 0.00709 | -0.0397 | 144.7673

## 99. Re 8M Mach 0.10 (1)
BIGFOIL.COM POLAR EXPORT
CB2515
CB2515 |  |  |  | Cl Max: | 1.62 | at alpha= | 13.5 | deg
JavaFoil+Calcfoil stall+Eppler ext transition |  |  |  | L/D Max: | 163.329 | at alpha= | 11 | deg
Re: | 8000000 |  |  | Cd Min: | 0.00721 | at alpha= | -2 | deg
Mach: | 0.1 |  |  | Cl=0 at alpha= | -2.7903 | deg
|  |  |  | @ Cl=0.1, Cd= | 0.007211
|  |  |  | @ Cl=0.4, Cd= | 0.0074361
|  |  |  | @ Cl=0.6, Cd= | 0.0077445
alpha (deg) | Cl | Cd | Cm | Cl/Cd
-19 | -0.884 | 0.11054 | -0.03 | -7.994
-18.5 | -0.913 | 0.09532 | -0.032 | -9.577
-18 | -0.93 | 0.09172 | -0.032 | -10.134
-17.5 | -0.949 | 0.08313 | -0.033 | -11.422
-17 | -0.967 | 0.07489 | -0.034 | -12.915
-16.5 | -0.978 | 0.06746 | -0.036 | -14.503
-16 | -0.988 | 0.05853 | -0.037 | -16.879
-15.5 | -1.001 | 0.04736 | -0.039 | -21.132
-15 | -1.008 | 0.03895 | -0.04 | -25.887
-14.5 | -1.024 | 0.02776 | -0.043 | -36.892
-14 | -1.027 | 0.02191 | -0.044 | -46.85
-13.5 | -1.014 | 0.01989 | -0.045 | -50.987
-13 | -1.007 | 0.01583 | -0.047 | -63.658
-12.5 | -0.984 | 0.01456 | -0.048 | -67.627
-12 | -0.961 | 0.01286 | -0.049 | -74.741
-11.5 | -0.937 | 0.00851 | -0.05 | -110.022
-11 | -0.906 | 0.01062 | -0.051 | -85.395
-10.5 | -0.865 | 0.01016 | -0.052 | -85.101
-10 | -0.82 | 0.00972 | -0.052 | -84.316
-9.5 | -0.773 | 0.00938 | -0.053 | -82.418
-9 | -0.724 | 0.00903 | -0.054 | -80.144
-8.5 | -0.672 | 0.00874 | -0.054 | -76.908
-8 | -0.619 | 0.00846 | -0.055 | -73.096
-7.5 | -0.564 | 0.00833 | -0.056 | -67.642
-7 | -0.507 | 0.00816 | -0.056 | -62.175
-6.5 | -0.45 | 0.00803 | -0.057 | -56.028
-6 | -0.391 | 0.00785 | -0.058 | -49.83
-5.5 | -0.331 | 0.00753 | -0.058 | -44.017
-5 | -0.271 | 0.00746 | -0.059 | -36.351
-4.5 | -0.21 | 0.00735 | -0.06 | -28.621
-4 | -0.149 | 0.00731 | -0.06 | -20.366
-3.5 | -0.087 | 0.0073 | -0.061 | -11.968
-3 | -0.026 | 0.00722 | -0.062 | -3.539
-2.5 | 0.036 | 0.00722 | -0.062 | 5.038
-2 | 0.098 | 0.00721 | -0.063 | 13.653
-1.5 | 0.16 | 0.00724 | -0.064 | 22.146
-1 | 0.222 | 0.00727 | -0.064 | 30.595
-0.5 | 0.284 | 0.00736 | -0.065 | 38.618
0 | 0.347 | 0.00741 | -0.066 | 46.769
0.5 | 0.408 | 0.00744 | -0.066 | 54.878
1 | 0.47 | 0.00757 | -0.067 | 62.142
1.5 | 0.532 | 0.0077 | -0.068 | 69.082
2 | 0.593 | 0.00774 | -0.068 | 76.65
2.5 | 0.655 | 0.00778 | -0.069 | 84.145
3 | 0.716 | 0.0079 | -0.07 | 90.604
3.5 | 0.777 | 0.00805 | -0.07 | 96.451
4 | 0.838 | 0.00818 | -0.071 | 102.419
4.5 | 0.898 | 0.00839 | -0.072 | 107.092
5 | 0.959 | 0.00862 | -0.072 | 111.238
5.5 | 1.018 | 0.00879 | -0.073 | 115.919
6 | 1.078 | 0.00903 | -0.074 | 119.335
6.5 | 1.137 | 0.00931 | -0.074 | 122.124
7 | 1.195 | 0.00958 | -0.075 | 124.786
7.5 | 1.252 | 0.00997 | -0.076 | 125.644
8 | 1.309 | 0.01038 | -0.076 | 126.084
8.5 | 1.363 | 0.01089 | -0.077 | 125.209
9 | 1.414 | 0.01143 | -0.077 | 123.756
9.5 | 1.461 | 0.01213 | -0.078 | 120.447
10 | 1.504 | 0.01276 | -0.079 | 117.81
10.5 | 1.542 | 0.01356 | -0.079 | 113.777
11 | 1.557 | 0.00953 | -0.079 | 163.329
11.5 | 1.576 | 0.01642 | -0.079 | 95.982
12 | 1.595 | 0.01749 | -0.079 | 91.166
12.5 | 1.609 | 0.0186 | -0.08 | 86.509
13 | 1.617 | 0.01984 | -0.08 | 81.528
13.5 | 1.62 | 0.02104 | -0.08 | 77.027
14 | 1.617 | 0.0226 | -0.081 | 71.526
14.5 | 1.607 | 0.02438 | -0.081 | 65.92
15 | 1.592 | 0.02639 | -0.081 | 60.317
15.5 | 1.57 | 0.02882 | -0.081 | 54.475
16 | 1.543 | 0.03148 | -0.081 | 49.01
16.5 | 1.51 | 0.03524 | -0.081 | 42.848
17 | 1.475 | 0.03832 | -0.081 | 38.499
17.5 | 1.434 | 0.04289 | -0.081 | 33.43
18 | 1.387 | 0.04912 | -0.08 | 28.243
18.5 | 1.34 | 0.05533 | -0.079 | 24.223

## 100. Re 8M Mach 0.10 (2)
BIGFOIL.COM POLAR EXPORT
CB2515
CB2515 |  |  |  | Cl Max: | 1.0287 | at alpha= | 7.5 | deg
XFOIL ncrit=9 |  |  |  | L/D Max: | 144.48 | at alpha= | 7.5 | deg
Re: | 8000000 |  |  | Cd Min: | 0.03423 | at alpha= | -20 | deg
Mach: | 0.1 |  |  | Cl=0 at alpha= | -2.791 | deg
|  |  |  | @ Cl=0.1, Cd= | 0.005371
|  |  |  | @ Cl=0.4, Cd= | 0.0054192
|  |  |  | @ Cl=0.6, Cd= | 0.0056142
alpha (deg) | Cl | Cd | Cm | Cl/Cd
-20 | -1.5715 | 0.03423 | -0.0891 | -45.91
-19.5 | -1.568 | 0.0296 | -0.09 | -52.973
-19 | -1.5589 | 0.02597 | -0.0898 | -60.027
-18.5 | -1.5434 | 0.02325 | -0.0886 | -66.3828
-18 | -1.5273 | 0.02094 | -0.0865 | -72.937
-17.5 | -1.5095 | 0.01909 | -0.0835 | -79.0728
-16.5 | -1.4045 | 0.0161 | -0.0879 | -87.236
-16 | -1.3416 | 0.01506 | -0.091 | -89.0837
-15.5 | -1.2469 | 0.01394 | -0.1004 | -89.4476
-15 | -1.1825 | 0.01312 | -0.1033 | -90.1296
-14.5 | -1.1533 | 0.0126 | -0.0987 | -91.5317
-14 | -1.1236 | 0.01215 | -0.0938 | -92.4774
-13.5 | -1.0858 | 0.01157 | -0.0906 | -93.8462
-13 | -1.0456 | 0.011 | -0.0878 | -95.0545
-12.5 | -1.0025 | 0.01051 | -0.0854 | -95.3853
-12 | -0.9561 | 0.01007 | -0.0836 | -94.9454
-11.5 | -0.9083 | 0.00969 | -0.082 | -93.7358
-11 | -0.8591 | 0.00933 | -0.0806 | -92.0793
-10.5 | -0.8101 | 0.00893 | -0.0792 | -90.7167
-10 | -0.7607 | 0.00853 | -0.0778 | -89.1794
-9.5 | -0.7094 | 0.0082 | -0.0768 | -86.5122
-9 | -0.6576 | 0.00793 | -0.0757 | -82.9256
-8.5 | -0.6066 | 0.0076 | -0.0746 | -79.8158
-8 | -0.554 | 0.00735 | -0.0738 | -75.3741
-7.5 | -0.5012 | 0.00706 | -0.073 | -70.9915
-7 | -0.4481 | 0.00679 | -0.0722 | -65.9941
-6.5 | -0.395 | 0.00656 | -0.0714 | -60.2134
-6 | -0.3417 | 0.00633 | -0.0707 | -53.981
-5.5 | -0.2888 | 0.00613 | -0.0699 | -47.1126
-5 | -0.2359 | 0.00595 | -0.0691 | -39.6471
-4.5 | -0.1825 | 0.0058 | -0.0683 | -31.4655
-4 | -0.129 | 0.00566 | -0.0676 | -22.7915
-3.5 | -0.0758 | 0.00554 | -0.0669 | -13.6823
-3 | -0.0222 | 0.00546 | -0.0662 | -4.0659
-2.5 | 0.0309 | 0.00539 | -0.0654 | 5.7328
-2 | 0.0841 | 0.00538 | -0.0647 | 15.632
-1.5 | 0.1373 | 0.00535 | -0.0639 | 25.6636
-1 | 0.1894 | 0.00536 | -0.063 | 35.3358
-0.5 | 0.2425 | 0.00534 | -0.0623 | 45.412
0 | 0.2951 | 0.00537 | -0.0615 | 54.9534
0.5 | 0.349 | 0.00539 | -0.0609 | 64.7495
1 | 0.4014 | 0.00542 | -0.06 | 74.059
1.5 | 0.453 | 0.00546 | -0.059 | 82.967
2 | 0.5045 | 0.00549 | -0.058 | 91.8944
2.5 | 0.555 | 0.00557 | -0.0568 | 99.6409
3 | 0.6059 | 0.00562 | -0.0557 | 107.8114
3.5 | 0.6566 | 0.00568 | -0.0545 | 115.5986
4 | 0.7066 | 0.00578 | -0.0533 | 122.2491
4.5 | 0.7564 | 0.00588 | -0.0519 | 128.6395
5 | 0.8055 | 0.00603 | -0.0505 | 133.5821
5.5 | 0.854 | 0.00622 | -0.0489 | 137.299
6 | 0.9016 | 0.00643 | -0.0471 | 140.2177
6.5 | 0.9482 | 0.00667 | -0.0452 | 142.1589
7 | 0.9915 | 0.00687 | -0.0426 | 144.3231
7.5 | 1.0287 | 0.00712 | -0.0387 | 144.4803

## 101. Re 8M Mach 0.25 (1)
BIGFOIL.COM POLAR EXPORT
CB2515
CB2515 |  |  |  | Cl Max: | 1.584 | at alpha= | 12 | deg
JavaFoil+Calcfoil stall+Eppler ext transition |  |  |  | L/D Max: | 159.175 | at alpha= | 10.5 | deg
Re: | 8000000 |  |  | Cd Min: | 0.0073 | at alpha= | -2 | deg
Mach: | 0.25 |  |  | Cl=0 at alpha= | -2.7936 | deg
|  |  |  | @ Cl=0.1, Cd= | 0.0073005
|  |  |  | @ Cl=0.4, Cd= | 0.0075881
|  |  |  | @ Cl=0.6, Cd= | 0.0078906
alpha (deg) | Cl | Cd | Cm | Cl/Cd
-18 | -0.632 | 0.13454 | -0.027 | -4.7
-17.5 | -0.687 | 0.11814 | -0.029 | -5.812
-17 | -0.737 | 0.10474 | -0.031 | -7.032
-16.5 | -0.77 | 0.10068 | -0.031 | -7.645
-16 | -0.802 | 0.0896 | -0.033 | -8.947
-15.5 | -0.829 | 0.07972 | -0.035 | -10.4
-15 | -0.862 | 0.06335 | -0.037 | -13.6
-14.5 | -0.888 | 0.0507 | -0.04 | -17.513
-14 | -0.909 | 0.04007 | -0.042 | -22.695
-13.5 | -0.927 | 0.03071 | -0.044 | -30.2
-13 | -0.939 | 0.02305 | -0.046 | -40.743
-12.5 | -0.938 | 0.01853 | -0.048 | -50.619
-12 | -0.926 | 0.01608 | -0.049 | -57.601
-11.5 | -0.914 | 0.0133 | -0.05 | -68.701
-11 | -0.889 | 0.01211 | -0.052 | -73.425
-10.5 | -0.866 | 0.01092 | -0.053 | -79.315
-10 | -0.826 | 0.01035 | -0.054 | -79.782
-9.5 | -0.782 | 0.00992 | -0.054 | -78.78
-9 | -0.734 | 0.00951 | -0.055 | -77.226
-8.5 | -0.684 | 0.0091 | -0.056 | -75.182
-8 | -0.631 | 0.00879 | -0.056 | -71.765
-7.5 | -0.576 | 0.00858 | -0.057 | -67.138
-7 | -0.519 | 0.0084 | -0.058 | -61.771
-6.5 | -0.461 | 0.00823 | -0.058 | -56.002
-6 | -0.401 | 0.00801 | -0.059 | -50.033
-5.5 | -0.34 | 0.00768 | -0.06 | -44.305
-5 | -0.278 | 0.00762 | -0.061 | -36.515
-4.5 | -0.216 | 0.00747 | -0.061 | -28.882
-4 | -0.153 | 0.00746 | -0.062 | -20.515
-3.5 | -0.09 | 0.00742 | -0.063 | -12.088
-3 | -0.026 | 0.00733 | -0.063 | -3.58
-2.5 | 0.037 | 0.00733 | -0.064 | 5.102
-2 | 0.101 | 0.0073 | -0.065 | 13.843
-1.5 | 0.165 | 0.00737 | -0.065 | 22.379
-1 | 0.229 | 0.0074 | -0.066 | 30.904
-0.5 | 0.292 | 0.00749 | -0.067 | 39.017
0 | 0.356 | 0.00754 | -0.067 | 47.248
0.5 | 0.42 | 0.00761 | -0.068 | 55.164
1 | 0.483 | 0.00771 | -0.069 | 62.659
1.5 | 0.546 | 0.00784 | -0.07 | 69.696
2 | 0.61 | 0.0079 | -0.07 | 77.149
2.5 | 0.673 | 0.00797 | -0.071 | 84.434
3 | 0.735 | 0.0081 | -0.072 | 90.836
3.5 | 0.798 | 0.00826 | -0.072 | 96.56
4 | 0.86 | 0.00841 | -0.073 | 102.341
4.5 | 0.922 | 0.00863 | -0.074 | 106.863
5 | 0.984 | 0.00887 | -0.074 | 110.943
5.5 | 1.045 | 0.00906 | -0.075 | 115.368
6 | 1.106 | 0.00935 | -0.076 | 118.364
6.5 | 1.167 | 0.00965 | -0.076 | 120.936
7 | 1.226 | 0.00996 | -0.077 | 123.052
7.5 | 1.284 | 0.01047 | -0.078 | 122.696
8 | 1.342 | 0.01095 | -0.078 | 122.539
8.5 | 1.396 | 0.01149 | -0.079 | 121.556
9 | 1.447 | 0.01213 | -0.08 | 119.351
9.5 | 1.492 | 0.0129 | -0.08 | 115.692
10 | 1.531 | 0.01378 | -0.081 | 111.106
10.5 | 1.545 | 0.0097 | -0.08 | 159.175
11 | 1.56 | 0.01711 | -0.08 | 91.149
11.5 | 1.576 | 0.01819 | -0.081 | 86.633
12 | 1.584 | 0.0195 | -0.081 | 81.236
12.5 | 1.582 | 0.02108 | -0.081 | 75.074
13 | 1.573 | 0.02257 | -0.082 | 69.678
13.5 | 1.553 | 0.02455 | -0.082 | 63.255
14 | 1.523 | 0.02692 | -0.082 | 56.574
14.5 | 1.483 | 0.02973 | -0.082 | 49.885
15 | 1.433 | 0.03315 | -0.082 | 43.214
15.5 | 1.373 | 0.03713 | -0.081 | 36.979
16 | 1.304 | 0.04225 | -0.081 | 30.859
16.5 | 1.229 | 0.04732 | -0.081 | 25.976
17 | 1.146 | 0.05463 | -0.08 | 20.975

## 102. Re 8M Mach 0.25 (2)
BIGFOIL.COM POLAR EXPORT
CB2515
CB2515 |  |  |  | Cl Max: | 1.6838 | at alpha= | 17.5 | deg
XFOIL ncrit=9 |  |  |  | L/D Max: | 144.138 | at alpha= | 8.5 | deg
Re: | 8000000 |  |  | Cd Min: | 0.10322 | at alpha= | -20 | deg
Mach: | 0.25 |  |  | Cl=0 at alpha= | -2.7844 | deg
|  |  |  | @ Cl=0.1, Cd= | 0.00542
|  |  |  | @ Cl=0.4, Cd= | 0.0054886
|  |  |  | @ Cl=0.6, Cd= | 0.0056806
alpha (deg) | Cl | Cd | Cm | Cl/Cd
-20 | -1.1436 | 0.10322 | -0.0574 | -11.0792
-19.5 | -1.2805 | 0.07781 | -0.0744 | -16.4568
-19 | -1.3928 | 0.0571 | -0.088 | -24.3923
-18.5 | -1.4455 | 0.04416 | -0.0961 | -32.7332
-18 | -1.4681 | 0.0354 | -0.1006 | -41.4718
-17.5 | -1.4678 | 0.02981 | -0.1021 | -49.2385
-17 | -1.463 | 0.02539 | -0.1018 | -57.6211
-16.5 | -1.4362 | 0.02212 | -0.1022 | -64.9277
-16 | -1.391 | 0.01923 | -0.1043 | -72.3349
-15.5 | -1.342 | 0.0174 | -0.105 | -77.1264
-15 | -1.2886 | 0.01591 | -0.1054 | -80.9931
-14.5 | -1.1739 | 0.0144 | -0.1166 | -81.5208
-14 | -1.1312 | 0.01348 | -0.1139 | -83.9169
-13.5 | -1.097 | 0.01286 | -0.109 | -85.3033
-13 | -1.0698 | 0.0122 | -0.1025 | -87.6885
-12.5 | -1.0322 | 0.01147 | -0.0981 | -89.9913
-12 | -0.9878 | 0.01084 | -0.0947 | -91.1255
-11.5 | -0.9403 | 0.01033 | -0.0918 | -91.0261
-11 | -0.8906 | 0.00986 | -0.0893 | -90.3245
-10.5 | -0.8392 | 0.00943 | -0.0872 | -88.9926
-10 | -0.7878 | 0.00901 | -0.0851 | -87.4362
-9.5 | -0.7354 | 0.00856 | -0.0832 | -85.9112
-9 | -0.6822 | 0.0082 | -0.0815 | -83.1951
-8.5 | -0.628 | 0.00791 | -0.0801 | -79.3932
-8 | -0.5743 | 0.00757 | -0.0785 | -75.8653
-7.5 | -0.5191 | 0.00728 | -0.0774 | -71.3049
-7 | -0.4638 | 0.00699 | -0.0762 | -66.3519
-6.5 | -0.4086 | 0.00672 | -0.0752 | -60.8036
-6 | -0.3538 | 0.00646 | -0.0741 | -54.7678
-5.5 | -0.299 | 0.00624 | -0.0729 | -47.9167
-5 | -0.2438 | 0.00607 | -0.072 | -40.1647
-4.5 | -0.189 | 0.00588 | -0.071 | -32.1429
-4 | -0.134 | 0.00573 | -0.07 | -23.3857
-3.5 | -0.0786 | 0.00561 | -0.0692 | -14.0107
-3 | -0.0238 | 0.00551 | -0.0682 | -4.3194
-2.5 | 0.0314 | 0.00546 | -0.0674 | 5.7509
-2 | 0.086 | 0.00542 | -0.0665 | 15.8672
-1.5 | 0.1409 | 0.00542 | -0.0656 | 25.9963
-1 | 0.1946 | 0.00542 | -0.0646 | 35.9041
-0.5 | 0.2491 | 0.00541 | -0.0637 | 46.0444
0 | 0.3034 | 0.00543 | -0.0628 | 55.8748
0.5 | 0.3588 | 0.00545 | -0.0621 | 65.8349
1 | 0.4122 | 0.0055 | -0.061 | 74.9455
1.5 | 0.4655 | 0.00553 | -0.0599 | 84.1772
2 | 0.5176 | 0.00558 | -0.0586 | 92.7599
2.5 | 0.5701 | 0.00564 | -0.0574 | 101.0816
3 | 0.6216 | 0.00571 | -0.0559 | 108.8616
3.5 | 0.6735 | 0.00578 | -0.0545 | 116.5225
4 | 0.7242 | 0.0059 | -0.0529 | 122.7458
4.5 | 0.775 | 0.006 | -0.0512 | 129.1667
5 | 0.8249 | 0.00617 | -0.0493 | 133.6953
5.5 | 0.8741 | 0.00636 | -0.0473 | 137.4371
6 | 0.9218 | 0.00659 | -0.045 | 139.8786
6.5 | 0.9672 | 0.00686 | -0.0422 | 140.9913
7 | 1.0047 | 0.00701 | -0.0376 | 143.3238
7.5 | 1.0366 | 0.00727 | -0.032 | 142.586
8 | 1.1357 | 0.0079 | -0.0412 | 143.7595
8.5 | 1.2367 | 0.00858 | -0.0506 | 144.1375
9 | 1.3035 | 0.00929 | -0.0527 | 140.3122
9.5 | 1.3385 | 0.00994 | -0.0482 | 134.6579
10 | 1.3718 | 0.01081 | -0.0436 | 126.901
10.5 | 1.4084 | 0.01163 | -0.0399 | 121.1006
11 | 1.4393 | 0.01278 | -0.0356 | 112.6213
11.5 | 1.4689 | 0.01407 | -0.0314 | 104.3994
12 | 1.4924 | 0.01576 | -0.0267 | 94.6954
12.5 | 1.5179 | 0.01746 | -0.0227 | 86.9359
13 | 1.5437 | 0.01927 | -0.0191 | 80.109
13.5 | 1.5726 | 0.02098 | -0.016 | 74.9571
14 | 1.599 | 0.02297 | -0.013 | 69.6125
14.5 | 1.6216 | 0.0253 | -0.0101 | 64.0949
15 | 1.6419 | 0.02795 | -0.0074 | 58.7442
15.5 | 1.6558 | 0.03129 | -0.0048 | 52.9179
16 | 1.6674 | 0.03507 | -0.0027 | 47.5449
16.5 | 1.6768 | 0.03931 | -0.0011 | 42.6558
17 | 1.6816 | 0.0442 | 0.0001 | 38.0452
17.5 | 1.6838 | 0.04962 | 0.0006 | 33.9339
18 | 1.6758 | 0.05636 | 0.0005 | 29.7339
18.5 | 1.6675 | 0.06345 | -0.0002 | 26.2805
19 | 1.6536 | 0.07139 | -0.0016 | 23.1629
19.5 | 1.6263 | 0.08128 | -0.004 | 20.0086
20 | 1.5941 | 0.09206 | -0.0074 | 17.3159

## 103. Re 8M Mach 0.50 (1)
BIGFOIL.COM POLAR EXPORT
CB2515
CB2515 |  |  |  | Cl Max: | 1.526 | at alpha= | 9 | deg
JavaFoil+Calcfoil stall+Eppler ext transition |  |  |  | L/D Max: | 157.411 | at alpha= | 8 | deg
Re: | 8000000 |  |  | Cd Min: | 0.00776 | at alpha= | -2.5 | deg
Mach: | 0.5 |  |  | Cl=0 at alpha= | -2.7958 | deg
|  |  |  | @ Cl=0.1, Cd= | 0.0077845
|  |  |  | @ Cl=0.4, Cd= | 0.0081425
|  |  |  | @ Cl=0.6, Cd= | 0.0085061
alpha (deg) | Cl | Cd | Cm | Cl/Cd
-20 | -0.987 | 0.15246 | -0.031 | -6.471
-19.5 | -0.957 | 0.14742 | -0.031 | -6.493
-19 | -0.928 | 0.14443 | -0.031 | -6.423
-18.5 | -0.898 | 0.14256 | -0.031 | -6.298
-18 | -0.869 | 0.137 | -0.031 | -6.34
-17.5 | -0.841 | 0.13454 | -0.031 | -6.249
-17 | -0.813 | 0.12906 | -0.032 | -6.297
-16.5 | -0.785 | 0.13479 | -0.032 | -5.825
-16 | -0.759 | 0.12162 | -0.033 | -6.238
-15.5 | -0.731 | 0.11305 | -0.033 | -6.465
-15 | -0.702 | 0.10871 | -0.034 | -6.456
-14.5 | -0.672 | 0.10321 | -0.033 | -6.515
-14 | -0.643 | 0.09911 | -0.033 | -6.491
-13.5 | -0.612 | 0.09674 | -0.032 | -6.324
-13 | -0.581 | 0.09288 | -0.031 | -6.259
-12.5 | -0.554 | 0.09372 | -0.032 | -5.916
-12 | -0.528 | 0.08451 | -0.034 | -6.249
-11.5 | -0.498 | 0.07898 | -0.033 | -6.308
-11 | -0.47 | 0.07293 | -0.034 | -6.445
-10.5 | -0.451 | 0.05878 | -0.041 | -7.679
-10 | -0.412 | 0.06843 | -0.033 | -6.023
-9.5 | -0.406 | 0.04287 | -0.047 | -9.461
-9 | -0.6 | 0.01829 | -0.057 | -32.821
-8.5 | -0.653 | 0.01306 | -0.061 | -49.992
-8 | -0.65 | 0.01112 | -0.063 | -58.486
-7.5 | -0.611 | 0.01037 | -0.064 | -58.935
-7 | -0.561 | 0.00981 | -0.065 | -57.136
-6.5 | -0.503 | 0.00935 | -0.065 | -53.838
-6 | -0.442 | 0.00896 | -0.066 | -49.292
-5.5 | -0.377 | 0.00866 | -0.067 | -43.49
-5 | -0.309 | 0.00829 | -0.068 | -37.319
-4.5 | -0.24 | 0.00818 | -0.068 | -29.373
-4 | -0.17 | 0.00806 | -0.069 | -21.151
-3.5 | -0.1 | 0.00793 | -0.07 | -12.627
-3 | -0.029 | 0.00783 | -0.071 | -3.741
-2.5 | 0.042 | 0.00776 | -0.072 | 5.381
-2 | 0.113 | 0.00779 | -0.072 | 14.506
-1.5 | 0.184 | 0.0079 | -0.073 | 23.313
-1 | 0.255 | 0.00793 | -0.074 | 32.21
-0.5 | 0.326 | 0.00805 | -0.075 | 40.53
0 | 0.398 | 0.00814 | -0.075 | 48.901
0.5 | 0.469 | 0.00823 | -0.076 | 56.961
1 | 0.539 | 0.00836 | -0.077 | 64.527
1.5 | 0.61 | 0.00853 | -0.078 | 71.485
2 | 0.68 | 0.00869 | -0.078 | 78.338
2.5 | 0.75 | 0.00884 | -0.079 | 84.895
3 | 0.82 | 0.00901 | -0.08 | 91.016
3.5 | 0.89 | 0.00924 | -0.081 | 96.249
4 | 0.959 | 0.00952 | -0.082 | 100.672
4.5 | 1.027 | 0.00991 | -0.082 | 103.628
5 | 1.095 | 0.01028 | -0.083 | 106.52
5.5 | 1.162 | 0.01063 | -0.084 | 109.295
6 | 1.228 | 0.01103 | -0.085 | 111.357
6.5 | 1.293 | 0.01155 | -0.085 | 111.999
7 | 1.356 | 0.01245 | -0.086 | 108.988
7.5 | 1.417 | 0.01334 | -0.087 | 106.202
8 | 1.456 | 0.00925 | -0.086 | 157.411
8.5 | 1.498 | 0.01004 | -0.087 | 149.273
9 | 1.526 | 0.01675 | -0.087 | 91.134
9.5 | 1.52 | 0.02127 | -0.087 | 71.47
10 | 1.479 | 0.02368 | -0.087 | 62.447
10.5 | 1.322 | 0.02817 | -0.087 | 46.933
11 | 0.903 | 0.03699 | -0.085 | 24.402
11.5 | 0.926 | 0.04095 | -0.084 | 22.609
12 | 0.935 | 0.05142 | -0.082 | 18.186
12.5 | 0.965 | 0.05232 | -0.082 | 18.442
13 | 0.966 | 0.06909 | -0.078 | 13.986
13.5 | 0.993 | 0.0703 | -0.078 | 14.133
14 | 1.018 | 0.07641 | -0.078 | 13.327

## 104. Re 8M Mach 0.50 (2)
BIGFOIL.COM POLAR EXPORT
CB2515
CB2515 |  |  |  | Cl Max: | 1.5968 | at alpha= | 13.5 | deg
XFOIL ncrit=9 |  |  |  | L/D Max: | 131.273 | at alpha= | 7.5 | deg
Re: | 8000000 |  |  | Cd Min: | 0.07296 | at alpha= | 15 | deg
Mach: | 0.5 |  |  | Cl=0 at alpha= | -99 | deg
|  |  |  | @ Cl=0.1, Cd= | 0.00571
|  |  |  | @ Cl=0.4, Cd= | 0.0057635
|  |  |  | @ Cl=0.6, Cd= | 0.0060159
alpha (deg) | Cl | Cd | Cm | Cl/Cd
0 | 0.3365 | 0.00571 | -0.0679 | 58.9317
0.5 | 0.397 | 0.00576 | -0.0663 | 68.9236
1 | 0.4566 | 0.00583 | -0.0644 | 78.319
1.5 | 0.5144 | 0.0059 | -0.0623 | 87.1864
2 | 0.5708 | 0.00598 | -0.0598 | 95.4515
2.5 | 0.6278 | 0.00605 | -0.0573 | 103.7686
3 | 0.6824 | 0.00615 | -0.0543 | 110.9593
3.5 | 0.7345 | 0.00628 | -0.0508 | 116.9586
4 | 0.7813 | 0.00637 | -0.046 | 122.6531
4.5 | 0.8268 | 0.00656 | -0.0408 | 126.0366
5 | 0.873 | 0.00679 | -0.0358 | 128.5714
5.5 | 0.9196 | 0.00709 | -0.0308 | 129.7038
6 | 0.9654 | 0.00745 | -0.0257 | 129.5839
6.5 | 1.0091 | 0.00787 | -0.0202 | 128.2211
7 | 1.0491 | 0.00829 | -0.014 | 126.5501
7.5 | 1.1959 | 0.00911 | -0.0287 | 131.2733
8 | 1.318 | 0.0101 | -0.038 | 130.495
9 | 1.4117 | 0.01228 | -0.0283 | 114.9593
9.5 | 1.453 | 0.01375 | -0.0231 | 105.6727
10 | 1.4872 | 0.01567 | -0.0174 | 94.9075
10.5 | 1.5168 | 0.018 | -0.0117 | 84.2667
11.5 | 1.5297 | 0.02595 | 0.0002 | 58.948
12 | 1.5576 | 0.0293 | 0.004 | 53.1604
12.5 | 1.5808 | 0.03322 | 0.0075 | 47.5858
13 | 1.5932 | 0.03818 | 0.0106 | 41.7287
13.5 | 1.5968 | 0.04414 | 0.0129 | 36.1758
14 | 1.5833 | 0.05176 | 0.0141 | 30.5893
14.5 | 1.539 | 0.06248 | 0.0129 | 24.6319
15 | 1.5028 | 0.07296 | 0.0108 | 20.5976

## 105. Re 10M Mach 0.00 (1)
BIGFOIL.COM POLAR EXPORT
CB2515
CB2515 |  |  |  | Cl Max: | 1.63 | at alpha= | 13.5 | deg
JavaFoil+Calcfoil stall+Eppler ext transition |  |  |  | L/D Max: | 156.544 | at alpha= | 11 | deg
Re: | 10000000 |  |  | Cd Min: | 0.0071 | at alpha= | -3 | deg
Mach: | 0 |  |  | Cl=0 at alpha= | -2.7951 | deg
|  |  |  | @ Cl=0.1, Cd= | 0.0071807
|  |  |  | @ Cl=0.4, Cd= | 0.0074421
|  |  |  | @ Cl=0.6, Cd= | 0.007718
alpha (deg) | Cl | Cd | Cm | Cl/Cd
-19.5 | -0.908 | 0.11072 | -0.03 | -8.199
-19 | -0.927 | 0.10435 | -0.031 | -8.879
-18.5 | -0.958 | 0.08453 | -0.033 | -11.332
-18 | -0.971 | 0.08086 | -0.033 | -12.012
-17.5 | -0.989 | 0.07251 | -0.034 | -13.636
-17 | -1.005 | 0.06404 | -0.036 | -15.692
-16.5 | -1.014 | 0.05668 | -0.037 | -17.898
-16 | -1.024 | 0.04752 | -0.038 | -21.551
-15.5 | -1.035 | 0.03785 | -0.04 | -27.339
-15 | -1.041 | 0.03052 | -0.041 | -34.103
-14.5 | -1.05 | 0.02251 | -0.043 | -46.64
-14 | -1.047 | 0.0185 | -0.045 | -56.584
-13.5 | -1.032 | 0.01697 | -0.046 | -60.81
-13 | -1.019 | 0.01426 | -0.047 | -71.424
-12.5 | -0.994 | 0.01319 | -0.048 | -75.37
-12 | -0.969 | 0.01189 | -0.049 | -81.496
-11.5 | -0.946 | 0.01061 | -0.05 | -89.138
-11 | -0.906 | 0.01012 | -0.051 | -89.51
-10.5 | -0.863 | 0.0097 | -0.051 | -88.989
-10 | -0.818 | 0.00936 | -0.052 | -87.397
-9.5 | -0.771 | 0.00901 | -0.053 | -85.598
-9 | -0.721 | 0.0087 | -0.053 | -82.876
-8.5 | -0.67 | 0.00852 | -0.054 | -78.576
-8 | -0.616 | 0.00833 | -0.055 | -74.006
-7.5 | -0.562 | 0.00816 | -0.055 | -68.789
-7 | -0.505 | 0.00797 | -0.056 | -63.417
-6.5 | -0.448 | 0.00779 | -0.057 | -57.475
-6 | -0.389 | 0.00766 | -0.057 | -50.838
-5.5 | -0.33 | 0.00747 | -0.058 | -44.145
-5 | -0.27 | 0.00748 | -0.059 | -36.093
-4.5 | -0.209 | 0.00738 | -0.059 | -28.354
-4 | -0.148 | 0.00725 | -0.06 | -20.428
-3.5 | -0.087 | 0.00719 | -0.061 | -12.093
-3 | -0.025 | 0.0071 | -0.061 | -3.579
-2.5 | 0.036 | 0.00712 | -0.062 | 5.086
-2 | 0.098 | 0.00718 | -0.063 | 13.643
-1.5 | 0.16 | 0.0072 | -0.063 | 22.184
-1 | 0.221 | 0.00726 | -0.064 | 30.474
-0.5 | 0.283 | 0.00733 | -0.065 | 38.6
0 | 0.345 | 0.00737 | -0.065 | 46.783
0.5 | 0.406 | 0.00745 | -0.066 | 54.561
1 | 0.468 | 0.00749 | -0.067 | 62.501
1.5 | 0.529 | 0.00758 | -0.067 | 69.852
2 | 0.59 | 0.0077 | -0.068 | 76.685
2.5 | 0.651 | 0.00781 | -0.069 | 83.448
3 | 0.712 | 0.00788 | -0.069 | 90.367
3.5 | 0.773 | 0.00797 | -0.07 | 96.973
4 | 0.834 | 0.00815 | -0.071 | 102.316
4.5 | 0.894 | 0.00833 | -0.071 | 107.3
5 | 0.954 | 0.00848 | -0.072 | 112.438
5.5 | 1.013 | 0.00867 | -0.073 | 116.868
6 | 1.073 | 0.00885 | -0.073 | 121.254
6.5 | 1.131 | 0.00906 | -0.074 | 124.921
7 | 1.189 | 0.00939 | -0.075 | 126.677
7.5 | 1.247 | 0.00981 | -0.075 | 127.135
8 | 1.303 | 0.01021 | -0.076 | 127.579
8.5 | 1.357 | 0.01063 | -0.076 | 127.69
9 | 1.408 | 0.01114 | -0.077 | 126.385
9.5 | 1.455 | 0.01171 | -0.078 | 124.255
10 | 1.498 | 0.01232 | -0.078 | 121.638
10.5 | 1.537 | 0.01309 | -0.079 | 117.493
11 | 1.552 | 0.00992 | -0.079 | 156.544
11.5 | 1.578 | 0.01031 | -0.079 | 153.099
12 | 1.598 | 0.01647 | -0.079 | 97.001
12.5 | 1.614 | 0.01749 | -0.08 | 92.307
13 | 1.625 | 0.01863 | -0.08 | 87.239
13.5 | 1.63 | 0.01983 | -0.08 | 82.217
14 | 1.63 | 0.02111 | -0.08 | 77.245
14.5 | 1.625 | 0.02275 | -0.081 | 71.423
15 | 1.614 | 0.02438 | -0.081 | 66.186
15.5 | 1.597 | 0.02638 | -0.081 | 60.539
16 | 1.576 | 0.02869 | -0.081 | 54.918
16.5 | 1.547 | 0.03193 | -0.081 | 48.46
17 | 1.519 | 0.03447 | -0.081 | 44.06
17.5 | 1.484 | 0.03816 | -0.081 | 38.886
18 | 1.443 | 0.04335 | -0.081 | 33.297
18.5 | 1.402 | 0.04849 | -0.08 | 28.914

## 106. Re 10M Mach 0.00 (2)
BIGFOIL.COM POLAR EXPORT
CB2515
CB2515 |  |  |  | Cl Max: | 1.7798 | at alpha= | 19.5 | deg
XFOIL ncrit=9 |  |  |  | L/D Max: | 148.124 | at alpha= | 8.5 | deg
Re: | 10000000 |  |  | Cd Min: | 0.05412 | at alpha= | 20 | deg
Mach: | 0 |  |  | Cl=0 at alpha= | -2.775 | deg
|  |  |  | @ Cl=0.1, Cd= | 0.0053133
|  |  |  | @ Cl=0.4, Cd= | 0.0054001
|  |  |  | @ Cl=0.6, Cd= | 0.0055765
alpha (deg) | Cl | Cd | Cm | Cl/Cd
-20 | -1.6272 | 0.02675 | -0.0874 | -60.8299
-19.5 | -1.6143 | 0.02384 | -0.0866 | -67.7139
-19 | -1.5973 | 0.02154 | -0.085 | -74.1551
-18.5 | -1.5768 | 0.01974 | -0.0828 | -79.8784
-18 | -1.5515 | 0.01826 | -0.0807 | -84.9671
-17.5 | -1.5153 | 0.017 | -0.0798 | -89.1353
-17 | -1.4457 | 0.0157 | -0.0852 | -92.0828
-16.5 | -1.3921 | 0.01469 | -0.0869 | -94.7651
-16 | -1.2905 | 0.01351 | -0.0981 | -95.5218
-15.5 | -1.2282 | 0.01274 | -0.101 | -96.405
-15 | -1.2016 | 0.01224 | -0.096 | -98.1699
-14.5 | -1.1718 | 0.01181 | -0.0914 | -99.221
-14 | -1.1322 | 0.01136 | -0.0887 | -99.6655
-13.5 | -1.0893 | 0.01095 | -0.0866 | -99.4795
-13 | -1.0476 | 0.01044 | -0.0842 | -100.3448
-12.5 | -1.0033 | 0.00996 | -0.0823 | -100.7329
-12 | -0.9569 | 0.00954 | -0.0807 | -100.304
-11.5 | -0.9089 | 0.00917 | -0.0793 | -99.1167
-11 | -0.8593 | 0.00884 | -0.0782 | -97.2059
-10.5 | -0.8093 | 0.00854 | -0.0771 | -94.7658
-10 | -0.7593 | 0.00816 | -0.076 | -93.0515
-9.5 | -0.7089 | 0.00785 | -0.0749 | -90.3057
-9 | -0.6574 | 0.00759 | -0.0741 | -86.614
-8.5 | -0.6058 | 0.00732 | -0.0732 | -82.7596
-8 | -0.5532 | 0.00706 | -0.0725 | -78.3569
-7.5 | -0.5006 | 0.00679 | -0.0718 | -73.7261
-7 | -0.4477 | 0.00656 | -0.0711 | -68.247
-6.5 | -0.3946 | 0.00636 | -0.0704 | -62.044
-6 | -0.3421 | 0.00616 | -0.0697 | -55.5357
-5.5 | -0.2894 | 0.00599 | -0.0689 | -48.3139
-5 | -0.236 | 0.00583 | -0.0683 | -40.4803
-4.5 | -0.1832 | 0.0057 | -0.0675 | -32.1404
-4 | -0.13 | 0.00555 | -0.0669 | -23.4234
-3.5 | -0.0766 | 0.00546 | -0.0662 | -14.0293
-3 | -0.0238 | 0.00538 | -0.0655 | -4.4238
-2.5 | 0.0291 | 0.00534 | -0.0648 | 5.4494
-2 | 0.0822 | 0.00532 | -0.0641 | 15.4511
-1.5 | 0.1354 | 0.0053 | -0.0634 | 25.5472
-1 | 0.1883 | 0.00532 | -0.0627 | 35.3947
-0.5 | 0.2408 | 0.0053 | -0.0619 | 45.434
0 | 0.2944 | 0.0053 | -0.0614 | 55.5472
0.5 | 0.3479 | 0.00533 | -0.0608 | 65.272
1 | 0.3999 | 0.0054 | -0.0599 | 74.0556
1.5 | 0.4524 | 0.00543 | -0.0592 | 83.3149
2 | 0.5035 | 0.00548 | -0.0582 | 91.8796
2.5 | 0.5549 | 0.00555 | -0.0572 | 99.982
3 | 0.606 | 0.00558 | -0.0563 | 108.6022
3.5 | 0.657 | 0.00565 | -0.0552 | 116.2832
4 | 0.7069 | 0.00571 | -0.054 | 123.8004
4.5 | 0.7568 | 0.00582 | -0.0528 | 130.0344
5 | 0.8058 | 0.00594 | -0.0514 | 135.6566
5.5 | 0.8544 | 0.00613 | -0.05 | 139.3801
6 | 0.9023 | 0.00632 | -0.0484 | 142.769
6.5 | 0.9493 | 0.00654 | -0.0467 | 145.1529
7 | 0.9951 | 0.00677 | -0.0448 | 146.9867
7.5 | 1.0356 | 0.00703 | -0.0417 | 147.3115
8 | 1.0686 | 0.00724 | -0.037 | 147.5967
8.5 | 1.145 | 0.00773 | -0.0423 | 148.1242
9 | 1.2407 | 0.00845 | -0.052 | 146.8284
9.5 | 1.3072 | 0.00925 | -0.0553 | 141.3189
10 | 1.3535 | 0.0099 | -0.0541 | 136.7172
10.5 | 1.3857 | 0.01054 | -0.0499 | 131.4706
11 | 1.42 | 0.01122 | -0.0465 | 126.5597
11.5 | 1.4521 | 0.01207 | -0.0429 | 120.3065
12 | 1.482 | 0.01307 | -0.0392 | 113.3894
12.5 | 1.511 | 0.01418 | -0.0357 | 106.5585
13 | 1.5391 | 0.01539 | -0.0324 | 100.0065
13.5 | 1.5707 | 0.01647 | -0.0297 | 95.3673
14 | 1.599 | 0.01776 | -0.0269 | 90.0338
14.5 | 1.6281 | 0.01908 | -0.0244 | 85.3302
15 | 1.6544 | 0.02061 | -0.0218 | 80.2717
15.5 | 1.6773 | 0.02243 | -0.0191 | 74.7793
16 | 1.6978 | 0.0245 | -0.0166 | 69.298
16.5 | 1.7164 | 0.02681 | -0.0142 | 64.0209
17.5 | 1.7492 | 0.03225 | -0.0103 | 54.2388
18 | 1.761 | 0.0356 | -0.0088 | 49.4663
18.5 | 1.7715 | 0.03928 | -0.0076 | 45.0993
19 | 1.778 | 0.04351 | -0.0067 | 40.8642
19.5 | 1.7798 | 0.04848 | -0.0063 | 36.712
20 | 1.777 | 0.05412 | -0.0063 | 32.8344

## 107. Re 10M Mach 0.10 (1)
BIGFOIL.COM POLAR EXPORT
CB2515
CB2515 |  |  |  | Cl Max: | 1.623 | at alpha= | 13.5 | deg
JavaFoil+Calcfoil stall+Eppler ext transition |  |  |  | L/D Max: | 154.67 | at alpha= | 11 | deg
Re: | 10000000 |  |  | Cd Min: | 0.00712 | at alpha= | -3 | deg
Mach: | 0.1 |  |  | Cl=0 at alpha= | -2.7903 | deg
|  |  |  | @ Cl=0.1, Cd= | 0.007191
|  |  |  | @ Cl=0.4, Cd= | 0.0074608
|  |  |  | @ Cl=0.6, Cd= | 0.0077524
alpha (deg) | Cl | Cd | Cm | Cl/Cd
-19.5 | -0.862 | 0.11667 | -0.029 | -7.386
-19 | -0.884 | 0.11043 | -0.03 | -8.002
-18.5 | -0.916 | 0.09211 | -0.032 | -9.942
-18 | -0.933 | 0.08853 | -0.033 | -10.533
-17.5 | -0.955 | 0.07807 | -0.034 | -12.233
-17 | -0.974 | 0.0693 | -0.035 | -14.06
-16.5 | -0.986 | 0.062 | -0.036 | -15.902
-16 | -0.997 | 0.05286 | -0.038 | -18.864
-15.5 | -1.007 | 0.04378 | -0.039 | -23.013
-15 | -1.019 | 0.034 | -0.041 | -29.985
-14.5 | -1.033 | 0.02457 | -0.043 | -42.054
-14 | -1.032 | 0.02031 | -0.044 | -50.796
-13.5 | -1.021 | 0.01803 | -0.046 | -56.649
-13 | -1.011 | 0.01484 | -0.047 | -68.143
-12.5 | -0.989 | 0.01363 | -0.048 | -72.566
-12 | -0.965 | 0.01221 | -0.049 | -79.066
-11.5 | -0.946 | 0.01078 | -0.05 | -87.745
-11 | -0.906 | 0.01025 | -0.051 | -88.422
-10.5 | -0.865 | 0.00979 | -0.052 | -88.293
-10 | -0.82 | 0.00946 | -0.052 | -86.662
-9.5 | -0.773 | 0.00909 | -0.053 | -84.995
-9 | -0.724 | 0.00878 | -0.054 | -82.374
-8.5 | -0.672 | 0.00861 | -0.054 | -78.074
-8 | -0.619 | 0.00836 | -0.055 | -73.992
-7.5 | -0.564 | 0.0082 | -0.056 | -68.762
-7 | -0.507 | 0.00798 | -0.056 | -63.57
-6.5 | -0.45 | 0.00783 | -0.057 | -57.419
-6 | -0.391 | 0.00767 | -0.058 | -50.966
-5.5 | -0.332 | 0.0075 | -0.058 | -44.194
-5 | -0.271 | 0.0075 | -0.059 | -36.153
-4.5 | -0.21 | 0.00741 | -0.06 | -28.37
-4 | -0.149 | 0.00727 | -0.06 | -20.48
-3.5 | -0.087 | 0.0072 | -0.061 | -12.127
-3 | -0.026 | 0.00712 | -0.062 | -3.587
-2.5 | 0.036 | 0.00714 | -0.062 | 5.094
-2 | 0.098 | 0.00719 | -0.063 | 13.692
-1.5 | 0.16 | 0.00722 | -0.064 | 22.219
-1 | 0.222 | 0.00729 | -0.064 | 30.522
-0.5 | 0.284 | 0.00736 | -0.065 | 38.651
0 | 0.347 | 0.0074 | -0.066 | 46.805
0.5 | 0.408 | 0.00747 | -0.066 | 54.665
1 | 0.47 | 0.00751 | -0.067 | 62.642
1.5 | 0.532 | 0.00761 | -0.068 | 69.886
2 | 0.593 | 0.00774 | -0.068 | 76.701
2.5 | 0.655 | 0.00785 | -0.069 | 83.442
3 | 0.716 | 0.00792 | -0.07 | 90.333
3.5 | 0.777 | 0.00801 | -0.07 | 97.013
4 | 0.838 | 0.00819 | -0.071 | 102.249
4.5 | 0.898 | 0.00836 | -0.072 | 107.489
5 | 0.959 | 0.00853 | -0.072 | 112.381
5.5 | 1.018 | 0.00872 | -0.073 | 116.851
6 | 1.078 | 0.00891 | -0.074 | 120.944
6.5 | 1.137 | 0.0091 | -0.074 | 124.878
7 | 1.195 | 0.00945 | -0.075 | 126.425
7.5 | 1.252 | 0.00989 | -0.076 | 126.672
8 | 1.309 | 0.01029 | -0.076 | 127.258
8.5 | 1.363 | 0.01075 | -0.077 | 126.792
9 | 1.414 | 0.01123 | -0.077 | 125.942
9.5 | 1.461 | 0.01185 | -0.078 | 123.285
10 | 1.504 | 0.01249 | -0.079 | 120.421
10.5 | 1.542 | 0.01333 | -0.079 | 115.659
11 | 1.555 | 0.01005 | -0.079 | 154.67
11.5 | 1.579 | 0.01583 | -0.079 | 99.758
12 | 1.597 | 0.01686 | -0.079 | 94.756
12.5 | 1.612 | 0.01793 | -0.08 | 89.902
13 | 1.62 | 0.01912 | -0.08 | 84.734
13.5 | 1.623 | 0.02031 | -0.08 | 79.917
14 | 1.619 | 0.0218 | -0.081 | 74.297
14.5 | 1.61 | 0.02342 | -0.081 | 68.768
15 | 1.595 | 0.02518 | -0.081 | 63.359
15.5 | 1.574 | 0.02733 | -0.081 | 57.596
16 | 1.548 | 0.02989 | -0.081 | 51.783
16.5 | 1.514 | 0.03362 | -0.081 | 45.026
17 | 1.48 | 0.03646 | -0.081 | 40.587
17.5 | 1.439 | 0.04035 | -0.081 | 35.668
18 | 1.393 | 0.04635 | -0.08 | 30.053
18.5 | 1.348 | 0.05128 | -0.08 | 26.289

## 108. Re 10M Mach 0.10 (2)
BIGFOIL.COM POLAR EXPORT
CB2515
CB2515 |  |  |  | Cl Max: | 1.7702 | at alpha= | 19 | deg
XFOIL ncrit=9 |  |  |  | L/D Max: | 147.846 | at alpha= | 8.5 | deg
Re: | 10000000 |  |  | Cd Min: | 0.05828 | at alpha= | 20 | deg
Mach: | 0.1 |  |  | Cl=0 at alpha= | -2.774 | deg
|  |  |  | @ Cl=0.1, Cd= | 0.0053235
|  |  |  | @ Cl=0.4, Cd= | 0.0053879
|  |  |  | @ Cl=0.6, Cd= | 0.0055847
alpha (deg) | Cl | Cd | Cm | Cl/Cd
-15.5 | -1.2332 | 0.01306 | -0.1045 | -94.4257
-15 | -1.203 | 0.01248 | -0.1002 | -96.3942
-14.5 | -1.1765 | 0.01201 | -0.0947 | -97.96
-14 | -1.1385 | 0.01154 | -0.0915 | -98.6568
-13.5 | -1.0959 | 0.01111 | -0.0891 | -98.6409
-13 | -1.0537 | 0.01062 | -0.0865 | -99.2185
-12.5 | -1.0095 | 0.01011 | -0.0843 | -99.8516
-12 | -0.9632 | 0.00966 | -0.0825 | -99.7101
-11.5 | -0.9152 | 0.00927 | -0.0809 | -98.7271
-11 | -0.8654 | 0.00892 | -0.0796 | -97.0179
-10.5 | -0.8151 | 0.00861 | -0.0784 | -94.669
-10 | -0.7643 | 0.00824 | -0.0772 | -92.7549
-9.5 | -0.7137 | 0.00791 | -0.076 | -90.2276
-9 | -0.6619 | 0.00764 | -0.075 | -86.6361
-8.5 | -0.6097 | 0.00737 | -0.0741 | -82.7273
-8 | -0.5569 | 0.00709 | -0.0733 | -78.5472
-7.5 | -0.5039 | 0.00683 | -0.0725 | -73.7775
-7 | -0.4505 | 0.0066 | -0.0718 | -68.2576
-6.5 | -0.3971 | 0.00639 | -0.0711 | -62.144
-6 | -0.3442 | 0.00618 | -0.0703 | -55.6958
-5.5 | -0.2913 | 0.006 | -0.0694 | -48.55
-5 | -0.2375 | 0.00584 | -0.0688 | -40.6678
-4.5 | -0.1844 | 0.00572 | -0.068 | -32.2378
-4 | -0.1309 | 0.00556 | -0.0673 | -23.5432
-3.5 | -0.0772 | 0.00547 | -0.0666 | -14.1133
-3 | -0.024 | 0.00539 | -0.0659 | -4.4527
-2.5 | 0.0291 | 0.00535 | -0.0651 | 5.4393
-2 | 0.0825 | 0.00533 | -0.0644 | 15.4784
-1.5 | 0.136 | 0.00531 | -0.0637 | 25.6121
-1 | 0.1892 | 0.00533 | -0.063 | 35.4972
-0.5 | 0.242 | 0.00531 | -0.0622 | 45.5744
0 | 0.2959 | 0.00531 | -0.0616 | 55.725
0.5 | 0.3497 | 0.00534 | -0.061 | 65.4869
1.5 | 0.4547 | 0.00544 | -0.0594 | 83.5846
2 | 0.506 | 0.00549 | -0.0583 | 92.1676
2.5 | 0.5577 | 0.00556 | -0.0574 | 100.3058
3 | 0.6091 | 0.00559 | -0.0563 | 108.9624
3.5 | 0.6602 | 0.00567 | -0.0553 | 116.4374
4 | 0.7104 | 0.00572 | -0.054 | 124.1958
4.5 | 0.7605 | 0.00584 | -0.0528 | 130.2226
5 | 0.8097 | 0.00596 | -0.0513 | 135.8557
5.5 | 0.8584 | 0.00615 | -0.0498 | 139.5772
6 | 0.9065 | 0.00634 | -0.0482 | 142.9811
6.5 | 0.9535 | 0.00656 | -0.0463 | 145.3506
7 | 0.9992 | 0.0068 | -0.0442 | 146.9412
7.5 | 1.0396 | 0.00706 | -0.0411 | 147.2521
8 | 1.0694 | 0.00726 | -0.0356 | 147.3003
8.5 | 1.1532 | 0.0078 | -0.0423 | 147.8462
9 | 1.2495 | 0.00852 | -0.0519 | 146.6549
9.5 | 1.3154 | 0.00934 | -0.0549 | 140.8351
10 | 1.3566 | 0.00999 | -0.0524 | 135.7958
10.5 | 1.3901 | 0.01065 | -0.0485 | 130.5258
11 | 1.4239 | 0.01141 | -0.0449 | 124.794
11.5 | 1.4555 | 0.01232 | -0.0411 | 118.1412
12 | 1.4854 | 0.01338 | -0.0375 | 111.0164
12.5 | 1.5142 | 0.01454 | -0.0339 | 104.1403
13 | 1.5426 | 0.0158 | -0.0305 | 97.6329
13.5 | 1.574 | 0.01695 | -0.0278 | 92.8614
14 | 1.6032 | 0.01827 | -0.025 | 87.7504
14.5 | 1.6313 | 0.01971 | -0.0223 | 82.7651
15 | 1.6564 | 0.0214 | -0.0196 | 77.4019
15.5 | 1.6776 | 0.02342 | -0.0168 | 71.6311
16 | 1.6976 | 0.02565 | -0.0143 | 66.1832
16.5 | 1.7162 | 0.02809 | -0.012 | 61.0965
17 | 1.733 | 0.03086 | -0.01 | 56.1568
17.5 | 1.747 | 0.03401 | -0.0083 | 51.3672
18 | 1.7572 | 0.03771 | -0.0069 | 46.5977
18.5 | 1.7653 | 0.0418 | -0.0058 | 42.2321
19 | 1.7702 | 0.04641 | -0.0051 | 38.1426
19.5 | 1.7685 | 0.05195 | -0.0049 | 34.0423
20 | 1.7618 | 0.05828 | -0.0052 | 30.2299

## 109. Re 10M Mach 0.25 (1)
BIGFOIL.COM POLAR EXPORT
CB2515
CB2515 |  |  |  | Cl Max: | 1.586 | at alpha= | 12 | deg
JavaFoil+Calcfoil stall+Eppler ext transition |  |  |  | L/D Max: | 148.602 | at alpha= | 10.5 | deg
Re: | 10000000 |  |  | Cd Min: | 0.00724 | at alpha= | -3 | deg
Mach: | 0.25 |  |  | Cl=0 at alpha= | -2.7936 | deg
|  |  |  | @ Cl=0.1, Cd= | 0.0072795
|  |  |  | @ Cl=0.4, Cd= | 0.0075819
|  |  |  | @ Cl=0.6, Cd= | 0.0078681
alpha (deg) | Cl | Cd | Cm | Cl/Cd
-18 | -0.631 | 0.13805 | -0.026 | -4.57
-17.5 | -0.686 | 0.11851 | -0.029 | -5.791
-17 | -0.735 | 0.10746 | -0.031 | -6.835
-16.5 | -0.773 | 0.09711 | -0.032 | -7.956
-16 | -0.804 | 0.08659 | -0.034 | -9.289
-15.5 | -0.834 | 0.0751 | -0.035 | -11.105
-15 | -0.869 | 0.05811 | -0.038 | -14.951
-14.5 | -0.893 | 0.04734 | -0.04 | -18.87
-14 | -0.92 | 0.03522 | -0.043 | -26.116
-13.5 | -0.938 | 0.02685 | -0.045 | -34.922
-13 | -0.945 | 0.02119 | -0.047 | -44.589
-12.5 | -0.944 | 0.01688 | -0.048 | -55.943
-12 | -0.931 | 0.01497 | -0.049 | -62.207
-11.5 | -0.916 | 0.01275 | -0.051 | -71.841
-11 | -0.893 | 0.00863 | -0.052 | -103.501
-10.5 | -0.866 | 0.01049 | -0.053 | -82.622
-10 | -0.826 | 0.00998 | -0.054 | -82.715
-9.5 | -0.782 | 0.00958 | -0.054 | -81.577
-9 | -0.734 | 0.0092 | -0.055 | -79.84
-8.5 | -0.684 | 0.00892 | -0.056 | -76.665
-8 | -0.631 | 0.00861 | -0.056 | -73.287
-7.5 | -0.576 | 0.00846 | -0.057 | -68.065
-7 | -0.519 | 0.00821 | -0.058 | -63.214
-6.5 | -0.461 | 0.00801 | -0.058 | -57.55
-6 | -0.401 | 0.00784 | -0.059 | -51.155
-5.5 | -0.34 | 0.00764 | -0.06 | -44.532
-5 | -0.278 | 0.00767 | -0.061 | -36.294
-4.5 | -0.216 | 0.00757 | -0.061 | -28.523
-4 | -0.153 | 0.0074 | -0.062 | -20.67
-3.5 | -0.09 | 0.00731 | -0.063 | -12.265
-3 | -0.026 | 0.00724 | -0.063 | -3.626
-2.5 | 0.037 | 0.00725 | -0.064 | 5.158
-2 | 0.101 | 0.00728 | -0.065 | 13.882
-1.5 | 0.165 | 0.00733 | -0.065 | 22.492
-1 | 0.229 | 0.0074 | -0.066 | 30.884
-0.5 | 0.292 | 0.00746 | -0.067 | 39.158
0 | 0.356 | 0.00752 | -0.067 | 47.353
0.5 | 0.42 | 0.00761 | -0.068 | 55.125
1 | 0.483 | 0.00764 | -0.069 | 63.22
1.5 | 0.546 | 0.00775 | -0.07 | 70.491
2 | 0.61 | 0.00789 | -0.07 | 77.3
2.5 | 0.673 | 0.00801 | -0.071 | 83.982
3 | 0.735 | 0.0081 | -0.072 | 90.768
3.5 | 0.798 | 0.0082 | -0.072 | 97.36
4 | 0.86 | 0.00842 | -0.073 | 102.171
4.5 | 0.922 | 0.0086 | -0.074 | 107.277
5 | 0.984 | 0.0088 | -0.074 | 111.913
5.5 | 1.045 | 0.00899 | -0.075 | 116.244
6 | 1.106 | 0.00922 | -0.076 | 120.043
6.5 | 1.167 | 0.00943 | -0.076 | 123.69
7 | 1.226 | 0.00988 | -0.077 | 124.123
7.5 | 1.284 | 0.01036 | -0.078 | 124.034
8 | 1.342 | 0.01084 | -0.078 | 123.824
8.5 | 1.396 | 0.0113 | -0.079 | 123.536
9 | 1.447 | 0.01193 | -0.08 | 121.305
9.5 | 1.492 | 0.01262 | -0.08 | 118.167
10 | 1.531 | 0.01346 | -0.081 | 113.777
10.5 | 1.541 | 0.01037 | -0.08 | 148.602
11 | 1.563 | 0.01648 | -0.081 | 94.808
11.5 | 1.579 | 0.01748 | -0.081 | 90.328
12 | 1.586 | 0.01878 | -0.081 | 84.444
12.5 | 1.585 | 0.02016 | -0.082 | 78.64
13 | 1.576 | 0.0216 | -0.082 | 72.983
13.5 | 1.556 | 0.02353 | -0.082 | 66.135
14 | 1.527 | 0.02565 | -0.082 | 59.532
14.5 | 1.487 | 0.02824 | -0.082 | 52.653
15 | 1.437 | 0.03141 | -0.082 | 45.734
15.5 | 1.378 | 0.03505 | -0.082 | 39.312
16 | 1.309 | 0.03982 | -0.081 | 32.88
16.5 | 1.235 | 0.04456 | -0.081 | 27.705
17 | 1.148 | 0.05298 | -0.08 | 21.671

## 110. Re 10M Mach 0.25 (2)
BIGFOIL.COM POLAR EXPORT
CB2515
CB2515 |  |  |  | Cl Max: | 1.7202 | at alpha= | 17.5 | deg
XFOIL ncrit=9 |  |  |  | L/D Max: | 146.614 | at alpha= | 7 | deg
Re: | 10000000 |  |  | Cd Min: | 0.08551 | at alpha= | 20 | deg
Mach: | 0.25 |  |  | Cl=0 at alpha= | -2.7696 | deg
|  |  |  | @ Cl=0.1, Cd= | 0.0053772
|  |  |  | @ Cl=0.4, Cd= | 0.0054355
|  |  |  | @ Cl=0.6, Cd= | 0.0056536
alpha (deg) | Cl | Cd | Cm | Cl/Cd
-20 | -1.2985 | 0.08255 | -0.0724 | -15.7299
-19.5 | -1.4135 | 0.06148 | -0.0864 | -22.9912
-19 | -1.4726 | 0.04782 | -0.095 | -30.7946
-18.5 | -1.5087 | 0.03743 | -0.1009 | -40.3072
-18 | -1.5195 | 0.03062 | -0.1033 | -49.6244
-17.5 | -1.5164 | 0.02592 | -0.1032 | -58.5031
-17 | -1.4936 | 0.02247 | -0.1034 | -66.4709
-16.5 | -1.4355 | 0.01986 | -0.1071 | -72.281
-16 | -1.4005 | 0.01802 | -0.1054 | -77.7192
-15.5 | -1.3594 | 0.01636 | -0.1041 | -83.0929
-15 | -1.2655 | 0.01467 | -0.1118 | -86.2645
-14.5 | -1.1881 | 0.01348 | -0.1157 | -88.138
-14 | -1.1541 | 0.01271 | -0.1109 | -90.8025
-13.5 | -1.1224 | 0.01213 | -0.1052 | -92.5309
-13 | -1.0866 | 0.01155 | -0.1001 | -94.0779
-12.5 | -1.0408 | 0.01104 | -0.0969 | -94.2754
-12 | -0.9962 | 0.01042 | -0.0935 | -95.6046
-11.5 | -0.9485 | 0.00989 | -0.0906 | -95.905
-11 | -0.898 | 0.00941 | -0.0882 | -95.4304
-10.5 | -0.8465 | 0.00901 | -0.0861 | -93.9512
-10 | -0.7929 | 0.00864 | -0.0843 | -91.7708
-9.5 | -0.7397 | 0.00828 | -0.0826 | -89.3357
-9 | -0.6866 | 0.00792 | -0.0808 | -86.6919
-8.5 | -0.6323 | 0.00761 | -0.0794 | -83.088
-8 | -0.5773 | 0.00733 | -0.0781 | -78.7585
-7.5 | -0.522 | 0.00704 | -0.0769 | -74.1477
-7 | -0.4667 | 0.00677 | -0.0758 | -68.9365
-6.5 | -0.4113 | 0.00653 | -0.0747 | -62.9862
-6 | -0.3562 | 0.00632 | -0.0737 | -56.3608
-5.5 | -0.3013 | 0.00611 | -0.0726 | -49.3126
-5 | -0.246 | 0.00592 | -0.0716 | -41.5541
-4.5 | -0.1911 | 0.00579 | -0.0706 | -33.0052
-4 | -0.1353 | 0.00564 | -0.0698 | -23.9894
-3.5 | -0.0805 | 0.00551 | -0.0689 | -14.6098
-3 | -0.0252 | 0.00545 | -0.068 | -4.6239
-2.5 | 0.0295 | 0.00539 | -0.0671 | 5.4731
-2 | 0.0844 | 0.00538 | -0.0662 | 15.6877
-1.5 | 0.1394 | 0.00537 | -0.0654 | 25.959
-1 | 0.1941 | 0.00538 | -0.0645 | 36.0781
-0.5 | 0.2488 | 0.00537 | -0.0637 | 46.3315
0 | 0.3042 | 0.00536 | -0.063 | 56.7537
0.5 | 0.359 | 0.00539 | -0.0622 | 66.6048
1 | 0.4131 | 0.00545 | -0.0612 | 75.7982
1.5 | 0.467 | 0.00552 | -0.0602 | 84.6014
2 | 0.5198 | 0.00557 | -0.0591 | 93.3214
2.5 | 0.5729 | 0.00562 | -0.0579 | 101.9395
3.5 | 0.6778 | 0.00575 | -0.0554 | 117.8783
4 | 0.729 | 0.00582 | -0.0538 | 125.2577
4.5 | 0.7803 | 0.00594 | -0.0522 | 131.3636
5 | 0.8303 | 0.00607 | -0.0504 | 136.7875
5.5 | 0.8797 | 0.00626 | -0.0484 | 140.5272
6 | 0.928 | 0.00648 | -0.0463 | 143.2099
6.5 | 0.9746 | 0.00672 | -0.0437 | 145.0298
7 | 1.0175 | 0.00694 | -0.0403 | 146.6138
7.5 | 1.0499 | 0.0072 | -0.0348 | 145.8194
8 | 1.087 | 0.00745 | -0.0303 | 145.906
8.5 | 1.1982 | 0.00822 | -0.0421 | 145.7664
9 | 1.2969 | 0.00897 | -0.0511 | 144.5819
9.5 | 1.3457 | 0.00978 | -0.0495 | 137.5971
10 | 1.3801 | 0.01057 | -0.0451 | 130.5676
10.5 | 1.4159 | 0.0114 | -0.0411 | 124.2018
11 | 1.4474 | 0.01249 | -0.0368 | 115.8847
11.5 | 1.4747 | 0.01386 | -0.0322 | 106.3997
12 | 1.5008 | 0.0154 | -0.0278 | 97.4545
12.5 | 1.532 | 0.01677 | -0.0243 | 91.3536
13 | 1.5615 | 0.01831 | -0.0209 | 85.2813
13.5 | 1.5924 | 0.01987 | -0.0179 | 80.1409
14 | 1.6182 | 0.02182 | -0.0147 | 74.1613
14.5 | 1.6415 | 0.02402 | -0.0116 | 68.3389
15 | 1.6623 | 0.02656 | -0.0087 | 62.5866
15.5 | 1.6812 | 0.02941 | -0.0061 | 57.1642
16 | 1.6961 | 0.03281 | -0.0038 | 51.6946
16.5 | 1.7083 | 0.03662 | -0.0019 | 46.6494
17 | 1.7155 | 0.04116 | -0.0005 | 41.6788
17.5 | 1.7202 | 0.04613 | 0.0005 | 37.2903
18 | 1.7173 | 0.05215 | 0.0008 | 32.93
18.5 | 1.7106 | 0.05881 | 0.0006 | 29.0869
19 | 1.6971 | 0.06654 | -0.0004 | 25.505
19.5 | 1.6742 | 0.07563 | -0.0023 | 22.1367
20 | 1.647 | 0.08551 | -0.005 | 19.2609

## 111. Re 10M Mach 0.50 (1)
BIGFOIL.COM POLAR EXPORT
CB2515
CB2515 |  |  |  | Cl Max: | 1.528 | at alpha= | 9 | deg
JavaFoil+Calcfoil stall+Eppler ext transition |  |  |  | L/D Max: | 160.439 | at alpha= | 8 | deg
Re: | 10000000 |  |  | Cd Min: | 0.00765 | at alpha= | -2.5 | deg
Mach: | 0.5 |  |  | Cl=0 at alpha= | -2.7958 | deg
|  |  |  | @ Cl=0.1, Cd= | 0.007748
|  |  |  | @ Cl=0.4, Cd= | 0.0081028
|  |  |  | @ Cl=0.6, Cd= | 0.0083903
alpha (deg) | Cl | Cd | Cm | Cl/Cd
-20 | -0.988 | 0.14884 | -0.031 | -6.637
-19.5 | -0.959 | 0.1445 | -0.031 | -6.635
-19 | -0.929 | 0.14034 | -0.031 | -6.621
-18.5 | -0.899 | 0.13786 | -0.031 | -6.524
-18 | -0.869 | 0.13512 | -0.031 | -6.433
-17.5 | -0.841 | 0.13171 | -0.031 | -6.385
-17 | -0.813 | 0.12632 | -0.032 | -6.435
-16.5 | -0.785 | 0.13222 | -0.032 | -5.939
-16 | -0.76 | 0.11831 | -0.033 | -6.42
-15.5 | -0.733 | 0.10899 | -0.034 | -6.728
-15 | -0.704 | 0.1045 | -0.034 | -6.733
-14.5 | -0.673 | 0.10183 | -0.034 | -6.611
-14 | -0.644 | 0.09495 | -0.034 | -6.787
-13.5 | -0.614 | 0.09392 | -0.033 | -6.535
-13 | -0.581 | 0.0909 | -0.031 | -6.397
-12.5 | -0.555 | 0.09275 | -0.033 | -5.986
-12 | -0.529 | 0.08182 | -0.035 | -6.47
-11.5 | -0.5 | 0.07726 | -0.034 | -6.47
-11 | -0.473 | 0.0705 | -0.036 | -6.706
-10.5 | -0.458 | 0.05278 | -0.043 | -8.674
-10 | -0.412 | 0.06844 | -0.033 | -6.022
-9.5 | -0.41 | 0.0386 | -0.049 | -10.634
-9 | -0.605 | 0.01661 | -0.058 | -36.442
-8.5 | -0.656 | 0.01246 | -0.061 | -52.632
-8 | -0.65 | 0.01081 | -0.063 | -60.137
-7.5 | -0.611 | 0.01009 | -0.064 | -60.534
-7 | -0.561 | 0.00954 | -0.065 | -58.795
-6.5 | -0.503 | 0.00907 | -0.065 | -55.511
-6 | -0.442 | 0.00876 | -0.066 | -50.426
-5.5 | -0.376 | 0.00857 | -0.067 | -43.917
-5 | -0.309 | 0.00831 | -0.068 | -37.202
-4.5 | -0.24 | 0.00814 | -0.068 | -29.517
-4 | -0.17 | 0.00798 | -0.069 | -21.365
-3.5 | -0.1 | 0.00784 | -0.07 | -12.766
-3 | -0.029 | 0.00771 | -0.071 | -3.8
-2.5 | 0.042 | 0.00765 | -0.072 | 5.46
-2 | 0.113 | 0.00777 | -0.072 | 14.529
-1.5 | 0.184 | 0.00783 | -0.073 | 23.542
-1 | 0.255 | 0.00791 | -0.074 | 32.293
-0.5 | 0.326 | 0.00801 | -0.075 | 40.757
0 | 0.398 | 0.0081 | -0.075 | 49.137
0.5 | 0.469 | 0.0082 | -0.076 | 57.196
1 | 0.539 | 0.00827 | -0.077 | 65.231
1.5 | 0.61 | 0.00841 | -0.078 | 72.576
2 | 0.68 | 0.00864 | -0.078 | 78.773
2.5 | 0.75 | 0.00883 | -0.079 | 85.019
3 | 0.82 | 0.00897 | -0.08 | 91.408
3.5 | 0.89 | 0.00916 | -0.081 | 97.179
4 | 0.959 | 0.00951 | -0.082 | 100.814
4.5 | 1.027 | 0.00982 | -0.082 | 104.642
5 | 1.095 | 0.01012 | -0.083 | 108.288
5.5 | 1.162 | 0.01046 | -0.084 | 111.164
6 | 1.228 | 0.01079 | -0.085 | 113.827
6.5 | 1.293 | 0.0114 | -0.085 | 113.449
7 | 1.356 | 0.01225 | -0.086 | 110.773
7.5 | 1.417 | 0.01307 | -0.087 | 108.404
8 | 1.458 | 0.00909 | -0.087 | 160.439
8.5 | 1.5 | 0.00985 | -0.087 | 152.313
9 | 1.528 | 0.01631 | -0.087 | 93.676
9.5 | 1.523 | 0.02042 | -0.087 | 74.585
10 | 1.481 | 0.0229 | -0.087 | 64.689
10.5 | 1.326 | 0.02695 | -0.087 | 49.198
11 | 0.906 | 0.03496 | -0.085 | 25.927
11.5 | 0.93 | 0.03869 | -0.085 | 24.051
12 | 0.941 | 0.04844 | -0.083 | 19.414
12.5 | 0.971 | 0.04891 | -0.083 | 19.861
13 | 0.974 | 0.06437 | -0.08 | 15.128
13.5 | 1 | 0.06594 | -0.08 | 15.169
14 | 1.024 | 0.07265 | -0.079 | 14.097

## 112. Re 10M Mach 0.50 (2)
BIGFOIL.COM POLAR EXPORT
CB2515
CB2515 |  |  |  | Cl Max: | 1.6279 | at alpha= | 13.5 | deg
XFOIL ncrit=9 |  |  |  | L/D Max: | 133.676 | at alpha= | 6 | deg
Re: | 10000000 |  |  | Cd Min: | 0.13902 | at alpha= | -16 | deg
Mach: | 0.5 |  |  | Cl=0 at alpha= | -2.7374 | deg
|  |  |  | @ Cl=0.1, Cd= | 0.0056185
|  |  |  | @ Cl=0.4, Cd= | 0.0056718
|  |  |  | @ Cl=0.6, Cd= | 0.0059452
alpha (deg) | Cl | Cd | Cm | Cl/Cd
-16 | -0.6271 | 0.13902 | -0.0456 | -4.5109
-15.5 | -0.6365 | 0.12416 | -0.0596 | -5.1264
-15 | -0.6499 | 0.11214 | -0.0687 | -5.7954
-14.5 | -0.6696 | 0.10111 | -0.076 | -6.6225
-14 | -0.691 | 0.09035 | -0.0831 | -7.648
-13.5 | -0.7178 | 0.07951 | -0.0905 | -9.0278
-13 | -0.7484 | 0.06872 | -0.0979 | -10.8906
-12.5 | -0.7772 | 0.05825 | -0.105 | -13.3425
-12 | -0.8094 | 0.04703 | -0.1129 | -17.2103
-11.5 | -0.8355 | 0.03513 | -0.1234 | -23.7831
-11 | -0.863 | 0.02401 | -0.1345 | -35.9434
-10.5 | -0.8481 | 0.01493 | -0.1454 | -56.8051
-10 | -0.8522 | 0.01236 | -0.1338 | -68.9482
-9.5 | -0.8362 | 0.01079 | -0.1221 | -77.4977
-9 | -0.79 | 0.00969 | -0.1144 | -81.5273
-8.5 | -0.7327 | 0.00895 | -0.1084 | -81.8659
-8 | -0.6704 | 0.00839 | -0.1036 | -79.9046
-7.5 | -0.6061 | 0.00794 | -0.0996 | -76.335
-7 | -0.5405 | 0.00758 | -0.0962 | -71.3061
-6.5 | -0.4759 | 0.00722 | -0.0931 | -65.9141
-6 | -0.411 | 0.00691 | -0.0903 | -59.479
-5.5 | -0.347 | 0.00664 | -0.0877 | -52.259
-5 | -0.2842 | 0.00637 | -0.0852 | -44.6154
-4.5 | -0.2207 | 0.00615 | -0.0831 | -35.8862
-4 | -0.1578 | 0.00598 | -0.081 | -26.388
-3.5 | -0.0953 | 0.00579 | -0.0791 | -16.4594
-3 | -0.0324 | 0.00569 | -0.0774 | -5.6942
-2.5 | 0.0293 | 0.00563 | -0.0757 | 5.2043
-2 | 0.091 | 0.00562 | -0.074 | 16.1922
-1.5 | 0.1532 | 0.00561 | -0.0725 | 27.3084
-1 | 0.2152 | 0.0056 | -0.0711 | 38.4286
-0.5 | 0.2763 | 0.0056 | -0.0696 | 49.3393
0 | 0.3375 | 0.00561 | -0.0681 | 60.1604
0.5 | 0.3982 | 0.00567 | -0.0665 | 70.2293
1 | 0.4582 | 0.00573 | -0.0648 | 79.9651
1.5 | 0.5172 | 0.00583 | -0.0628 | 88.7136
2 | 0.5746 | 0.00591 | -0.0605 | 97.225
2.5 | 0.6324 | 0.00599 | -0.0582 | 105.576
3 | 0.6879 | 0.00608 | -0.0554 | 113.1414
3.5 | 0.7428 | 0.00619 | -0.0523 | 120
4 | 0.7925 | 0.00629 | -0.0481 | 125.9936
4.5 | 0.8361 | 0.00644 | -0.0426 | 129.8292
5 | 0.8823 | 0.00667 | -0.0375 | 132.2789
5.5 | 0.9284 | 0.00696 | -0.0324 | 133.3908
6 | 0.9745 | 0.00729 | -0.0272 | 133.6763
6.5 | 1.0176 | 0.00771 | -0.0216 | 131.9844
7 | 1.0655 | 0.00809 | -0.0167 | 131.7058
7.5 | 1.1125 | 0.00858 | -0.0119 | 129.662
8 | 1.2787 | 0.00959 | -0.03 | 133.3368
8.5 | 1.3644 | 0.0106 | -0.0322 | 128.717
9 | 1.4235 | 0.01185 | -0.0297 | 120.1266
9.5 | 1.4636 | 0.01333 | -0.0242 | 109.7974
10 | 1.4974 | 0.01525 | -0.0184 | 98.1902
10.5 | 1.5269 | 0.01755 | -0.0126 | 87.0028
11 | 1.5219 | 0.02185 | -0.0053 | 69.6522
11.5 | 1.5518 | 0.02472 | -0.0008 | 62.7751
12 | 1.5813 | 0.02791 | 0.0033 | 56.6571
12.5 | 1.6069 | 0.03158 | 0.0071 | 50.8835
13 | 1.6217 | 0.03629 | 0.0105 | 44.6872
13.5 | 1.6279 | 0.04195 | 0.0132 | 38.8057

## 113. Re 12M Mach 0.00 (1)
BIGFOIL.COM POLAR EXPORT
CB2515
CB2515 |  |  |  | Cl Max: | 1.633 | at alpha= | 13.5 | deg
JavaFoil+Calcfoil stall+Eppler ext transition |  |  |  | L/D Max: | 161.623 | at alpha= | 11 | deg
Re: | 12000000 |  |  | Cd Min: | 0.00708 | at alpha= | -3 | deg
Mach: | 0 |  |  | Cl=0 at alpha= | -2.7951 | deg
|  |  |  | @ Cl=0.1, Cd= | 0.0071419
|  |  |  | @ Cl=0.4, Cd= | 0.007408
|  |  |  | @ Cl=0.6, Cd= | 0.007688
alpha (deg) | Cl | Cd | Cm | Cl/Cd
-19.5 | -0.907 | 0.11156 | -0.03 | -8.127
-19 | -0.935 | 0.09549 | -0.032 | -9.789
-18.5 | -0.96 | 0.08237 | -0.033 | -11.657
-18 | -0.974 | 0.07865 | -0.034 | -12.383
-17.5 | -0.995 | 0.06811 | -0.035 | -14.602
-17 | -1.012 | 0.05938 | -0.036 | -17.04
-16.5 | -1.023 | 0.05169 | -0.037 | -19.786
-16 | -1.032 | 0.04337 | -0.039 | -23.793
-15.5 | -1.04 | 0.03529 | -0.04 | -29.486
-15 | -1.049 | 0.0275 | -0.042 | -38.143
-14.5 | -1.056 | 0.02064 | -0.044 | -51.186
-14 | -1.05 | 0.01754 | -0.045 | -59.873
-13.5 | -1.036 | 0.01583 | -0.046 | -65.47
-13 | -1.022 | 0.01357 | -0.047 | -75.35
-12.5 | -0.997 | 0.01262 | -0.048 | -79.037
-12 | -0.971 | 0.01157 | -0.049 | -83.979
-11.5 | -0.946 | 0.01026 | -0.05 | -92.203
-11 | -0.906 | 0.00984 | -0.051 | -92.033
-10.5 | -0.863 | 0.00947 | -0.051 | -91.154
-10 | -0.818 | 0.00914 | -0.052 | -89.58
-9.5 | -0.771 | 0.00887 | -0.053 | -86.879
-9 | -0.721 | 0.00865 | -0.053 | -83.404
-8.5 | -0.67 | 0.00841 | -0.054 | -79.621
-8 | -0.616 | 0.00819 | -0.055 | -75.24
-7.5 | -0.562 | 0.008 | -0.055 | -70.181
-7 | -0.505 | 0.00782 | -0.056 | -64.643
-6.5 | -0.448 | 0.00771 | -0.057 | -58.096
-6 | -0.389 | 0.00765 | -0.057 | -50.863
-5.5 | -0.33 | 0.00751 | -0.058 | -43.936
-5 | -0.27 | 0.00746 | -0.059 | -36.17
-4.5 | -0.209 | 0.00735 | -0.059 | -28.464
-4 | -0.148 | 0.0072 | -0.06 | -20.584
-3.5 | -0.087 | 0.00714 | -0.061 | -12.173
-3 | -0.025 | 0.00708 | -0.061 | -3.593
-2.5 | 0.036 | 0.00711 | -0.062 | 5.095
-2 | 0.098 | 0.00714 | -0.063 | 13.724
-1.5 | 0.16 | 0.0072 | -0.063 | 22.187
-1 | 0.221 | 0.00724 | -0.064 | 30.587
-0.5 | 0.283 | 0.0073 | -0.065 | 38.776
0 | 0.345 | 0.00739 | -0.065 | 46.692
0.5 | 0.406 | 0.00741 | -0.066 | 54.827
1 | 0.468 | 0.00745 | -0.067 | 62.786
1.5 | 0.529 | 0.00752 | -0.067 | 70.368
2 | 0.59 | 0.00767 | -0.068 | 76.974
2.5 | 0.651 | 0.00778 | -0.069 | 83.733
3 | 0.712 | 0.00788 | -0.069 | 90.398
3.5 | 0.773 | 0.00799 | -0.07 | 96.695
4 | 0.834 | 0.00812 | -0.071 | 102.64
4.5 | 0.894 | 0.00829 | -0.071 | 107.821
5 | 0.954 | 0.00845 | -0.072 | 112.949
5.5 | 1.013 | 0.00857 | -0.073 | 118.29
6 | 1.073 | 0.00875 | -0.073 | 122.552
6.5 | 1.131 | 0.00903 | -0.074 | 125.317
7 | 1.189 | 0.00936 | -0.075 | 127.128
7.5 | 1.247 | 0.00971 | -0.075 | 128.409
8 | 1.303 | 0.01012 | -0.076 | 128.788
8.5 | 1.357 | 0.01053 | -0.076 | 128.907
9 | 1.408 | 0.01102 | -0.077 | 127.817
9.5 | 1.455 | 0.01154 | -0.078 | 126.124
10 | 1.498 | 0.01212 | -0.078 | 123.596
10.5 | 1.537 | 0.01286 | -0.079 | 119.593
11 | 1.555 | 0.00962 | -0.079 | 161.623
11.5 | 1.581 | 0.00998 | -0.079 | 158.443
12 | 1.601 | 0.01604 | -0.079 | 99.786
12.5 | 1.616 | 0.01702 | -0.08 | 94.96
13 | 1.627 | 0.01808 | -0.08 | 90.005
13.5 | 1.633 | 0.01929 | -0.08 | 84.657
14 | 1.633 | 0.02053 | -0.081 | 79.522
14.5 | 1.627 | 0.02197 | -0.081 | 74.055
15 | 1.616 | 0.02364 | -0.081 | 68.364
15.5 | 1.6 | 0.02541 | -0.081 | 62.967
16 | 1.579 | 0.02752 | -0.081 | 57.378
16.5 | 1.55 | 0.03075 | -0.081 | 50.422
17 | 1.522 | 0.03323 | -0.081 | 45.784
17.5 | 1.488 | 0.03645 | -0.081 | 40.821
18 | 1.447 | 0.04136 | -0.081 | 34.995
18.5 | 1.408 | 0.04556 | -0.081 | 30.907

## 114. Re 12M Mach 0.00 (2)
BIGFOIL.COM POLAR EXPORT
CB2515
CB2515 |  |  |  | Cl Max: | 1.805 | at alpha= | 19.5 | deg
XFOIL ncrit=9 |  |  |  | L/D Max: | 150.541 | at alpha= | 7 | deg
Re: | 12000000 |  |  | Cd Min: | 0.05134 | at alpha= | 20 | deg
Mach: | 0 |  |  | Cl=0 at alpha= | -2.7598 | deg
|  |  |  | @ Cl=0.1, Cd= | 0.0052771
|  |  |  | @ Cl=0.4, Cd= | 0.0053695
|  |  |  | @ Cl=0.6, Cd= | 0.0055635
alpha (deg) | Cl | Cd | Cm | Cl/Cd
-16 | -1.2739 | 0.01287 | -0.1025 | -98.9821
-15.5 | -1.2429 | 0.01231 | -0.0986 | -100.9667
-15 | -1.2187 | 0.01183 | -0.093 | -103.0178
-14.5 | -1.1824 | 0.01138 | -0.0897 | -103.9016
-14 | -1.1415 | 0.01093 | -0.0873 | -104.4373
-13.5 | -1.0983 | 0.01054 | -0.0852 | -104.203
-13 | -1.0534 | 0.01013 | -0.0833 | -103.9882
-12.5 | -1.0081 | 0.00969 | -0.0815 | -104.0351
-12 | -0.9614 | 0.00927 | -0.0799 | -103.7109
-11.5 | -0.9133 | 0.00888 | -0.0786 | -102.8491
-11 | -0.8641 | 0.00855 | -0.0774 | -101.0643
-10.5 | -0.8132 | 0.00825 | -0.0765 | -98.5697
-10 | -0.7625 | 0.00796 | -0.0755 | -95.7915
-9.5 | -0.712 | 0.00765 | -0.0744 | -93.0719
-9 | -0.6606 | 0.00738 | -0.0735 | -89.5122
-8.5 | -0.608 | 0.00714 | -0.0728 | -85.1541
-8 | -0.5556 | 0.00687 | -0.0721 | -80.8734
-7.5 | -0.5026 | 0.00664 | -0.0714 | -75.6928
-7 | -0.4495 | 0.00644 | -0.0708 | -69.7981
-6.5 | -0.3966 | 0.00625 | -0.0701 | -63.456
-6 | -0.344 | 0.00608 | -0.0693 | -56.5789
-5.5 | -0.2911 | 0.00589 | -0.0686 | -49.4228
-5 | -0.2382 | 0.00575 | -0.0679 | -41.4261
-4.5 | -0.1848 | 0.00562 | -0.0673 | -32.8826
-4 | -0.1313 | 0.00551 | -0.0666 | -23.8294
-3.5 | -0.0782 | 0.00542 | -0.0659 | -14.428
-3 | -0.0257 | 0.00536 | -0.0652 | -4.7948
-2.5 | 0.0278 | 0.00533 | -0.0645 | 5.2158
-2 | 0.081 | 0.00527 | -0.0639 | 15.37
-1.5 | 0.1342 | 0.00529 | -0.0632 | 25.3686
-1 | 0.1878 | 0.00528 | -0.0626 | 35.5682
-0.5 | 0.2407 | 0.00527 | -0.0619 | 45.6736
0 | 0.2948 | 0.00527 | -0.0615 | 55.9393
0.5 | 0.3477 | 0.00531 | -0.0608 | 65.4802
1 | 0.4004 | 0.00537 | -0.06 | 74.5624
1.5 | 0.4534 | 0.00541 | -0.0594 | 83.8078
2 | 0.5051 | 0.00548 | -0.0585 | 92.1715
2.5 | 0.5567 | 0.00553 | -0.0576 | 100.6691
3 | 0.6084 | 0.00557 | -0.0567 | 109.228
3.5 | 0.6593 | 0.00565 | -0.0557 | 116.6903
4 | 0.7099 | 0.00571 | -0.0546 | 124.3257
4.5 | 0.7598 | 0.00581 | -0.0534 | 130.7745
5 | 0.8091 | 0.00592 | -0.0521 | 136.6723
5.5 | 0.8576 | 0.00609 | -0.0507 | 140.821
6 | 0.9058 | 0.00627 | -0.0492 | 144.4657
6.5 | 0.9531 | 0.00648 | -0.0475 | 147.0833
7 | 1.0011 | 0.00665 | -0.046 | 150.5414
7.5 | 1.0419 | 0.00699 | -0.0431 | 149.0558
8 | 1.082 | 0.00719 | -0.04 | 150.4868
8.5 | 1.1067 | 0.00746 | -0.0335 | 148.3512
9 | 1.2091 | 0.00816 | -0.0448 | 148.174
9.5 | 1.3033 | 0.00908 | -0.0543 | 143.5352
10 | 1.3602 | 0.00972 | -0.0554 | 139.9383
10.5 | 1.3924 | 0.01038 | -0.0512 | 134.1426
11 | 1.4264 | 0.01105 | -0.0476 | 129.086
11.5 | 1.4573 | 0.01192 | -0.0438 | 122.2567
12 | 1.4888 | 0.01283 | -0.0403 | 116.0405
12.5 | 1.5196 | 0.01383 | -0.037 | 109.8771
13 | 1.5502 | 0.01489 | -0.0339 | 104.1101
13.5 | 1.5823 | 0.0159 | -0.0312 | 99.5157
14 | 1.6132 | 0.01703 | -0.0286 | 94.727
14.5 | 1.6425 | 0.01829 | -0.026 | 89.8032
15 | 1.6683 | 0.0198 | -0.0233 | 84.2576
15.5 | 1.6914 | 0.02156 | -0.0205 | 78.4508
16 | 1.7145 | 0.02339 | -0.018 | 73.3006
16.5 | 1.7361 | 0.02544 | -0.0158 | 68.2429
17 | 1.7539 | 0.02785 | -0.0135 | 62.9767
17.5 | 1.7712 | 0.03048 | -0.0116 | 58.1102
18 | 1.7838 | 0.03364 | -0.0099 | 53.0262
18.5 | 1.7957 | 0.03706 | -0.0085 | 48.4539
19 | 1.8033 | 0.04107 | -0.0074 | 43.908
19.5 | 1.805 | 0.04587 | -0.0067 | 39.3503
20 | 1.8027 | 0.05134 | -0.0064 | 35.113

## 115. Re 12M Mach 0.10 (1)
BIGFOIL.COM POLAR EXPORT
CB2515
CB2515 |  |  |  | Cl Max: | 1.626 | at alpha= | 13.5 | deg
JavaFoil+Calcfoil stall+Eppler ext transition |  |  |  | L/D Max: | 159.112 | at alpha= | 11 | deg
Re: | 12000000 |  |  | Cd Min: | 0.00709 | at alpha= | -3 | deg
Mach: | 0.1 |  |  | Cl=0 at alpha= | -2.7903 | deg
|  |  |  | @ Cl=0.1, Cd= | 0.0071616
|  |  |  | @ Cl=0.4, Cd= | 0.0074361
|  |  |  | @ Cl=0.6, Cd= | 0.0077135
alpha (deg) | Cl | Cd | Cm | Cl/Cd
-19.5 | -0.861 | 0.11733 | -0.029 | -7.339
-19 | -0.887 | 0.10685 | -0.03 | -8.297
-18.5 | -0.912 | 0.09566 | -0.032 | -9.532
-18 | -0.937 | 0.08416 | -0.033 | -11.133
-17.5 | -0.96 | 0.0736 | -0.034 | -13.049
-17 | -0.98 | 0.06499 | -0.036 | -15.079
-16.5 | -0.993 | 0.05738 | -0.037 | -17.305
-16 | -1.005 | 0.04807 | -0.038 | -20.919
-15.5 | -1.016 | 0.03972 | -0.04 | -25.565
-15 | -1.028 | 0.03054 | -0.042 | -33.657
-14.5 | -1.04 | 0.0223 | -0.044 | -46.659
-14 | -1.038 | 0.01871 | -0.045 | -55.474
-13.5 | -1.026 | 0.01671 | -0.046 | -61.442
-13 | -1.015 | 0.01407 | -0.047 | -72.182
-12.5 | -0.991 | 0.01317 | -0.048 | -75.268
-12 | -0.967 | 0.01188 | -0.049 | -81.418
-11.5 | -0.946 | 0.0105 | -0.05 | -90.057
-11 | -0.907 | 0.00996 | -0.051 | -90.998
-10.5 | -0.865 | 0.00958 | -0.052 | -90.259
-10 | -0.82 | 0.00923 | -0.052 | -88.847
-9.5 | -0.773 | 0.00895 | -0.053 | -86.352
-9 | -0.724 | 0.00871 | -0.054 | -83.023
-8.5 | -0.672 | 0.00847 | -0.054 | -79.303
-8 | -0.619 | 0.00822 | -0.055 | -75.232
-7.5 | -0.564 | 0.00804 | -0.056 | -70.165
-7 | -0.507 | 0.00785 | -0.056 | -64.625
-6.5 | -0.45 | 0.00773 | -0.057 | -58.189
-6 | -0.391 | 0.00768 | -0.058 | -50.9
-5.5 | -0.332 | 0.00752 | -0.058 | -44.088
-5 | -0.271 | 0.00749 | -0.059 | -36.227
-4.5 | -0.21 | 0.00738 | -0.06 | -28.511
-4 | -0.149 | 0.00723 | -0.06 | -20.6
-3.5 | -0.087 | 0.00716 | -0.061 | -12.204
-3 | -0.026 | 0.00709 | -0.062 | -3.601
-2.5 | 0.036 | 0.00713 | -0.062 | 5.107
-2 | 0.098 | 0.00716 | -0.063 | 13.743
-1.5 | 0.16 | 0.00721 | -0.064 | 22.244
-1 | 0.222 | 0.00725 | -0.064 | 30.693
-0.5 | 0.284 | 0.00731 | -0.065 | 38.866
0 | 0.347 | 0.00741 | -0.066 | 46.796
0.5 | 0.408 | 0.00744 | -0.066 | 54.876
1 | 0.47 | 0.00748 | -0.067 | 62.88
1.5 | 0.532 | 0.00754 | -0.068 | 70.494
2 | 0.593 | 0.0077 | -0.068 | 77.099
2.5 | 0.655 | 0.00782 | -0.069 | 83.73
3 | 0.716 | 0.00791 | -0.07 | 90.509
3.5 | 0.777 | 0.00802 | -0.07 | 96.81
4 | 0.838 | 0.00816 | -0.071 | 102.707
4.5 | 0.898 | 0.00834 | -0.072 | 107.726
5 | 0.959 | 0.00849 | -0.072 | 112.882
5.5 | 1.018 | 0.00861 | -0.073 | 118.273
6 | 1.078 | 0.00881 | -0.074 | 122.282
6.5 | 1.137 | 0.00909 | -0.074 | 125.117
7 | 1.195 | 0.00941 | -0.075 | 126.967
7.5 | 1.252 | 0.00978 | -0.076 | 128.02
8 | 1.309 | 0.01022 | -0.076 | 128.074
8.5 | 1.363 | 0.01061 | -0.077 | 128.548
9 | 1.414 | 0.01111 | -0.077 | 127.305
9.5 | 1.461 | 0.01165 | -0.078 | 125.441
10 | 1.504 | 0.01225 | -0.079 | 122.747
10.5 | 1.542 | 0.01302 | -0.079 | 118.452
11 | 1.557 | 0.00979 | -0.079 | 159.112
11.5 | 1.582 | 0.01014 | -0.079 | 156.083
12 | 1.6 | 0.01633 | -0.08 | 98.001
12.5 | 1.614 | 0.01734 | -0.08 | 93.101
13 | 1.623 | 0.01845 | -0.08 | 87.95
13.5 | 1.626 | 0.01957 | -0.081 | 83.058
14 | 1.622 | 0.02105 | -0.081 | 77.074
14.5 | 1.613 | 0.02262 | -0.081 | 71.317
15 | 1.598 | 0.02434 | -0.081 | 65.641
15.5 | 1.578 | 0.02633 | -0.081 | 59.935
16 | 1.55 | 0.02886 | -0.081 | 53.71
16.5 | 1.517 | 0.03215 | -0.081 | 47.203
17 | 1.483 | 0.03482 | -0.081 | 42.594
17.5 | 1.444 | 0.03857 | -0.081 | 37.428
18 | 1.399 | 0.04358 | -0.081 | 32.1
18.5 | 1.353 | 0.04854 | -0.081 | 27.872

## 116. Re 12M Mach 0.10 (2)
BIGFOIL.COM POLAR EXPORT
CB2515
CB2515 |  |  |  | Cl Max: | 1.7958 | at alpha= | 19 | deg
XFOIL ncrit=9 |  |  |  | L/D Max: | 150.524 | at alpha= | 7 | deg
Re: | 12000000 |  |  | Cd Min: | 0.05533 | at alpha= | 20 | deg
Mach: | 0.1 |  |  | Cl=0 at alpha= | -2.7588 | deg
|  |  |  | @ Cl=0.1, Cd= | 0.0052835
|  |  |  | @ Cl=0.4, Cd= | 0.0053773
|  |  |  | @ Cl=0.6, Cd= | 0.0055812
alpha (deg) | Cl | Cd | Cm | Cl/Cd
-20 | -1.6346 | 0.0283 | -0.0905 | -57.7597
-19.5 | -1.6323 | 0.02432 | -0.0899 | -67.1176
-19 | -1.6174 | 0.02173 | -0.0883 | -74.4317
-18.5 | -1.5991 | 0.0197 | -0.0859 | -81.1726
-18 | -1.5602 | 0.01808 | -0.0862 | -86.2942
-17.5 | -1.5001 | 0.01676 | -0.0896 | -89.5048
-17 | -1.4585 | 0.01571 | -0.0889 | -92.839
-16 | -1.2886 | 0.01333 | -0.1041 | -96.6692
-15.5 | -1.2448 | 0.01261 | -0.1029 | -98.7153
-15 | -1.2187 | 0.01203 | -0.0976 | -101.3051
-14.5 | -1.1887 | 0.01158 | -0.0928 | -102.6511
-14 | -1.1485 | 0.01111 | -0.0899 | -103.3753
-13.5 | -1.1055 | 0.01069 | -0.0875 | -103.4144
-13 | -1.0605 | 0.01026 | -0.0855 | -103.3626
-12.5 | -1.0146 | 0.00983 | -0.0835 | -103.2146
-12 | -0.9679 | 0.0094 | -0.0817 | -102.9681
-11.5 | -0.9197 | 0.00898 | -0.0802 | -102.4165
-11 | -0.8703 | 0.00863 | -0.0788 | -100.8459
-10 | -0.7677 | 0.00803 | -0.0767 | -95.604
-9.5 | -0.7168 | 0.00772 | -0.0755 | -92.8497
-9 | -0.6652 | 0.00743 | -0.0745 | -89.5289
-8.5 | -0.6121 | 0.00719 | -0.0737 | -85.1321
-8 | -0.5593 | 0.00691 | -0.0729 | -80.9407
-7.5 | -0.5058 | 0.00668 | -0.0722 | -75.7186
-7 | -0.4524 | 0.00646 | -0.0715 | -70.031
-6.5 | -0.3993 | 0.00627 | -0.0707 | -63.6842
-6 | -0.3462 | 0.0061 | -0.0699 | -56.7541
-5.5 | -0.2928 | 0.00592 | -0.0692 | -49.4595
-5 | -0.2397 | 0.00576 | -0.0684 | -41.6146
-4.5 | -0.186 | 0.00563 | -0.0677 | -33.0373
-4 | -0.1322 | 0.00552 | -0.0671 | -23.9493
-3.5 | -0.0787 | 0.00543 | -0.0664 | -14.4936
-3 | -0.0259 | 0.00536 | -0.0655 | -4.8321
-2.5 | 0.0278 | 0.00534 | -0.0649 | 5.206
-2 | 0.0813 | 0.00528 | -0.0642 | 15.3977
-1.5 | 0.1349 | 0.00529 | -0.0635 | 25.5009
-1 | 0.1888 | 0.00528 | -0.0629 | 35.7576
-0.5 | 0.2419 | 0.00527 | -0.0622 | 45.9013
0 | 0.2963 | 0.00528 | -0.0617 | 56.1174
0.5 | 0.3494 | 0.00532 | -0.061 | 65.6767
1 | 0.4024 | 0.00538 | -0.0603 | 74.7955
1.5 | 0.4557 | 0.00542 | -0.0596 | 84.0775
2 | 0.5077 | 0.00549 | -0.0587 | 92.4772
2.5 | 0.5595 | 0.00555 | -0.0577 | 100.8108
3 | 0.6114 | 0.00559 | -0.0568 | 109.3739
3.5 | 0.6626 | 0.00566 | -0.0558 | 117.0671
4 | 0.7134 | 0.00572 | -0.0546 | 124.7203
4.5 | 0.7635 | 0.00583 | -0.0534 | 130.9605
5 | 0.813 | 0.00594 | -0.052 | 136.8687
5.5 | 0.8616 | 0.00611 | -0.0505 | 141.0147
6 | 0.91 | 0.0063 | -0.0489 | 144.4444
6.5 | 0.9573 | 0.00651 | -0.0471 | 147.0507
7 | 1.0055 | 0.00668 | -0.0455 | 150.524
7.5 | 1.046 | 0.00702 | -0.0424 | 149.0028
8 | 1.0832 | 0.0072 | -0.0385 | 150.4444
8.5 | 1.1126 | 0.0075 | -0.0331 | 148.3467
9 | 1.2178 | 0.00825 | -0.0447 | 147.6121
9.5 | 1.3128 | 0.00917 | -0.0542 | 143.1625
10 | 1.3648 | 0.00982 | -0.0541 | 138.9817
10.5 | 1.3967 | 0.01049 | -0.0497 | 133.1459
11 | 1.4304 | 0.01122 | -0.046 | 127.4866
11.5 | 1.4617 | 0.01213 | -0.0422 | 120.5029
12 | 1.4916 | 0.01316 | -0.0384 | 113.3435
12.5 | 1.5236 | 0.01415 | -0.0352 | 107.6749
13 | 1.5539 | 0.01527 | -0.032 | 101.7616
13.5 | 1.5863 | 0.01634 | -0.0293 | 97.0808
14 | 1.6166 | 0.01755 | -0.0266 | 92.114
14.5 | 1.645 | 0.01894 | -0.0238 | 86.8532
15 | 1.6708 | 0.02054 | -0.0211 | 81.3437
16.5 | 1.7367 | 0.02662 | -0.0135 | 65.2404
17 | 1.7536 | 0.02927 | -0.0113 | 59.9112
17.5 | 1.7697 | 0.03215 | -0.0094 | 55.0451
18 | 1.7807 | 0.03564 | -0.0078 | 49.9635
18.5 | 1.7906 | 0.03945 | -0.0065 | 45.3891
19 | 1.7958 | 0.04387 | -0.0056 | 40.9346
19.5 | 1.7947 | 0.04922 | -0.0051 | 36.4628
20 | 1.7884 | 0.05533 | -0.0051 | 32.3224

## 117. Re 12M Mach 0.25 (1)
BIGFOIL.COM POLAR EXPORT
CB2515
CB2515 |  |  |  | Cl Max: | 1.588 | at alpha= | 12 | deg
JavaFoil+Calcfoil stall+Eppler ext transition |  |  |  | L/D Max: | 153.952 | at alpha= | 10.5 | deg
Re: | 12000000 |  |  | Cd Min: | 0.00721 | at alpha= | -3 | deg
Mach: | 0.25 |  |  | Cl=0 at alpha= | -2.7936 | deg
|  |  |  | @ Cl=0.1, Cd= | 0.0072595
|  |  |  | @ Cl=0.4, Cd= | 0.0075475
|  |  |  | @ Cl=0.6, Cd= | 0.0078166
alpha (deg) | Cl | Cd | Cm | Cl/Cd
-18 | -0.632 | 0.13524 | -0.027 | -4.672
-17.5 | -0.688 | 0.1156 | -0.03 | -5.953
-17 | -0.739 | 0.10136 | -0.032 | -7.291
-16.5 | -0.776 | 0.0937 | -0.033 | -8.277
-16 | -0.808 | 0.0825 | -0.034 | -9.799
-15.5 | -0.837 | 0.07227 | -0.036 | -11.584
-15 | -0.875 | 0.05373 | -0.039 | -16.289
-14.5 | -0.902 | 0.04282 | -0.041 | -21.052
-14 | -0.924 | 0.03311 | -0.043 | -27.918
-13.5 | -0.945 | 0.0242 | -0.045 | -39.051
-13 | -0.951 | 0.0195 | -0.047 | -48.771
-12.5 | -0.949 | 0.01581 | -0.048 | -60.051
-12 | -0.934 | 0.0144 | -0.049 | -64.836
-11.5 | -0.919 | 0.0122 | -0.051 | -75.368
-11 | -0.903 | 0.0109 | -0.052 | -82.822
-10.5 | -0.866 | 0.01023 | -0.053 | -84.649
-10 | -0.826 | 0.00974 | -0.054 | -84.755
-9.5 | -0.782 | 0.00938 | -0.054 | -83.293
-9 | -0.734 | 0.0091 | -0.055 | -80.702
-8.5 | -0.684 | 0.00879 | -0.056 | -77.773
-8 | -0.631 | 0.00851 | -0.056 | -74.149
-7.5 | -0.576 | 0.0083 | -0.057 | -69.406
-7 | -0.519 | 0.00805 | -0.058 | -64.537
-6.5 | -0.461 | 0.0079 | -0.058 | -58.345
-6 | -0.401 | 0.00784 | -0.059 | -51.147
-5.5 | -0.34 | 0.00768 | -0.06 | -44.285
-5 | -0.278 | 0.00763 | -0.061 | -36.496
-4.5 | -0.216 | 0.0075 | -0.061 | -28.774
-4 | -0.153 | 0.00736 | -0.062 | -20.782
-3.5 | -0.09 | 0.00727 | -0.063 | -12.348
-3 | -0.026 | 0.00721 | -0.063 | -3.642
-2.5 | 0.037 | 0.00723 | -0.064 | 5.17
-2 | 0.101 | 0.00726 | -0.065 | 13.933
-1.5 | 0.165 | 0.00732 | -0.065 | 22.527
-1 | 0.229 | 0.00734 | -0.066 | 31.116
-0.5 | 0.292 | 0.00743 | -0.067 | 39.337
0 | 0.356 | 0.00752 | -0.067 | 47.345
0.5 | 0.42 | 0.00756 | -0.068 | 55.538
1 | 0.483 | 0.0076 | -0.069 | 63.534
1.5 | 0.546 | 0.00769 | -0.07 | 71.09
2 | 0.61 | 0.00784 | -0.07 | 77.731
2.5 | 0.673 | 0.00798 | -0.071 | 84.283
3 | 0.735 | 0.00808 | -0.072 | 91.002
3.5 | 0.798 | 0.00823 | -0.072 | 96.977
4 | 0.86 | 0.00836 | -0.073 | 102.867
4.5 | 0.922 | 0.00856 | -0.074 | 107.789
5 | 0.984 | 0.00874 | -0.074 | 112.569
5.5 | 1.045 | 0.00888 | -0.075 | 117.736
6 | 1.106 | 0.00909 | -0.076 | 121.664
6.5 | 1.167 | 0.00942 | -0.076 | 123.792
7 | 1.226 | 0.00982 | -0.077 | 124.906
7.5 | 1.284 | 0.01022 | -0.078 | 125.707
8 | 1.342 | 0.01069 | -0.078 | 125.51
8.5 | 1.396 | 0.01117 | -0.079 | 125.038
9 | 1.447 | 0.01176 | -0.08 | 123.081
9.5 | 1.492 | 0.0124 | -0.08 | 120.348
10 | 1.531 | 0.01323 | -0.081 | 115.782
10.5 | 1.544 | 0.01003 | -0.08 | 153.952
11 | 1.565 | 0.01602 | -0.081 | 97.692
11.5 | 1.581 | 0.01701 | -0.081 | 92.921
12 | 1.588 | 0.01817 | -0.081 | 87.405
12.5 | 1.588 | 0.01965 | -0.082 | 80.786
13 | 1.578 | 0.02099 | -0.082 | 75.182
13.5 | 1.559 | 0.0227 | -0.082 | 68.684
14 | 1.53 | 0.02479 | -0.082 | 61.712
14.5 | 1.49 | 0.02724 | -0.082 | 54.693
15 | 1.44 | 0.03024 | -0.082 | 47.627
15.5 | 1.381 | 0.03375 | -0.082 | 40.936
16 | 1.314 | 0.03798 | -0.082 | 34.585
16.5 | 1.239 | 0.04249 | -0.082 | 29.159
17 | 1.153 | 0.05042 | -0.081 | 22.861

## 118. Re 12M Mach 0.25 (2)
BIGFOIL.COM POLAR EXPORT
CB2515
CB2515 |  |  |  | Cl Max: | 1.0922 | at alpha= | 8 | deg
XFOIL ncrit=9 |  |  |  | L/D Max: | 149.927 | at alpha= | 7 | deg
Re: | 12000000 |  |  | Cd Min: | 0.07151 | at alpha= | -20 | deg
Mach: | 0.25 |  |  | Cl=0 at alpha= | -2.7518 | deg
|  |  |  | @ Cl=0.1, Cd= | 0.00532
|  |  |  | @ Cl=0.4, Cd= | 0.0054051
|  |  |  | @ Cl=0.6, Cd= | 0.0056236
alpha (deg) | Cl | Cd | Cm | Cl/Cd
-20 | -1.3875 | 0.07151 | -0.0806 | -19.4029
-19.5 | -1.4793 | 0.05381 | -0.0922 | -27.4912
-19 | -1.5252 | 0.04203 | -0.0993 | -36.2884
-18.5 | -1.5451 | 0.03387 | -0.1031 | -45.6185
-18 | -1.547 | 0.0283 | -0.1042 | -54.6643
-17.5 | -1.5442 | 0.02371 | -0.1038 | -65.1286
-17 | -1.5144 | 0.02069 | -0.1038 | -73.1948
-16.5 | -1.4588 | 0.01851 | -0.1062 | -78.8115
-16 | -1.4202 | 0.01691 | -0.1044 | -83.9858
-15.5 | -1.3729 | 0.01563 | -0.1032 | -87.8375
-15 | -1.2492 | 0.01388 | -0.1161 | -90
-14.5 | -1.2025 | 0.01292 | -0.114 | -93.0728
-14 | -1.1711 | 0.01221 | -0.1085 | -95.9132
-13.5 | -1.1401 | 0.01167 | -0.1025 | -97.6949
-13 | -1.0972 | 0.01109 | -0.0987 | -98.936
-12.5 | -1.0506 | 0.0106 | -0.0955 | -99.1132
-12 | -1.0022 | 0.01012 | -0.0926 | -99.0316
-11.5 | -0.9534 | 0.0096 | -0.0899 | -99.3125
-11 | -0.9036 | 0.00912 | -0.0874 | -99.0789
-10.5 | -0.8511 | 0.0087 | -0.0854 | -97.8276
-10 | -0.7977 | 0.00835 | -0.0836 | -95.5329
-9.5 | -0.7438 | 0.00805 | -0.0819 | -92.3975
-9 | -0.6899 | 0.00773 | -0.0803 | -89.2497
-8.5 | -0.6355 | 0.00741 | -0.0789 | -85.7625
-8 | -0.5796 | 0.00714 | -0.0777 | -81.1765
-7.5 | -0.5245 | 0.00686 | -0.0765 | -76.4577
-7 | -0.4689 | 0.00661 | -0.0754 | -70.938
-6.5 | -0.4136 | 0.0064 | -0.0744 | -64.625
-6 | -0.3585 | 0.00621 | -0.0733 | -57.7295
-5.5 | -0.3032 | 0.00601 | -0.0723 | -50.4493
-5 | -0.2479 | 0.00586 | -0.0713 | -42.3038
-4.5 | -0.1923 | 0.00571 | -0.0704 | -33.6778
-4 | -0.1372 | 0.00557 | -0.0695 | -24.632
-3.5 | -0.0817 | 0.00548 | -0.0686 | -14.9088
-3 | -0.0273 | 0.0054 | -0.0676 | -5.0556
-2.5 | 0.0277 | 0.00538 | -0.0668 | 5.1487
-2 | 0.0833 | 0.00532 | -0.066 | 15.6579
-1.5 | 0.1384 | 0.00532 | -0.0652 | 26.015
-1 | 0.1938 | 0.00534 | -0.0645 | 36.2921
-0.5 | 0.2489 | 0.00532 | -0.0637 | 46.7857
0 | 0.3046 | 0.00531 | -0.0631 | 57.3635
0.5 | 0.3589 | 0.00536 | -0.0622 | 66.959
1 | 0.4136 | 0.00542 | -0.0613 | 76.31
1.5 | 0.4682 | 0.00548 | -0.0605 | 85.438
2 | 0.5215 | 0.00556 | -0.0594 | 93.795
2.5 | 0.5749 | 0.0056 | -0.0583 | 102.6607
3 | 0.6281 | 0.00565 | -0.0572 | 111.1681
3.5 | 0.6807 | 0.00573 | -0.0559 | 118.7958
4 | 0.7325 | 0.0058 | -0.0545 | 126.2931
4.5 | 0.7837 | 0.00591 | -0.0529 | 132.6058
5 | 0.8339 | 0.00604 | -0.0511 | 138.0629
5.5 | 0.8834 | 0.00622 | -0.0492 | 142.0257
6 | 0.9321 | 0.00643 | -0.0471 | 144.9611
6.5 | 0.9791 | 0.00667 | -0.0446 | 146.7916
7 | 1.027 | 0.00685 | -0.0423 | 149.927
7.5 | 1.0585 | 0.00716 | -0.0366 | 147.8352
8 | 1.0922 | 0.00741 | -0.0313 | 147.3954

## 119. Re 12M Mach 0.50 (1)
BIGFOIL.COM POLAR EXPORT
CB2515
CB2515 |  |  |  | Cl Max: | 1.53 | at alpha= | 9 | deg
JavaFoil+Calcfoil stall+Eppler ext transition |  |  |  | L/D Max: | 163.15 | at alpha= | 8 | deg
Re: | 12000000 |  |  | Cd Min: | 0.00764 | at alpha= | -2.5 | deg
Mach: | 0.5 |  |  | Cl=0 at alpha= | -2.7958 | deg
|  |  |  | @ Cl=0.1, Cd= | 0.0077135
|  |  |  | @ Cl=0.4, Cd= | 0.0080425
|  |  |  | @ Cl=0.6, Cd= | 0.0083475
alpha (deg) | Cl | Cd | Cm | Cl/Cd
-20 | -0.984 | 0.16397 | -0.031 | -6
-19.5 | -0.955 | 0.15449 | -0.031 | -6.184
-19 | -0.927 | 0.14677 | -0.031 | -6.317
-18.5 | -0.897 | 0.14411 | -0.031 | -6.227
-18 | -0.869 | 0.14147 | -0.031 | -6.141
-17.5 | -0.841 | 0.13654 | -0.031 | -6.158
-17 | -0.813 | 0.13366 | -0.032 | -6.08
-16.5 | -0.785 | 0.13183 | -0.032 | -5.958
-16 | -0.761 | 0.11655 | -0.034 | -6.527
-15.5 | -0.734 | 0.10677 | -0.034 | -6.873
-15 | -0.705 | 0.10199 | -0.035 | -6.913
-14.5 | -0.675 | 0.09907 | -0.034 | -6.809
-14 | -0.645 | 0.09355 | -0.034 | -6.895
-13.5 | -0.615 | 0.09188 | -0.034 | -6.691
-13 | -0.583 | 0.09025 | -0.032 | -6.46
-12.5 | -0.555 | 0.09229 | -0.033 | -6.017
-12 | -0.53 | 0.07995 | -0.035 | -6.634
-11.5 | -0.502 | 0.07497 | -0.036 | -6.694
-11 | -0.475 | 0.06745 | -0.037 | -7.044
-10.5 | -0.464 | 0.04749 | -0.046 | -9.764
-10 | -0.413 | 0.06756 | -0.034 | -6.116
-9.5 | -0.414 | 0.03571 | -0.05 | -11.595
-9 | -0.609 | 0.01555 | -0.059 | -39.186
-8.5 | -0.657 | 0.0121 | -0.061 | -54.309
-8 | -0.65 | 0.01054 | -0.063 | -61.719
-7.5 | -0.611 | 0.00989 | -0.064 | -61.802
-7 | -0.561 | 0.00936 | -0.065 | -59.902
-6.5 | -0.503 | 0.00889 | -0.065 | -56.633
-6 | -0.442 | 0.0087 | -0.066 | -50.752
-5.5 | -0.376 | 0.00856 | -0.067 | -44.005
-5 | -0.309 | 0.00828 | -0.068 | -37.347
-4.5 | -0.24 | 0.00805 | -0.068 | -29.829
-4 | -0.17 | 0.00796 | -0.069 | -21.432
-3.5 | -0.1 | 0.00776 | -0.07 | -12.891
-3 | -0.029 | 0.00768 | -0.071 | -3.817
-2.5 | 0.042 | 0.00764 | -0.072 | 5.462
-2 | 0.113 | 0.00773 | -0.072 | 14.606
-1.5 | 0.184 | 0.00779 | -0.073 | 23.644
-1 | 0.255 | 0.00784 | -0.074 | 32.567
-0.5 | 0.326 | 0.00797 | -0.075 | 40.965
0 | 0.398 | 0.00804 | -0.075 | 49.457
0.5 | 0.469 | 0.00813 | -0.076 | 57.633
1 | 0.539 | 0.00821 | -0.077 | 65.678
1.5 | 0.61 | 0.00837 | -0.078 | 72.87
2 | 0.68 | 0.00856 | -0.078 | 79.443
2.5 | 0.75 | 0.00875 | -0.079 | 85.764
3 | 0.82 | 0.00893 | -0.08 | 91.834
3.5 | 0.89 | 0.00919 | -0.081 | 96.859
4 | 0.959 | 0.00945 | -0.082 | 101.484
4.5 | 1.027 | 0.00974 | -0.082 | 105.495
5 | 1.095 | 0.01002 | -0.083 | 109.293
5.5 | 1.162 | 0.0103 | -0.084 | 112.887
6 | 1.228 | 0.01068 | -0.085 | 115.015
6.5 | 1.293 | 0.01139 | -0.085 | 113.559
7 | 1.356 | 0.01204 | -0.086 | 112.691
7.5 | 1.417 | 0.01289 | -0.087 | 109.959
8 | 1.46 | 0.00895 | -0.087 | 163.15
8.5 | 1.502 | 0.00971 | -0.087 | 154.64
9 | 1.53 | 0.01602 | -0.087 | 95.474
9.5 | 1.525 | 0.01982 | -0.087 | 76.92
10 | 1.484 | 0.02212 | -0.087 | 67.073
10.5 | 1.328 | 0.02612 | -0.087 | 50.867
11 | 0.909 | 0.03358 | -0.086 | 27.079
11.5 | 0.935 | 0.03643 | -0.086 | 25.673
12 | 0.946 | 0.04579 | -0.083 | 20.652
12.5 | 0.977 | 0.04601 | -0.084 | 21.24
13 | 0.98 | 0.06048 | -0.081 | 16.211
13.5 | 1.008 | 0.06157 | -0.081 | 16.372
14 | 1.028 | 0.06958 | -0.08 | 14.776

## 120. Re 12M Mach 0.50 (2)
BIGFOIL.COM POLAR EXPORT
CB2515
CB2515 |  |  |  | Cl Max: | 1.6457 | at alpha= | 13 | deg
XFOIL ncrit=9 |  |  |  | L/D Max: | 138.258 | at alpha= | 6 | deg
Re: | 12000000 |  |  | Cd Min: | 0.03474 | at alpha= | 13 | deg
Mach: | 0.5 |  |  | Cl=0 at alpha= | -99 | deg
|  |  |  | @ Cl=0.1, Cd= | 0.00556
|  |  |  | @ Cl=0.4, Cd= | 0.0055909
|  |  |  | @ Cl=0.6, Cd= | 0.0058774
alpha (deg) | Cl | Cd | Cm | Cl/Cd
0 | 0.338 | 0.00556 | -0.0682 | 60.7914
0.5 | 0.3994 | 0.00559 | -0.0667 | 71.449
1 | 0.4591 | 0.00568 | -0.065 | 80.8275
1.5 | 0.5193 | 0.00577 | -0.0632 | 90
2 | 0.5786 | 0.00584 | -0.0613 | 99.0753
2.5 | 0.6358 | 0.00594 | -0.0588 | 107.037
3 | 0.6916 | 0.00604 | -0.0561 | 114.5033
3.5 | 0.7476 | 0.00615 | -0.0532 | 121.561
4.5 | 0.8439 | 0.00638 | -0.044 | 132.2727
5 | 0.8925 | 0.00655 | -0.0394 | 136.2595
5.5 | 0.938 | 0.0068 | -0.0341 | 137.9412
6 | 0.9844 | 0.00712 | -0.0289 | 138.2584
6.5 | 1.0272 | 0.00752 | -0.0232 | 136.5957
7 | 1.0729 | 0.00797 | -0.0179 | 134.6173
8 | 1.2546 | 0.00927 | -0.025 | 135.3398
8.5 | 1.364 | 0.0103 | -0.0317 | 132.4272
9 | 1.4331 | 0.0115 | -0.0309 | 124.6174
9.5 | 1.4706 | 0.01307 | -0.025 | 112.5172
10.5 | 1.5311 | 0.01736 | -0.013 | 88.197
11 | 1.5356 | 0.02115 | -0.0061 | 72.6052
11.5 | 1.5698 | 0.02373 | -0.0016 | 66.1525
12 | 1.6023 | 0.02668 | 0.0027 | 60.0562
12.5 | 1.6294 | 0.03019 | 0.0067 | 53.9715
13 | 1.6457 | 0.03474 | 0.0104 | 47.3719

## 121. Re 14M Mach 0.00 (1)
BIGFOIL.COM POLAR EXPORT
CB2515
CB2515 |  |  |  | Cl Max: | 1.635 | at alpha= | 14 | deg
JavaFoil+Calcfoil stall+Eppler ext transition |  |  |  | L/D Max: | 165.449 | at alpha= | 11 | deg
Re: | 14000000 |  |  | Cd Min: | 0.00706 | at alpha= | -3 | deg
Mach: | 0 |  |  | Cl=0 at alpha= | -2.7951 | deg
|  |  |  | @ Cl=0.1, Cd= | 0.0071213
|  |  |  | @ Cl=0.4, Cd= | 0.0073561
|  |  |  | @ Cl=0.6, Cd= | 0.0076297
alpha (deg) | Cl | Cd | Cm | Cl/Cd
-19.5 | -0.91 | 0.10782 | -0.03 | -8.438
-19 | -0.933 | 0.0973 | -0.031 | -9.587
-18.5 | -0.956 | 0.08616 | -0.033 | -11.091
-18 | -0.978 | 0.07547 | -0.034 | -12.956
-17.5 | -0.997 | 0.06641 | -0.035 | -15.007
-17 | -1.018 | 0.05521 | -0.037 | -18.443
-16.5 | -1.025 | 0.05025 | -0.038 | -20.4
-16 | -1.044 | 0.03753 | -0.04 | -27.828
-15.5 | -1.052 | 0.03063 | -0.041 | -34.347
-15 | -1.056 | 0.02497 | -0.042 | -42.308
-14.5 | -1.061 | 0.01922 | -0.044 | -55.219
-14 | -1.055 | 0.0165 | -0.045 | -63.914
-13.5 | -1.039 | 0.01521 | -0.046 | -68.308
-13 | -1.025 | 0.01303 | -0.047 | -78.667
-12.5 | -0.999 | 0.01229 | -0.048 | -81.315
-12 | -0.975 | 0.00821 | -0.049 | -118.724
-11.5 | -0.946 | 0.01006 | -0.05 | -93.997
-11 | -0.906 | 0.00961 | -0.051 | -94.283
-10.5 | -0.863 | 0.00926 | -0.051 | -93.249
-10 | -0.818 | 0.00901 | -0.052 | -90.782
-9.5 | -0.771 | 0.00877 | -0.053 | -87.923
-9 | -0.721 | 0.00851 | -0.053 | -84.74
-8.5 | -0.67 | 0.00831 | -0.054 | -80.599
-8 | -0.616 | 0.00804 | -0.055 | -76.638
-7.5 | -0.562 | 0.00789 | -0.055 | -71.165
-7 | -0.505 | 0.00779 | -0.056 | -64.846
-6.5 | -0.448 | 0.00773 | -0.057 | -57.948
-6 | -0.389 | 0.00762 | -0.057 | -51.056
-5.5 | -0.33 | 0.00755 | -0.058 | -43.702
-5 | -0.27 | 0.0074 | -0.059 | -36.495
-4.5 | -0.209 | 0.00731 | -0.059 | -28.634
-4 | -0.148 | 0.00715 | -0.06 | -20.725
-3.5 | -0.087 | 0.00708 | -0.061 | -12.272
-3 | -0.025 | 0.00706 | -0.061 | -3.601
-2.5 | 0.036 | 0.00708 | -0.062 | 5.114
-2 | 0.098 | 0.00712 | -0.063 | 13.758
-1.5 | 0.16 | 0.00716 | -0.063 | 22.313
-1 | 0.221 | 0.00718 | -0.064 | 30.812
-0.5 | 0.283 | 0.0073 | -0.065 | 38.755
0 | 0.345 | 0.00732 | -0.065 | 47.086
0.5 | 0.406 | 0.00736 | -0.066 | 55.222
1 | 0.468 | 0.00745 | -0.067 | 62.794
1.5 | 0.529 | 0.00752 | -0.067 | 70.361
2 | 0.59 | 0.00761 | -0.068 | 77.567
2.5 | 0.651 | 0.00773 | -0.069 | 84.313
3 | 0.712 | 0.00784 | -0.069 | 90.886
3.5 | 0.773 | 0.00802 | -0.07 | 96.422
4 | 0.834 | 0.00813 | -0.071 | 102.588
4.5 | 0.894 | 0.00822 | -0.071 | 108.742
5 | 0.954 | 0.00842 | -0.072 | 113.333
5.5 | 1.013 | 0.00851 | -0.073 | 119.034
6 | 1.073 | 0.00865 | -0.073 | 123.97
6.5 | 1.131 | 0.00901 | -0.074 | 125.506
7 | 1.189 | 0.00936 | -0.075 | 127.14
7.5 | 1.247 | 0.00968 | -0.075 | 128.77
8 | 1.303 | 0.01001 | -0.076 | 130.193
8.5 | 1.357 | 0.0104 | -0.076 | 130.481
9 | 1.408 | 0.01091 | -0.077 | 129.137
9.5 | 1.455 | 0.01144 | -0.078 | 127.19
10 | 1.498 | 0.01199 | -0.078 | 124.94
10.5 | 1.537 | 0.01265 | -0.079 | 121.569
11 | 1.557 | 0.00941 | -0.079 | 165.449
11.5 | 1.583 | 0.00977 | -0.079 | 162.026
12 | 1.603 | 0.01028 | -0.079 | 155.968
12.5 | 1.618 | 0.01656 | -0.08 | 97.735
13 | 1.629 | 0.01758 | -0.08 | 92.651
13.5 | 1.634 | 0.01878 | -0.08 | 87.05
14 | 1.635 | 0.01992 | -0.081 | 82.09
14.5 | 1.629 | 0.02134 | -0.081 | 76.364
15 | 1.619 | 0.02296 | -0.081 | 70.507
15.5 | 1.603 | 0.02467 | -0.081 | 64.977
16 | 1.581 | 0.02684 | -0.082 | 58.909
16.5 | 1.553 | 0.02965 | -0.081 | 52.398
17 | 1.525 | 0.03202 | -0.082 | 47.614
17.5 | 1.491 | 0.03521 | -0.081 | 42.341
18 | 1.453 | 0.03929 | -0.081 | 36.971
18.5 | 1.412 | 0.04354 | -0.081 | 32.44
19 | 1.374 | 0.04665 | -0.081 | 29.447

## 122. Re 14M Mach 0.00 (2)
BIGFOIL.COM POLAR EXPORT
CB2515
CB2515 |  |  |  | Cl Max: | 1.8238 | at alpha= | 19.5 | deg
XFOIL ncrit=9 |  |  |  | L/D Max: | 152.336 | at alpha= | 8 | deg
Re: | 14000000 |  |  | Cd Min: | 0.04924 | at alpha= | 20 | deg
Mach: | 0 |  |  | Cl=0 at alpha= | -2.7486 | deg
|  |  |  | @ Cl=0.1, Cd= | 0.0052563
|  |  |  | @ Cl=0.4, Cd= | 0.0053491
|  |  |  | @ Cl=0.6, Cd= | 0.0055356
alpha (deg) | Cl | Cd | Cm | Cl/Cd
-16 | -1.2816 | 0.01256 | -0.1014 | -102.0382
-15.5 | -1.2539 | 0.01202 | -0.0968 | -104.3178
-15 | -1.2289 | 0.01152 | -0.0913 | -106.6753
-14.5 | -1.1904 | 0.01105 | -0.0885 | -107.7285
-14 | -1.1492 | 0.01062 | -0.086 | -108.2109
-13.5 | -1.1045 | 0.01022 | -0.0842 | -108.0724
-13 | -1.0593 | 0.00983 | -0.0824 | -107.762
-12.5 | -1.012 | 0.00946 | -0.0809 | -106.9767
-12 | -0.9648 | 0.00906 | -0.0794 | -106.4901
-11.5 | -0.9168 | 0.00867 | -0.078 | -105.7439
-11 | -0.8672 | 0.00832 | -0.0769 | -104.2308
-10.5 | -0.8168 | 0.00803 | -0.0759 | -101.7186
-10 | -0.7657 | 0.00779 | -0.0749 | -98.2927
-9.5 | -0.7147 | 0.00751 | -0.074 | -95.1664
-9 | -0.6629 | 0.00722 | -0.0731 | -91.8144
-8.5 | -0.6101 | 0.00698 | -0.0725 | -87.4069
-8 | -0.5576 | 0.00674 | -0.0718 | -82.73
-7.5 | -0.5044 | 0.00653 | -0.0711 | -77.2435
-7 | -0.4516 | 0.00632 | -0.0704 | -71.4557
-6.5 | -0.3988 | 0.00614 | -0.0697 | -64.9511
-6 | -0.346 | 0.00599 | -0.069 | -57.7629
-5.5 | -0.2927 | 0.00583 | -0.0683 | -50.2058
-4.5 | -0.186 | 0.00558 | -0.067 | -33.3333
-4 | -0.1332 | 0.00547 | -0.0663 | -24.351
-3.5 | -0.0799 | 0.0054 | -0.0656 | -14.7963
-3 | -0.0268 | 0.00533 | -0.065 | -5.0281
-2.5 | 0.0265 | 0.00529 | -0.0643 | 5.0095
-2 | 0.0801 | 0.00526 | -0.0637 | 15.2281
-1.5 | 0.1336 | 0.00525 | -0.0631 | 25.4476
-1 | 0.1875 | 0.00524 | -0.0626 | 35.7824
-0.5 | 0.2409 | 0.00523 | -0.062 | 46.0612
0 | 0.2947 | 0.00524 | -0.0614 | 56.2405
0.5 | 0.3477 | 0.00528 | -0.0608 | 65.8523
1 | 0.4007 | 0.00535 | -0.0601 | 74.8972
1.5 | 0.4539 | 0.00539 | -0.0595 | 84.2115
2 | 0.5065 | 0.00546 | -0.0588 | 92.7656
2.5 | 0.5585 | 0.00548 | -0.058 | 101.9161
3 | 0.6107 | 0.00555 | -0.0572 | 110.036
3.5 | 0.6621 | 0.00561 | -0.0563 | 118.0214
4 | 0.713 | 0.00568 | -0.0552 | 125.5282
4.5 | 0.7635 | 0.00576 | -0.0542 | 132.5521
5 | 0.8129 | 0.00588 | -0.0529 | 138.2483
5.5 | 0.8614 | 0.00601 | -0.0514 | 143.3278
6 | 0.91 | 0.00618 | -0.05 | 147.2492
6.5 | 0.957 | 0.0064 | -0.0483 | 149.5312
7 | 1.0043 | 0.00664 | -0.0467 | 151.25
7.5 | 1.0479 | 0.00691 | -0.0443 | 151.6498
8 | 1.0892 | 0.00715 | -0.0415 | 152.3357
8.5 | 1.1175 | 0.00741 | -0.0359 | 150.8097
9 | 1.1732 | 0.00788 | -0.0366 | 148.8832
9.5 | 1.2738 | 0.00877 | -0.0475 | 145.2452
10 | 1.3396 | 0.0095 | -0.0507 | 141.0105
10.5 | 1.3978 | 0.01026 | -0.0522 | 136.2378
11 | 1.4322 | 0.01088 | -0.0486 | 131.636
11.5 | 1.4627 | 0.01176 | -0.0447 | 124.3793
12 | 1.4946 | 0.01263 | -0.0412 | 118.3373
12.5 | 1.5276 | 0.0135 | -0.0382 | 113.1556
13 | 1.5596 | 0.01446 | -0.0352 | 107.8562
13.5 | 1.5929 | 0.01539 | -0.0326 | 103.5023
14 | 1.6237 | 0.01649 | -0.0299 | 98.4657
14.5 | 1.6528 | 0.01773 | -0.0272 | 93.2205
15 | 1.6797 | 0.01915 | -0.0245 | 87.7128
15.5 | 1.7059 | 0.02068 | -0.022 | 82.4903
16 | 1.7295 | 0.02243 | -0.0194 | 77.1066
16.5 | 1.751 | 0.02441 | -0.017 | 71.7329
17 | 1.7704 | 0.02665 | -0.0147 | 66.4315
17.5 | 1.7877 | 0.02919 | -0.0127 | 61.2436
18 | 1.8019 | 0.03214 | -0.0108 | 56.0641
18.5 | 1.8138 | 0.03546 | -0.0092 | 51.1506
19 | 1.8227 | 0.03926 | -0.008 | 46.4264
19.5 | 1.8238 | 0.04398 | -0.007 | 41.4688
20 | 1.8225 | 0.04924 | -0.0066 | 37.0126

## 123. Re 14M Mach 0.10 (1)
BIGFOIL.COM POLAR EXPORT
CB2515
CB2515 |  |  |  | Cl Max: | 1.627 | at alpha= | 13.5 | deg
JavaFoil+Calcfoil stall+Eppler ext transition |  |  |  | L/D Max: | 163.792 | at alpha= | 11 | deg
Re: | 14000000 |  |  | Cd Min: | 0.00708 | at alpha= | -3 | deg
Mach: | 0.1 |  |  | Cl=0 at alpha= | -2.7903 | deg
|  |  |  | @ Cl=0.1, Cd= | 0.0071407
|  |  |  | @ Cl=0.4, Cd= | 0.0073748
|  |  |  | @ Cl=0.6, Cd= | 0.0076435
alpha (deg) | Cl | Cd | Cm | Cl/Cd
-19.5 | -0.863 | 0.11424 | -0.03 | -7.553
-19 | -0.89 | 0.10326 | -0.031 | -8.615
-18.5 | -0.915 | 0.0923 | -0.032 | -9.914
-18 | -0.94 | 0.08134 | -0.033 | -11.559
-17.5 | -0.962 | 0.07205 | -0.035 | -13.353
-17 | -0.986 | 0.0609 | -0.036 | -16.189
-16.5 | -0.995 | 0.05609 | -0.037 | -17.735
-16 | -1.017 | 0.04218 | -0.039 | -24.104
-15.5 | -1.028 | 0.03416 | -0.041 | -30.1
-15 | -1.036 | 0.02756 | -0.042 | -37.59
-14.5 | -1.043 | 0.02138 | -0.044 | -48.796
-14 | -1.042 | 0.01754 | -0.045 | -59.431
-13.5 | -1.03 | 0.016 | -0.046 | -64.358
-13 | -1.017 | 0.01367 | -0.047 | -74.405
-12.5 | -0.994 | 0.01266 | -0.048 | -78.474
-12 | -0.971 | 0.00842 | -0.049 | -115.228
-11.5 | -0.946 | 0.0102 | -0.05 | -92.676
-11 | -0.907 | 0.00973 | -0.051 | -93.204
-10.5 | -0.865 | 0.00936 | -0.052 | -92.363
-10 | -0.82 | 0.00906 | -0.052 | -90.522
-9.5 | -0.773 | 0.00885 | -0.053 | -87.333
-9 | -0.724 | 0.00858 | -0.054 | -84.37
-8.5 | -0.672 | 0.00835 | -0.054 | -80.491
-8 | -0.619 | 0.00812 | -0.055 | -76.18
-7.5 | -0.564 | 0.00793 | -0.056 | -71.107
-7 | -0.508 | 0.00781 | -0.056 | -65.005
-6.5 | -0.45 | 0.00774 | -0.057 | -58.115
-6 | -0.391 | 0.00765 | -0.058 | -51.098
-5.5 | -0.332 | 0.00749 | -0.058 | -44.246
-5 | -0.271 | 0.00743 | -0.059 | -36.498
-4.5 | -0.21 | 0.00733 | -0.06 | -28.685
-4 | -0.149 | 0.00718 | -0.06 | -20.743
-3.5 | -0.087 | 0.0071 | -0.061 | -12.301
-3 | -0.026 | 0.00708 | -0.062 | -3.61
-2.5 | 0.036 | 0.0071 | -0.062 | 5.126
-2 | 0.098 | 0.00714 | -0.063 | 13.78
-1.5 | 0.16 | 0.00716 | -0.064 | 22.413
-1 | 0.222 | 0.00721 | -0.064 | 30.867
-0.5 | 0.284 | 0.00732 | -0.065 | 38.818
0 | 0.347 | 0.00734 | -0.066 | 47.191
0.5 | 0.408 | 0.00738 | -0.066 | 55.337
1 | 0.47 | 0.00746 | -0.067 | 63.011
1.5 | 0.532 | 0.00755 | -0.068 | 70.487
2 | 0.593 | 0.00763 | -0.068 | 77.806
2.5 | 0.655 | 0.00775 | -0.069 | 84.437
3 | 0.716 | 0.00787 | -0.07 | 90.997
3.5 | 0.777 | 0.00805 | -0.07 | 96.471
4 | 0.838 | 0.00818 | -0.071 | 102.445
4.5 | 0.898 | 0.00826 | -0.072 | 108.715
5 | 0.959 | 0.00846 | -0.072 | 113.264
5.5 | 1.018 | 0.00855 | -0.073 | 119.043
6 | 1.078 | 0.00871 | -0.074 | 123.694
6.5 | 1.137 | 0.00906 | -0.074 | 125.413
7 | 1.195 | 0.00942 | -0.075 | 126.848
7.5 | 1.252 | 0.00975 | -0.076 | 128.522
8 | 1.309 | 0.01008 | -0.076 | 129.866
8.5 | 1.363 | 0.01054 | -0.077 | 129.396
9 | 1.414 | 0.011 | -0.077 | 128.628
9.5 | 1.461 | 0.01155 | -0.078 | 126.514
10 | 1.504 | 0.01212 | -0.079 | 124.06
10.5 | 1.542 | 0.01372 | -0.079 | 112.372
11 | 1.56 | 0.00952 | -0.079 | 163.792
11.5 | 1.584 | 0.00991 | -0.079 | 159.834
12 | 1.602 | 0.01598 | -0.08 | 100.292
12.5 | 1.616 | 0.01697 | -0.08 | 95.233
13 | 1.624 | 0.01811 | -0.08 | 89.671
13.5 | 1.627 | 0.01915 | -0.081 | 84.982
14 | 1.624 | 0.02042 | -0.081 | 79.529
14.5 | 1.615 | 0.02193 | -0.081 | 73.667
15 | 1.6 | 0.02363 | -0.081 | 67.709
15.5 | 1.58 | 0.02566 | -0.082 | 61.565
16 | 1.553 | 0.0279 | -0.082 | 55.669
16.5 | 1.52 | 0.03118 | -0.082 | 48.745
17 | 1.486 | 0.03354 | -0.082 | 44.314
17.5 | 1.449 | 0.03646 | -0.082 | 39.725
18 | 1.403 | 0.04164 | -0.081 | 33.693
18.5 | 1.356 | 0.04673 | -0.081 | 29.029

## 124. Re 14M Mach 0.10 (2)
BIGFOIL.COM POLAR EXPORT
CB2515
CB2515 |  |  |  | Cl Max: | 1.814 | at alpha= | 19 | deg
XFOIL ncrit=9 |  |  |  | L/D Max: | 152.228 | at alpha= | 8 | deg
Re: | 14000000 |  |  | Cd Min: | 0.05318 | at alpha= | 20 | deg
Mach: | 0.1 |  |  | Cl=0 at alpha= | -2.7477 | deg
|  |  |  | @ Cl=0.1, Cd= | 0.0052664
|  |  |  | @ Cl=0.4, Cd= | 0.0053469
|  |  |  | @ Cl=0.6, Cd= | 0.0055417
alpha (deg) | Cl | Cd | Cm | Cl/Cd
-16 | -1.2868 | 0.01294 | -0.1051 | -99.4436
-15.5 | -1.2554 | 0.01232 | -0.1012 | -101.8994
-15 | -1.2317 | 0.01174 | -0.0954 | -104.9148
-14.5 | -1.1971 | 0.01126 | -0.0915 | -106.3144
-14 | -1.1565 | 0.01079 | -0.0887 | -107.1826
-13.5 | -1.1121 | 0.01036 | -0.0865 | -107.3456
-13 | -1.0667 | 0.00995 | -0.0845 | -107.206
-12.5 | -1.019 | 0.00959 | -0.0829 | -106.2565
-12 | -0.9714 | 0.00918 | -0.0812 | -105.817
-11.5 | -0.9231 | 0.00878 | -0.0796 | -105.1367
-11 | -0.8734 | 0.0084 | -0.0783 | -103.9762
-10.5 | -0.8228 | 0.0081 | -0.0771 | -101.5802
-10 | -0.7712 | 0.00784 | -0.0761 | -98.3673
-9.5 | -0.7196 | 0.00757 | -0.0751 | -95.0594
-9 | -0.6674 | 0.00727 | -0.0741 | -91.8019
-8.5 | -0.6144 | 0.00702 | -0.0734 | -87.5214
-8 | -0.5613 | 0.00678 | -0.0726 | -82.7876
-7.5 | -0.5078 | 0.00656 | -0.0719 | -77.4085
-7 | -0.4546 | 0.00634 | -0.0711 | -71.7035
-6.5 | -0.4015 | 0.00616 | -0.0703 | -65.1786
-6 | -0.3482 | 0.00601 | -0.0696 | -57.9368
-5.5 | -0.2946 | 0.00585 | -0.0689 | -50.359
-4.5 | -0.1871 | 0.00559 | -0.0675 | -33.4705
-4 | -0.134 | 0.00548 | -0.0667 | -24.4526
-3.5 | -0.0805 | 0.00541 | -0.066 | -14.8799
-3 | -0.027 | 0.00534 | -0.0653 | -5.0562
-2.5 | 0.0265 | 0.0053 | -0.0646 | 5
-2 | 0.0805 | 0.00527 | -0.064 | 15.2751
-1.5 | 0.1342 | 0.00526 | -0.0634 | 25.5133
-1 | 0.1884 | 0.00525 | -0.0629 | 35.8857
-0.5 | 0.2421 | 0.00524 | -0.0622 | 46.2023
0 | 0.2962 | 0.00525 | -0.0617 | 56.419
0.5 | 0.3494 | 0.00529 | -0.061 | 66.0491
1 | 0.4028 | 0.00535 | -0.0603 | 75.2897
1.5 | 0.4563 | 0.0054 | -0.0597 | 84.5
2 | 0.5091 | 0.00547 | -0.0589 | 93.0713
2.5 | 0.5613 | 0.00549 | -0.0581 | 102.2404
3 | 0.6137 | 0.00556 | -0.0573 | 110.3777
3.5 | 0.6654 | 0.00562 | -0.0563 | 118.3986
4 | 0.7165 | 0.0057 | -0.0553 | 125.7018
4.5 | 0.7673 | 0.00578 | -0.0541 | 132.7509
5 | 0.8169 | 0.00589 | -0.0528 | 138.6927
5.5 | 0.8655 | 0.00603 | -0.0512 | 143.5323
6 | 0.9144 | 0.0062 | -0.0498 | 147.4839
6.5 | 0.9614 | 0.00643 | -0.048 | 149.5179
7 | 1.0089 | 0.00666 | -0.0462 | 151.4865
7.5 | 1.0523 | 0.00694 | -0.0437 | 151.6282
8 | 1.093 | 0.00718 | -0.0406 | 152.2284
8.5 | 1.1191 | 0.00744 | -0.0344 | 150.4167
9 | 1.1822 | 0.00796 | -0.0366 | 148.5176
9.5 | 1.2831 | 0.00885 | -0.0475 | 144.9831
10 | 1.3474 | 0.0096 | -0.0501 | 140.3542
10.5 | 1.4023 | 0.01036 | -0.0508 | 135.3571
11 | 1.4361 | 0.01106 | -0.047 | 129.8463
11.5 | 1.4659 | 0.01201 | -0.0429 | 122.0566
12 | 1.4982 | 0.01291 | -0.0394 | 116.0496
12.5 | 1.5319 | 0.01379 | -0.0364 | 111.0877
13 | 1.5644 | 0.01479 | -0.0334 | 105.7742
13.5 | 1.5977 | 0.01577 | -0.0308 | 101.3126
14 | 1.6278 | 0.01698 | -0.0279 | 95.8657
14.5 | 1.6563 | 0.01833 | -0.0251 | 90.3601
15 | 1.6823 | 0.01987 | -0.0223 | 84.6653
15.5 | 1.7083 | 0.02151 | -0.0197 | 79.4189
16 | 1.7318 | 0.02337 | -0.0172 | 74.1036
16.5 | 1.7524 | 0.02553 | -0.0147 | 68.6408
17 | 1.7699 | 0.02804 | -0.0124 | 63.1205
17.5 | 1.7868 | 0.03079 | -0.0104 | 58.0318
18 | 1.799 | 0.03406 | -0.0086 | 52.8186
18.5 | 1.8093 | 0.03774 | -0.0071 | 47.9412
19 | 1.814 | 0.04212 | -0.006 | 43.0674
19.5 | 1.8128 | 0.04737 | -0.0053 | 38.2689
20 | 1.8083 | 0.05318 | -0.0052 | 34.0034

## 125. Re 14M Mach 0.25 (1)
BIGFOIL.COM POLAR EXPORT
CB2515
CB2515 |  |  |  | Cl Max: | 1.59 | at alpha= | 12 | deg
JavaFoil+Calcfoil stall+Eppler ext transition |  |  |  | L/D Max: | 157.979 | at alpha= | 10.5 | deg
Re: | 14000000 |  |  | Cd Min: | 0.0072 | at alpha= | -3.5 | deg
Mach: | 0.25 |  |  | Cl=0 at alpha= | -2.7936 | deg
|  |  |  | @ Cl=0.1, Cd= | 0.0072295
|  |  |  | @ Cl=0.4, Cd= | 0.0074875
|  |  |  | @ Cl=0.6, Cd= | 0.0077659
alpha (deg) | Cl | Cd | Cm | Cl/Cd
-18 | -0.633 | 0.1334 | -0.027 | -4.743
-17.5 | -0.687 | 0.11653 | -0.029 | -5.898
-17 | -0.738 | 0.10284 | -0.031 | -7.174
-16.5 | -0.778 | 0.09103 | -0.033 | -8.543
-16 | -0.81 | 0.08052 | -0.035 | -10.065
-15.5 | -0.841 | 0.06904 | -0.036 | -12.18
-15 | -0.877 | 0.05232 | -0.039 | -16.766
-14.5 | -0.908 | 0.03946 | -0.042 | -23.008
-14 | -0.931 | 0.03017 | -0.044 | -30.868
-13.5 | -0.951 | 0.02235 | -0.046 | -42.559
-13 | -0.956 | 0.01825 | -0.047 | -52.366
-12.5 | -0.951 | 0.01532 | -0.049 | -62.081
-12 | -0.936 | 0.01375 | -0.05 | -68.092
-11.5 | -0.921 | 0.01187 | -0.051 | -77.637
-11 | -0.903 | 0.01054 | -0.052 | -85.681
-10.5 | -0.866 | 0.00999 | -0.053 | -86.738
-10 | -0.826 | 0.00959 | -0.054 | -86.133
-9.5 | -0.782 | 0.00927 | -0.054 | -84.324
-9 | -0.734 | 0.00895 | -0.055 | -82.035
-8.5 | -0.684 | 0.00867 | -0.056 | -78.889
-8 | -0.631 | 0.00837 | -0.056 | -75.365
-7.5 | -0.576 | 0.00813 | -0.057 | -70.849
-7 | -0.519 | 0.00802 | -0.058 | -64.765
-6.5 | -0.461 | 0.00793 | -0.058 | -58.103
-6 | -0.401 | 0.00782 | -0.059 | -51.244
-5.5 | -0.34 | 0.00772 | -0.06 | -44.085
-5 | -0.278 | 0.00758 | -0.061 | -36.739
-4.5 | -0.216 | 0.00744 | -0.061 | -29.003
-4 | -0.153 | 0.0073 | -0.062 | -20.952
-3.5 | -0.09 | 0.0072 | -0.063 | -12.453
-3 | -0.026 | 0.0072 | -0.063 | -3.646
-2.5 | 0.037 | 0.0072 | -0.064 | 5.196
-2 | 0.101 | 0.00723 | -0.065 | 13.982
-1.5 | 0.165 | 0.00726 | -0.065 | 22.723
-1 | 0.229 | 0.00731 | -0.066 | 31.254
-0.5 | 0.292 | 0.00744 | -0.067 | 39.283
0 | 0.356 | 0.00746 | -0.067 | 47.759
0.5 | 0.42 | 0.0075 | -0.068 | 55.939
1 | 0.483 | 0.00759 | -0.069 | 63.636
1.5 | 0.546 | 0.00769 | -0.07 | 71.082
2 | 0.61 | 0.00778 | -0.07 | 78.297
2.5 | 0.673 | 0.0079 | -0.071 | 85.146
3 | 0.735 | 0.00805 | -0.072 | 91.326
3.5 | 0.798 | 0.00825 | -0.072 | 96.776
4 | 0.86 | 0.00838 | -0.073 | 102.71
4.5 | 0.922 | 0.00848 | -0.074 | 108.724
5 | 0.984 | 0.00868 | -0.074 | 113.365
5.5 | 1.045 | 0.00881 | -0.075 | 118.629
6 | 1.106 | 0.00901 | -0.076 | 122.719
6.5 | 1.167 | 0.00941 | -0.076 | 123.958
7 | 1.226 | 0.0098 | -0.077 | 125.094
7.5 | 1.284 | 0.01015 | -0.078 | 126.51
8 | 1.342 | 0.01057 | -0.078 | 126.997
8.5 | 1.396 | 0.01106 | -0.079 | 126.32
9 | 1.447 | 0.01167 | -0.08 | 124.05
9.5 | 1.492 | 0.01228 | -0.08 | 121.444
10 | 1.531 | 0.01303 | -0.081 | 117.487
10.5 | 1.546 | 0.00979 | -0.081 | 157.979
11 | 1.568 | 0.01034 | -0.081 | 151.55
11.5 | 1.583 | 0.01653 | -0.081 | 95.768
12 | 1.59 | 0.01778 | -0.081 | 89.415
12.5 | 1.589 | 0.01915 | -0.082 | 82.986
13 | 1.58 | 0.02041 | -0.082 | 77.436
13.5 | 1.561 | 0.02205 | -0.082 | 70.798
14 | 1.532 | 0.02409 | -0.082 | 63.59
14.5 | 1.493 | 0.02641 | -0.083 | 56.527
15 | 1.443 | 0.02921 | -0.083 | 49.404
15.5 | 1.384 | 0.03261 | -0.082 | 42.456
16 | 1.317 | 0.03656 | -0.082 | 36.02
16.5 | 1.24 | 0.04178 | -0.082 | 29.675
17 | 1.157 | 0.04811 | -0.081 | 24.037

## 126. Re 14M Mach 0.25 (2)
BIGFOIL.COM POLAR EXPORT
CB2515
CB2515 |  |  |  | Cl Max: | 1.13 | at alpha= | 8.5 | deg
XFOIL ncrit=9 |  |  |  | L/D Max: | 151.779 | at alpha= | 7 | deg
Re: | 14000000 |  |  | Cd Min: | 0.06367 | at alpha= | -20 | deg
Mach: | 0.25 |  |  | Cl=0 at alpha= | -2.7428 | deg
|  |  |  | @ Cl=0.1, Cd= | 0.0053
|  |  |  | @ Cl=0.4, Cd= | 0.0053847
|  |  |  | @ Cl=0.6, Cd= | 0.0056063
alpha (deg) | Cl | Cd | Cm | Cl/Cd
-20 | -1.4531 | 0.06367 | -0.0864 | -22.8224
-19.5 | -1.5255 | 0.04857 | -0.0961 | -31.4083
-19 | -1.5551 | 0.03891 | -0.1015 | -39.9666
-18.5 | -1.5743 | 0.03121 | -0.1046 | -50.4422
-18 | -1.5737 | 0.02621 | -0.1048 | -60.042
-17.5 | -1.5459 | 0.02227 | -0.1067 | -69.4163
-17 | -1.5089 | 0.01946 | -0.1074 | -77.5385
-16.5 | -1.4753 | 0.01758 | -0.1055 | -83.9192
-15 | -1.251 | 0.01341 | -0.1166 | -93.2886
-14.5 | -1.2131 | 0.01255 | -0.1127 | -96.6614
-14 | -1.183 | 0.01186 | -0.1067 | -99.747
-13.5 | -1.1493 | 0.01129 | -0.1012 | -101.7981
-13 | -1.1055 | 0.01075 | -0.0975 | -102.8372
-12.5 | -1.0578 | 0.01026 | -0.0945 | -103.0994
-12 | -1.0085 | 0.0098 | -0.0917 | -102.9082
-11.5 | -0.9577 | 0.00938 | -0.0893 | -102.1002
-11 | -0.907 | 0.00889 | -0.0869 | -102.0247
-10.5 | -0.8551 | 0.00849 | -0.0848 | -100.7185
-10 | -0.8019 | 0.00814 | -0.0829 | -98.5135
-9.5 | -0.7477 | 0.00785 | -0.0813 | -95.2484
-9 | -0.6926 | 0.00757 | -0.0799 | -91.4927
-8.5 | -0.6376 | 0.00725 | -0.0785 | -87.9448
-8 | -0.5821 | 0.00698 | -0.0773 | -83.3954
-7.5 | -0.5266 | 0.00673 | -0.0762 | -78.2467
-7 | -0.4708 | 0.00651 | -0.0751 | -72.3195
-6.5 | -0.4155 | 0.00631 | -0.074 | -65.8479
-6 | -0.3603 | 0.00613 | -0.073 | -58.7765
-5.5 | -0.3048 | 0.00595 | -0.072 | -51.2269
-5 | -0.2501 | 0.00579 | -0.0709 | -43.1952
-4.5 | -0.1938 | 0.00565 | -0.0701 | -34.3009
-4 | -0.1386 | 0.00555 | -0.0692 | -24.973
-3.5 | -0.0836 | 0.00544 | -0.0683 | -15.3676
-3 | -0.0284 | 0.00538 | -0.0674 | -5.2788
-2.5 | 0.0268 | 0.00534 | -0.0666 | 5.0187
-2 | 0.0821 | 0.0053 | -0.0658 | 15.4906
-1.5 | 0.1379 | 0.0053 | -0.0651 | 26.0189
-1 | 0.1935 | 0.00528 | -0.0644 | 36.6477
-0.5 | 0.2488 | 0.00529 | -0.0637 | 47.0321
0 | 0.3047 | 0.00529 | -0.0631 | 57.5992
0.5 | 0.359 | 0.00534 | -0.0622 | 67.2285
1 | 0.4141 | 0.0054 | -0.0614 | 76.6852
1.5 | 0.4692 | 0.00545 | -0.0607 | 86.0917
2 | 0.5231 | 0.00553 | -0.0597 | 94.5931
2.5 | 0.5764 | 0.00558 | -0.0586 | 103.2975
3 | 0.6303 | 0.00564 | -0.0576 | 111.7553
3.5 | 0.6829 | 0.00572 | -0.0564 | 119.3881
4 | 0.7356 | 0.00579 | -0.0551 | 127.0466
4.5 | 0.7872 | 0.00589 | -0.0536 | 133.6503
5 | 0.8382 | 0.006 | -0.052 | 139.7
5.5 | 0.8873 | 0.00616 | -0.05 | 144.0422
6 | 0.9369 | 0.00634 | -0.048 | 147.776
6.5 | 0.9839 | 0.00658 | -0.0456 | 149.5289
7 | 1.0321 | 0.0068 | -0.0433 | 151.7794
7.5 | 1.0679 | 0.00707 | -0.0385 | 151.0467
8 | 1.1031 | 0.00734 | -0.0335 | 150.2861
8.5 | 1.13 | 0.00762 | -0.0269 | 148.294

## 127. Re 14M Mach 0.50 (1)
BIGFOIL.COM POLAR EXPORT
CB2515
CB2515 |  |  |  | Cl Max: | 1.531 | at alpha= | 9 | deg
JavaFoil+Calcfoil stall+Eppler ext transition |  |  |  | L/D Max: | 156.501 | at alpha= | 8.5 | deg
Re: | 14000000 |  |  | Cd Min: | 0.00761 | at alpha= | -2.5 | deg
Mach: | 0.5 |  |  | Cl=0 at alpha= | -2.7958 | deg
|  |  |  | @ Cl=0.1, Cd= | 0.0076754
|  |  |  | @ Cl=0.4, Cd= | 0.0079725
|  |  |  | @ Cl=0.6, Cd= | 0.0083317
alpha (deg) | Cl | Cd | Cm | Cl/Cd
-20 | -0.982 | 0.17477 | -0.03 | -5.618
-19.5 | -0.954 | 0.16243 | -0.03 | -5.872
-19 | -0.924 | 0.1579 | -0.03 | -5.854
-18.5 | -0.896 | 0.15449 | -0.031 | -5.801
-18 | -0.868 | 0.15073 | -0.031 | -5.761
-17.5 | -0.84 | 0.14534 | -0.031 | -5.782
-17 | -0.812 | 0.14267 | -0.031 | -5.693
-16.5 | -0.786 | 0.12884 | -0.032 | -6.097
-16 | -0.762 | 0.11445 | -0.034 | -6.655
-15.5 | -0.735 | 0.10499 | -0.035 | -7
-15 | -0.706 | 0.09974 | -0.035 | -7.081
-14.5 | -0.676 | 0.09648 | -0.035 | -7.007
-14 | -0.647 | 0.0915 | -0.035 | -7.067
-13.5 | -0.616 | 0.09066 | -0.034 | -6.791
-13 | -0.584 | 0.08874 | -0.033 | -6.584
-12.5 | -0.556 | 0.09102 | -0.033 | -6.107
-12 | -0.531 | 0.07833 | -0.036 | -6.781
-11.5 | -0.503 | 0.07257 | -0.036 | -6.93
-11 | -0.478 | 0.06464 | -0.039 | -7.392
-10.5 | -0.469 | 0.04341 | -0.047 | -10.795
-10 | -0.414 | 0.06606 | -0.035 | -6.272
-9.5 | -0.414 | 0.03589 | -0.05 | -11.523
-9 | -0.61 | 0.01527 | -0.059 | -39.954
-8.5 | -0.66 | 0.01169 | -0.061 | -56.418
-8 | -0.65 | 0.01033 | -0.063 | -62.958
-7.5 | -0.611 | 0.00969 | -0.064 | -63.051
-7 | -0.561 | 0.0092 | -0.065 | -60.937
-6.5 | -0.504 | 0.00892 | -0.065 | -56.446
-6 | -0.442 | 0.00867 | -0.066 | -50.953
-5.5 | -0.376 | 0.00847 | -0.067 | -44.426
-5 | -0.309 | 0.00823 | -0.068 | -37.584
-4.5 | -0.24 | 0.00797 | -0.068 | -30.138
-4 | -0.17 | 0.00789 | -0.069 | -21.616
-3.5 | -0.1 | 0.0077 | -0.07 | -13.006
-3 | -0.029 | 0.00765 | -0.071 | -3.831
-2.5 | 0.042 | 0.00761 | -0.072 | 5.489
-2 | 0.113 | 0.00769 | -0.072 | 14.683
-1.5 | 0.184 | 0.00773 | -0.073 | 23.815
-1 | 0.255 | 0.00781 | -0.074 | 32.707
-0.5 | 0.326 | 0.00793 | -0.075 | 41.164
0 | 0.398 | 0.00797 | -0.075 | 49.921
0.5 | 0.469 | 0.00806 | -0.076 | 58.143
1 | 0.539 | 0.00822 | -0.077 | 65.66
1.5 | 0.61 | 0.00835 | -0.078 | 73.051
2 | 0.68 | 0.00846 | -0.078 | 80.417
2.5 | 0.75 | 0.00865 | -0.079 | 86.751
3 | 0.82 | 0.00892 | -0.08 | 91.908
3.5 | 0.89 | 0.00919 | -0.081 | 96.815
4 | 0.959 | 0.00941 | -0.082 | 101.893
4.5 | 1.027 | 0.00961 | -0.082 | 106.943
5 | 1.095 | 0.00989 | -0.083 | 110.779
5.5 | 1.162 | 0.01017 | -0.084 | 114.301
6 | 1.228 | 0.01063 | -0.085 | 115.557
6.5 | 1.293 | 0.01132 | -0.085 | 114.209
7 | 1.356 | 0.01196 | -0.086 | 113.435
7.5 | 1.417 | 0.01265 | -0.087 | 111.998
8 | 1.475 | 0.01363 | -0.088 | 108.183
8.5 | 1.503 | 0.0096 | -0.087 | 156.501
9 | 1.531 | 0.01578 | -0.087 | 97.032
9.5 | 1.527 | 0.01934 | -0.087 | 78.956
10 | 1.486 | 0.02148 | -0.087 | 69.159
10.5 | 1.331 | 0.02515 | -0.087 | 52.938
11 | 0.912 | 0.03245 | -0.086 | 28.096
11.5 | 0.937 | 0.03542 | -0.086 | 26.458
12 | 0.949 | 0.04421 | -0.084 | 21.456
12.5 | 0.982 | 0.04376 | -0.085 | 22.44
13 | 0.983 | 0.05876 | -0.081 | 16.731
13.5 | 1.015 | 0.05771 | -0.082 | 17.587
14 | 1.034 | 0.06577 | -0.081 | 15.727

## 128. Re 14M Mach 0.50 (2)
BIGFOIL.COM POLAR EXPORT
CB2515
CB2515 |  |  |  | Cl Max: | 1.666 | at alpha= | 13 | deg
XFOIL ncrit=9 |  |  |  | L/D Max: | 141.168 | at alpha= | 6 | deg
Re: | 14000000 |  |  | Cd Min: | 0.03345 | at alpha= | 13 | deg
Mach: | 0.5 |  |  | Cl=0 at alpha= | -99 | deg
|  |  |  | @ Cl=0.1, Cd= | 0.00553
|  |  |  | @ Cl=0.4, Cd= | 0.00554
|  |  |  | @ Cl=0.6, Cd= | 0.0058195
alpha (deg) | Cl | Cd | Cm | Cl/Cd
0 | 0.3383 | 0.00553 | -0.0683 | 61.1754
0.5 | 0.4001 | 0.00554 | -0.0669 | 72.2202
1 | 0.4599 | 0.00564 | -0.0651 | 81.5426
1.5 | 0.5205 | 0.00572 | -0.0635 | 90.9965
2 | 0.5808 | 0.00579 | -0.0617 | 100.3109
2.5 | 0.6394 | 0.00588 | -0.0595 | 108.7415
3 | 0.6966 | 0.00598 | -0.057 | 116.4883
3.5 | 0.7534 | 0.00608 | -0.0543 | 123.9145
4 | 0.8073 | 0.00621 | -0.0509 | 130
4.5 | 0.8523 | 0.00631 | -0.0456 | 135.0713
5 | 0.8986 | 0.00651 | -0.0405 | 138.0338
5.5 | 0.9437 | 0.00674 | -0.0351 | 140.0148
6 | 0.991 | 0.00702 | -0.0301 | 141.1681
6.5 | 1.0315 | 0.00746 | -0.0239 | 138.2708
7 | 1.0822 | 0.00778 | -0.0194 | 139.1003
7.5 | 1.1258 | 0.00829 | -0.0137 | 135.8022
8 | 1.1731 | 0.00884 | -0.0089 | 132.7036
8.5 | 1.3374 | 0.01001 | -0.0264 | 133.6064
9.5 | 1.4781 | 0.01278 | -0.0258 | 115.6573
10 | 1.5096 | 0.01474 | -0.0196 | 102.4152
11 | 1.5488 | 0.02048 | -0.0068 | 75.625
11.5 | 1.5852 | 0.02292 | -0.0023 | 69.1623
12 | 1.6202 | 0.02565 | 0.002 | 63.1657
12.5 | 1.6494 | 0.02899 | 0.0062 | 56.8955
13 | 1.666 | 0.03345 | 0.0102 | 49.8057

## 129. Re 16M Mach 0.00 (1)
BIGFOIL.COM POLAR EXPORT
CB2515
CB2515 |  |  |  | Cl Max: | 1.637 | at alpha= | 14 | deg
JavaFoil+Calcfoil stall+Eppler ext transition |  |  |  | L/D Max: | 166.407 | at alpha= | 11.5 | deg
Re: | 16000000 |  |  | Cd Min: | 0.00703 | at alpha= | -3 | deg
Mach: | 0 |  |  | Cl=0 at alpha= | -2.7951 | deg
|  |  |  | @ Cl=0.1, Cd= | 0.0070713
|  |  |  | @ Cl=0.4, Cd= | 0.0073241
|  |  |  | @ Cl=0.6, Cd= | 0.0075747
alpha (deg) | Cl | Cd | Cm | Cl/Cd
-19.5 | -0.911 | 0.10702 | -0.03 | -8.508
-19 | -0.936 | 0.09414 | -0.032 | -9.94
-18.5 | -0.959 | 0.08325 | -0.033 | -11.516
-18 | -0.982 | 0.07226 | -0.034 | -13.585
-17.5 | -1.004 | 0.06133 | -0.036 | -16.37
-17 | -1.03 | 0.04844 | -0.038 | -21.262
-16.5 | -1.031 | 0.04701 | -0.038 | -21.927
-16 | -1.05 | 0.03474 | -0.04 | -30.236
-15.5 | -1.058 | 0.02843 | -0.041 | -37.202
-15 | -1.061 | 0.02328 | -0.043 | -45.587
-14.5 | -1.064 | 0.01855 | -0.044 | -57.354
-14 | -1.059 | 0.01568 | -0.045 | -67.503
-13.5 | -1.042 | 0.01459 | -0.046 | -71.412
-13 | -1.026 | 0.01273 | -0.047 | -80.636
-12.5 | -1.002 | 0.01185 | -0.048 | -84.506
-12 | -0.983 | 0.01056 | -0.05 | -93.097
-11.5 | -0.946 | 0.00984 | -0.05 | -96.157
-11 | -0.906 | 0.00949 | -0.051 | -95.528
-10.5 | -0.864 | 0.00921 | -0.051 | -93.74
-10 | -0.818 | 0.00892 | -0.052 | -91.758
-9.5 | -0.771 | 0.00865 | -0.053 | -89.124
-9 | -0.721 | 0.00843 | -0.053 | -85.572
-8.5 | -0.67 | 0.00818 | -0.054 | -81.854
-8 | -0.616 | 0.00792 | -0.055 | -77.832
-7.5 | -0.562 | 0.00786 | -0.055 | -71.445
-7 | -0.505 | 0.00779 | -0.056 | -64.83
-6.5 | -0.448 | 0.00768 | -0.057 | -58.288
-6 | -0.389 | 0.00758 | -0.057 | -51.384
-5.5 | -0.33 | 0.00748 | -0.058 | -44.129
-5 | -0.27 | 0.00733 | -0.059 | -36.798
-4.5 | -0.209 | 0.00723 | -0.059 | -28.918
-4 | -0.148 | 0.00714 | -0.06 | -20.762
-3.5 | -0.087 | 0.00707 | -0.061 | -12.291
-3 | -0.025 | 0.00703 | -0.061 | -3.617
-2.5 | 0.036 | 0.00709 | -0.062 | 5.105
-2 | 0.098 | 0.00707 | -0.063 | 13.847
-1.5 | 0.16 | 0.00711 | -0.063 | 22.466
-1 | 0.221 | 0.00717 | -0.064 | 30.862
-0.5 | 0.283 | 0.00724 | -0.065 | 39.049
0 | 0.345 | 0.00727 | -0.065 | 47.431
0.5 | 0.406 | 0.00733 | -0.066 | 55.457
1 | 0.468 | 0.00742 | -0.067 | 63.028
1.5 | 0.529 | 0.00749 | -0.067 | 70.677
2 | 0.59 | 0.00756 | -0.068 | 78.05
2.5 | 0.651 | 0.00765 | -0.069 | 85.209
3 | 0.712 | 0.00783 | -0.069 | 90.998
3.5 | 0.773 | 0.008 | -0.07 | 96.616
4 | 0.834 | 0.00812 | -0.071 | 102.639
4.5 | 0.894 | 0.00822 | -0.071 | 108.682
5 | 0.954 | 0.00832 | -0.072 | 114.708
5.5 | 1.013 | 0.00845 | -0.073 | 119.907
6 | 1.073 | 0.00871 | -0.073 | 123.191
6.5 | 1.131 | 0.00901 | -0.074 | 125.564
7 | 1.189 | 0.00931 | -0.075 | 127.765
7.5 | 1.247 | 0.00965 | -0.075 | 129.244
8 | 1.303 | 0.00996 | -0.076 | 130.876
8.5 | 1.357 | 0.01031 | -0.076 | 131.605
9 | 1.408 | 0.0108 | -0.077 | 130.408
9.5 | 1.455 | 0.01131 | -0.078 | 128.678
10 | 1.498 | 0.01189 | -0.078 | 126.037
10.5 | 1.537 | 0.01329 | -0.079 | 115.711
11 | 1.573 | 0.01391 | -0.08 | 113.049
11.5 | 1.585 | 0.00953 | -0.079 | 166.407
12 | 1.605 | 0.01009 | -0.08 | 159.103
12.5 | 1.62 | 0.01624 | -0.08 | 99.791
13 | 1.63 | 0.01732 | -0.08 | 94.147
13.5 | 1.636 | 0.01835 | -0.08 | 89.186
14 | 1.637 | 0.01943 | -0.081 | 84.231
14.5 | 1.631 | 0.02077 | -0.081 | 78.525
15 | 1.62 | 0.02233 | -0.081 | 72.558
15.5 | 1.604 | 0.02416 | -0.081 | 66.398
16 | 1.584 | 0.02607 | -0.082 | 60.742
16.5 | 1.556 | 0.02899 | -0.082 | 53.658
17 | 1.527 | 0.03099 | -0.082 | 49.28
17.5 | 1.495 | 0.03357 | -0.082 | 44.528
18 | 1.456 | 0.03781 | -0.082 | 38.513
18.5 | 1.415 | 0.04216 | -0.081 | 33.571
19 | 1.377 | 0.045 | -0.081 | 30.6

## 130. Re 16M Mach 0.00 (2)
BIGFOIL.COM POLAR EXPORT
CB2515
CB2515 |  |  |  | Cl Max: | 1.8379 | at alpha= | 19.5 | deg
XFOIL ncrit=9 |  |  |  | L/D Max: | 152.399 | at alpha= | 8 | deg
Re: | 16000000 |  |  | Cd Min: | 0.04768 | at alpha= | 20 | deg
Mach: | 0 |  |  | Cl=0 at alpha= | -2.7398 | deg
|  |  |  | @ Cl=0.1, Cd= | 0.00523
|  |  |  | @ Cl=0.4, Cd= | 0.0053187
|  |  |  | @ Cl=0.6, Cd= | 0.0055204
alpha (deg) | Cl | Cd | Cm | Cl/Cd
-20 | -1.6763 | 0.02294 | -0.0865 | -73.0732
-19.5 | -1.6649 | 0.02039 | -0.0844 | -81.6528
-19 | -1.6431 | 0.01858 | -0.0825 | -88.4338
-18.5 | -1.5944 | 0.01696 | -0.0849 | -94.0094
-17.5 | -1.5094 | 0.01494 | -0.0845 | -101.0308
-17 | -1.4638 | 0.01415 | -0.0842 | -103.4488
-16.5 | -1.3237 | 0.01297 | -0.1032 | -102.0586
-16 | -1.29 | 0.01231 | -0.1001 | -104.7929
-15.5 | -1.2637 | 0.01181 | -0.0951 | -107.0025
-15 | -1.2358 | 0.01129 | -0.0902 | -109.4597
-14.5 | -1.1965 | 0.01081 | -0.0875 | -110.6846
-14 | -1.1543 | 0.01036 | -0.0852 | -111.4189
-13.5 | -1.1101 | 0.00997 | -0.0833 | -111.344
-13 | -1.0637 | 0.00958 | -0.0817 | -111.0334
-12.5 | -1.0162 | 0.00924 | -0.0803 | -109.9784
-12 | -0.9678 | 0.00888 | -0.0789 | -108.9865
-11.5 | -0.9192 | 0.00851 | -0.0776 | -108.0141
-11 | -0.8701 | 0.00817 | -0.0764 | -106.4994
-10.5 | -0.8196 | 0.00786 | -0.0754 | -104.2748
-10 | -0.7684 | 0.00762 | -0.0745 | -100.8399
-9.5 | -0.7166 | 0.00737 | -0.0737 | -97.232
-9 | -0.6646 | 0.0071 | -0.0729 | -93.6056
-8.5 | -0.6123 | 0.00686 | -0.0721 | -89.2566
-8 | -0.5595 | 0.00665 | -0.0714 | -84.1353
-7.5 | -0.5065 | 0.00644 | -0.0708 | -78.6491
-7 | -0.4536 | 0.00623 | -0.0701 | -72.809
-6.5 | -0.4007 | 0.00607 | -0.0694 | -66.0132
-6 | -0.3476 | 0.00594 | -0.0687 | -58.5185
-5.5 | -0.2944 | 0.00578 | -0.068 | -50.9343
-5 | -0.2414 | 0.00565 | -0.0673 | -42.7257
-4.5 | -0.1875 | 0.00554 | -0.0668 | -33.8448
-4 | -0.1343 | 0.00546 | -0.0661 | -24.5971
-3.5 | -0.0814 | 0.0054 | -0.0654 | -15.0741
-3 | -0.028 | 0.00531 | -0.0647 | -5.2731
-2.5 | 0.0258 | 0.00528 | -0.0642 | 4.8864
-2 | 0.0791 | 0.00523 | -0.0635 | 15.1243
-1.5 | 0.133 | 0.00523 | -0.063 | 25.4302
-1 | 0.1875 | 0.00522 | -0.0626 | 35.9195
-0.5 | 0.2411 | 0.00521 | -0.062 | 46.2764
0 | 0.2943 | 0.00522 | -0.0614 | 56.3793
0.5 | 0.3477 | 0.00526 | -0.0608 | 66.1027
1 | 0.4012 | 0.00532 | -0.0602 | 75.4135
1.5 | 0.4541 | 0.00538 | -0.0595 | 84.4052
2 | 0.5074 | 0.00545 | -0.059 | 93.1009
2.5 | 0.5597 | 0.00547 | -0.0582 | 102.3218
3.5 | 0.6637 | 0.0056 | -0.0566 | 118.5179
4 | 0.7149 | 0.00569 | -0.0556 | 125.6415
4.5 | 0.7654 | 0.00577 | -0.0546 | 132.6516
5 | 0.8149 | 0.0059 | -0.0533 | 138.1186
5.5 | 0.8635 | 0.00602 | -0.0519 | 143.4385
6 | 0.9129 | 0.00616 | -0.0506 | 148.1981
6.5 | 0.9592 | 0.00641 | -0.0487 | 149.6412
7 | 1.0065 | 0.00662 | -0.0471 | 152.0393
7.5 | 1.0504 | 0.00691 | -0.0448 | 152.0116
8 | 1.0927 | 0.00717 | -0.0422 | 152.3989
8.5 | 1.1247 | 0.00743 | -0.0374 | 151.3728
9 | 1.1509 | 0.00772 | -0.0314 | 149.0803
9.5 | 1.2423 | 0.00848 | -0.0403 | 146.4976
10 | 1.3438 | 0.00937 | -0.0515 | 143.4152
10.5 | 1.3944 | 0.01009 | -0.0513 | 138.1962
11 | 1.4364 | 0.01078 | -0.0494 | 133.2468
11.5 | 1.4671 | 0.01163 | -0.0454 | 126.1479
12 | 1.5008 | 0.01241 | -0.0422 | 120.9347
12.5 | 1.5353 | 0.01319 | -0.0394 | 116.3988
13 | 1.5686 | 0.01407 | -0.0365 | 111.4854
13.5 | 1.6025 | 0.01495 | -0.0339 | 107.1906
14 | 1.6328 | 0.01605 | -0.0311 | 101.7321
14.5 | 1.6622 | 0.01724 | -0.0284 | 96.4153
15 | 1.6896 | 0.0186 | -0.0256 | 90.8387
15.5 | 1.7168 | 0.02003 | -0.0231 | 85.7114
16 | 1.7416 | 0.02168 | -0.0206 | 80.3321
16.5 | 1.7643 | 0.02353 | -0.0182 | 74.9809
17 | 1.7828 | 0.02578 | -0.0157 | 69.1544
17.5 | 1.8012 | 0.02816 | -0.0135 | 63.9631
18 | 1.8157 | 0.03103 | -0.0116 | 58.5143
18.5 | 1.8291 | 0.03413 | -0.0099 | 53.5921
19 | 1.8364 | 0.038 | -0.0085 | 48.3263
19.5 | 1.8379 | 0.04262 | -0.0074 | 43.1229
20 | 1.8377 | 0.04768 | -0.0068 | 38.5424

## 131. Re 16M Mach 0.10 (1)
BIGFOIL.COM POLAR EXPORT
CB2515
CB2515 |  |  |  | Cl Max: | 1.629 | at alpha= | 13.5 | deg
JavaFoil+Calcfoil stall+Eppler ext transition |  |  |  | L/D Max: | 164.314 | at alpha= | 11.5 | deg
Re: | 16000000 |  |  | Cd Min: | 0.00705 | at alpha= | -3 | deg
Mach: | 0.1 |  |  | Cl=0 at alpha= | -2.7903 | deg
|  |  |  | @ Cl=0.1, Cd= | 0.0070907
|  |  |  | @ Cl=0.4, Cd= | 0.0073408
|  |  |  | @ Cl=0.6, Cd= | 0.0075902
alpha (deg) | Cl | Cd | Cm | Cl/Cd
-19.5 | -0.863 | 0.11371 | -0.03 | -7.592
-19 | -0.883 | 0.11058 | -0.03 | -7.985
-18.5 | -0.915 | 0.09236 | -0.032 | -9.908
-18 | -0.938 | 0.08343 | -0.033 | -11.239
-17.5 | -0.965 | 0.06967 | -0.035 | -13.853
-17 | -0.989 | 0.05837 | -0.036 | -16.951
-16.5 | -1.001 | 0.05248 | -0.037 | -19.064
-16 | -1.013 | 0.04368 | -0.039 | -23.198
-15.5 | -1.034 | 0.03168 | -0.041 | -32.642
-15 | -1.042 | 0.0256 | -0.042 | -40.684
-14.5 | -1.048 | 0.01994 | -0.044 | -52.569
-14 | -1.046 | 0.01656 | -0.045 | -63.183
-13.5 | -1.033 | 0.0153 | -0.046 | -67.509
-13 | -1.02 | 0.01317 | -0.047 | -77.456
-12.5 | -0.996 | 0.01223 | -0.048 | -81.471
-12 | -0.972 | 0.00823 | -0.049 | -118.077
-11.5 | -0.946 | 0.00996 | -0.05 | -94.907
-11 | -0.907 | 0.00959 | -0.051 | -94.515
-10.5 | -0.865 | 0.00931 | -0.052 | -92.913
-10 | -0.82 | 0.00901 | -0.052 | -91.046
-9.5 | -0.773 | 0.00873 | -0.053 | -88.535
-9 | -0.724 | 0.00846 | -0.054 | -85.484
-8.5 | -0.672 | 0.00824 | -0.054 | -81.58
-8 | -0.619 | 0.00797 | -0.055 | -77.631
-7.5 | -0.564 | 0.0079 | -0.056 | -71.389
-7 | -0.508 | 0.00783 | -0.056 | -64.834
-6.5 | -0.45 | 0.00771 | -0.057 | -58.311
-6 | -0.391 | 0.0076 | -0.058 | -51.465
-5.5 | -0.332 | 0.0075 | -0.058 | -44.186
-5 | -0.271 | 0.00736 | -0.059 | -36.859
-4.5 | -0.21 | 0.00726 | -0.06 | -28.972
-4 | -0.149 | 0.00717 | -0.06 | -20.779
-3.5 | -0.087 | 0.00709 | -0.061 | -12.32
-3 | -0.026 | 0.00705 | -0.062 | -3.622
-2.5 | 0.036 | 0.0071 | -0.062 | 5.126
-2 | 0.098 | 0.00709 | -0.063 | 13.879
-1.5 | 0.16 | 0.00711 | -0.064 | 22.57
-1 | 0.222 | 0.0072 | -0.064 | 30.909
-0.5 | 0.284 | 0.00726 | -0.065 | 39.139
0 | 0.347 | 0.00728 | -0.066 | 47.613
0.5 | 0.408 | 0.00735 | -0.066 | 55.572
1 | 0.47 | 0.00745 | -0.067 | 63.071
1.5 | 0.532 | 0.00751 | -0.068 | 70.804
2 | 0.593 | 0.00758 | -0.068 | 78.308
2.5 | 0.655 | 0.00767 | -0.069 | 85.332
3 | 0.716 | 0.00786 | -0.07 | 91.116
3.5 | 0.777 | 0.00803 | -0.07 | 96.78
4 | 0.838 | 0.00816 | -0.071 | 102.651
4.5 | 0.898 | 0.00826 | -0.072 | 108.752
5 | 0.959 | 0.00836 | -0.072 | 114.731
5.5 | 1.018 | 0.00849 | -0.073 | 119.927
6 | 1.078 | 0.00875 | -0.074 | 123.208
6.5 | 1.137 | 0.00907 | -0.074 | 125.361
7 | 1.195 | 0.00937 | -0.075 | 127.616
7.5 | 1.252 | 0.00973 | -0.076 | 128.709
8 | 1.309 | 0.01003 | -0.076 | 130.587
8.5 | 1.363 | 0.01041 | -0.077 | 131.017
9 | 1.414 | 0.0109 | -0.077 | 129.786
9.5 | 1.461 | 0.01143 | -0.078 | 127.841
10 | 1.504 | 0.01201 | -0.079 | 125.238
10.5 | 1.542 | 0.01345 | -0.079 | 114.675
11 | 1.577 | 0.01418 | -0.08 | 111.188
11.5 | 1.587 | 0.00966 | -0.08 | 164.314
12 | 1.605 | 0.01026 | -0.08 | 156.435
12.5 | 1.618 | 0.01655 | -0.08 | 97.734
13 | 1.626 | 0.01769 | -0.08 | 91.895
13.5 | 1.629 | 0.0187 | -0.081 | 87.11
14 | 1.626 | 0.01995 | -0.081 | 81.504
14.5 | 1.617 | 0.02144 | -0.081 | 75.403
15 | 1.602 | 0.02318 | -0.082 | 69.127
15.5 | 1.582 | 0.02498 | -0.082 | 63.315
16 | 1.556 | 0.02713 | -0.082 | 57.352
16.5 | 1.523 | 0.0303 | -0.082 | 50.249
17 | 1.49 | 0.03213 | -0.082 | 46.376
17.5 | 1.451 | 0.0353 | -0.082 | 41.11
18 | 1.406 | 0.04033 | -0.082 | 34.858
18.5 | 1.36 | 0.04489 | -0.081 | 30.299

## 132. Re 16M Mach 0.10 (2)
BIGFOIL.COM POLAR EXPORT
CB2515
CB2515 |  |  |  | Cl Max: | 1.8295 | at alpha= | 19 | deg
XFOIL ncrit=9 |  |  |  | L/D Max: | 152.389 | at alpha= | 8 | deg
Re: | 16000000 |  |  | Cd Min: | 0.05126 | at alpha= | 20 | deg
Mach: | 0.1 |  |  | Cl=0 at alpha= | -2.7384 | deg
|  |  |  | @ Cl=0.1, Cd= | 0.0052362
|  |  |  | @ Cl=0.4, Cd= | 0.0053258
|  |  |  | @ Cl=0.6, Cd= | 0.0055264
alpha (deg) | Cl | Cd | Cm | Cl/Cd
-20 | -1.6699 | 0.02537 | -0.0905 | -65.8218
-19.5 | -1.6579 | 0.02246 | -0.0892 | -73.8157
-19 | -1.6412 | 0.02022 | -0.0871 | -81.1672
-18.5 | -1.6043 | 0.0181 | -0.0881 | -88.6354
-18 | -1.5468 | 0.01654 | -0.0916 | -93.5187
-17.5 | -1.5206 | 0.01552 | -0.0881 | -97.9768
-17 | -1.4774 | 0.01462 | -0.0872 | -101.0534
-16.5 | -1.4223 | 0.01381 | -0.0883 | -102.9906
-16 | -1.2933 | 0.01264 | -0.1044 | -102.318
-15.5 | -1.2649 | 0.01208 | -0.0997 | -104.7103
-15 | -1.2412 | 0.01155 | -0.0937 | -107.4632
-14.5 | -1.2031 | 0.01103 | -0.0905 | -109.0752
-14 | -1.1617 | 0.01053 | -0.0879 | -110.3229
-13.5 | -1.1179 | 0.01011 | -0.0856 | -110.5737
-13 | -1.0713 | 0.0097 | -0.0838 | -110.4433
-12.5 | -1.0236 | 0.00935 | -0.0821 | -109.4759
-12 | -0.9746 | 0.00899 | -0.0807 | -108.4093
-11.5 | -0.9257 | 0.00861 | -0.0792 | -107.5145
-11 | -0.8763 | 0.00825 | -0.0779 | -106.2182
-10.5 | -0.8256 | 0.00792 | -0.0767 | -104.2424
-10 | -0.774 | 0.00766 | -0.0757 | -101.0444
-9.5 | -0.7216 | 0.00742 | -0.0748 | -97.2507
-9 | -0.6691 | 0.00715 | -0.0739 | -93.5804
-8.5 | -0.6166 | 0.00689 | -0.073 | -89.492
-8 | -0.5632 | 0.00669 | -0.0723 | -84.1854
-7.5 | -0.51 | 0.00646 | -0.0715 | -78.9474
-7 | -0.4565 | 0.00626 | -0.0708 | -72.9233
-6.5 | -0.4032 | 0.0061 | -0.07 | -66.0984
-6 | -0.3497 | 0.00596 | -0.0693 | -58.6745
-5.5 | -0.2962 | 0.0058 | -0.0686 | -51.069
-5 | -0.243 | 0.00566 | -0.0678 | -42.9329
-4.5 | -0.1888 | 0.00555 | -0.0672 | -34.018
-4 | -0.1351 | 0.00547 | -0.0665 | -24.6984
-3.5 | -0.082 | 0.00541 | -0.0658 | -15.1571
-3 | -0.0283 | 0.00531 | -0.0651 | -5.3296
-2.5 | 0.0258 | 0.00528 | -0.0645 | 4.8864
-2 | 0.0795 | 0.00524 | -0.0639 | 15.1718
-1.5 | 0.1336 | 0.00523 | -0.0633 | 25.5449
-1 | 0.1885 | 0.00523 | -0.0629 | 36.0421
-0.5 | 0.2423 | 0.00521 | -0.0623 | 46.5067
0 | 0.2958 | 0.00523 | -0.0616 | 56.5583
0.5 | 0.3495 | 0.00526 | -0.061 | 66.4449
1 | 0.4032 | 0.00533 | -0.0604 | 75.6473
1.5 | 0.4565 | 0.00539 | -0.0597 | 84.6939
2 | 0.51 | 0.00546 | -0.0591 | 93.4066
2.5 | 0.5627 | 0.00548 | -0.0583 | 102.6825
3.5 | 0.6671 | 0.00561 | -0.0566 | 118.9127
4 | 0.7185 | 0.0057 | -0.0556 | 126.0526
4.5 | 0.7693 | 0.00579 | -0.0545 | 132.867
5 | 0.819 | 0.00591 | -0.0532 | 138.5787
5.5 | 0.8677 | 0.00604 | -0.0517 | 143.6589
6 | 0.9172 | 0.00619 | -0.0504 | 148.1745
6.5 | 0.9637 | 0.00643 | -0.0484 | 149.8756
7 | 1.0112 | 0.00664 | -0.0467 | 152.2892
7.5 | 1.055 | 0.00694 | -0.0443 | 152.0173
8 | 1.0972 | 0.0072 | -0.0415 | 152.3889
8.5 | 1.126 | 0.00746 | -0.0359 | 150.9383
9 | 1.1512 | 0.00774 | -0.0296 | 148.7339
9.5 | 1.2521 | 0.00857 | -0.0404 | 146.1027
10 | 1.3536 | 0.0095 | -0.0513 | 142.4842
10.5 | 1.4018 | 0.01023 | -0.0505 | 137.0283
11 | 1.4404 | 0.01095 | -0.0478 | 131.5434
11.5 | 1.4708 | 0.01185 | -0.0437 | 124.1181
12 | 1.5047 | 0.01267 | -0.0404 | 118.7609
12.5 | 1.5397 | 0.01347 | -0.0376 | 114.3059
13 | 1.5731 | 0.0144 | -0.0346 | 109.2431
13.5 | 1.6066 | 0.01534 | -0.032 | 104.7327
14 | 1.6364 | 0.01654 | -0.029 | 98.9359
14.5 | 1.6659 | 0.01781 | -0.0262 | 93.5373
15 | 1.6939 | 0.01921 | -0.0235 | 88.178
15.5 | 1.7203 | 0.02079 | -0.0209 | 82.7465
16 | 1.7436 | 0.02261 | -0.0182 | 77.1163
16.5 | 1.7653 | 0.02465 | -0.0157 | 71.6146
17 | 1.7827 | 0.02711 | -0.0132 | 65.758
17.5 | 1.8 | 0.02976 | -0.0112 | 60.4839
18 | 1.8125 | 0.03295 | -0.0092 | 55.0076
18.5 | 1.8248 | 0.03635 | -0.0077 | 50.2008
19 | 1.8295 | 0.04067 | -0.0064 | 44.984
19.5 | 1.8293 | 0.04569 | -0.0055 | 40.0372
20 | 1.8265 | 0.05126 | -0.0052 | 35.6321

## 133. Re 16M Mach 0.25 (1)
BIGFOIL.COM POLAR EXPORT
CB2515
CB2515 |  |  |  | Cl Max: | 1.592 | at alpha= | 12 | deg
JavaFoil+Calcfoil stall+Eppler ext transition |  |  |  | L/D Max: | 161.224 | at alpha= | 10.5 | deg
Re: | 16000000 |  |  | Cd Min: | 0.00716 | at alpha= | -3 | deg
Mach: | 0.25 |  |  | Cl=0 at alpha= | -2.7936 | deg
|  |  |  | @ Cl=0.1, Cd= | 0.0071903
|  |  |  | @ Cl=0.4, Cd= | 0.0074481
|  |  |  | @ Cl=0.6, Cd= | 0.0077259
alpha (deg) | Cl | Cd | Cm | Cl/Cd
-18 | -0.633 | 0.13182 | -0.027 | -4.805
-17.5 | -0.688 | 0.1143 | -0.03 | -6.023
-17 | -0.74 | 0.1002 | -0.032 | -7.381
-16.5 | -0.779 | 0.08971 | -0.033 | -8.678
-16 | -0.813 | 0.07786 | -0.035 | -10.441
-15.5 | -0.844 | 0.06639 | -0.037 | -12.714
-15 | -0.885 | 0.04753 | -0.04 | -18.621
-14.5 | -0.916 | 0.03559 | -0.042 | -25.744
-14 | -0.939 | 0.02734 | -0.044 | -34.344
-13.5 | -0.954 | 0.02138 | -0.046 | -44.645
-13 | -0.96 | 0.01724 | -0.047 | -55.671
-12.5 | -0.954 | 0.01465 | -0.049 | -65.122
-12 | -0.939 | 0.01324 | -0.05 | -70.916
-11.5 | -0.923 | 0.01154 | -0.051 | -80.032
-11 | -0.903 | 0.01033 | -0.052 | -87.379
-10.5 | -0.866 | 0.00991 | -0.053 | -87.449
-10 | -0.826 | 0.00956 | -0.054 | -86.39
-9.5 | -0.782 | 0.00915 | -0.054 | -85.416
-9 | -0.734 | 0.00882 | -0.055 | -83.224
-8.5 | -0.684 | 0.00851 | -0.056 | -80.35
-8 | -0.631 | 0.00824 | -0.056 | -76.571
-7.5 | -0.576 | 0.00814 | -0.057 | -70.8
-7 | -0.519 | 0.00802 | -0.058 | -64.753
-6.5 | -0.461 | 0.00789 | -0.058 | -58.423
-6 | -0.401 | 0.00777 | -0.059 | -51.594
-5.5 | -0.34 | 0.00766 | -0.06 | -44.431
-5 | -0.278 | 0.0075 | -0.061 | -37.099
-4.5 | -0.216 | 0.00737 | -0.061 | -29.277
-4 | -0.153 | 0.00727 | -0.062 | -21.032
-3.5 | -0.09 | 0.0072 | -0.063 | -12.466
-3 | -0.026 | 0.00716 | -0.063 | -3.664
-2.5 | 0.037 | 0.00721 | -0.064 | 5.186
-2 | 0.101 | 0.00719 | -0.065 | 14.07
-1.5 | 0.165 | 0.00723 | -0.065 | 22.811
-1 | 0.229 | 0.00729 | -0.066 | 31.353
-0.5 | 0.292 | 0.00737 | -0.067 | 39.608
0 | 0.356 | 0.0074 | -0.067 | 48.12
0.5 | 0.42 | 0.00747 | -0.068 | 56.176
1 | 0.483 | 0.00758 | -0.069 | 63.708
1.5 | 0.546 | 0.00765 | -0.07 | 71.433
2 | 0.61 | 0.00774 | -0.07 | 78.796
2.5 | 0.673 | 0.00783 | -0.071 | 85.928
3 | 0.735 | 0.00803 | -0.072 | 91.578
3.5 | 0.798 | 0.00821 | -0.072 | 97.177
4 | 0.86 | 0.00835 | -0.073 | 102.985
4.5 | 0.922 | 0.00848 | -0.074 | 108.761
5 | 0.984 | 0.00859 | -0.074 | 114.639
5.5 | 1.045 | 0.00873 | -0.075 | 119.807
6 | 1.106 | 0.00905 | -0.076 | 122.204
6.5 | 1.167 | 0.0094 | -0.076 | 124.145
7 | 1.226 | 0.00975 | -0.077 | 125.698
7.5 | 1.284 | 0.01014 | -0.078 | 126.736
8 | 1.342 | 0.01048 | -0.078 | 128.08
8.5 | 1.396 | 0.01095 | -0.079 | 127.534
9 | 1.447 | 0.01151 | -0.08 | 125.685
9.5 | 1.492 | 0.01214 | -0.08 | 122.877
10 | 1.531 | 0.01293 | -0.081 | 118.395
10.5 | 1.548 | 0.0096 | -0.081 | 161.224
11 | 1.57 | 0.01012 | -0.081 | 155.057
11.5 | 1.585 | 0.01621 | -0.081 | 97.772
12 | 1.592 | 0.01735 | -0.082 | 91.779
12.5 | 1.591 | 0.01873 | -0.082 | 84.969
13 | 1.582 | 0.01995 | -0.082 | 79.306
13.5 | 1.563 | 0.02154 | -0.082 | 72.563
14 | 1.534 | 0.02347 | -0.083 | 65.344
14.5 | 1.495 | 0.02567 | -0.083 | 58.251
15 | 1.445 | 0.02843 | -0.083 | 50.83
15.5 | 1.387 | 0.03161 | -0.083 | 43.864
16 | 1.32 | 0.03536 | -0.082 | 37.323
16.5 | 1.243 | 0.04042 | -0.082 | 30.747
17 | 1.16 | 0.04646 | -0.081 | 24.959

## 134. Re 16M Mach 0.25 (2)
BIGFOIL.COM POLAR EXPORT
CB2515
CB2515 |  |  |  | Cl Max: | 1.1383 | at alpha= | 8.5 | deg
XFOIL ncrit=9 |  |  |  | L/D Max: | 153.452 | at alpha= | 7 | deg
Re: | 16000000 |  |  | Cd Min: | 0.06212 | at alpha= | -20 | deg
Mach: | 0.25 |  |  | Cl=0 at alpha= | -2.7317 | deg
|  |  |  | @ Cl=0.1, Cd= | 0.0052667
|  |  |  | @ Cl=0.4, Cd= | 0.0053544
|  |  |  | @ Cl=0.6, Cd= | 0.0055639
alpha (deg) | Cl | Cd | Cm | Cl/Cd
-20 | -1.4662 | 0.06212 | -0.0876 | -23.6027
-19 | -1.5638 | 0.03802 | -0.102 | -41.131
-18.5 | -1.5867 | 0.03012 | -0.1051 | -52.6793
-18 | -1.5891 | 0.02472 | -0.1058 | -64.284
-17 | -1.5202 | 0.0188 | -0.1071 | -80.8617
-16.5 | -1.4888 | 0.01688 | -0.1048 | -88.1991
-16 | -1.4464 | 0.01553 | -0.1028 | -93.1359
-15.5 | -1.3907 | 0.01442 | -0.1023 | -96.4424
-15 | -1.257 | 0.01304 | -0.1162 | -96.3957
-14.5 | -1.2217 | 0.01226 | -0.1115 | -99.6493
-14 | -1.1933 | 0.01161 | -0.1051 | -102.7821
-13.5 | -1.1569 | 0.01101 | -0.1001 | -105.0772
-13 | -1.1114 | 0.01047 | -0.0967 | -106.1509
-12.5 | -1.0638 | 0.00999 | -0.0936 | -106.4865
-12 | -1.0135 | 0.00955 | -0.091 | -106.1257
-11.5 | -0.9619 | 0.00914 | -0.0887 | -105.2407
-11 | -0.9104 | 0.00873 | -0.0864 | -104.2841
-10.5 | -0.8579 | 0.00832 | -0.0844 | -103.113
-10 | -0.8048 | 0.00797 | -0.0825 | -100.9787
-9.5 | -0.7504 | 0.00768 | -0.0809 | -97.7083
-9 | -0.6949 | 0.00741 | -0.0796 | -93.7787
-8.5 | -0.6397 | 0.00713 | -0.0782 | -89.7195
-8 | -0.5846 | 0.00686 | -0.0769 | -85.2187
-7.5 | -0.5286 | 0.00664 | -0.0759 | -79.6084
-7 | -0.4729 | 0.00642 | -0.0748 | -73.6604
-6.5 | -0.4176 | 0.00622 | -0.0737 | -67.1383
-6 | -0.3623 | 0.00606 | -0.0726 | -59.7855
-5.5 | -0.3065 | 0.00589 | -0.0717 | -52.0374
-5 | -0.2516 | 0.00574 | -0.0706 | -43.8328
-4.5 | -0.1955 | 0.0056 | -0.0698 | -34.9107
-4 | -0.1402 | 0.00551 | -0.0689 | -25.4446
-3.5 | -0.085 | 0.00545 | -0.068 | -15.5963
-3 | -0.03 | 0.00534 | -0.0671 | -5.618
-2.5 | 0.0259 | 0.00531 | -0.0664 | 4.8776
-2 | 0.0814 | 0.00527 | -0.0657 | 15.4459
-1.5 | 0.1371 | 0.00526 | -0.065 | 26.0646
-1 | 0.1936 | 0.00525 | -0.0645 | 36.8762
-0.5 | 0.2489 | 0.00525 | -0.0637 | 47.4095
0 | 0.3043 | 0.00526 | -0.063 | 57.8517
0.5 | 0.3593 | 0.00531 | -0.0623 | 67.6648
1 | 0.4143 | 0.00537 | -0.0615 | 77.1508
1.5 | 0.4694 | 0.00543 | -0.0607 | 86.4457
2 | 0.5245 | 0.0055 | -0.06 | 95.3636
2.5 | 0.5785 | 0.00554 | -0.059 | 104.4224
3 | 0.6324 | 0.0056 | -0.058 | 112.9286
3.5 | 0.6856 | 0.00568 | -0.0569 | 120.7042
4 | 0.7383 | 0.00577 | -0.0556 | 127.9549
4.5 | 0.7901 | 0.00587 | -0.0542 | 134.5997
5 | 0.8409 | 0.006 | -0.0525 | 140.15
5.5 | 0.8903 | 0.00614 | -0.0506 | 145
6 | 0.9399 | 0.00633 | -0.0486 | 148.4834
6.5 | 0.987 | 0.00656 | -0.0462 | 150.4573
7 | 1.0358 | 0.00675 | -0.044 | 153.4519
7.5 | 1.0728 | 0.00705 | -0.0395 | 152.1702
8 | 1.1105 | 0.00729 | -0.035 | 152.332
8.5 | 1.1383 | 0.00766 | -0.0286 | 148.6031

## 135. Re 16M Mach 0.50 (1)
BIGFOIL.COM POLAR EXPORT
CB2515
CB2515 |  |  |  | Cl Max: | 1.533 | at alpha= | 9 | deg
JavaFoil+Calcfoil stall+Eppler ext transition |  |  |  | L/D Max: | 158.707 | at alpha= | 8.5 | deg
Re: | 16000000 |  |  | Cd Min: | 0.0076 | at alpha= | -2.5 | deg
Mach: | 0.5 |  |  | Cl=0 at alpha= | -2.7958 | deg
|  |  |  | @ Cl=0.1, Cd= | 0.0076245
|  |  |  | @ Cl=0.4, Cd= | 0.0079134
|  |  |  | @ Cl=0.6, Cd= | 0.0082745
alpha (deg) | Cl | Cd | Cm | Cl/Cd
-20 | -0.981 | 0.18121 | -0.03 | -5.414
-19.5 | -0.952 | 0.16919 | -0.03 | -5.629
-19 | -0.924 | 0.16458 | -0.03 | -5.613
-18.5 | -0.896 | 0.16274 | -0.03 | -5.505
-18 | -0.868 | 0.15879 | -0.031 | -5.466
-17.5 | -0.84 | 0.15283 | -0.031 | -5.497
-17 | -0.812 | 0.14911 | -0.031 | -5.446
-16.5 | -0.786 | 0.12708 | -0.032 | -6.185
-16 | -0.762 | 0.11224 | -0.034 | -6.791
-15.5 | -0.736 | 0.10336 | -0.035 | -7.118
-15 | -0.707 | 0.09799 | -0.035 | -7.218
-14.5 | -0.677 | 0.0947 | -0.035 | -7.153
-14 | -0.648 | 0.08927 | -0.036 | -7.262
-13.5 | -0.616 | 0.0887 | -0.034 | -6.948
-13 | -0.585 | 0.08661 | -0.033 | -6.757
-12.5 | -0.556 | 0.09038 | -0.033 | -6.152
-12 | -0.532 | 0.07803 | -0.036 | -6.813
-11.5 | -0.504 | 0.07153 | -0.037 | -7.046
-11 | -0.48 | 0.06212 | -0.04 | -7.724
-10.5 | -0.473 | 0.03982 | -0.048 | -11.882
-10 | -0.414 | 0.06632 | -0.035 | -6.241
-9.5 | -0.417 | 0.03303 | -0.051 | -12.64
-9 | -0.612 | 0.01469 | -0.059 | -41.691
-8.5 | -0.661 | 0.0089 | -0.061 | -74.303
-8 | -0.65 | 0.01016 | -0.063 | -64.019
-7.5 | -0.611 | 0.00956 | -0.064 | -63.905
-7 | -0.561 | 0.00923 | -0.065 | -60.765
-6.5 | -0.504 | 0.00885 | -0.065 | -56.873
-6 | -0.442 | 0.0086 | -0.066 | -51.348
-5.5 | -0.377 | 0.00836 | -0.067 | -45.023
-5 | -0.309 | 0.00819 | -0.068 | -37.767
-4.5 | -0.24 | 0.00787 | -0.068 | -30.514
-4 | -0.17 | 0.00781 | -0.069 | -21.834
-3.5 | -0.1 | 0.00771 | -0.07 | -12.981
-3 | -0.029 | 0.00762 | -0.071 | -3.843
-2.5 | 0.042 | 0.0076 | -0.072 | 5.495
-2 | 0.113 | 0.00763 | -0.072 | 14.805
-1.5 | 0.184 | 0.00767 | -0.073 | 24.03
-1 | 0.255 | 0.00777 | -0.074 | 32.864
-0.5 | 0.326 | 0.00787 | -0.075 | 41.449
0 | 0.398 | 0.00791 | -0.075 | 50.272
0.5 | 0.469 | 0.00803 | -0.076 | 58.361
1 | 0.539 | 0.00818 | -0.077 | 65.945
1.5 | 0.61 | 0.00829 | -0.078 | 73.566
2 | 0.68 | 0.00841 | -0.078 | 80.9
2.5 | 0.75 | 0.00858 | -0.079 | 87.422
3 | 0.82 | 0.00892 | -0.08 | 91.964
3.5 | 0.89 | 0.00913 | -0.081 | 97.494
4 | 0.959 | 0.00934 | -0.082 | 102.613
4.5 | 1.027 | 0.00953 | -0.082 | 107.756
5 | 1.095 | 0.00977 | -0.083 | 112.082
5.5 | 1.162 | 0.01013 | -0.084 | 114.748
6 | 1.228 | 0.01067 | -0.085 | 115.153
6.5 | 1.293 | 0.01121 | -0.085 | 115.361
7 | 1.356 | 0.01183 | -0.086 | 114.623
7.5 | 1.417 | 0.01255 | -0.087 | 112.855
8 | 1.475 | 0.01344 | -0.088 | 109.724
8.5 | 1.504 | 0.00948 | -0.087 | 158.707
9 | 1.533 | 0.01553 | -0.087 | 98.726
9.5 | 1.528 | 0.0189 | -0.087 | 80.872
10 | 1.488 | 0.02099 | -0.088 | 70.867
10.5 | 1.332 | 0.02471 | -0.087 | 53.927
11 | 0.913 | 0.03158 | -0.086 | 28.923
11.5 | 0.94 | 0.03428 | -0.086 | 27.416
12 | 0.951 | 0.04295 | -0.084 | 22.147
12.5 | 0.984 | 0.04241 | -0.085 | 23.214
13 | 0.988 | 0.05627 | -0.082 | 17.552
13.5 | 1.021 | 0.05478 | -0.083 | 18.629
14 | 1.04 | 0.06258 | -0.082 | 16.612

## 136. Re 16M Mach 0.50 (2)
BIGFOIL.COM POLAR EXPORT
CB2515
CB2515 |  |  |  | Cl Max: | 1.6838 | at alpha= | 13 | deg
XFOIL ncrit=9 |  |  |  | L/D Max: | 143.19 | at alpha= | 6 | deg
Re: | 16000000 |  |  | Cd Min: | 0.12832 | at alpha= | -16 | deg
Mach: | 0.5 |  |  | Cl=0 at alpha= | -2.6989 | deg
|  |  |  | @ Cl=0.1, Cd= | 0.0054469
|  |  |  | @ Cl=0.4, Cd= | 0.00552
|  |  |  | @ Cl=0.6, Cd= | 0.0057899
alpha (deg) | Cl | Cd | Cm | Cl/Cd
-16 | -0.6655 | 0.12832 | -0.059 | -5.1863
-15.5 | -0.6809 | 0.11742 | -0.0661 | -5.7988
-15 | -0.7015 | 0.10626 | -0.0736 | -6.6017
-14.5 | -0.7247 | 0.09522 | -0.0811 | -7.6108
-14 | -0.745 | 0.08494 | -0.088 | -8.7709
-13.5 | -0.7691 | 0.0747 | -0.0949 | -10.2959
-13 | -0.7959 | 0.06449 | -0.1017 | -12.3414
-12.5 | -0.8216 | 0.05432 | -0.1084 | -15.1252
-12 | -0.85 | 0.04317 | -0.1165 | -19.6896
-11.5 | -0.8732 | 0.0317 | -0.1269 | -27.5457
-11 | -0.8998 | 0.02171 | -0.1356 | -41.4463
-10.5 | -0.882 | 0.01342 | -0.1438 | -65.7228
-10 | -0.8953 | 0.01127 | -0.1291 | -79.441
-9.5 | -0.8657 | 0.00972 | -0.1189 | -89.0638
-9 | -0.8121 | 0.0088 | -0.1117 | -92.2841
-8.5 | -0.7491 | 0.00821 | -0.1064 | -91.2424
-8 | -0.6832 | 0.00777 | -0.102 | -87.9279
-7.5 | -0.6167 | 0.0074 | -0.0982 | -83.3378
-7 | -0.5505 | 0.00707 | -0.0949 | -77.8642
-6.5 | -0.4843 | 0.00681 | -0.0919 | -71.116
-6 | -0.4194 | 0.00656 | -0.0891 | -63.9329
-5.5 | -0.3545 | 0.00631 | -0.0866 | -56.1807
-4.5 | -0.2265 | 0.0059 | -0.0822 | -38.3898
-4 | -0.163 | 0.00576 | -0.0802 | -28.2986
-3.5 | -0.0996 | 0.00564 | -0.0784 | -17.6596
-3 | -0.038 | 0.00555 | -0.0765 | -6.8468
-2.5 | 0.0251 | 0.0055 | -0.075 | 4.5636
-1.5 | 0.152 | 0.00541 | -0.0724 | 28.0961
-1 | 0.2142 | 0.00543 | -0.071 | 39.4475
-0.5 | 0.2769 | 0.00543 | -0.0698 | 50.9945
0 | 0.339 | 0.00546 | -0.0684 | 62.0879
0.5 | 0.4 | 0.00552 | -0.0669 | 72.4638
1 | 0.4615 | 0.00559 | -0.0654 | 82.5581
1.5 | 0.5223 | 0.00566 | -0.0638 | 92.2792
2 | 0.5826 | 0.00576 | -0.062 | 101.1458
2.5 | 0.6409 | 0.00586 | -0.0598 | 109.3686
3 | 0.6989 | 0.00596 | -0.0575 | 117.2651
3.5 | 0.7561 | 0.00605 | -0.0548 | 124.9752
4 | 0.8111 | 0.00618 | -0.0516 | 131.246
4.5 | 0.8605 | 0.00626 | -0.0472 | 137.4601
5 | 0.9063 | 0.00643 | -0.0419 | 140.9487
5.5 | 0.9506 | 0.00665 | -0.0363 | 142.9474
6 | 0.9966 | 0.00696 | -0.0311 | 143.1897
6.5 | 1.0382 | 0.00735 | -0.025 | 141.2517
7 | 1.0878 | 0.00769 | -0.0203 | 141.4564
7.5 | 1.1321 | 0.00817 | -0.0147 | 138.5679
8 | 1.1762 | 0.00876 | -0.0092 | 134.2694
8.5 | 1.3347 | 0.0098 | -0.0255 | 136.1939
9 | 1.4256 | 0.01098 | -0.0288 | 129.8361
9.5 | 1.4748 | 0.01257 | -0.0249 | 117.327
10 | 1.5148 | 0.01453 | -0.0201 | 104.2533
10.5 | 1.5283 | 0.01751 | -0.0128 | 87.2816
11 | 1.5601 | 0.01992 | -0.0075 | 78.3183
11.5 | 1.5999 | 0.02215 | -0.003 | 72.2302
12 | 1.6349 | 0.02484 | 0.0015 | 65.8172
12.5 | 1.6654 | 0.02806 | 0.0058 | 59.3514
13 | 1.6838 | 0.03232 | 0.0101 | 52.0978

## 137. Re 18M Mach 0.00 (1)
BIGFOIL.COM POLAR EXPORT
CB2515
CB2515 |  |  |  | Cl Max: | 1.638 | at alpha= | 13.5 | deg
JavaFoil+Calcfoil stall+Eppler ext transition |  |  |  | L/D Max: | 169.262 | at alpha= | 11.5 | deg
Re: | 18000000 |  |  | Cd Min: | 0.00702 | at alpha= | -2 | deg
Mach: | 0 |  |  | Cl=0 at alpha= | -2.7951 | deg
|  |  |  | @ Cl=0.1, Cd= | 0.0070223
|  |  |  | @ Cl=0.4, Cd= | 0.0073102
|  |  |  | @ Cl=0.6, Cd= | 0.007538
alpha (deg) | Cl | Cd | Cm | Cl/Cd
-19.5 | -0.913 | 0.10443 | -0.031 | -8.74
-19 | -0.928 | 0.10157 | -0.031 | -9.139
-18.5 | -0.958 | 0.08365 | -0.033 | -11.455
-18 | -0.978 | 0.07474 | -0.034 | -13.089
-17.5 | -1.004 | 0.06091 | -0.036 | -16.489
-17 | -1.028 | 0.04946 | -0.037 | -20.782
-16.5 | -1.036 | 0.04434 | -0.038 | -23.357
-16 | -1.046 | 0.03635 | -0.04 | -28.786
-15.5 | -1.063 | 0.02664 | -0.042 | -39.88
-15 | -1.066 | 0.022 | -0.043 | -48.442
-14.5 | -1.067 | 0.01768 | -0.044 | -60.374
-14 | -1.06 | 0.01537 | -0.045 | -68.933
-13.5 | -1.045 | 0.01404 | -0.046 | -74.413
-13 | -1.029 | 0.01234 | -0.047 | -83.384
-12.5 | -1.004 | 0.01151 | -0.048 | -87.249
-12 | -0.983 | 0.01028 | -0.05 | -95.634
-11.5 | -0.946 | 0.00975 | -0.05 | -97.059
-11 | -0.906 | 0.00943 | -0.051 | -96.122
-10.5 | -0.864 | 0.00908 | -0.051 | -95.123
-10 | -0.818 | 0.00878 | -0.052 | -93.258
-9.5 | -0.771 | 0.00852 | -0.053 | -90.514
-9 | -0.721 | 0.00829 | -0.053 | -86.979
-8.5 | -0.67 | 0.00807 | -0.054 | -83.032
-8 | -0.616 | 0.00797 | -0.055 | -77.332
-7.5 | -0.562 | 0.00787 | -0.055 | -71.338
-7 | -0.505 | 0.00774 | -0.056 | -65.259
-6.5 | -0.448 | 0.00762 | -0.057 | -58.778
-6 | -0.389 | 0.00753 | -0.057 | -51.703
-5.5 | -0.33 | 0.00741 | -0.058 | -44.528
-5 | -0.27 | 0.00728 | -0.059 | -37.072
-4.5 | -0.209 | 0.00719 | -0.059 | -29.091
-4 | -0.148 | 0.00714 | -0.06 | -20.761
-3.5 | -0.087 | 0.00704 | -0.061 | -12.351
-3 | -0.025 | 0.00706 | -0.061 | -3.601
-2.5 | 0.036 | 0.00704 | -0.062 | 5.141
-2 | 0.098 | 0.00702 | -0.063 | 13.955
-1.5 | 0.16 | 0.00709 | -0.063 | 22.515
-1 | 0.221 | 0.00713 | -0.064 | 31.047
-0.5 | 0.283 | 0.00719 | -0.065 | 39.377
0 | 0.345 | 0.00722 | -0.065 | 47.75
0.5 | 0.406 | 0.00732 | -0.066 | 55.543
1 | 0.468 | 0.00739 | -0.067 | 63.304
1.5 | 0.529 | 0.00745 | -0.067 | 71.078
2 | 0.59 | 0.00752 | -0.068 | 78.524
2.5 | 0.651 | 0.00763 | -0.069 | 85.403
3 | 0.712 | 0.00781 | -0.069 | 91.174
3.5 | 0.773 | 0.00796 | -0.07 | 97.103
4 | 0.834 | 0.00807 | -0.071 | 103.246
4.5 | 0.894 | 0.00819 | -0.071 | 109.203
5 | 0.954 | 0.00828 | -0.072 | 115.25
5.5 | 1.013 | 0.0084 | -0.073 | 120.667
6 | 1.073 | 0.00871 | -0.073 | 123.167
6.5 | 1.131 | 0.00901 | -0.074 | 125.581
7 | 1.189 | 0.00926 | -0.075 | 128.516
7.5 | 1.247 | 0.00959 | -0.075 | 130.042
8 | 1.303 | 0.00988 | -0.076 | 131.867
8.5 | 1.357 | 0.0103 | -0.076 | 131.83
9 | 1.408 | 0.01069 | -0.077 | 131.708
9.5 | 1.455 | 0.01124 | -0.078 | 129.474
10 | 1.498 | 0.01176 | -0.078 | 127.383
10.5 | 1.537 | 0.01305 | -0.079 | 117.832
11 | 1.573 | 0.01373 | -0.08 | 114.523
11.5 | 1.587 | 0.00937 | -0.079 | 169.262
12 | 1.607 | 0.00987 | -0.08 | 162.894
12.5 | 1.623 | 0.01587 | -0.08 | 102.221
13 | 1.632 | 0.01698 | -0.08 | 96.091
13.5 | 1.638 | 0.01798 | -0.081 | 91.103
14 | 1.638 | 0.01908 | -0.081 | 85.881
14.5 | 1.633 | 0.02041 | -0.081 | 79.997
15 | 1.622 | 0.02194 | -0.081 | 73.933
15.5 | 1.606 | 0.02359 | -0.082 | 68.088
16 | 1.586 | 0.02547 | -0.082 | 62.265
16.5 | 1.558 | 0.02823 | -0.082 | 55.188
17 | 1.53 | 0.03024 | -0.082 | 50.592
17.5 | 1.497 | 0.03264 | -0.082 | 45.868
18 | 1.458 | 0.03683 | -0.082 | 39.591
18.5 | 1.418 | 0.04069 | -0.082 | 34.858

## 138. Re 18M Mach 0.00 (2)
BIGFOIL.COM POLAR EXPORT
CB2515
CB2515 |  |  |  | Cl Max: | 1.1588 | at alpha= | 9 | deg
XFOIL ncrit=9 |  |  |  | L/D Max: | 154.143 | at alpha= | 8 | deg
Re: | 18000000 |  |  | Cd Min: | 0.02201 | at alpha= | -20 | deg
Mach: | 0 |  |  | Cl=0 at alpha= | -2.7296 | deg
|  |  |  | @ Cl=0.1, Cd= | 0.005216
|  |  |  | @ Cl=0.4, Cd= | 0.0052787
|  |  |  | @ Cl=0.6, Cd= | 0.0055097
alpha (deg) | Cl | Cd | Cm | Cl/Cd
-20 | -1.6896 | 0.02201 | -0.086 | -76.7651
-19.5 | -1.6733 | 0.01986 | -0.0839 | -84.2548
-19 | -1.6395 | 0.01814 | -0.084 | -90.3804
-18.5 | -1.5871 | 0.01645 | -0.0872 | -96.4802
-18 | -1.5576 | 0.01543 | -0.0847 | -100.9462
-17.5 | -1.517 | 0.01455 | -0.0837 | -104.2612
-17 | -1.468 | 0.01378 | -0.084 | -106.5312
-16.5 | -1.3281 | 0.01264 | -0.1029 | -105.0712
-16 | -1.298 | 0.01207 | -0.0989 | -107.5394
-15.5 | -1.2724 | 0.0116 | -0.0936 | -109.6897
-15 | -1.2402 | 0.0111 | -0.0895 | -111.7297
-14.5 | -1.2008 | 0.01063 | -0.0868 | -112.9633
-14 | -1.1588 | 0.01016 | -0.0845 | -114.0551
-13.5 | -1.114 | 0.00975 | -0.0827 | -114.2564
-13 | -1.0678 | 0.00938 | -0.081 | -113.838
-12.5 | -1.0195 | 0.00904 | -0.0797 | -112.7765
-12 | -0.9709 | 0.00872 | -0.0784 | -111.3417
-11.5 | -0.9215 | 0.00837 | -0.0773 | -110.0956
-11 | -0.872 | 0.00804 | -0.0761 | -108.4577
-10.5 | -0.8221 | 0.00772 | -0.075 | -106.4896
-10 | -0.7708 | 0.00748 | -0.0741 | -103.0481
-9.5 | -0.7187 | 0.00726 | -0.0733 | -98.9945
-9 | -0.6666 | 0.00701 | -0.0725 | -95.0927
-8.5 | -0.6142 | 0.00676 | -0.0718 | -90.858
-8 | -0.5611 | 0.00656 | -0.0712 | -85.5335
-7.5 | -0.5084 | 0.00635 | -0.0704 | -80.063
-7 | -0.4553 | 0.00618 | -0.0698 | -73.6731
-6.5 | -0.4022 | 0.00603 | -0.0691 | -66.6998
-6 | -0.349 | 0.0059 | -0.0684 | -59.1525
-5.5 | -0.2957 | 0.00576 | -0.0678 | -51.3368
-5 | -0.2429 | 0.00561 | -0.067 | -43.2977
-4.5 | -0.189 | 0.0055 | -0.0665 | -34.3636
-4 | -0.1357 | 0.00543 | -0.0658 | -24.9908
-3.5 | -0.0825 | 0.00539 | -0.0652 | -15.3061
-3 | -0.0291 | 0.00528 | -0.0645 | -5.5114
-2.5 | 0.0247 | 0.00525 | -0.064 | 4.7048
-2 | 0.0789 | 0.00522 | -0.0635 | 15.1149
-1.5 | 0.1323 | 0.00521 | -0.0629 | 25.3935
-1 | 0.1869 | 0.00519 | -0.0625 | 36.0116
-0.5 | 0.2411 | 0.00519 | -0.062 | 46.4547
0 | 0.2942 | 0.00522 | -0.0614 | 56.3602
0.5 | 0.3478 | 0.00524 | -0.0608 | 66.374
1 | 0.4017 | 0.00528 | -0.0603 | 76.0795
1.5 | 0.4547 | 0.00536 | -0.0597 | 84.8321
2 | 0.5079 | 0.00543 | -0.0591 | 93.5359
2.5 | 0.5609 | 0.00545 | -0.0584 | 102.9174
3 | 0.6133 | 0.00553 | -0.0577 | 110.9042
3.5 | 0.6657 | 0.00557 | -0.057 | 119.5153
4 | 0.717 | 0.00566 | -0.056 | 126.6784
4.5 | 0.7681 | 0.00574 | -0.0551 | 133.8153
5 | 0.8179 | 0.00587 | -0.0539 | 139.3356
5.5 | 0.8668 | 0.00598 | -0.0525 | 144.9498
6 | 0.9154 | 0.00613 | -0.0511 | 149.3312
6.5 | 0.9625 | 0.00635 | -0.0494 | 151.5748
7 | 1.0094 | 0.00658 | -0.0477 | 153.4043
7.5 | 1.0548 | 0.00685 | -0.0457 | 153.9854
8 | 1.0975 | 0.00712 | -0.0432 | 154.1433
8.5 | 1.1341 | 0.00739 | -0.0394 | 153.4641
9 | 1.1588 | 0.00774 | -0.0331 | 149.7158

## 139. Re 18M Mach 0.10 (1)
BIGFOIL.COM POLAR EXPORT
CB2515
CB2515 |  |  |  | Cl Max: | 1.631 | at alpha= | 13.5 | deg
JavaFoil+Calcfoil stall+Eppler ext transition |  |  |  | L/D Max: | 167.157 | at alpha= | 11.5 | deg
Re: | 18000000 |  |  | Cd Min: | 0.00704 | at alpha= | -2 | deg
Mach: | 0.1 |  |  | Cl=0 at alpha= | -2.7903 | deg
|  |  |  | @ Cl=0.1, Cd= | 0.0070419
|  |  |  | @ Cl=0.4, Cd= | 0.0073269
|  |  |  | @ Cl=0.6, Cd= | 0.0075524
alpha (deg) | Cl | Cd | Cm | Cl/Cd
-19.5 | -0.865 | 0.11135 | -0.03 | -7.77
-19 | -0.884 | 0.10837 | -0.03 | -8.16
-18.5 | -0.918 | 0.08957 | -0.032 | -10.246
-18 | -0.94 | 0.08094 | -0.033 | -11.616
-17.5 | -0.969 | 0.06689 | -0.035 | -14.481
-17 | -0.994 | 0.05522 | -0.037 | -18.007
-16.5 | -1.006 | 0.04947 | -0.038 | -20.33
-16 | -1.018 | 0.04115 | -0.039 | -24.74
-15.5 | -1.03 | 0.03306 | -0.041 | -31.156
-15 | -1.046 | 0.02412 | -0.043 | -43.378
-14.5 | -1.052 | 0.01895 | -0.044 | -55.528
-14 | -1.048 | 0.01621 | -0.045 | -64.664
-13.5 | -1.035 | 0.01471 | -0.046 | -70.413
-13 | -1.022 | 0.01274 | -0.047 | -80.182
-12.5 | -0.999 | 0.01185 | -0.048 | -84.249
-12 | -0.982 | 0.0105 | -0.05 | -93.444
-11.5 | -0.946 | 0.00987 | -0.05 | -95.817
-11 | -0.907 | 0.00947 | -0.051 | -95.691
-10.5 | -0.865 | 0.00917 | -0.052 | -94.244
-10 | -0.82 | 0.00886 | -0.052 | -92.538
-9.5 | -0.773 | 0.00857 | -0.053 | -90.161
-9 | -0.724 | 0.00836 | -0.054 | -86.574
-8.5 | -0.672 | 0.00809 | -0.054 | -83.048
-8 | -0.619 | 0.00799 | -0.055 | -77.398
-7.5 | -0.564 | 0.00791 | -0.056 | -71.29
-7 | -0.508 | 0.00778 | -0.056 | -65.253
-6.5 | -0.45 | 0.00765 | -0.057 | -58.805
-6 | -0.391 | 0.00755 | -0.058 | -51.787
-5.5 | -0.332 | 0.00744 | -0.058 | -44.563
-5 | -0.271 | 0.0073 | -0.059 | -37.132
-4.5 | -0.21 | 0.00721 | -0.06 | -29.147
-4 | -0.149 | 0.00717 | -0.06 | -20.78
-3.5 | -0.087 | 0.00705 | -0.061 | -12.395
-3 | -0.026 | 0.00708 | -0.062 | -3.61
-2.5 | 0.036 | 0.00706 | -0.062 | 5.153
-2 | 0.098 | 0.00704 | -0.063 | 13.988
-1.5 | 0.16 | 0.0071 | -0.064 | 22.612
-1 | 0.222 | 0.00715 | -0.064 | 31.122
-0.5 | 0.284 | 0.00721 | -0.065 | 39.465
0 | 0.347 | 0.00724 | -0.066 | 47.902
0.5 | 0.408 | 0.00734 | -0.066 | 55.658
1 | 0.47 | 0.00741 | -0.067 | 63.424
1.5 | 0.532 | 0.00747 | -0.068 | 71.206
2 | 0.593 | 0.00754 | -0.068 | 78.742
2.5 | 0.655 | 0.00765 | -0.069 | 85.534
3 | 0.716 | 0.00785 | -0.07 | 91.245
3.5 | 0.777 | 0.00798 | -0.07 | 97.341
4 | 0.838 | 0.00813 | -0.071 | 103.02
4.5 | 0.898 | 0.00822 | -0.072 | 109.282
5 | 0.959 | 0.00832 | -0.072 | 115.26
5.5 | 1.018 | 0.00844 | -0.073 | 120.667
6 | 1.078 | 0.00875 | -0.074 | 123.152
6.5 | 1.137 | 0.00908 | -0.074 | 125.222
7 | 1.195 | 0.00931 | -0.075 | 128.41
7.5 | 1.252 | 0.00966 | -0.076 | 129.697
8 | 1.309 | 0.00994 | -0.076 | 131.699
8.5 | 1.363 | 0.01037 | -0.077 | 131.413
9 | 1.414 | 0.01078 | -0.077 | 131.187
9.5 | 1.461 | 0.01134 | -0.078 | 128.794
10 | 1.504 | 0.01194 | -0.079 | 125.887
10.5 | 1.542 | 0.01331 | -0.079 | 115.847
11 | 1.577 | 0.01393 | -0.08 | 113.16
11.5 | 1.588 | 0.0095 | -0.08 | 167.157
12 | 1.607 | 0.01002 | -0.08 | 160.337
12.5 | 1.62 | 0.01618 | -0.08 | 100.132
13 | 1.627 | 0.01734 | -0.081 | 93.856
13.5 | 1.631 | 0.01833 | -0.081 | 88.991
14 | 1.628 | 0.01956 | -0.081 | 83.213
14.5 | 1.619 | 0.02099 | -0.081 | 77.102
15 | 1.604 | 0.02263 | -0.082 | 70.884
15.5 | 1.584 | 0.02439 | -0.082 | 64.937
16 | 1.558 | 0.02643 | -0.082 | 58.963
16.5 | 1.525 | 0.02949 | -0.082 | 51.7
17 | 1.493 | 0.03124 | -0.082 | 47.779
17.5 | 1.454 | 0.03432 | -0.082 | 42.357
18 | 1.409 | 0.03894 | -0.082 | 36.179
18.5 | 1.363 | 0.04333 | -0.082 | 31.461

## 140. Re 18M Mach 0.10 (2)
BIGFOIL.COM POLAR EXPORT
CB2515
CB2515 |  |  |  | Cl Max: | 1.1619 | at alpha= | 9 | deg
XFOIL ncrit=9 |  |  |  | L/D Max: | 154.126 | at alpha= | 8 | deg
Re: | 18000000 |  |  | Cd Min: | 0.01303 | at alpha= | -16.5 | deg
Mach: | 0.1 |  |  | Cl=0 at alpha= | -2.7283 | deg
|  |  |  | @ Cl=0.1, Cd= | 0.00522
|  |  |  | @ Cl=0.4, Cd= | 0.0052871
|  |  |  | @ Cl=0.6, Cd= | 0.0055219
alpha (deg) | Cl | Cd | Cm | Cl/Cd
-16.5 | -1.3445 | 0.01303 | -0.1047 | -103.185
-16 | -1.3021 | 0.01236 | -0.1031 | -105.3479
-15.5 | -1.2728 | 0.01184 | -0.0984 | -107.5
-15 | -1.2465 | 0.01134 | -0.0929 | -109.9206
-14.5 | -1.2076 | 0.01085 | -0.0898 | -111.2995
-14 | -1.1662 | 0.01035 | -0.0872 | -112.6763
-13.5 | -1.1219 | 0.00989 | -0.085 | -113.4378
-13 | -1.0756 | 0.0095 | -0.0831 | -113.2211
-12.5 | -1.027 | 0.00914 | -0.0816 | -112.3632
-12 | -0.9781 | 0.00881 | -0.0801 | -111.0216
-11.5 | -0.9282 | 0.00847 | -0.0789 | -109.5868
-11 | -0.8782 | 0.00812 | -0.0776 | -108.1527
-10.5 | -0.8281 | 0.00779 | -0.0763 | -106.303
-10 | -0.7765 | 0.00753 | -0.0752 | -103.1208
-9.5 | -0.7239 | 0.0073 | -0.0744 | -99.1644
-9 | -0.6712 | 0.00706 | -0.0735 | -95.0708
-8.5 | -0.6184 | 0.00679 | -0.0727 | -91.0751
-8 | -0.5649 | 0.0066 | -0.072 | -85.5909
-7.5 | -0.5118 | 0.00638 | -0.0712 | -80.2194
-7 | -0.4582 | 0.00621 | -0.0705 | -73.7842
-6.5 | -0.4047 | 0.00605 | -0.0698 | -66.8926
-6 | -0.3513 | 0.00591 | -0.069 | -59.4416
-5.5 | -0.2975 | 0.00577 | -0.0683 | -51.5598
-5 | -0.2444 | 0.00562 | -0.0675 | -43.4875
-4.5 | -0.1903 | 0.00551 | -0.067 | -34.5372
-4 | -0.1366 | 0.00544 | -0.0663 | -25.1103
-3.5 | -0.0831 | 0.00539 | -0.0656 | -15.4174
-3 | -0.0294 | 0.00529 | -0.0649 | -5.5577
-2.5 | 0.0247 | 0.00525 | -0.0643 | 4.7048
-2 | 0.0792 | 0.00522 | -0.0638 | 15.1724
-1.5 | 0.133 | 0.00522 | -0.0632 | 25.4789
-1 | 0.1879 | 0.0052 | -0.0628 | 36.1346
-0.5 | 0.2424 | 0.0052 | -0.0623 | 46.6154
0 | 0.2957 | 0.00522 | -0.0616 | 56.6475
0.5 | 0.3496 | 0.00525 | -0.061 | 66.5905
1 | 0.4039 | 0.00529 | -0.0606 | 76.3516
1.5 | 0.457 | 0.00537 | -0.0599 | 85.1024
2 | 0.5105 | 0.00544 | -0.0592 | 93.8419
2.5 | 0.5638 | 0.00546 | -0.0586 | 103.2601
3 | 0.6164 | 0.00555 | -0.0578 | 111.0631
3.5 | 0.6692 | 0.00558 | -0.057 | 119.9283
4 | 0.7207 | 0.00567 | -0.0561 | 127.1076
4.5 | 0.7721 | 0.00576 | -0.0551 | 134.0451
5 | 0.822 | 0.00588 | -0.0538 | 139.7959
5.5 | 0.8711 | 0.006 | -0.0524 | 145.1833
6 | 0.9199 | 0.00615 | -0.0509 | 149.5772
6.5 | 0.9672 | 0.00637 | -0.0491 | 151.8367
7 | 1.0141 | 0.0066 | -0.0473 | 153.6515
7.5 | 1.0595 | 0.00688 | -0.0452 | 153.9971
8 | 1.102 | 0.00715 | -0.0425 | 154.1259
8.5 | 1.1349 | 0.00741 | -0.0378 | 153.1579
9 | 1.1619 | 0.00777 | -0.0319 | 149.5367

## 141. Re 18M Mach 0.25 (1)
BIGFOIL.COM POLAR EXPORT
CB2515
CB2515 |  |  |  | Cl Max: | 1.593 | at alpha= | 12 | deg
JavaFoil+Calcfoil stall+Eppler ext transition |  |  |  | L/D Max: | 163.332 | at alpha= | 10.5 | deg
Re: | 18000000 |  |  | Cd Min: | 0.00712 | at alpha= | -2 | deg
Mach: | 0.25 |  |  | Cl=0 at alpha= | -2.7936 | deg
|  |  |  | @ Cl=0.1, Cd= | 0.0071206
|  |  |  | @ Cl=0.4, Cd= | 0.0074219
|  |  |  | @ Cl=0.6, Cd= | 0.0076791
alpha (deg) | Cl | Cd | Cm | Cl/Cd
-18 | -0.634 | 0.12978 | -0.027 | -4.884
-17.5 | -0.689 | 0.11242 | -0.03 | -6.132
-17 | -0.734 | 0.1068 | -0.03 | -6.875
-16.5 | -0.781 | 0.0871 | -0.034 | -8.967
-16 | -0.816 | 0.07535 | -0.035 | -10.823
-15.5 | -0.846 | 0.06509 | -0.037 | -12.992
-15 | -0.89 | 0.04478 | -0.04 | -19.87
-14.5 | -0.917 | 0.03508 | -0.042 | -26.141
-14 | -0.944 | 0.0256 | -0.045 | -36.859
-13.5 | -0.958 | 0.02021 | -0.046 | -47.41
-13 | -0.963 | 0.01639 | -0.048 | -58.774
-12.5 | -0.957 | 0.01411 | -0.049 | -67.782
-12 | -0.941 | 0.01288 | -0.05 | -73.037
-11.5 | -0.925 | 0.00836 | -0.051 | -110.713
-11 | -0.903 | 0.01029 | -0.052 | -87.786
-10.5 | -0.866 | 0.00975 | -0.053 | -88.839
-10 | -0.826 | 0.00939 | -0.054 | -87.899
-9.5 | -0.782 | 0.00899 | -0.054 | -86.979
-9 | -0.734 | 0.00868 | -0.055 | -84.634
-8.5 | -0.684 | 0.0084 | -0.056 | -81.412
-8 | -0.631 | 0.00822 | -0.056 | -76.742
-7.5 | -0.576 | 0.00812 | -0.057 | -70.965
-7 | -0.519 | 0.00799 | -0.058 | -64.996
-6.5 | -0.461 | 0.00784 | -0.058 | -58.739
-6 | -0.401 | 0.00771 | -0.059 | -52.048
-5.5 | -0.34 | 0.00758 | -0.06 | -44.852
-5 | -0.278 | 0.00746 | -0.061 | -37.323
-4.5 | -0.216 | 0.00733 | -0.061 | -29.456
-4 | -0.153 | 0.00727 | -0.062 | -21.037
-3.5 | -0.09 | 0.00715 | -0.063 | -12.541
-3 | -0.026 | 0.0072 | -0.063 | -3.644
-2.5 | 0.037 | 0.00716 | -0.064 | 5.224
-2 | 0.101 | 0.00712 | -0.065 | 14.206
-1.5 | 0.165 | 0.00721 | -0.065 | 22.872
-1 | 0.229 | 0.00726 | -0.066 | 31.489
-0.5 | 0.292 | 0.00731 | -0.067 | 39.943
0 | 0.356 | 0.00736 | -0.067 | 48.375
0.5 | 0.42 | 0.00745 | -0.068 | 56.36
1 | 0.483 | 0.00755 | -0.069 | 63.988
1.5 | 0.546 | 0.00762 | -0.07 | 71.724
2 | 0.61 | 0.00769 | -0.07 | 79.298
2.5 | 0.673 | 0.00781 | -0.071 | 86.13
3 | 0.735 | 0.008 | -0.072 | 91.95
3.5 | 0.798 | 0.00816 | -0.072 | 97.782
4 | 0.86 | 0.0083 | -0.073 | 103.633
4.5 | 0.922 | 0.00843 | -0.074 | 109.415
5 | 0.984 | 0.00854 | -0.074 | 115.291
5.5 | 1.045 | 0.00869 | -0.075 | 120.317
6 | 1.106 | 0.00908 | -0.076 | 121.889
6.5 | 1.167 | 0.0094 | -0.076 | 124.043
7 | 1.226 | 0.00968 | -0.077 | 126.688
7.5 | 1.284 | 0.01006 | -0.078 | 127.694
8 | 1.342 | 0.01041 | -0.078 | 128.921
8.5 | 1.396 | 0.01091 | -0.079 | 128.04
9 | 1.447 | 0.0114 | -0.08 | 126.9
9.5 | 1.492 | 0.01201 | -0.08 | 124.265
10 | 1.531 | 0.01278 | -0.081 | 119.828
10.5 | 1.549 | 0.00949 | -0.081 | 163.332
11 | 1.572 | 0.00995 | -0.081 | 157.942
11.5 | 1.586 | 0.01584 | -0.081 | 100.17
12 | 1.593 | 0.01696 | -0.082 | 93.972
12.5 | 1.593 | 0.01835 | -0.082 | 86.778
13 | 1.583 | 0.01955 | -0.082 | 80.999
13.5 | 1.565 | 0.02114 | -0.082 | 74.002
14 | 1.535 | 0.02298 | -0.083 | 66.798
14.5 | 1.497 | 0.02506 | -0.083 | 59.747
15 | 1.448 | 0.02765 | -0.083 | 52.363
15.5 | 1.389 | 0.03074 | -0.083 | 45.195
16 | 1.322 | 0.03443 | -0.083 | 38.392
16.5 | 1.246 | 0.03911 | -0.082 | 31.857
17 | 1.162 | 0.04487 | -0.082 | 25.903

## 142. Re 18M Mach 0.25 (2)
BIGFOIL.COM POLAR EXPORT
CB2515
CB2515 |  |  |  | Cl Max: | 1.8006 | at alpha= | 18 | deg
XFOIL ncrit=9 |  |  |  | L/D Max: | 154.309 | at alpha= | 7 | deg
Re: | 18000000 |  |  | Cd Min: | 0.07337 | at alpha= | 20 | deg
Mach: | 0.25 |  |  | Cl=0 at alpha= | -2.7222 | deg
|  |  |  | @ Cl=0.1, Cd= | 0.00525
|  |  |  | @ Cl=0.4, Cd= | 0.0053163
|  |  |  | @ Cl=0.6, Cd= | 0.0055543
alpha (deg) | Cl | Cd | Cm | Cl/Cd
-20 | -1.4802 | 0.06049 | -0.0888 | -24.4702
-19.5 | -1.5592 | 0.0449 | -0.0988 | -34.7261
-19 | -1.5725 | 0.03714 | -0.1026 | -42.3398
-18.5 | -1.5963 | 0.02931 | -0.1054 | -54.4626
-18 | -1.5872 | 0.02376 | -0.1082 | -66.8013
-17.5 | -1.5373 | 0.0202 | -0.1127 | -76.104
-17 | -1.5297 | 0.01828 | -0.1068 | -83.6816
-16.5 | -1.499 | 0.01639 | -0.1041 | -91.4582
-16 | -1.4547 | 0.01507 | -0.1023 | -96.5295
-15.5 | -1.3896 | 0.01396 | -0.1033 | -99.5415
-15 | -1.2646 | 0.01268 | -0.1155 | -99.7319
-14.5 | -1.2297 | 0.01202 | -0.1104 | -102.3045
-14 | -1.2018 | 0.01142 | -0.1038 | -105.2364
-13.5 | -1.162 | 0.01079 | -0.0994 | -107.6923
-13 | -1.1164 | 0.01027 | -0.0959 | -108.705
-12.5 | -1.0681 | 0.00976 | -0.093 | -109.4365
-12 | -1.018 | 0.00934 | -0.0903 | -108.9936
-11.5 | -0.9658 | 0.00895 | -0.0881 | -107.9106
-11 | -0.9129 | 0.00858 | -0.0861 | -106.3986
-10.5 | -0.8606 | 0.00819 | -0.084 | -105.0794
-10 | -0.8076 | 0.00784 | -0.0821 | -103.0102
-9.5 | -0.753 | 0.00754 | -0.0805 | -99.8674
-9 | -0.6976 | 0.00729 | -0.0791 | -95.6927
-8.5 | -0.6417 | 0.00703 | -0.0779 | -91.2802
-8 | -0.5866 | 0.00677 | -0.0766 | -86.647
-7.5 | -0.5304 | 0.00656 | -0.0756 | -80.8537
-7 | -0.475 | 0.00634 | -0.0744 | -74.9211
-6.5 | -0.4194 | 0.00615 | -0.0734 | -68.1951
-6 | -0.3641 | 0.006 | -0.0723 | -60.6833
-5.5 | -0.3082 | 0.00584 | -0.0714 | -52.774
-5 | -0.2529 | 0.00571 | -0.0704 | -44.2907
-4.5 | -0.1968 | 0.00558 | -0.0696 | -35.2688
-4 | -0.1415 | 0.00548 | -0.0687 | -25.8212
-3.5 | -0.0865 | 0.00542 | -0.0678 | -15.9594
-3 | -0.031 | 0.00533 | -0.067 | -5.8161
-2.5 | 0.0248 | 0.00528 | -0.0663 | 4.697
-2 | 0.081 | 0.00525 | -0.0656 | 15.4286
-1.5 | 0.1366 | 0.00525 | -0.0649 | 26.019
-1 | 0.1931 | 0.00523 | -0.0644 | 36.9216
-0.5 | 0.2492 | 0.00522 | -0.0638 | 47.7395
0 | 0.304 | 0.00525 | -0.063 | 57.9048
0.5 | 0.3595 | 0.00528 | -0.0623 | 68.0871
1 | 0.4153 | 0.00533 | -0.0617 | 77.9174
1.5 | 0.4699 | 0.00541 | -0.0608 | 86.8577
2 | 0.5248 | 0.0055 | -0.06 | 95.4182
2.5 | 0.5794 | 0.00552 | -0.0592 | 104.9638
3 | 0.6335 | 0.00561 | -0.0582 | 112.9234
3.5 | 0.6873 | 0.00566 | -0.0572 | 121.4311
4 | 0.7403 | 0.00575 | -0.056 | 128.7478
4.5 | 0.7932 | 0.00583 | -0.0548 | 136.0549
5 | 0.8444 | 0.00597 | -0.0532 | 141.4405
5.5 | 0.8942 | 0.00609 | -0.0513 | 146.8309
6 | 0.9438 | 0.00626 | -0.0494 | 150.7668
6.5 | 0.9915 | 0.00649 | -0.0471 | 152.7735
7 | 1.0385 | 0.00673 | -0.0446 | 154.3091
7.5 | 1.0804 | 0.00701 | -0.041 | 154.1227
8 | 1.1143 | 0.00728 | -0.0358 | 153.0632
8.5 | 1.1467 | 0.00762 | -0.0303 | 150.4856
9 | 1.1738 | 0.00796 | -0.0239 | 147.4623
9.5 | 1.2759 | 0.00889 | -0.034 | 143.5208
10 | 1.3818 | 0.00991 | -0.0446 | 139.4349
10.5 | 1.4278 | 0.0108 | -0.0427 | 132.2037
11 | 1.4656 | 0.0119 | -0.0395 | 123.1597
11.5 | 1.4989 | 0.01293 | -0.0355 | 115.9242
12 | 1.5361 | 0.01385 | -0.0323 | 110.9097
12.5 | 1.572 | 0.01488 | -0.0291 | 105.6452
13 | 1.6049 | 0.01614 | -0.0256 | 99.4362
13.5 | 1.6375 | 0.01746 | -0.0224 | 93.7858
14 | 1.6677 | 0.019 | -0.0192 | 87.7737
14.5 | 1.6961 | 0.02075 | -0.016 | 81.7398
15 | 1.7221 | 0.02272 | -0.0129 | 75.7967
15.5 | 1.7412 | 0.02528 | -0.0097 | 68.8766
16 | 1.7612 | 0.02796 | -0.007 | 62.99
16.5 | 1.7774 | 0.03115 | -0.0045 | 57.0594
17 | 1.7881 | 0.03498 | -0.0022 | 51.1178
17.5 | 1.798 | 0.03914 | -0.0006 | 45.9377
18 | 1.8006 | 0.04418 | 0.0007 | 40.756
18.5 | 1.8 | 0.04982 | 0.0013 | 36.1301
19 | 1.7937 | 0.05626 | 0.0014 | 31.8823
19.5 | 1.7753 | 0.06436 | 0.0005 | 27.5839
20 | 1.7512 | 0.07337 | -0.0012 | 23.8681

## 143. Re 18M Mach 0.50 (1)
BIGFOIL.COM POLAR EXPORT
CB2515
CB2515 |  |  |  | Cl Max: | 1.534 | at alpha= | 9 | deg
JavaFoil+Calcfoil stall+Eppler ext transition |  |  |  | L/D Max: | 161.043 | at alpha= | 8.5 | deg
Re: | 18000000 |  |  | Cd Min: | 0.00758 | at alpha= | -2.5 | deg
Mach: | 0.5 |  |  | Cl=0 at alpha= | -2.7958 | deg
|  |  |  | @ Cl=0.1, Cd= | 0.0075882
|  |  |  | @ Cl=0.4, Cd= | 0.0078739
|  |  |  | @ Cl=0.6, Cd= | 0.0082187
alpha (deg) | Cl | Cd | Cm | Cl/Cd
-20 | -0.98 | 0.18526 | -0.03 | -5.292
-19.5 | -0.952 | 0.17659 | -0.03 | -5.388
-19 | -0.924 | 0.17034 | -0.03 | -5.422
-18.5 | -0.896 | 0.16179 | -0.03 | -5.536
-18 | -0.868 | 0.1574 | -0.031 | -5.513
-17.5 | -0.84 | 0.158 | -0.031 | -5.316
-17 | -0.812 | 0.15351 | -0.031 | -5.289
-16.5 | -0.785 | 0.13006 | -0.032 | -6.038
-16 | -0.759 | 0.11898 | -0.033 | -6.382
-15.5 | -0.736 | 0.10163 | -0.035 | -7.245
-15 | -0.708 | 0.09636 | -0.036 | -7.347
-14.5 | -0.678 | 0.09277 | -0.036 | -7.312
-14 | -0.65 | 0.08728 | -0.036 | -7.442
-13.5 | -0.617 | 0.08692 | -0.035 | -7.096
-13 | -0.586 | 0.08576 | -0.034 | -6.836
-12.5 | -0.556 | 0.08957 | -0.034 | -6.213
-12 | -0.532 | 0.07693 | -0.036 | -6.917
-11.5 | -0.506 | 0.06954 | -0.038 | -7.271
-11 | -0.482 | 0.05976 | -0.041 | -8.068
-10.5 | -0.478 | 0.03646 | -0.049 | -13.106
-10 | -0.415 | 0.06526 | -0.036 | -6.354
-9.5 | -0.421 | 0.0303 | -0.052 | -13.905
-9 | -0.614 | 0.01412 | -0.059 | -43.499
-8.5 | -0.663 | 0.00864 | -0.062 | -76.761
-8 | -0.65 | 0.01001 | -0.063 | -64.938
-7.5 | -0.611 | 0.00955 | -0.064 | -63.95
-7 | -0.561 | 0.00916 | -0.065 | -61.223
-6.5 | -0.504 | 0.00876 | -0.065 | -57.469
-6 | -0.442 | 0.0085 | -0.066 | -51.939
-5.5 | -0.377 | 0.00831 | -0.067 | -45.321
-5 | -0.309 | 0.00808 | -0.068 | -38.275
-4.5 | -0.24 | 0.00782 | -0.068 | -30.705
-4 | -0.17 | 0.00778 | -0.069 | -21.914
-3.5 | -0.1 | 0.00766 | -0.07 | -13.064
-3 | -0.029 | 0.00764 | -0.071 | -3.838
-2.5 | 0.042 | 0.00758 | -0.072 | 5.511
-2 | 0.113 | 0.00759 | -0.072 | 14.882
-1.5 | 0.184 | 0.00765 | -0.073 | 24.068
-1 | 0.255 | 0.00772 | -0.074 | 33.056
-0.5 | 0.326 | 0.0078 | -0.075 | 41.816
0 | 0.398 | 0.00787 | -0.075 | 50.558
0.5 | 0.469 | 0.00801 | -0.076 | 58.484
1 | 0.539 | 0.00815 | -0.077 | 66.208
1.5 | 0.61 | 0.00823 | -0.078 | 74.114
2 | 0.68 | 0.00835 | -0.078 | 81.442
2.5 | 0.75 | 0.00858 | -0.079 | 87.503
3 | 0.82 | 0.00882 | -0.08 | 93.042
3.5 | 0.89 | 0.00905 | -0.081 | 98.306
4 | 0.959 | 0.00928 | -0.082 | 103.301
4.5 | 1.027 | 0.00947 | -0.082 | 108.471
5 | 1.095 | 0.00968 | -0.083 | 113.132
5.5 | 1.162 | 0.01013 | -0.084 | 114.772
6 | 1.228 | 0.01064 | -0.085 | 115.441
6.5 | 1.293 | 0.01115 | -0.085 | 116.007
7 | 1.356 | 0.01176 | -0.086 | 115.303
7.5 | 1.417 | 0.01237 | -0.087 | 114.552
8 | 1.475 | 0.0134 | -0.088 | 110.092
8.5 | 1.506 | 0.00935 | -0.087 | 161.043
9 | 1.534 | 0.01009 | -0.088 | 152.128
9.5 | 1.529 | 0.01858 | -0.087 | 82.338
10 | 1.489 | 0.02067 | -0.088 | 72.02
10.5 | 1.334 | 0.02408 | -0.087 | 55.404
11 | 0.915 | 0.03073 | -0.086 | 29.774
11.5 | 0.942 | 0.03329 | -0.086 | 28.285
12 | 0.954 | 0.04145 | -0.085 | 23.022
12.5 | 0.988 | 0.0409 | -0.086 | 24.154
13 | 0.991 | 0.05415 | -0.082 | 18.309
13.5 | 1.009 | 0.06003 | -0.081 | 16.813
14 | 1.031 | 0.06716 | -0.08 | 15.348

## 144. Re 18M Mach 0.50 (2)
BIGFOIL.COM POLAR EXPORT
CB2515
CB2515 |  |  |  | Cl Max: | 1.6984 | at alpha= | 13 | deg
XFOIL ncrit=9 |  |  |  | L/D Max: | 239.13 | at alpha= | -0.5 | deg
Re: | 18000000 |  |  | Cd Min: | 0.08319 | at alpha= | -15 | deg
Mach: | 0.5 |  |  | Cl=0 at alpha= | -2.6852 | deg
|  |  |  | @ Cl=0.1, Cd= | 0.0011679
|  |  |  | @ Cl=0.4, Cd= | 0.0054596
|  |  |  | @ Cl=0.6, Cd= | 0.0057387
alpha (deg) | Cl | Cd | Cm | Cl/Cd
-15 | -0.6392 | 0.08319 | -0.0957 | -7.6836
-14.5 | -0.6736 | 0.07283 | -0.1001 | -9.2489
-14 | -0.7035 | 0.06218 | -0.105 | -11.3139
-13.5 | -0.7341 | 0.05162 | -0.1094 | -14.2212
-13 | -0.7666 | 0.04066 | -0.1141 | -18.8539
-12.5 | -0.7972 | 0.03004 | -0.1188 | -26.5379
-12 | -0.8269 | 0.01872 | -0.1273 | -44.172
-11.5 | -0.8298 | 0.00785 | -0.1479 | -105.707
-11 | -0.8588 | 0.00469 | -0.1469 | -183.113
-10.5 | -0.8846 | 0.00355 | -0.1364 | -249.1831
-10 | -0.8983 | 0.00287 | -0.1222 | -312.9965
-9.5 | -0.8668 | 0.00234 | -0.1131 | -370.4274
-9 | -0.8124 | 0.00205 | -0.1067 | -396.2927
-8.5 | -0.7493 | 0.00188 | -0.1018 | -398.5638
-8 | -0.6837 | 0.00176 | -0.0978 | -388.4659
-7.5 | -0.6171 | 0.00167 | -0.0944 | -369.521
-7 | -0.5512 | 0.00158 | -0.0913 | -348.8608
-6.5 | -0.4859 | 0.00152 | -0.0885 | -319.6711
-6 | -0.4209 | 0.00145 | -0.086 | -290.2759
-5.5 | -0.3562 | 0.0014 | -0.0837 | -254.4286
-5 | -0.2922 | 0.00135 | -0.0816 | -216.4444
-4.5 | -0.2281 | 0.0013 | -0.0798 | -175.4615
-4 | -0.1646 | 0.00126 | -0.0781 | -130.6349
-3.5 | -0.1018 | 0.00123 | -0.0764 | -82.7642
-3 | -0.0401 | 0.0012 | -0.0747 | -33.4167
-2.5 | 0.0236 | 0.00119 | -0.0734 | 19.8319
-2 | 0.0869 | 0.00117 | -0.0723 | 74.2735
-1.5 | 0.1501 | 0.00116 | -0.0712 | 129.3966
-1 | 0.2135 | 0.00115 | -0.0701 | 185.6522
-0.5 | 0.275 | 0.00115 | -0.0688 | 239.1304
0 | 0.3393 | 0.00543 | -0.0685 | 62.4862
0.5 | 0.4009 | 0.00546 | -0.0671 | 73.4249
1.5 | 0.5232 | 0.00563 | -0.064 | 92.9307
2 | 0.5842 | 0.00572 | -0.0623 | 102.1329
2.5 | 0.6433 | 0.00579 | -0.0603 | 111.1054
3 | 0.7025 | 0.00591 | -0.0581 | 118.8663
3.5 | 0.7596 | 0.00601 | -0.0555 | 126.3894
4 | 0.8151 | 0.00615 | -0.0524 | 132.5366
4.5 | 0.8655 | 0.00626 | -0.0482 | 138.2588
5 | 0.911 | 0.00639 | -0.0428 | 142.5665
5.5 | 0.9577 | 0.00658 | -0.0376 | 145.5471
6 | 1.0039 | 0.00686 | -0.0323 | 146.3411
6.5 | 1.0439 | 0.00728 | -0.026 | 143.3929
7 | 1.0921 | 0.00762 | -0.021 | 143.3202
7.5 | 1.1357 | 0.00812 | -0.0152 | 139.8645
8 | 1.1791 | 0.00871 | -0.0095 | 135.3731
8.5 | 1.3261 | 0.00962 | -0.0235 | 137.8482
9 | 1.4026 | 0.01074 | -0.0242 | 130.5959
9.5 | 1.4534 | 0.01221 | -0.0206 | 119.0336
10 | 1.5192 | 0.01435 | -0.0205 | 105.8676
10.5 | 1.5325 | 0.01732 | -0.0131 | 88.4815
11 | 1.5718 | 0.01935 | -0.0082 | 81.23
11.5 | 1.6112 | 0.02156 | -0.0036 | 74.731
12 | 1.6477 | 0.02413 | 0.001 | 68.2843
12.5 | 1.6802 | 0.0272 | 0.0055 | 61.7721
13 | 1.6984 | 0.03143 | 0.0099 | 54.0375

## 145. Re 20M Mach 0.00 (1)
BIGFOIL.COM POLAR EXPORT
CB2515
CB2515 |  |  |  | Cl Max: | 1.64 | at alpha= | 14 | deg
JavaFoil+Calcfoil stall+Eppler ext transition |  |  |  | L/D Max: | 166.467 | at alpha= | 12 | deg
Re: | 20000000 |  |  | Cd Min: | 0.00701 | at alpha= | -3 | deg
Mach: | 0 |  |  | Cl=0 at alpha= | -2.7951 | deg
|  |  |  | @ Cl=0.1, Cd= | 0.0070113
|  |  |  | @ Cl=0.4, Cd= | 0.0072731
|  |  |  | @ Cl=0.6, Cd= | 0.007513
alpha (deg) | Cl | Cd | Cm | Cl/Cd
-19.5 | -0.914 | 0.10217 | -0.031 | -8.951
-19 | -0.93 | 0.09925 | -0.031 | -9.373
-18.5 | -0.961 | 0.08124 | -0.033 | -11.825
-18 | -0.981 | 0.07229 | -0.034 | -13.572
-17.5 | -1.009 | 0.05811 | -0.036 | -17.356
-17 | -1.028 | 0.04937 | -0.037 | -20.819
-16.5 | -1.04 | 0.042 | -0.039 | -24.762
-16 | -1.051 | 0.03419 | -0.04 | -30.752
-15.5 | -1.059 | 0.02783 | -0.041 | -38.048
-15 | -1.069 | 0.02096 | -0.043 | -51.009
-14.5 | -1.071 | 0.01692 | -0.044 | -63.273
-14 | -1.062 | 0.01483 | -0.045 | -71.638
-13.5 | -1.047 | 0.01362 | -0.046 | -76.86
-13 | -1.031 | 0.012 | -0.047 | -85.92
-12.5 | -1.006 | 0.00822 | -0.048 | -122.338
-12 | -0.983 | 0.01013 | -0.05 | -97.02
-11.5 | -0.946 | 0.00962 | -0.05 | -98.29
-11 | -0.906 | 0.0093 | -0.051 | -97.418
-10.5 | -0.864 | 0.00902 | -0.051 | -95.73
-10 | -0.818 | 0.00873 | -0.052 | -93.707
-9.5 | -0.771 | 0.00844 | -0.053 | -91.373
-9 | -0.721 | 0.00817 | -0.053 | -88.288
-8.5 | -0.67 | 0.00808 | -0.054 | -82.93
-8 | -0.616 | 0.00793 | -0.055 | -77.754
-7.5 | -0.562 | 0.00783 | -0.055 | -71.757
-7 | -0.505 | 0.0077 | -0.056 | -65.598
-6.5 | -0.448 | 0.00757 | -0.057 | -59.133
-6 | -0.389 | 0.00745 | -0.057 | -52.272
-5.5 | -0.33 | 0.00733 | -0.058 | -45.026
-5 | -0.27 | 0.00724 | -0.059 | -37.272
-4.5 | -0.209 | 0.00717 | -0.059 | -29.181
-4 | -0.148 | 0.00709 | -0.06 | -20.908
-3.5 | -0.087 | 0.00706 | -0.061 | -12.308
-3 | -0.025 | 0.00701 | -0.061 | -3.626
-2.5 | 0.036 | 0.00701 | -0.062 | 5.163
-2 | 0.098 | 0.00701 | -0.063 | 13.97
-1.5 | 0.16 | 0.00705 | -0.063 | 22.661
-1 | 0.221 | 0.00709 | -0.064 | 31.231
-0.5 | 0.283 | 0.00713 | -0.065 | 39.672
0 | 0.345 | 0.00721 | -0.065 | 47.837
0.5 | 0.406 | 0.00728 | -0.066 | 55.826
1 | 0.468 | 0.00735 | -0.067 | 63.693
1.5 | 0.529 | 0.00742 | -0.067 | 71.357
2 | 0.59 | 0.00749 | -0.068 | 78.864
2.5 | 0.651 | 0.00763 | -0.069 | 85.364
3 | 0.712 | 0.00774 | -0.069 | 92.051
3.5 | 0.773 | 0.0079 | -0.07 | 97.827
4 | 0.834 | 0.00803 | -0.071 | 103.851
4.5 | 0.894 | 0.00812 | -0.071 | 110.024
5 | 0.954 | 0.00824 | -0.072 | 115.805
5.5 | 1.013 | 0.00842 | -0.073 | 120.341
6 | 1.073 | 0.00872 | -0.073 | 123.032
6.5 | 1.131 | 0.00898 | -0.074 | 125.985
7 | 1.189 | 0.00926 | -0.075 | 128.39
7.5 | 1.247 | 0.00951 | -0.075 | 131.02
8 | 1.303 | 0.00985 | -0.076 | 132.339
8.5 | 1.357 | 0.01024 | -0.076 | 132.478
9 | 1.408 | 0.01066 | -0.077 | 132.103
9.5 | 1.455 | 0.01109 | -0.078 | 131.172
10 | 1.498 | 0.01166 | -0.078 | 128.502
10.5 | 1.537 | 0.01292 | -0.079 | 119.005
11 | 1.573 | 0.0135 | -0.08 | 116.455
11.5 | 1.603 | 0.01407 | -0.08 | 113.976
12 | 1.609 | 0.00967 | -0.08 | 166.467
12.5 | 1.624 | 0.0102 | -0.08 | 159.291
13 | 1.634 | 0.01666 | -0.08 | 98.064
13.5 | 1.639 | 0.01766 | -0.081 | 92.816
14 | 1.64 | 0.01872 | -0.081 | 87.59
14.5 | 1.634 | 0.02006 | -0.081 | 81.481
15 | 1.623 | 0.02149 | -0.081 | 75.535
15.5 | 1.608 | 0.02312 | -0.082 | 69.528
16 | 1.587 | 0.0249 | -0.082 | 63.757
16.5 | 1.56 | 0.02758 | -0.082 | 56.567
17 | 1.533 | 0.02917 | -0.082 | 52.544
17.5 | 1.5 | 0.03185 | -0.082 | 47.084
18 | 1.461 | 0.03579 | -0.082 | 40.809
18.5 | 1.421 | 0.03942 | -0.082 | 36.053
19 | 1.382 | 0.0424 | -0.082 | 32.602

## 146. Re 20M Mach 0.00 (2)
BIGFOIL.COM POLAR EXPORT
CB2515
CB2515 |  |  |  | Cl Max: | 1.1649 | at alpha= | 9 | deg
XFOIL ncrit=9 |  |  |  | L/D Max: | 154.292 | at alpha= | 7.5 | deg
Re: | 20000000 |  |  | Cd Min: | 0.01237 | at alpha= | -16.5 | deg
Mach: | 0 |  |  | Cl=0 at alpha= | -2.7229 | deg
|  |  |  | @ Cl=0.1, Cd= | 0.00519
|  |  |  | @ Cl=0.4, Cd= | 0.0052792
|  |  |  | @ Cl=0.6, Cd= | 0.0055008
alpha (deg) | Cl | Cd | Cm | Cl/Cd
-16.5 | -1.3353 | 0.01237 | -0.1019 | -107.9466
-16 | -1.3072 | 0.01185 | -0.0973 | -110.3122
-15.5 | -1.2814 | 0.01143 | -0.092 | -112.1085
-15 | -1.2449 | 0.01095 | -0.0888 | -113.6895
-14.5 | -1.2042 | 0.01047 | -0.0863 | -115.0143
-14 | -1.1621 | 0.01001 | -0.084 | -116.0939
-13.5 | -1.1176 | 0.00958 | -0.0821 | -116.6597
-13 | -1.0707 | 0.00921 | -0.0806 | -116.2541
-12.5 | -1.0228 | 0.00888 | -0.0792 | -115.1802
-12 | -0.9734 | 0.00856 | -0.0781 | -113.715
-11.5 | -0.9239 | 0.00826 | -0.0769 | -111.8523
-11 | -0.8743 | 0.00794 | -0.0757 | -110.1134
-10.5 | -0.8246 | 0.00762 | -0.0746 | -108.2152
-10 | -0.7733 | 0.00738 | -0.0737 | -104.7832
-9.5 | -0.7206 | 0.00714 | -0.073 | -100.9244
-9 | -0.6679 | 0.00692 | -0.0723 | -96.5173
-8.5 | -0.6156 | 0.00667 | -0.0716 | -92.2939
-8 | -0.5625 | 0.00648 | -0.0709 | -86.8056
-7.5 | -0.5099 | 0.00628 | -0.0702 | -81.1943
-7 | -0.4569 | 0.00614 | -0.0695 | -74.4137
-6.5 | -0.4037 | 0.00599 | -0.0688 | -67.3957
-6 | -0.3507 | 0.00585 | -0.0681 | -59.9487
-5.5 | -0.2971 | 0.00572 | -0.0675 | -51.9406
-5 | -0.244 | 0.00559 | -0.0668 | -43.6494
-4 | -0.1369 | 0.00542 | -0.0656 | -25.2583
-3.5 | -0.0838 | 0.00536 | -0.0649 | -15.6343
-3 | -0.0296 | 0.00528 | -0.0645 | -5.6061
-2.5 | 0.0238 | 0.00523 | -0.0638 | 4.5507
-2 | 0.0781 | 0.00519 | -0.0634 | 15.0482
-1.5 | 0.1322 | 0.00519 | -0.0629 | 25.4721
-1 | 0.1867 | 0.00519 | -0.0625 | 35.973
-0.5 | 0.2406 | 0.00518 | -0.062 | 46.4479
0 | 0.2943 | 0.00518 | -0.0614 | 56.8147
0.5 | 0.3479 | 0.00525 | -0.0608 | 66.2667
1 | 0.4014 | 0.00528 | -0.0603 | 76.0227
1.5 | 0.4553 | 0.00535 | -0.0598 | 85.1028
2 | 0.5088 | 0.0054 | -0.0592 | 94.2222
2.5 | 0.5618 | 0.00545 | -0.0586 | 103.0826
3 | 0.6144 | 0.00552 | -0.0579 | 111.3043
3.5 | 0.6665 | 0.00557 | -0.0571 | 119.6589
4 | 0.7183 | 0.00567 | -0.0563 | 126.6843
4.5 | 0.7691 | 0.00576 | -0.0553 | 133.5243
5 | 0.8189 | 0.00589 | -0.0541 | 139.0323
5.5 | 0.8688 | 0.00599 | -0.0529 | 145.0417
6 | 0.9184 | 0.00609 | -0.0517 | 150.8046
6.5 | 0.9641 | 0.00636 | -0.0498 | 151.5881
7 | 1.0117 | 0.00656 | -0.0482 | 154.2226
7.5 | 1.0569 | 0.00685 | -0.0462 | 154.292
8 | 1.0997 | 0.00714 | -0.0437 | 154.0196
8.5 | 1.1378 | 0.00744 | -0.0402 | 152.9301
9 | 1.1649 | 0.00774 | -0.0344 | 150.5039

## 147. Re 20M Mach 0.10 (1)
BIGFOIL.COM POLAR EXPORT
CB2515
CB2515 |  |  |  | Cl Max: | 1.632 | at alpha= | 13.5 | deg
JavaFoil+Calcfoil stall+Eppler ext transition |  |  |  | L/D Max: | 169.56 | at alpha= | 11.5 | deg
Re: | 20000000 |  |  | Cd Min: | 0.00703 | at alpha= | -3 | deg
Mach: | 0.1 |  |  | Cl=0 at alpha= | -2.7903 | deg
|  |  |  | @ Cl=0.1, Cd= | 0.0070406
|  |  |  | @ Cl=0.4, Cd= | 0.0072908
|  |  |  | @ Cl=0.6, Cd= | 0.0075269
alpha (deg) | Cl | Cd | Cm | Cl/Cd
-19.5 | -0.867 | 0.10887 | -0.03 | -7.964
-19 | -0.886 | 0.10619 | -0.03 | -8.346
-18.5 | -0.909 | 0.09755 | -0.031 | -9.323
-18 | -0.943 | 0.07862 | -0.034 | -11.99
-17.5 | -0.965 | 0.06975 | -0.035 | -13.831
-17 | -0.994 | 0.05514 | -0.037 | -18.031
-16.5 | -1.01 | 0.04689 | -0.038 | -21.546
-16 | -1.023 | 0.03868 | -0.04 | -26.455
-15.5 | -1.035 | 0.03121 | -0.041 | -33.157
-15 | -1.05 | 0.02286 | -0.043 | -45.941
-14.5 | -1.055 | 0.01812 | -0.044 | -58.254
-14 | -1.05 | 0.01561 | -0.045 | -67.28
-13.5 | -1.038 | 0.01421 | -0.046 | -73.046
-13 | -1.024 | 0.01238 | -0.048 | -82.671
-12.5 | -1 | 0.01159 | -0.048 | -86.312
-12 | -0.982 | 0.01035 | -0.05 | -94.888
-11.5 | -0.946 | 0.00975 | -0.05 | -97.017
-11 | -0.907 | 0.00941 | -0.051 | -96.37
-10.5 | -0.865 | 0.00906 | -0.052 | -95.429
-10 | -0.82 | 0.00877 | -0.052 | -93.478
-9.5 | -0.773 | 0.00851 | -0.053 | -90.791
-9 | -0.724 | 0.00823 | -0.054 | -87.91
-8.5 | -0.672 | 0.00813 | -0.054 | -82.673
-8 | -0.619 | 0.008 | -0.055 | -77.379
-7.5 | -0.564 | 0.00786 | -0.056 | -71.715
-7 | -0.508 | 0.00774 | -0.056 | -65.594
-6.5 | -0.45 | 0.0076 | -0.057 | -59.163
-6 | -0.391 | 0.00748 | -0.058 | -52.326
-5.5 | -0.332 | 0.00736 | -0.058 | -45.071
-5 | -0.271 | 0.00726 | -0.059 | -37.376
-4.5 | -0.21 | 0.00719 | -0.06 | -29.242
-4 | -0.149 | 0.00711 | -0.06 | -20.951
-3.5 | -0.087 | 0.00708 | -0.061 | -12.337
-3 | -0.026 | 0.00703 | -0.062 | -3.635
-2.5 | 0.036 | 0.00703 | -0.062 | 5.18
-2 | 0.098 | 0.00704 | -0.063 | 13.983
-1.5 | 0.16 | 0.00706 | -0.064 | 22.714
-1 | 0.222 | 0.0071 | -0.064 | 31.306
-0.5 | 0.284 | 0.00715 | -0.065 | 39.76
0 | 0.347 | 0.00723 | -0.066 | 47.941
0.5 | 0.408 | 0.0073 | -0.066 | 55.942
1 | 0.47 | 0.00737 | -0.067 | 63.776
1.5 | 0.532 | 0.00743 | -0.068 | 71.607
2 | 0.593 | 0.00751 | -0.068 | 78.999
2.5 | 0.655 | 0.00766 | -0.069 | 85.459
3 | 0.716 | 0.00777 | -0.07 | 92.159
3.5 | 0.777 | 0.00793 | -0.07 | 98.002
4 | 0.838 | 0.00806 | -0.071 | 103.883
4.5 | 0.898 | 0.00816 | -0.072 | 110.073
5 | 0.959 | 0.00828 | -0.072 | 115.759
5.5 | 1.018 | 0.00846 | -0.073 | 120.304
6 | 1.078 | 0.00876 | -0.074 | 122.972
6.5 | 1.137 | 0.00904 | -0.074 | 125.791
7 | 1.195 | 0.00931 | -0.075 | 128.388
7.5 | 1.252 | 0.00957 | -0.076 | 130.85
8 | 1.309 | 0.00992 | -0.076 | 132.011
8.5 | 1.363 | 0.01033 | -0.077 | 131.976
9 | 1.414 | 0.01076 | -0.077 | 131.478
9.5 | 1.461 | 0.0112 | -0.078 | 130.495
10 | 1.504 | 0.01181 | -0.079 | 127.354
10.5 | 1.542 | 0.01308 | -0.079 | 117.94
11 | 1.577 | 0.0137 | -0.08 | 115.12
11.5 | 1.59 | 0.00938 | -0.08 | 169.56
12 | 1.608 | 0.00987 | -0.08 | 162.888
12.5 | 1.621 | 0.01598 | -0.08 | 101.441
13 | 1.629 | 0.01704 | -0.081 | 95.566
13.5 | 1.632 | 0.01802 | -0.081 | 90.595
14 | 1.629 | 0.01923 | -0.081 | 84.704
14.5 | 1.62 | 0.02058 | -0.082 | 78.705
15 | 1.605 | 0.02216 | -0.082 | 72.45
15.5 | 1.585 | 0.0239 | -0.082 | 66.313
16 | 1.56 | 0.02581 | -0.082 | 60.446
16.5 | 1.528 | 0.02854 | -0.082 | 53.526
17 | 1.495 | 0.03051 | -0.082 | 48.981
17.5 | 1.456 | 0.03346 | -0.082 | 43.51
18 | 1.412 | 0.03775 | -0.082 | 37.395
18.5 | 1.364 | 0.04272 | -0.082 | 31.937

## 148. Re 20M Mach 0.10 (2)
BIGFOIL.COM POLAR EXPORT
CB2515
CB2515 |  |  |  | Cl Max: | 1.8566 | at alpha= | 20 | deg
XFOIL ncrit=9 |  |  |  | L/D Max: | 154.483 | at alpha= | 7 | deg
Re: | 20000000 |  |  | Cd Min: | 0.04813 | at alpha= | 20 | deg
Mach: | 0.1 |  |  | Cl=0 at alpha= | -2.7225 | deg
|  |  |  | @ Cl=0.1, Cd= | 0.00519
|  |  |  | @ Cl=0.4, Cd= | 0.0052781
|  |  |  | @ Cl=0.6, Cd= | 0.0055034
alpha (deg) | Cl | Cd | Cm | Cl/Cd
-20 | -1.6986 | 0.02324 | -0.09 | -73.0895
-19.5 | -1.683 | 0.02081 | -0.0882 | -80.8746
-19 | -1.6454 | 0.01891 | -0.089 | -87.0122
-18.5 | -1.5895 | 0.01724 | -0.0925 | -92.1984
-18 | -1.5696 | 0.016 | -0.0884 | -98.1
-17.5 | -1.5356 | 0.01475 | -0.0866 | -104.1085
-17 | -1.4897 | 0.01392 | -0.086 | -107.0187
-16.5 | -1.3436 | 0.0127 | -0.1055 | -105.7953
-16 | -1.3106 | 0.01211 | -0.1018 | -108.2246
-15.5 | -1.2826 | 0.01162 | -0.0967 | -110.3787
-15 | -1.2517 | 0.01117 | -0.0921 | -112.0591
-14.5 | -1.2114 | 0.01068 | -0.0893 | -113.427
-14 | -1.1695 | 0.0102 | -0.0867 | -114.6569
-13.5 | -1.1255 | 0.00972 | -0.0844 | -115.7922
-13 | -1.0786 | 0.00933 | -0.0826 | -115.6056
-12.5 | -1.0305 | 0.00898 | -0.0811 | -114.755
-12 | -0.9807 | 0.00864 | -0.0797 | -113.5069
-11.5 | -0.9307 | 0.00834 | -0.0784 | -111.5947
-11 | -0.8806 | 0.00802 | -0.0772 | -109.8005
-10.5 | -0.8305 | 0.00769 | -0.0759 | -107.9974
-10 | -0.779 | 0.00742 | -0.0748 | -104.9865
-9.5 | -0.7258 | 0.00718 | -0.074 | -101.0864
-9 | -0.6726 | 0.00696 | -0.0733 | -96.6379
-8.5 | -0.6198 | 0.00671 | -0.0725 | -92.3696
-8 | -0.5664 | 0.00651 | -0.0717 | -87.0046
-7.5 | -0.5132 | 0.00631 | -0.0709 | -81.3312
-7 | -0.4599 | 0.00617 | -0.0702 | -74.5381
-6.5 | -0.4064 | 0.006 | -0.0695 | -67.7333
-6 | -0.353 | 0.00587 | -0.0687 | -60.1363
-5.5 | -0.299 | 0.00573 | -0.0681 | -52.1815
-5 | -0.2455 | 0.00561 | -0.0674 | -43.7611
-4.5 | -0.1913 | 0.0055 | -0.0668 | -34.7818
-4 | -0.1378 | 0.00543 | -0.0661 | -25.3775
-3.5 | -0.0844 | 0.00537 | -0.0653 | -15.7169
-3 | -0.0298 | 0.00528 | -0.0648 | -5.6439
-2.5 | 0.0239 | 0.00523 | -0.0642 | 4.5698
-2 | 0.0785 | 0.00519 | -0.0637 | 15.1252
-1.5 | 0.1329 | 0.00519 | -0.0632 | 25.6069
-1 | 0.1877 | 0.0052 | -0.0628 | 36.0962
-0.5 | 0.2419 | 0.00518 | -0.0622 | 46.6988
0 | 0.2959 | 0.00518 | -0.0617 | 57.1236
0.5 | 0.3496 | 0.00525 | -0.0611 | 66.5905
1 | 0.4035 | 0.00528 | -0.0605 | 76.4205
1.5 | 0.4577 | 0.00535 | -0.06 | 85.5514
2 | 0.5115 | 0.0054 | -0.0594 | 94.7222
2.5 | 0.5647 | 0.00545 | -0.0587 | 103.6147
3 | 0.6176 | 0.00553 | -0.058 | 111.6817
3.5 | 0.6699 | 0.00558 | -0.0572 | 120.0538
4 | 0.722 | 0.00568 | -0.0563 | 127.1127
4.5 | 0.7731 | 0.00577 | -0.0553 | 133.9861
5 | 0.8231 | 0.0059 | -0.054 | 139.5085
5.5 | 0.8731 | 0.00601 | -0.0528 | 145.2745
6 | 0.923 | 0.00611 | -0.0515 | 151.0638
6.5 | 0.9688 | 0.00638 | -0.0495 | 151.8495
7 | 1.0165 | 0.00658 | -0.0478 | 154.4833
7.5 | 1.0616 | 0.00688 | -0.0456 | 154.3023
8 | 1.1044 | 0.00717 | -0.043 | 154.0307
8.5 | 1.1386 | 0.00744 | -0.0386 | 153.0376
9 | 1.1675 | 0.00777 | -0.0331 | 150.2574
9.5 | 1.1878 | 0.0081 | -0.0258 | 146.642
11 | 1.4394 | 0.01071 | -0.0473 | 134.3978
11.5 | 1.4802 | 0.01154 | -0.0452 | 128.2669
12 | 1.517 | 0.01221 | -0.0423 | 124.2424
12.5 | 1.5526 | 0.01295 | -0.0395 | 119.8919
13 | 1.5869 | 0.0138 | -0.0366 | 114.9928
13.5 | 1.6212 | 0.01468 | -0.0339 | 110.436
14 | 1.6523 | 0.01577 | -0.031 | 104.7749
14.5 | 1.6833 | 0.0169 | -0.0283 | 99.6036
15 | 1.7121 | 0.01821 | -0.0255 | 94.0198
15.5 | 1.7374 | 0.01978 | -0.0226 | 87.8362
16 | 1.7627 | 0.02144 | -0.02 | 82.2155
16.5 | 1.7848 | 0.02337 | -0.0173 | 76.3714
17 | 1.8019 | 0.02576 | -0.0146 | 69.9495
17.5 | 1.8205 | 0.0282 | -0.0124 | 64.5567
18 | 1.834 | 0.03122 | -0.0103 | 58.7444
18.5 | 1.8477 | 0.03437 | -0.0086 | 53.7591
19 | 1.8543 | 0.03839 | -0.0071 | 48.3016
20 | 1.8566 | 0.04813 | -0.0054 | 38.5747

## 149. Re 20M Mach 0.25 (1)
BIGFOIL.COM POLAR EXPORT
CB2515
CB2515 |  |  |  | Cl Max: | 1.595 | at alpha= | 12 | deg
JavaFoil+Calcfoil stall+Eppler ext transition |  |  |  | L/D Max: | 160.677 | at alpha= | 11 | deg
Re: | 20000000 |  |  | Cd Min: | 0.00713 | at alpha= | -3 | deg
Mach: | 0.25 |  |  | Cl=0 at alpha= | -2.7936 | deg
|  |  |  | @ Cl=0.1, Cd= | 0.0071302
|  |  |  | @ Cl=0.4, Cd= | 0.0073913
|  |  |  | @ Cl=0.6, Cd= | 0.0076359
alpha (deg) | Cl | Cd | Cm | Cl/Cd
-18 | -0.634 | 0.12898 | -0.028 | -4.919
-17.5 | -0.69 | 0.1111 | -0.03 | -6.213
-17 | -0.735 | 0.10499 | -0.031 | -7.002
-16.5 | -0.783 | 0.08564 | -0.034 | -9.138
-16 | -0.817 | 0.07435 | -0.035 | -10.984
-15.5 | -0.849 | 0.06267 | -0.037 | -13.542
-15 | -0.894 | 0.04242 | -0.041 | -21.077
-14.5 | -0.922 | 0.03295 | -0.043 | -27.978
-14 | -0.948 | 0.02416 | -0.045 | -39.236
-13.5 | -0.962 | 0.01924 | -0.046 | -49.976
-13 | -0.966 | 0.01572 | -0.048 | -61.437
-12.5 | -0.959 | 0.01364 | -0.049 | -70.287
-12 | -0.942 | 0.01255 | -0.05 | -75.06
-11.5 | -0.928 | 0.0082 | -0.051 | -113.184
-11 | -0.903 | 0.01014 | -0.052 | -89.082
-10.5 | -0.866 | 0.00966 | -0.053 | -89.729
-10 | -0.826 | 0.00925 | -0.054 | -89.324
-9.5 | -0.782 | 0.00888 | -0.054 | -87.981
-9 | -0.734 | 0.00858 | -0.055 | -85.614
-8.5 | -0.684 | 0.00839 | -0.056 | -81.496
-8 | -0.631 | 0.00823 | -0.056 | -76.641
-7.5 | -0.576 | 0.00809 | -0.057 | -71.211
-7 | -0.519 | 0.00792 | -0.058 | -65.56
-6.5 | -0.461 | 0.0078 | -0.058 | -59.097
-6 | -0.401 | 0.00763 | -0.059 | -52.536
-5.5 | -0.34 | 0.00748 | -0.06 | -45.449
-5 | -0.278 | 0.00741 | -0.061 | -37.584
-4.5 | -0.216 | 0.0073 | -0.061 | -29.556
-4 | -0.153 | 0.00723 | -0.062 | -21.159
-3.5 | -0.09 | 0.00719 | -0.063 | -12.477
-3 | -0.026 | 0.00713 | -0.063 | -3.68
-2.5 | 0.037 | 0.00714 | -0.064 | 5.239
-2 | 0.101 | 0.00713 | -0.065 | 14.17
-1.5 | 0.165 | 0.00716 | -0.065 | 23.027
-1 | 0.229 | 0.00719 | -0.066 | 31.763
-0.5 | 0.292 | 0.00727 | -0.067 | 40.205
0 | 0.356 | 0.00735 | -0.067 | 48.455
0.5 | 0.42 | 0.00741 | -0.068 | 56.61
1 | 0.483 | 0.00751 | -0.069 | 64.349
1.5 | 0.546 | 0.00756 | -0.07 | 72.261
2 | 0.61 | 0.00765 | -0.07 | 79.638
2.5 | 0.673 | 0.00781 | -0.071 | 86.067
3 | 0.735 | 0.00794 | -0.072 | 92.574
3.5 | 0.798 | 0.0081 | -0.072 | 98.461
4 | 0.86 | 0.00825 | -0.073 | 104.233
4.5 | 0.922 | 0.00839 | -0.074 | 110.015
5 | 0.984 | 0.00849 | -0.074 | 115.953
5.5 | 1.045 | 0.00871 | -0.075 | 120.054
6 | 1.106 | 0.00905 | -0.076 | 122.248
6.5 | 1.167 | 0.00936 | -0.076 | 124.622
7 | 1.226 | 0.00968 | -0.077 | 126.661
7.5 | 1.284 | 0.00996 | -0.078 | 129.011
8 | 1.342 | 0.01038 | -0.078 | 129.247
8.5 | 1.396 | 0.01087 | -0.079 | 128.519
9 | 1.447 | 0.01133 | -0.08 | 127.728
9.5 | 1.492 | 0.01189 | -0.08 | 125.493
10 | 1.531 | 0.01257 | -0.081 | 121.877
10.5 | 1.565 | 0.01418 | -0.082 | 110.386
11 | 1.573 | 0.00979 | -0.081 | 160.677
11.5 | 1.589 | 0.01023 | -0.081 | 155.336
12 | 1.595 | 0.01678 | -0.082 | 95.054
12.5 | 1.594 | 0.018 | -0.082 | 88.551
13 | 1.585 | 0.01918 | -0.082 | 82.65
13.5 | 1.566 | 0.02081 | -0.083 | 75.239
14 | 1.537 | 0.02256 | -0.083 | 68.126
14.5 | 1.498 | 0.02455 | -0.083 | 61.027
15 | 1.45 | 0.02703 | -0.083 | 53.632
15.5 | 1.391 | 0.03003 | -0.083 | 46.327
16 | 1.324 | 0.03362 | -0.083 | 39.379
16.5 | 1.248 | 0.03809 | -0.082 | 32.765
17 | 1.165 | 0.04373 | -0.082 | 26.633

## 150. Re 20M Mach 0.25 (2)
BIGFOIL.COM POLAR EXPORT
CB2515
CB2515 |  |  |  | Cl Max: | 1.1809 | at alpha= | 9 | deg
XFOIL ncrit=9 |  |  |  | L/D Max: | 155.493 | at alpha= | 7 | deg
Re: | 20000000 |  |  | Cd Min: | 0.05989 | at alpha= | -20 | deg
Mach: | 0.25 |  |  | Cl=0 at alpha= | -2.7174 | deg
|  |  |  | @ Cl=0.1, Cd= | 0.00521
|  |  |  | @ Cl=0.4, Cd= | 0.0053019
|  |  |  | @ Cl=0.6, Cd= | 0.0055284
alpha (deg) | Cl | Cd | Cm | Cl/Cd
-20 | -1.4852 | 0.05989 | -0.0892 | -24.7988
-19.5 | -1.563 | 0.04447 | -0.0991 | -35.1473
-19 | -1.5762 | 0.03675 | -0.1029 | -42.8898
-18.5 | -1.6022 | 0.02879 | -0.1056 | -55.6513
-18 | -1.5785 | 0.02342 | -0.1103 | -67.3997
-17.5 | -1.5703 | 0.01969 | -0.1087 | -79.7511
-17 | -1.54 | 0.01774 | -0.1063 | -86.8095
-16.5 | -1.5058 | 0.01604 | -0.1037 | -93.8778
-16 | -1.4613 | 0.01471 | -0.1018 | -99.3406
-15.5 | -1.3205 | 0.0132 | -0.1169 | -100.0379
-15 | -1.2723 | 0.01238 | -0.1146 | -102.7706
-14.5 | -1.238 | 0.01177 | -0.1093 | -105.1827
-14 | -1.2082 | 0.01124 | -0.1029 | -107.4911
-13.5 | -1.1662 | 0.01062 | -0.0988 | -109.8117
-13 | -1.1198 | 0.01011 | -0.0955 | -110.7616
-12.5 | -1.0723 | 0.00959 | -0.0924 | -111.8144
-12 | -1.0213 | 0.00916 | -0.0899 | -111.4956
-11.5 | -0.9693 | 0.00879 | -0.0876 | -110.273
-11 | -0.9159 | 0.00845 | -0.0856 | -108.3905
-10.5 | -0.8632 | 0.00809 | -0.0836 | -106.6996
-10 | -0.8101 | 0.00774 | -0.0816 | -104.6641
-9.5 | -0.7551 | 0.00743 | -0.0801 | -101.6285
-9 | -0.6994 | 0.00717 | -0.0788 | -97.5453
-8.5 | -0.6433 | 0.00694 | -0.0776 | -92.6945
-8 | -0.588 | 0.00668 | -0.0764 | -88.024
-7.5 | -0.5321 | 0.00647 | -0.0753 | -82.2411
-7 | -0.477 | 0.00629 | -0.0741 | -75.8347
-6.5 | -0.421 | 0.00611 | -0.0731 | -68.9034
-6 | -0.3656 | 0.00597 | -0.072 | -61.2395
-5.5 | -0.3096 | 0.00581 | -0.0711 | -53.2874
-5 | -0.2543 | 0.00567 | -0.0702 | -44.8501
-4.5 | -0.1981 | 0.00555 | -0.0694 | -35.6937
-4 | -0.1427 | 0.00548 | -0.0685 | -26.0401
-3.5 | -0.0877 | 0.00541 | -0.0676 | -16.2107
-3 | -0.0316 | 0.00531 | -0.0669 | -5.951
-2.5 | 0.0243 | 0.00526 | -0.0662 | 4.6198
-2 | 0.0803 | 0.00521 | -0.0655 | 15.4127
-1.5 | 0.1364 | 0.00521 | -0.0649 | 26.1804
-1 | 0.1928 | 0.00522 | -0.0643 | 36.9349
-0.5 | 0.2487 | 0.0052 | -0.0637 | 47.8269
0 | 0.3043 | 0.00522 | -0.063 | 58.295
0.5 | 0.3594 | 0.00528 | -0.0623 | 68.0682
1 | 0.415 | 0.00531 | -0.0616 | 78.1544
1.5 | 0.4707 | 0.00538 | -0.061 | 87.4907
2 | 0.5259 | 0.00545 | -0.0603 | 96.4954
2.5 | 0.5807 | 0.0055 | -0.0595 | 105.5818
3 | 0.6351 | 0.00558 | -0.0585 | 113.8172
3.5 | 0.6886 | 0.00565 | -0.0575 | 121.8761
4 | 0.7419 | 0.00576 | -0.0563 | 128.8021
4.5 | 0.7946 | 0.00584 | -0.0551 | 136.0616
5.5 | 0.8963 | 0.00611 | -0.0517 | 146.6939
6 | 0.9471 | 0.00622 | -0.05 | 152.2669
6.5 | 0.9936 | 0.00649 | -0.0475 | 153.0971
7 | 1.0418 | 0.0067 | -0.0452 | 155.4925
7.5 | 1.0855 | 0.00701 | -0.0421 | 154.8502
8 | 1.1204 | 0.00723 | -0.037 | 154.9654
8.5 | 1.1515 | 0.00762 | -0.0313 | 151.1155
9 | 1.1809 | 0.00803 | -0.0254 | 147.061

## 151. Re 20M Mach 0.50 (1)
BIGFOIL.COM POLAR EXPORT
CB2515
CB2515 |  |  |  | Cl Max: | 1.535 | at alpha= | 9 | deg
JavaFoil+Calcfoil stall+Eppler ext transition |  |  |  | L/D Max: | 162.007 | at alpha= | 8.5 | deg
Re: | 20000000 |  |  | Cd Min: | 0.00757 | at alpha= | -2.5 | deg
Mach: | 0.5 |  |  | Cl=0 at alpha= | -2.7958 | deg
|  |  |  | @ Cl=0.1, Cd= | 0.0075863
|  |  |  | @ Cl=0.4, Cd= | 0.0078534
|  |  |  | @ Cl=0.6, Cd= | 0.0081673
alpha (deg) | Cl | Cd | Cm | Cl/Cd
-20 | -0.98 | 0.18653 | -0.03 | -5.254
-19.5 | -0.952 | 0.18002 | -0.03 | -5.286
-19 | -0.924 | 0.17433 | -0.03 | -5.297
-18.5 | -0.896 | 0.1724 | -0.03 | -5.196
-18 | -0.868 | 0.1644 | -0.031 | -5.279
-17.5 | -0.84 | 0.16087 | -0.031 | -5.221
-17 | -0.812 | 0.15312 | -0.031 | -5.302
-16.5 | -0.785 | 0.13634 | -0.032 | -5.759
-16 | -0.758 | 0.12348 | -0.033 | -6.138
-15.5 | -0.735 | 0.10503 | -0.035 | -6.997
-15 | -0.706 | 0.09946 | -0.035 | -7.099
-14.5 | -0.676 | 0.09632 | -0.035 | -7.017
-14 | -0.645 | 0.09471 | -0.034 | -6.807
-13.5 | -0.615 | 0.09298 | -0.034 | -6.61
-13 | -0.583 | 0.09068 | -0.032 | -6.434
-12.5 | -0.557 | 0.08806 | -0.034 | -6.323
-12 | -0.533 | 0.07555 | -0.037 | -7.058
-11.5 | -0.507 | 0.06785 | -0.039 | -7.472
-11 | -0.484 | 0.0576 | -0.042 | -8.411
-10.5 | -0.479 | 0.03559 | -0.05 | -13.455
-10 | -0.415 | 0.06532 | -0.036 | -6.35
-9.5 | -0.423 | 0.02905 | -0.052 | -14.567
-9 | -0.616 | 0.01377 | -0.059 | -44.695
-8.5 | -0.664 | 0.00852 | -0.062 | -77.958
-8 | -0.65 | 0.00997 | -0.063 | -65.246
-7.5 | -0.611 | 0.00949 | -0.064 | -64.403
-7 | -0.561 | 0.00908 | -0.065 | -61.736
-6.5 | -0.504 | 0.0087 | -0.065 | -57.844
-6 | -0.442 | 0.00845 | -0.066 | -52.277
-5.5 | -0.377 | 0.00821 | -0.067 | -45.861
-5 | -0.309 | 0.008 | -0.068 | -38.663
-4.5 | -0.24 | 0.00781 | -0.068 | -30.764
-4 | -0.17 | 0.00776 | -0.069 | -21.982
-3.5 | -0.1 | 0.00768 | -0.07 | -13.033
-3 | -0.029 | 0.00759 | -0.071 | -3.861
-2.5 | 0.042 | 0.00757 | -0.072 | 5.516
-2 | 0.113 | 0.00759 | -0.072 | 14.887
-1.5 | 0.184 | 0.0076 | -0.073 | 24.256
-1 | 0.255 | 0.00768 | -0.074 | 33.248
-0.5 | 0.326 | 0.00775 | -0.075 | 42.133
0 | 0.398 | 0.00785 | -0.075 | 50.671
0.5 | 0.469 | 0.00797 | -0.076 | 58.835
1 | 0.539 | 0.00809 | -0.077 | 66.71
1.5 | 0.61 | 0.00818 | -0.078 | 74.578
2 | 0.68 | 0.00834 | -0.078 | 81.556
2.5 | 0.75 | 0.00858 | -0.079 | 87.427
3 | 0.82 | 0.00875 | -0.08 | 93.76
3.5 | 0.89 | 0.00898 | -0.081 | 99.081
4 | 0.959 | 0.00923 | -0.082 | 103.93
4.5 | 1.027 | 0.00942 | -0.082 | 109.081
5 | 1.095 | 0.00961 | -0.083 | 113.992
5.5 | 1.162 | 0.01015 | -0.084 | 114.468
6 | 1.228 | 0.0106 | -0.085 | 115.855
6.5 | 1.293 | 0.0111 | -0.085 | 116.473
7 | 1.356 | 0.01165 | -0.086 | 116.414
7.5 | 1.417 | 0.01232 | -0.087 | 115.033
8 | 1.475 | 0.01329 | -0.088 | 110.924
8.5 | 1.507 | 0.0093 | -0.087 | 162.007
9 | 1.535 | 0.00997 | -0.088 | 154.023
9.5 | 1.531 | 0.01823 | -0.087 | 83.997
10 | 1.49 | 0.02027 | -0.088 | 73.514
10.5 | 1.336 | 0.02361 | -0.088 | 56.562
11 | 0.916 | 0.03016 | -0.087 | 30.378
11.5 | 0.943 | 0.03243 | -0.087 | 29.085
12 | 0.957 | 0.04021 | -0.085 | 23.8
12.5 | 0.991 | 0.03959 | -0.086 | 25.023
13 | 0.995 | 0.05224 | -0.083 | 19.044
13.5 | 0.967 | 0.08345 | -0.073 | 11.586
14 | 1.003 | 0.08428 | -0.075 | 11.899

## 152. Re 20M Mach 0.50 (2)
BIGFOIL.COM POLAR EXPORT
CB2515
CB2515 |  |  |  | Cl Max: | 1.712 | at alpha= | 13 | deg
XFOIL ncrit=9 |  |  |  | L/D Max: | 239.652 | at alpha= | -0.5 | deg
Re: | 20000000 |  |  | Cd Min: | 0.11652 | at alpha= | 18 | deg
Mach: | 0.5 |  |  | Cl=0 at alpha= | -2.6785 | deg
|  |  |  | @ Cl=0.1, Cd= | 0.0011679
|  |  |  | @ Cl=0.4, Cd= | 0.0054489
|  |  |  | @ Cl=0.6, Cd= | 0.0056992
alpha (deg) | Cl | Cd | Cm | Cl/Cd
-15 | -0.6507 | 0.08231 | -0.0961 | -7.9055
-14.5 | -0.6825 | 0.072 | -0.1007 | -9.4792
-14 | -0.7145 | 0.06126 | -0.1056 | -11.6634
-13.5 | -0.7447 | 0.05068 | -0.11 | -14.6942
-13 | -0.7769 | 0.0398 | -0.1146 | -19.5201
-12.5 | -0.8068 | 0.02911 | -0.1195 | -27.7156
-12 | -0.8369 | 0.01814 | -0.1275 | -46.1356
-11.5 | -0.8369 | 0.00732 | -0.1494 | -114.3306
-11 | -0.8677 | 0.00452 | -0.1468 | -191.969
-10.5 | -0.8943 | 0.00346 | -0.1356 | -258.4682
-10 | -0.9069 | 0.00279 | -0.1215 | -325.0538
-9.5 | -0.8733 | 0.00227 | -0.1124 | -384.7137
-9 | -0.8175 | 0.002 | -0.1061 | -408.75
-8.5 | -0.7534 | 0.00184 | -0.1014 | -409.4565
-8 | -0.6872 | 0.00173 | -0.0974 | -397.2254
-7.5 | -0.62 | 0.00164 | -0.094 | -378.0488
-7 | -0.5537 | 0.00157 | -0.091 | -352.6752
-6.5 | -0.488 | 0.0015 | -0.0882 | -325.3333
-6 | -0.4231 | 0.00144 | -0.0857 | -293.8194
-5.5 | -0.3579 | 0.00139 | -0.0835 | -257.482
-5 | -0.2939 | 0.00134 | -0.0814 | -219.3284
-4.5 | -0.2296 | 0.00129 | -0.0796 | -177.9845
-4 | -0.166 | 0.00126 | -0.0778 | -131.746
-3.5 | -0.1034 | 0.00123 | -0.0761 | -84.065
-3 | -0.0409 | 0.0012 | -0.0746 | -34.0833
-2.5 | 0.0227 | 0.00118 | -0.0733 | 19.2373
-2 | 0.087 | 0.00117 | -0.0723 | 74.359
-1.5 | 0.1499 | 0.00116 | -0.0711 | 129.2241
-1 | 0.2129 | 0.00115 | -0.07 | 185.1304
-0.5 | 0.2756 | 0.00115 | -0.069 | 239.6522
0 | 0.3392 | 0.00538 | -0.0685 | 63.0483
0.5 | 0.401 | 0.00545 | -0.0671 | 73.578
1 | 0.4629 | 0.00551 | -0.0657 | 84.0109
1.5 | 0.5247 | 0.00556 | -0.0643 | 94.3705
2 | 0.5859 | 0.00568 | -0.0627 | 103.1514
2.5 | 0.6446 | 0.00576 | -0.0605 | 111.9097
3 | 0.7049 | 0.00586 | -0.0586 | 120.2901
3.5 | 0.7629 | 0.00596 | -0.0561 | 128.0034
4 | 0.8195 | 0.00608 | -0.0532 | 134.7862
4.5 | 0.8719 | 0.00623 | -0.0494 | 139.9518
5 | 0.9148 | 0.00637 | -0.0435 | 143.6107
5.5 | 0.9617 | 0.00658 | -0.0383 | 146.155
6 | 1.0096 | 0.0068 | -0.0333 | 148.4706
6.5 | 1.0474 | 0.00725 | -0.0265 | 144.469
7 | 1.0982 | 0.00752 | -0.0219 | 146.0372
7.5 | 1.141 | 0.00803 | -0.016 | 142.0922
8 | 1.1838 | 0.00861 | -0.0102 | 137.4913
8.5 | 1.2325 | 0.00926 | -0.0055 | 133.0994
9 | 1.4029 | 0.01058 | -0.0239 | 132.5992
9.5 | 1.4351 | 0.01191 | -0.0169 | 120.4954
10 | 1.5137 | 0.01415 | -0.0192 | 106.9753
10.5 | 1.5399 | 0.01698 | -0.0137 | 90.689
11 | 1.581 | 0.01891 | -0.0088 | 83.6066
11.5 | 1.6218 | 0.02103 | -0.0041 | 77.1184
12 | 1.6594 | 0.02351 | 0.0006 | 70.5827
12.5 | 1.6923 | 0.02651 | 0.0051 | 63.8363
13 | 1.712 | 0.0306 | 0.0097 | 55.9477
14 | 1.5197 | 0.03368 | 0.0209 | 45.1217
14.5 | 1.4846 | 0.04392 | 0.0225 | 33.8024
15 | 1.446 | 0.05496 | 0.0227 | 26.31
15.5 | 1.4042 | 0.06631 | 0.0218 | 21.1763
16 | 1.3566 | 0.07784 | 0.02 | 17.4281
16.5 | 1.3053 | 0.0889 | 0.0176 | 14.6828
17 | 1.254 | 0.09919 | 0.0148 | 12.6424
17.5 | 1.2039 | 0.10715 | 0.0143 | 11.2357
18 | 1.1539 | 0.11652 | 0.0075 | 9.903