## index
index | Re | Mach | Datasource
1 | 50000 | 0 | JavaFoil+Calcfoil stall+Eppler ext transition
2 | 50000 | 0.1 | JavaFoil+Calcfoil stall+Eppler ext transition
3 | 50000 | 0.25 | JavaFoil+Calcfoil stall+Eppler ext transition
4 | 50000 | 0.5 | JavaFoil+Calcfoil stall+Eppler ext transition
5 | 100000 | 0 | JavaFoil+Calcfoil stall+Eppler ext transition
6 | 100000 | 0.1 | JavaFoil+Calcfoil stall+Eppler ext transition
7 | 100000 | 0.25 | JavaFoil+Calcfoil stall+Eppler ext transition
8 | 100000 | 0.5 | JavaFoil+Calcfoil stall+Eppler ext transition
9 | 250000 | 0 | JavaFoil+Calcfoil stall+Eppler ext transition
10 | 250000 | 0.1 | JavaFoil+Calcfoil stall+Eppler ext transition
11 | 250000 | 0.25 | JavaFoil+Calcfoil stall+Eppler ext transition
12 | 250000 | 0.5 | JavaFoil+Calcfoil stall+Eppler ext transition
13 | 500000 | 0 | JavaFoil+Calcfoil stall+Eppler ext transition
14 | 500000 | 0.1 | JavaFoil+Calcfoil stall+Eppler ext transition
15 | 500000 | 0.25 | JavaFoil+Calcfoil stall+Eppler ext transition
16 | 500000 | 0.5 | JavaFoil+Calcfoil stall+Eppler ext transition
17 | 750000 | 0 | JavaFoil+Calcfoil stall+Eppler ext transition
18 | 750000 | 0.1 | JavaFoil+Calcfoil stall+Eppler ext transition
19 | 750000 | 0.25 | JavaFoil+Calcfoil stall+Eppler ext transition
20 | 750000 | 0.5 | JavaFoil+Calcfoil stall+Eppler ext transition
21 | 1000000 | 0 | JavaFoil+Calcfoil stall+Eppler ext transition
22 | 1000000 | 0.1 | JavaFoil+Calcfoil stall+Eppler ext transition
23 | 1000000 | 0.25 | JavaFoil+Calcfoil stall+Eppler ext transition
24 | 1000000 | 0.5 | JavaFoil+Calcfoil stall+Eppler ext transition
25 | 2000000 | 0 | JavaFoil+Calcfoil stall+Eppler ext transition
26 | 2000000 | 0.1 | JavaFoil+Calcfoil stall+Eppler ext transition
27 | 2000000 | 0.25 | JavaFoil+Calcfoil stall+Eppler ext transition
28 | 2000000 | 0.5 | JavaFoil+Calcfoil stall+Eppler ext transition
29 | 3000000 | 0 | JavaFoil+Calcfoil stall+Eppler ext transition
30 | 3000000 | 0.1 | JavaFoil+Calcfoil stall+Eppler ext transition
31 | 3000000 | 0.25 | JavaFoil+Calcfoil stall+Eppler ext transition
32 | 3000000 | 0.5 | JavaFoil+Calcfoil stall+Eppler ext transition
33 | 4000000 | 0 | JavaFoil+Calcfoil stall+Eppler ext transition
34 | 4000000 | 0.1 | JavaFoil+Calcfoil stall+Eppler ext transition
35 | 4000000 | 0.25 | JavaFoil+Calcfoil stall+Eppler ext transition
36 | 4000000 | 0.5 | JavaFoil+Calcfoil stall+Eppler ext transition
37 | 5000000 | 0 | JavaFoil+Calcfoil stall+Eppler ext transition
38 | 5000000 | 0.1 | JavaFoil+Calcfoil stall+Eppler ext transition
39 | 5000000 | 0.25 | JavaFoil+Calcfoil stall+Eppler ext transition
40 | 5000000 | 0.5 | JavaFoil+Calcfoil stall+Eppler ext transition
41 | 6000000 | 0 | JavaFoil+Calcfoil stall+Eppler ext transition
42 | 6000000 | 0.1 | JavaFoil+Calcfoil stall+Eppler ext transition
43 | 6000000 | 0.25 | JavaFoil+Calcfoil stall+Eppler ext transition
44 | 6000000 | 0.5 | JavaFoil+Calcfoil stall+Eppler ext transition
45 | 7000000 | 0 | JavaFoil+Calcfoil stall+Eppler ext transition
46 | 7000000 | 0.1 | JavaFoil+Calcfoil stall+Eppler ext transition
47 | 7000000 | 0.25 | JavaFoil+Calcfoil stall+Eppler ext transition
48 | 7000000 | 0.5 | JavaFoil+Calcfoil stall+Eppler ext transition
49 | 8000000 | 0 | JavaFoil+Calcfoil stall+Eppler ext transition
50 | 8000000 | 0.1 | JavaFoil+Calcfoil stall+Eppler ext transition
51 | 8000000 | 0.25 | JavaFoil+Calcfoil stall+Eppler ext transition
52 | 8000000 | 0.5 | JavaFoil+Calcfoil stall+Eppler ext transition
53 | 10000000 | 0 | JavaFoil+Calcfoil stall+Eppler ext transition
54 | 10000000 | 0.1 | JavaFoil+Calcfoil stall+Eppler ext transition
55 | 10000000 | 0.25 | JavaFoil+Calcfoil stall+Eppler ext transition
56 | 10000000 | 0.5 | JavaFoil+Calcfoil stall+Eppler ext transition
57 | 12000000 | 0 | JavaFoil+Calcfoil stall+Eppler ext transition
58 | 12000000 | 0.1 | JavaFoil+Calcfoil stall+Eppler ext transition
59 | 12000000 | 0.25 | JavaFoil+Calcfoil stall+Eppler ext transition
60 | 12000000 | 0.5 | JavaFoil+Calcfoil stall+Eppler ext transition
61 | 14000000 | 0 | JavaFoil+Calcfoil stall+Eppler ext transition
62 | 14000000 | 0.1 | JavaFoil+Calcfoil stall+Eppler ext transition
63 | 14000000 | 0.25 | JavaFoil+Calcfoil stall+Eppler ext transition
64 | 14000000 | 0.5 | JavaFoil+Calcfoil stall+Eppler ext transition
65 | 16000000 | 0 | JavaFoil+Calcfoil stall+Eppler ext transition
66 | 16000000 | 0.1 | JavaFoil+Calcfoil stall+Eppler ext transition
67 | 16000000 | 0.25 | JavaFoil+Calcfoil stall+Eppler ext transition
68 | 16000000 | 0.5 | JavaFoil+Calcfoil stall+Eppler ext transition
69 | 18000000 | 0 | JavaFoil+Calcfoil stall+Eppler ext transition
70 | 18000000 | 0.1 | JavaFoil+Calcfoil stall+Eppler ext transition
71 | 18000000 | 0.25 | JavaFoil+Calcfoil stall+Eppler ext transition
72 | 18000000 | 0.5 | JavaFoil+Calcfoil stall+Eppler ext transition
73 | 20000000 | 0 | JavaFoil+Calcfoil stall+Eppler ext transition
74 | 20000000 | 0.1 | JavaFoil+Calcfoil stall+Eppler ext transition
75 | 20000000 | 0.25 | JavaFoil+Calcfoil stall+Eppler ext transition
76 | 20000000 | 0.5 | JavaFoil+Calcfoil stall+Eppler ext transition

## 1. Re 50k Mach 0.00 (1)
BIGFOIL.COM POLAR EXPORT
NACA63-611
NACA63-611 |  |  |  | Cl Max: | 1.173 | at alpha= | 5 | deg
JavaFoil+Calcfoil stall+Eppler ext transition |  |  |  | L/D Max: | 49.46 | at alpha= | 4 | deg
Re: | 50000 |  |  | Cd Min: | 0.01569 | at alpha= | -1 | deg
Mach: | 0 |  |  | Cl=0 at alpha= | -5.2826 | deg
|  |  |  | @ Cl=0.1, Cd= | 0.042114
|  |  |  | @ Cl=0.4, Cd= | 0.015834
|  |  |  | @ Cl=0.6, Cd= | 0.015735
alpha (deg) | Cl | Cd | Cm | Cl/Cd
-18.5 | -0.377 | 0.39203 | -0.034 | -0.961
-18 | -0.392 | 0.3452 | -0.034 | -1.136
-17.5 | -0.407 | 0.33 | -0.034 | -1.234
-17 | -0.422 | 0.29809 | -0.035 | -1.415
-16.5 | -0.436 | 0.28092 | -0.036 | -1.552
-16 | -0.449 | 0.26234 | -0.037 | -1.711
-15.5 | -0.46 | 0.23448 | -0.037 | -1.964
-15 | -0.47 | 0.21529 | -0.039 | -2.185
-14.5 | -0.478 | 0.19787 | -0.04 | -2.416
-14 | -0.483 | 0.17934 | -0.04 | -2.693
-13.5 | -0.485 | 0.16461 | -0.041 | -2.946
-13 | -0.483 | 0.14832 | -0.042 | -3.259
-12.5 | -0.476 | 0.14133 | -0.042 | -3.369
-12 | -0.464 | 0.13111 | -0.042 | -3.536
-11.5 | -0.448 | 0.11867 | -0.042 | -3.771
-11 | -0.428 | 0.10988 | -0.044 | -3.894
-10.5 | -0.405 | 0.09982 | -0.044 | -4.053
-10 | -0.378 | 0.09223 | -0.045 | -4.097
-9.5 | -0.348 | 0.085 | -0.044 | -4.09
-9 | -0.314 | 0.07992 | -0.045 | -3.934
-8.5 | -0.278 | 0.07213 | -0.047 | -3.859
-8 | -0.239 | 0.0668 | -0.047 | -3.578
-7.5 | -0.198 | 0.06235 | -0.047 | -3.172
-7 | -0.155 | 0.05834 | -0.048 | -2.659
-6.5 | -0.111 | 0.05432 | -0.049 | -2.046
-6 | -0.066 | 0.05073 | -0.05 | -1.303
-5.5 | -0.02 | 0.04777 | -0.052 | -0.423
-5 | 0.026 | 0.0455 | -0.054 | 0.58
-4.5 | 0.074 | 0.04316 | -0.055 | 1.705
-4 | 0.121 | 0.04127 | -0.057 | 2.936
-3.5 | 0.169 | 0.0396 | -0.06 | 4.271
-3 | 0.269 | 0.01635 | -0.127 | 16.433
-2.5 | 0.319 | 0.01608 | -0.123 | 19.828
-2 | 0.379 | 0.01588 | -0.124 | 23.844
-1.5 | 0.438 | 0.01575 | -0.125 | 27.841
-1 | 0.499 | 0.01569 | -0.126 | 31.773
-0.5 | 0.559 | 0.01571 | -0.127 | 35.577
0 | 0.624 | 0.01575 | -0.128 | 39.642
0.5 | 0.683 | 0.01783 | -0.129 | 38.286
1 | 0.739 | 0.01816 | -0.129 | 40.669
1.5 | 0.796 | 0.01858 | -0.13 | 42.837
2 | 0.852 | 0.019 | -0.13 | 44.856
2.5 | 0.906 | 0.01948 | -0.13 | 46.528
3 | 0.959 | 0.02003 | -0.13 | 47.878
3.5 | 1.009 | 0.02065 | -0.13 | 48.874
4 | 1.058 | 0.02139 | -0.129 | 49.46
4.5 | 1.126 | 0.02436 | -0.132 | 46.24
5 | 1.173 | 0.02533 | -0.132 | 46.328
5.5 | 0.986 | 0.04584 | -0.061 | 21.516
6 | 1.018 | 0.04917 | -0.056 | 20.707
6.5 | 1.047 | 0.05293 | -0.053 | 19.79
7 | 1.074 | 0.05747 | -0.051 | 18.684
7.5 | 1.096 | 0.06251 | -0.05 | 17.532
8 | 1.111 | 0.06804 | -0.048 | 16.329
8.5 | 1.118 | 0.07477 | -0.044 | 14.949
9 | 1.118 | 0.08216 | -0.043 | 13.61
9.5 | 1.113 | 0.08659 | -0.041 | 12.849
10 | 1.101 | 0.09347 | -0.041 | 11.777

## 2. Re 50k Mach 0.10 (1)
BIGFOIL.COM POLAR EXPORT
NACA63-611
NACA63-611 |  |  |  | Cl Max: | 1.178 | at alpha= | 5 | deg
JavaFoil+Calcfoil stall+Eppler ext transition |  |  |  | L/D Max: | 49.419 | at alpha= | 4 | deg
Re: | 50000 |  |  | Cd Min: | 0.01575 | at alpha= | -1 | deg
Mach: | 0.1 |  |  | Cl=0 at alpha= | -5.2872 | deg
|  |  |  | @ Cl=0.1, Cd= | 0.042194
|  |  |  | @ Cl=0.4, Cd= | 0.015887
|  |  |  | @ Cl=0.6, Cd= | 0.015772
alpha (deg) | Cl | Cd | Cm | Cl/Cd
-18 | -0.352 | 0.39072 | -0.032 | -0.9
-17.5 | -0.369 | 0.37288 | -0.034 | -0.99
-17 | -0.386 | 0.33035 | -0.035 | -1.17
-16.5 | -0.403 | 0.3012 | -0.036 | -1.339
-16 | -0.419 | 0.27966 | -0.036 | -1.499
-15.5 | -0.434 | 0.24878 | -0.038 | -1.744
-15 | -0.447 | 0.22615 | -0.038 | -1.976
-14.5 | -0.458 | 0.20431 | -0.038 | -2.239
-14 | -0.466 | 0.18356 | -0.04 | -2.537
-13.5 | -0.471 | 0.17408 | -0.041 | -2.703
-13 | -0.472 | 0.15102 | -0.042 | -3.125
-12.5 | -0.467 | 0.14381 | -0.042 | -3.248
-12 | -0.457 | 0.12876 | -0.043 | -3.547
-11.5 | -0.442 | 0.12306 | -0.043 | -3.595
-11 | -0.424 | 0.11094 | -0.044 | -3.825
-10.5 | -0.402 | 0.10287 | -0.044 | -3.911
-10 | -0.377 | 0.09101 | -0.045 | -4.138
-9.5 | -0.347 | 0.08604 | -0.045 | -4.035
-9 | -0.314 | 0.07963 | -0.045 | -3.949
-8.5 | -0.279 | 0.07157 | -0.046 | -3.895
-8 | -0.24 | 0.06767 | -0.047 | -3.54
-7.5 | -0.198 | 0.06187 | -0.047 | -3.207
-7 | -0.156 | 0.05812 | -0.048 | -2.678
-6.5 | -0.112 | 0.05418 | -0.049 | -2.059
-6 | -0.066 | 0.05097 | -0.05 | -1.303
-5.5 | -0.02 | 0.04795 | -0.052 | -0.423
-5 | 0.027 | 0.04537 | -0.054 | 0.585
-4.5 | 0.074 | 0.04325 | -0.055 | 1.709
-4 | 0.122 | 0.0413 | -0.057 | 2.947
-3.5 | 0.17 | 0.03966 | -0.06 | 4.285
-3 | 0.27 | 0.01639 | -0.127 | 16.478
-2.5 | 0.32 | 0.01614 | -0.124 | 19.837
-2 | 0.38 | 0.01593 | -0.125 | 23.882
-1.5 | 0.44 | 0.0158 | -0.126 | 27.866
-1 | 0.501 | 0.01575 | -0.127 | 31.788
-0.5 | 0.561 | 0.01576 | -0.128 | 35.608
0 | 0.627 | 0.01578 | -0.129 | 39.749
0.5 | 0.686 | 0.01788 | -0.129 | 38.373
1 | 0.742 | 0.01822 | -0.13 | 40.737
1.5 | 0.8 | 0.01864 | -0.13 | 42.908
2 | 0.856 | 0.01908 | -0.13 | 44.871
2.5 | 0.911 | 0.01954 | -0.13 | 46.591
3 | 0.963 | 0.02011 | -0.13 | 47.897
3.5 | 1.014 | 0.02076 | -0.13 | 48.823
4 | 1.062 | 0.0215 | -0.13 | 49.419
4.5 | 1.131 | 0.02451 | -0.133 | 46.155
5 | 1.178 | 0.02547 | -0.133 | 46.253
5.5 | 0.99 | 0.04603 | -0.06 | 21.502
6 | 1.022 | 0.04962 | -0.057 | 20.596
6.5 | 1.051 | 0.05311 | -0.053 | 19.783
7 | 1.076 | 0.05827 | -0.051 | 18.47
7.5 | 1.098 | 0.0623 | -0.049 | 17.617
8 | 1.111 | 0.06773 | -0.047 | 16.407
8.5 | 1.116 | 0.0743 | -0.043 | 15.019
9 | 1.114 | 0.082 | -0.042 | 13.584
9.5 | 1.105 | 0.08807 | -0.042 | 12.551
10 | 1.09 | 0.09677 | -0.041 | 11.264

## 3. Re 50k Mach 0.25 (1)
BIGFOIL.COM POLAR EXPORT
NACA63-611
NACA63-611 |  |  |  | Cl Max: | 1.204 | at alpha= | 5 | deg
JavaFoil+Calcfoil stall+Eppler ext transition |  |  |  | L/D Max: | 48.855 | at alpha= | 4 | deg
Re: | 50000 |  |  | Cd Min: | 0.01603 | at alpha= | -2.5 | deg
Mach: | 0.25 |  |  | Cl=0 at alpha= | -5.2812 | deg
|  |  |  | @ Cl=0.1, Cd= | 0.042676
|  |  |  | @ Cl=0.4, Cd= | 0.016222
|  |  |  | @ Cl=0.6, Cd= | 0.016714
alpha (deg) | Cl | Cd | Cm | Cl/Cd
-16.5 | -0.064 | 0.47901 | -0.041 | -0.134
-16 | -0.061 | 0.70703 | -0.037 | -0.087
-15.5 | -0.17 | 0.5594 | -0.035 | -0.304
-15 | -0.224 | 0.42532 | -0.036 | -0.527
-14.5 | -0.269 | 0.34209 | -0.036 | -0.788
-14 | -0.309 | 0.28786 | -0.037 | -1.073
-13.5 | -0.343 | 0.25554 | -0.038 | -1.341
-13 | -0.37 | 0.2162 | -0.04 | -1.712
-12.5 | -0.388 | 0.18897 | -0.041 | -2.051
-12 | -0.396 | 0.16288 | -0.043 | -2.429
-11.5 | -0.397 | 0.14578 | -0.043 | -2.726
-11 | -0.392 | 0.12865 | -0.044 | -3.05
-10.5 | -0.381 | 0.11543 | -0.044 | -3.302
-10 | -0.364 | 0.10195 | -0.045 | -3.567
-9.5 | -0.341 | 0.09399 | -0.045 | -3.623
-9 | -0.312 | 0.08396 | -0.046 | -3.719
-8.5 | -0.279 | 0.07554 | -0.047 | -3.698
-8 | -0.242 | 0.06982 | -0.048 | -3.461
-7.5 | -0.201 | 0.06453 | -0.049 | -3.116
-7 | -0.158 | 0.05948 | -0.049 | -2.661
-6.5 | -0.114 | 0.05525 | -0.05 | -2.06
-6 | -0.068 | 0.05186 | -0.051 | -1.309
-5.5 | -0.021 | 0.04853 | -0.053 | -0.428
-5 | 0.027 | 0.04578 | -0.055 | 0.594
-4.5 | 0.076 | 0.04367 | -0.057 | 1.737
-4 | 0.125 | 0.04164 | -0.059 | 3.001
-3.5 | 0.174 | 0.03996 | -0.061 | 4.366
-3 | 0.277 | 0.0161 | -0.131 | 17.21
-2.5 | 0.339 | 0.01603 | -0.131 | 21.126
-2 | 0.389 | 0.01625 | -0.128 | 23.967
-1.5 | 0.451 | 0.01609 | -0.129 | 28.003
-1 | 0.512 | 0.01603 | -0.13 | 31.964
-0.5 | 0.575 | 0.01604 | -0.131 | 35.833
0 | 0.644 | 0.0179 | -0.132 | 35.987
0.5 | 0.705 | 0.01818 | -0.132 | 38.756
1 | 0.762 | 0.01858 | -0.133 | 41.007
1.5 | 0.82 | 0.01901 | -0.133 | 43.156
2 | 0.877 | 0.01949 | -0.134 | 45.012
2.5 | 0.932 | 0.02001 | -0.134 | 46.575
3 | 0.986 | 0.02065 | -0.133 | 47.741
3.5 | 1.037 | 0.02137 | -0.133 | 48.515
4 | 1.086 | 0.02222 | -0.133 | 48.855
4.5 | 1.158 | 0.02533 | -0.136 | 45.713
5 | 1.204 | 0.02636 | -0.136 | 45.668
5.5 | 1.011 | 0.0469 | -0.06 | 21.557
6 | 1.041 | 0.05074 | -0.057 | 20.519
6.5 | 1.067 | 0.05515 | -0.053 | 19.341
7 | 1.087 | 0.05956 | -0.051 | 18.255
7.5 | 1.101 | 0.06549 | -0.048 | 16.818
8 | 1.105 | 0.07202 | -0.046 | 15.337
8.5 | 1.094 | 0.08176 | -0.043 | 13.383
9 | 1.073 | 0.09136 | -0.043 | 11.742
9.5 | 1.04 | 0.10583 | -0.04 | 9.824
10 | 0.995 | 0.11283 | -0.039 | 8.82

## 4. Re 50k Mach 0.50 (1)
BIGFOIL.COM POLAR EXPORT
NACA63-611
NACA63-611 |  |  |  | Cl Max: | 1.32 | at alpha= | 20 | deg
JavaFoil+Calcfoil stall+Eppler ext transition |  |  |  | L/D Max: | 46.23 | at alpha= | 3 | deg
Re: | 50000 |  |  | Cd Min: | 0.01691 | at alpha= | -2.5 | deg
Mach: | 0.5 |  |  | Cl=0 at alpha= | -5.283 | deg
|  |  |  | @ Cl=0.1, Cd= | 0.044561
|  |  |  | @ Cl=0.4, Cd= | 0.01729
|  |  |  | @ Cl=0.6, Cd= | 0.019443
alpha (deg) | Cl | Cd | Cm | Cl/Cd
-20 | -0.799 | 0.41989 | -0.067 | -1.903
-19.5 | -0.772 | 0.41167 | -0.068 | -1.876
-19 | -0.746 | 0.38497 | -0.068 | -1.937
-18.5 | -0.719 | 0.37954 | -0.069 | -1.895
-18 | -0.691 | 0.37268 | -0.066 | -1.853
-17.5 | -0.663 | 0.35553 | -0.065 | -1.866
-17 | -0.637 | 0.35783 | -0.066 | -1.779
-16.5 | -0.61 | 0.35185 | -0.066 | -1.733
-16 | -0.583 | 0.34077 | -0.066 | -1.71
-15.5 | -0.556 | 0.33693 | -0.066 | -1.649
-15 | -0.528 | 0.30571 | -0.063 | -1.726
-14.5 | -0.5 | 0.29377 | -0.062 | -1.703
-14 | -0.473 | 0.30987 | -0.062 | -1.528
-13.5 | -0.446 | 0.30607 | -0.063 | -1.458
-13 | -0.419 | 0.29891 | -0.063 | -1.403
-12.5 | -0.392 | 0.29541 | -0.063 | -1.328
-12 | -0.364 | 0.26163 | -0.058 | -1.393
-11.5 | -0.337 | 0.24021 | -0.057 | -1.404
-11 | -0.31 | 0.24095 | -0.058 | -1.287
-10.5 | -0.283 | 0.22634 | -0.059 | -1.251
-10 | -0.256 | 0.22255 | -0.059 | -1.15
-9.5 | -0.229 | 0.20894 | -0.059 | -1.095
-9 | -0.201 | 0.20386 | -0.052 | -0.988
-8.5 | -0.174 | 0.20466 | -0.051 | -0.851
-8 | -0.147 | 0.18548 | -0.052 | -0.793
-7.5 | -0.153 | 0.11956 | -0.052 | -1.28
-7 | -0.154 | 0.0801 | -0.052 | -1.919
-6.5 | -0.118 | 0.06595 | -0.053 | -1.785
-6 | -0.072 | 0.05704 | -0.055 | -1.27
-5.5 | -0.023 | 0.0524 | -0.057 | -0.431
-5 | 0.03 | 0.04871 | -0.058 | 0.613
-4.5 | 0.084 | 0.04532 | -0.062 | 1.851
-4 | 0.139 | 0.04271 | -0.064 | 3.25
-3.5 | 0.194 | 0.04082 | -0.066 | 4.758
-3 | 0.25 | 0.03898 | -0.071 | 6.42
-2.5 | 0.375 | 0.01691 | -0.145 | 22.171
-2 | 0.429 | 0.01773 | -0.14 | 24.192
-1.5 | 0.496 | 0.01934 | -0.141 | 25.663
-1 | 0.564 | 0.01938 | -0.142 | 29.105
-0.5 | 0.632 | 0.0195 | -0.143 | 32.43
0 | 0.717 | 0.01918 | -0.144 | 37.385
0.5 | 0.782 | 0.01964 | -0.145 | 39.824
1 | 0.842 | 0.02016 | -0.145 | 41.766
1.5 | 0.905 | 0.0208 | -0.145 | 43.504
2 | 0.967 | 0.02155 | -0.146 | 44.855
2.5 | 1.025 | 0.0224 | -0.146 | 45.764
3 | 1.082 | 0.0234 | -0.146 | 46.23
3.5 | 1.134 | 0.02458 | -0.146 | 46.152
4 | 1.214 | 0.02806 | -0.15 | 43.267
4.5 | 1.032 | 0.04371 | -0.073 | 23.616
5 | 1.061 | 0.04797 | -0.065 | 22.125
5.5 | 1.075 | 0.05317 | -0.059 | 20.213
6 | 1.063 | 0.06218 | -0.055 | 17.088
6.5 | 0.985 | 0.07578 | -0.048 | 13.001
7 | 0.652 | 0.16832 | -0.044 | 3.876
7.5 | 0.679 | 0.19405 | -0.054 | 3.498
8 | 0.705 | 0.1878 | -0.056 | 3.752
8.5 | 0.73 | 0.19597 | -0.056 | 3.727
9 | 0.757 | 0.20638 | -0.063 | 3.668
9.5 | 0.783 | 0.21068 | -0.064 | 3.714
10 | 0.808 | 0.22944 | -0.064 | 3.522
10.5 | 0.835 | 0.25776 | -0.071 | 3.239
11 | 0.86 | 0.26213 | -0.071 | 3.282
11.5 | 0.886 | 0.27768 | -0.071 | 3.189
12 | 0.912 | 0.29356 | -0.075 | 3.107
12.5 | 0.938 | 0.32259 | -0.077 | 2.907
13 | 0.963 | 0.30095 | -0.077 | 3.2
13.5 | 0.988 | 0.32065 | -0.078 | 3.082
14 | 1.016 | 0.36509 | -0.083 | 2.782
14.5 | 1.041 | 0.3562 | -0.083 | 2.921
15 | 1.066 | 0.37078 | -0.083 | 2.874
15.5 | 1.093 | 0.38915 | -0.088 | 2.81
16 | 1.118 | 0.40072 | -0.088 | 2.79
16.5 | 1.143 | 0.40543 | -0.088 | 2.818
17 | 1.167 | 0.41696 | -0.089 | 2.799
17.5 | 1.195 | 0.43358 | -0.093 | 2.757
18 | 1.22 | 0.43234 | -0.093 | 2.821
18.5 | 1.244 | 0.44285 | -0.093 | 2.809
19 | 1.268 | 0.4433 | -0.093 | 2.861
19.5 | 1.296 | 0.48871 | -0.097 | 2.653
20 | 1.32 | 0.49192 | -0.097 | 2.684

## 5. Re 100k Mach 0.00 (1)
BIGFOIL.COM POLAR EXPORT
NACA63-611
NACA63-611 |  |  |  | Cl Max: | 1.22 | at alpha= | 5.5 | deg
JavaFoil+Calcfoil stall+Eppler ext transition |  |  |  | L/D Max: | 78.787 | at alpha= | 3 | deg
Re: | 100000 |  |  | Cd Min: | 0.01123 | at alpha= | -1.5 | deg
Mach: | 0 |  |  | Cl=0 at alpha= | -5.2826 | deg
|  |  |  | @ Cl=0.1, Cd= | 0.038626
|  |  |  | @ Cl=0.4, Cd= | 0.011764
|  |  |  | @ Cl=0.6, Cd= | 0.011558
alpha (deg) | Cl | Cd | Cm | Cl/Cd
-18.5 | -0.377 | 0.30108 | -0.035 | -1.252
-18 | -0.392 | 0.27744 | -0.034 | -1.413
-17.5 | -0.407 | 0.27451 | -0.035 | -1.483
-17 | -0.422 | 0.24412 | -0.036 | -1.728
-16.5 | -0.436 | 0.22353 | -0.038 | -1.95
-16 | -0.449 | 0.21824 | -0.038 | -2.057
-15.5 | -0.461 | 0.197 | -0.038 | -2.338
-15 | -0.47 | 0.18186 | -0.04 | -2.587
-14.5 | -0.478 | 0.16752 | -0.041 | -2.854
-14 | -0.483 | 0.14814 | -0.041 | -3.26
-13.5 | -0.485 | 0.13751 | -0.042 | -3.526
-13 | -0.483 | 0.12728 | -0.042 | -3.797
-12.5 | -0.476 | 0.12268 | -0.043 | -3.881
-12 | -0.464 | 0.11494 | -0.043 | -4.034
-11.5 | -0.448 | 0.10284 | -0.042 | -4.352
-11 | -0.428 | 0.09548 | -0.044 | -4.482
-10.5 | -0.405 | 0.08735 | -0.044 | -4.633
-10 | -0.378 | 0.07955 | -0.045 | -4.75
-9.5 | -0.348 | 0.07582 | -0.045 | -4.586
-9 | -0.314 | 0.07018 | -0.045 | -4.48
-8.5 | -0.278 | 0.06498 | -0.047 | -4.284
-8 | -0.239 | 0.06017 | -0.047 | -3.973
-7.5 | -0.198 | 0.05632 | -0.047 | -3.512
-7 | -0.155 | 0.05275 | -0.048 | -2.941
-6.5 | -0.111 | 0.04925 | -0.049 | -2.257
-6 | -0.066 | 0.04661 | -0.051 | -1.419
-5.5 | -0.02 | 0.04378 | -0.053 | -0.462
-5 | 0.026 | 0.04163 | -0.055 | 0.635
-4.5 | 0.074 | 0.0396 | -0.056 | 1.858
-4 | 0.121 | 0.03784 | -0.058 | 3.203
-3.5 | 0.21 | 0.0123 | -0.126 | 17.032
-3 | 0.269 | 0.01214 | -0.127 | 22.159
-2.5 | 0.328 | 0.01188 | -0.127 | 27.595
-2 | 0.388 | 0.0119 | -0.128 | 32.615
-1.5 | 0.447 | 0.01123 | -0.128 | 39.827
-1 | 0.507 | 0.01131 | -0.128 | 44.8
-0.5 | 0.566 | 0.0115 | -0.129 | 49.188
0 | 0.625 | 0.0116 | -0.129 | 53.863
0.5 | 0.684 | 0.01173 | -0.13 | 58.328
1 | 0.74 | 0.01138 | -0.13 | 65.073
1.5 | 0.798 | 0.01153 | -0.13 | 69.239
2 | 0.856 | 0.01176 | -0.131 | 72.828
2.5 | 0.913 | 0.012 | -0.131 | 76.057
3 | 0.969 | 0.0123 | -0.131 | 78.787
3.5 | 1.023 | 0.01485 | -0.132 | 68.928
4 | 1.076 | 0.01533 | -0.132 | 70.212
4.5 | 1.128 | 0.02019 | -0.132 | 55.861
5 | 1.176 | 0.0211 | -0.132 | 55.746
5.5 | 1.22 | 0.022 | -0.133 | 55.444
6 | 1.021 | 0.04449 | -0.064 | 22.953
6.5 | 1.049 | 0.04824 | -0.057 | 21.737
7 | 1.074 | 0.05154 | -0.053 | 20.838
7.5 | 1.096 | 0.05572 | -0.051 | 19.674
8 | 1.111 | 0.06014 | -0.05 | 18.481
8.5 | 1.118 | 0.0668 | -0.047 | 16.736
9 | 1.118 | 0.07231 | -0.045 | 15.468
9.5 | 1.113 | 0.07778 | -0.043 | 14.306
10 | 1.101 | 0.08267 | -0.042 | 13.316
10.5 | 1.083 | 0.09068 | -0.041 | 11.946

## 6. Re 100k Mach 0.10 (1)
BIGFOIL.COM POLAR EXPORT
NACA63-611
NACA63-611 |  |  |  | Cl Max: | 1.225 | at alpha= | 5.5 | deg
JavaFoil+Calcfoil stall+Eppler ext transition |  |  |  | L/D Max: | 78.586 | at alpha= | 3 | deg
Re: | 100000 |  |  | Cd Min: | 0.01133 | at alpha= | -1.5 | deg
Mach: | 0.1 |  |  | Cl=0 at alpha= | -5.2872 | deg
|  |  |  | @ Cl=0.1, Cd= | 0.038651
|  |  |  | @ Cl=0.4, Cd= | 0.011813
|  |  |  | @ Cl=0.6, Cd= | 0.011559
alpha (deg) | Cl | Cd | Cm | Cl/Cd
-18 | -0.352 | 0.31134 | -0.033 | -1.129
-17.5 | -0.369 | 0.28718 | -0.035 | -1.285
-17 | -0.386 | 0.26582 | -0.036 | -1.454
-16.5 | -0.403 | 0.24662 | -0.037 | -1.635
-16 | -0.419 | 0.22906 | -0.037 | -1.83
-15.5 | -0.434 | 0.21058 | -0.039 | -2.061
-15 | -0.447 | 0.19357 | -0.039 | -2.309
-14.5 | -0.458 | 0.16969 | -0.04 | -2.697
-14 | -0.466 | 0.16031 | -0.041 | -2.905
-13.5 | -0.471 | 0.14085 | -0.042 | -3.341
-13 | -0.472 | 0.13394 | -0.043 | -3.524
-12.5 | -0.467 | 0.12368 | -0.043 | -3.777
-12 | -0.457 | 0.11399 | -0.043 | -4.007
-11.5 | -0.442 | 0.10537 | -0.043 | -4.199
-11 | -0.424 | 0.09651 | -0.044 | -4.397
-10.5 | -0.402 | 0.08959 | -0.044 | -4.491
-10 | -0.377 | 0.08106 | -0.045 | -4.646
-9.5 | -0.347 | 0.07638 | -0.045 | -4.545
-9 | -0.314 | 0.07059 | -0.045 | -4.455
-8.5 | -0.279 | 0.06471 | -0.047 | -4.308
-8 | -0.24 | 0.06083 | -0.047 | -3.938
-7.5 | -0.198 | 0.05649 | -0.048 | -3.513
-7 | -0.156 | 0.05268 | -0.048 | -2.955
-6.5 | -0.112 | 0.04948 | -0.05 | -2.255
-6 | -0.066 | 0.04655 | -0.051 | -1.426
-5.5 | -0.02 | 0.04392 | -0.053 | -0.462
-5 | 0.027 | 0.04156 | -0.055 | 0.639
-4.5 | 0.074 | 0.03968 | -0.056 | 1.864
-4 | 0.122 | 0.03778 | -0.06 | 3.226
-3.5 | 0.211 | 0.01228 | -0.127 | 17.147
-3 | 0.27 | 0.01212 | -0.127 | 22.303
-2.5 | 0.329 | 0.01193 | -0.128 | 27.619
-2 | 0.39 | 0.01191 | -0.128 | 32.762
-1.5 | 0.45 | 0.01133 | -0.129 | 39.69
-1 | 0.509 | 0.0114 | -0.129 | 44.635
-0.5 | 0.568 | 0.0115 | -0.13 | 49.407
0 | 0.628 | 0.01161 | -0.13 | 54.111
0.5 | 0.687 | 0.01174 | -0.13 | 58.544
1 | 0.744 | 0.0114 | -0.131 | 65.262
1.5 | 0.802 | 0.0116 | -0.131 | 69.194
2 | 0.86 | 0.01179 | -0.131 | 72.985
2.5 | 0.917 | 0.01208 | -0.132 | 75.968
3 | 0.974 | 0.01239 | -0.132 | 78.586
3.5 | 1.028 | 0.01497 | -0.132 | 68.696
4 | 1.081 | 0.01547 | -0.133 | 69.911
4.5 | 1.133 | 0.02035 | -0.133 | 55.688
5 | 1.181 | 0.02124 | -0.133 | 55.627
5.5 | 1.225 | 0.02215 | -0.133 | 55.292
6 | 1.024 | 0.04474 | -0.062 | 22.891
6.5 | 1.052 | 0.04817 | -0.056 | 21.833
7 | 1.077 | 0.05217 | -0.053 | 20.638
7.5 | 1.098 | 0.05584 | -0.051 | 19.661
8 | 1.112 | 0.06147 | -0.05 | 18.087
8.5 | 1.116 | 0.067 | -0.046 | 16.658
9 | 1.114 | 0.07239 | -0.043 | 15.39
9.5 | 1.105 | 0.07779 | -0.043 | 14.211
10 | 1.09 | 0.08447 | -0.042 | 12.906
10.5 | 1.068 | 0.09259 | -0.04 | 11.54

## 7. Re 100k Mach 0.25 (1)
BIGFOIL.COM POLAR EXPORT
NACA63-611
NACA63-611 |  |  |  | Cl Max: | 1.249 | at alpha= | 5.5 | deg
JavaFoil+Calcfoil stall+Eppler ext transition |  |  |  | L/D Max: | 76.705 | at alpha= | 2.5 | deg
Re: | 100000 |  |  | Cd Min: | 0.01142 | at alpha= | 0.5 | deg
Mach: | 0.25 |  |  | Cl=0 at alpha= | -5.2812 | deg
|  |  |  | @ Cl=0.1, Cd= | 0.039034
|  |  |  | @ Cl=0.4, Cd= | 0.01206
|  |  |  | @ Cl=0.6, Cd= | 0.011667
alpha (deg) | Cl | Cd | Cm | Cl/Cd
-16.5 | -0.064 | 0.38454 | -0.043 | -0.167
-16 | -0.061 | 0.53755 | -0.039 | -0.114
-15.5 | -0.17 | 0.46013 | -0.037 | -0.369
-15 | -0.224 | 0.34036 | -0.037 | -0.658
-14.5 | -0.27 | 0.26751 | -0.037 | -1.008
-14 | -0.309 | 0.2272 | -0.038 | -1.36
-13.5 | -0.343 | 0.19742 | -0.039 | -1.736
-13 | -0.37 | 0.16876 | -0.041 | -2.194
-12.5 | -0.388 | 0.15588 | -0.043 | -2.487
-12 | -0.396 | 0.13627 | -0.043 | -2.904
-11.5 | -0.397 | 0.12005 | -0.044 | -3.31
-11 | -0.392 | 0.10775 | -0.044 | -3.642
-10.5 | -0.381 | 0.09905 | -0.045 | -3.848
-10 | -0.364 | 0.08831 | -0.045 | -4.118
-9.5 | -0.341 | 0.08156 | -0.046 | -4.175
-9 | -0.312 | 0.07485 | -0.047 | -4.172
-8.5 | -0.279 | 0.06765 | -0.048 | -4.13
-8 | -0.242 | 0.06241 | -0.048 | -3.872
-7.5 | -0.201 | 0.05778 | -0.049 | -3.48
-7 | -0.158 | 0.05418 | -0.05 | -2.922
-6.5 | -0.114 | 0.05031 | -0.051 | -2.262
-6 | -0.068 | 0.04724 | -0.052 | -1.437
-5.5 | -0.021 | 0.0444 | -0.054 | -0.468
-5 | 0.027 | 0.0419 | -0.056 | 0.649
-4.5 | 0.076 | 0.03996 | -0.058 | 1.898
-4 | 0.125 | 0.03807 | -0.06 | 3.284
-3.5 | 0.175 | 0.03633 | -0.064 | 4.81
-3 | 0.278 | 0.01226 | -0.131 | 22.637
-2.5 | 0.339 | 0.01225 | -0.131 | 27.668
-2 | 0.4 | 0.01206 | -0.132 | 33.209
-1.5 | 0.462 | 0.0121 | -0.132 | 38.16
-1 | 0.523 | 0.01151 | -0.133 | 45.438
-0.5 | 0.584 | 0.01163 | -0.133 | 50.199
0 | 0.645 | 0.01177 | -0.133 | 54.839
0.5 | 0.706 | 0.01142 | -0.134 | 61.861
1 | 0.764 | 0.01155 | -0.134 | 66.134
1.5 | 0.824 | 0.01174 | -0.135 | 70.182
2 | 0.884 | 0.012 | -0.135 | 73.644
2.5 | 0.942 | 0.01228 | -0.135 | 76.705
3 | 1 | 0.01483 | -0.136 | 67.416
3.5 | 1.055 | 0.01532 | -0.136 | 68.857
4 | 1.108 | 0.01591 | -0.136 | 69.674
4.5 | 1.161 | 0.02103 | -0.136 | 55.184
5 | 1.208 | 0.02201 | -0.137 | 54.889
5.5 | 1.249 | 0.02301 | -0.137 | 54.273
6 | 1.042 | 0.04581 | -0.06 | 22.751
6.5 | 1.067 | 0.04954 | -0.056 | 21.542
7 | 1.087 | 0.05337 | -0.053 | 20.377
7.5 | 1.102 | 0.05866 | -0.05 | 18.782
8 | 1.105 | 0.06427 | -0.048 | 17.192
8.5 | 1.094 | 0.07101 | -0.044 | 15.41
9 | 1.073 | 0.07687 | -0.043 | 13.956
9.5 | 1.04 | 0.08889 | -0.041 | 11.698
10 | 0.995 | 0.09631 | -0.04 | 10.333
10.5 | 0.94 | 0.11061 | -0.04 | 8.496

## 8. Re 100k Mach 0.50 (1)
BIGFOIL.COM POLAR EXPORT
NACA63-611
NACA63-611 |  |  |  | Cl Max: | 1.32 | at alpha= | 20 | deg
JavaFoil+Calcfoil stall+Eppler ext transition |  |  |  | L/D Max: | 65.307 | at alpha= | 1 | deg
Re: | 100000 |  |  | Cd Min: | 0.01235 | at alpha= | -1 | deg
Mach: | 0.5 |  |  | Cl=0 at alpha= | -5.283 | deg
|  |  |  | @ Cl=0.1, Cd= | 0.040725
|  |  |  | @ Cl=0.4, Cd= | 0.013445
|  |  |  | @ Cl=0.6, Cd= | 0.012372
alpha (deg) | Cl | Cd | Cm | Cl/Cd
-20 | -0.799 | 0.34036 | -0.067 | -2.348
-19.5 | -0.772 | 0.32293 | -0.068 | -2.392
-19 | -0.746 | 0.31743 | -0.068 | -2.35
-18.5 | -0.719 | 0.31223 | -0.069 | -2.303
-18 | -0.691 | 0.29304 | -0.066 | -2.357
-17.5 | -0.664 | 0.28662 | -0.065 | -2.315
-17 | -0.637 | 0.27651 | -0.066 | -2.302
-16.5 | -0.61 | 0.27099 | -0.066 | -2.25
-16 | -0.583 | 0.27523 | -0.066 | -2.117
-15.5 | -0.556 | 0.27131 | -0.066 | -2.048
-15 | -0.528 | 0.23905 | -0.063 | -2.207
-14.5 | -0.5 | 0.22643 | -0.062 | -2.21
-14 | -0.473 | 0.23419 | -0.062 | -2.021
-13.5 | -0.446 | 0.23039 | -0.063 | -1.937
-13 | -0.419 | 0.22432 | -0.063 | -1.869
-12.5 | -0.392 | 0.22081 | -0.063 | -1.776
-12 | -0.364 | 0.2036 | -0.059 | -1.79
-11.5 | -0.337 | 0.18961 | -0.058 | -1.778
-11 | -0.31 | 0.18946 | -0.058 | -1.637
-10.5 | -0.283 | 0.16988 | -0.059 | -1.666
-10 | -0.256 | 0.16657 | -0.059 | -1.537
-9.5 | -0.229 | 0.16577 | -0.059 | -1.38
-9 | -0.201 | 0.15268 | -0.052 | -1.319
-8.5 | -0.174 | 0.15933 | -0.052 | -1.093
-8 | -0.147 | 0.14764 | -0.053 | -0.997
-7.5 | -0.153 | 0.09684 | -0.053 | -1.581
-7 | -0.154 | 0.06709 | -0.052 | -2.292
-6.5 | -0.118 | 0.0577 | -0.053 | -2.04
-6 | -0.072 | 0.05109 | -0.056 | -1.419
-5.5 | -0.023 | 0.04722 | -0.057 | -0.478
-5 | 0.03 | 0.04403 | -0.059 | 0.679
-4.5 | 0.084 | 0.04131 | -0.063 | 2.032
-4 | 0.139 | 0.0393 | -0.065 | 3.534
-3.5 | 0.194 | 0.0376 | -0.067 | 5.167
-3 | 0.308 | 0.01389 | -0.145 | 22.138
-2.5 | 0.377 | 0.01376 | -0.146 | 27.403
-2 | 0.442 | 0.01287 | -0.145 | 34.343
-1.5 | 0.511 | 0.01286 | -0.146 | 39.769
-1 | 0.581 | 0.01235 | -0.147 | 47.092
-0.5 | 0.651 | 0.01243 | -0.148 | 52.362
0 | 0.721 | 0.01257 | -0.149 | 57.358
0.5 | 0.789 | 0.01282 | -0.149 | 61.54
1 | 0.853 | 0.01306 | -0.15 | 65.307
1.5 | 0.92 | 0.01557 | -0.15 | 59.041
2 | 0.985 | 0.01599 | -0.151 | 61.602
2.5 | 1.049 | 0.0166 | -0.151 | 63.153
3 | 1.109 | 0.01723 | -0.151 | 64.368
3.5 | 1.165 | 0.01804 | -0.151 | 64.557
4 | 1.221 | 0.02388 | -0.151 | 51.105
4.5 | 1.266 | 0.02534 | -0.151 | 49.951
5 | 1.063 | 0.04334 | -0.069 | 24.521
5.5 | 1.075 | 0.04793 | -0.06 | 22.432
6 | 1.063 | 0.05448 | -0.057 | 19.51
6.5 | 0.985 | 0.06387 | -0.049 | 15.425
7 | 0.652 | 0.13383 | -0.045 | 4.875
7.5 | 0.679 | 0.15021 | -0.054 | 4.519
8 | 0.705 | 0.14463 | -0.056 | 4.872
8.5 | 0.73 | 0.15181 | -0.056 | 4.811
9 | 0.757 | 0.16295 | -0.064 | 4.645
9.5 | 0.783 | 0.16671 | -0.064 | 4.694
10 | 0.808 | 0.18162 | -0.064 | 4.449
10.5 | 0.835 | 0.20351 | -0.071 | 4.103
11 | 0.86 | 0.20741 | -0.071 | 4.148
11.5 | 0.886 | 0.20666 | -0.071 | 4.286
12 | 0.912 | 0.22398 | -0.075 | 4.073
12.5 | 0.938 | 0.24081 | -0.077 | 3.895
13 | 0.963 | 0.23928 | -0.077 | 4.025
13.5 | 0.988 | 0.25263 | -0.078 | 3.912
14 | 1.016 | 0.27217 | -0.083 | 3.731
14.5 | 1.041 | 0.28075 | -0.083 | 3.707
15 | 1.066 | 0.2757 | -0.084 | 3.865
15.5 | 1.093 | 0.29505 | -0.088 | 3.706
16 | 1.118 | 0.30099 | -0.088 | 3.714
16.5 | 1.143 | 0.31505 | -0.088 | 3.627
17 | 1.167 | 0.32319 | -0.089 | 3.612
17.5 | 1.195 | 0.32747 | -0.093 | 3.65
18 | 1.22 | 0.34093 | -0.093 | 3.578
18.5 | 1.244 | 0.35684 | -0.093 | 3.486
19 | 1.268 | 0.35081 | -0.093 | 3.615
19.5 | 1.297 | 0.38571 | -0.097 | 3.361
20 | 1.32 | 0.38755 | -0.097 | 3.407

## 9. Re 250k Mach 0.00 (1)
BIGFOIL.COM POLAR EXPORT
NACA63-611
NACA63-611 |  |  |  | Cl Max: | 1.354 | at alpha= | 7.5 | deg
JavaFoil+Calcfoil stall+Eppler ext transition |  |  |  | L/D Max: | 115.142 | at alpha= | 4 | deg
Re: | 250000 |  |  | Cd Min: | 0.00807 | at alpha= | -2.5 | deg
Mach: | 0 |  |  | Cl=0 at alpha= | -5.2826 | deg
|  |  |  | @ Cl=0.1, Cd= | 0.0096956
|  |  |  | @ Cl=0.4, Cd= | 0.0081319
|  |  |  | @ Cl=0.6, Cd= | 0.0084049
alpha (deg) | Cl | Cd | Cm | Cl/Cd
-18.5 | -0.377 | 0.24437 | -0.038 | -1.543
-18 | -0.392 | 0.22622 | -0.037 | -1.734
-17.5 | -0.407 | 0.22026 | -0.038 | -1.85
-17 | -0.422 | 0.19319 | -0.039 | -2.185
-16.5 | -0.436 | 0.18778 | -0.041 | -2.323
-16 | -0.449 | 0.16979 | -0.041 | -2.645
-15.5 | -0.461 | 0.15887 | -0.041 | -2.9
-15 | -0.471 | 0.14857 | -0.042 | -3.167
-14.5 | -0.478 | 0.13769 | -0.043 | -3.473
-14 | -0.483 | 0.12648 | -0.043 | -3.82
-13.5 | -0.485 | 0.11678 | -0.044 | -4.154
-13 | -0.483 | 0.10992 | -0.044 | -4.398
-12.5 | -0.476 | 0.10184 | -0.044 | -4.676
-12 | -0.464 | 0.09582 | -0.043 | -4.839
-11.5 | -0.448 | 0.08905 | -0.043 | -5.026
-11 | -0.428 | 0.08209 | -0.044 | -5.213
-10.5 | -0.405 | 0.07645 | -0.045 | -5.294
-10 | -0.378 | 0.07035 | -0.046 | -5.372
-9.5 | -0.348 | 0.06709 | -0.046 | -5.184
-9 | -0.314 | 0.06265 | -0.046 | -5.02
-8.5 | -0.278 | 0.05788 | -0.048 | -4.81
-8 | -0.239 | 0.05447 | -0.048 | -4.39
-7.5 | -0.198 | 0.05114 | -0.049 | -3.87
-7 | -0.155 | 0.04816 | -0.05 | -3.222
-6.5 | -0.111 | 0.04536 | -0.052 | -2.453
-6 | -0.066 | 0.04277 | -0.054 | -1.548
-5.5 | -0.02 | 0.04005 | -0.056 | -0.505
-5 | 0.026 | 0.03785 | -0.06 | 0.7
-4.5 | 0.091 | 0.00972 | -0.125 | 9.393
-4 | 0.15 | 0.00956 | -0.126 | 15.722
-3.5 | 0.21 | 0.00941 | -0.126 | 22.294
-3 | 0.269 | 0.00931 | -0.127 | 28.903
-2.5 | 0.329 | 0.00807 | -0.127 | 40.717
-2 | 0.389 | 0.00813 | -0.128 | 47.815
-1.5 | 0.448 | 0.00814 | -0.128 | 55.038
-1 | 0.507 | 0.00822 | -0.129 | 61.67
-0.5 | 0.566 | 0.00833 | -0.129 | 67.987
0 | 0.625 | 0.00846 | -0.129 | 73.867
0.5 | 0.684 | 0.00856 | -0.13 | 79.913
1 | 0.74 | 0.0087 | -0.13 | 85.083
1.5 | 0.799 | 0.00883 | -0.131 | 90.484
2 | 0.857 | 0.00903 | -0.131 | 94.909
2.5 | 0.914 | 0.00923 | -0.131 | 98.982
3 | 0.97 | 0.00949 | -0.132 | 102.253
3.5 | 1.025 | 0.00972 | -0.132 | 105.376
4 | 1.078 | 0.00936 | -0.132 | 115.142
4.5 | 1.129 | 0.0139 | -0.132 | 81.218
5 | 1.178 | 0.01752 | -0.133 | 67.211
5.5 | 1.222 | 0.01834 | -0.133 | 66.67
6 | 1.263 | 0.01916 | -0.133 | 65.906
6.5 | 1.299 | 0.01996 | -0.133 | 65.073
7 | 1.33 | 0.02088 | -0.133 | 63.71
7.5 | 1.354 | 0.02161 | -0.133 | 62.658
8 | 1.114 | 0.05456 | -0.06 | 20.423
8.5 | 1.119 | 0.0593 | -0.052 | 18.871
9 | 1.119 | 0.06443 | -0.051 | 17.374
9.5 | 1.113 | 0.06762 | -0.048 | 16.465
10 | 1.102 | 0.07337 | -0.048 | 15.014
10.5 | 1.084 | 0.07983 | -0.045 | 13.574
11 | 1.061 | 0.08582 | -0.043 | 12.359
11.5 | 1.033 | 0.09372 | -0.043 | 11.023
12 | 1.002 | 0.1028 | -0.042 | 9.742
12.5 | 0.967 | 0.10918 | -0.042 | 8.856

## 10. Re 250k Mach 0.10 (1)
BIGFOIL.COM POLAR EXPORT
NACA63-611
NACA63-611 |  |  |  | Cl Max: | 1.333 | at alpha= | 7 | deg
JavaFoil+Calcfoil stall+Eppler ext transition |  |  |  | L/D Max: | 115.197 | at alpha= | 4 | deg
Re: | 250000 |  |  | Cd Min: | 0.00813 | at alpha= | -2 | deg
Mach: | 0.1 |  |  | Cl=0 at alpha= | -5.2872 | deg
|  |  |  | @ Cl=0.1, Cd= | 0.027075
|  |  |  | @ Cl=0.4, Cd= | 0.0081422
|  |  |  | @ Cl=0.6, Cd= | 0.0083936
alpha (deg) | Cl | Cd | Cm | Cl/Cd
-18 | -0.352 | 0.2443 | -0.036 | -1.439
-17.5 | -0.369 | 0.23265 | -0.038 | -1.587
-17 | -0.387 | 0.20573 | -0.04 | -1.879
-16.5 | -0.403 | 0.19585 | -0.04 | -2.06
-16 | -0.419 | 0.18276 | -0.04 | -2.295
-15.5 | -0.434 | 0.16508 | -0.041 | -2.63
-15 | -0.447 | 0.15747 | -0.042 | -2.839
-14.5 | -0.458 | 0.14378 | -0.042 | -3.184
-14 | -0.466 | 0.1325 | -0.042 | -3.516
-13.5 | -0.471 | 0.12094 | -0.044 | -3.893
-13 | -0.472 | 0.11031 | -0.044 | -4.28
-12.5 | -0.467 | 0.10363 | -0.044 | -4.508
-12 | -0.457 | 0.09637 | -0.044 | -4.74
-11.5 | -0.443 | 0.09003 | -0.044 | -4.915
-11 | -0.424 | 0.08307 | -0.044 | -5.109
-10.5 | -0.402 | 0.07724 | -0.045 | -5.21
-10 | -0.377 | 0.07147 | -0.046 | -5.27
-9.5 | -0.347 | 0.06717 | -0.046 | -5.169
-9 | -0.315 | 0.06306 | -0.046 | -4.987
-8.5 | -0.279 | 0.05846 | -0.048 | -4.77
-8 | -0.24 | 0.05497 | -0.048 | -4.359
-7.5 | -0.198 | 0.05113 | -0.049 | -3.882
-7 | -0.156 | 0.04822 | -0.05 | -3.23
-6.5 | -0.112 | 0.04514 | -0.052 | -2.474
-6 | -0.066 | 0.04265 | -0.054 | -1.559
-5.5 | -0.02 | 0.04017 | -0.057 | -0.506
-5 | 0.027 | 0.03798 | -0.06 | 0.7
-4.5 | 0.074 | 0.03601 | -0.063 | 2.06
-4 | 0.151 | 0.00955 | -0.127 | 15.827
-3.5 | 0.211 | 0.00938 | -0.127 | 22.46
-3 | 0.271 | 0.0093 | -0.128 | 29.1
-2.5 | 0.33 | 0.00814 | -0.128 | 40.576
-2 | 0.391 | 0.00813 | -0.128 | 48.079
-1.5 | 0.45 | 0.00821 | -0.129 | 54.825
-1 | 0.51 | 0.00822 | -0.129 | 62.006
-0.5 | 0.569 | 0.00832 | -0.13 | 68.352
0 | 0.628 | 0.00846 | -0.13 | 74.232
0.5 | 0.688 | 0.00857 | -0.13 | 80.213
1 | 0.744 | 0.00869 | -0.131 | 85.607
1.5 | 0.803 | 0.00888 | -0.131 | 90.446
2 | 0.861 | 0.00905 | -0.132 | 95.196
2.5 | 0.918 | 0.00925 | -0.132 | 99.244
3 | 0.975 | 0.00951 | -0.132 | 102.544
3.5 | 1.03 | 0.00979 | -0.133 | 105.195
4 | 1.083 | 0.0094 | -0.133 | 115.197
4.5 | 1.134 | 0.01396 | -0.133 | 81.218
5 | 1.183 | 0.01767 | -0.133 | 66.941
5.5 | 1.227 | 0.01846 | -0.134 | 66.485
6 | 1.267 | 0.0193 | -0.134 | 65.653
6.5 | 1.303 | 0.02011 | -0.134 | 64.778
7 | 1.333 | 0.02101 | -0.134 | 63.422
7.5 | 1.101 | 0.05084 | -0.062 | 21.664
8 | 1.114 | 0.05475 | -0.058 | 20.347
8.5 | 1.117 | 0.06006 | -0.052 | 18.601
9 | 1.115 | 0.06427 | -0.049 | 17.346
9.5 | 1.106 | 0.06967 | -0.05 | 15.881
10 | 1.091 | 0.07463 | -0.049 | 14.619
10.5 | 1.069 | 0.08064 | -0.044 | 13.253
11 | 1.042 | 0.0872 | -0.044 | 11.945
11.5 | 1.009 | 0.09575 | -0.042 | 10.54
12 | 0.973 | 0.10555 | -0.042 | 9.218

## 11. Re 250k Mach 0.25 (1)
BIGFOIL.COM POLAR EXPORT
NACA63-611
NACA63-611 |  |  |  | Cl Max: | 1.32 | at alpha= | 6.5 | deg
JavaFoil+Calcfoil stall+Eppler ext transition |  |  |  | L/D Max: | 115.314 | at alpha= | 4 | deg
Re: | 250000 |  |  | Cd Min: | 0.00825 | at alpha= | -2 | deg
Mach: | 0.25 |  |  | Cl=0 at alpha= | -5.2812 | deg
|  |  |  | @ Cl=0.1, Cd= | 0.028128
|  |  |  | @ Cl=0.4, Cd= | 0.0082808
|  |  |  | @ Cl=0.6, Cd= | 0.0085097
alpha (deg) | Cl | Cd | Cm | Cl/Cd
-16.5 | -0.064 | 0.28494 | -0.046 | -0.225
-16 | -0.061 | 0.27289 | -0.044 | -0.225
-15.5 | -0.17 | 0.27056 | -0.042 | -0.629
-15 | -0.224 | 0.22428 | -0.041 | -1
-14.5 | -0.27 | 0.2049 | -0.039 | -1.316
-14 | -0.309 | 0.17633 | -0.04 | -1.753
-13.5 | -0.343 | 0.15785 | -0.042 | -2.172
-13 | -0.37 | 0.13895 | -0.043 | -2.665
-12.5 | -0.388 | 0.12553 | -0.045 | -3.089
-12 | -0.396 | 0.11172 | -0.045 | -3.543
-11.5 | -0.397 | 0.10111 | -0.045 | -3.931
-11 | -0.392 | 0.0902 | -0.045 | -4.351
-10.5 | -0.381 | 0.08377 | -0.045 | -4.55
-10 | -0.364 | 0.0756 | -0.046 | -4.811
-9.5 | -0.341 | 0.07012 | -0.046 | -4.857
-9 | -0.312 | 0.06529 | -0.047 | -4.783
-8.5 | -0.279 | 0.05985 | -0.048 | -4.669
-8 | -0.242 | 0.05611 | -0.049 | -4.308
-7.5 | -0.201 | 0.05202 | -0.05 | -3.867
-7 | -0.158 | 0.04894 | -0.051 | -3.236
-6.5 | -0.114 | 0.04602 | -0.053 | -2.475
-6 | -0.068 | 0.043 | -0.055 | -1.58
-5.5 | -0.021 | 0.04058 | -0.058 | -0.513
-5 | 0.027 | 0.03832 | -0.059 | 0.711
-4.5 | 0.076 | 0.0362 | -0.064 | 2.102
-4 | 0.155 | 0.00963 | -0.13 | 16.101
-3.5 | 0.216 | 0.00947 | -0.131 | 22.848
-3 | 0.278 | 0.00939 | -0.131 | 29.573
-2.5 | 0.339 | 0.00922 | -0.132 | 36.791
-2 | 0.402 | 0.00825 | -0.132 | 48.645
-1.5 | 0.463 | 0.00827 | -0.132 | 55.935
-1 | 0.524 | 0.00837 | -0.133 | 62.578
-0.5 | 0.585 | 0.00849 | -0.133 | 68.85
0 | 0.646 | 0.00857 | -0.134 | 75.357
0.5 | 0.706 | 0.0087 | -0.134 | 81.195
1 | 0.765 | 0.00885 | -0.134 | 86.401
1.5 | 0.825 | 0.00902 | -0.135 | 91.395
2 | 0.885 | 0.0092 | -0.135 | 96.127
2.5 | 0.943 | 0.00944 | -0.136 | 99.894
3 | 1.001 | 0.00973 | -0.136 | 102.891
3.5 | 1.057 | 0.00935 | -0.136 | 112.992
4 | 1.111 | 0.00963 | -0.137 | 115.314
4.5 | 1.162 | 0.01748 | -0.137 | 66.483
5 | 1.211 | 0.01829 | -0.137 | 66.194
5.5 | 1.253 | 0.01918 | -0.137 | 65.339
6 | 1.29 | 0.02007 | -0.137 | 64.289
6.5 | 1.32 | 0.0211 | -0.137 | 62.565
7 | 1.09 | 0.0487 | -0.063 | 22.391
7.5 | 1.103 | 0.0526 | -0.057 | 20.976
8 | 1.106 | 0.05691 | -0.054 | 19.434
8.5 | 1.095 | 0.06254 | -0.051 | 17.511
9 | 1.074 | 0.06738 | -0.049 | 15.932
9.5 | 1.04 | 0.07646 | -0.045 | 13.602
10 | 0.995 | 0.0809 | -0.042 | 12.304
10.5 | 0.94 | 0.08916 | -0.042 | 10.542
11 | 0.874 | 0.10579 | -0.041 | 8.263
11.5 | 0.8 | 0.11578 | -0.039 | 6.907

## 12. Re 250k Mach 0.50 (1)
BIGFOIL.COM POLAR EXPORT
NACA63-611
NACA63-611 |  |  |  | Cl Max: | 1.323 | at alpha= | 5.5 | deg
JavaFoil+Calcfoil stall+Eppler ext transition |  |  |  | L/D Max: | 114.697 | at alpha= | 3.5 | deg
Re: | 250000 |  |  | Cd Min: | 0.0084 | at alpha= | -2 | deg
Mach: | 0.5 |  |  | Cl=0 at alpha= | -5.283 | deg
|  |  |  | @ Cl=0.1, Cd= | 0.037015
|  |  |  | @ Cl=0.4, Cd= | 0.0098493
|  |  |  | @ Cl=0.6, Cd= | 0.0086531
alpha (deg) | Cl | Cd | Cm | Cl/Cd
-20 | -0.799 | 0.25931 | -0.068 | -3.082
-19.5 | -0.772 | 0.25275 | -0.068 | -3.056
-19 | -0.746 | 0.23679 | -0.068 | -3.15
-18.5 | -0.719 | 0.23174 | -0.069 | -3.103
-18 | -0.691 | 0.23014 | -0.067 | -3.002
-17.5 | -0.664 | 0.21682 | -0.065 | -3.06
-17 | -0.637 | 0.21279 | -0.066 | -2.992
-16.5 | -0.61 | 0.20769 | -0.066 | -2.936
-16 | -0.583 | 0.20653 | -0.066 | -2.821
-15.5 | -0.556 | 0.20251 | -0.066 | -2.744
-15 | -0.528 | 0.18537 | -0.063 | -2.847
-14.5 | -0.5 | 0.17976 | -0.062 | -2.784
-14 | -0.473 | 0.18023 | -0.062 | -2.627
-13.5 | -0.446 | 0.17641 | -0.063 | -2.53
-13 | -0.419 | 0.1709 | -0.063 | -2.453
-12.5 | -0.392 | 0.16737 | -0.063 | -2.343
-12 | -0.364 | 0.15329 | -0.059 | -2.378
-11.5 | -0.337 | 0.147 | -0.058 | -2.294
-11 | -0.31 | 0.14636 | -0.058 | -2.119
-10.5 | -0.283 | 0.12909 | -0.059 | -2.193
-10 | -0.256 | 0.12613 | -0.059 | -2.029
-9.5 | -0.229 | 0.12504 | -0.06 | -1.83
-9 | -0.201 | 0.11887 | -0.053 | -1.694
-8.5 | -0.174 | 0.12022 | -0.052 | -1.449
-8 | -0.147 | 0.10827 | -0.054 | -1.359
-7.5 | -0.153 | 0.07685 | -0.054 | -1.992
-7 | -0.154 | 0.05778 | -0.052 | -2.661
-6.5 | -0.118 | 0.05093 | -0.054 | -2.312
-6 | -0.072 | 0.0457 | -0.057 | -1.586
-5.5 | -0.023 | 0.04254 | -0.06 | -0.531
-5 | 0.03 | 0.03991 | -0.063 | 0.75
-4.5 | 0.084 | 0.03762 | -0.066 | 2.233
-4 | 0.139 | 0.03554 | -0.071 | 3.917
-3.5 | 0.24 | 0.01084 | -0.145 | 22.149
-3 | 0.309 | 0.01064 | -0.146 | 29.063
-2.5 | 0.378 | 0.0105 | -0.147 | 36.037
-2 | 0.449 | 0.0084 | -0.147 | 53.377
-1.5 | 0.517 | 0.0085 | -0.148 | 60.827
-1 | 0.585 | 0.00862 | -0.148 | 67.908
-0.5 | 0.653 | 0.00877 | -0.149 | 74.465
0 | 0.722 | 0.00894 | -0.149 | 80.747
0.5 | 0.79 | 0.00911 | -0.15 | 86.733
1 | 0.854 | 0.00934 | -0.15 | 91.403
1.5 | 0.921 | 0.00957 | -0.151 | 96.228
2 | 0.987 | 0.00925 | -0.151 | 106.773
2.5 | 1.051 | 0.00954 | -0.151 | 110.236
3 | 1.114 | 0.00985 | -0.152 | 113.091
3.5 | 1.173 | 0.01023 | -0.152 | 114.697
4 | 1.226 | 0.01931 | -0.152 | 63.494
4.5 | 1.274 | 0.02051 | -0.152 | 62.107
5 | 1.309 | 0.02192 | -0.152 | 59.734
5.5 | 1.323 | 0.02323 | -0.152 | 56.932
6 | 1.063 | 0.04723 | -0.06 | 22.514
6.5 | 0.986 | 0.05505 | -0.054 | 17.906
7 | 0.652 | 0.10108 | -0.047 | 6.455
7.5 | 0.679 | 0.11178 | -0.055 | 6.073
8 | 0.705 | 0.1073 | -0.057 | 6.568
8.5 | 0.73 | 0.11302 | -0.057 | 6.463
9 | 0.757 | 0.12173 | -0.064 | 6.219
9.5 | 0.783 | 0.12495 | -0.064 | 6.263
10 | 0.808 | 0.13647 | -0.064 | 5.921
10.5 | 0.835 | 0.14618 | -0.071 | 5.712

## 13. Re 500k Mach 0.00 (1)
BIGFOIL.COM POLAR EXPORT
NACA63-611
NACA63-611 |  |  |  | Cl Max: | 1.38 | at alpha= | 8.5 | deg
JavaFoil+Calcfoil stall+Eppler ext transition |  |  |  | L/D Max: | 133.461 | at alpha= | 4 | deg
Re: | 500000 |  |  | Cd Min: | 0.00646 | at alpha= | -2.5 | deg
Mach: | 0 |  |  | Cl=0 at alpha= | -5.2845 | deg
|  |  |  | @ Cl=0.1, Cd= | 0.0080947
|  |  |  | @ Cl=0.4, Cd= | 0.0065093
|  |  |  | @ Cl=0.6, Cd= | 0.0067519
alpha (deg) | Cl | Cd | Cm | Cl/Cd
-18.5 | -0.377 | 0.20779 | -0.042 | -1.816
-18 | -0.393 | 0.20129 | -0.042 | -1.95
-17.5 | -0.408 | 0.18923 | -0.042 | -2.154
-17 | -0.422 | 0.17068 | -0.043 | -2.475
-16.5 | -0.436 | 0.16032 | -0.044 | -2.723
-16 | -0.449 | 0.15776 | -0.044 | -2.849
-15.5 | -0.461 | 0.14522 | -0.044 | -3.174
-15 | -0.471 | 0.13289 | -0.044 | -3.543
-14.5 | -0.478 | 0.12088 | -0.045 | -3.958
-14 | -0.483 | 0.11336 | -0.045 | -4.264
-13.5 | -0.485 | 0.10749 | -0.046 | -4.515
-13 | -0.484 | 0.09956 | -0.045 | -4.858
-12.5 | -0.476 | 0.09298 | -0.045 | -5.124
-12 | -0.464 | 0.08827 | -0.044 | -5.254
-11.5 | -0.448 | 0.08185 | -0.044 | -5.469
-11 | -0.428 | 0.07605 | -0.045 | -5.629
-10.5 | -0.405 | 0.07127 | -0.046 | -5.68
-10 | -0.378 | 0.06598 | -0.047 | -5.73
-9.5 | -0.348 | 0.06276 | -0.047 | -5.542
-9 | -0.315 | 0.05846 | -0.047 | -5.38
-8.5 | -0.279 | 0.05459 | -0.05 | -5.103
-8 | -0.239 | 0.05149 | -0.05 | -4.647
-7.5 | -0.198 | 0.04839 | -0.052 | -4.093
-7 | -0.155 | 0.04551 | -0.054 | -3.415
-6.5 | -0.111 | 0.04277 | -0.058 | -2.606
-6 | -0.067 | 0.0395 | -0.065 | -1.686
-5.5 | -0.025 | 0.00887 | -0.125 | -2.831
-5 | 0.033 | 0.00841 | -0.125 | 3.903
-4.5 | 0.091 | 0.00811 | -0.126 | 11.276
-4 | 0.15 | 0.00801 | -0.126 | 18.785
-3.5 | 0.21 | 0.0081 | -0.127 | 25.893
-3 | 0.269 | 0.00799 | -0.127 | 33.716
-2.5 | 0.329 | 0.00646 | -0.127 | 50.867
-2 | 0.389 | 0.0065 | -0.128 | 59.862
-1.5 | 0.448 | 0.00655 | -0.128 | 68.362
-1 | 0.507 | 0.00661 | -0.129 | 76.746
-0.5 | 0.566 | 0.0067 | -0.129 | 84.53
0 | 0.625 | 0.00679 | -0.129 | 92.129
0.5 | 0.684 | 0.00689 | -0.13 | 99.24
1 | 0.741 | 0.007 | -0.13 | 105.782
1.5 | 0.799 | 0.00714 | -0.131 | 111.895
2 | 0.857 | 0.00727 | -0.131 | 117.899
2.5 | 0.914 | 0.00745 | -0.131 | 122.59
3 | 0.97 | 0.00763 | -0.132 | 127.22
3.5 | 1.025 | 0.00784 | -0.132 | 130.78
4 | 1.078 | 0.00808 | -0.132 | 133.461
4.5 | 1.129 | 0.01211 | -0.133 | 93.289
5 | 1.178 | 0.01254 | -0.133 | 94.007
5.5 | 1.223 | 0.01309 | -0.133 | 93.424
6 | 1.265 | 0.01677 | -0.133 | 75.384
6.5 | 1.301 | 0.01759 | -0.133 | 73.978
7 | 1.333 | 0.01839 | -0.134 | 72.499
7.5 | 1.359 | 0.0193 | -0.134 | 70.413
8 | 1.376 | 0.02033 | -0.134 | 67.661
8.5 | 1.38 | 0.02124 | -0.133 | 64.961
9 | 1.123 | 0.05987 | -0.063 | 18.763
9.5 | 1.116 | 0.06421 | -0.059 | 17.382
10 | 1.104 | 0.06888 | -0.058 | 16.028
10.5 | 1.085 | 0.07332 | -0.053 | 14.798
11 | 1.062 | 0.07929 | -0.052 | 13.392
11.5 | 1.034 | 0.08625 | -0.052 | 11.991
12 | 1.003 | 0.09223 | -0.05 | 10.871
12.5 | 0.968 | 0.09987 | -0.049 | 9.69
13 | 0.93 | 0.10708 | -0.047 | 8.689
13.5 | 0.892 | 0.11777 | -0.046 | 7.57

## 14. Re 500k Mach 0.10 (1)
BIGFOIL.COM POLAR EXPORT
NACA63-611
NACA63-611 |  |  |  | Cl Max: | 1.375 | at alpha= | 8 | deg
JavaFoil+Calcfoil stall+Eppler ext transition |  |  |  | L/D Max: | 133.644 | at alpha= | 4 | deg
Re: | 500000 |  |  | Cd Min: | 0.00649 | at alpha= | -2 | deg
Mach: | 0.1 |  |  | Cl=0 at alpha= | -5.2845 | deg
|  |  |  | @ Cl=0.1, Cd= | 0.0081456
|  |  |  | @ Cl=0.4, Cd= | 0.0064992
|  |  |  | @ Cl=0.6, Cd= | 0.0067583
alpha (deg) | Cl | Cd | Cm | Cl/Cd
-18 | -0.352 | 0.21444 | -0.04 | -1.641
-17.5 | -0.37 | 0.20033 | -0.042 | -1.845
-17 | -0.387 | 0.18217 | -0.043 | -2.124
-16.5 | -0.404 | 0.17226 | -0.043 | -2.344
-16 | -0.42 | 0.15863 | -0.043 | -2.645
-15.5 | -0.434 | 0.14995 | -0.044 | -2.897
-15 | -0.447 | 0.13851 | -0.044 | -3.229
-14.5 | -0.458 | 0.12664 | -0.044 | -3.616
-14 | -0.466 | 0.11834 | -0.044 | -3.938
-13.5 | -0.471 | 0.10905 | -0.046 | -4.319
-13 | -0.472 | 0.10061 | -0.046 | -4.694
-12.5 | -0.467 | 0.09527 | -0.045 | -4.906
-12 | -0.457 | 0.08788 | -0.045 | -5.199
-11.5 | -0.443 | 0.08286 | -0.045 | -5.342
-11 | -0.424 | 0.07651 | -0.045 | -5.548
-10.5 | -0.402 | 0.07164 | -0.046 | -5.618
-10 | -0.377 | 0.06623 | -0.047 | -5.689
-9.5 | -0.347 | 0.06295 | -0.048 | -5.518
-9 | -0.315 | 0.05899 | -0.048 | -5.334
-8.5 | -0.279 | 0.05479 | -0.049 | -5.091
-8 | -0.24 | 0.05167 | -0.05 | -4.64
-7.5 | -0.199 | 0.04829 | -0.053 | -4.115
-7 | -0.156 | 0.04561 | -0.054 | -3.418
-6.5 | -0.112 | 0.04289 | -0.057 | -2.608
-6 | -0.067 | 0.04014 | -0.062 | -1.662
-5.5 | -0.025 | 0.00884 | -0.125 | -2.853
-5 | 0.033 | 0.00838 | -0.126 | 3.933
-4.5 | 0.092 | 0.00817 | -0.126 | 11.235
-4 | 0.151 | 0.00799 | -0.127 | 18.923
-3.5 | 0.211 | 0.00791 | -0.127 | 26.651
-3 | 0.271 | 0.00806 | -0.128 | 33.558
-2.5 | 0.33 | 0.00652 | -0.128 | 50.692
-2 | 0.391 | 0.00649 | -0.128 | 60.22
-1.5 | 0.45 | 0.00655 | -0.129 | 68.777
-1 | 0.51 | 0.00662 | -0.129 | 76.994
-0.5 | 0.569 | 0.00669 | -0.13 | 84.995
0 | 0.628 | 0.00682 | -0.13 | 92.169
0.5 | 0.688 | 0.0069 | -0.13 | 99.683
1 | 0.744 | 0.00701 | -0.131 | 106.181
1.5 | 0.803 | 0.00715 | -0.131 | 112.261
2 | 0.861 | 0.00731 | -0.132 | 117.79
2.5 | 0.918 | 0.00747 | -0.132 | 122.916
3 | 0.975 | 0.00767 | -0.132 | 127.152
3.5 | 1.03 | 0.00789 | -0.133 | 130.561
4 | 1.083 | 0.00811 | -0.133 | 133.644
4.5 | 1.135 | 0.01217 | -0.133 | 93.218
5 | 1.184 | 0.01262 | -0.133 | 93.797
5.5 | 1.228 | 0.01315 | -0.134 | 93.373
6 | 1.269 | 0.01691 | -0.134 | 75.065
6.5 | 1.305 | 0.01772 | -0.134 | 73.646
7 | 1.336 | 0.01855 | -0.134 | 72.027
7.5 | 1.361 | 0.01949 | -0.134 | 69.812
8 | 1.375 | 0.02053 | -0.134 | 66.976
8.5 | 1.373 | 0.02113 | -0.134 | 65.009
9 | 1.118 | 0.06039 | -0.06 | 18.509
9.5 | 1.109 | 0.0648 | -0.059 | 17.112
10 | 1.093 | 0.06927 | -0.058 | 15.78
10.5 | 1.07 | 0.07437 | -0.052 | 14.388
11 | 1.043 | 0.08039 | -0.052 | 12.973
11.5 | 1.01 | 0.0888 | -0.051 | 11.378
12 | 0.974 | 0.09496 | -0.05 | 10.255
12.5 | 0.934 | 0.10118 | -0.047 | 9.229
13 | 0.892 | 0.11167 | -0.047 | 7.985

## 15. Re 500k Mach 0.25 (1)
BIGFOIL.COM POLAR EXPORT
NACA63-611
NACA63-611 |  |  |  | Cl Max: | 1.363 | at alpha= | 7.5 | deg
JavaFoil+Calcfoil stall+Eppler ext transition |  |  |  | L/D Max: | 133.836 | at alpha= | 4 | deg
Re: | 500000 |  |  | Cd Min: | 0.00659 | at alpha= | -2 | deg
Mach: | 0.25 |  |  | Cl=0 at alpha= | -5.2833 | deg
|  |  |  | @ Cl=0.1, Cd= | 0.0082213
|  |  |  | @ Cl=0.4, Cd= | 0.0066335
|  |  |  | @ Cl=0.6, Cd= | 0.0068246
alpha (deg) | Cl | Cd | Cm | Cl/Cd
-16.5 | -0.064 | 0.16334 | -0.049 | -0.393
-16 | -0.061 | 0.16432 | -0.048 | -0.373
-15.5 | -0.17 | 0.21522 | -0.047 | -0.791
-15 | -0.224 | 0.18734 | -0.045 | -1.198
-14.5 | -0.27 | 0.17092 | -0.044 | -1.578
-14 | -0.309 | 0.14851 | -0.044 | -2.083
-13.5 | -0.343 | 0.13915 | -0.045 | -2.465
-13 | -0.37 | 0.11848 | -0.045 | -3.127
-12.5 | -0.388 | 0.10768 | -0.047 | -3.603
-12 | -0.396 | 0.09785 | -0.046 | -4.047
-11.5 | -0.398 | 0.08913 | -0.047 | -4.461
-11 | -0.393 | 0.08193 | -0.046 | -4.791
-10.5 | -0.381 | 0.07575 | -0.046 | -5.032
-10 | -0.364 | 0.06936 | -0.047 | -5.245
-9.5 | -0.341 | 0.06517 | -0.048 | -5.227
-9 | -0.312 | 0.06064 | -0.049 | -5.151
-8.5 | -0.28 | 0.05608 | -0.05 | -4.984
-8 | -0.242 | 0.05266 | -0.051 | -4.591
-7.5 | -0.201 | 0.04917 | -0.054 | -4.094
-7 | -0.159 | 0.04637 | -0.055 | -3.42
-6.5 | -0.114 | 0.04352 | -0.058 | -2.621
-6 | -0.068 | 0.04074 | -0.062 | -1.672
-5.5 | -0.026 | 0.0097 | -0.129 | -2.659
-5 | 0.034 | 0.00852 | -0.129 | 3.964
-4.5 | 0.094 | 0.00824 | -0.13 | 11.433
-4 | 0.155 | 0.00805 | -0.13 | 19.271
-3.5 | 0.216 | 0.00798 | -0.131 | 27.128
-3 | 0.278 | 0.00779 | -0.131 | 35.691
-2.5 | 0.339 | 0.00796 | -0.132 | 42.666
-2 | 0.402 | 0.00659 | -0.132 | 60.921
-1.5 | 0.463 | 0.00666 | -0.132 | 69.496
-1 | 0.524 | 0.00672 | -0.133 | 77.901
-0.5 | 0.585 | 0.0068 | -0.133 | 86.01
0 | 0.646 | 0.0069 | -0.134 | 93.622
0.5 | 0.707 | 0.00699 | -0.134 | 101.118
1 | 0.765 | 0.00713 | -0.134 | 107.215
1.5 | 0.825 | 0.00727 | -0.135 | 113.526
2 | 0.885 | 0.00743 | -0.135 | 119.155
2.5 | 0.943 | 0.00761 | -0.136 | 123.982
3 | 1.001 | 0.00784 | -0.136 | 127.735
3.5 | 1.057 | 0.00807 | -0.136 | 130.944
4 | 1.111 | 0.0083 | -0.137 | 133.836
4.5 | 1.163 | 0.01254 | -0.137 | 92.71
5 | 1.211 | 0.01306 | -0.137 | 92.789
5.5 | 1.255 | 0.01684 | -0.137 | 74.523
6 | 1.292 | 0.01764 | -0.138 | 73.251
6.5 | 1.324 | 0.01861 | -0.138 | 71.153
7 | 1.348 | 0.01961 | -0.138 | 68.728
7.5 | 1.363 | 0.02069 | -0.138 | 65.884
8 | 1.362 | 0.02183 | -0.137 | 62.37
8.5 | 1.098 | 0.05897 | -0.061 | 18.615
9 | 1.075 | 0.06345 | -0.058 | 16.948
9.5 | 1.041 | 0.06882 | -0.052 | 15.126
10 | 0.996 | 0.0744 | -0.048 | 13.386
10.5 | 0.94 | 0.08152 | -0.049 | 11.537
11 | 0.874 | 0.09191 | -0.045 | 9.514
11.5 | 0.8 | 0.10222 | -0.043 | 7.825
12 | 0.718 | 0.11476 | -0.043 | 6.256
12.5 | 0.63 | 0.12813 | -0.044 | 4.918

## 16. Re 500k Mach 0.50 (1)
BIGFOIL.COM POLAR EXPORT
NACA63-611
NACA63-611 |  |  |  | Cl Max: | 1.329 | at alpha= | 5.5 | deg
JavaFoil+Calcfoil stall+Eppler ext transition |  |  |  | L/D Max: | 141.161 | at alpha= | 3.5 | deg
Re: | 500000 |  |  | Cd Min: | 0.00691 | at alpha= | -2 | deg
Mach: | 0.5 |  |  | Cl=0 at alpha= | -5.283 | deg
|  |  |  | @ Cl=0.1, Cd= | 0.011123
|  |  |  | @ Cl=0.4, Cd= | 0.007666
|  |  |  | @ Cl=0.6, Cd= | 0.0071004
alpha (deg) | Cl | Cd | Cm | Cl/Cd
-20 | -0.799 | 0.22131 | -0.068 | -3.612
-19.5 | -0.772 | 0.21535 | -0.068 | -3.587
-19 | -0.746 | 0.20791 | -0.068 | -3.588
-18.5 | -0.719 | 0.20299 | -0.069 | -3.543
-18 | -0.691 | 0.19825 | -0.067 | -3.488
-17.5 | -0.664 | 0.18746 | -0.066 | -3.54
-17 | -0.637 | 0.18389 | -0.066 | -3.462
-16.5 | -0.61 | 0.17392 | -0.066 | -3.506
-16 | -0.583 | 0.17482 | -0.066 | -3.333
-15.5 | -0.556 | 0.17077 | -0.067 | -3.255
-15 | -0.528 | 0.15883 | -0.064 | -3.324
-14.5 | -0.501 | 0.14818 | -0.063 | -3.378
-14 | -0.473 | 0.15337 | -0.063 | -3.087
-13.5 | -0.446 | 0.14955 | -0.063 | -2.985
-13 | -0.419 | 0.14417 | -0.063 | -2.909
-12.5 | -0.392 | 0.14063 | -0.064 | -2.789
-12 | -0.365 | 0.12948 | -0.06 | -2.816
-11.5 | -0.337 | 0.12278 | -0.059 | -2.747
-11 | -0.31 | 0.11849 | -0.059 | -2.618
-10.5 | -0.283 | 0.11074 | -0.06 | -2.557
-10 | -0.256 | 0.10805 | -0.06 | -2.369
-9.5 | -0.229 | 0.1039 | -0.06 | -2.203
-9 | -0.201 | 0.09883 | -0.054 | -2.038
-8.5 | -0.174 | 0.09928 | -0.054 | -1.756
-8 | -0.147 | 0.09127 | -0.056 | -1.613
-7.5 | -0.153 | 0.06717 | -0.055 | -2.28
-7 | -0.154 | 0.05274 | -0.053 | -2.916
-6.5 | -0.118 | 0.04728 | -0.056 | -2.491
-6 | -0.073 | 0.04306 | -0.06 | -1.685
-5.5 | -0.023 | 0.04009 | -0.064 | -0.565
-5 | 0.03 | 0.03742 | -0.07 | 0.802
-4.5 | 0.104 | 0.00962 | -0.144 | 10.77
-4 | 0.172 | 0.00933 | -0.145 | 18.417
-3.5 | 0.241 | 0.00909 | -0.146 | 26.48
-3 | 0.31 | 0.00815 | -0.146 | 38.031
-2.5 | 0.379 | 0.00799 | -0.147 | 47.403
-2 | 0.449 | 0.00691 | -0.148 | 64.991
-1.5 | 0.517 | 0.00697 | -0.148 | 74.206
-1 | 0.585 | 0.00707 | -0.149 | 82.768
-0.5 | 0.654 | 0.00721 | -0.149 | 90.601
0 | 0.722 | 0.00737 | -0.149 | 97.927
0.5 | 0.79 | 0.00748 | -0.15 | 105.591
1 | 0.854 | 0.00765 | -0.15 | 111.589
1.5 | 0.921 | 0.00785 | -0.151 | 117.287
2 | 0.987 | 0.00808 | -0.151 | 122.286
2.5 | 1.052 | 0.00833 | -0.152 | 126.218
3 | 1.115 | 0.00861 | -0.152 | 129.448
3.5 | 1.174 | 0.00832 | -0.152 | 141.161
4 | 1.228 | 0.01693 | -0.152 | 72.495
4.5 | 1.277 | 0.01798 | -0.153 | 71.015
5 | 1.314 | 0.01929 | -0.153 | 68.113
5.5 | 1.329 | 0.02064 | -0.153 | 64.399
6 | 1.31 | 0.02203 | -0.152 | 59.439
6.5 | 0.986 | 0.05009 | -0.059 | 19.695
7 | 0.653 | 0.06253 | -0.05 | 10.436
7.5 | 0.679 | 0.09136 | -0.057 | 7.432
8 | 0.705 | 0.09082 | -0.058 | 7.761
8.5 | 0.731 | 0.09475 | -0.058 | 7.711
9 | 0.757 | 0.10041 | -0.065 | 7.54
9.5 | 0.783 | 0.10331 | -0.065 | 7.576
10 | 0.808 | 0.11348 | -0.065 | 7.122
10.5 | 0.835 | 0.11958 | -0.071 | 6.984

## 17. Re 750k Mach 0.00 (1)
BIGFOIL.COM POLAR EXPORT
NACA63-611
NACA63-611 |  |  |  | Cl Max: | 1.384 | at alpha= | 8.5 | deg
JavaFoil+Calcfoil stall+Eppler ext transition |  |  |  | L/D Max: | 146.867 | at alpha= | 4 | deg
Re: | 750000 |  |  | Cd Min: | 0.00583 | at alpha= | -2.5 | deg
Mach: | 0 |  |  | Cl=0 at alpha= | -5.2845 | deg
|  |  |  | @ Cl=0.1, Cd= | 0.0074976
|  |  |  | @ Cl=0.4, Cd= | 0.0058686
|  |  |  | @ Cl=0.6, Cd= | 0.0061134
alpha (deg) | Cl | Cd | Cm | Cl/Cd
-18.5 | -0.378 | 0.20248 | -0.045 | -1.865
-18 | -0.393 | 0.1869 | -0.044 | -2.101
-17.5 | -0.408 | 0.18081 | -0.044 | -2.256
-17 | -0.423 | 0.16754 | -0.045 | -2.523
-16.5 | -0.437 | 0.15293 | -0.045 | -2.855
-16 | -0.45 | 0.14537 | -0.045 | -3.093
-15.5 | -0.461 | 0.13613 | -0.045 | -3.388
-15 | -0.471 | 0.12719 | -0.046 | -3.703
-14.5 | -0.479 | 0.11678 | -0.046 | -4.098
-14 | -0.484 | 0.11024 | -0.046 | -4.386
-13.5 | -0.485 | 0.10254 | -0.047 | -4.734
-13 | -0.484 | 0.09529 | -0.046 | -5.077
-12.5 | -0.476 | 0.08927 | -0.046 | -5.338
-12 | -0.464 | 0.08468 | -0.046 | -5.478
-11.5 | -0.448 | 0.07827 | -0.045 | -5.721
-11 | -0.428 | 0.07312 | -0.046 | -5.856
-10.5 | -0.405 | 0.06839 | -0.047 | -5.92
-10 | -0.378 | 0.06417 | -0.049 | -5.895
-9.5 | -0.348 | 0.06079 | -0.049 | -5.724
-9 | -0.315 | 0.0571 | -0.049 | -5.511
-8.5 | -0.279 | 0.0531 | -0.053 | -5.253
-8 | -0.24 | 0.05018 | -0.054 | -4.774
-7.5 | -0.198 | 0.04725 | -0.056 | -4.199
-7 | -0.156 | 0.04398 | -0.06 | -3.544
-6.5 | -0.138 | 0.00922 | -0.124 | -14.971
-6 | -0.082 | 0.00837 | -0.124 | -9.818
-5.5 | -0.025 | 0.00814 | -0.125 | -3.086
-5 | 0.033 | 0.00792 | -0.125 | 4.142
-4.5 | 0.091 | 0.00749 | -0.126 | 12.215
-4 | 0.15 | 0.00754 | -0.126 | 19.946
-3.5 | 0.21 | 0.00745 | -0.127 | 28.148
-3 | 0.269 | 0.00734 | -0.127 | 36.705
-2.5 | 0.329 | 0.00583 | -0.127 | 56.438
-2 | 0.389 | 0.00585 | -0.128 | 66.522
-1.5 | 0.448 | 0.00595 | -0.128 | 75.33
-1 | 0.507 | 0.006 | -0.129 | 84.495
-0.5 | 0.566 | 0.00605 | -0.129 | 93.517
0 | 0.625 | 0.00616 | -0.129 | 101.429
0.5 | 0.684 | 0.00624 | -0.13 | 109.652
1 | 0.741 | 0.00636 | -0.13 | 116.521
1.5 | 0.799 | 0.00649 | -0.131 | 123.196
2 | 0.857 | 0.0066 | -0.131 | 129.771
2.5 | 0.914 | 0.00678 | -0.131 | 134.809
3 | 0.97 | 0.00696 | -0.132 | 139.495
3.5 | 1.025 | 0.00715 | -0.132 | 143.25
4 | 1.078 | 0.00734 | -0.132 | 146.867
4.5 | 1.13 | 0.01121 | -0.133 | 100.792
5 | 1.179 | 0.01159 | -0.133 | 101.698
5.5 | 1.224 | 0.01209 | -0.133 | 101.192
6 | 1.265 | 0.01257 | -0.133 | 100.595
6.5 | 1.302 | 0.0163 | -0.134 | 79.899
7 | 1.334 | 0.01705 | -0.134 | 78.25
7.5 | 1.361 | 0.0179 | -0.134 | 76.056
8 | 1.378 | 0.01885 | -0.134 | 73.132
8.5 | 1.384 | 0.01986 | -0.134 | 69.708
9 | 1.38 | 0.02094 | -0.134 | 65.926
9.5 | 1.368 | 0.02187 | -0.133 | 62.538
10 | 1.328 | 0.02405 | -0.131 | 55.215
10.5 | 1.089 | 0.07086 | -0.064 | 15.365
11 | 1.064 | 0.07644 | -0.06 | 13.922
11.5 | 1.036 | 0.08247 | -0.058 | 12.56
12 | 1.004 | 0.09053 | -0.056 | 11.089
12.5 | 0.969 | 0.09539 | -0.055 | 10.156
13 | 0.931 | 0.10455 | -0.053 | 8.907
13.5 | 0.892 | 0.11222 | -0.052 | 7.951

## 18. Re 750k Mach 0.10 (1)
BIGFOIL.COM POLAR EXPORT
NACA63-611
NACA63-611 |  |  |  | Cl Max: | 1.381 | at alpha= | 8.5 | deg
JavaFoil+Calcfoil stall+Eppler ext transition |  |  |  | L/D Max: | 146.537 | at alpha= | 4 | deg
Re: | 750000 |  |  | Cd Min: | 0.00588 | at alpha= | -2.5 | deg
Mach: | 0.1 |  |  | Cl=0 at alpha= | -5.2845 | deg
|  |  |  | @ Cl=0.1, Cd= | 0.0074817
|  |  |  | @ Cl=0.4, Cd= | 0.0059076
|  |  |  | @ Cl=0.6, Cd= | 0.0061531
alpha (deg) | Cl | Cd | Cm | Cl/Cd
-18 | -0.352 | 0.1998 | -0.043 | -1.762
-17.5 | -0.37 | 0.18547 | -0.044 | -1.993
-17 | -0.387 | 0.1671 | -0.045 | -2.317
-16.5 | -0.404 | 0.15957 | -0.045 | -2.531
-16 | -0.42 | 0.15073 | -0.045 | -2.785
-15.5 | -0.435 | 0.13971 | -0.046 | -3.11
-15 | -0.447 | 0.12815 | -0.046 | -3.491
-14.5 | -0.458 | 0.11853 | -0.045 | -3.865
-14 | -0.466 | 0.11222 | -0.046 | -4.155
-13.5 | -0.471 | 0.10543 | -0.046 | -4.468
-13 | -0.472 | 0.09735 | -0.047 | -4.853
-12.5 | -0.467 | 0.09208 | -0.046 | -5.077
-12 | -0.457 | 0.08383 | -0.045 | -5.451
-11.5 | -0.443 | 0.07945 | -0.046 | -5.573
-11 | -0.425 | 0.07378 | -0.046 | -5.755
-10.5 | -0.403 | 0.06893 | -0.047 | -5.841
-10 | -0.377 | 0.06465 | -0.049 | -5.83
-9.5 | -0.348 | 0.06086 | -0.049 | -5.71
-9 | -0.315 | 0.0574 | -0.05 | -5.484
-8.5 | -0.279 | 0.05336 | -0.053 | -5.233
-8 | -0.24 | 0.05015 | -0.054 | -4.786
-7.5 | -0.199 | 0.04699 | -0.056 | -4.234
-7 | -0.156 | 0.04417 | -0.059 | -3.539
-6.5 | -0.139 | 0.00924 | -0.124 | -14.984
-6 | -0.083 | 0.00835 | -0.125 | -9.889
-5.5 | -0.025 | 0.00812 | -0.125 | -3.108
-5 | 0.033 | 0.0079 | -0.126 | 4.174
-4.5 | 0.092 | 0.00746 | -0.126 | 12.313
-4 | 0.151 | 0.00762 | -0.127 | 19.85
-3.5 | 0.211 | 0.00752 | -0.127 | 28.024
-3 | 0.271 | 0.00741 | -0.128 | 36.53
-2.5 | 0.33 | 0.00588 | -0.128 | 56.23
-2 | 0.391 | 0.0059 | -0.129 | 66.212
-1.5 | 0.45 | 0.00595 | -0.129 | 75.733
-1 | 0.51 | 0.006 | -0.129 | 84.965
-0.5 | 0.569 | 0.00609 | -0.13 | 93.492
0 | 0.628 | 0.00621 | -0.13 | 101.253
0.5 | 0.688 | 0.00627 | -0.13 | 109.689
1 | 0.744 | 0.00636 | -0.131 | 116.957
1.5 | 0.803 | 0.00649 | -0.131 | 123.676
2 | 0.861 | 0.00664 | -0.132 | 129.774
2.5 | 0.918 | 0.00679 | -0.132 | 135.296
3 | 0.975 | 0.00697 | -0.132 | 139.801
3.5 | 1.03 | 0.00717 | -0.133 | 143.662
4 | 1.083 | 0.00739 | -0.133 | 146.537
4.5 | 1.135 | 0.01128 | -0.133 | 100.596
5 | 1.184 | 0.01169 | -0.133 | 101.261
5.5 | 1.229 | 0.01218 | -0.134 | 100.892
6 | 1.27 | 0.01264 | -0.134 | 100.399
6.5 | 1.306 | 0.01642 | -0.134 | 79.531
7 | 1.337 | 0.01723 | -0.134 | 77.626
7.5 | 1.363 | 0.01807 | -0.135 | 75.411
8 | 1.378 | 0.01906 | -0.135 | 72.306
8.5 | 1.381 | 0.02007 | -0.134 | 68.8
9 | 1.374 | 0.02116 | -0.134 | 64.923
9.5 | 1.355 | 0.02233 | -0.134 | 60.7
10 | 1.1 | 0.06629 | -0.071 | 16.587
10.5 | 1.072 | 0.07213 | -0.06 | 14.863
11 | 1.045 | 0.07743 | -0.06 | 13.496
11.5 | 1.012 | 0.08441 | -0.057 | 11.987
12 | 0.975 | 0.09118 | -0.055 | 10.69
12.5 | 0.934 | 0.09608 | -0.052 | 9.726
13 | 0.892 | 0.10708 | -0.052 | 8.334
13.5 | 0.848 | 0.11245 | -0.049 | 7.544

## 19. Re 750k Mach 0.25 (1)
BIGFOIL.COM POLAR EXPORT
NACA63-611
NACA63-611 |  |  |  | Cl Max: | 1.367 | at alpha= | 8 | deg
JavaFoil+Calcfoil stall+Eppler ext transition |  |  |  | L/D Max: | 146.454 | at alpha= | 4 | deg
Re: | 750000 |  |  | Cd Min: | 0.00593 | at alpha= | -2 | deg
Mach: | 0.25 |  |  | Cl=0 at alpha= | -5.2833 | deg
|  |  |  | @ Cl=0.1, Cd= | 0.0075813
|  |  |  | @ Cl=0.4, Cd= | 0.0059732
|  |  |  | @ Cl=0.6, Cd= | 0.12455
alpha (deg) | Cl | Cd | Cm | Cl/Cd
-16.5 | -0.064 | 0.15526 | -0.05 | -0.414
-16 | -0.061 | 0.15299 | -0.05 | -0.401
-15.5 | -0.17 | 0.15264 | -0.049 | -1.116
-15 | -0.225 | 0.1774 | -0.048 | -1.266
-14.5 | -0.27 | 0.15325 | -0.046 | -1.761
-14 | -0.309 | 0.14161 | -0.047 | -2.185
-13.5 | -0.343 | 0.12547 | -0.047 | -2.736
-13 | -0.371 | 0.11239 | -0.047 | -3.298
-12.5 | -0.388 | 0.1035 | -0.048 | -3.75
-12 | -0.396 | 0.09277 | -0.048 | -4.27
-11.5 | -0.398 | 0.08609 | -0.048 | -4.619
-11 | -0.393 | 0.07802 | -0.046 | -5.032
-10.5 | -0.381 | 0.07251 | -0.047 | -5.258
-10 | -0.364 | 0.06703 | -0.048 | -5.428
-9.5 | -0.341 | 0.0629 | -0.049 | -5.417
-9 | -0.312 | 0.05874 | -0.05 | -5.319
-8.5 | -0.28 | 0.05463 | -0.052 | -5.119
-8 | -0.242 | 0.05137 | -0.054 | -4.712
-7.5 | -0.202 | 0.04764 | -0.057 | -4.231
-7 | -0.159 | 0.04499 | -0.058 | -3.529
-6.5 | -0.115 | 0.04137 | -0.067 | -2.771
-6 | -0.084 | 0.00922 | -0.128 | -9.133
-5.5 | -0.026 | 0.00825 | -0.129 | -3.131
-5 | 0.034 | 0.00779 | -0.129 | 4.338
-4.5 | 0.094 | 0.0076 | -0.13 | 12.396
-4 | 0.155 | 0.00741 | -0.13 | 20.938
-3.5 | 0.217 | 0.00733 | -0.131 | 29.524
-3 | 0.278 | 0.00739 | -0.131 | 37.63
-2.5 | 0.339 | 0.00729 | -0.132 | 46.576
-2 | 0.402 | 0.00593 | -0.132 | 67.747
-1.5 | 0.463 | 0.00599 | -0.132 | 77.209
-1 | 0.524 | 0.00606 | -0.133 | 86.406
-0.5 | 0.585 | 0.00617 | -0.133 | 94.792
0 | 0.646 | 0.00626 | -0.134 | 103.162
0.5 | 0.707 | 0.00634 | -0.134 | 111.441
1 | 0.765 | 0.00647 | -0.134 | 118.225
1.5 | 0.825 | 0.00658 | -0.135 | 125.311
2 | 0.885 | 0.00675 | -0.135 | 131.068
2.5 | 0.943 | 0.00695 | -0.136 | 135.833
3 | 1.001 | 0.00711 | -0.136 | 140.728
3.5 | 1.057 | 0.00733 | -0.136 | 144.27
4 | 1.111 | 0.00759 | -0.137 | 146.454
4.5 | 1.163 | 0.01161 | -0.137 | 100.2
5 | 1.212 | 0.01206 | -0.137 | 100.51
5.5 | 1.255 | 0.01262 | -0.137 | 99.478
6 | 1.293 | 0.01635 | -0.138 | 79.091
6.5 | 1.325 | 0.01728 | -0.138 | 76.683
7 | 1.35 | 0.01821 | -0.138 | 74.148
7.5 | 1.366 | 0.01919 | -0.138 | 71.178
8 | 1.367 | 0.02039 | -0.138 | 67.005
8.5 | 1.346 | 0.02165 | -0.137 | 62.174
9 | 1.081 | 0.06034 | -0.071 | 17.914
9.5 | 1.042 | 0.06675 | -0.058 | 15.617
10 | 0.997 | 0.07184 | -0.054 | 13.875
10.5 | 0.941 | 0.07875 | -0.054 | 11.953
11 | 0.875 | 0.08935 | -0.051 | 9.795
11.5 | 0.8 | 0.09691 | -0.047 | 8.257
12 | 0.718 | 0.10656 | -0.048 | 6.741
12.5 | 0.631 | 0.11183 | -0.05 | 5.638
13 | 0.538 | 0.12455 | -0.052 | 4.318

## 20. Re 750k Mach 0.50 (1)
BIGFOIL.COM POLAR EXPORT
NACA63-611
NACA63-611 |  |  |  | Cl Max: | 1.332 | at alpha= | 5.5 | deg
JavaFoil+Calcfoil stall+Eppler ext transition |  |  |  | L/D Max: | 144.161 | at alpha= | 3.5 | deg
Re: | 750000 |  |  | Cd Min: | 0.00621 | at alpha= | -2 | deg
Mach: | 0.5 |  |  | Cl=0 at alpha= | -5.3083 | deg
|  |  |  | @ Cl=0.1, Cd= | 0.0088439
|  |  |  | @ Cl=0.4, Cd= | 0.007043
|  |  |  | @ Cl=0.6, Cd= | 0.0064361
alpha (deg) | Cl | Cd | Cm | Cl/Cd
-20 | -0.799 | 0.20467 | -0.068 | -3.906
-19.5 | -0.772 | 0.19901 | -0.068 | -3.882
-19 | -0.746 | 0.19141 | -0.068 | -3.897
-18.5 | -0.719 | 0.18654 | -0.069 | -3.855
-18 | -0.692 | 0.17957 | -0.068 | -3.853
-17.5 | -0.664 | 0.17156 | -0.066 | -3.869
-17 | -0.637 | 0.16756 | -0.066 | -3.8
-16.5 | -0.61 | 0.16279 | -0.066 | -3.746
-16 | -0.583 | 0.16109 | -0.066 | -3.618
-15.5 | -0.556 | 0.15703 | -0.067 | -3.54
-15 | -0.528 | 0.14579 | -0.064 | -3.622
-14.5 | -0.501 | 0.13701 | -0.063 | -3.654
-14 | -0.474 | 0.13823 | -0.063 | -3.426
-13.5 | -0.446 | 0.1344 | -0.063 | -3.322
-13 | -0.419 | 0.13248 | -0.064 | -3.166
-12.5 | -0.392 | 0.12892 | -0.064 | -3.043
-12 | -0.365 | 0.11739 | -0.061 | -3.107
-11.5 | -0.337 | 0.11127 | -0.059 | -3.032
-11 | -0.31 | 0.11056 | -0.06 | -2.807
-10.5 | -0.283 | 0.10013 | -0.06 | -2.828
-10 | -0.256 | 0.09737 | -0.06 | -2.63
-9.5 | -0.229 | 0.09411 | -0.061 | -2.432
-9 | -0.201 | 0.09077 | -0.055 | -2.219
-8.5 | -0.174 | 0.09056 | -0.055 | -1.925
-8 | -0.147 | 0.05826 | -0.058 | -2.528
-7.5 | -0.153 | 0.06313 | -0.056 | -2.426
-7 | -0.154 | 0.05096 | -0.054 | -3.018
-6.5 | -0.118 | 0.04584 | -0.057 | -2.57
-6 | -0.073 | 0.04177 | -0.063 | -1.739
-5.5 | -0.023 | 0.0388 | -0.069 | -0.585
-5 | 0.037 | 0.00922 | -0.143 | 3.999
-4.5 | 0.104 | 0.00882 | -0.144 | 11.778
-4 | 0.172 | 0.00856 | -0.145 | 20.105
-3.5 | 0.241 | 0.00759 | -0.146 | 31.746
-3 | 0.31 | 0.00744 | -0.146 | 41.664
-2.5 | 0.379 | 0.0074 | -0.147 | 51.189
-2 | 0.449 | 0.00621 | -0.148 | 72.243
-1.5 | 0.517 | 0.00632 | -0.148 | 81.825
-1 | 0.585 | 0.00641 | -0.149 | 91.403
-0.5 | 0.654 | 0.00653 | -0.149 | 100.129
0 | 0.722 | 0.00666 | -0.149 | 108.406
0.5 | 0.79 | 0.00677 | -0.15 | 116.652
1 | 0.854 | 0.00692 | -0.15 | 123.416
1.5 | 0.921 | 0.0071 | -0.151 | 129.661
2 | 0.988 | 0.00733 | -0.151 | 134.725
2.5 | 1.052 | 0.00757 | -0.152 | 138.977
3 | 1.115 | 0.00781 | -0.152 | 142.662
3.5 | 1.174 | 0.00815 | -0.152 | 144.161
4 | 1.228 | 0.01571 | -0.153 | 78.194
4.5 | 1.278 | 0.01669 | -0.153 | 76.551
5 | 1.316 | 0.01792 | -0.153 | 73.423
5.5 | 1.332 | 0.01915 | -0.153 | 69.57
6 | 1.313 | 0.02065 | -0.153 | 63.602
6.5 | 0.988 | 0.04849 | -0.067 | 20.38
7 | 0.653 | 0.0587 | -0.054 | 11.122
7.5 | 0.679 | 0.08496 | -0.058 | 7.994
8 | 0.705 | 0.08298 | -0.06 | 8.497
8.5 | 0.731 | 0.08739 | -0.06 | 8.362
9 | 0.757 | 0.09282 | -0.065 | 8.159
9.5 | 0.783 | 0.09544 | -0.066 | 8.202
10 | 0.808 | 0.10289 | -0.065 | 7.856
10.5 | 0.835 | 0.10776 | -0.072 | 7.751

## 21. Re 1M Mach 0.00 (1)
BIGFOIL.COM POLAR EXPORT
NACA63-611
NACA63-611 |  |  |  | Cl Max: | 1.386 | at alpha= | 8.5 | deg
JavaFoil+Calcfoil stall+Eppler ext transition |  |  |  | L/D Max: | 154.535 | at alpha= | 4 | deg
Re: | 1000000 |  |  | Cd Min: | 0.00556 | at alpha= | -2.5 | deg
Mach: | 0 |  |  | Cl=0 at alpha= | -5.2845 | deg
|  |  |  | @ Cl=0.1, Cd= | 0.0073317
|  |  |  | @ Cl=0.4, Cd= | 0.0055975
|  |  |  | @ Cl=0.6, Cd= | 0.0058246
alpha (deg) | Cl | Cd | Cm | Cl/Cd
-18.5 | -0.378 | 0.17947 | -0.046 | -2.105
-18 | -0.393 | 0.16981 | -0.046 | -2.314
-17.5 | -0.408 | 0.16584 | -0.045 | -2.46
-17 | -0.423 | 0.15091 | -0.047 | -2.802
-16.5 | -0.437 | 0.14163 | -0.047 | -3.085
-16 | -0.45 | 0.13735 | -0.047 | -3.275
-15.5 | -0.461 | 0.12951 | -0.047 | -3.562
-15 | -0.471 | 0.12167 | -0.047 | -3.872
-14.5 | -0.479 | 0.11442 | -0.047 | -4.184
-14 | -0.484 | 0.10595 | -0.048 | -4.566
-13.5 | -0.486 | 0.10064 | -0.048 | -4.825
-13 | -0.484 | 0.09376 | -0.047 | -5.161
-12.5 | -0.477 | 0.08789 | -0.047 | -5.423
-12 | -0.464 | 0.08255 | -0.047 | -5.621
-11.5 | -0.448 | 0.07691 | -0.047 | -5.824
-11 | -0.428 | 0.07162 | -0.047 | -5.98
-10.5 | -0.405 | 0.06752 | -0.048 | -5.999
-10 | -0.379 | 0.06268 | -0.052 | -6.04
-9.5 | -0.348 | 0.05979 | -0.052 | -5.826
-9 | -0.315 | 0.05597 | -0.052 | -5.628
-8.5 | -0.279 | 0.052 | -0.056 | -5.369
-8 | -0.24 | 0.04923 | -0.057 | -4.872
-7.5 | -0.199 | 0.04577 | -0.061 | -4.346
-7 | -0.192 | 0.00904 | -0.123 | -21.3
-6.5 | -0.138 | 0.00884 | -0.124 | -15.639
-6 | -0.082 | 0.00789 | -0.124 | -10.422
-5.5 | -0.025 | 0.00774 | -0.125 | -3.249
-5 | 0.033 | 0.00752 | -0.125 | 4.364
-4.5 | 0.091 | 0.00735 | -0.126 | 12.449
-4 | 0.15 | 0.00723 | -0.126 | 20.817
-3.5 | 0.21 | 0.00713 | -0.127 | 29.416
-3 | 0.269 | 0.00703 | -0.127 | 38.33
-2.5 | 0.329 | 0.00556 | -0.127 | 59.1
-2 | 0.389 | 0.00559 | -0.128 | 69.586
-1.5 | 0.448 | 0.00563 | -0.128 | 79.574
-1 | 0.507 | 0.00569 | -0.129 | 89.068
-0.5 | 0.566 | 0.00579 | -0.129 | 97.707
0 | 0.625 | 0.00585 | -0.129 | 106.898
0.5 | 0.684 | 0.00592 | -0.13 | 115.556
1 | 0.741 | 0.00603 | -0.13 | 122.862
1.5 | 0.799 | 0.00615 | -0.131 | 129.925
2 | 0.857 | 0.00629 | -0.131 | 136.314
2.5 | 0.914 | 0.00642 | -0.131 | 142.35
3 | 0.97 | 0.00659 | -0.132 | 147.311
3.5 | 1.025 | 0.00677 | -0.132 | 151.4
4 | 1.078 | 0.00698 | -0.132 | 154.535
4.5 | 1.13 | 0.01066 | -0.133 | 105.975
5 | 1.179 | 0.01102 | -0.133 | 106.983
5.5 | 1.224 | 0.01147 | -0.133 | 106.653
6 | 1.265 | 0.01193 | -0.133 | 106.076
6.5 | 1.302 | 0.01244 | -0.134 | 104.689
7 | 1.335 | 0.01618 | -0.134 | 82.509
7.5 | 1.362 | 0.01698 | -0.134 | 80.21
8 | 1.38 | 0.01789 | -0.134 | 77.137
8.5 | 1.386 | 0.01878 | -0.134 | 73.805
9 | 1.384 | 0.01986 | -0.134 | 69.683
9.5 | 1.373 | 0.02078 | -0.134 | 66.063
10 | 1.35 | 0.02216 | -0.133 | 60.939
10.5 | 1.316 | 0.02374 | -0.132 | 55.422
11 | 1.072 | 0.07287 | -0.073 | 14.708
11.5 | 1.038 | 0.08039 | -0.064 | 12.915
12 | 1.005 | 0.08746 | -0.06 | 11.491
12.5 | 0.97 | 0.09189 | -0.06 | 10.558
13 | 0.932 | 0.10029 | -0.057 | 9.295
13.5 | 0.893 | 0.10935 | -0.056 | 8.167

## 22. Re 1M Mach 0.10 (1)
BIGFOIL.COM POLAR EXPORT
NACA63-611
NACA63-611 |  |  |  | Cl Max: | 1.384 | at alpha= | 8.5 | deg
JavaFoil+Calcfoil stall+Eppler ext transition |  |  |  | L/D Max: | 154.152 | at alpha= | 4 | deg
Re: | 1000000 |  |  | Cd Min: | 0.00556 | at alpha= | -2.5 | deg
Mach: | 0.1 |  |  | Cl=0 at alpha= | -5.2845 | deg
|  |  |  | @ Cl=0.1, Cd= | 0.0073037
|  |  |  | @ Cl=0.4, Cd= | 0.0055861
|  |  |  | @ Cl=0.6, Cd= | 0.0058325
alpha (deg) | Cl | Cd | Cm | Cl/Cd
-18 | -0.352 | 0.19008 | -0.045 | -1.853
-17.5 | -0.37 | 0.16377 | -0.046 | -2.259
-17 | -0.387 | 0.15366 | -0.047 | -2.521
-16.5 | -0.404 | 0.14452 | -0.047 | -2.796
-16 | -0.42 | 0.14302 | -0.046 | -2.936
-15.5 | -0.435 | 0.1286 | -0.047 | -3.38
-15 | -0.448 | 0.12492 | -0.047 | -3.583
-14.5 | -0.458 | 0.11644 | -0.047 | -3.936
-14 | -0.466 | 0.10785 | -0.047 | -4.324
-13.5 | -0.471 | 0.10139 | -0.047 | -4.648
-13 | -0.473 | 0.09434 | -0.049 | -5.01
-12.5 | -0.468 | 0.08884 | -0.047 | -5.263
-12 | -0.457 | 0.08247 | -0.047 | -5.542
-11.5 | -0.443 | 0.07738 | -0.047 | -5.723
-11 | -0.425 | 0.07199 | -0.047 | -5.899
-10.5 | -0.403 | 0.06781 | -0.048 | -5.938
-10 | -0.377 | 0.06329 | -0.051 | -5.96
-9.5 | -0.348 | 0.05971 | -0.052 | -5.825
-9 | -0.315 | 0.05628 | -0.053 | -5.599
-8.5 | -0.279 | 0.05231 | -0.055 | -5.343
-8 | -0.24 | 0.04935 | -0.056 | -4.869
-7.5 | -0.2 | 0.04573 | -0.062 | -4.364
-7 | -0.193 | 0.00906 | -0.123 | -21.302
-6.5 | -0.139 | 0.00881 | -0.124 | -15.745
-6 | -0.083 | 0.00795 | -0.125 | -10.39
-5.5 | -0.025 | 0.00771 | -0.125 | -3.272
-5 | 0.033 | 0.0075 | -0.126 | 4.398
-4.5 | 0.092 | 0.00732 | -0.126 | 12.551
-4 | 0.151 | 0.0072 | -0.127 | 20.987
-3.5 | 0.211 | 0.00711 | -0.127 | 29.648
-3 | 0.271 | 0.00701 | -0.128 | 38.628
-2.5 | 0.33 | 0.00556 | -0.128 | 59.478
-2 | 0.391 | 0.00558 | -0.129 | 70.021
-1.5 | 0.45 | 0.00562 | -0.129 | 80.058
-1 | 0.51 | 0.00573 | -0.129 | 88.94
-0.5 | 0.569 | 0.00578 | -0.13 | 98.462
0 | 0.628 | 0.00588 | -0.13 | 106.903
0.5 | 0.688 | 0.00595 | -0.13 | 115.569
1 | 0.744 | 0.00606 | -0.131 | 122.907
1.5 | 0.803 | 0.00615 | -0.131 | 130.496
2 | 0.861 | 0.00629 | -0.132 | 136.859
2.5 | 0.919 | 0.00646 | -0.132 | 142.196
3 | 0.975 | 0.00663 | -0.132 | 147.106
3.5 | 1.03 | 0.00681 | -0.133 | 151.139
4 | 1.083 | 0.00703 | -0.133 | 154.152
4.5 | 1.135 | 0.01069 | -0.133 | 106.148
5 | 1.184 | 0.01109 | -0.134 | 106.727
5.5 | 1.229 | 0.01154 | -0.134 | 106.444
6 | 1.27 | 0.01199 | -0.134 | 105.902
6.5 | 1.306 | 0.01251 | -0.134 | 104.424
7 | 1.338 | 0.01632 | -0.134 | 81.976
7.5 | 1.364 | 0.01715 | -0.135 | 79.536
8 | 1.38 | 0.01804 | -0.135 | 76.476
8.5 | 1.384 | 0.01905 | -0.135 | 72.628
9 | 1.377 | 0.02013 | -0.135 | 68.44
9.5 | 1.362 | 0.02125 | -0.134 | 64.063
10 | 1.334 | 0.02268 | -0.134 | 58.83
10.5 | 1.078 | 0.06968 | -0.071 | 15.469
11 | 1.05 | 0.07467 | -0.07 | 14.057
11.5 | 1.013 | 0.08289 | -0.06 | 12.218
12 | 0.976 | 0.08799 | -0.059 | 11.09
12.5 | 0.936 | 0.09468 | -0.058 | 9.884
13 | 0.893 | 0.10194 | -0.056 | 8.761
13.5 | 0.849 | 0.11128 | -0.053 | 7.628

## 23. Re 1M Mach 0.25 (1)
BIGFOIL.COM POLAR EXPORT
NACA63-611
NACA63-611 |  |  |  | Cl Max: | 1.369 | at alpha= | 8 | deg
JavaFoil+Calcfoil stall+Eppler ext transition |  |  |  | L/D Max: | 154.703 | at alpha= | 4 | deg
Re: | 1000000 |  |  | Cd Min: | 0.00566 | at alpha= | -2 | deg
Mach: | 0.25 |  |  | Cl=0 at alpha= | -5.2833 | deg
|  |  |  | @ Cl=0.1, Cd= | 0.0072059
|  |  |  | @ Cl=0.4, Cd= | 0.0057016
|  |  |  | @ Cl=0.6, Cd= | 0.11726
alpha (deg) | Cl | Cd | Cm | Cl/Cd
-16.5 | -0.064 | 0.14846 | -0.051 | -0.433
-16 | -0.061 | 0.14963 | -0.051 | -0.411
-15.5 | -0.17 | 0.14672 | -0.05 | -1.162
-15 | -0.225 | 0.13457 | -0.05 | -1.669
-14.5 | -0.27 | 0.12712 | -0.048 | -2.125
-14 | -0.31 | 0.13477 | -0.048 | -2.297
-13.5 | -0.343 | 0.11861 | -0.049 | -2.895
-13 | -0.371 | 0.10794 | -0.049 | -3.435
-12.5 | -0.388 | 0.09865 | -0.049 | -3.935
-12 | -0.396 | 0.08956 | -0.049 | -4.424
-11.5 | -0.398 | 0.08258 | -0.049 | -4.817
-11 | -0.393 | 0.07713 | -0.048 | -5.091
-10.5 | -0.381 | 0.07127 | -0.048 | -5.351
-10 | -0.364 | 0.06585 | -0.049 | -5.527
-9.5 | -0.341 | 0.06146 | -0.05 | -5.545
-9 | -0.313 | 0.05734 | -0.051 | -5.45
-8.5 | -0.28 | 0.05324 | -0.054 | -5.257
-8 | -0.242 | 0.05003 | -0.056 | -4.842
-7.5 | -0.202 | 0.04669 | -0.061 | -4.324
-7 | -0.159 | 0.04338 | -0.066 | -3.675
-6.5 | -0.141 | 0.00906 | -0.127 | -15.574
-6 | -0.084 | 0.00878 | -0.128 | -9.609
-5.5 | -0.026 | 0.00784 | -0.129 | -3.297
-5 | 0.034 | 0.00764 | -0.129 | 4.424
-4.5 | 0.094 | 0.0072 | -0.13 | 13.093
-4 | 0.155 | 0.00726 | -0.13 | 21.389
-3.5 | 0.217 | 0.00717 | -0.131 | 30.199
-3 | 0.278 | 0.00707 | -0.131 | 39.317
-2.5 | 0.339 | 0.00697 | -0.132 | 48.676
-2 | 0.402 | 0.00566 | -0.132 | 70.994
-1.5 | 0.463 | 0.00571 | -0.132 | 81.011
-1 | 0.524 | 0.00579 | -0.133 | 90.514
-0.5 | 0.585 | 0.00586 | -0.133 | 99.837
0 | 0.646 | 0.00596 | -0.134 | 108.276
0.5 | 0.707 | 0.00604 | -0.134 | 117.009
1 | 0.765 | 0.00613 | -0.134 | 124.836
1.5 | 0.825 | 0.00627 | -0.135 | 131.478
2 | 0.885 | 0.00641 | -0.135 | 137.952
2.5 | 0.943 | 0.00657 | -0.136 | 143.492
3 | 1.001 | 0.00675 | -0.136 | 148.313
3.5 | 1.057 | 0.00696 | -0.136 | 151.91
4 | 1.112 | 0.00718 | -0.137 | 154.703
4.5 | 1.163 | 0.01101 | -0.137 | 105.698
5 | 1.212 | 0.01145 | -0.137 | 105.852
5.5 | 1.255 | 0.01197 | -0.137 | 104.849
6 | 1.294 | 0.01556 | -0.138 | 83.152
6.5 | 1.326 | 0.01634 | -0.138 | 81.144
7 | 1.351 | 0.01726 | -0.138 | 78.25
7.5 | 1.367 | 0.01819 | -0.138 | 75.166
8 | 1.369 | 0.01935 | -0.138 | 70.735
8.5 | 1.351 | 0.02066 | -0.138 | 65.389
9 | 1.318 | 0.02186 | -0.137 | 60.315
9.5 | 1.045 | 0.06541 | -0.065 | 15.97
10 | 0.998 | 0.07077 | -0.06 | 14.107
10.5 | 0.942 | 0.07616 | -0.058 | 12.369
11 | 0.876 | 0.08536 | -0.054 | 10.257
11.5 | 0.801 | 0.09044 | -0.051 | 8.853
12 | 0.719 | 0.10138 | -0.052 | 7.089
12.5 | 0.631 | 0.10989 | -0.053 | 5.741
13 | 0.538 | 0.11726 | -0.054 | 4.588

## 24. Re 1M Mach 0.50 (1)
BIGFOIL.COM POLAR EXPORT
NACA63-611
NACA63-611 |  |  |  | Cl Max: | 1.333 | at alpha= | 5.5 | deg
JavaFoil+Calcfoil stall+Eppler ext transition |  |  |  | L/D Max: | 152.446 | at alpha= | 3.5 | deg
Re: | 1000000 |  |  | Cd Min: | 0.0059 | at alpha= | -2 | deg
Mach: | 0.5 |  |  | Cl=0 at alpha= | -5.2846 | deg
|  |  |  | @ Cl=0.1, Cd= | 0.0083821
|  |  |  | @ Cl=0.4, Cd= | 0.006635
|  |  |  | @ Cl=0.6, Cd= | 0.0060817
alpha (deg) | Cl | Cd | Cm | Cl/Cd
-20 | -0.799 | 0.1946 | -0.068 | -4.108
-19.5 | -0.773 | 0.18924 | -0.068 | -4.082
-19 | -0.746 | 0.18165 | -0.069 | -4.107
-18.5 | -0.719 | 0.17681 | -0.069 | -4.068
-18 | -0.692 | 0.17065 | -0.069 | -4.056
-17.5 | -0.664 | 0.16422 | -0.066 | -4.042
-17 | -0.637 | 0.15783 | -0.066 | -4.034
-16.5 | -0.61 | 0.15311 | -0.066 | -3.983
-16 | -0.583 | 0.14961 | -0.066 | -3.896
-15.5 | -0.556 | 0.14554 | -0.067 | -3.819
-15 | -0.528 | 0.13938 | -0.065 | -3.79
-14.5 | -0.501 | 0.13008 | -0.063 | -3.849
-14 | -0.474 | 0.13159 | -0.063 | -3.599
-13.5 | -0.447 | 0.12776 | -0.064 | -3.495
-13 | -0.419 | 0.12245 | -0.064 | -3.426
-12.5 | -0.392 | 0.11889 | -0.064 | -3.3
-12 | -0.365 | 0.11097 | -0.062 | -3.287
-11.5 | -0.337 | 0.10613 | -0.06 | -3.18
-11 | -0.31 | 0.10343 | -0.06 | -3.001
-10.5 | -0.283 | 0.09522 | -0.061 | -2.975
-10 | -0.256 | 0.09255 | -0.061 | -2.767
-9.5 | -0.229 | 0.08979 | -0.061 | -2.55
-9 | -0.201 | 0.08525 | -0.056 | -2.364
-8.5 | -0.174 | 0.08698 | -0.056 | -2.005
-8 | -0.147 | 0.05653 | -0.059 | -2.607
-7.5 | -0.153 | 0.05121 | -0.058 | -2.992
-7 | -0.154 | 0.04948 | -0.055 | -3.109
-6.5 | -0.118 | 0.04496 | -0.059 | -2.622
-6 | -0.073 | 0.04123 | -0.066 | -1.763
-5.5 | -0.028 | 0.00908 | -0.142 | -3.056
-5 | 0.037 | 0.00873 | -0.144 | 4.232
-4.5 | 0.104 | 0.00836 | -0.145 | 12.441
-4 | 0.172 | 0.00813 | -0.145 | 21.192
-3.5 | 0.241 | 0.00726 | -0.146 | 33.213
-3 | 0.31 | 0.00711 | -0.146 | 43.586
-2.5 | 0.379 | 0.00695 | -0.147 | 54.553
-2 | 0.449 | 0.0059 | -0.148 | 76.123
-1.5 | 0.517 | 0.00598 | -0.148 | 86.429
-1 | 0.585 | 0.00606 | -0.149 | 96.609
-0.5 | 0.654 | 0.00616 | -0.149 | 106.105
0 | 0.722 | 0.00632 | -0.149 | 114.291
0.5 | 0.79 | 0.00642 | -0.15 | 123.121
1 | 0.854 | 0.00657 | -0.15 | 130.046
1.5 | 0.921 | 0.00673 | -0.151 | 136.91
2 | 0.988 | 0.00691 | -0.151 | 142.847
2.5 | 1.052 | 0.00716 | -0.152 | 146.973
3 | 1.115 | 0.0074 | -0.152 | 150.63
3.5 | 1.174 | 0.0077 | -0.152 | 152.446
4 | 1.228 | 0.01211 | -0.153 | 101.41
4.5 | 1.278 | 0.01587 | -0.153 | 80.567
5 | 1.316 | 0.01698 | -0.153 | 77.53
5.5 | 1.333 | 0.01815 | -0.153 | 73.455
6 | 1.316 | 0.01963 | -0.153 | 67.034
6.5 | 1.215 | 0.02127 | -0.153 | 57.103
7 | 0.653 | 0.05771 | -0.057 | 11.318
7.5 | 0.679 | 0.07886 | -0.06 | 8.614
8 | 0.705 | 0.06498 | -0.062 | 10.855
8.5 | 0.731 | 0.08426 | -0.062 | 8.676
9 | 0.757 | 0.08577 | -0.066 | 8.83
9.5 | 0.783 | 0.09041 | -0.066 | 8.66
10 | 0.808 | 0.09609 | -0.066 | 8.413
10.5 | 0.835 | 0.10295 | -0.072 | 8.113

## 25. Re 2M Mach 0.00 (1)
BIGFOIL.COM POLAR EXPORT
NACA63-611
NACA63-611 |  |  |  | Cl Max: | 1.39 | at alpha= | 8.5 | deg
JavaFoil+Calcfoil stall+Eppler ext transition |  |  |  | L/D Max: | 167.98 | at alpha= | 4 | deg
Re: | 2000000 |  |  | Cd Min: | 0.00505 | at alpha= | -2.5 | deg
Mach: | 0 |  |  | Cl=0 at alpha= | -5.2845 | deg
|  |  |  | @ Cl=0.1, Cd= | 0.0068678
|  |  |  | @ Cl=0.4, Cd= | 0.0051337
|  |  |  | @ Cl=0.6, Cd= | 0.0053161
alpha (deg) | Cl | Cd | Cm | Cl/Cd
-18.5 | -0.378 | 0.16315 | -0.049 | -2.318
-18 | -0.393 | 0.15607 | -0.049 | -2.521
-17.5 | -0.409 | 0.15115 | -0.049 | -2.703
-17 | -0.423 | 0.14142 | -0.05 | -2.994
-16.5 | -0.437 | 0.13351 | -0.05 | -3.276
-16 | -0.45 | 0.12941 | -0.05 | -3.48
-15.5 | -0.462 | 0.12275 | -0.05 | -3.763
-15 | -0.472 | 0.1125 | -0.051 | -4.194
-14.5 | -0.479 | 0.10795 | -0.051 | -4.441
-14 | -0.485 | 0.10019 | -0.052 | -4.836
-13.5 | -0.486 | 0.09449 | -0.052 | -5.148
-13 | -0.485 | 0.08753 | -0.052 | -5.538
-12.5 | -0.477 | 0.08313 | -0.052 | -5.742
-12 | -0.465 | 0.07799 | -0.051 | -5.959
-11.5 | -0.449 | 0.07315 | -0.052 | -6.135
-11 | -0.429 | 0.06854 | -0.053 | -6.261
-10.5 | -0.406 | 0.0643 | -0.055 | -6.315
-10 | -0.38 | 0.05987 | -0.059 | -6.344
-9.5 | -0.35 | 0.05637 | -0.06 | -6.204
-9 | -0.317 | 0.05229 | -0.064 | -6.064
-8.5 | -0.342 | 0.00913 | -0.12 | -37.465
-8 | -0.296 | 0.00871 | -0.122 | -33.975
-7.5 | -0.246 | 0.00836 | -0.123 | -29.408
-7 | -0.193 | 0.00748 | -0.123 | -25.8
-6.5 | -0.138 | 0.00727 | -0.124 | -19.02
-6 | -0.082 | 0.00729 | -0.124 | -11.284
-5.5 | -0.025 | 0.00711 | -0.125 | -3.535
-5 | 0.033 | 0.00698 | -0.125 | 4.706
-4.5 | 0.091 | 0.00688 | -0.126 | 13.29
-4 | 0.15 | 0.0068 | -0.126 | 22.138
-3.5 | 0.21 | 0.00643 | -0.127 | 32.623
-3 | 0.269 | 0.00667 | -0.127 | 40.354
-2.5 | 0.329 | 0.00505 | -0.127 | 65.066
-2 | 0.389 | 0.00513 | -0.128 | 75.854
-1.5 | 0.448 | 0.00515 | -0.128 | 86.915
-1 | 0.507 | 0.0052 | -0.129 | 97.497
-0.5 | 0.566 | 0.00527 | -0.129 | 107.502
0 | 0.625 | 0.00535 | -0.129 | 116.977
0.5 | 0.684 | 0.00541 | -0.13 | 126.528
1 | 0.741 | 0.00551 | -0.13 | 134.431
1.5 | 0.799 | 0.00561 | -0.131 | 142.383
2 | 0.857 | 0.00572 | -0.131 | 149.78
2.5 | 0.914 | 0.00587 | -0.131 | 155.778
3 | 0.97 | 0.006 | -0.132 | 161.609
3.5 | 1.025 | 0.00618 | -0.132 | 165.83
4 | 1.078 | 0.00642 | -0.132 | 167.98
4.5 | 1.13 | 0.01026 | -0.133 | 110.202
5 | 1.179 | 0.00981 | -0.133 | 120.226
5.5 | 1.224 | 0.01021 | -0.133 | 119.871
6 | 1.266 | 0.01058 | -0.133 | 119.595
6.5 | 1.303 | 0.01101 | -0.134 | 118.374
7 | 1.336 | 0.01146 | -0.134 | 116.556
7.5 | 1.363 | 0.01501 | -0.134 | 90.825
8 | 1.382 | 0.01579 | -0.134 | 87.499
8.5 | 1.39 | 0.01649 | -0.134 | 84.256
9 | 1.389 | 0.01743 | -0.135 | 79.673
9.5 | 1.38 | 0.01828 | -0.135 | 75.497
10 | 1.361 | 0.01942 | -0.134 | 70.073
10.5 | 1.334 | 0.02054 | -0.134 | 64.956
11 | 1.299 | 0.02192 | -0.133 | 59.254
11.5 | 1.251 | 0.02417 | -0.132 | 51.76
12 | 1.027 | 0.07488 | -0.087 | 13.718
12.5 | 0.985 | 0.08224 | -0.082 | 11.973
13 | 0.936 | 0.0938 | -0.068 | 9.98
13.5 | 0.896 | 0.10185 | -0.065 | 8.797

## 26. Re 2M Mach 0.10 (1)
BIGFOIL.COM POLAR EXPORT
NACA63-611
NACA63-611 |  |  |  | Cl Max: | 1.387 | at alpha= | 8.5 | deg
JavaFoil+Calcfoil stall+Eppler ext transition |  |  |  | L/D Max: | 168.171 | at alpha= | 4 | deg
Re: | 2000000 |  |  | Cd Min: | 0.0051 | at alpha= | -2.5 | deg
Mach: | 0.1 |  |  | Cl=0 at alpha= | -5.2845 | deg
|  |  |  | @ Cl=0.1, Cd= | 0.0068125
|  |  |  | @ Cl=0.4, Cd= | 0.0051261
|  |  |  | @ Cl=0.6, Cd= | 0.0053273
alpha (deg) | Cl | Cd | Cm | Cl/Cd
-18 | -0.353 | 0.16156 | -0.049 | -2.184
-17.5 | -0.37 | 0.15378 | -0.049 | -2.408
-17 | -0.388 | 0.14275 | -0.05 | -2.716
-16.5 | -0.405 | 0.1346 | -0.05 | -3.006
-16 | -0.421 | 0.1288 | -0.05 | -3.265
-15.5 | -0.435 | 0.12136 | -0.051 | -3.587
-15 | -0.448 | 0.11552 | -0.051 | -3.88
-14.5 | -0.459 | 0.10858 | -0.051 | -4.227
-14 | -0.467 | 0.10197 | -0.052 | -4.581
-13.5 | -0.472 | 0.09555 | -0.052 | -4.94
-13 | -0.473 | 0.08886 | -0.053 | -5.327
-12.5 | -0.468 | 0.08383 | -0.051 | -5.586
-12 | -0.458 | 0.07805 | -0.051 | -5.863
-11.5 | -0.444 | 0.07373 | -0.053 | -6.017
-11 | -0.425 | 0.0693 | -0.053 | -6.139
-10.5 | -0.404 | 0.06502 | -0.054 | -6.206
-10 | -0.378 | 0.06054 | -0.059 | -6.251
-9.5 | -0.349 | 0.05669 | -0.06 | -6.159
-9 | -0.317 | 0.05262 | -0.064 | -6.024
-8.5 | -0.342 | 0.00927 | -0.12 | -36.846
-8 | -0.296 | 0.00877 | -0.122 | -33.736
-7.5 | -0.247 | 0.00838 | -0.123 | -29.405
-7 | -0.194 | 0.00752 | -0.124 | -25.741
-6.5 | -0.139 | 0.00731 | -0.124 | -18.986
-6 | -0.083 | 0.00734 | -0.125 | -11.253
-5.5 | -0.025 | 0.00717 | -0.125 | -3.523
-5 | 0.033 | 0.00695 | -0.126 | 4.75
-4.5 | 0.092 | 0.00686 | -0.126 | 13.393
-4 | 0.151 | 0.00651 | -0.127 | 23.218
-3.5 | 0.211 | 0.00641 | -0.127 | 32.897
-3 | 0.271 | 0.0064 | -0.128 | 42.294
-2.5 | 0.33 | 0.0051 | -0.128 | 64.822
-2 | 0.391 | 0.00512 | -0.129 | 76.33
-1.5 | 0.45 | 0.00516 | -0.129 | 87.257
-1 | 0.51 | 0.00524 | -0.129 | 97.331
-0.5 | 0.569 | 0.00528 | -0.13 | 107.685
0 | 0.628 | 0.00537 | -0.13 | 116.991
0.5 | 0.688 | 0.00543 | -0.131 | 126.545
1 | 0.744 | 0.00553 | -0.131 | 134.656
1.5 | 0.803 | 0.00561 | -0.131 | 143.098
2 | 0.861 | 0.00573 | -0.132 | 150.39
2.5 | 0.919 | 0.00588 | -0.132 | 156.343
3 | 0.975 | 0.00601 | -0.132 | 162.147
3.5 | 1.03 | 0.00621 | -0.133 | 165.739
4 | 1.084 | 0.00644 | -0.133 | 168.171
4.5 | 1.135 | 0.01031 | -0.133 | 110.127
5 | 1.185 | 0.00987 | -0.134 | 120.022
5.5 | 1.229 | 0.01026 | -0.134 | 119.856
6 | 1.27 | 0.01065 | -0.134 | 119.284
6.5 | 1.307 | 0.01108 | -0.134 | 117.928
7 | 1.339 | 0.01155 | -0.135 | 115.886
7.5 | 1.365 | 0.0152 | -0.135 | 89.844
8 | 1.382 | 0.01598 | -0.135 | 86.471
8.5 | 1.387 | 0.01671 | -0.135 | 83.02
9 | 1.383 | 0.0177 | -0.135 | 78.124
9.5 | 1.37 | 0.01868 | -0.135 | 73.324
10 | 1.347 | 0.01972 | -0.135 | 68.277
10.5 | 1.314 | 0.02098 | -0.134 | 62.625
11 | 1.271 | 0.02261 | -0.134 | 56.233
11.5 | 1.047 | 0.0669 | -0.094 | 15.648
12 | 0.984 | 0.08164 | -0.075 | 12.053
12.5 | 0.942 | 0.08684 | -0.072 | 10.848
13 | 0.896 | 0.0965 | -0.065 | 9.284
13.5 | 0.851 | 0.10395 | -0.062 | 8.188

## 27. Re 2M Mach 0.25 (1)
BIGFOIL.COM POLAR EXPORT
NACA63-611
NACA63-611 |  |  |  | Cl Max: | 1.373 | at alpha= | 8 | deg
JavaFoil+Calcfoil stall+Eppler ext transition |  |  |  | L/D Max: | 167.885 | at alpha= | 4 | deg
Re: | 2000000 |  |  | Cd Min: | 0.00518 | at alpha= | -2 | deg
Mach: | 0.25 |  |  | Cl=0 at alpha= | -5.2833 | deg
|  |  |  | @ Cl=0.1, Cd= | 0.0069467
|  |  |  | @ Cl=0.4, Cd= | 0.0052171
|  |  |  | @ Cl=0.6, Cd= | 0.10599
alpha (deg) | Cl | Cd | Cm | Cl/Cd
-16.5 | -0.064 | 0.13671 | -0.053 | -0.471
-16 | -0.061 | 0.13725 | -0.053 | -0.448
-15.5 | -0.171 | 0.13403 | -0.052 | -1.273
-15 | -0.225 | 0.12376 | -0.052 | -1.817
-14.5 | -0.27 | 0.1166 | -0.052 | -2.319
-14 | -0.31 | 0.10838 | -0.052 | -2.86
-13.5 | -0.344 | 0.10305 | -0.053 | -3.336
-13 | -0.371 | 0.09688 | -0.053 | -3.832
-12.5 | -0.389 | 0.08938 | -0.053 | -4.349
-12 | -0.397 | 0.08396 | -0.052 | -4.724
-11.5 | -0.398 | 0.0784 | -0.053 | -5.079
-11 | -0.393 | 0.07322 | -0.051 | -5.367
-10.5 | -0.382 | 0.06764 | -0.051 | -5.643
-10 | -0.365 | 0.06268 | -0.054 | -5.816
-9.5 | -0.342 | 0.05859 | -0.056 | -5.83
-9 | -0.313 | 0.05487 | -0.058 | -5.712
-8.5 | -0.282 | 0.05019 | -0.066 | -5.61
-8 | -0.245 | 0.04526 | -0.074 | -5.421
-7.5 | -0.249 | 0.00869 | -0.126 | -28.604
-7 | -0.197 | 0.00838 | -0.127 | -23.476
-6.5 | -0.142 | 0.00748 | -0.128 | -18.916
-6 | -0.084 | 0.00726 | -0.128 | -11.629
-5.5 | -0.026 | 0.00704 | -0.129 | -3.674
-5 | 0.034 | 0.00708 | -0.129 | 4.778
-4.5 | 0.094 | 0.00699 | -0.13 | 13.485
-4 | 0.155 | 0.00655 | -0.13 | 23.71
-3.5 | 0.217 | 0.00645 | -0.131 | 33.57
-3 | 0.278 | 0.00645 | -0.131 | 43.117
-2.5 | 0.339 | 0.00635 | -0.132 | 53.426
-2 | 0.402 | 0.00518 | -0.132 | 77.522
-1.5 | 0.463 | 0.0052 | -0.132 | 88.925
-1 | 0.524 | 0.00527 | -0.133 | 99.35
-0.5 | 0.585 | 0.00534 | -0.133 | 109.466
0 | 0.646 | 0.00543 | -0.134 | 118.826
0.5 | 0.707 | 0.00551 | -0.134 | 128.367
1 | 0.765 | 0.00559 | -0.134 | 136.846
1.5 | 0.825 | 0.0057 | -0.135 | 144.804
2 | 0.885 | 0.00583 | -0.135 | 151.701
2.5 | 0.943 | 0.00599 | -0.136 | 157.609
3 | 1.001 | 0.00613 | -0.136 | 163.279
3.5 | 1.057 | 0.00634 | -0.136 | 166.702
4 | 1.112 | 0.00662 | -0.137 | 167.885
4.5 | 1.164 | 0.00981 | -0.137 | 118.634
5 | 1.213 | 0.01017 | -0.137 | 119.209
5.5 | 1.256 | 0.01061 | -0.138 | 118.353
6 | 1.294 | 0.01104 | -0.138 | 117.281
6.5 | 1.327 | 0.01157 | -0.138 | 114.664
7 | 1.352 | 0.01525 | -0.138 | 88.699
7.5 | 1.37 | 0.01608 | -0.138 | 85.165
8 | 1.373 | 0.01711 | -0.139 | 80.222
8.5 | 1.358 | 0.01817 | -0.139 | 74.729
9 | 1.328 | 0.01919 | -0.138 | 69.204
9.5 | 1.28 | 0.02064 | -0.138 | 62.033
10 | 1.212 | 0.02239 | -0.136 | 54.133
10.5 | 0.955 | 0.06844 | -0.082 | 13.953
11 | 0.878 | 0.08013 | -0.063 | 10.952
11.5 | 0.802 | 0.08589 | -0.061 | 9.341
12 | 0.72 | 0.09504 | -0.059 | 7.574
12.5 | 0.632 | 0.10028 | -0.059 | 6.3
13 | 0.539 | 0.10599 | -0.06 | 5.083

## 28. Re 2M Mach 0.50 (1)
BIGFOIL.COM POLAR EXPORT
NACA63-611
NACA63-611 |  |  |  | Cl Max: | 1.336 | at alpha= | 5.5 | deg
JavaFoil+Calcfoil stall+Eppler ext transition |  |  |  | L/D Max: | 166.304 | at alpha= | 3.5 | deg
Re: | 2000000 |  |  | Cd Min: | 0.00538 | at alpha= | -2 | deg
Mach: | 0.5 |  |  | Cl=0 at alpha= | -5.2846 | deg
|  |  |  | @ Cl=0.1, Cd= | 0.0068746
|  |  |  | @ Cl=0.4, Cd= | 0.006052
|  |  |  | @ Cl=0.6, Cd= | 0.0055385
alpha (deg) | Cl | Cd | Cm | Cl/Cd
-20 | -0.8 | 0.17715 | -0.069 | -4.516
-19.5 | -0.773 | 0.17153 | -0.068 | -4.506
-19 | -0.746 | 0.16273 | -0.069 | -4.585
-18.5 | -0.719 | 0.15797 | -0.069 | -4.554
-18 | -0.693 | 0.15849 | -0.07 | -4.372
-17.5 | -0.664 | 0.14888 | -0.067 | -4.461
-17 | -0.637 | 0.14219 | -0.066 | -4.479
-16.5 | -0.61 | 0.13764 | -0.067 | -4.432
-16 | -0.583 | 0.13608 | -0.067 | -4.285
-15.5 | -0.556 | 0.13204 | -0.067 | -4.212
-15 | -0.529 | 0.12519 | -0.067 | -4.224
-14.5 | -0.501 | 0.11857 | -0.064 | -4.224
-14 | -0.474 | 0.1181 | -0.064 | -4.012
-13.5 | -0.447 | 0.11425 | -0.065 | -3.911
-13 | -0.42 | 0.10843 | -0.065 | -3.871
-12.5 | -0.393 | 0.10707 | -0.065 | -3.667
-12 | -0.365 | 0.09964 | -0.064 | -3.665
-11.5 | -0.338 | 0.086 | -0.063 | -3.928
-11 | -0.311 | 0.09182 | -0.063 | -3.383
-10.5 | -0.283 | 0.08598 | -0.063 | -3.297
-10 | -0.256 | 0.08176 | -0.063 | -3.135
-9.5 | -0.229 | 0.08017 | -0.063 | -2.858
-9 | -0.202 | 0.06929 | -0.059 | -2.91
-8.5 | -0.175 | 0.06095 | -0.06 | -2.864
-8 | -0.148 | 0.05352 | -0.063 | -2.757
-7.5 | -0.154 | 0.04914 | -0.064 | -3.124
-7 | -0.154 | 0.04731 | -0.058 | -3.254
-6.5 | -0.118 | 0.04294 | -0.067 | -2.753
-6 | -0.089 | 0.00871 | -0.142 | -10.248
-5.5 | -0.028 | 0.00834 | -0.143 | -3.356
-5 | 0.037 | 0.00805 | -0.144 | 4.611
-4.5 | 0.104 | 0.0068 | -0.145 | 15.318
-4 | 0.172 | 0.00664 | -0.145 | 25.965
-3.5 | 0.241 | 0.00649 | -0.146 | 37.138
-3 | 0.31 | 0.00646 | -0.147 | 48.016
-2.5 | 0.379 | 0.00634 | -0.147 | 59.818
-2 | 0.449 | 0.00538 | -0.148 | 83.405
-1.5 | 0.517 | 0.00545 | -0.148 | 94.974
-1 | 0.586 | 0.00552 | -0.149 | 106.116
-0.5 | 0.654 | 0.00561 | -0.149 | 116.481
0 | 0.722 | 0.00571 | -0.149 | 126.481
0.5 | 0.79 | 0.0058 | -0.15 | 136.177
1 | 0.854 | 0.00595 | -0.15 | 143.479
1.5 | 0.921 | 0.00609 | -0.151 | 151.35
2 | 0.988 | 0.00628 | -0.151 | 157.389
2.5 | 1.052 | 0.00647 | -0.152 | 162.48
3 | 1.115 | 0.00675 | -0.152 | 165.257
3.5 | 1.174 | 0.00706 | -0.152 | 166.304
4 | 1.229 | 0.01075 | -0.153 | 114.319
4.5 | 1.279 | 0.01133 | -0.153 | 112.853
5 | 1.318 | 0.01509 | -0.153 | 87.348
5.5 | 1.336 | 0.01608 | -0.153 | 83.058
6 | 1.32 | 0.01736 | -0.154 | 76.022
6.5 | 1.221 | 0.01905 | -0.154 | 64.107
7 | 0.654 | 0.05284 | -0.063 | 12.373
7.5 | 0.682 | 0.05292 | -0.073 | 12.88
8 | 0.706 | 0.05865 | -0.067 | 12.042
8.5 | 0.732 | 0.07137 | -0.065 | 10.251
9 | 0.758 | 0.07719 | -0.068 | 9.818
9.5 | 0.783 | 0.0791 | -0.069 | 9.905
10 | 0.809 | 0.08486 | -0.068 | 9.533
10.5 | 0.836 | 0.08984 | -0.073 | 9.301

## 29. Re 3M Mach 0.00 (1)
BIGFOIL.COM POLAR EXPORT
NACA63-611
NACA63-611 |  |  |  | Cl Max: | 1.391 | at alpha= | 8.5 | deg
JavaFoil+Calcfoil stall+Eppler ext transition |  |  |  | L/D Max: | 171.44 | at alpha= | 4 | deg
Re: | 3000000 |  |  | Cd Min: | 0.00494 | at alpha= | -2.5 | deg
Mach: | 0 |  |  | Cl=0 at alpha= | -5.2845 | deg
|  |  |  | @ Cl=0.1, Cd= | 0.0065178
|  |  |  | @ Cl=0.4, Cd= | 0.0049493
|  |  |  | @ Cl=0.6, Cd= | 0.0051276
alpha (deg) | Cl | Cd | Cm | Cl/Cd
-18.5 | -0.378 | 0.15869 | -0.05 | -2.384
-18 | -0.394 | 0.15055 | -0.05 | -2.615
-17.5 | -0.409 | 0.14532 | -0.05 | -2.813
-17 | -0.424 | 0.13448 | -0.051 | -3.15
-16.5 | -0.438 | 0.13054 | -0.051 | -3.352
-16 | -0.451 | 0.12264 | -0.051 | -3.674
-15.5 | -0.462 | 0.11771 | -0.051 | -3.926
-15 | -0.472 | 0.10889 | -0.052 | -4.335
-14.5 | -0.48 | 0.10346 | -0.052 | -4.636
-14 | -0.485 | 0.09754 | -0.054 | -4.972
-13.5 | -0.487 | 0.09139 | -0.055 | -5.328
-13 | -0.485 | 0.08545 | -0.055 | -5.681
-12.5 | -0.478 | 0.08085 | -0.055 | -5.914
-12 | -0.465 | 0.07653 | -0.055 | -6.082
-11.5 | -0.45 | 0.0712 | -0.057 | -6.317
-11 | -0.43 | 0.06654 | -0.059 | -6.468
-10.5 | -0.408 | 0.06187 | -0.062 | -6.589
-10 | -0.383 | 0.05596 | -0.069 | -6.848
-9.5 | -0.411 | 0.01269 | -0.114 | -32.426
-9 | -0.385 | 0.00915 | -0.119 | -42.082
-8.5 | -0.345 | 0.00844 | -0.121 | -40.84
-8 | -0.297 | 0.00817 | -0.122 | -36.369
-7.5 | -0.246 | 0.0073 | -0.123 | -33.707
-7 | -0.193 | 0.00731 | -0.123 | -26.429
-6.5 | -0.138 | 0.00708 | -0.124 | -19.552
-6 | -0.082 | 0.00692 | -0.124 | -11.897
-5.5 | -0.025 | 0.00675 | -0.125 | -3.726
-5 | 0.033 | 0.00662 | -0.125 | 4.96
-4.5 | 0.091 | 0.00653 | -0.126 | 14.01
-4 | 0.15 | 0.00645 | -0.126 | 23.343
-3.5 | 0.21 | 0.00637 | -0.127 | 32.964
-3 | 0.269 | 0.0064 | -0.127 | 42.06
-2.5 | 0.329 | 0.00494 | -0.127 | 66.607
-2 | 0.389 | 0.00494 | -0.128 | 78.768
-1.5 | 0.448 | 0.00499 | -0.128 | 89.74
-1 | 0.507 | 0.00502 | -0.129 | 101.078
-0.5 | 0.566 | 0.00507 | -0.129 | 111.601
0 | 0.625 | 0.00517 | -0.129 | 120.912
0.5 | 0.684 | 0.0052 | -0.13 | 131.486
1 | 0.741 | 0.00529 | -0.13 | 140.138
1.5 | 0.799 | 0.00539 | -0.131 | 148.353
2 | 0.857 | 0.00549 | -0.131 | 156.009
2.5 | 0.914 | 0.00565 | -0.131 | 161.738
3 | 0.97 | 0.00581 | -0.132 | 166.945
3.5 | 1.025 | 0.00602 | -0.132 | 170.269
4 | 1.078 | 0.00629 | -0.132 | 171.44
4.5 | 1.13 | 0.00962 | -0.133 | 117.442
5 | 1.179 | 0.00996 | -0.133 | 118.472
5.5 | 1.225 | 0.00957 | -0.133 | 128.027
6 | 1.266 | 0.00992 | -0.133 | 127.651
6.5 | 1.303 | 0.01029 | -0.134 | 126.649
7 | 1.336 | 0.01069 | -0.134 | 124.948
7.5 | 1.364 | 0.01113 | -0.134 | 122.551
8 | 1.383 | 0.01473 | -0.134 | 93.845
8.5 | 1.391 | 0.01537 | -0.135 | 90.475
9 | 1.391 | 0.01614 | -0.135 | 86.152
9.5 | 1.382 | 0.01698 | -0.135 | 81.42
10 | 1.365 | 0.01802 | -0.135 | 75.763
10.5 | 1.339 | 0.019 | -0.135 | 70.507
11 | 1.305 | 0.02017 | -0.134 | 64.726
11.5 | 1.263 | 0.02182 | -0.133 | 57.87
12 | 1.206 | 0.02495 | -0.131 | 48.329
12.5 | 1.152 | 0.02763 | -0.13 | 41.687
13 | 0.945 | 0.0874 | -0.08 | 10.811
13.5 | 0.9 | 0.09601 | -0.073 | 9.374

## 30. Re 3M Mach 0.10 (1)
BIGFOIL.COM POLAR EXPORT
NACA63-611
NACA63-611 |  |  |  | Cl Max: | 1.389 | at alpha= | 8.5 | deg
JavaFoil+Calcfoil stall+Eppler ext transition |  |  |  | L/D Max: | 171.698 | at alpha= | 4 | deg
Re: | 3000000 |  |  | Cd Min: | 0.00492 | at alpha= | -2.5 | deg
Mach: | 0.1 |  |  | Cl=0 at alpha= | -5.2845 | deg
|  |  |  | @ Cl=0.1, Cd= | 0.0065014
|  |  |  | @ Cl=0.4, Cd= | 0.00498
|  |  |  | @ Cl=0.6, Cd= | 0.0051368
alpha (deg) | Cl | Cd | Cm | Cl/Cd
-18 | -0.353 | 0.15366 | -0.05 | -2.297
-17.5 | -0.371 | 0.14744 | -0.051 | -2.513
-17 | -0.388 | 0.13873 | -0.051 | -2.797
-16.5 | -0.405 | 0.13065 | -0.051 | -3.098
-16 | -0.421 | 0.12393 | -0.052 | -3.395
-15.5 | -0.436 | 0.11565 | -0.052 | -3.766
-15 | -0.448 | 0.11056 | -0.052 | -4.056
-14.5 | -0.459 | 0.10352 | -0.052 | -4.436
-14 | -0.467 | 0.09829 | -0.053 | -4.755
-13.5 | -0.472 | 0.09263 | -0.054 | -5.1
-13 | -0.474 | 0.08677 | -0.055 | -5.461
-12.5 | -0.469 | 0.08175 | -0.054 | -5.734
-12 | -0.458 | 0.07588 | -0.055 | -6.041
-11.5 | -0.445 | 0.07161 | -0.057 | -6.209
-11 | -0.426 | 0.06687 | -0.058 | -6.378
-10.5 | -0.405 | 0.06274 | -0.06 | -6.452
-10 | -0.381 | 0.05749 | -0.066 | -6.619
-9.5 | -0.356 | 0.04877 | -0.079 | -7.308
-9 | -0.383 | 0.00947 | -0.119 | -40.506
-8.5 | -0.345 | 0.00852 | -0.122 | -40.496
-8 | -0.298 | 0.00821 | -0.123 | -36.272
-7.5 | -0.247 | 0.00735 | -0.123 | -33.563
-7 | -0.194 | 0.0071 | -0.124 | -27.308
-6.5 | -0.139 | 0.00712 | -0.124 | -19.509
-6 | -0.083 | 0.00697 | -0.125 | -11.862
-5.5 | -0.025 | 0.0068 | -0.125 | -3.714
-5 | 0.033 | 0.00666 | -0.126 | 4.951
-4.5 | 0.092 | 0.0065 | -0.126 | 14.136
-4 | 0.151 | 0.00651 | -0.127 | 23.237
-3.5 | 0.211 | 0.00642 | -0.127 | 32.839
-3 | 0.271 | 0.00638 | -0.128 | 42.389
-2.5 | 0.33 | 0.00492 | -0.128 | 67.111
-2 | 0.391 | 0.00498 | -0.129 | 78.501
-1.5 | 0.45 | 0.00498 | -0.129 | 90.36
-1 | 0.51 | 0.00503 | -0.129 | 101.246
-0.5 | 0.569 | 0.0051 | -0.13 | 111.674
0 | 0.628 | 0.00517 | -0.13 | 121.624
0.5 | 0.688 | 0.00522 | -0.131 | 131.66
1 | 0.744 | 0.00531 | -0.131 | 140.22
1.5 | 0.803 | 0.00542 | -0.131 | 148.274
2 | 0.861 | 0.00551 | -0.132 | 156.203
2.5 | 0.919 | 0.00568 | -0.132 | 161.771
3 | 0.975 | 0.00585 | -0.132 | 166.743
3.5 | 1.03 | 0.00605 | -0.133 | 170.21
4 | 1.084 | 0.00631 | -0.133 | 171.698
4.5 | 1.135 | 0.00966 | -0.133 | 117.574
5 | 1.185 | 0.01003 | -0.134 | 118.154
5.5 | 1.23 | 0.00962 | -0.134 | 127.856
6 | 1.271 | 0.00996 | -0.134 | 127.551
6.5 | 1.307 | 0.01034 | -0.134 | 126.429
7 | 1.339 | 0.01077 | -0.135 | 124.287
7.5 | 1.366 | 0.01123 | -0.135 | 121.664
8 | 1.383 | 0.01491 | -0.135 | 92.762
8.5 | 1.389 | 0.01557 | -0.135 | 89.166
9 | 1.385 | 0.01637 | -0.135 | 84.604
9.5 | 1.373 | 0.01733 | -0.135 | 79.216
10 | 1.351 | 0.01827 | -0.135 | 73.939
10.5 | 1.32 | 0.01938 | -0.135 | 68.074
11 | 1.279 | 0.02073 | -0.134 | 61.72
11.5 | 1.225 | 0.02313 | -0.133 | 52.989
12 | 1.149 | 0.0286 | -0.129 | 40.185
12.5 | 1.072 | 0.0365 | -0.124 | 29.371
13 | 0.9 | 0.09166 | -0.073 | 9.817
13.5 | 0.853 | 0.09884 | -0.068 | 8.635

## 31. Re 3M Mach 0.25 (1)
BIGFOIL.COM POLAR EXPORT
NACA63-611
NACA63-611 |  |  |  | Cl Max: | 1.374 | at alpha= | 8 | deg
JavaFoil+Calcfoil stall+Eppler ext transition |  |  |  | L/D Max: | 171.392 | at alpha= | 3.5 | deg
Re: | 3000000 |  |  | Cd Min: | 0.00499 | at alpha= | -2 | deg
Mach: | 0.25 |  |  | Cl=0 at alpha= | -5.2833 | deg
|  |  |  | @ Cl=0.1, Cd= | 0.0066131
|  |  |  | @ Cl=0.4, Cd= | 0.0050243
|  |  |  | @ Cl=0.6, Cd= | 0.10316
alpha (deg) | Cl | Cd | Cm | Cl/Cd
-16.5 | -0.064 | 0.13472 | -0.055 | -0.478
-16 | -0.061 | 0.13459 | -0.053 | -0.457
-15.5 | -0.171 | 0.13046 | -0.053 | -1.308
-15 | -0.225 | 0.12123 | -0.053 | -1.856
-14.5 | -0.271 | 0.1133 | -0.053 | -2.388
-14 | -0.31 | 0.10651 | -0.054 | -2.912
-13.5 | -0.344 | 0.09919 | -0.054 | -3.468
-13 | -0.371 | 0.09261 | -0.054 | -4.011
-12.5 | -0.389 | 0.08681 | -0.054 | -4.48
-12 | -0.397 | 0.08275 | -0.054 | -4.796
-11.5 | -0.398 | 0.07616 | -0.054 | -5.232
-11 | -0.393 | 0.07091 | -0.054 | -5.549
-10.5 | -0.382 | 0.06594 | -0.055 | -5.797
-10 | -0.365 | 0.061 | -0.059 | -5.987
-9.5 | -0.343 | 0.05707 | -0.062 | -6.002
-9 | -0.315 | 0.05307 | -0.065 | -5.929
-8.5 | -0.342 | 0.00922 | -0.123 | -37.055
-8 | -0.298 | 0.00863 | -0.125 | -34.549
-7.5 | -0.25 | 0.00814 | -0.127 | -30.68
-7 | -0.197 | 0.00729 | -0.127 | -27.011
-6.5 | -0.142 | 0.00703 | -0.128 | -20.156
-6 | -0.084 | 0.00705 | -0.128 | -11.983
-5.5 | -0.026 | 0.00689 | -0.129 | -3.75
-5 | 0.034 | 0.0067 | -0.129 | 5.047
-4.5 | 0.094 | 0.00662 | -0.13 | 14.243
-4 | 0.155 | 0.00655 | -0.13 | 23.718
-3.5 | 0.217 | 0.00619 | -0.131 | 34.972
-3 | 0.278 | 0.00643 | -0.131 | 43.219
-2.5 | 0.339 | 0.00607 | -0.132 | 55.941
-2 | 0.402 | 0.00499 | -0.132 | 80.484
-1.5 | 0.463 | 0.00505 | -0.132 | 91.691
-1 | 0.524 | 0.00508 | -0.133 | 103.116
-0.5 | 0.585 | 0.00514 | -0.133 | 113.685
0 | 0.646 | 0.00523 | -0.134 | 123.538
0.5 | 0.707 | 0.00528 | -0.134 | 133.803
1 | 0.765 | 0.00538 | -0.134 | 142.24
1.5 | 0.825 | 0.00549 | -0.135 | 150.304
2 | 0.885 | 0.00561 | -0.135 | 157.637
2.5 | 0.943 | 0.00577 | -0.136 | 163.597
3 | 1.001 | 0.00595 | -0.136 | 168.299
3.5 | 1.057 | 0.00617 | -0.136 | 171.392
4 | 1.112 | 0.00649 | -0.137 | 171.215
4.5 | 1.164 | 0.00996 | -0.137 | 116.808
5 | 1.213 | 0.00954 | -0.137 | 127.199
5.5 | 1.256 | 0.00994 | -0.138 | 126.42
6 | 1.295 | 0.01031 | -0.138 | 125.567
6.5 | 1.327 | 0.01079 | -0.138 | 122.957
7 | 1.353 | 0.01128 | -0.138 | 119.925
7.5 | 1.371 | 0.01501 | -0.139 | 91.326
8 | 1.374 | 0.01592 | -0.139 | 86.296
8.5 | 1.36 | 0.0168 | -0.139 | 80.948
9 | 1.332 | 0.01782 | -0.139 | 74.73
9.5 | 1.286 | 0.01914 | -0.139 | 67.201
10 | 1.225 | 0.02029 | -0.138 | 60.402
10.5 | 1.144 | 0.02243 | -0.137 | 51.017
11 | 0.88 | 0.07744 | -0.069 | 11.363
11.5 | 0.804 | 0.0828 | -0.067 | 9.712
12 | 0.721 | 0.09164 | -0.063 | 7.865
12.5 | 0.632 | 0.09697 | -0.063 | 6.522
13 | 0.539 | 0.10316 | -0.063 | 5.227

## 32. Re 3M Mach 0.50 (1)
BIGFOIL.COM POLAR EXPORT
NACA63-611
NACA63-611 |  |  |  | Cl Max: | 1.337 | at alpha= | 5.5 | deg
JavaFoil+Calcfoil stall+Eppler ext transition |  |  |  | L/D Max: | 171.33 | at alpha= | 3 | deg
Re: | 3000000 |  |  | Cd Min: | 0.00516 | at alpha= | -2 | deg
Mach: | 0.5 |  |  | Cl=0 at alpha= | -5.2846 | deg
|  |  |  | @ Cl=0.1, Cd= | 0.0065345
|  |  |  | @ Cl=0.4, Cd= | 0.005958
|  |  |  | @ Cl=0.6, Cd= | 0.0053065
alpha (deg) | Cl | Cd | Cm | Cl/Cd
-20 | -0.801 | 0.17 | -0.07 | -4.71
-19.5 | -0.773 | 0.16313 | -0.069 | -4.74
-19 | -0.746 | 0.15433 | -0.069 | -4.837
-18.5 | -0.72 | 0.14967 | -0.07 | -4.808
-18 | -0.694 | 0.14991 | -0.071 | -4.626
-17.5 | -0.665 | 0.1408 | -0.068 | -4.721
-17 | -0.637 | 0.13619 | -0.067 | -4.68
-16.5 | -0.61 | 0.13181 | -0.068 | -4.631
-16 | -0.583 | 0.12779 | -0.068 | -4.566
-15.5 | -0.556 | 0.1238 | -0.068 | -4.495
-15 | -0.529 | 0.11825 | -0.068 | -4.476
-14.5 | -0.501 | 0.11298 | -0.065 | -4.436
-14 | -0.474 | 0.11088 | -0.065 | -4.276
-13.5 | -0.447 | 0.10703 | -0.066 | -4.176
-13 | -0.42 | 0.10339 | -0.066 | -4.061
-12.5 | -0.393 | 0.09993 | -0.066 | -3.931
-12 | -0.365 | 0.09409 | -0.065 | -3.883
-11.5 | -0.338 | 0.08343 | -0.065 | -4.052
-11 | -0.311 | 0.07414 | -0.065 | -4.194
-10.5 | -0.284 | 0.0677 | -0.066 | -4.193
-10 | -0.257 | 0.06304 | -0.067 | -4.073
-9.5 | -0.23 | 0.05878 | -0.068 | -3.905
-9 | -0.202 | 0.0669 | -0.061 | -3.016
-8.5 | -0.175 | 0.05872 | -0.062 | -2.975
-8 | -0.148 | 0.05191 | -0.065 | -2.844
-7.5 | -0.154 | 0.04769 | -0.069 | -3.225
-7 | -0.154 | 0.04612 | -0.063 | -3.342
-6.5 | -0.119 | 0.04084 | -0.078 | -2.912
-6 | -0.09 | 0.00818 | -0.143 | -10.973
-5.5 | -0.028 | 0.00786 | -0.144 | -3.571
-5 | 0.037 | 0.00692 | -0.144 | 5.366
-4.5 | 0.104 | 0.00651 | -0.145 | 16.021
-4 | 0.172 | 0.00635 | -0.146 | 27.146
-3.5 | 0.241 | 0.00621 | -0.146 | 38.853
-3 | 0.31 | 0.00616 | -0.147 | 50.371
-2.5 | 0.379 | 0.0063 | -0.147 | 60.14
-2 | 0.449 | 0.00516 | -0.148 | 87.005
-1.5 | 0.517 | 0.00522 | -0.148 | 99.051
-1 | 0.586 | 0.00529 | -0.149 | 110.725
-0.5 | 0.654 | 0.00537 | -0.149 | 121.845
0 | 0.722 | 0.00548 | -0.149 | 131.827
0.5 | 0.79 | 0.00557 | -0.15 | 141.954
1 | 0.854 | 0.00567 | -0.15 | 150.498
1.5 | 0.921 | 0.00582 | -0.151 | 158.21
2 | 0.988 | 0.00603 | -0.151 | 163.702
2.5 | 1.052 | 0.00624 | -0.152 | 168.66
3 | 1.115 | 0.00651 | -0.152 | 171.33
3.5 | 1.174 | 0.00688 | -0.152 | 170.681
4 | 1.229 | 0.01006 | -0.153 | 122.229
4.5 | 1.279 | 0.01058 | -0.153 | 120.894
5 | 1.318 | 0.01116 | -0.153 | 118.115
5.5 | 1.337 | 0.01501 | -0.154 | 89.029
6 | 1.321 | 0.01622 | -0.154 | 81.431
6.5 | 1.224 | 0.01776 | -0.154 | 68.909
7 | 0.655 | 0.05163 | -0.068 | 12.681
7.5 | 0.837 | 0.02 | -0.153 | 41.848
8 | 0.708 | 0.05649 | -0.073 | 12.528
8.5 | 0.732 | 0.0696 | -0.067 | 10.517
9 | 0.762 | 0.06098 | -0.08 | 12.49
9.5 | 0.785 | 0.06727 | -0.074 | 11.67
10 | 0.81 | 0.08202 | -0.071 | 9.872
10.5 | 0.836 | 0.08358 | -0.074 | 10.002

## 33. Re 4M Mach 0.00 (1)
BIGFOIL.COM POLAR EXPORT
NACA63-611
NACA63-611 |  |  |  | Cl Max: | 1.392 | at alpha= | 9 | deg
JavaFoil+Calcfoil stall+Eppler ext transition |  |  |  | L/D Max: | 170.946 | at alpha= | 3.5 | deg
Re: | 4000000 |  |  | Cd Min: | 0.00486 | at alpha= | -2 | deg
Mach: | 0 |  |  | Cl=0 at alpha= | -5.2845 | deg
|  |  |  | @ Cl=0.1, Cd= | 0.006328
|  |  |  | @ Cl=0.4, Cd= | 0.0048712
|  |  |  | @ Cl=0.6, Cd= | 0.0050288
alpha (deg) | Cl | Cd | Cm | Cl/Cd
-18.5 | -0.379 | 0.15389 | -0.051 | -2.46
-18 | -0.394 | 0.14672 | -0.051 | -2.685
-17.5 | -0.409 | 0.14209 | -0.051 | -2.878
-17 | -0.424 | 0.13405 | -0.052 | -3.162
-16.5 | -0.438 | 0.12781 | -0.052 | -3.426
-16 | -0.451 | 0.12235 | -0.052 | -3.684
-15.5 | -0.462 | 0.11365 | -0.052 | -4.068
-15 | -0.472 | 0.10702 | -0.053 | -4.414
-14.5 | -0.48 | 0.10157 | -0.053 | -4.725
-14 | -0.485 | 0.09449 | -0.055 | -5.136
-13.5 | -0.487 | 0.09002 | -0.056 | -5.413
-13 | -0.486 | 0.08308 | -0.057 | -5.85
-12.5 | -0.479 | 0.07903 | -0.058 | -6.058
-12 | -0.466 | 0.07442 | -0.058 | -6.266
-11.5 | -0.451 | 0.06942 | -0.061 | -6.494
-11 | -0.432 | 0.06414 | -0.065 | -6.738
-10.5 | -0.412 | 0.0574 | -0.072 | -7.175
-10 | -0.45 | 0.01198 | -0.114 | -37.58
-9.5 | -0.424 | 0.00947 | -0.118 | -44.733
-9 | -0.387 | 0.00866 | -0.12 | -44.709
-8.5 | -0.346 | 0.00808 | -0.122 | -42.828
-8 | -0.297 | 0.00728 | -0.122 | -40.843
-7.5 | -0.246 | 0.00724 | -0.123 | -34.037
-7 | -0.193 | 0.00707 | -0.123 | -27.315
-6.5 | -0.138 | 0.00688 | -0.124 | -20.111
-6 | -0.082 | 0.00672 | -0.124 | -12.243
-5.5 | -0.025 | 0.00655 | -0.125 | -3.838
-5 | 0.033 | 0.00643 | -0.125 | 5.11
-4.5 | 0.091 | 0.00634 | -0.126 | 14.423
-4 | 0.151 | 0.00626 | -0.126 | 24.05
-3.5 | 0.21 | 0.00624 | -0.127 | 33.623
-3 | 0.269 | 0.00619 | -0.127 | 43.478
-2.5 | 0.329 | 0.00521 | -0.128 | 63.157
-2 | 0.389 | 0.00486 | -0.128 | 80.056
-1.5 | 0.448 | 0.00492 | -0.128 | 91.151
-1 | 0.507 | 0.00492 | -0.129 | 103.091
-0.5 | 0.566 | 0.005 | -0.129 | 113.304
0 | 0.625 | 0.00505 | -0.129 | 123.798
0.5 | 0.684 | 0.00509 | -0.13 | 134.355
1 | 0.741 | 0.0052 | -0.13 | 142.483
1.5 | 0.799 | 0.00531 | -0.131 | 150.619
2 | 0.857 | 0.00542 | -0.131 | 158.024
2.5 | 0.914 | 0.00558 | -0.131 | 163.676
3 | 0.97 | 0.00574 | -0.132 | 168.913
3.5 | 1.025 | 0.006 | -0.132 | 170.946
4 | 1.078 | 0.00656 | -0.132 | 164.483
4.5 | 1.13 | 0.00919 | -0.133 | 122.928
5 | 1.179 | 0.00952 | -0.133 | 123.93
5.5 | 1.225 | 0.00992 | -0.133 | 123.488
6 | 1.266 | 0.00946 | -0.134 | 133.89
6.5 | 1.304 | 0.0098 | -0.134 | 132.974
7 | 1.336 | 0.01019 | -0.134 | 131.106
7.5 | 1.364 | 0.0106 | -0.134 | 128.699
8 | 1.383 | 0.01107 | -0.134 | 124.922
8.5 | 1.391 | 0.01464 | -0.135 | 95.055
9 | 1.392 | 0.01535 | -0.135 | 90.654
9.5 | 1.384 | 0.01606 | -0.135 | 86.136
10 | 1.367 | 0.0171 | -0.135 | 79.96
10.5 | 1.342 | 0.01801 | -0.135 | 74.544
11 | 1.309 | 0.01907 | -0.135 | 68.67
11.5 | 1.268 | 0.02049 | -0.134 | 61.89
12 | 1.217 | 0.02277 | -0.133 | 53.446
12.5 | 1.167 | 0.02461 | -0.132 | 47.402
13 | 1.031 | 0.04854 | -0.116 | 21.248
13.5 | 0.907 | 0.09053 | -0.081 | 10.019
14 | 0.868 | 0.09442 | -0.083 | 9.19

## 34. Re 4M Mach 0.10 (1)
BIGFOIL.COM POLAR EXPORT
NACA63-611
NACA63-611 |  |  |  | Cl Max: | 1.389 | at alpha= | 8.5 | deg
JavaFoil+Calcfoil stall+Eppler ext transition |  |  |  | L/D Max: | 171.483 | at alpha= | 3.5 | deg
Re: | 4000000 |  |  | Cd Min: | 0.0049 | at alpha= | -2 | deg
Mach: | 0.1 |  |  | Cl=0 at alpha= | -5.2845 | deg
|  |  |  | @ Cl=0.1, Cd= | 0.0063805
|  |  |  | @ Cl=0.4, Cd= | 0.0049015
|  |  |  | @ Cl=0.6, Cd= | 0.0050158
alpha (deg) | Cl | Cd | Cm | Cl/Cd
-18 | -0.353 | 0.15037 | -0.051 | -2.348
-17.5 | -0.371 | 0.14403 | -0.051 | -2.574
-17 | -0.388 | 0.13521 | -0.052 | -2.87
-16.5 | -0.405 | 0.12831 | -0.052 | -3.156
-16 | -0.421 | 0.12114 | -0.052 | -3.475
-15.5 | -0.436 | 0.11447 | -0.053 | -3.807
-15 | -0.449 | 0.10938 | -0.054 | -4.103
-14.5 | -0.46 | 0.10326 | -0.054 | -4.451
-14 | -0.468 | 0.09561 | -0.055 | -4.892
-13.5 | -0.473 | 0.09098 | -0.056 | -5.197
-13 | -0.474 | 0.08477 | -0.057 | -5.594
-12.5 | -0.469 | 0.07996 | -0.057 | -5.871
-12 | -0.459 | 0.07403 | -0.059 | -6.205
-11.5 | -0.445 | 0.07014 | -0.06 | -6.349
-11 | -0.428 | 0.06514 | -0.063 | -6.568
-10.5 | -0.407 | 0.05971 | -0.068 | -6.823
-10 | -0.433 | 0.01795 | -0.109 | -24.115
-9.5 | -0.421 | 0.00996 | -0.118 | -42.268
-9 | -0.387 | 0.00873 | -0.12 | -44.352
-8.5 | -0.346 | 0.00813 | -0.122 | -42.573
-8 | -0.298 | 0.00737 | -0.123 | -40.428
-7.5 | -0.247 | 0.00704 | -0.123 | -35.106
-7 | -0.194 | 0.00708 | -0.124 | -27.387
-6.5 | -0.139 | 0.00685 | -0.124 | -20.288
-6 | -0.083 | 0.0067 | -0.125 | -12.343
-5.5 | -0.025 | 0.00652 | -0.125 | -3.871
-5 | 0.033 | 0.00647 | -0.126 | 5.096
-4.5 | 0.092 | 0.00639 | -0.126 | 14.385
-4 | 0.151 | 0.00632 | -0.127 | 23.933
-3.5 | 0.211 | 0.00622 | -0.127 | 33.892
-3 | 0.271 | 0.00625 | -0.128 | 43.277
-2.5 | 0.33 | 0.0052 | -0.128 | 63.598
-2 | 0.391 | 0.0049 | -0.129 | 79.795
-1.5 | 0.45 | 0.00491 | -0.129 | 91.769
-1 | 0.51 | 0.00493 | -0.129 | 103.305
-0.5 | 0.569 | 0.00499 | -0.13 | 113.963
0 | 0.629 | 0.00504 | -0.13 | 124.615
0.5 | 0.688 | 0.00512 | -0.131 | 134.433
1 | 0.744 | 0.0052 | -0.131 | 143.293
1.5 | 0.803 | 0.0053 | -0.131 | 151.478
2 | 0.861 | 0.00543 | -0.132 | 158.708
2.5 | 0.919 | 0.00559 | -0.132 | 164.312
3 | 0.975 | 0.00575 | -0.132 | 169.533
3.5 | 1.03 | 0.00601 | -0.133 | 171.483
4 | 1.084 | 0.0066 | -0.133 | 164.166
4.5 | 1.135 | 0.00926 | -0.133 | 122.591
5 | 1.185 | 0.00959 | -0.134 | 123.55
5.5 | 1.23 | 0.00998 | -0.134 | 123.177
6 | 1.271 | 0.00953 | -0.134 | 133.294
6.5 | 1.308 | 0.00989 | -0.134 | 132.259
7 | 1.339 | 0.01027 | -0.135 | 130.441
7.5 | 1.366 | 0.01069 | -0.135 | 127.848
8 | 1.383 | 0.0112 | -0.135 | 123.544
8.5 | 1.389 | 0.01481 | -0.135 | 93.804
9 | 1.386 | 0.01555 | -0.135 | 89.132
9.5 | 1.374 | 0.01635 | -0.136 | 84.047
10 | 1.353 | 0.01732 | -0.136 | 78.113
10.5 | 1.323 | 0.01836 | -0.135 | 72.049
11 | 1.284 | 0.01955 | -0.135 | 65.676
11.5 | 1.233 | 0.02148 | -0.134 | 57.423
12 | 1.173 | 0.02419 | -0.132 | 48.497
12.5 | 1.116 | 0.02653 | -0.131 | 42.055
13 | 0.907 | 0.08649 | -0.082 | 10.489
13.5 | 0.857 | 0.09558 | -0.074 | 8.965

## 35. Re 4M Mach 0.25 (1)
BIGFOIL.COM POLAR EXPORT
NACA63-611
NACA63-611 |  |  |  | Cl Max: | 1.375 | at alpha= | 8 | deg
JavaFoil+Calcfoil stall+Eppler ext transition |  |  |  | L/D Max: | 171.55 | at alpha= | 3.5 | deg
Re: | 4000000 |  |  | Cd Min: | 0.00491 | at alpha= | -2 | deg
Mach: | 0.25 |  |  | Cl=0 at alpha= | -5.2833 | deg
|  |  |  | @ Cl=0.1, Cd= | 0.0064131
|  |  |  | @ Cl=0.4, Cd= | 0.0049395
|  |  |  | @ Cl=0.6, Cd= | 0.10051
alpha (deg) | Cl | Cd | Cm | Cl/Cd
-16.5 | -0.064 | 0.13175 | -0.055 | -0.489
-16 | -0.062 | 0.13041 | -0.054 | -0.472
-15.5 | -0.171 | 0.12775 | -0.054 | -1.336
-15 | -0.225 | 0.11801 | -0.054 | -1.907
-14.5 | -0.271 | 0.10909 | -0.054 | -2.481
-14 | -0.31 | 0.10361 | -0.054 | -2.994
-13.5 | -0.344 | 0.09715 | -0.055 | -3.542
-13 | -0.372 | 0.09077 | -0.055 | -4.094
-12.5 | -0.389 | 0.08565 | -0.055 | -4.542
-12 | -0.397 | 0.08019 | -0.055 | -4.951
-11.5 | -0.399 | 0.07482 | -0.056 | -5.331
-11 | -0.394 | 0.06928 | -0.056 | -5.684
-10.5 | -0.383 | 0.06471 | -0.059 | -5.916
-10 | -0.366 | 0.06005 | -0.062 | -6.093
-9.5 | -0.344 | 0.0548 | -0.068 | -6.281
-9 | -0.321 | 0.04613 | -0.082 | -6.953
-8.5 | -0.344 | 0.00861 | -0.124 | -39.971
-8 | -0.3 | 0.0082 | -0.126 | -36.533
-7.5 | -0.25 | 0.00727 | -0.127 | -34.398
-7 | -0.197 | 0.00702 | -0.127 | -28.054
-6.5 | -0.142 | 0.007 | -0.128 | -20.235
-6 | -0.084 | 0.00684 | -0.128 | -12.346
-5.5 | -0.026 | 0.00668 | -0.129 | -3.868
-5 | 0.034 | 0.0065 | -0.129 | 5.201
-4.5 | 0.094 | 0.00642 | -0.13 | 14.683
-4 | 0.155 | 0.00635 | -0.13 | 24.461
-3.5 | 0.217 | 0.00625 | -0.131 | 34.628
-3 | 0.278 | 0.0063 | -0.131 | 44.148
-2.5 | 0.339 | 0.00584 | -0.132 | 58.105
-2 | 0.402 | 0.00491 | -0.132 | 81.823
-1.5 | 0.463 | 0.00496 | -0.133 | 93.22
-1 | 0.524 | 0.00497 | -0.133 | 105.299
-0.5 | 0.585 | 0.00504 | -0.133 | 116.144
0 | 0.646 | 0.0051 | -0.134 | 126.692
0.5 | 0.707 | 0.00517 | -0.134 | 136.755
1 | 0.765 | 0.00525 | -0.135 | 145.568
1.5 | 0.825 | 0.00538 | -0.135 | 153.302
2 | 0.885 | 0.00552 | -0.135 | 160.375
2.5 | 0.944 | 0.00569 | -0.136 | 165.739
3 | 1.001 | 0.00588 | -0.136 | 170.322
3.5 | 1.057 | 0.00616 | -0.136 | 171.55
4 | 1.112 | 0.00682 | -0.137 | 162.88
4.5 | 1.164 | 0.00953 | -0.137 | 122.175
5 | 1.213 | 0.0099 | -0.137 | 122.574
5.5 | 1.256 | 0.00951 | -0.138 | 132.108
6 | 1.295 | 0.00986 | -0.138 | 131.329
6.5 | 1.327 | 0.01029 | -0.138 | 129.004
7 | 1.353 | 0.01076 | -0.138 | 125.795
7.5 | 1.371 | 0.01128 | -0.139 | 121.552
8 | 1.375 | 0.01515 | -0.139 | 90.777
8.5 | 1.361 | 0.01597 | -0.139 | 85.234
9 | 1.333 | 0.01691 | -0.139 | 78.836
9.5 | 1.289 | 0.01811 | -0.139 | 71.162
10 | 1.229 | 0.01919 | -0.139 | 64.071
10.5 | 1.152 | 0.02091 | -0.138 | 55.084
11 | 0.884 | 0.07437 | -0.076 | 11.884
11.5 | 0.806 | 0.08002 | -0.072 | 10.076
12 | 0.722 | 0.08925 | -0.067 | 8.086
12.5 | 0.633 | 0.09427 | -0.066 | 6.717
13 | 0.54 | 0.10051 | -0.065 | 5.369

## 36. Re 4M Mach 0.50 (1)
BIGFOIL.COM POLAR EXPORT
NACA63-611
NACA63-611 |  |  |  | Cl Max: | 1.337 | at alpha= | 5.5 | deg
JavaFoil+Calcfoil stall+Eppler ext transition |  |  |  | L/D Max: | 172.54 | at alpha= | 3 | deg
Re: | 4000000 |  |  | Cd Min: | 0.00509 | at alpha= | -2 | deg
Mach: | 0.5 |  |  | Cl=0 at alpha= | -5.2846 | deg
|  |  |  | @ Cl=0.1, Cd= | 0.0063145
|  |  |  | @ Cl=0.4, Cd= | 0.005769
|  |  |  | @ Cl=0.6, Cd= | 0.0052103
alpha (deg) | Cl | Cd | Cm | Cl/Cd
-20 | -0.801 | 0.16516 | -0.07 | -4.85
-19.5 | -0.774 | 0.15791 | -0.07 | -4.9
-19 | -0.747 | 0.14997 | -0.07 | -4.98
-18.5 | -0.72 | 0.14542 | -0.07 | -4.952
-18 | -0.694 | 0.14288 | -0.072 | -4.856
-17.5 | -0.665 | 0.13617 | -0.07 | -4.887
-17 | -0.638 | 0.13119 | -0.068 | -4.859
-16.5 | -0.611 | 0.12688 | -0.068 | -4.812
-16 | -0.584 | 0.12484 | -0.069 | -4.676
-15.5 | -0.557 | 0.1209 | -0.069 | -4.605
-15 | -0.53 | 0.11359 | -0.069 | -4.662
-14.5 | -0.502 | 0.1062 | -0.067 | -4.723
-14 | -0.475 | 0.09832 | -0.067 | -4.826
-13.5 | -0.447 | 0.09173 | -0.068 | -4.878
-13 | -0.421 | 0.0855 | -0.069 | -4.918
-12.5 | -0.393 | 0.07974 | -0.069 | -4.934
-12 | -0.365 | 0.09069 | -0.066 | -4.03
-11.5 | -0.338 | 0.0806 | -0.066 | -4.196
-11 | -0.311 | 0.07235 | -0.067 | -4.3
-10.5 | -0.284 | 0.06647 | -0.068 | -4.274
-10 | -0.257 | 0.06167 | -0.069 | -4.167
-9.5 | -0.23 | 0.05725 | -0.071 | -4.017
-9 | -0.202 | 0.06472 | -0.062 | -3.119
-8.5 | -0.175 | 0.05729 | -0.063 | -3.05
-8 | -0.148 | 0.05116 | -0.068 | -2.89
-7.5 | -0.154 | 0.04667 | -0.072 | -3.302
-7 | -0.154 | 0.04534 | -0.066 | -3.403
-6.5 | -0.144 | 0.00849 | -0.141 | -17.016
-6 | -0.09 | 0.00786 | -0.143 | -11.439
-5.5 | -0.028 | 0.00691 | -0.144 | -4.068
-5 | 0.037 | 0.0067 | -0.145 | 5.546
-4.5 | 0.104 | 0.00629 | -0.145 | 16.592
-4 | 0.173 | 0.00613 | -0.146 | 28.133
-3.5 | 0.241 | 0.00619 | -0.146 | 38.976
-3 | 0.31 | 0.00614 | -0.147 | 50.515
-2.5 | 0.379 | 0.00606 | -0.147 | 62.551
-2 | 0.449 | 0.00509 | -0.148 | 88.188
-1.5 | 0.517 | 0.00513 | -0.148 | 100.752
-1 | 0.586 | 0.0052 | -0.149 | 112.689
-0.5 | 0.654 | 0.00525 | -0.149 | 124.511
0 | 0.722 | 0.00536 | -0.149 | 134.642
0.5 | 0.79 | 0.00541 | -0.15 | 145.934
1 | 0.854 | 0.00555 | -0.15 | 153.767
1.5 | 0.921 | 0.00573 | -0.151 | 160.683
2 | 0.988 | 0.00591 | -0.151 | 167.256
2.5 | 1.052 | 0.00614 | -0.152 | 171.355
3 | 1.115 | 0.00646 | -0.152 | 172.54
3.5 | 1.174 | 0.0072 | -0.152 | 163.164
4 | 1.23 | 0.00961 | -0.153 | 127.98
4.5 | 1.279 | 0.01009 | -0.153 | 126.75
5 | 1.319 | 0.01063 | -0.153 | 124.026
5.5 | 1.337 | 0.01126 | -0.154 | 118.702
6 | 1.322 | 0.01542 | -0.154 | 85.687
6.5 | 1.225 | 0.01688 | -0.154 | 72.548
7 | 0.656 | 0.05043 | -0.073 | 13.005
7.5 | 0.839 | 0.01907 | -0.154 | 44.015
8 | 0.712 | 0.05476 | -0.085 | 13.001
8.5 | 0.732 | 0.06652 | -0.068 | 11.006
9 | 0.923 | 0.02239 | -0.153 | 41.217
9.5 | 0.787 | 0.06587 | -0.081 | 11.954
10 | 0.81 | 0.07679 | -0.073 | 10.551
10.5 | 0.838 | 0.07144 | -0.079 | 11.728

## 37. Re 5M Mach 0.00 (1)
BIGFOIL.COM POLAR EXPORT
NACA63-611
NACA63-611 |  |  |  | Cl Max: | 1.392 | at alpha= | 8.5 | deg
JavaFoil+Calcfoil stall+Eppler ext transition |  |  |  | L/D Max: | 169.257 | at alpha= | 3 | deg
Re: | 5000000 |  |  | Cd Min: | 0.0048 | at alpha= | -2 | deg
Mach: | 0 |  |  | Cl=0 at alpha= | -5.2845 | deg
|  |  |  | @ Cl=0.1, Cd= | 0.0062365
|  |  |  | @ Cl=0.4, Cd= | 0.0048112
|  |  |  | @ Cl=0.6, Cd= | 0.0049503
alpha (deg) | Cl | Cd | Cm | Cl/Cd
-18.5 | -0.379 | 0.15088 | -0.052 | -2.51
-18 | -0.394 | 0.14511 | -0.052 | -2.716
-17.5 | -0.409 | 0.14024 | -0.052 | -2.918
-17 | -0.424 | 0.13044 | -0.053 | -3.25
-16.5 | -0.438 | 0.12462 | -0.053 | -3.515
-16 | -0.451 | 0.11855 | -0.053 | -3.804
-15.5 | -0.463 | 0.11245 | -0.053 | -4.114
-15 | -0.472 | 0.10702 | -0.054 | -4.415
-14.5 | -0.48 | 0.09967 | -0.055 | -4.82
-14 | -0.486 | 0.09382 | -0.057 | -5.177
-13.5 | -0.488 | 0.08921 | -0.057 | -5.466
-13 | -0.487 | 0.08237 | -0.059 | -5.907
-12.5 | -0.479 | 0.07809 | -0.059 | -6.137
-12 | -0.467 | 0.07282 | -0.061 | -6.416
-11.5 | -0.452 | 0.0676 | -0.064 | -6.689
-11 | -0.436 | 0.06 | -0.072 | -7.266
-10.5 | -0.471 | 0.01618 | -0.11 | -29.086
-10 | -0.458 | 0.00997 | -0.117 | -45.952
-9.5 | -0.427 | 0.00888 | -0.119 | -48.063
-9 | -0.389 | 0.00829 | -0.12 | -46.948
-8.5 | -0.346 | 0.00733 | -0.122 | -47.248
-8 | -0.298 | 0.00708 | -0.122 | -42.044
-7.5 | -0.246 | 0.00704 | -0.123 | -34.989
-7 | -0.193 | 0.00691 | -0.123 | -27.966
-6.5 | -0.138 | 0.00665 | -0.124 | -20.814
-6 | -0.082 | 0.00656 | -0.124 | -12.539
-5.5 | -0.025 | 0.0064 | -0.125 | -3.929
-5 | 0.033 | 0.00627 | -0.125 | 5.236
-4.5 | 0.091 | 0.00625 | -0.126 | 14.633
-4 | 0.151 | 0.00616 | -0.126 | 24.417
-3.5 | 0.21 | 0.00614 | -0.127 | 34.177
-3 | 0.269 | 0.00609 | -0.127 | 44.247
-2.5 | 0.329 | 0.00517 | -0.128 | 63.626
-2 | 0.389 | 0.0048 | -0.128 | 81.041
-1.5 | 0.448 | 0.00486 | -0.128 | 92.262
-1 | 0.507 | 0.00487 | -0.129 | 104.043
-0.5 | 0.566 | 0.00491 | -0.129 | 115.212
0 | 0.625 | 0.00498 | -0.13 | 125.576
0.5 | 0.684 | 0.00503 | -0.13 | 136.054
1 | 0.741 | 0.00514 | -0.13 | 144.252
1.5 | 0.799 | 0.00524 | -0.131 | 152.596
2 | 0.857 | 0.00537 | -0.131 | 159.707
2.5 | 0.914 | 0.00552 | -0.131 | 165.602
3 | 0.97 | 0.00573 | -0.132 | 169.257
3.5 | 1.025 | 0.00617 | -0.132 | 166.134
4 | 1.078 | 0.00671 | -0.132 | 160.654
4.5 | 1.13 | 0.0089 | -0.133 | 126.977
5 | 1.179 | 0.00919 | -0.133 | 128.284
5.5 | 1.225 | 0.00957 | -0.133 | 127.983
6 | 1.266 | 0.00995 | -0.134 | 127.21
6.5 | 1.304 | 0.00947 | -0.134 | 137.727
7 | 1.336 | 0.00983 | -0.134 | 135.896
7.5 | 1.364 | 0.01021 | -0.134 | 133.558
8 | 1.383 | 0.01066 | -0.134 | 129.76
8.5 | 1.392 | 0.01121 | -0.135 | 124.117
9 | 1.392 | 0.01481 | -0.135 | 94.035
9.5 | 1.384 | 0.01544 | -0.135 | 89.668
10 | 1.368 | 0.01641 | -0.135 | 83.368
10.5 | 1.344 | 0.01726 | -0.135 | 77.892
11 | 1.312 | 0.01827 | -0.135 | 71.827
11.5 | 1.272 | 0.01959 | -0.134 | 64.942
12 | 1.223 | 0.02152 | -0.133 | 56.816
12.5 | 1.173 | 0.02304 | -0.133 | 50.92
13 | 1.08 | 0.03354 | -0.125 | 32.19
13.5 | 0.99 | 0.0498 | -0.116 | 19.873

## 38. Re 5M Mach 0.10 (1)
BIGFOIL.COM POLAR EXPORT
NACA63-611
NACA63-611 |  |  |  | Cl Max: | 1.389 | at alpha= | 8.5 | deg
JavaFoil+Calcfoil stall+Eppler ext transition |  |  |  | L/D Max: | 169.22 | at alpha= | 3 | deg
Re: | 5000000 |  |  | Cd Min: | 0.00484 | at alpha= | -2 | deg
Mach: | 0.1 |  |  | Cl=0 at alpha= | -5.2845 | deg
|  |  |  | @ Cl=0.1, Cd= | 0.0062178
|  |  |  | @ Cl=0.4, Cd= | 0.004843
|  |  |  | @ Cl=0.6, Cd= | 0.004971
alpha (deg) | Cl | Cd | Cm | Cl/Cd
-18 | -0.353 | 0.14839 | -0.052 | -2.38
-17.5 | -0.371 | 0.14254 | -0.052 | -2.602
-17 | -0.388 | 0.13444 | -0.053 | -2.888
-16.5 | -0.405 | 0.12669 | -0.053 | -3.198
-16 | -0.421 | 0.11991 | -0.054 | -3.512
-15.5 | -0.436 | 0.11281 | -0.054 | -3.865
-15 | -0.449 | 0.10866 | -0.054 | -4.131
-14.5 | -0.46 | 0.10163 | -0.055 | -4.525
-14 | -0.468 | 0.0946 | -0.056 | -4.948
-13.5 | -0.473 | 0.09004 | -0.056 | -5.253
-13 | -0.475 | 0.08442 | -0.058 | -5.621
-12.5 | -0.47 | 0.07891 | -0.059 | -5.955
-12 | -0.46 | 0.07242 | -0.062 | -6.358
-11.5 | -0.446 | 0.06868 | -0.063 | -6.5
-11 | -0.43 | 0.06239 | -0.069 | -6.895
-10.5 | -0.417 | 0.04976 | -0.083 | -8.387
-10 | -0.454 | 0.0106 | -0.117 | -42.789
-9.5 | -0.425 | 0.00913 | -0.119 | -46.499
-9 | -0.389 | 0.00834 | -0.121 | -46.615
-8.5 | -0.347 | 0.00735 | -0.122 | -47.149
-8 | -0.298 | 0.0071 | -0.123 | -41.974
-7.5 | -0.247 | 0.00709 | -0.123 | -34.85
-7 | -0.194 | 0.00691 | -0.124 | -28.036
-6.5 | -0.139 | 0.00668 | -0.124 | -20.796
-6 | -0.083 | 0.00654 | -0.125 | -12.643
-5.5 | -0.025 | 0.00645 | -0.125 | -3.918
-5 | 0.033 | 0.00632 | -0.126 | 5.224
-4.5 | 0.092 | 0.00623 | -0.126 | 14.757
-4 | 0.151 | 0.00614 | -0.127 | 24.617
-3.5 | 0.211 | 0.00612 | -0.127 | 34.463
-3 | 0.271 | 0.00614 | -0.128 | 44.097
-2.5 | 0.33 | 0.00521 | -0.128 | 63.384
-2 | 0.391 | 0.00484 | -0.129 | 80.817
-1.5 | 0.45 | 0.00486 | -0.129 | 92.706
-1 | 0.51 | 0.0049 | -0.129 | 103.993
-0.5 | 0.569 | 0.00494 | -0.13 | 115.298
0 | 0.629 | 0.005 | -0.13 | 125.672
0.5 | 0.688 | 0.00505 | -0.131 | 136.279
1 | 0.744 | 0.00515 | -0.131 | 144.411
1.5 | 0.803 | 0.00526 | -0.131 | 152.665
2 | 0.861 | 0.0054 | -0.132 | 159.591
2.5 | 0.919 | 0.00555 | -0.132 | 165.584
3 | 0.975 | 0.00576 | -0.132 | 169.22
3.5 | 1.03 | 0.00623 | -0.133 | 165.202
4 | 1.084 | 0.00677 | -0.133 | 159.963
4.5 | 1.136 | 0.00895 | -0.133 | 126.838
5 | 1.185 | 0.00928 | -0.134 | 127.661
5.5 | 1.23 | 0.00965 | -0.134 | 127.402
6 | 1.271 | 0.00921 | -0.134 | 137.968
6.5 | 1.308 | 0.00955 | -0.134 | 137.01
7 | 1.34 | 0.00991 | -0.135 | 135.224
7.5 | 1.366 | 0.01032 | -0.135 | 132.419
8 | 1.383 | 0.01078 | -0.135 | 128.352
8.5 | 1.389 | 0.01135 | -0.135 | 122.408
9 | 1.387 | 0.01497 | -0.136 | 92.66
9.5 | 1.375 | 0.01576 | -0.136 | 87.247
10 | 1.354 | 0.01663 | -0.136 | 81.459
10.5 | 1.325 | 0.01761 | -0.136 | 75.246
11 | 1.287 | 0.01873 | -0.135 | 68.716
11.5 | 1.237 | 0.02053 | -0.134 | 60.264
12 | 1.181 | 0.02254 | -0.133 | 52.408
12.5 | 1.126 | 0.02431 | -0.132 | 46.303
13 | 1.009 | 0.04129 | -0.121 | 24.446
13.5 | 0.866 | 0.0885 | -0.085 | 9.788

## 39. Re 5M Mach 0.25 (1)
BIGFOIL.COM POLAR EXPORT
NACA63-611
NACA63-611 |  |  |  | Cl Max: | 1.375 | at alpha= | 8 | deg
JavaFoil+Calcfoil stall+Eppler ext transition |  |  |  | L/D Max: | 170.041 | at alpha= | 3 | deg
Re: | 5000000 |  |  | Cd Min: | 0.00488 | at alpha= | -2 | deg
Mach: | 0.25 |  |  | Cl=0 at alpha= | -5.2833 | deg
|  |  |  | @ Cl=0.1, Cd= | 0.0063121
|  |  |  | @ Cl=0.4, Cd= | 0.0049076
|  |  |  | @ Cl=0.6, Cd= | 0.0979
alpha (deg) | Cl | Cd | Cm | Cl/Cd
-16.5 | -0.064 | 0.1292 | -0.056 | -0.499
-16 | -0.062 | 0.1291 | -0.055 | -0.477
-15.5 | -0.171 | 0.12484 | -0.054 | -1.367
-15 | -0.225 | 0.11524 | -0.055 | -1.953
-14.5 | -0.271 | 0.10908 | -0.055 | -2.482
-14 | -0.31 | 0.10214 | -0.055 | -3.039
-13.5 | -0.344 | 0.09704 | -0.056 | -3.547
-13 | -0.372 | 0.08882 | -0.056 | -4.186
-12.5 | -0.389 | 0.08534 | -0.057 | -4.562
-12 | -0.397 | 0.07944 | -0.057 | -5.001
-11.5 | -0.399 | 0.07396 | -0.058 | -5.398
-11 | -0.394 | 0.06832 | -0.059 | -5.773
-10.5 | -0.383 | 0.06397 | -0.061 | -5.992
-10 | -0.367 | 0.05862 | -0.066 | -6.258
-9.5 | -0.348 | 0.05003 | -0.079 | -6.964
-9 | -0.378 | 0.00965 | -0.122 | -39.214
-8.5 | -0.346 | 0.00825 | -0.125 | -41.886
-8 | -0.3 | 0.00793 | -0.126 | -37.874
-7.5 | -0.25 | 0.00704 | -0.127 | -35.524
-7 | -0.197 | 0.00705 | -0.127 | -27.965
-6.5 | -0.142 | 0.00683 | -0.128 | -20.757
-6 | -0.084 | 0.00667 | -0.128 | -12.662
-5.5 | -0.026 | 0.00652 | -0.129 | -3.965
-5 | 0.034 | 0.00642 | -0.129 | 5.272
-4.5 | 0.094 | 0.00632 | -0.13 | 14.905
-4 | 0.155 | 0.00624 | -0.13 | 24.862
-3.5 | 0.217 | 0.00615 | -0.131 | 35.207
-3 | 0.278 | 0.00618 | -0.131 | 44.952
-2.5 | 0.339 | 0.00575 | -0.132 | 59.035
-2 | 0.402 | 0.00488 | -0.132 | 82.237
-1.5 | 0.463 | 0.00488 | -0.133 | 94.75
-1 | 0.524 | 0.00492 | -0.133 | 106.419
-0.5 | 0.585 | 0.00498 | -0.133 | 117.544
0 | 0.646 | 0.00504 | -0.134 | 128.07
0.5 | 0.707 | 0.0051 | -0.134 | 138.67
1 | 0.765 | 0.00521 | -0.135 | 146.704
1.5 | 0.825 | 0.00533 | -0.135 | 154.836
2 | 0.885 | 0.00548 | -0.135 | 161.451
2.5 | 0.944 | 0.00565 | -0.136 | 166.87
3 | 1.001 | 0.00589 | -0.136 | 170.041
3.5 | 1.057 | 0.00645 | -0.136 | 163.871
4 | 1.112 | 0.00701 | -0.137 | 158.673
4.5 | 1.164 | 0.0092 | -0.137 | 126.53
5 | 1.213 | 0.00957 | -0.137 | 126.75
5.5 | 1.257 | 0.00919 | -0.138 | 136.761
6 | 1.295 | 0.00952 | -0.138 | 136.023
6.5 | 1.328 | 0.00993 | -0.138 | 133.758
7 | 1.353 | 0.01036 | -0.138 | 130.552
7.5 | 1.371 | 0.01085 | -0.139 | 126.33
8 | 1.375 | 0.01458 | -0.139 | 94.326
8.5 | 1.362 | 0.01537 | -0.139 | 88.584
9 | 1.334 | 0.01619 | -0.139 | 82.396
9.5 | 1.291 | 0.01738 | -0.139 | 74.276
10 | 1.232 | 0.01839 | -0.139 | 66.982
10.5 | 1.156 | 0.01995 | -0.138 | 57.937
11 | 1.021 | 0.02869 | -0.13 | 35.589
11.5 | 0.81 | 0.07756 | -0.078 | 10.439
12 | 0.722 | 0.08688 | -0.069 | 8.315
12.5 | 0.634 | 0.09169 | -0.07 | 6.919
13 | 0.54 | 0.0979 | -0.068 | 5.52

## 40. Re 5M Mach 0.50 (1)
BIGFOIL.COM POLAR EXPORT
NACA63-611
NACA63-611 |  |  |  | Cl Max: | 1.337 | at alpha= | 5.5 | deg
JavaFoil+Calcfoil stall+Eppler ext transition |  |  |  | L/D Max: | 172.097 | at alpha= | 2.5 | deg
Re: | 5000000 |  |  | Cd Min: | 0.00505 | at alpha= | -2 | deg
Mach: | 0.5 |  |  | Cl=0 at alpha= | -5.2846 | deg
|  |  |  | @ Cl=0.1, Cd= | 0.0063837
|  |  |  | @ Cl=0.4, Cd= | 0.005673
|  |  |  | @ Cl=0.6, Cd= | 0.0051006
alpha (deg) | Cl | Cd | Cm | Cl/Cd
-20 | -0.801 | 0.161 | -0.07 | -4.977
-19.5 | -0.774 | 0.15528 | -0.07 | -4.985
-19 | -0.747 | 0.14707 | -0.07 | -5.08
-18.5 | -0.72 | 0.14259 | -0.071 | -5.052
-18 | -0.694 | 0.13992 | -0.072 | -4.96
-17.5 | -0.666 | 0.13447 | -0.071 | -4.953
-17 | -0.638 | 0.12997 | -0.068 | -4.908
-16.5 | -0.611 | 0.12362 | -0.069 | -4.942
-16 | -0.584 | 0.12197 | -0.069 | -4.788
-15.5 | -0.557 | 0.11574 | -0.07 | -4.812
-15 | -0.53 | 0.1115 | -0.069 | -4.75
-14.5 | -0.502 | 0.10546 | -0.068 | -4.76
-14 | -0.475 | 0.09746 | -0.069 | -4.874
-13.5 | -0.448 | 0.08967 | -0.069 | -4.996
-13 | -0.421 | 0.08365 | -0.071 | -5.034
-12.5 | -0.394 | 0.07807 | -0.072 | -5.047
-12 | -0.366 | 0.08875 | -0.066 | -4.119
-11.5 | -0.338 | 0.07878 | -0.066 | -4.295
-11 | -0.311 | 0.07149 | -0.068 | -4.355
-10.5 | -0.284 | 0.06544 | -0.069 | -4.345
-10 | -0.257 | 0.06065 | -0.072 | -4.245
-9.5 | -0.231 | 0.05606 | -0.075 | -4.114
-9 | -0.202 | 0.06315 | -0.063 | -3.197
-8.5 | -0.175 | 0.05597 | -0.064 | -3.122
-8 | -0.148 | 0.05023 | -0.069 | -2.944
-7.5 | -0.154 | 0.04564 | -0.076 | -3.383
-7 | -0.155 | 0.04448 | -0.069 | -3.474
-6.5 | -0.145 | 0.00814 | -0.142 | -17.834
-6 | -0.09 | 0.00764 | -0.143 | -11.792
-5.5 | -0.028 | 0.0068 | -0.144 | -4.129
-5 | 0.037 | 0.0066 | -0.145 | 5.628
-4.5 | 0.104 | 0.00637 | -0.145 | 16.374
-4 | 0.173 | 0.00602 | -0.146 | 28.65
-3.5 | 0.241 | 0.00606 | -0.146 | 39.815
-3 | 0.31 | 0.00602 | -0.147 | 51.512
-2.5 | 0.379 | 0.00594 | -0.147 | 63.85
-2 | 0.449 | 0.00505 | -0.148 | 88.976
-1.5 | 0.517 | 0.00505 | -0.148 | 102.516
-1 | 0.586 | 0.00508 | -0.149 | 115.254
-0.5 | 0.654 | 0.00518 | -0.149 | 126.19
0 | 0.722 | 0.00525 | -0.149 | 137.558
0.5 | 0.79 | 0.00535 | -0.15 | 147.715
1 | 0.854 | 0.00549 | -0.15 | 155.415
1.5 | 0.921 | 0.00567 | -0.151 | 162.348
2 | 0.988 | 0.00584 | -0.151 | 169.253
2.5 | 1.052 | 0.00611 | -0.152 | 172.097
3 | 1.115 | 0.00653 | -0.152 | 170.775
3.5 | 1.174 | 0.00738 | -0.152 | 159.173
4 | 1.23 | 0.00927 | -0.153 | 132.616
4.5 | 1.28 | 0.00975 | -0.153 | 131.298
5 | 1.319 | 0.01027 | -0.153 | 128.437
5.5 | 1.337 | 0.01085 | -0.154 | 123.211
6 | 1.322 | 0.01484 | -0.154 | 89.104
6.5 | 1.225 | 0.01628 | -0.154 | 75.271
7 | 0.658 | 0.049 | -0.08 | 13.431
7.5 | 0.841 | 0.01834 | -0.154 | 45.86
8 | 0.865 | 0.02005 | -0.153 | 43.133
8.5 | 0.732 | 0.06257 | -0.07 | 11.706
9 | 0.926 | 0.02145 | -0.153 | 43.181
9.5 | 0.929 | 0.02629 | -0.148 | 35.336
10 | 0.811 | 0.07447 | -0.075 | 10.886
10.5 | 0.993 | 0.02696 | -0.149 | 36.843

## 41. Re 6M Mach 0.00 (1)
BIGFOIL.COM POLAR EXPORT
NACA63-611
NACA63-611 |  |  |  | Cl Max: | 1.392 | at alpha= | 8.5 | deg
JavaFoil+Calcfoil stall+Eppler ext transition |  |  |  | L/D Max: | 166.333 | at alpha= | 3 | deg
Re: | 6000000 |  |  | Cd Min: | 0.00481 | at alpha= | -1.5 | deg
Mach: | 0 |  |  | Cl=0 at alpha= | -5.2845 | deg
|  |  |  | @ Cl=0.1, Cd= | 0.0060955
|  |  |  | @ Cl=0.4, Cd= | 0.0048181
|  |  |  | @ Cl=0.6, Cd= | 0.0049131
alpha (deg) | Cl | Cd | Cm | Cl/Cd
-18.5 | -0.379 | 0.15134 | -0.053 | -2.503
-18 | -0.394 | 0.14411 | -0.053 | -2.736
-17.5 | -0.409 | 0.13832 | -0.053 | -2.96
-17 | -0.424 | 0.129 | -0.053 | -3.288
-16.5 | -0.438 | 0.12327 | -0.054 | -3.555
-16 | -0.451 | 0.11744 | -0.054 | -3.841
-15.5 | -0.463 | 0.11117 | -0.054 | -4.162
-15 | -0.473 | 0.10566 | -0.055 | -4.473
-14.5 | -0.481 | 0.1 | -0.056 | -4.806
-14 | -0.486 | 0.09245 | -0.057 | -5.256
-13.5 | -0.488 | 0.08869 | -0.057 | -5.497
-13 | -0.487 | 0.08151 | -0.061 | -5.976
-12.5 | -0.48 | 0.07702 | -0.061 | -6.232
-12 | -0.468 | 0.07164 | -0.064 | -6.536
-11.5 | -0.454 | 0.06521 | -0.069 | -6.965
-11 | -0.457 | 0.0411 | -0.092 | -11.118
-10.5 | -0.484 | 0.0115 | -0.115 | -42.11
-10 | -0.461 | 0.00929 | -0.118 | -49.621
-9.5 | -0.428 | 0.00851 | -0.119 | -50.351
-9 | -0.39 | 0.00804 | -0.121 | -48.554
-8.5 | -0.346 | 0.00715 | -0.122 | -48.436
-8 | -0.298 | 0.00716 | -0.122 | -41.549
-7.5 | -0.246 | 0.0069 | -0.123 | -35.707
-7 | -0.193 | 0.00675 | -0.123 | -28.596
-6.5 | -0.138 | 0.00658 | -0.124 | -21.03
-6 | -0.082 | 0.00642 | -0.124 | -12.816
-5.5 | -0.025 | 0.00633 | -0.125 | -3.97
-5 | 0.033 | 0.00619 | -0.125 | 5.303
-4.5 | 0.091 | 0.0061 | -0.126 | 14.993
-4 | 0.151 | 0.00607 | -0.126 | 24.775
-3.5 | 0.21 | 0.00598 | -0.127 | 35.064
-3 | 0.269 | 0.00601 | -0.127 | 44.833
-2.5 | 0.329 | 0.00524 | -0.128 | 62.72
-2 | 0.389 | 0.00482 | -0.128 | 80.76
-1.5 | 0.448 | 0.00481 | -0.128 | 93.139
-1 | 0.507 | 0.00486 | -0.129 | 104.447
-0.5 | 0.566 | 0.00489 | -0.129 | 115.83
0 | 0.625 | 0.00493 | -0.13 | 126.816
0.5 | 0.684 | 0.00502 | -0.13 | 136.457
1 | 0.741 | 0.0051 | -0.13 | 145.261
1.5 | 0.799 | 0.00523 | -0.131 | 152.908
2 | 0.857 | 0.00535 | -0.131 | 160.239
2.5 | 0.914 | 0.00553 | -0.131 | 165.207
3 | 0.97 | 0.00583 | -0.132 | 166.333
3.5 | 1.025 | 0.00635 | -0.132 | 161.492
4 | 1.078 | 0.0069 | -0.132 | 156.376
4.5 | 1.13 | 0.00866 | -0.133 | 130.455
5 | 1.18 | 0.00897 | -0.133 | 131.474
5.5 | 1.225 | 0.00933 | -0.133 | 131.255
6 | 1.266 | 0.0097 | -0.134 | 130.578
6.5 | 1.304 | 0.00923 | -0.134 | 141.247
7 | 1.337 | 0.00957 | -0.134 | 139.725
7.5 | 1.364 | 0.00993 | -0.134 | 137.434
8 | 1.383 | 0.01037 | -0.134 | 133.374
8.5 | 1.392 | 0.01087 | -0.135 | 128.035
9 | 1.392 | 0.01433 | -0.135 | 97.197
9.5 | 1.385 | 0.01497 | -0.135 | 92.527
10 | 1.369 | 0.01576 | -0.135 | 86.858
10.5 | 1.345 | 0.01668 | -0.135 | 80.652
11 | 1.314 | 0.01761 | -0.135 | 74.645
11.5 | 1.275 | 0.01889 | -0.135 | 67.499
12 | 1.227 | 0.02062 | -0.134 | 59.482
12.5 | 1.178 | 0.02197 | -0.133 | 53.611
13 | 1.101 | 0.02815 | -0.129 | 39.122
13.5 | 1.035 | 0.03443 | -0.126 | 30.044

## 42. Re 6M Mach 0.10 (1)
BIGFOIL.COM POLAR EXPORT
NACA63-611
NACA63-611 |  |  |  | Cl Max: | 1.39 | at alpha= | 8.5 | deg
JavaFoil+Calcfoil stall+Eppler ext transition |  |  |  | L/D Max: | 165.982 | at alpha= | 3 | deg
Re: | 6000000 |  |  | Cd Min: | 0.0048 | at alpha= | -2 | deg
Mach: | 0.1 |  |  | Cl=0 at alpha= | -5.2845 | deg
|  |  |  | @ Cl=0.1, Cd= | 0.0061378
|  |  |  | @ Cl=0.4, Cd= | 0.0048061
|  |  |  | @ Cl=0.6, Cd= | 0.0049258
alpha (deg) | Cl | Cd | Cm | Cl/Cd
-18 | -0.353 | 0.14745 | -0.052 | -2.396
-17.5 | -0.371 | 0.14013 | -0.053 | -2.648
-17 | -0.388 | 0.13083 | -0.053 | -2.969
-16.5 | -0.405 | 0.12556 | -0.054 | -3.228
-16 | -0.421 | 0.11927 | -0.054 | -3.532
-15.5 | -0.436 | 0.11153 | -0.055 | -3.91
-15 | -0.449 | 0.10714 | -0.055 | -4.191
-14.5 | -0.46 | 0.10129 | -0.055 | -4.54
-14 | -0.468 | 0.09395 | -0.057 | -4.985
-13.5 | -0.473 | 0.08966 | -0.056 | -5.276
-13 | -0.475 | 0.08317 | -0.058 | -5.708
-12.5 | -0.47 | 0.07803 | -0.06 | -6.029
-12 | -0.462 | 0.07091 | -0.065 | -6.512
-11.5 | -0.448 | 0.06688 | -0.066 | -6.693
-11 | -0.435 | 0.05768 | -0.076 | -7.535
-10.5 | -0.475 | 0.01342 | -0.113 | -35.405
-10 | -0.458 | 0.00964 | -0.118 | -47.475
-9.5 | -0.426 | 0.00871 | -0.12 | -48.943
-9 | -0.39 | 0.00808 | -0.121 | -48.238
-8.5 | -0.347 | 0.00718 | -0.122 | -48.341
-8 | -0.298 | 0.00698 | -0.123 | -42.759
-7.5 | -0.247 | 0.00695 | -0.123 | -35.553
-7 | -0.194 | 0.00676 | -0.124 | -28.657
-6.5 | -0.139 | 0.00655 | -0.124 | -21.22
-6 | -0.083 | 0.00647 | -0.125 | -12.782
-5.5 | -0.025 | 0.00631 | -0.125 | -4.003
-5 | 0.033 | 0.00623 | -0.126 | 5.294
-4.5 | 0.092 | 0.00615 | -0.126 | 14.952
-4 | 0.151 | 0.00606 | -0.127 | 24.975
-3.5 | 0.211 | 0.00603 | -0.127 | 34.951
-3 | 0.271 | 0.00606 | -0.128 | 44.691
-2.5 | 0.33 | 0.00529 | -0.128 | 62.52
-2 | 0.391 | 0.0048 | -0.129 | 81.387
-1.5 | 0.45 | 0.00484 | -0.129 | 93.128
-1 | 0.51 | 0.00483 | -0.129 | 105.468
-0.5 | 0.569 | 0.0049 | -0.13 | 116.042
0 | 0.629 | 0.00495 | -0.13 | 126.928
0.5 | 0.688 | 0.00501 | -0.131 | 137.156
1 | 0.744 | 0.00512 | -0.131 | 145.368
1.5 | 0.803 | 0.00525 | -0.131 | 153.034
2 | 0.861 | 0.00537 | -0.132 | 160.444
2.5 | 0.919 | 0.00557 | -0.132 | 165.051
3 | 0.975 | 0.00587 | -0.132 | 165.982
3.5 | 1.03 | 0.00639 | -0.133 | 161.248
4 | 1.084 | 0.00697 | -0.133 | 155.561
4.5 | 1.136 | 0.00871 | -0.133 | 130.313
5 | 1.185 | 0.00903 | -0.134 | 131.177
5.5 | 1.23 | 0.00939 | -0.134 | 130.979
6 | 1.271 | 0.00974 | -0.134 | 130.44
6.5 | 1.308 | 0.00927 | -0.134 | 141.082
7 | 1.34 | 0.00963 | -0.135 | 139.073
7.5 | 1.366 | 0.01001 | -0.135 | 136.524
8 | 1.384 | 0.01044 | -0.135 | 132.489
8.5 | 1.39 | 0.01098 | -0.135 | 126.507
9 | 1.387 | 0.0145 | -0.136 | 95.641
9.5 | 1.376 | 0.0152 | -0.136 | 90.504
10 | 1.355 | 0.01603 | -0.136 | 84.543
10.5 | 1.326 | 0.01702 | -0.136 | 77.913
11 | 1.289 | 0.01812 | -0.136 | 71.121
11.5 | 1.241 | 0.01974 | -0.135 | 62.835
12 | 1.186 | 0.02146 | -0.134 | 55.281
12.5 | 1.131 | 0.02301 | -0.133 | 49.18
13 | 1.045 | 0.03079 | -0.128 | 33.941
13.5 | 0.886 | 0.07614 | -0.098 | 11.639

## 43. Re 6M Mach 0.25 (1)
BIGFOIL.COM POLAR EXPORT
NACA63-611
NACA63-611 |  |  |  | Cl Max: | 1.375 | at alpha= | 8 | deg
JavaFoil+Calcfoil stall+Eppler ext transition |  |  |  | L/D Max: | 167.519 | at alpha= | 2.5 | deg
Re: | 6000000 |  |  | Cd Min: | 0.00484 | at alpha= | -2 | deg
Mach: | 0.25 |  |  | Cl=0 at alpha= | -5.2833 | deg
|  |  |  | @ Cl=0.1, Cd= | 0.006168
|  |  |  | @ Cl=0.4, Cd= | 0.0048771
|  |  |  | @ Cl=0.6, Cd= | 0.09593
alpha (deg) | Cl | Cd | Cm | Cl/Cd
-14.5 | -0.271 | 0.10851 | -0.055 | -2.495
-14 | -0.31 | 0.1007 | -0.056 | -3.083
-13.5 | -0.344 | 0.09591 | -0.056 | -3.589
-13 | -0.372 | 0.08861 | -0.057 | -4.198
-12.5 | -0.389 | 0.08413 | -0.057 | -4.627
-12 | -0.398 | 0.07815 | -0.058 | -5.087
-11.5 | -0.399 | 0.07305 | -0.059 | -5.468
-11 | -0.395 | 0.06738 | -0.06 | -5.857
-10.5 | -0.384 | 0.06267 | -0.064 | -6.126
-10 | -0.368 | 0.0566 | -0.071 | -6.51
-9.5 | -0.402 | 0.01287 | -0.117 | -31.211
-9 | -0.382 | 0.00891 | -0.123 | -42.841
-8.5 | -0.346 | 0.00802 | -0.125 | -43.201
-8 | -0.301 | 0.00722 | -0.126 | -41.656
-7.5 | -0.25 | 0.00691 | -0.127 | -36.227
-7 | -0.197 | 0.00689 | -0.127 | -28.62
-6.5 | -0.142 | 0.00669 | -0.128 | -21.196
-6 | -0.084 | 0.00653 | -0.128 | -12.945
-5.5 | -0.026 | 0.00638 | -0.129 | -4.054
-5 | 0.034 | 0.00626 | -0.129 | 5.407
-4.5 | 0.094 | 0.00617 | -0.13 | 15.29
-4 | 0.155 | 0.00615 | -0.13 | 25.255
-3.5 | 0.217 | 0.00606 | -0.131 | 35.709
-3 | 0.278 | 0.00609 | -0.131 | 45.632
-2.5 | 0.339 | 0.00601 | -0.132 | 56.464
-2 | 0.402 | 0.00484 | -0.132 | 82.938
-1.5 | 0.463 | 0.00484 | -0.133 | 95.535
-1 | 0.524 | 0.00489 | -0.133 | 107.148
-0.5 | 0.585 | 0.00494 | -0.133 | 118.463
0 | 0.646 | 0.005 | -0.134 | 129.224
0.5 | 0.707 | 0.00508 | -0.134 | 139.091
1 | 0.765 | 0.00518 | -0.135 | 147.669
1.5 | 0.825 | 0.00531 | -0.135 | 155.346
2 | 0.885 | 0.00546 | -0.135 | 162.145
2.5 | 0.944 | 0.00563 | -0.136 | 167.519
3 | 1.001 | 0.00607 | -0.136 | 165.086
3.5 | 1.057 | 0.00656 | -0.136 | 161.082
4 | 1.112 | 0.00724 | -0.137 | 153.523
4.5 | 1.164 | 0.00895 | -0.137 | 130.024
5 | 1.213 | 0.00931 | -0.137 | 130.321
5.5 | 1.257 | 0.00971 | -0.138 | 129.353
6 | 1.295 | 0.00925 | -0.138 | 140.029
6.5 | 1.328 | 0.00965 | -0.138 | 137.598
7 | 1.353 | 0.01005 | -0.138 | 134.644
7.5 | 1.371 | 0.01054 | -0.139 | 130.07
8 | 1.375 | 0.01109 | -0.139 | 124.041
8.5 | 1.362 | 0.01488 | -0.139 | 91.559
9 | 1.335 | 0.01566 | -0.139 | 85.232
9.5 | 1.292 | 0.01682 | -0.139 | 76.805
10 | 1.234 | 0.01779 | -0.139 | 69.352
10.5 | 1.159 | 0.01922 | -0.139 | 60.302
11 | 1.05 | 0.02339 | -0.135 | 44.91
11.5 | 0.815 | 0.07379 | -0.085 | 11.051
12 | 0.724 | 0.08549 | -0.072 | 8.464
12.5 | 0.634 | 0.09168 | -0.07 | 6.918
13 | 0.541 | 0.09593 | -0.071 | 5.64

## 44. Re 6M Mach 0.50 (1)
BIGFOIL.COM POLAR EXPORT
NACA63-611
NACA63-611 |  |  |  | Cl Max: | 1.337 | at alpha= | 5.5 | deg
JavaFoil+Calcfoil stall+Eppler ext transition |  |  |  | L/D Max: | 170.795 | at alpha= | 2.5 | deg
Re: | 6000000 |  |  | Cd Min: | 0.00499 | at alpha= | -1.5 | deg
Mach: | 0.5 |  |  | Cl=0 at alpha= | -5.2846 | deg
|  |  |  | @ Cl=0.1, Cd= | 0.0062884
|  |  |  | @ Cl=0.4, Cd= | 0.005584
|  |  |  | @ Cl=0.6, Cd= | 0.0050882
alpha (deg) | Cl | Cd | Cm | Cl/Cd
-20 | -0.802 | 0.15642 | -0.071 | -5.128
-19.5 | -0.774 | 0.15228 | -0.071 | -5.085
-19 | -0.747 | 0.14444 | -0.071 | -5.175
-18.5 | -0.721 | 0.13999 | -0.071 | -5.147
-18 | -0.694 | 0.13771 | -0.072 | -5.04
-17.5 | -0.666 | 0.1306 | -0.071 | -5.103
-17 | -0.638 | 0.12675 | -0.069 | -5.033
-16.5 | -0.611 | 0.1226 | -0.069 | -4.984
-16 | -0.585 | 0.10938 | -0.071 | -5.344
-15.5 | -0.558 | 0.10282 | -0.071 | -5.423
-15 | -0.53 | 0.10974 | -0.07 | -4.827
-14.5 | -0.502 | 0.10269 | -0.069 | -4.892
-14 | -0.475 | 0.09582 | -0.07 | -4.96
-13.5 | -0.448 | 0.0888 | -0.071 | -5.049
-13 | -0.422 | 0.08241 | -0.072 | -5.115
-12.5 | -0.395 | 0.07645 | -0.075 | -5.166
-12 | -0.366 | 0.08791 | -0.067 | -4.159
-11.5 | -0.338 | 0.07831 | -0.067 | -4.322
-11 | -0.311 | 0.0707 | -0.069 | -4.405
-10.5 | -0.285 | 0.06455 | -0.072 | -4.413
-10 | -0.258 | 0.05924 | -0.076 | -4.358
-9.5 | -0.233 | 0.05284 | -0.084 | -4.401
-9 | -0.202 | 0.06221 | -0.064 | -3.246
-8.5 | -0.175 | 0.05538 | -0.064 | -3.157
-8 | -0.148 | 0.0499 | -0.07 | -2.965
-7.5 | -0.154 | 0.04582 | -0.075 | -3.368
-7 | -0.155 | 0.04393 | -0.072 | -3.523
-6.5 | -0.146 | 0.00794 | -0.142 | -18.348
-6 | -0.09 | 0.00747 | -0.143 | -12.059
-5.5 | -0.028 | 0.00663 | -0.144 | -4.242
-5 | 0.037 | 0.00642 | -0.145 | 5.789
-4.5 | 0.104 | 0.00628 | -0.145 | 16.628
-4 | 0.173 | 0.00613 | -0.146 | 28.134
-3.5 | 0.241 | 0.00596 | -0.146 | 40.488
-3 | 0.31 | 0.00591 | -0.147 | 52.513
-2.5 | 0.379 | 0.00583 | -0.147 | 65.056
-2 | 0.449 | 0.00501 | -0.148 | 89.587
-1.5 | 0.517 | 0.00499 | -0.148 | 103.698
-1 | 0.586 | 0.00508 | -0.149 | 115.367
-0.5 | 0.654 | 0.00512 | -0.149 | 127.575
0 | 0.722 | 0.00524 | -0.149 | 137.888
0.5 | 0.79 | 0.00531 | -0.15 | 148.819
1 | 0.854 | 0.00546 | -0.15 | 156.479
1.5 | 0.921 | 0.00562 | -0.151 | 163.747
2 | 0.988 | 0.00585 | -0.151 | 168.737
2.5 | 1.052 | 0.00616 | -0.152 | 170.795
3 | 1.115 | 0.00682 | -0.152 | 163.523
3.5 | 1.174 | 0.00755 | -0.152 | 155.508
4 | 1.23 | 0.0098 | -0.153 | 125.485
4.5 | 1.28 | 0.00949 | -0.153 | 134.802
5 | 1.319 | 0.00998 | -0.153 | 132.122
5.5 | 1.337 | 0.01054 | -0.154 | 126.83
6 | 1.322 | 0.0144 | -0.154 | 91.807
6.5 | 1.226 | 0.01575 | -0.154 | 77.84
7 | 0.808 | 0.01756 | -0.154 | 46.014
7.5 | 0.842 | 0.01778 | -0.154 | 47.328
8 | 0.868 | 0.01938 | -0.154 | 44.814
8.5 | 0.733 | 0.06195 | -0.072 | 11.833
9 | 0.928 | 0.02079 | -0.154 | 44.652
9.5 | 0.946 | 0.02368 | -0.151 | 39.967
10 | 0.811 | 0.07429 | -0.076 | 10.919
10.5 | 1.006 | 0.02484 | -0.152 | 40.522

## 45. Re 7M Mach 0.00 (1)
BIGFOIL.COM POLAR EXPORT
NACA63-611
NACA63-611 |  |  |  | Cl Max: | 1.393 | at alpha= | 9 | deg
JavaFoil+Calcfoil stall+Eppler ext transition |  |  |  | L/D Max: | 163.02 | at alpha= | 2.5 | deg
Re: | 7000000 |  |  | Cd Min: | 0.00481 | at alpha= | -1.5 | deg
Mach: | 0 |  |  | Cl=0 at alpha= | -5.2845 | deg
|  |  |  | @ Cl=0.1, Cd= | 0.006017
|  |  |  | @ Cl=0.4, Cd= | 0.0048263
|  |  |  | @ Cl=0.6, Cd= | 0.0048961
alpha (deg) | Cl | Cd | Cm | Cl/Cd
-16 | -0.451 | 0.11654 | -0.054 | -3.872
-15.5 | -0.463 | 0.11183 | -0.054 | -4.139
-15 | -0.473 | 0.10469 | -0.055 | -4.516
-14.5 | -0.481 | 0.0988 | -0.056 | -4.865
-14 | -0.486 | 0.09233 | -0.058 | -5.265
-13.5 | -0.488 | 0.08759 | -0.058 | -5.568
-13 | -0.488 | 0.08042 | -0.062 | -6.062
-12.5 | -0.48 | 0.07661 | -0.062 | -6.268
-12 | -0.469 | 0.07006 | -0.066 | -6.699
-11.5 | -0.457 | 0.06225 | -0.073 | -7.34
-11 | -0.5 | 0.0157 | -0.111 | -31.846
-10.5 | -0.489 | 0.01037 | -0.116 | -47.142
-10 | -0.463 | 0.00889 | -0.118 | -52.079
-9.5 | -0.43 | 0.00825 | -0.12 | -52.073
-9 | -0.391 | 0.00786 | -0.121 | -49.756
-8.5 | -0.347 | 0.00698 | -0.122 | -49.625
-8 | -0.298 | 0.00703 | -0.122 | -42.317
-7.5 | -0.246 | 0.00677 | -0.123 | -36.384
-7 | -0.193 | 0.00661 | -0.123 | -29.244
-6.5 | -0.138 | 0.00645 | -0.124 | -21.444
-6 | -0.082 | 0.00636 | -0.124 | -12.932
-5.5 | -0.025 | 0.0062 | -0.125 | -4.058
-5 | 0.033 | 0.00612 | -0.125 | 5.363
-4.5 | 0.091 | 0.00602 | -0.126 | 15.202
-4 | 0.151 | 0.006 | -0.126 | 25.073
-3.5 | 0.21 | 0.00591 | -0.127 | 35.515
-3 | 0.269 | 0.00593 | -0.127 | 45.444
-2.5 | 0.329 | 0.00529 | -0.128 | 62.128
-2 | 0.389 | 0.00483 | -0.128 | 80.533
-1.5 | 0.448 | 0.00481 | -0.128 | 93.193
-1 | 0.507 | 0.00482 | -0.129 | 105.243
-0.5 | 0.566 | 0.00485 | -0.129 | 116.654
0 | 0.625 | 0.00493 | -0.13 | 126.782
0.5 | 0.684 | 0.00499 | -0.13 | 137.178
1 | 0.741 | 0.0051 | -0.13 | 145.338
1.5 | 0.799 | 0.0052 | -0.131 | 153.769
2 | 0.857 | 0.00536 | -0.131 | 159.846
2.5 | 0.914 | 0.00561 | -0.131 | 163.02
3 | 0.97 | 0.00604 | -0.132 | 160.645
3.5 | 1.025 | 0.00647 | -0.132 | 158.473
4 | 1.078 | 0.00722 | -0.132 | 149.274
4.5 | 1.13 | 0.00849 | -0.133 | 133.129
5 | 1.18 | 0.00876 | -0.133 | 134.576
5.5 | 1.225 | 0.00911 | -0.133 | 134.373
6 | 1.266 | 0.00947 | -0.134 | 133.749
6.5 | 1.304 | 0.00983 | -0.134 | 132.614
7 | 1.337 | 0.00934 | -0.134 | 143.098
7.5 | 1.365 | 0.00969 | -0.134 | 140.797
8 | 1.383 | 0.0101 | -0.134 | 137.025
8.5 | 1.392 | 0.0106 | -0.135 | 131.351
9 | 1.393 | 0.01105 | -0.135 | 126.017
9.5 | 1.385 | 0.01458 | -0.135 | 94.983
10 | 1.37 | 0.01533 | -0.135 | 89.355
10.5 | 1.346 | 0.01624 | -0.135 | 82.927
11 | 1.316 | 0.01709 | -0.135 | 76.99
11.5 | 1.277 | 0.01833 | -0.135 | 69.666
12 | 1.229 | 0.01991 | -0.134 | 61.751
12.5 | 1.181 | 0.02125 | -0.133 | 55.549
13 | 1.111 | 0.02586 | -0.13 | 42.984
13.5 | 1.05 | 0.03002 | -0.128 | 34.981
14 | 0.987 | 0.03568 | -0.125 | 27.667

## 46. Re 7M Mach 0.10 (1)
BIGFOIL.COM POLAR EXPORT
NACA63-611
NACA63-611 |  |  |  | Cl Max: | 1.39 | at alpha= | 8.5 | deg
JavaFoil+Calcfoil stall+Eppler ext transition |  |  |  | L/D Max: | 163.035 | at alpha= | 2.5 | deg
Re: | 7000000 |  |  | Cd Min: | 0.00481 | at alpha= | -1.5 | deg
Mach: | 0.1 |  |  | Cl=0 at alpha= | -5.2845 | deg
|  |  |  | @ Cl=0.1, Cd= | 0.0060491
|  |  |  | @ Cl=0.4, Cd= | 0.0048185
|  |  |  | @ Cl=0.6, Cd= | 0.0049017
alpha (deg) | Cl | Cd | Cm | Cl/Cd
-15.5 | -0.436 | 0.11117 | -0.055 | -3.924
-15 | -0.449 | 0.10592 | -0.055 | -4.24
-14.5 | -0.46 | 0.09991 | -0.055 | -4.603
-14 | -0.469 | 0.09327 | -0.058 | -5.023
-13.5 | -0.473 | 0.08898 | -0.057 | -5.319
-13 | -0.475 | 0.08286 | -0.06 | -5.734
-12.5 | -0.471 | 0.07753 | -0.061 | -6.072
-12 | -0.461 | 0.07163 | -0.064 | -6.439
-11.5 | -0.449 | 0.06493 | -0.07 | -6.92
-11 | -0.471 | 0.02807 | -0.102 | -16.794
-10.5 | -0.483 | 0.01119 | -0.115 | -43.128
-10 | -0.46 | 0.00914 | -0.118 | -50.352
-9.5 | -0.428 | 0.00842 | -0.12 | -50.818
-9 | -0.391 | 0.0079 | -0.122 | -49.477
-8.5 | -0.347 | 0.00706 | -0.122 | -49.128
-8 | -0.298 | 0.00713 | -0.123 | -41.868
-7.5 | -0.247 | 0.00682 | -0.123 | -36.245
-7 | -0.194 | 0.00664 | -0.124 | -29.181
-6.5 | -0.139 | 0.00649 | -0.124 | -21.412
-6 | -0.083 | 0.00634 | -0.125 | -13.038
-5.5 | -0.025 | 0.00624 | -0.125 | -4.049
-5 | 0.033 | 0.00609 | -0.126 | 5.414
-4.5 | 0.092 | 0.00606 | -0.126 | 15.153
-4 | 0.151 | 0.00598 | -0.127 | 25.274
-3.5 | 0.211 | 0.00596 | -0.127 | 35.395
-3 | 0.271 | 0.00598 | -0.128 | 45.292
-2.5 | 0.33 | 0.00534 | -0.128 | 61.941
-2 | 0.391 | 0.00482 | -0.129 | 81.122
-1.5 | 0.45 | 0.00481 | -0.129 | 93.645
-1 | 0.51 | 0.00481 | -0.129 | 105.904
-0.5 | 0.569 | 0.00485 | -0.13 | 117.355
0 | 0.629 | 0.00495 | -0.13 | 127.016
0.5 | 0.688 | 0.00498 | -0.131 | 138.046
1 | 0.744 | 0.00512 | -0.131 | 145.44
1.5 | 0.803 | 0.00522 | -0.131 | 153.716
2 | 0.862 | 0.00538 | -0.132 | 160.056
2.5 | 0.919 | 0.00563 | -0.132 | 163.035
3 | 0.975 | 0.00608 | -0.132 | 160.46
3.5 | 1.03 | 0.00648 | -0.133 | 158.911
4 | 1.084 | 0.00726 | -0.133 | 149.208
4.5 | 1.136 | 0.00852 | -0.133 | 133.335
5 | 1.185 | 0.00882 | -0.134 | 134.292
5.5 | 1.23 | 0.00917 | -0.134 | 134.108
6 | 1.271 | 0.00951 | -0.134 | 133.635
6.5 | 1.308 | 0.00988 | -0.134 | 132.378
7 | 1.34 | 0.00939 | -0.135 | 142.731
7.5 | 1.367 | 0.00977 | -0.135 | 139.915
8 | 1.384 | 0.01019 | -0.135 | 135.838
8.5 | 1.39 | 0.01071 | -0.135 | 129.821
9 | 1.387 | 0.01118 | -0.136 | 124.052
9.5 | 1.376 | 0.01479 | -0.136 | 93.049
10 | 1.356 | 0.0156 | -0.136 | 86.899
10.5 | 1.327 | 0.01654 | -0.136 | 80.254
11 | 1.29 | 0.01762 | -0.136 | 73.248
11.5 | 1.243 | 0.01911 | -0.135 | 65.056
12 | 1.19 | 0.02068 | -0.134 | 57.544
12.5 | 1.134 | 0.02217 | -0.133 | 51.171
13 | 1.058 | 0.02752 | -0.13 | 38.448
13.5 | 0.956 | 0.04378 | -0.12 | 21.827

## 47. Re 7M Mach 0.25 (1)
BIGFOIL.COM POLAR EXPORT
NACA63-611
NACA63-611 |  |  |  | Cl Max: | 1.375 | at alpha= | 8 | deg
JavaFoil+Calcfoil stall+Eppler ext transition |  |  |  | L/D Max: | 164.458 | at alpha= | 2.5 | deg
Re: | 7000000 |  |  | Cd Min: | 0.00483 | at alpha= | -1.5 | deg
Mach: | 0.25 |  |  | Cl=0 at alpha= | -5.2833 | deg
|  |  |  | @ Cl=0.1, Cd= | 0.006079
|  |  |  | @ Cl=0.4, Cd= | 0.004894
|  |  |  | @ Cl=0.6, Cd= | 0.09699
alpha (deg) | Cl | Cd | Cm | Cl/Cd
-14.5 | -0.271 | 0.10646 | -0.056 | -2.544
-14 | -0.311 | 0.10074 | -0.056 | -3.083
-13.5 | -0.344 | 0.09428 | -0.056 | -3.653
-13 | -0.372 | 0.08706 | -0.058 | -4.274
-12.5 | -0.389 | 0.08357 | -0.057 | -4.66
-12 | -0.398 | 0.07712 | -0.058 | -5.156
-11.5 | -0.4 | 0.07192 | -0.06 | -5.556
-11 | -0.395 | 0.06688 | -0.062 | -5.907
-10.5 | -0.384 | 0.0616 | -0.066 | -6.242
-10 | -0.371 | 0.05365 | -0.077 | -6.917
-9.5 | -0.41 | 0.0104 | -0.12 | -39.386
-9 | -0.383 | 0.00855 | -0.123 | -44.868
-8.5 | -0.347 | 0.00783 | -0.125 | -44.311
-8 | -0.301 | 0.00709 | -0.126 | -42.398
-7.5 | -0.25 | 0.00678 | -0.127 | -36.91
-7 | -0.197 | 0.00683 | -0.127 | -28.876
-6.5 | -0.142 | 0.00662 | -0.128 | -21.413
-6 | -0.084 | 0.00646 | -0.128 | -13.073
-5.5 | -0.026 | 0.00631 | -0.129 | -4.101
-5 | 0.034 | 0.00618 | -0.129 | 5.471
-4.5 | 0.094 | 0.00608 | -0.13 | 15.517
-4 | 0.155 | 0.00607 | -0.13 | 25.562
-3.5 | 0.217 | 0.00598 | -0.131 | 36.2
-3 | 0.278 | 0.00601 | -0.131 | 46.261
-2.5 | 0.339 | 0.00593 | -0.132 | 57.259
-2 | 0.402 | 0.00486 | -0.132 | 82.651
-1.5 | 0.463 | 0.00483 | -0.133 | 95.742
-1 | 0.524 | 0.00486 | -0.133 | 107.736
-0.5 | 0.585 | 0.00491 | -0.133 | 119.202
0 | 0.646 | 0.00499 | -0.134 | 129.489
0.5 | 0.707 | 0.00505 | -0.134 | 139.86
1 | 0.765 | 0.00517 | -0.135 | 147.93
1.5 | 0.825 | 0.0053 | -0.135 | 155.777
2 | 0.885 | 0.00546 | -0.135 | 161.942
2.5 | 0.944 | 0.00574 | -0.136 | 164.458
3 | 1.001 | 0.00622 | -0.136 | 161.016
3.5 | 1.057 | 0.00669 | -0.136 | 157.932
4 | 1.112 | 0.00754 | -0.137 | 147.419
4.5 | 1.164 | 0.00877 | -0.137 | 132.763
5 | 1.213 | 0.00911 | -0.137 | 133.139
5.5 | 1.257 | 0.0095 | -0.138 | 132.215
6 | 1.295 | 0.00904 | -0.138 | 143.316
6.5 | 1.328 | 0.00943 | -0.138 | 140.858
7 | 1.353 | 0.00983 | -0.138 | 137.703
7.5 | 1.371 | 0.01027 | -0.139 | 133.477
8 | 1.375 | 0.01082 | -0.139 | 127.128
8.5 | 1.362 | 0.01452 | -0.139 | 93.822
9 | 1.335 | 0.01527 | -0.139 | 87.448
9.5 | 1.293 | 0.01629 | -0.139 | 79.352
10 | 1.235 | 0.01727 | -0.139 | 71.512
10.5 | 1.161 | 0.01865 | -0.139 | 62.257
11 | 1.059 | 0.02182 | -0.136 | 48.555
11.5 | 0.862 | 0.05225 | -0.111 | 16.488
12 | 0.724 | 0.08399 | -0.074 | 8.625
12.5 | 0.635 | 0.09027 | -0.071 | 7.033
13 | 0.541 | 0.09699 | -0.07 | 5.577

## 48. Re 7M Mach 0.50 (1)
BIGFOIL.COM POLAR EXPORT
NACA63-611
NACA63-611 |  |  |  | Cl Max: | 1.35 | at alpha= | 19 | deg
JavaFoil+Calcfoil stall+Eppler ext transition |  |  |  | L/D Max: | 168.369 | at alpha= | 2 | deg
Re: | 7000000 |  |  | Cd Min: | 0.005 | at alpha= | -1.5 | deg
Mach: | 0.5 |  |  | Cl=0 at alpha= | -5.2846 | deg
|  |  |  | @ Cl=0.1, Cd= | 0.0063958
|  |  |  | @ Cl=0.4, Cd= | 0.005554
|  |  |  | @ Cl=0.6, Cd= | 0.0050344
alpha (deg) | Cl | Cd | Cm | Cl/Cd
-20 | -0.803 | 0.15512 | -0.073 | -5.179
-19.5 | -0.774 | 0.1489 | -0.071 | -5.201
-19 | -0.748 | 0.14183 | -0.071 | -5.271
-18.5 | -0.721 | 0.13737 | -0.071 | -5.247
-18 | -0.694 | 0.13774 | -0.073 | -5.042
-17.5 | -0.667 | 0.12858 | -0.072 | -5.186
-17 | -0.639 | 0.12507 | -0.071 | -5.109
-16.5 | -0.612 | 0.11477 | -0.071 | -5.333
-16 | -0.585 | 0.10765 | -0.072 | -5.437
-15.5 | -0.559 | 0.10219 | -0.073 | -5.466
-15 | -0.53 | 0.11024 | -0.07 | -4.807
-14.5 | -0.503 | 0.1017 | -0.07 | -4.942
-14 | -0.476 | 0.09462 | -0.071 | -5.027
-13.5 | -0.449 | 0.08718 | -0.072 | -5.149
-13 | -0.423 | 0.08095 | -0.075 | -5.221
-12.5 | -0.397 | 0.07431 | -0.079 | -5.337
-12 | -0.366 | 0.08737 | -0.067 | -4.186
-11.5 | -0.339 | 0.07694 | -0.067 | -4.4
-11 | -0.312 | 0.07023 | -0.07 | -4.439
-10.5 | -0.285 | 0.06363 | -0.073 | -4.479
-10 | -0.259 | 0.05782 | -0.079 | -4.477
-9.5 | -0.236 | 0.04696 | -0.095 | -5.032
-9 | -0.202 | 0.059 | -0.064 | -3.424
-8.5 | -0.175 | 0.05535 | -0.066 | -3.16
-8 | -0.148 | 0.04948 | -0.072 | -2.994
-7.5 | -0.155 | 0.04496 | -0.078 | -3.441
-7 | -0.155 | 0.04316 | -0.076 | -3.594
-6.5 | -0.146 | 0.00781 | -0.142 | -18.676
-6 | -0.09 | 0.00675 | -0.143 | -13.356
-5.5 | -0.028 | 0.00656 | -0.144 | -4.282
-5 | 0.037 | 0.00633 | -0.145 | 5.872
-4.5 | 0.104 | 0.0064 | -0.145 | 16.304
-4 | 0.173 | 0.00604 | -0.146 | 28.555
-3.5 | 0.241 | 0.00586 | -0.146 | 41.205
-3 | 0.31 | 0.00589 | -0.147 | 52.717
-2.5 | 0.379 | 0.00577 | -0.147 | 65.73
-2 | 0.449 | 0.00505 | -0.148 | 88.938
-1.5 | 0.517 | 0.005 | -0.148 | 103.469
-1 | 0.586 | 0.00502 | -0.149 | 116.541
-0.5 | 0.654 | 0.00509 | -0.149 | 128.349
0 | 0.722 | 0.00521 | -0.149 | 138.678
0.5 | 0.79 | 0.00528 | -0.15 | 149.697
1 | 0.854 | 0.00542 | -0.15 | 157.582
1.5 | 0.921 | 0.00562 | -0.151 | 164.033
2 | 0.988 | 0.00587 | -0.151 | 168.369
2.5 | 1.052 | 0.00638 | -0.152 | 164.968
3 | 1.115 | 0.00689 | -0.152 | 161.894
3.5 | 1.174 | 0.00782 | -0.152 | 150.175
4 | 1.23 | 0.00956 | -0.153 | 128.689
4.5 | 1.28 | 0.00926 | -0.153 | 138.233
5 | 1.319 | 0.00974 | -0.153 | 135.475
5.5 | 1.337 | 0.01027 | -0.154 | 130.216
6 | 1.322 | 0.01097 | -0.154 | 120.492
6.5 | 1.226 | 0.01536 | -0.154 | 79.833
7 | 0.81 | 0.01715 | -0.154 | 47.208
7.5 | 0.842 | 0.01732 | -0.154 | 48.635
8 | 0.87 | 0.01883 | -0.154 | 46.198
8.5 | 0.733 | 0.06096 | -0.073 | 12.03
9 | 0.93 | 0.02017 | -0.154 | 46.101
9.5 | 0.951 | 0.02272 | -0.152 | 41.832
10 | 0.812 | 0.07225 | -0.079 | 11.242
10.5 | 1.01 | 0.02402 | -0.152 | 42.033
11 | 1.02 | 0.02868 | -0.149 | 35.57
11.5 | 0.895 | 0.08146 | -0.09 | 10.989
12 | 0.918 | 0.09155 | -0.086 | 10.024
12.5 | 0.942 | 0.08993 | -0.085 | 10.474
13 | 0.975 | 0.09285 | -0.095 | 10.504
13.5 | 1.004 | 0.09933 | -0.099 | 10.111
14 | 1.018 | 0.10286 | -0.087 | 9.899
14.5 | 1.054 | 0.10435 | -0.098 | 10.1
15 | 1.097 | 0.10153 | -0.11 | 10.808
15.5 | 1.096 | 0.11324 | -0.091 | 9.68
16 | 1.128 | 0.11658 | -0.098 | 9.673
16.5 | 1.19 | 0.10362 | -0.117 | 11.48
17 | 1.214 | 0.11148 | -0.117 | 10.889
17.5 | 1.199 | 0.13033 | -0.096 | 9.201
18 | 1.237 | 0.12962 | -0.105 | 9.544
18.5 | 1.32 | 0.10297 | -0.126 | 12.815
19 | 1.35 | 0.10593 | -0.128 | 12.747
19.5 | 1.301 | 0.149 | -0.1 | 8.733
20 | 1.341 | 0.14543 | -0.108 | 9.218

## 49. Re 8M Mach 0.00 (1)
BIGFOIL.COM POLAR EXPORT
NACA63-611
NACA63-611 |  |  |  | Cl Max: | 1.393 | at alpha= | 9 | deg
JavaFoil+Calcfoil stall+Eppler ext transition |  |  |  | L/D Max: | 158.607 | at alpha= | 3 | deg
Re: | 8000000 |  |  | Cd Min: | 0.00478 | at alpha= | -1.5 | deg
Mach: | 0 |  |  | Cl=0 at alpha= | -5.2845 | deg
|  |  |  | @ Cl=0.1, Cd= | 0.0059555
|  |  |  | @ Cl=0.4, Cd= | 0.0051705
|  |  |  | @ Cl=0.6, Cd= | 0.0048888
alpha (deg) | Cl | Cd | Cm | Cl/Cd
-16 | -0.451 | 0.11654 | -0.055 | -3.874
-15.5 | -0.463 | 0.1114 | -0.055 | -4.156
-15 | -0.473 | 0.10447 | -0.055 | -4.526
-14.5 | -0.481 | 0.09835 | -0.057 | -4.889
-14 | -0.486 | 0.09127 | -0.059 | -5.33
-13.5 | -0.488 | 0.08752 | -0.058 | -5.576
-13 | -0.487 | 0.08075 | -0.061 | -6.036
-12.5 | -0.481 | 0.07582 | -0.063 | -6.34
-12 | -0.471 | 0.06829 | -0.069 | -6.894
-11.5 | -0.461 | 0.05825 | -0.078 | -7.912
-11 | -0.508 | 0.01274 | -0.113 | -39.906
-10.5 | -0.491 | 0.00975 | -0.116 | -50.383
-10 | -0.464 | 0.0086 | -0.119 | -54.006
-9.5 | -0.431 | 0.00806 | -0.12 | -53.431
-9 | -0.391 | 0.00728 | -0.121 | -53.746
-8.5 | -0.347 | 0.00714 | -0.122 | -48.537
-8 | -0.298 | 0.00692 | -0.122 | -43.048
-7.5 | -0.246 | 0.00669 | -0.123 | -36.852
-7 | -0.193 | 0.00655 | -0.123 | -29.492
-6.5 | -0.138 | 0.0064 | -0.124 | -21.619
-6 | -0.082 | 0.00624 | -0.124 | -13.2
-5.5 | -0.025 | 0.00613 | -0.125 | -4.1
-5 | 0.033 | 0.00605 | -0.125 | 5.431
-4.5 | 0.091 | 0.00596 | -0.126 | 15.346
-4 | 0.151 | 0.00593 | -0.126 | 25.363
-3.5 | 0.21 | 0.00591 | -0.127 | 35.511
-3 | 0.269 | 0.00585 | -0.127 | 46.026
-2.5 | 0.329 | 0.00533 | -0.128 | 61.729
-2 | 0.389 | 0.00526 | -0.128 | 73.876
-1.5 | 0.448 | 0.00478 | -0.128 | 93.686
-1 | 0.507 | 0.0048 | -0.129 | 105.744
-0.5 | 0.566 | 0.00486 | -0.129 | 116.607
0 | 0.625 | 0.00491 | -0.13 | 127.382
0.5 | 0.684 | 0.00499 | -0.13 | 137.193
1 | 0.741 | 0.00507 | -0.13 | 145.983
1.5 | 0.799 | 0.00522 | -0.131 | 153.081
2 | 0.857 | 0.00543 | -0.131 | 157.906
2.5 | 0.914 | 0.00578 | -0.131 | 158.132
3 | 0.97 | 0.00612 | -0.132 | 158.607
3.5 | 1.025 | 0.00656 | -0.132 | 156.266
4 | 1.079 | 0.0073 | -0.132 | 147.809
4.5 | 1.13 | 0.00832 | -0.133 | 135.854
5 | 1.18 | 0.00859 | -0.133 | 137.361
5.5 | 1.225 | 0.00894 | -0.133 | 136.928
6 | 1.266 | 0.00927 | -0.134 | 136.6
6.5 | 1.304 | 0.00962 | -0.134 | 135.514
7 | 1.337 | 0.00913 | -0.134 | 146.389
7.5 | 1.365 | 0.00949 | -0.134 | 143.817
8 | 1.384 | 0.00988 | -0.135 | 140.033
8.5 | 1.392 | 0.01036 | -0.135 | 134.315
9 | 1.393 | 0.0108 | -0.135 | 128.906
9.5 | 1.385 | 0.01424 | -0.135 | 97.283
10 | 1.37 | 0.01498 | -0.135 | 91.43
10.5 | 1.347 | 0.01578 | -0.135 | 85.345
11 | 1.317 | 0.01667 | -0.135 | 78.957
11.5 | 1.278 | 0.01784 | -0.135 | 71.651
12 | 1.232 | 0.01936 | -0.134 | 63.628
12.5 | 1.183 | 0.02059 | -0.134 | 57.465
13 | 1.118 | 0.02443 | -0.131 | 45.737
13.5 | 1.059 | 0.02772 | -0.129 | 38.198
14 | 0.999 | 0.03174 | -0.128 | 31.481

## 50. Re 8M Mach 0.10 (1)
BIGFOIL.COM POLAR EXPORT
NACA63-611
NACA63-611 |  |  |  | Cl Max: | 1.39 | at alpha= | 8.5 | deg
JavaFoil+Calcfoil stall+Eppler ext transition |  |  |  | L/D Max: | 158.956 | at alpha= | 3 | deg
Re: | 8000000 |  |  | Cd Min: | 0.00481 | at alpha= | -1.5 | deg
Mach: | 0.1 |  |  | Cl=0 at alpha= | -5.2845 | deg
|  |  |  | @ Cl=0.1, Cd= | 0.0059878
|  |  |  | @ Cl=0.4, Cd= | 0.0051914
|  |  |  | @ Cl=0.6, Cd= | 0.004901
alpha (deg) | Cl | Cd | Cm | Cl/Cd
-16 | -0.422 | 0.11703 | -0.055 | -3.602
-15.5 | -0.436 | 0.11123 | -0.055 | -3.922
-15 | -0.449 | 0.10455 | -0.056 | -4.297
-14.5 | -0.46 | 0.0997 | -0.056 | -4.615
-14 | -0.468 | 0.0937 | -0.057 | -5
-13.5 | -0.473 | 0.08831 | -0.058 | -5.36
-13 | -0.475 | 0.08177 | -0.06 | -5.814
-12.5 | -0.471 | 0.0768 | -0.062 | -6.134
-12 | -0.462 | 0.07043 | -0.066 | -6.561
-11.5 | -0.451 | 0.06264 | -0.073 | -7.205
-11 | -0.493 | 0.01666 | -0.11 | -29.61
-10.5 | -0.486 | 0.01028 | -0.116 | -47.277
-10 | -0.462 | 0.00881 | -0.119 | -52.415
-9.5 | -0.429 | 0.0082 | -0.12 | -52.35
-9 | -0.391 | 0.00776 | -0.122 | -50.431
-8.5 | -0.347 | 0.00711 | -0.122 | -48.83
-8 | -0.298 | 0.007 | -0.123 | -42.589
-7.5 | -0.247 | 0.0067 | -0.123 | -36.872
-7 | -0.194 | 0.00661 | -0.124 | -29.303
-6.5 | -0.139 | 0.00643 | -0.124 | -21.599
-6 | -0.083 | 0.00627 | -0.125 | -13.173
-5.5 | -0.025 | 0.00617 | -0.125 | -4.091
-5 | 0.033 | 0.00602 | -0.126 | 5.483
-4.5 | 0.092 | 0.006 | -0.126 | 15.307
-4 | 0.151 | 0.00591 | -0.127 | 25.573
-3.5 | 0.211 | 0.00589 | -0.127 | 35.815
-3 | 0.271 | 0.0059 | -0.128 | 45.86
-2.5 | 0.33 | 0.00537 | -0.128 | 61.516
-2 | 0.391 | 0.00526 | -0.129 | 74.381
-1.5 | 0.45 | 0.00481 | -0.129 | 93.67
-1 | 0.51 | 0.00481 | -0.129 | 105.981
-0.5 | 0.569 | 0.00487 | -0.13 | 116.86
0 | 0.629 | 0.00493 | -0.13 | 127.619
0.5 | 0.688 | 0.00501 | -0.131 | 137.268
1 | 0.744 | 0.00509 | -0.131 | 146.151
1.5 | 0.803 | 0.00524 | -0.131 | 153.158
2 | 0.862 | 0.00543 | -0.132 | 158.696
2.5 | 0.919 | 0.00581 | -0.132 | 158.135
3 | 0.975 | 0.00613 | -0.132 | 158.956
3.5 | 1.03 | 0.00658 | -0.133 | 156.498
4 | 1.084 | 0.00732 | -0.133 | 147.982
4.5 | 1.136 | 0.00836 | -0.133 | 135.882
5 | 1.185 | 0.00867 | -0.134 | 136.72
5.5 | 1.23 | 0.009 | -0.134 | 136.637
6 | 1.271 | 0.00933 | -0.134 | 136.199
6.5 | 1.308 | 0.00969 | -0.134 | 135.004
7 | 1.34 | 0.00922 | -0.135 | 145.418
7.5 | 1.367 | 0.00956 | -0.135 | 142.934
8 | 1.384 | 0.00999 | -0.135 | 138.57
8.5 | 1.39 | 0.01049 | -0.135 | 132.535
9 | 1.387 | 0.01094 | -0.136 | 126.818
9.5 | 1.376 | 0.01448 | -0.136 | 95.074
10 | 1.356 | 0.01524 | -0.136 | 89.012
10.5 | 1.328 | 0.01616 | -0.136 | 82.189
11 | 1.292 | 0.01717 | -0.136 | 75.206
11.5 | 1.245 | 0.0186 | -0.135 | 66.961
12 | 1.193 | 0.02004 | -0.135 | 59.518
12.5 | 1.138 | 0.02142 | -0.134 | 53.127
13 | 1.066 | 0.02571 | -0.131 | 41.438
13.5 | 0.939 | 0.05009 | -0.116 | 18.738

## 51. Re 8M Mach 0.25 (1)
BIGFOIL.COM POLAR EXPORT
NACA63-611
NACA63-611 |  |  |  | Cl Max: | 1.376 | at alpha= | 8 | deg
JavaFoil+Calcfoil stall+Eppler ext transition |  |  |  | L/D Max: | 160.414 | at alpha= | 2 | deg
Re: | 8000000 |  |  | Cd Min: | 0.00481 | at alpha= | -1.5 | deg
Mach: | 0.25 |  |  | Cl=0 at alpha= | -5.2833 | deg
|  |  |  | @ Cl=0.1, Cd= | 0.006009
|  |  |  | @ Cl=0.4, Cd= | 0.0049611
|  |  |  | @ Cl=0.6, Cd= | 0.09517
alpha (deg) | Cl | Cd | Cm | Cl/Cd
-14.5 | -0.271 | 0.10678 | -0.056 | -2.537
-14 | -0.311 | 0.09928 | -0.057 | -3.129
-13.5 | -0.344 | 0.09483 | -0.057 | -3.632
-13 | -0.372 | 0.08731 | -0.058 | -4.263
-12.5 | -0.39 | 0.08332 | -0.058 | -4.675
-12 | -0.398 | 0.07741 | -0.059 | -5.138
-11.5 | -0.4 | 0.07142 | -0.061 | -5.597
-11 | -0.396 | 0.06579 | -0.065 | -6.015
-10.5 | -0.386 | 0.06048 | -0.069 | -6.374
-10 | -0.383 | 0.04231 | -0.091 | -9.043
-9.5 | -0.413 | 0.00959 | -0.121 | -43.052
-9 | -0.385 | 0.0083 | -0.124 | -46.375
-8.5 | -0.347 | 0.0077 | -0.126 | -45.118
-8 | -0.301 | 0.00698 | -0.126 | -43.11
-7.5 | -0.25 | 0.00693 | -0.127 | -36.14
-7 | -0.197 | 0.00671 | -0.127 | -29.381
-6.5 | -0.142 | 0.00656 | -0.128 | -21.608
-6 | -0.084 | 0.00634 | -0.128 | -13.321
-5.5 | -0.026 | 0.00624 | -0.129 | -4.144
-5 | 0.034 | 0.0061 | -0.129 | 5.543
-4.5 | 0.094 | 0.00601 | -0.13 | 15.681
-4 | 0.155 | 0.006 | -0.13 | 25.887
-3.5 | 0.217 | 0.00591 | -0.131 | 36.673
-3 | 0.278 | 0.00593 | -0.131 | 46.889
-2.5 | 0.339 | 0.00591 | -0.132 | 57.459
-2 | 0.402 | 0.00493 | -0.132 | 81.541
-1.5 | 0.463 | 0.00481 | -0.133 | 96.242
-1 | 0.524 | 0.00484 | -0.133 | 108.245
-0.5 | 0.585 | 0.0049 | -0.133 | 119.329
0 | 0.646 | 0.00496 | -0.134 | 130.119
0.5 | 0.707 | 0.00505 | -0.134 | 139.823
1 | 0.765 | 0.00514 | -0.135 | 148.75
1.5 | 0.825 | 0.0053 | -0.135 | 155.544
2 | 0.885 | 0.00552 | -0.135 | 160.414
2.5 | 0.944 | 0.00593 | -0.136 | 159.146
3 | 1.001 | 0.00627 | -0.136 | 159.607
3.5 | 1.057 | 0.00678 | -0.136 | 155.85
4 | 1.112 | 0.00764 | -0.137 | 145.475
4.5 | 1.164 | 0.00861 | -0.137 | 135.131
5 | 1.213 | 0.00892 | -0.137 | 135.955
5.5 | 1.257 | 0.0093 | -0.138 | 135.076
6 | 1.295 | 0.00967 | -0.138 | 133.936
6.5 | 1.328 | 0.00923 | -0.138 | 143.846
7 | 1.354 | 0.00962 | -0.138 | 140.704
7.5 | 1.372 | 0.01006 | -0.139 | 136.389
8 | 1.376 | 0.01059 | -0.139 | 129.862
8.5 | 1.363 | 0.01122 | -0.139 | 121.438
9 | 1.336 | 0.01492 | -0.139 | 89.532
9.5 | 1.293 | 0.01591 | -0.139 | 81.279
10 | 1.236 | 0.01685 | -0.139 | 73.352
10.5 | 1.162 | 0.01817 | -0.139 | 63.994
11 | 1.065 | 0.02086 | -0.137 | 51.052
11.5 | 0.935 | 0.0285 | -0.13 | 32.817
12 | 0.725 | 0.08278 | -0.075 | 8.761
12.5 | 0.635 | 0.08927 | -0.073 | 7.118
13 | 0.541 | 0.09517 | -0.071 | 5.687

## 52. Re 8M Mach 0.50 (1)
BIGFOIL.COM POLAR EXPORT
NACA63-611
NACA63-611 |  |  |  | Cl Max: | 1.367 | at alpha= | 19 | deg
JavaFoil+Calcfoil stall+Eppler ext transition |  |  |  | L/D Max: | 166.901 | at alpha= | 2 | deg
Re: | 8000000 |  |  | Cd Min: | 0.00497 | at alpha= | -1.5 | deg
Mach: | 0.5 |  |  | Cl=0 at alpha= | -5.2846 | deg
|  |  |  | @ Cl=0.1, Cd= | 0.0063295
|  |  |  | @ Cl=0.4, Cd= | 0.005521
|  |  |  | @ Cl=0.6, Cd= | 0.0050206
alpha (deg) | Cl | Cd | Cm | Cl/Cd
-20 | -0.804 | 0.15143 | -0.073 | -5.308
-19.5 | -0.775 | 0.14716 | -0.071 | -5.265
-19 | -0.748 | 0.14077 | -0.071 | -5.311
-18.5 | -0.721 | 0.13634 | -0.071 | -5.287
-18 | -0.695 | 0.13492 | -0.073 | -5.149
-17.5 | -0.667 | 0.12692 | -0.072 | -5.256
-17 | -0.639 | 0.12178 | -0.071 | -5.25
-16.5 | -0.613 | 0.11419 | -0.072 | -5.365
-16 | -0.586 | 0.10747 | -0.074 | -5.454
-15.5 | -0.56 | 0.09999 | -0.076 | -5.598
-15 | -0.53 | 0.10852 | -0.07 | -4.884
-14.5 | -0.503 | 0.10063 | -0.07 | -4.996
-14 | -0.476 | 0.09301 | -0.071 | -5.115
-13.5 | -0.449 | 0.08662 | -0.074 | -5.189
-13 | -0.423 | 0.07939 | -0.077 | -5.334
-12.5 | -0.398 | 0.07211 | -0.082 | -5.519
-12 | -0.366 | 0.08649 | -0.067 | -4.229
-11.5 | -0.339 | 0.07662 | -0.068 | -4.419
-11 | -0.312 | 0.06917 | -0.071 | -4.509
-10.5 | -0.285 | 0.06309 | -0.075 | -4.522
-10 | -0.26 | 0.05632 | -0.083 | -4.613
-9.5 | -0.261 | 0.01916 | -0.125 | -13.61
-9 | -0.202 | 0.05848 | -0.065 | -3.455
-8.5 | -0.175 | 0.05486 | -0.066 | -3.189
-8 | -0.148 | 0.04892 | -0.073 | -3.03
-7.5 | -0.155 | 0.0439 | -0.082 | -3.536
-7 | -0.155 | 0.04332 | -0.075 | -3.58
-6.5 | -0.146 | 0.00768 | -0.142 | -19.018
-6 | -0.09 | 0.00667 | -0.143 | -13.515
-5.5 | -0.028 | 0.00639 | -0.144 | -4.397
-5 | 0.037 | 0.00648 | -0.145 | 5.741
-4.5 | 0.104 | 0.00632 | -0.145 | 16.515
-4 | 0.173 | 0.00595 | -0.146 | 29.001
-3.5 | 0.241 | 0.00586 | -0.146 | 41.151
-3 | 0.31 | 0.00579 | -0.147 | 53.631
-2.5 | 0.379 | 0.00571 | -0.147 | 66.419
-2 | 0.449 | 0.00508 | -0.148 | 88.338
-1.5 | 0.517 | 0.00497 | -0.148 | 104.111
-1 | 0.586 | 0.005 | -0.149 | 117.057
-0.5 | 0.654 | 0.0051 | -0.149 | 128.22
0 | 0.722 | 0.00518 | -0.149 | 139.492
0.5 | 0.79 | 0.00528 | -0.15 | 149.513
1 | 0.854 | 0.00543 | -0.15 | 157.301
1.5 | 0.921 | 0.00561 | -0.151 | 164.257
2 | 0.988 | 0.00592 | -0.151 | 166.901
2.5 | 1.052 | 0.00649 | -0.152 | 162.229
3 | 1.115 | 0.00703 | -0.152 | 158.613
3.5 | 1.174 | 0.00802 | -0.152 | 146.517
4 | 1.23 | 0.00938 | -0.153 | 131.169
4.5 | 1.28 | 0.00908 | -0.153 | 140.931
5 | 1.319 | 0.00954 | -0.153 | 138.291
5.5 | 1.338 | 0.01006 | -0.154 | 132.997
6 | 1.323 | 0.01071 | -0.154 | 123.468
6.5 | 1.227 | 0.01503 | -0.154 | 81.6
7 | 0.81 | 0.01682 | -0.154 | 48.181
7.5 | 0.843 | 0.01687 | -0.155 | 49.966
8 | 0.871 | 0.01846 | -0.154 | 47.206
8.5 | 0.734 | 0.0599 | -0.074 | 12.249
9 | 0.931 | 0.01965 | -0.154 | 47.387
9.5 | 0.953 | 0.02201 | -0.153 | 43.317
10 | 0.813 | 0.07123 | -0.081 | 11.416
10.5 | 1.012 | 0.02331 | -0.153 | 43.435
11 | 1.028 | 0.02707 | -0.15 | 37.965
11.5 | 0.902 | 0.078 | -0.097 | 11.559
12 | 0.918 | 0.09039 | -0.087 | 10.155
12.5 | 0.945 | 0.0878 | -0.09 | 10.766
13 | 0.984 | 0.08768 | -0.103 | 11.222
13.5 | 1.008 | 0.09661 | -0.102 | 10.436
14 | 1.02 | 0.10213 | -0.089 | 9.985
14.5 | 1.065 | 0.09782 | -0.106 | 10.882
15 | 1.116 | 0.09172 | -0.118 | 12.164
15.5 | 1.096 | 0.11126 | -0.092 | 9.854
16 | 1.136 | 0.11112 | -0.104 | 10.222
16.5 | 1.228 | 0.08344 | -0.129 | 14.713
17 | 1.228 | 0.10283 | -0.122 | 11.941
17.5 | 1.201 | 0.12768 | -0.097 | 9.403
18 | 1.26 | 0.11497 | -0.116 | 10.961
18.5 | 1.348 | 0.08691 | -0.133 | 15.516
19 | 1.367 | 0.09569 | -0.131 | 14.283
19.5 | 1.311 | 0.14737 | -0.106 | 8.898
20 | 1.352 | 0.14253 | -0.113 | 9.484

## 53. Re 10M Mach 0.00 (1)
BIGFOIL.COM POLAR EXPORT
NACA63-611
NACA63-611 |  |  |  | Cl Max: | 1.393 | at alpha= | 9 | deg
JavaFoil+Calcfoil stall+Eppler ext transition |  |  |  | L/D Max: | 155.52 | at alpha= | 3 | deg
Re: | 10000000 |  |  | Cd Min: | 0.00482 | at alpha= | -1 | deg
Mach: | 0 |  |  | Cl=0 at alpha= | -5.2845 | deg
|  |  |  | @ Cl=0.1, Cd= | 0.0058765
|  |  |  | @ Cl=0.4, Cd= | 0.0051873
|  |  |  | @ Cl=0.6, Cd= | 0.0048988
alpha (deg) | Cl | Cd | Cm | Cl/Cd
-16 | -0.452 | 0.11483 | -0.055 | -3.932
-15.5 | -0.463 | 0.11041 | -0.055 | -4.195
-15 | -0.473 | 0.10363 | -0.056 | -4.564
-14.5 | -0.481 | 0.0971 | -0.058 | -4.954
-14 | -0.486 | 0.09141 | -0.059 | -5.322
-13.5 | -0.488 | 0.08619 | -0.06 | -5.667
-13 | -0.488 | 0.07956 | -0.063 | -6.136
-12.5 | -0.482 | 0.07413 | -0.066 | -6.499
-12 | -0.471 | 0.06791 | -0.07 | -6.939
-11.5 | -0.506 | 0.02408 | -0.105 | -21.005
-11 | -0.514 | 0.01099 | -0.115 | -46.808
-10.5 | -0.494 | 0.00912 | -0.117 | -54.207
-10 | -0.467 | 0.00817 | -0.119 | -57.114
-9.5 | -0.432 | 0.0078 | -0.12 | -55.398
-9 | -0.392 | 0.007 | -0.121 | -55.899
-8.5 | -0.347 | 0.00692 | -0.122 | -50.095
-8 | -0.298 | 0.00681 | -0.122 | -43.712
-7.5 | -0.246 | 0.00654 | -0.123 | -37.696
-7 | -0.193 | 0.00638 | -0.123 | -30.292
-6.5 | -0.138 | 0.00628 | -0.124 | -22.03
-6 | -0.082 | 0.00613 | -0.124 | -13.426
-5.5 | -0.025 | 0.00601 | -0.125 | -4.182
-5 | 0.033 | 0.00593 | -0.125 | 5.539
-4.5 | 0.091 | 0.00589 | -0.126 | 15.52
-4 | 0.151 | 0.0058 | -0.126 | 25.95
-3.5 | 0.21 | 0.00576 | -0.127 | 36.412
-3 | 0.269 | 0.00577 | -0.127 | 46.641
-2.5 | 0.329 | 0.00575 | -0.128 | 57.154
-2 | 0.389 | 0.00526 | -0.128 | 73.93
-1.5 | 0.448 | 0.00487 | -0.128 | 92.016
-1 | 0.507 | 0.00482 | -0.129 | 105.288
-0.5 | 0.566 | 0.00487 | -0.129 | 116.309
0 | 0.625 | 0.00492 | -0.13 | 127.043
0.5 | 0.684 | 0.00498 | -0.13 | 137.449
1 | 0.741 | 0.00511 | -0.13 | 144.944
1.5 | 0.799 | 0.0053 | -0.131 | 150.806
2 | 0.857 | 0.00562 | -0.131 | 152.402
2.5 | 0.914 | 0.00589 | -0.131 | 155.089
3 | 0.97 | 0.00624 | -0.132 | 155.52
3.5 | 1.025 | 0.0068 | -0.132 | 150.649
4 | 1.079 | 0.00729 | -0.132 | 147.884
4.5 | 1.13 | 0.00809 | -0.133 | 139.705
5 | 1.18 | 0.00835 | -0.133 | 141.316
5.5 | 1.225 | 0.00865 | -0.133 | 141.562
6 | 1.266 | 0.00896 | -0.134 | 141.381
6.5 | 1.304 | 0.00932 | -0.134 | 139.936
7 | 1.337 | 0.00967 | -0.134 | 138.228
7.5 | 1.365 | 0.00917 | -0.134 | 148.798
8 | 1.384 | 0.00954 | -0.135 | 145.05
8.5 | 1.392 | 0.00999 | -0.135 | 139.338
9 | 1.393 | 0.01041 | -0.135 | 133.833
9.5 | 1.386 | 0.01079 | -0.135 | 128.442
10 | 1.371 | 0.01441 | -0.135 | 95.138
10.5 | 1.348 | 0.01516 | -0.135 | 88.898
11 | 1.318 | 0.01602 | -0.135 | 82.246
11.5 | 1.28 | 0.0171 | -0.135 | 74.873
12 | 1.235 | 0.01854 | -0.135 | 66.63
12.5 | 1.187 | 0.01957 | -0.134 | 60.676
13 | 1.129 | 0.02203 | -0.133 | 51.244
13.5 | 1.062 | 0.02651 | -0.13 | 40.054
14 | 1.009 | 0.02866 | -0.129 | 35.199

## 54. Re 10M Mach 0.10 (1)
BIGFOIL.COM POLAR EXPORT
NACA63-611
NACA63-611 |  |  |  | Cl Max: | 1.39 | at alpha= | 8.5 | deg
JavaFoil+Calcfoil stall+Eppler ext transition |  |  |  | L/D Max: | 155.493 | at alpha= | 3 | deg
Re: | 10000000 |  |  | Cd Min: | 0.00481 | at alpha= | -1 | deg
Mach: | 0.1 |  |  | Cl=0 at alpha= | -5.2845 | deg
|  |  |  | @ Cl=0.1, Cd= | 0.0058673
|  |  |  | @ Cl=0.4, Cd= | 0.0052329
|  |  |  | @ Cl=0.6, Cd= | 0.0049013
alpha (deg) | Cl | Cd | Cm | Cl/Cd
-16 | -0.422 | 0.11584 | -0.056 | -3.64
-15.5 | -0.436 | 0.1107 | -0.056 | -3.942
-15 | -0.449 | 0.10416 | -0.056 | -4.314
-14.5 | -0.46 | 0.09934 | -0.056 | -4.632
-14 | -0.469 | 0.09254 | -0.058 | -5.065
-13.5 | -0.474 | 0.08764 | -0.059 | -5.405
-13 | -0.476 | 0.08065 | -0.062 | -5.901
-12.5 | -0.472 | 0.07552 | -0.064 | -6.249
-12 | -0.465 | 0.06748 | -0.071 | -6.884
-11.5 | -0.462 | 0.05203 | -0.085 | -8.882
-11 | -0.506 | 0.01214 | -0.114 | -41.68
-10.5 | -0.489 | 0.00947 | -0.117 | -51.701
-10 | -0.464 | 0.00831 | -0.12 | -55.831
-9.5 | -0.431 | 0.0079 | -0.121 | -54.562
-9 | -0.391 | 0.00706 | -0.122 | -55.426
-8.5 | -0.347 | 0.007 | -0.122 | -49.555
-8 | -0.298 | 0.00678 | -0.123 | -43.988
-7.5 | -0.247 | 0.0066 | -0.123 | -37.461
-7 | -0.194 | 0.00641 | -0.124 | -30.233
-6.5 | -0.139 | 0.00625 | -0.124 | -22.222
-6 | -0.083 | 0.00617 | -0.125 | -13.401
-5.5 | -0.025 | 0.00605 | -0.125 | -4.174
-5 | 0.033 | 0.00597 | -0.126 | 5.53
-4.5 | 0.092 | 0.00587 | -0.126 | 15.655
-4 | 0.151 | 0.00585 | -0.127 | 25.859
-3.5 | 0.211 | 0.00581 | -0.127 | 36.309
-3 | 0.271 | 0.00582 | -0.128 | 46.501
-2.5 | 0.33 | 0.00573 | -0.128 | 57.647
-2 | 0.391 | 0.0053 | -0.129 | 73.709
-1.5 | 0.45 | 0.00486 | -0.129 | 92.732
-1 | 0.51 | 0.00481 | -0.129 | 106.051
-0.5 | 0.569 | 0.00486 | -0.13 | 117.115
0 | 0.629 | 0.00494 | -0.13 | 127.298
0.5 | 0.688 | 0.005 | -0.131 | 137.632
1 | 0.744 | 0.00511 | -0.131 | 145.722
1.5 | 0.803 | 0.0053 | -0.131 | 151.655
2 | 0.862 | 0.00566 | -0.132 | 152.342
2.5 | 0.919 | 0.00592 | -0.132 | 155.251
3 | 0.975 | 0.00627 | -0.132 | 155.493
3.5 | 1.03 | 0.00683 | -0.133 | 150.841
4 | 1.084 | 0.00732 | -0.133 | 148.035
4.5 | 1.136 | 0.00811 | -0.133 | 139.979
5 | 1.185 | 0.00837 | -0.134 | 141.507
5.5 | 1.23 | 0.00872 | -0.134 | 140.985
6 | 1.271 | 0.00904 | -0.134 | 140.639
6.5 | 1.308 | 0.00938 | -0.134 | 139.407
7 | 1.34 | 0.00975 | -0.135 | 137.516
7.5 | 1.367 | 0.00924 | -0.135 | 147.9
8 | 1.384 | 0.00964 | -0.135 | 143.569
8.5 | 1.39 | 0.01011 | -0.135 | 137.464
9 | 1.388 | 0.01054 | -0.136 | 131.702
9.5 | 1.377 | 0.01096 | -0.136 | 125.595
10 | 1.357 | 0.01467 | -0.136 | 92.493
10.5 | 1.329 | 0.01547 | -0.136 | 85.914
11 | 1.293 | 0.01647 | -0.136 | 78.492
11.5 | 1.248 | 0.0178 | -0.136 | 70.125
12 | 1.196 | 0.01923 | -0.135 | 62.207
12.5 | 1.142 | 0.02031 | -0.134 | 56.245
13 | 1.068 | 0.02465 | -0.131 | 43.331
13.5 | 0.986 | 0.03292 | -0.126 | 29.939

## 55. Re 10M Mach 0.25 (1)
BIGFOIL.COM POLAR EXPORT
NACA63-611
NACA63-611 |  |  |  | Cl Max: | 1.376 | at alpha= | 8 | deg
JavaFoil+Calcfoil stall+Eppler ext transition |  |  |  | L/D Max: | 156.536 | at alpha= | 2.5 | deg
Re: | 10000000 |  |  | Cd Min: | 0.00485 | at alpha= | -1 | deg
Mach: | 0.25 |  |  | Cl=0 at alpha= | -5.2833 | deg
|  |  |  | @ Cl=0.1, Cd= | 0.0059412
|  |  |  | @ Cl=0.4, Cd= | 0.0049976
|  |  |  | @ Cl=0.6, Cd= | 0.09474
alpha (deg) | Cl | Cd | Cm | Cl/Cd
-15 | -0.225 | 0.11306 | -0.056 | -1.992
-14.5 | -0.271 | 0.1054 | -0.057 | -2.571
-14 | -0.311 | 0.09802 | -0.058 | -3.17
-13.5 | -0.345 | 0.09374 | -0.058 | -3.676
-13 | -0.372 | 0.08625 | -0.059 | -4.317
-12.5 | -0.39 | 0.08199 | -0.058 | -4.752
-12 | -0.398 | 0.0767 | -0.059 | -5.187
-11.5 | -0.4 | 0.07186 | -0.061 | -5.562
-11 | -0.396 | 0.06563 | -0.065 | -6.031
-10.5 | -0.388 | 0.0579 | -0.074 | -6.696
-10 | -0.435 | 0.01119 | -0.119 | -38.865
-9.5 | -0.416 | 0.00879 | -0.122 | -47.372
-9 | -0.386 | 0.00798 | -0.124 | -48.409
-8.5 | -0.348 | 0.00705 | -0.126 | -49.345
-8 | -0.301 | 0.00697 | -0.126 | -43.145
-7.5 | -0.25 | 0.00672 | -0.127 | -37.274
-7 | -0.197 | 0.00652 | -0.127 | -30.218
-6.5 | -0.142 | 0.00643 | -0.128 | -22.036
-6 | -0.084 | 0.00621 | -0.128 | -13.608
-5.5 | -0.026 | 0.00612 | -0.129 | -4.222
-5 | 0.034 | 0.00605 | -0.129 | 5.594
-4.5 | 0.094 | 0.00595 | -0.13 | 15.854
-4 | 0.155 | 0.00586 | -0.13 | 26.502
-3.5 | 0.217 | 0.00583 | -0.131 | 37.165
-3 | 0.278 | 0.00585 | -0.131 | 47.543
-2.5 | 0.339 | 0.00584 | -0.132 | 58.178
-2 | 0.402 | 0.00497 | -0.132 | 80.808
-1.5 | 0.463 | 0.0049 | -0.133 | 94.515
-1 | 0.524 | 0.00485 | -0.133 | 107.893
-0.5 | 0.585 | 0.00491 | -0.133 | 119.126
0 | 0.646 | 0.00498 | -0.134 | 129.82
0.5 | 0.707 | 0.00504 | -0.134 | 140.256
1 | 0.765 | 0.00516 | -0.135 | 148.337
1.5 | 0.825 | 0.00539 | -0.135 | 153.169
2 | 0.885 | 0.00574 | -0.135 | 154.184
2.5 | 0.944 | 0.00603 | -0.136 | 156.536
3 | 1.001 | 0.00642 | -0.136 | 155.984
3.5 | 1.057 | 0.00702 | -0.136 | 150.566
4 | 1.112 | 0.00797 | -0.137 | 139.485
4.5 | 1.164 | 0.00835 | -0.137 | 139.446
5 | 1.213 | 0.00864 | -0.137 | 140.439
5.5 | 1.257 | 0.00901 | -0.138 | 139.5
6 | 1.295 | 0.00935 | -0.138 | 138.471
6.5 | 1.328 | 0.00976 | -0.138 | 136.066
7 | 1.354 | 0.00928 | -0.138 | 145.927
7.5 | 1.372 | 0.00971 | -0.139 | 141.305
8 | 1.376 | 0.01021 | -0.139 | 134.727
8.5 | 1.363 | 0.0108 | -0.139 | 126.182
9 | 1.336 | 0.01437 | -0.139 | 92.939
9.5 | 1.294 | 0.01528 | -0.139 | 84.678
10 | 1.237 | 0.0162 | -0.14 | 76.374
10.5 | 1.165 | 0.01742 | -0.139 | 66.882
11 | 1.07 | 0.01977 | -0.138 | 54.11
11.5 | 0.955 | 0.02401 | -0.134 | 39.78
12 | 0.728 | 0.08022 | -0.08 | 9.078
12.5 | 0.637 | 0.08731 | -0.076 | 7.294
13 | 0.542 | 0.09474 | -0.072 | 5.717

## 56. Re 10M Mach 0.50 (1)
BIGFOIL.COM POLAR EXPORT
NACA63-611
NACA63-611 |  |  |  | Cl Max: | 1.338 | at alpha= | 5.5 | deg
JavaFoil+Calcfoil stall+Eppler ext transition |  |  |  | L/D Max: | 159.986 | at alpha= | 1.5 | deg
Re: | 10000000 |  |  | Cd Min: | 0.005 | at alpha= | -1 | deg
Mach: | 0.5 |  |  | Cl=0 at alpha= | -5.2846 | deg
|  |  |  | @ Cl=0.1, Cd= | 0.0062407
|  |  |  | @ Cl=0.4, Cd= | 0.005435
|  |  |  | @ Cl=0.6, Cd= | 0.0050123
alpha (deg) | Cl | Cd | Cm | Cl/Cd
-20 | -0.805 | 0.14775 | -0.074 | -5.445
-19.5 | -0.776 | 0.14486 | -0.073 | -5.359
-19 | -0.749 | 0.13729 | -0.072 | -5.453
-18.5 | -0.722 | 0.12899 | -0.073 | -5.596
-18 | -0.695 | 0.13409 | -0.074 | -5.186
-17.5 | -0.668 | 0.12553 | -0.074 | -5.322
-17 | -0.64 | 0.12045 | -0.073 | -5.313
-16.5 | -0.613 | 0.11184 | -0.074 | -5.485
-16 | -0.588 | 0.10407 | -0.077 | -5.648
-15.5 | -0.562 | 0.09639 | -0.079 | -5.832
-15 | -0.53 | 0.10733 | -0.071 | -4.94
-14.5 | -0.503 | 0.09914 | -0.071 | -5.074
-14 | -0.477 | 0.09252 | -0.073 | -5.151
-13.5 | -0.45 | 0.08459 | -0.076 | -5.325
-13 | -0.425 | 0.07655 | -0.082 | -5.556
-12.5 | -0.402 | 0.06682 | -0.089 | -6.014
-12 | -0.366 | 0.08488 | -0.068 | -4.31
-11.5 | -0.339 | 0.07564 | -0.068 | -4.478
-11 | -0.312 | 0.06806 | -0.072 | -4.587
-10.5 | -0.286 | 0.06177 | -0.078 | -4.631
-10 | -0.262 | 0.05211 | -0.09 | -5.037
-9.5 | -0.269 | 0.01332 | -0.131 | -20.208
-9 | -0.202 | 0.05823 | -0.066 | -3.472
-8.5 | -0.175 | 0.05436 | -0.067 | -3.219
-8 | -0.148 | 0.04848 | -0.075 | -3.061
-7.5 | -0.157 | 0.0408 | -0.091 | -3.843
-7 | -0.156 | 0.04109 | -0.084 | -3.801
-6.5 | -0.146 | 0.00749 | -0.143 | -19.547
-6 | -0.09 | 0.00651 | -0.143 | -13.852
-5.5 | -0.028 | 0.00633 | -0.144 | -4.442
-5 | 0.037 | 0.00641 | -0.145 | 5.803
-4.5 | 0.104 | 0.00623 | -0.145 | 16.737
-4 | 0.173 | 0.00608 | -0.146 | 28.393
-3.5 | 0.241 | 0.00569 | -0.146 | 42.374
-3 | 0.31 | 0.00569 | -0.147 | 54.495
-2.5 | 0.379 | 0.00557 | -0.147 | 68.055
-2 | 0.449 | 0.00512 | -0.148 | 87.72
-1.5 | 0.517 | 0.00504 | -0.148 | 102.659
-1 | 0.586 | 0.005 | -0.149 | 117.137
-0.5 | 0.654 | 0.00506 | -0.149 | 129.187
0 | 0.722 | 0.00516 | -0.15 | 139.841
0.5 | 0.79 | 0.00528 | -0.15 | 149.499
1 | 0.854 | 0.00543 | -0.15 | 157.319
1.5 | 0.921 | 0.00576 | -0.151 | 159.986
2 | 0.988 | 0.00618 | -0.151 | 159.955
2.5 | 1.052 | 0.00659 | -0.152 | 159.596
3 | 1.115 | 0.00724 | -0.152 | 153.981
3.5 | 1.174 | 0.00803 | -0.152 | 146.25
4 | 1.23 | 0.00909 | -0.153 | 135.362
4.5 | 1.28 | 0.00955 | -0.153 | 134.062
5 | 1.32 | 0.00921 | -0.153 | 143.245
5.5 | 1.338 | 0.00972 | -0.154 | 137.695
6 | 1.323 | 0.01033 | -0.154 | 128.037
6.5 | 1.227 | 0.01447 | -0.154 | 84.78
7 | 0.811 | 0.01623 | -0.154 | 49.978
7.5 | 0.843 | 0.01626 | -0.155 | 51.862
8 | 0.873 | 0.01772 | -0.154 | 49.249
8.5 | 0.734 | 0.05974 | -0.076 | 12.291
9 | 0.933 | 0.01889 | -0.154 | 49.399
9.5 | 0.957 | 0.02106 | -0.153 | 45.434
10 | 0.817 | 0.0692 | -0.088 | 11.806
10.5 | 1.016 | 0.02227 | -0.153 | 45.612

## 57. Re 12M Mach 0.00 (1)
BIGFOIL.COM POLAR EXPORT
NACA63-611
NACA63-611 |  |  |  | Cl Max: | 1.393 | at alpha= | 8.5 | deg
JavaFoil+Calcfoil stall+Eppler ext transition |  |  |  | L/D Max: | 152.739 | at alpha= | 7.5 | deg
Re: | 12000000 |  |  | Cd Min: | 0.00487 | at alpha= | -1 | deg
Mach: | 0 |  |  | Cl=0 at alpha= | -5.2845 | deg
|  |  |  | @ Cl=0.1, Cd= | 0.005764
|  |  |  | @ Cl=0.4, Cd= | 0.0052698
|  |  |  | @ Cl=0.6, Cd= | 0.0049161
alpha (deg) | Cl | Cd | Cm | Cl/Cd
-16.5 | -0.439 | 0.12069 | -0.055 | -3.634
-16 | -0.452 | 0.11398 | -0.056 | -3.963
-15.5 | -0.463 | 0.10844 | -0.056 | -4.272
-15 | -0.473 | 0.10337 | -0.056 | -4.577
-14.5 | -0.481 | 0.0975 | -0.057 | -4.932
-14 | -0.487 | 0.09046 | -0.06 | -5.381
-13.5 | -0.489 | 0.08559 | -0.061 | -5.712
-13 | -0.489 | 0.07816 | -0.065 | -6.256
-12.5 | -0.482 | 0.07435 | -0.065 | -6.477
-12 | -0.474 | 0.06514 | -0.073 | -7.27
-11.5 | -0.521 | 0.0169 | -0.109 | -30.797
-11 | -0.518 | 0.01002 | -0.116 | -51.684
-10.5 | -0.496 | 0.00867 | -0.118 | -57.283
-10 | -0.468 | 0.00791 | -0.12 | -59.219
-9.5 | -0.433 | 0.00719 | -0.121 | -60.159
-9 | -0.392 | 0.00713 | -0.121 | -54.904
-8.5 | -0.347 | 0.00683 | -0.122 | -50.759
-8 | -0.298 | 0.00659 | -0.122 | -45.168
-7.5 | -0.246 | 0.00643 | -0.123 | -38.301
-7 | -0.193 | 0.00627 | -0.123 | -30.823
-6.5 | -0.138 | 0.00617 | -0.124 | -22.425
-6 | -0.082 | 0.00603 | -0.124 | -13.655
-5.5 | -0.025 | 0.00591 | -0.125 | -4.254
-5 | 0.033 | 0.00588 | -0.125 | 5.59
-4.5 | 0.091 | 0.00577 | -0.126 | 15.859
-4 | 0.151 | 0.00573 | -0.126 | 26.257
-3.5 | 0.21 | 0.0057 | -0.127 | 36.801
-3 | 0.269 | 0.0057 | -0.127 | 47.217
-2.5 | 0.329 | 0.00569 | -0.128 | 57.811
-2 | 0.389 | 0.00535 | -0.128 | 72.737
-1.5 | 0.448 | 0.00492 | -0.128 | 91.145
-1 | 0.507 | 0.00487 | -0.129 | 104.12
-0.5 | 0.566 | 0.00487 | -0.129 | 116.261
0 | 0.625 | 0.00495 | -0.13 | 126.36
0.5 | 0.684 | 0.00502 | -0.13 | 136.3
1 | 0.741 | 0.00518 | -0.13 | 142.913
1.5 | 0.799 | 0.00548 | -0.131 | 145.752
2 | 0.857 | 0.0057 | -0.131 | 150.293
2.5 | 0.914 | 0.00599 | -0.131 | 152.634
3 | 0.97 | 0.00637 | -0.132 | 152.35
3.5 | 1.025 | 0.00683 | -0.132 | 150.088
4 | 1.079 | 0.00757 | -0.132 | 142.429
4.5 | 1.13 | 0.0079 | -0.133 | 143.063
5 | 1.18 | 0.00815 | -0.133 | 144.746
5.5 | 1.225 | 0.00845 | -0.133 | 145.001
6 | 1.266 | 0.00872 | -0.134 | 145.187
6.5 | 1.304 | 0.00905 | -0.134 | 144.128
7 | 1.337 | 0.00941 | -0.134 | 142.096
7.5 | 1.365 | 0.00894 | -0.134 | 152.739
8 | 1.384 | 0.00929 | -0.135 | 149.008
8.5 | 1.393 | 0.00972 | -0.135 | 143.327
9 | 1.393 | 0.01011 | -0.135 | 137.863
9.5 | 1.386 | 0.01046 | -0.135 | 132.472
10 | 1.371 | 0.01398 | -0.135 | 98.07
10.5 | 1.348 | 0.01478 | -0.135 | 91.203
11 | 1.319 | 0.01558 | -0.136 | 84.615
11.5 | 1.282 | 0.01652 | -0.135 | 77.586
12 | 1.237 | 0.01797 | -0.135 | 68.83
12.5 | 1.191 | 0.01873 | -0.135 | 63.59
13 | 1.134 | 0.02098 | -0.133 | 54.035
13.5 | 1.062 | 0.02595 | -0.13 | 40.941

## 58. Re 12M Mach 0.10 (1)
BIGFOIL.COM POLAR EXPORT
NACA63-611
NACA63-611 |  |  |  | Cl Max: | 1.39 | at alpha= | 8.5 | deg
JavaFoil+Calcfoil stall+Eppler ext transition |  |  |  | L/D Max: | 152.65 | at alpha= | 2.5 | deg
Re: | 12000000 |  |  | Cd Min: | 0.00486 | at alpha= | -0.5 | deg
Mach: | 0.1 |  |  | Cl=0 at alpha= | -5.2845 | deg
|  |  |  | @ Cl=0.1, Cd= | 0.0058059
|  |  |  | @ Cl=0.4, Cd= | 0.0052675
|  |  |  | @ Cl=0.6, Cd= | 0.0049013
alpha (deg) | Cl | Cd | Cm | Cl/Cd
-16 | -0.422 | 0.11486 | -0.056 | -3.672
-15.5 | -0.436 | 0.10938 | -0.056 | -3.99
-15 | -0.449 | 0.1039 | -0.056 | -4.325
-14.5 | -0.46 | 0.09833 | -0.057 | -4.681
-14 | -0.469 | 0.09196 | -0.059 | -5.099
-13.5 | -0.474 | 0.0867 | -0.06 | -5.468
-13 | -0.476 | 0.0808 | -0.062 | -5.892
-12.5 | -0.472 | 0.07575 | -0.064 | -6.227
-12 | -0.464 | 0.06759 | -0.071 | -6.871
-11.5 | -0.496 | 0.0265 | -0.103 | -18.708
-11 | -0.511 | 0.01072 | -0.115 | -47.647
-10.5 | -0.492 | 0.00893 | -0.118 | -55.074
-10 | -0.466 | 0.00803 | -0.12 | -58.025
-9.5 | -0.432 | 0.00771 | -0.121 | -55.988
-9 | -0.392 | 0.00693 | -0.122 | -56.479
-8.5 | -0.347 | 0.00691 | -0.122 | -50.249
-8 | -0.298 | 0.00668 | -0.123 | -44.68
-7.5 | -0.247 | 0.00649 | -0.123 | -38.069
-7 | -0.194 | 0.0063 | -0.124 | -30.782
-6.5 | -0.139 | 0.0062 | -0.124 | -22.41
-6 | -0.083 | 0.00606 | -0.125 | -13.631
-5.5 | -0.025 | 0.00595 | -0.125 | -4.246
-5 | 0.033 | 0.00585 | -0.126 | 5.643
-4.5 | 0.092 | 0.00581 | -0.126 | 15.82
-4 | 0.151 | 0.00578 | -0.127 | 26.173
-3.5 | 0.211 | 0.00568 | -0.127 | 37.136
-3 | 0.271 | 0.00568 | -0.128 | 47.628
-2.5 | 0.33 | 0.00567 | -0.128 | 58.302
-2 | 0.391 | 0.00533 | -0.129 | 73.275
-1.5 | 0.45 | 0.00492 | -0.129 | 91.593
-1 | 0.51 | 0.00489 | -0.129 | 104.315
-0.5 | 0.569 | 0.00486 | -0.13 | 117.07
0 | 0.629 | 0.00494 | -0.13 | 127.211
0.5 | 0.688 | 0.00504 | -0.131 | 136.49
1 | 0.744 | 0.0052 | -0.131 | 143.051
1.5 | 0.803 | 0.00548 | -0.131 | 146.541
2 | 0.862 | 0.00572 | -0.132 | 150.508
2.5 | 0.919 | 0.00602 | -0.132 | 152.65
3 | 0.975 | 0.00641 | -0.132 | 152.153
3.5 | 1.03 | 0.00688 | -0.133 | 149.671
4 | 1.084 | 0.0076 | -0.133 | 142.666
4.5 | 1.136 | 0.00792 | -0.133 | 143.355
5 | 1.185 | 0.0082 | -0.134 | 144.567
5.5 | 1.23 | 0.00852 | -0.134 | 144.428
6 | 1.271 | 0.0088 | -0.134 | 144.436
6.5 | 1.308 | 0.00913 | -0.134 | 143.241
7 | 1.34 | 0.00948 | -0.135 | 141.367
7.5 | 1.367 | 0.009 | -0.135 | 151.85
8 | 1.384 | 0.00937 | -0.135 | 147.798
8.5 | 1.39 | 0.00985 | -0.135 | 141.205
9 | 1.388 | 0.01022 | -0.136 | 135.833
9.5 | 1.377 | 0.01063 | -0.136 | 129.492
10 | 1.357 | 0.01422 | -0.136 | 95.472
10.5 | 1.329 | 0.01502 | -0.136 | 88.534
11 | 1.294 | 0.01594 | -0.136 | 81.196
11.5 | 1.25 | 0.01722 | -0.136 | 72.588
12 | 1.198 | 0.01865 | -0.135 | 64.252
12.5 | 1.147 | 0.01933 | -0.135 | 59.311
13 | 1.069 | 0.0241 | -0.132 | 44.355
13.5 | 0.976 | 0.03526 | -0.125 | 27.69

## 59. Re 12M Mach 0.25 (1)
BIGFOIL.COM POLAR EXPORT
NACA63-611
NACA63-611 |  |  |  | Cl Max: | 1.376 | at alpha= | 8 | deg
JavaFoil+Calcfoil stall+Eppler ext transition |  |  |  | L/D Max: | 153.903 | at alpha= | 2.5 | deg
Re: | 12000000 |  |  | Cd Min: | 0.0049 | at alpha= | -1 | deg
Mach: | 0.25 |  |  | Cl=0 at alpha= | -5.2833 | deg
|  |  |  | @ Cl=0.1, Cd= | 0.0058702
|  |  |  | @ Cl=0.4, Cd= | 0.0054097
|  |  |  | @ Cl=0.6, Cd= | 0.09314
alpha (deg) | Cl | Cd | Cm | Cl/Cd
-15 | -0.225 | 0.11094 | -0.057 | -2.031
-14.5 | -0.271 | 0.10359 | -0.057 | -2.616
-14 | -0.311 | 0.09705 | -0.058 | -3.203
-13.5 | -0.345 | 0.09189 | -0.058 | -3.751
-13 | -0.372 | 0.08614 | -0.059 | -4.323
-12.5 | -0.39 | 0.08135 | -0.059 | -4.791
-12 | -0.398 | 0.07679 | -0.06 | -5.183
-11.5 | -0.4 | 0.07081 | -0.062 | -5.649
-11 | -0.396 | 0.06517 | -0.066 | -6.078
-10.5 | -0.391 | 0.05454 | -0.079 | -7.163
-10 | -0.44 | 0.00989 | -0.12 | -44.449
-9.5 | -0.418 | 0.00845 | -0.123 | -49.5
-9 | -0.387 | 0.00778 | -0.125 | -49.775
-8.5 | -0.348 | 0.0069 | -0.126 | -50.382
-8 | -0.301 | 0.00686 | -0.126 | -43.859
-7.5 | -0.25 | 0.0066 | -0.127 | -37.911
-7 | -0.197 | 0.0064 | -0.127 | -30.783
-6.5 | -0.142 | 0.00631 | -0.128 | -22.458
-6 | -0.084 | 0.00617 | -0.128 | -13.702
-5.5 | -0.026 | 0.006 | -0.129 | -4.309
-5 | 0.034 | 0.00592 | -0.129 | 5.713
-4.5 | 0.094 | 0.00588 | -0.13 | 16.028
-4 | 0.155 | 0.00578 | -0.13 | 26.84
-3.5 | 0.217 | 0.00576 | -0.131 | 37.575
-3 | 0.278 | 0.00578 | -0.131 | 48.139
-2.5 | 0.34 | 0.0057 | -0.132 | 59.542
-2 | 0.402 | 0.0054 | -0.132 | 74.406
-1.5 | 0.463 | 0.00492 | -0.133 | 93.972
-1 | 0.524 | 0.0049 | -0.133 | 106.814
-0.5 | 0.585 | 0.00491 | -0.133 | 119.127
0 | 0.646 | 0.005 | -0.134 | 129.115
0.5 | 0.707 | 0.00508 | -0.134 | 139.209
1 | 0.765 | 0.00526 | -0.135 | 145.516
1.5 | 0.825 | 0.00555 | -0.135 | 148.603
2 | 0.885 | 0.00581 | -0.135 | 152.318
2.5 | 0.944 | 0.00613 | -0.136 | 153.903
3 | 1.001 | 0.00657 | -0.136 | 152.471
3.5 | 1.057 | 0.00708 | -0.136 | 149.403
4 | 1.112 | 0.00779 | -0.137 | 142.621
4.5 | 1.164 | 0.00815 | -0.137 | 142.907
5 | 1.213 | 0.00843 | -0.137 | 143.946
5.5 | 1.257 | 0.00879 | -0.138 | 142.984
6 | 1.295 | 0.00913 | -0.138 | 141.924
6.5 | 1.328 | 0.00949 | -0.138 | 139.931
7 | 1.354 | 0.00904 | -0.138 | 149.778
7.5 | 1.372 | 0.00948 | -0.139 | 144.762
8 | 1.376 | 0.0099 | -0.139 | 138.938
8.5 | 1.363 | 0.01047 | -0.139 | 130.141
9 | 1.336 | 0.01097 | -0.139 | 121.838
9.5 | 1.294 | 0.01481 | -0.139 | 87.426
10 | 1.238 | 0.01568 | -0.14 | 78.939
10.5 | 1.166 | 0.01687 | -0.139 | 69.144
11 | 1.074 | 0.01892 | -0.138 | 56.771
11.5 | 0.969 | 0.02127 | -0.136 | 45.575
12 | 0.738 | 0.07318 | -0.092 | 10.088
12.5 | 0.64 | 0.0834 | -0.082 | 7.679
13 | 0.542 | 0.09314 | -0.074 | 5.823

## 60. Re 12M Mach 0.50 (1)
BIGFOIL.COM POLAR EXPORT
NACA63-611
NACA63-611 |  |  |  | Cl Max: | 1.338 | at alpha= | 5.5 | deg
JavaFoil+Calcfoil stall+Eppler ext transition |  |  |  | L/D Max: | 158.266 | at alpha= | 2 | deg
Re: | 12000000 |  |  | Cd Min: | 0.00507 | at alpha= | -1 | deg
Mach: | 0.5 |  |  | Cl=0 at alpha= | -5.2846 | deg
|  |  |  | @ Cl=0.1, Cd= | 0.0061554
|  |  |  | @ Cl=0.4, Cd= | 0.005441
|  |  |  | @ Cl=0.6, Cd= | 0.0050721
alpha (deg) | Cl | Cd | Cm | Cl/Cd
-20 | -0.806 | 0.14573 | -0.076 | -5.53
-19.5 | -0.777 | 0.14105 | -0.074 | -5.509
-19 | -0.75 | 0.13493 | -0.074 | -5.557
-18.5 | -0.723 | 0.12698 | -0.075 | -5.695
-18 | -0.696 | 0.13069 | -0.074 | -5.323
-17.5 | -0.669 | 0.12358 | -0.075 | -5.412
-17 | -0.641 | 0.11816 | -0.074 | -5.423
-16.5 | -0.615 | 0.10914 | -0.076 | -5.636
-16 | -0.59 | 0.10122 | -0.079 | -5.826
-15.5 | -0.565 | 0.09245 | -0.083 | -6.113
-15 | -0.53 | 0.10576 | -0.072 | -5.016
-14.5 | -0.504 | 0.09798 | -0.072 | -5.14
-14 | -0.477 | 0.09109 | -0.075 | -5.239
-13.5 | -0.452 | 0.08269 | -0.079 | -5.46
-13 | -0.427 | 0.07362 | -0.085 | -5.802
-12.5 | -0.408 | 0.05895 | -0.097 | -6.924
-12 | -0.366 | 0.07919 | -0.069 | -4.621
-11.5 | -0.339 | 0.07483 | -0.07 | -4.53
-11 | -0.312 | 0.06744 | -0.074 | -4.633
-10.5 | -0.287 | 0.05965 | -0.082 | -4.815
-10 | -0.285 | 0.02501 | -0.12 | -11.41
-9.5 | -0.272 | 0.01171 | -0.133 | -23.232
-9 | -0.202 | 0.05769 | -0.067 | -3.506
-8.5 | -0.175 | 0.05394 | -0.068 | -3.245
-8 | -0.149 | 0.04766 | -0.077 | -3.119
-7.5 | -0.183 | 0.0102 | -0.135 | -17.908
-7 | -0.186 | 0.00889 | -0.138 | -20.88
-6.5 | -0.146 | 0.00731 | -0.143 | -20.035
-6 | -0.09 | 0.00638 | -0.143 | -14.147
-5.5 | -0.028 | 0.0064 | -0.144 | -4.396
-5 | 0.037 | 0.00624 | -0.145 | 5.955
-4.5 | 0.104 | 0.00615 | -0.145 | 16.956
-4 | 0.173 | 0.00598 | -0.146 | 28.837
-3.5 | 0.241 | 0.00562 | -0.146 | 42.934
-3 | 0.31 | 0.0056 | -0.147 | 55.397
-2.5 | 0.379 | 0.00554 | -0.147 | 68.497
-2 | 0.449 | 0.00521 | -0.148 | 86.208
-1.5 | 0.517 | 0.00508 | -0.148 | 101.816
-1 | 0.586 | 0.00507 | -0.149 | 115.423
-0.5 | 0.654 | 0.00508 | -0.149 | 128.764
0 | 0.722 | 0.00518 | -0.15 | 139.472
0.5 | 0.79 | 0.00531 | -0.15 | 148.671
1 | 0.854 | 0.00558 | -0.15 | 153.132
1.5 | 0.921 | 0.00591 | -0.151 | 155.886
2 | 0.988 | 0.00624 | -0.151 | 158.266
2.5 | 1.052 | 0.00668 | -0.152 | 157.494
3 | 1.115 | 0.00734 | -0.152 | 151.834
3.5 | 1.174 | 0.00839 | -0.152 | 140.052
4 | 1.23 | 0.00885 | -0.153 | 138.92
4.5 | 1.28 | 0.00928 | -0.153 | 137.883
5 | 1.32 | 0.00898 | -0.153 | 146.961
5.5 | 1.338 | 0.00946 | -0.154 | 141.474
6 | 1.323 | 0.01005 | -0.154 | 131.671
6.5 | 1.227 | 0.01091 | -0.154 | 112.475
7 | 0.812 | 0.01578 | -0.154 | 51.44
7.5 | 0.844 | 0.01575 | -0.155 | 53.561
8 | 0.874 | 0.01717 | -0.155 | 50.917
8.5 | 0.736 | 0.05882 | -0.08 | 12.505
9 | 0.935 | 0.01825 | -0.155 | 51.223
9.5 | 0.959 | 0.02025 | -0.154 | 47.375
10 | 0.823 | 0.06608 | -0.096 | 12.457
10.5 | 1.018 | 0.02139 | -0.154 | 47.605

## 61. Re 14M Mach 0.00 (1)
BIGFOIL.COM POLAR EXPORT
NACA63-611
NACA63-611 |  |  |  | Cl Max: | 1.393 | at alpha= | 8.5 | deg
JavaFoil+Calcfoil stall+Eppler ext transition |  |  |  | L/D Max: | 152.443 | at alpha= | 8 | deg
Re: | 14000000 |  |  | Cd Min: | 0.00492 | at alpha= | -0.5 | deg
Mach: | 0 |  |  | Cl=0 at alpha= | -5.2845 | deg
|  |  |  | @ Cl=0.1, Cd= | 0.0057055
|  |  |  | @ Cl=0.4, Cd= | 0.0053386
|  |  |  | @ Cl=0.6, Cd= | 0.0049603
alpha (deg) | Cl | Cd | Cm | Cl/Cd
-16.5 | -0.439 | 0.11971 | -0.056 | -3.665
-16 | -0.452 | 0.11363 | -0.056 | -3.975
-15.5 | -0.463 | 0.10839 | -0.057 | -4.276
-15 | -0.473 | 0.10223 | -0.056 | -4.629
-14.5 | -0.481 | 0.09685 | -0.058 | -4.968
-14 | -0.487 | 0.09007 | -0.06 | -5.406
-13.5 | -0.489 | 0.08481 | -0.062 | -5.768
-13 | -0.489 | 0.07844 | -0.065 | -6.232
-12.5 | -0.482 | 0.07326 | -0.067 | -6.585
-12 | -0.474 | 0.0651 | -0.073 | -7.275
-11.5 | -0.529 | 0.01376 | -0.112 | -38.441
-11 | -0.52 | 0.00956 | -0.116 | -54.389
-10.5 | -0.498 | 0.00836 | -0.118 | -59.599
-10 | -0.469 | 0.00774 | -0.12 | -60.674
-9.5 | -0.433 | 0.00703 | -0.121 | -61.55
-9 | -0.392 | 0.00704 | -0.121 | -55.63
-8.5 | -0.347 | 0.00673 | -0.122 | -51.487
-8 | -0.298 | 0.0065 | -0.122 | -45.828
-7.5 | -0.246 | 0.00632 | -0.123 | -38.974
-7 | -0.193 | 0.00623 | -0.123 | -31.024
-6.5 | -0.138 | 0.00606 | -0.124 | -22.823
-6 | -0.082 | 0.00598 | -0.124 | -13.769
-5.5 | -0.025 | 0.00587 | -0.125 | -4.284
-5 | 0.033 | 0.00581 | -0.125 | 5.652
-4.5 | 0.091 | 0.00571 | -0.126 | 16.014
-4 | 0.151 | 0.00568 | -0.126 | 26.519
-3.5 | 0.21 | 0.00563 | -0.127 | 37.253
-3 | 0.269 | 0.00566 | -0.127 | 47.627
-2.5 | 0.329 | 0.00564 | -0.128 | 58.285
-2 | 0.389 | 0.00543 | -0.128 | 71.596
-1.5 | 0.448 | 0.00494 | -0.128 | 90.723
-1 | 0.507 | 0.00495 | -0.129 | 102.548
-0.5 | 0.566 | 0.00492 | -0.129 | 115.015
0 | 0.625 | 0.00499 | -0.13 | 125.433
0.5 | 0.684 | 0.0051 | -0.13 | 134.099
1 | 0.741 | 0.00533 | -0.13 | 139.085
1.5 | 0.799 | 0.00553 | -0.131 | 144.409
2 | 0.857 | 0.00577 | -0.131 | 148.602
2.5 | 0.914 | 0.00605 | -0.131 | 151.1
3 | 0.97 | 0.00643 | -0.132 | 150.855
3.5 | 1.025 | 0.00681 | -0.132 | 150.544
4 | 1.079 | 0.00743 | -0.132 | 145.129
4.5 | 1.13 | 0.00774 | -0.133 | 146.009
5 | 1.18 | 0.00798 | -0.133 | 147.768
5.5 | 1.225 | 0.00826 | -0.133 | 148.288
6 | 1.266 | 0.00856 | -0.134 | 147.868
6.5 | 1.304 | 0.0089 | -0.134 | 146.554
7 | 1.337 | 0.00921 | -0.134 | 145.185
7.5 | 1.365 | 0.00961 | -0.134 | 142.123
8 | 1.384 | 0.00908 | -0.135 | 152.443
8.5 | 1.393 | 0.00953 | -0.135 | 146.176
9 | 1.393 | 0.00987 | -0.135 | 141.226
9.5 | 1.386 | 0.01025 | -0.135 | 135.224
10 | 1.371 | 0.01065 | -0.135 | 128.701
10.5 | 1.349 | 0.01438 | -0.135 | 93.755
11 | 1.319 | 0.01515 | -0.136 | 87.066
11.5 | 1.283 | 0.01615 | -0.136 | 79.45
12 | 1.239 | 0.01744 | -0.135 | 71.066
12.5 | 1.193 | 0.01814 | -0.135 | 65.766
13 | 1.131 | 0.02101 | -0.133 | 53.836
13.5 | 1.067 | 0.02464 | -0.131 | 43.294

## 62. Re 14M Mach 0.10 (1)
BIGFOIL.COM POLAR EXPORT
NACA63-611
NACA63-611 |  |  |  | Cl Max: | 1.391 | at alpha= | 8.5 | deg
JavaFoil+Calcfoil stall+Eppler ext transition |  |  |  | L/D Max: | 151.624 | at alpha= | 2.5 | deg
Re: | 14000000 |  |  | Cd Min: | 0.00491 | at alpha= | -0.5 | deg
Mach: | 0.1 |  |  | Cl=0 at alpha= | -5.2845 | deg
|  |  |  | @ Cl=0.1, Cd= | 0.0057459
|  |  |  | @ Cl=0.4, Cd= | 0.0053598
|  |  |  | @ Cl=0.6, Cd= | 0.0049462
alpha (deg) | Cl | Cd | Cm | Cl/Cd
-16.5 | -0.406 | 0.12037 | -0.056 | -3.371
-16 | -0.422 | 0.11482 | -0.057 | -3.675
-15.5 | -0.437 | 0.10942 | -0.056 | -3.99
-15 | -0.45 | 0.10375 | -0.057 | -4.333
-14.5 | -0.46 | 0.09798 | -0.057 | -4.698
-14 | -0.469 | 0.0914 | -0.059 | -5.132
-13.5 | -0.474 | 0.08583 | -0.061 | -5.527
-13 | -0.476 | 0.07991 | -0.063 | -5.963
-12.5 | -0.472 | 0.07472 | -0.065 | -6.322
-12 | -0.466 | 0.06554 | -0.073 | -7.113
-11.5 | -0.513 | 0.01752 | -0.109 | -29.282
-11 | -0.513 | 0.01013 | -0.116 | -50.622
-10.5 | -0.493 | 0.00863 | -0.118 | -57.173
-10 | -0.467 | 0.00783 | -0.12 | -59.641
-9.5 | -0.432 | 0.00716 | -0.121 | -60.34
-9 | -0.392 | 0.00701 | -0.122 | -55.909
-8.5 | -0.347 | 0.0067 | -0.122 | -51.833
-8 | -0.298 | 0.00658 | -0.123 | -45.343
-7.5 | -0.247 | 0.00638 | -0.123 | -38.742
-7 | -0.194 | 0.00626 | -0.124 | -30.976
-6.5 | -0.139 | 0.0061 | -0.124 | -22.795
-6 | -0.083 | 0.00601 | -0.125 | -13.748
-5.5 | -0.025 | 0.00591 | -0.125 | -4.277
-5 | 0.033 | 0.00578 | -0.126 | 5.708
-4.5 | 0.092 | 0.00575 | -0.126 | 15.979
-4 | 0.151 | 0.00572 | -0.127 | 26.448
-3.5 | 0.211 | 0.00561 | -0.127 | 37.589
-3 | 0.271 | 0.00563 | -0.128 | 48.043
-2.5 | 0.33 | 0.00569 | -0.128 | 58.118
-2 | 0.391 | 0.00543 | -0.129 | 72.013
-1.5 | 0.45 | 0.00497 | -0.129 | 90.67
-1 | 0.51 | 0.00492 | -0.129 | 103.653
-0.5 | 0.569 | 0.00491 | -0.13 | 115.832
0 | 0.629 | 0.00498 | -0.13 | 126.276
0.5 | 0.688 | 0.00512 | -0.131 | 134.345
1 | 0.745 | 0.00535 | -0.131 | 139.183
1.5 | 0.803 | 0.00553 | -0.131 | 145.196
2 | 0.862 | 0.0058 | -0.132 | 148.536
2.5 | 0.919 | 0.00606 | -0.132 | 151.624
3 | 0.975 | 0.00647 | -0.132 | 150.827
3.5 | 1.03 | 0.00685 | -0.133 | 150.453
4 | 1.084 | 0.00745 | -0.133 | 145.387
4.5 | 1.136 | 0.00778 | -0.133 | 145.901
5 | 1.185 | 0.00803 | -0.134 | 147.593
5.5 | 1.23 | 0.00833 | -0.134 | 147.691
6 | 1.271 | 0.00862 | -0.134 | 147.47
6.5 | 1.308 | 0.00894 | -0.134 | 146.359
7 | 1.34 | 0.00929 | -0.135 | 144.33
7.5 | 1.367 | 0.00966 | -0.135 | 141.507
8 | 1.384 | 0.00913 | -0.135 | 151.62
8.5 | 1.391 | 0.0096 | -0.135 | 144.895
9 | 1.388 | 0.01002 | -0.136 | 138.528
9.5 | 1.377 | 0.01038 | -0.136 | 132.663
10 | 1.358 | 0.01084 | -0.136 | 125.25
10.5 | 1.33 | 0.01464 | -0.136 | 90.874
11 | 1.295 | 0.01542 | -0.136 | 83.988
11.5 | 1.252 | 0.01675 | -0.136 | 74.749
12 | 1.201 | 0.01805 | -0.135 | 66.516
12.5 | 1.148 | 0.01891 | -0.135 | 60.694
13 | 1.073 | 0.02302 | -0.132 | 46.627
13.5 | 0.988 | 0.03144 | -0.127 | 31.427

## 63. Re 14M Mach 0.25 (1)
BIGFOIL.COM POLAR EXPORT
NACA63-611
NACA63-611 |  |  |  | Cl Max: | 1.376 | at alpha= | 8 | deg
JavaFoil+Calcfoil stall+Eppler ext transition |  |  |  | L/D Max: | 152.164 | at alpha= | 2.5 | deg
Re: | 14000000 |  |  | Cd Min: | 0.00496 | at alpha= | -1 | deg
Mach: | 0.25 |  |  | Cl=0 at alpha= | -5.2833 | deg
|  |  |  | @ Cl=0.1, Cd= | 0.005748
|  |  |  | @ Cl=0.4, Cd= | 0.0054974
|  |  |  | @ Cl=0.6, Cd= | 0.09175
alpha (deg) | Cl | Cd | Cm | Cl/Cd
-15 | -0.225 | 0.11024 | -0.057 | -2.044
-14.5 | -0.271 | 0.10266 | -0.058 | -2.641
-14 | -0.311 | 0.09684 | -0.058 | -3.21
-13.5 | -0.345 | 0.0917 | -0.058 | -3.759
-13 | -0.372 | 0.08512 | -0.059 | -4.375
-12.5 | -0.39 | 0.08166 | -0.059 | -4.774
-12 | -0.398 | 0.07642 | -0.06 | -5.208
-11.5 | -0.4 | 0.07121 | -0.061 | -5.616
-11 | -0.397 | 0.06396 | -0.068 | -6.207
-10.5 | -0.397 | 0.0481 | -0.087 | -8.253
-10 | -0.441 | 0.0094 | -0.121 | -46.976
-9.5 | -0.42 | 0.00817 | -0.123 | -51.375
-9 | -0.388 | 0.00763 | -0.125 | -50.872
-8.5 | -0.348 | 0.00697 | -0.126 | -49.952
-8 | -0.301 | 0.00676 | -0.126 | -44.528
-7.5 | -0.25 | 0.00649 | -0.127 | -38.608
-7 | -0.197 | 0.00636 | -0.127 | -30.99
-6.5 | -0.142 | 0.0062 | -0.128 | -22.874
-6 | -0.084 | 0.00605 | -0.128 | -13.968
-5.5 | -0.026 | 0.00595 | -0.129 | -4.343
-5 | 0.034 | 0.00585 | -0.129 | 5.779
-4.5 | 0.094 | 0.00575 | -0.13 | 16.388
-4 | 0.155 | 0.00573 | -0.13 | 27.101
-3.5 | 0.217 | 0.00569 | -0.131 | 38.071
-3 | 0.278 | 0.00572 | -0.131 | 48.587
-2.5 | 0.34 | 0.00572 | -0.132 | 59.389
-2 | 0.402 | 0.00549 | -0.132 | 73.188
-1.5 | 0.463 | 0.00499 | -0.133 | 92.749
-1 | 0.524 | 0.00496 | -0.133 | 105.604
-0.5 | 0.585 | 0.00496 | -0.133 | 117.974
0 | 0.646 | 0.00504 | -0.134 | 128.288
0.5 | 0.707 | 0.00516 | -0.134 | 136.993
1 | 0.765 | 0.0054 | -0.135 | 141.689
1.5 | 0.825 | 0.0056 | -0.135 | 147.262
2 | 0.885 | 0.00588 | -0.135 | 150.497
2.5 | 0.944 | 0.0062 | -0.136 | 152.164
3 | 1.001 | 0.00662 | -0.136 | 151.257
3.5 | 1.057 | 0.00701 | -0.136 | 150.809
4 | 1.112 | 0.00771 | -0.137 | 144.26
4.5 | 1.164 | 0.00798 | -0.137 | 145.932
5 | 1.213 | 0.00826 | -0.137 | 146.822
5.5 | 1.257 | 0.00861 | -0.138 | 145.909
6 | 1.295 | 0.00892 | -0.138 | 145.273
6.5 | 1.328 | 0.00931 | -0.138 | 142.623
7 | 1.354 | 0.00968 | -0.138 | 139.879
7.5 | 1.372 | 0.00926 | -0.139 | 148.182
8 | 1.376 | 0.00966 | -0.139 | 142.505
8.5 | 1.363 | 0.01023 | -0.139 | 133.258
9 | 1.336 | 0.01066 | -0.139 | 125.359
9.5 | 1.295 | 0.01446 | -0.14 | 89.531
10 | 1.238 | 0.01523 | -0.14 | 81.291
10.5 | 1.167 | 0.01646 | -0.14 | 70.89
11 | 1.074 | 0.01865 | -0.138 | 57.579
11.5 | 0.972 | 0.02065 | -0.137 | 47.057
12 | 0.785 | 0.0482 | -0.116 | 16.293
12.5 | 0.643 | 0.08053 | -0.087 | 7.99
13 | 0.543 | 0.09175 | -0.076 | 5.916

## 64. Re 14M Mach 0.50 (1)
BIGFOIL.COM POLAR EXPORT
NACA63-611
NACA63-611 |  |  |  | Cl Max: | 1.338 | at alpha= | 5.5 | deg
JavaFoil+Calcfoil stall+Eppler ext transition |  |  |  | L/D Max: | 155.921 | at alpha= | 2 | deg
Re: | 14000000 |  |  | Cd Min: | 0.0051 | at alpha= | -1 | deg
Mach: | 0.5 |  |  | Cl=0 at alpha= | -5.2846 | deg
|  |  |  | @ Cl=0.1, Cd= | 0.006076
|  |  |  | @ Cl=0.4, Cd= | 0.00541
|  |  |  | @ Cl=0.6, Cd= | 0.0051021
alpha (deg) | Cl | Cd | Cm | Cl/Cd
-20 | -0.805 | 0.14954 | -0.075 | -5.386
-19.5 | -0.777 | 0.14523 | -0.074 | -5.353
-19 | -0.75 | 0.13737 | -0.075 | -5.462
-18.5 | -0.724 | 0.1286 | -0.075 | -5.627
-18 | -0.696 | 0.13056 | -0.075 | -5.331
-17.5 | -0.669 | 0.12264 | -0.076 | -5.458
-17 | -0.642 | 0.11695 | -0.075 | -5.487
-16.5 | -0.616 | 0.10728 | -0.078 | -5.745
-16 | -0.591 | 0.09875 | -0.081 | -5.988
-15.5 | -0.568 | 0.08831 | -0.087 | -6.433
-15 | -0.531 | 0.10501 | -0.072 | -5.053
-14.5 | -0.504 | 0.09639 | -0.073 | -5.229
-14 | -0.478 | 0.08987 | -0.076 | -5.314
-13.5 | -0.452 | 0.08092 | -0.081 | -5.592
-13 | -0.429 | 0.07045 | -0.088 | -6.096
-12.5 | -0.421 | 0.04526 | -0.108 | -9.296
-12 | -0.366 | 0.07893 | -0.069 | -4.638
-11.5 | -0.339 | 0.07356 | -0.07 | -4.61
-11 | -0.313 | 0.06681 | -0.075 | -4.682
-10.5 | -0.288 | 0.05785 | -0.085 | -4.983
-10 | -0.295 | 0.01728 | -0.127 | -17.072
-9.5 | -0.274 | 0.01074 | -0.134 | -25.52
-9 | -0.202 | 0.05701 | -0.068 | -3.548
-8.5 | -0.175 | 0.05386 | -0.068 | -3.251
-8 | -0.149 | 0.04717 | -0.079 | -3.156
-7.5 | -0.185 | 0.00881 | -0.138 | -21.052
-7 | -0.189 | 0.00795 | -0.14 | -23.717
-6.5 | -0.147 | 0.0066 | -0.143 | -22.204
-6 | -0.09 | 0.00631 | -0.143 | -14.289
-5.5 | -0.028 | 0.00634 | -0.144 | -4.439
-5 | 0.037 | 0.00617 | -0.145 | 6.03
-4.5 | 0.104 | 0.00607 | -0.145 | 17.185
-4 | 0.173 | 0.00592 | -0.146 | 29.17
-3.5 | 0.241 | 0.0056 | -0.146 | 43.105
-3 | 0.31 | 0.00589 | -0.147 | 52.722
-2.5 | 0.379 | 0.00547 | -0.147 | 69.285
-2 | 0.449 | 0.00527 | -0.148 | 85.274
-1.5 | 0.517 | 0.00514 | -0.148 | 100.644
-1 | 0.586 | 0.0051 | -0.149 | 114.745
-0.5 | 0.654 | 0.00511 | -0.149 | 127.855
0 | 0.722 | 0.00523 | -0.15 | 138.043
0.5 | 0.79 | 0.00539 | -0.15 | 146.546
1 | 0.854 | 0.00571 | -0.15 | 149.669
1.5 | 0.921 | 0.00597 | -0.151 | 154.183
2 | 0.988 | 0.00633 | -0.151 | 155.921
2.5 | 1.052 | 0.0068 | -0.152 | 154.817
3 | 1.115 | 0.00737 | -0.152 | 151.379
3.5 | 1.174 | 0.00823 | -0.152 | 142.718
4 | 1.23 | 0.00866 | -0.153 | 142.106
4.5 | 1.28 | 0.00912 | -0.153 | 140.434
5 | 1.32 | 0.00878 | -0.153 | 150.406
5.5 | 1.338 | 0.00925 | -0.154 | 144.595
6 | 1.323 | 0.00979 | -0.154 | 135.149
6.5 | 1.227 | 0.01062 | -0.154 | 115.571
7 | 0.812 | 0.01538 | -0.154 | 52.809
7.5 | 0.844 | 0.01535 | -0.155 | 54.974
8 | 0.875 | 0.01662 | -0.155 | 52.629
8.5 | 0.736 | 0.05809 | -0.082 | 12.678
9 | 0.936 | 0.01777 | -0.155 | 52.66
9.5 | 0.961 | 0.01967 | -0.154 | 48.845
10 | 0.908 | 0.03666 | -0.137 | 24.776
10.5 | 1.02 | 0.02068 | -0.154 | 49.337

## 65. Re 16M Mach 0.00 (1)
BIGFOIL.COM POLAR EXPORT
NACA63-611
NACA63-611 |  |  |  | Cl Max: | 1.393 | at alpha= | 8.5 | deg
JavaFoil+Calcfoil stall+Eppler ext transition |  |  |  | L/D Max: | 155.601 | at alpha= | 8 | deg
Re: | 16000000 |  |  | Cd Min: | 0.00497 | at alpha= | -1 | deg
Mach: | 0 |  |  | Cl=0 at alpha= | -5.2845 | deg
|  |  |  | @ Cl=0.1, Cd= | 0.0056525
|  |  |  | @ Cl=0.4, Cd= | 0.0053642
|  |  |  | @ Cl=0.6, Cd= | 0.0050303
alpha (deg) | Cl | Cd | Cm | Cl/Cd
-16 | -0.452 | 0.11307 | -0.056 | -3.996
-15.5 | -0.464 | 0.10781 | -0.057 | -4.3
-15 | -0.473 | 0.10248 | -0.057 | -4.619
-14.5 | -0.481 | 0.09575 | -0.058 | -5.026
-14 | -0.487 | 0.08921 | -0.061 | -5.46
-13.5 | -0.49 | 0.08413 | -0.062 | -5.819
-13 | -0.489 | 0.07758 | -0.066 | -6.307
-12.5 | -0.483 | 0.07209 | -0.068 | -6.704
-12 | -0.476 | 0.06244 | -0.077 | -7.624
-11.5 | -0.519 | 0.01739 | -0.109 | -29.843
-11 | -0.522 | 0.00913 | -0.117 | -57.17
-10.5 | -0.499 | 0.00817 | -0.118 | -61.113
-10 | -0.47 | 0.00723 | -0.12 | -65.049
-9.5 | -0.433 | 0.00695 | -0.121 | -62.29
-9 | -0.392 | 0.00685 | -0.121 | -57.208
-8.5 | -0.347 | 0.00664 | -0.122 | -52.251
-8 | -0.298 | 0.00651 | -0.122 | -45.737
-7.5 | -0.246 | 0.00628 | -0.123 | -39.236
-7 | -0.193 | 0.00614 | -0.123 | -31.49
-6.5 | -0.138 | 0.00602 | -0.124 | -22.973
-6 | -0.082 | 0.00593 | -0.124 | -13.88
-5.5 | -0.025 | 0.00581 | -0.125 | -4.329
-5 | 0.033 | 0.00576 | -0.125 | 5.701
-4.5 | 0.091 | 0.00566 | -0.126 | 16.17
-4 | 0.151 | 0.00561 | -0.126 | 26.824
-3.5 | 0.21 | 0.00559 | -0.127 | 37.533
-3 | 0.269 | 0.0056 | -0.127 | 48.076
-2.5 | 0.329 | 0.0056 | -0.128 | 58.751
-2 | 0.389 | 0.00545 | -0.128 | 71.419
-1.5 | 0.448 | 0.00499 | -0.128 | 89.751
-1 | 0.507 | 0.00497 | -0.129 | 102.025
-0.5 | 0.566 | 0.00499 | -0.129 | 113.534
0 | 0.625 | 0.00506 | -0.13 | 123.606
0.5 | 0.684 | 0.00522 | -0.13 | 131.126
1 | 0.741 | 0.00539 | -0.13 | 137.398
1.5 | 0.799 | 0.0056 | -0.131 | 142.694
2 | 0.857 | 0.0058 | -0.131 | 147.769
2.5 | 0.914 | 0.00612 | -0.131 | 149.455
3 | 0.971 | 0.00644 | -0.132 | 150.678
3.5 | 1.025 | 0.00679 | -0.132 | 150.945
4 | 1.079 | 0.00736 | -0.132 | 146.554
4.5 | 1.13 | 0.0076 | -0.133 | 148.68
5 | 1.18 | 0.00786 | -0.133 | 150.024
5.5 | 1.225 | 0.00813 | -0.133 | 150.588
6 | 1.266 | 0.00841 | -0.134 | 150.518
6.5 | 1.304 | 0.00872 | -0.134 | 149.582
7 | 1.337 | 0.00904 | -0.134 | 147.826
7.5 | 1.365 | 0.0094 | -0.134 | 145.194
8 | 1.384 | 0.0089 | -0.135 | 155.601
8.5 | 1.393 | 0.00931 | -0.135 | 149.603
9 | 1.393 | 0.00971 | -0.135 | 143.533
9.5 | 1.386 | 0.01004 | -0.135 | 138.047
10 | 1.371 | 0.01042 | -0.135 | 131.569
10.5 | 1.349 | 0.01407 | -0.136 | 95.891
11 | 1.319 | 0.01479 | -0.136 | 89.177
11.5 | 1.284 | 0.01578 | -0.136 | 81.38
12 | 1.241 | 0.017 | -0.135 | 72.954
12.5 | 1.194 | 0.01783 | -0.135 | 66.973
13 | 1.134 | 0.02042 | -0.133 | 55.515
13.5 | 1.072 | 0.02333 | -0.132 | 45.96

## 66. Re 16M Mach 0.10 (1)
BIGFOIL.COM POLAR EXPORT
NACA63-611
NACA63-611 |  |  |  | Cl Max: | 1.391 | at alpha= | 8.5 | deg
JavaFoil+Calcfoil stall+Eppler ext transition |  |  |  | L/D Max: | 153.677 | at alpha= | 8 | deg
Re: | 16000000 |  |  | Cd Min: | 0.00495 | at alpha= | -1 | deg
Mach: | 0.1 |  |  | Cl=0 at alpha= | -5.2845 | deg
|  |  |  | @ Cl=0.1, Cd= | 0.0056932
|  |  |  | @ Cl=0.4, Cd= | 0.0054053
|  |  |  | @ Cl=0.6, Cd= | 0.0050413
alpha (deg) | Cl | Cd | Cm | Cl/Cd
-16 | -0.422 | 0.11423 | -0.057 | -3.695
-15.5 | -0.437 | 0.10773 | -0.057 | -4.053
-15 | -0.45 | 0.10301 | -0.057 | -4.364
-14.5 | -0.46 | 0.09736 | -0.057 | -4.729
-14 | -0.469 | 0.09101 | -0.059 | -5.154
-13.5 | -0.475 | 0.08535 | -0.061 | -5.561
-13 | -0.477 | 0.07897 | -0.064 | -6.039
-12.5 | -0.473 | 0.07392 | -0.066 | -6.398
-12 | -0.466 | 0.0657 | -0.073 | -7.093
-11.5 | -0.491 | 0.02924 | -0.102 | -16.796
-11 | -0.511 | 0.01044 | -0.115 | -48.981
-10.5 | -0.495 | 0.00835 | -0.119 | -59.282
-10 | -0.468 | 0.00769 | -0.121 | -60.83
-9.5 | -0.432 | 0.007 | -0.121 | -61.79
-9 | -0.392 | 0.00692 | -0.122 | -56.626
-8.5 | -0.347 | 0.0066 | -0.122 | -52.582
-8 | -0.298 | 0.00648 | -0.123 | -46.034
-7.5 | -0.247 | 0.00626 | -0.123 | -39.469
-7 | -0.194 | 0.00617 | -0.124 | -31.442
-6.5 | -0.139 | 0.00605 | -0.124 | -22.965
-6 | -0.083 | 0.0059 | -0.125 | -14.005
-5.5 | -0.025 | 0.00584 | -0.125 | -4.325
-5 | 0.033 | 0.00574 | -0.126 | 5.754
-4.5 | 0.092 | 0.0057 | -0.126 | 16.134
-4 | 0.151 | 0.00565 | -0.127 | 26.751
-3.5 | 0.211 | 0.00563 | -0.127 | 37.442
-3 | 0.271 | 0.00565 | -0.128 | 47.933
-2.5 | 0.33 | 0.00564 | -0.128 | 58.561
-2 | 0.391 | 0.00548 | -0.129 | 71.379
-1.5 | 0.45 | 0.00499 | -0.129 | 90.222
-1 | 0.51 | 0.00495 | -0.129 | 102.889
-0.5 | 0.569 | 0.005 | -0.13 | 113.758
0 | 0.629 | 0.00508 | -0.13 | 123.82
0.5 | 0.688 | 0.00524 | -0.131 | 131.341
1 | 0.745 | 0.00539 | -0.131 | 138.097
1.5 | 0.803 | 0.0056 | -0.131 | 143.491
2 | 0.862 | 0.00583 | -0.132 | 147.698
2.5 | 0.919 | 0.00615 | -0.132 | 149.327
3 | 0.975 | 0.00648 | -0.132 | 150.467
3.5 | 1.03 | 0.0068 | -0.133 | 151.516
4 | 1.084 | 0.00741 | -0.133 | 146.304
4.5 | 1.136 | 0.00764 | -0.133 | 148.57
5 | 1.185 | 0.00789 | -0.134 | 150.261
5.5 | 1.23 | 0.00818 | -0.134 | 150.379
6 | 1.271 | 0.00845 | -0.134 | 150.492
6.5 | 1.308 | 0.00875 | -0.134 | 149.421
7 | 1.34 | 0.00911 | -0.135 | 147.109
7.5 | 1.367 | 0.00948 | -0.135 | 144.269
8 | 1.385 | 0.00901 | -0.135 | 153.677
8.5 | 1.391 | 0.00942 | -0.135 | 147.688
9 | 1.388 | 0.00982 | -0.136 | 141.319
9.5 | 1.377 | 0.01016 | -0.136 | 135.476
10 | 1.358 | 0.01063 | -0.136 | 127.769
10.5 | 1.33 | 0.0143 | -0.136 | 93.049
11 | 1.295 | 0.01506 | -0.136 | 86.022
11.5 | 1.253 | 0.01628 | -0.136 | 76.971
12 | 1.203 | 0.01747 | -0.136 | 68.859
12.5 | 1.15 | 0.01837 | -0.135 | 62.576
13 | 1.078 | 0.02192 | -0.133 | 49.175
13.5 | 1 | 0.02806 | -0.129 | 35.624

## 67. Re 16M Mach 0.25 (1)
BIGFOIL.COM POLAR EXPORT
NACA63-611
NACA63-611 |  |  |  | Cl Max: | 1.376 | at alpha= | 8 | deg
JavaFoil+Calcfoil stall+Eppler ext transition |  |  |  | L/D Max: | 152.084 | at alpha= | 3.5 | deg
Re: | 16000000 |  |  | Cd Min: | 0.005 | at alpha= | -1 | deg
Mach: | 0.25 |  |  | Cl=0 at alpha= | -5.2833 | deg
|  |  |  | @ Cl=0.1, Cd= | 0.0056951
|  |  |  | @ Cl=0.4, Cd= | 0.0055248
|  |  |  | @ Cl=0.6, Cd= | 0.09043
alpha (deg) | Cl | Cd | Cm | Cl/Cd
-15 | -0.225 | 0.10995 | -0.057 | -2.049
-14.5 | -0.271 | 0.10221 | -0.058 | -2.653
-14 | -0.311 | 0.09568 | -0.059 | -3.25
-13.5 | -0.345 | 0.09195 | -0.059 | -3.749
-13 | -0.373 | 0.08555 | -0.06 | -4.354
-12.5 | -0.39 | 0.08094 | -0.059 | -4.816
-12 | -0.398 | 0.07584 | -0.06 | -5.249
-11.5 | -0.4 | 0.07085 | -0.062 | -5.647
-11 | -0.396 | 0.06511 | -0.066 | -6.085
-10.5 | -0.433 | 0.02093 | -0.11 | -20.671
-10 | -0.443 | 0.00895 | -0.121 | -49.539
-9.5 | -0.42 | 0.008 | -0.124 | -52.589
-9 | -0.388 | 0.00706 | -0.125 | -55.054
-8.5 | -0.348 | 0.00686 | -0.126 | -50.697
-8 | -0.301 | 0.00665 | -0.126 | -45.266
-7.5 | -0.25 | 0.00648 | -0.127 | -38.653
-7 | -0.197 | 0.00625 | -0.127 | -31.557
-6.5 | -0.142 | 0.00615 | -0.128 | -23.043
-6 | -0.084 | 0.006 | -0.128 | -14.089
-5.5 | -0.026 | 0.00589 | -0.129 | -4.393
-5 | 0.034 | 0.0058 | -0.129 | 5.831
-4.5 | 0.094 | 0.0057 | -0.13 | 16.556
-4 | 0.155 | 0.00565 | -0.13 | 27.459
-3.5 | 0.217 | 0.00565 | -0.131 | 38.358
-3 | 0.278 | 0.00567 | -0.131 | 49.065
-2.5 | 0.34 | 0.00567 | -0.132 | 59.862
-2 | 0.402 | 0.00552 | -0.132 | 72.788
-1.5 | 0.463 | 0.00501 | -0.133 | 92.436
-1 | 0.524 | 0.005 | -0.133 | 104.865
-0.5 | 0.585 | 0.00505 | -0.133 | 115.847
0 | 0.646 | 0.0051 | -0.134 | 126.625
0.5 | 0.707 | 0.00528 | -0.134 | 133.899
1 | 0.765 | 0.00544 | -0.135 | 140.487
1.5 | 0.825 | 0.00569 | -0.135 | 144.997
2 | 0.885 | 0.00591 | -0.135 | 149.656
2.5 | 0.944 | 0.00627 | -0.136 | 150.403
3 | 1.001 | 0.00662 | -0.136 | 151.167
3.5 | 1.057 | 0.00695 | -0.136 | 152.084
4 | 1.112 | 0.00757 | -0.137 | 146.888
4.5 | 1.164 | 0.00785 | -0.137 | 148.212
5 | 1.213 | 0.00815 | -0.137 | 148.793
5.5 | 1.257 | 0.00846 | -0.138 | 148.637
6 | 1.295 | 0.00875 | -0.138 | 147.981
6.5 | 1.328 | 0.00912 | -0.138 | 145.693
7 | 1.354 | 0.00953 | -0.138 | 142.111
7.5 | 1.372 | 0.00908 | -0.139 | 151.185
8 | 1.376 | 0.00947 | -0.139 | 145.318
8.5 | 1.363 | 0.01 | -0.139 | 136.402
9 | 1.336 | 0.01046 | -0.139 | 127.719
9.5 | 1.295 | 0.01416 | -0.14 | 91.435
10 | 1.239 | 0.01487 | -0.14 | 83.274
10.5 | 1.168 | 0.01605 | -0.14 | 72.753
11 | 1.075 | 0.01832 | -0.138 | 58.677
11.5 | 0.976 | 0.01978 | -0.137 | 49.32
12 | 0.735 | 0.07486 | -0.088 | 9.816
12.5 | 0.64 | 0.08318 | -0.082 | 7.695
13 | 0.543 | 0.09043 | -0.077 | 6.01

## 68. Re 16M Mach 0.50 (1)
BIGFOIL.COM POLAR EXPORT
NACA63-611
NACA63-611 |  |  |  | Cl Max: | 1.338 | at alpha= | 5.5 | deg
JavaFoil+Calcfoil stall+Eppler ext transition |  |  |  | L/D Max: | 154.939 | at alpha= | 2 | deg
Re: | 16000000 |  |  | Cd Min: | 0.00513 | at alpha= | -1 | deg
Mach: | 0.5 |  |  | Cl=0 at alpha= | -5.2846 | deg
|  |  |  | @ Cl=0.1, Cd= | 0.006006
|  |  |  | @ Cl=0.4, Cd= | 0.005444
|  |  |  | @ Cl=0.6, Cd= | 0.0051424
alpha (deg) | Cl | Cd | Cm | Cl/Cd
-20 | -0.804 | 0.15751 | -0.074 | -5.107
-19.5 | -0.777 | 0.15329 | -0.074 | -5.067
-19 | -0.749 | 0.1453 | -0.073 | -5.156
-18.5 | -0.722 | 0.13677 | -0.074 | -5.282
-18 | -0.696 | 0.13072 | -0.075 | -5.327
-17.5 | -0.67 | 0.12084 | -0.076 | -5.543
-17 | -0.642 | 0.11566 | -0.076 | -5.555
-16.5 | -0.618 | 0.10512 | -0.08 | -5.876
-16 | -0.593 | 0.09611 | -0.084 | -6.172
-15.5 | -0.572 | 0.08388 | -0.09 | -6.815
-15 | -0.531 | 0.10393 | -0.072 | -5.108
-14.5 | -0.504 | 0.09533 | -0.074 | -5.29
-14 | -0.478 | 0.08861 | -0.077 | -5.396
-13.5 | -0.453 | 0.07956 | -0.082 | -5.698
-13 | -0.432 | 0.06764 | -0.091 | -6.38
-12.5 | -0.43 | 0.03618 | -0.114 | -11.896
-12 | -0.366 | 0.07944 | -0.07 | -4.61
-11.5 | -0.339 | 0.07332 | -0.071 | -4.627
-11 | -0.313 | 0.06605 | -0.076 | -4.74
-10.5 | -0.289 | 0.05629 | -0.088 | -5.139
-10 | -0.298 | 0.01541 | -0.128 | -19.333
-9.5 | -0.275 | 0.01023 | -0.134 | -26.907
-9 | -0.202 | 0.05692 | -0.068 | -3.555
-8.5 | -0.175 | 0.05341 | -0.069 | -3.279
-8 | -0.149 | 0.04636 | -0.081 | -3.218
-7.5 | -0.188 | 0.00801 | -0.14 | -23.469
-7 | -0.19 | 0.00766 | -0.141 | -24.743
-6.5 | -0.147 | 0.00655 | -0.143 | -22.383
-6 | -0.09 | 0.00626 | -0.144 | -14.415
-5.5 | -0.028 | 0.00626 | -0.144 | -4.496
-5 | 0.037 | 0.0061 | -0.145 | 6.096
-4.5 | 0.104 | 0.006 | -0.145 | 17.386
-4 | 0.173 | 0.00591 | -0.146 | 29.187
-3.5 | 0.241 | 0.00554 | -0.146 | 43.576
-3 | 0.31 | 0.00586 | -0.147 | 52.965
-2.5 | 0.379 | 0.00545 | -0.147 | 69.592
-2 | 0.449 | 0.00543 | -0.148 | 82.742
-1.5 | 0.517 | 0.00514 | -0.148 | 100.712
-1 | 0.586 | 0.00513 | -0.149 | 114.046
-0.5 | 0.654 | 0.00519 | -0.149 | 126.073
0 | 0.722 | 0.00527 | -0.15 | 136.933
0.5 | 0.79 | 0.00552 | -0.15 | 143.106
1 | 0.854 | 0.00575 | -0.15 | 148.608
1.5 | 0.921 | 0.00603 | -0.151 | 152.766
2 | 0.988 | 0.00638 | -0.151 | 154.939
2.5 | 1.052 | 0.00686 | -0.152 | 153.391
3 | 1.115 | 0.00733 | -0.152 | 152.078
3.5 | 1.174 | 0.0081 | -0.152 | 144.904
4 | 1.23 | 0.00851 | -0.153 | 144.459
4.5 | 1.28 | 0.00893 | -0.153 | 143.371
5 | 1.32 | 0.00942 | -0.153 | 140.08
5.5 | 1.338 | 0.00907 | -0.154 | 147.567
6 | 1.323 | 0.00961 | -0.154 | 137.733
6.5 | 1.227 | 0.0104 | -0.154 | 117.97
7 | 0.812 | 0.01501 | -0.155 | 54.1
7.5 | 0.844 | 0.01504 | -0.155 | 56.148
8 | 0.875 | 0.01626 | -0.155 | 53.835
8.5 | 0.739 | 0.05695 | -0.086 | 12.971
9 | 0.937 | 0.01731 | -0.155 | 54.107
9.5 | 0.963 | 0.01913 | -0.154 | 50.32
10 | 0.953 | 0.02631 | -0.147 | 36.204
10.5 | 1.022 | 0.02015 | -0.154 | 50.694

## 69. Re 18M Mach 0.00 (1)
BIGFOIL.COM POLAR EXPORT
NACA63-611
NACA63-611 |  |  |  | Cl Max: | 1.393 | at alpha= | 8.5 | deg
JavaFoil+Calcfoil stall+Eppler ext transition |  |  |  | L/D Max: | 157.344 | at alpha= | 8 | deg
Re: | 18000000 |  |  | Cd Min: | 0.00501 | at alpha= | -1 | deg
Mach: | 0 |  |  | Cl=0 at alpha= | -5.2845 | deg
|  |  |  | @ Cl=0.1, Cd= | 0.005597
|  |  |  | @ Cl=0.4, Cd= | 0.0053917
|  |  |  | @ Cl=0.6, Cd= | 0.0051464
alpha (deg) | Cl | Cd | Cm | Cl/Cd
-16.5 | -0.439 | 0.11796 | -0.056 | -3.721
-16 | -0.452 | 0.11298 | -0.057 | -4
-15.5 | -0.464 | 0.10741 | -0.057 | -4.316
-15 | -0.473 | 0.10217 | -0.057 | -4.633
-14.5 | -0.482 | 0.09554 | -0.059 | -5.041
-14 | -0.487 | 0.08962 | -0.061 | -5.436
-13.5 | -0.49 | 0.08328 | -0.063 | -5.883
-13 | -0.49 | 0.0768 | -0.067 | -6.38
-12.5 | -0.484 | 0.07105 | -0.07 | -6.813
-12 | -0.472 | 0.06625 | -0.072 | -7.131
-11.5 | -0.526 | 0.01461 | -0.111 | -35.99
-11 | -0.521 | 0.00928 | -0.116 | -56.164
-10.5 | -0.5 | 0.00799 | -0.119 | -62.659
-10 | -0.47 | 0.00707 | -0.12 | -66.509
-9.5 | -0.433 | 0.00703 | -0.121 | -61.605
-9 | -0.392 | 0.00675 | -0.121 | -58.021
-8.5 | -0.347 | 0.00655 | -0.122 | -52.972
-8 | -0.298 | 0.00642 | -0.122 | -46.381
-7.5 | -0.246 | 0.00626 | -0.123 | -39.374
-7 | -0.193 | 0.0061 | -0.123 | -31.679
-6.5 | -0.138 | 0.00598 | -0.124 | -23.163
-6 | -0.082 | 0.00587 | -0.124 | -14.012
-5.5 | -0.025 | 0.00577 | -0.125 | -4.357
-5 | 0.033 | 0.00571 | -0.125 | 5.757
-4.5 | 0.091 | 0.0056 | -0.126 | 16.321
-4 | 0.151 | 0.00558 | -0.126 | 26.976
-3.5 | 0.21 | 0.00554 | -0.127 | 37.916
-3 | 0.269 | 0.00562 | -0.127 | 47.896
-2.5 | 0.329 | 0.00561 | -0.128 | 58.592
-2 | 0.389 | 0.00547 | -0.128 | 71.058
-1.5 | 0.448 | 0.00505 | -0.128 | 88.813
-1 | 0.507 | 0.00501 | -0.129 | 101.27
-0.5 | 0.566 | 0.00506 | -0.129 | 111.883
0 | 0.625 | 0.00521 | -0.13 | 120.103
0.5 | 0.684 | 0.00529 | -0.13 | 129.48
1 | 0.741 | 0.00542 | -0.13 | 136.622
1.5 | 0.799 | 0.00563 | -0.131 | 142.045
2 | 0.857 | 0.00587 | -0.131 | 146.086
2.5 | 0.914 | 0.00614 | -0.131 | 148.94
3 | 0.97 | 0.00646 | -0.132 | 150.136
3.5 | 1.025 | 0.00672 | -0.132 | 152.575
4 | 1.079 | 0.00724 | -0.132 | 148.923
4.5 | 1.13 | 0.00751 | -0.133 | 150.613
5 | 1.18 | 0.00773 | -0.133 | 152.514
5.5 | 1.225 | 0.00801 | -0.133 | 152.962
6 | 1.266 | 0.00828 | -0.134 | 152.96
6.5 | 1.304 | 0.00858 | -0.134 | 152.026
7 | 1.337 | 0.00888 | -0.134 | 150.657
7.5 | 1.365 | 0.00924 | -0.134 | 147.744
8 | 1.384 | 0.0088 | -0.135 | 157.344
8.5 | 1.393 | 0.00916 | -0.135 | 152.104
9 | 1.393 | 0.00954 | -0.135 | 146.05
9.5 | 1.386 | 0.00986 | -0.135 | 140.564
10 | 1.371 | 0.01028 | -0.135 | 133.328
10.5 | 1.349 | 0.01383 | -0.136 | 97.513
11 | 1.32 | 0.0145 | -0.136 | 91.018
11.5 | 1.284 | 0.01539 | -0.136 | 83.478
12 | 1.242 | 0.01663 | -0.135 | 74.651
12.5 | 1.196 | 0.01741 | -0.135 | 68.692
13 | 1.136 | 0.01978 | -0.134 | 57.459
13.5 | 1.074 | 0.02268 | -0.132 | 47.367

## 70. Re 18M Mach 0.10 (1)
BIGFOIL.COM POLAR EXPORT
NACA63-611
NACA63-611 |  |  |  | Cl Max: | 1.391 | at alpha= | 8.5 | deg
JavaFoil+Calcfoil stall+Eppler ext transition |  |  |  | L/D Max: | 156.504 | at alpha= | 8 | deg
Re: | 18000000 |  |  | Cd Min: | 0.00502 | at alpha= | -1 | deg
Mach: | 0.1 |  |  | Cl=0 at alpha= | -5.2845 | deg
|  |  |  | @ Cl=0.1, Cd= | 0.0056373
|  |  |  | @ Cl=0.4, Cd= | 0.0054059
|  |  |  | @ Cl=0.6, Cd= | 0.0051223
alpha (deg) | Cl | Cd | Cm | Cl/Cd
-16 | -0.422 | 0.11481 | -0.056 | -3.674
-15.5 | -0.437 | 0.10737 | -0.057 | -4.067
-15 | -0.45 | 0.10277 | -0.057 | -4.375
-14.5 | -0.461 | 0.09705 | -0.058 | -4.745
-14 | -0.469 | 0.09087 | -0.06 | -5.165
-13.5 | -0.474 | 0.08602 | -0.06 | -5.514
-13 | -0.477 | 0.07834 | -0.065 | -6.094
-12.5 | -0.472 | 0.07528 | -0.064 | -6.27
-12 | -0.467 | 0.06414 | -0.075 | -7.287
-11.5 | -0.506 | 0.02051 | -0.107 | -24.682
-11 | -0.514 | 0.00984 | -0.116 | -52.207
-10.5 | -0.496 | 0.00814 | -0.119 | -60.947
-10 | -0.469 | 0.00715 | -0.121 | -65.561
-9.5 | -0.432 | 0.00693 | -0.121 | -62.387
-9 | -0.392 | 0.00682 | -0.122 | -57.436
-8.5 | -0.347 | 0.00662 | -0.122 | -52.455
-8 | -0.298 | 0.00639 | -0.123 | -46.703
-7.5 | -0.247 | 0.00621 | -0.123 | -39.771
-7 | -0.194 | 0.00607 | -0.124 | -31.929
-6.5 | -0.139 | 0.006 | -0.124 | -23.155
-6 | -0.083 | 0.00585 | -0.125 | -14.13
-5.5 | -0.025 | 0.00574 | -0.125 | -4.398
-5 | 0.033 | 0.00568 | -0.126 | 5.811
-4.5 | 0.092 | 0.00564 | -0.126 | 16.295
-4 | 0.151 | 0.00562 | -0.127 | 26.932
-3.5 | 0.211 | 0.00558 | -0.127 | 37.81
-3 | 0.271 | 0.00561 | -0.128 | 48.284
-2.5 | 0.33 | 0.00559 | -0.128 | 59.086
-2 | 0.391 | 0.00547 | -0.129 | 71.418
-1.5 | 0.45 | 0.00505 | -0.129 | 89.255
-1 | 0.51 | 0.00502 | -0.129 | 101.495
-0.5 | 0.569 | 0.00505 | -0.13 | 112.703
0 | 0.629 | 0.00519 | -0.13 | 121.006
0.5 | 0.688 | 0.00528 | -0.131 | 130.298
1 | 0.745 | 0.00542 | -0.131 | 137.326
1.5 | 0.803 | 0.00565 | -0.131 | 142.142
2 | 0.862 | 0.0059 | -0.132 | 146.133
2.5 | 0.919 | 0.00617 | -0.132 | 148.956
3 | 0.975 | 0.00648 | -0.132 | 150.603
3.5 | 1.03 | 0.00674 | -0.133 | 152.777
4 | 1.084 | 0.00729 | -0.133 | 148.665
4.5 | 1.136 | 0.00752 | -0.133 | 150.96
5 | 1.185 | 0.00777 | -0.134 | 152.479
5.5 | 1.23 | 0.00806 | -0.134 | 152.684
6 | 1.271 | 0.00833 | -0.134 | 152.565
6.5 | 1.308 | 0.00863 | -0.134 | 151.495
7 | 1.34 | 0.00897 | -0.135 | 149.499
7.5 | 1.367 | 0.00932 | -0.135 | 146.672
8 | 1.385 | 0.00885 | -0.135 | 156.504
8.5 | 1.391 | 0.00924 | -0.135 | 150.434
9 | 1.388 | 0.00962 | -0.136 | 144.36
9.5 | 1.377 | 0.00998 | -0.136 | 138.04
10 | 1.358 | 0.01042 | -0.136 | 130.304
10.5 | 1.331 | 0.01406 | -0.136 | 94.608
11 | 1.296 | 0.01475 | -0.136 | 87.83
11.5 | 1.254 | 0.01597 | -0.136 | 78.511
12 | 1.205 | 0.01707 | -0.136 | 70.573
12.5 | 1.152 | 0.0179 | -0.136 | 64.344
13 | 1.08 | 0.02135 | -0.133 | 50.584
13.5 | 1.007 | 0.02601 | -0.13 | 38.72

## 71. Re 18M Mach 0.25 (1)
BIGFOIL.COM POLAR EXPORT
NACA63-611
NACA63-611 |  |  |  | Cl Max: | 1.376 | at alpha= | 8 | deg
JavaFoil+Calcfoil stall+Eppler ext transition |  |  |  | L/D Max: | 153.763 | at alpha= | 7.5 | deg
Re: | 18000000 |  |  | Cd Min: | 0.00506 | at alpha= | -1.5 | deg
Mach: | 0.25 |  |  | Cl=0 at alpha= | -5.2833 | deg
|  |  |  | @ Cl=0.1, Cd= | 0.0056921
|  |  |  | @ Cl=0.4, Cd= | 0.0055619
|  |  |  | @ Cl=0.6, Cd= | 0.08617
alpha (deg) | Cl | Cd | Cm | Cl/Cd
-15 | -0.225 | 0.11028 | -0.057 | -2.044
-14.5 | -0.271 | 0.10225 | -0.058 | -2.652
-14 | -0.311 | 0.0955 | -0.059 | -3.257
-13.5 | -0.345 | 0.0908 | -0.059 | -3.797
-13 | -0.373 | 0.08459 | -0.06 | -4.404
-12.5 | -0.39 | 0.08067 | -0.06 | -4.833
-12 | -0.398 | 0.07533 | -0.061 | -5.288
-11.5 | -0.4 | 0.07066 | -0.062 | -5.662
-11 | -0.396 | 0.06465 | -0.067 | -6.132
-10.5 | -0.396 | 0.04941 | -0.086 | -8.006
-10 | -0.445 | 0.00861 | -0.122 | -51.696
-9.5 | -0.422 | 0.00783 | -0.124 | -53.858
-9 | -0.389 | 0.00692 | -0.125 | -56.161
-8.5 | -0.348 | 0.00676 | -0.126 | -51.474
-8 | -0.301 | 0.00658 | -0.126 | -45.744
-7.5 | -0.25 | 0.00634 | -0.127 | -39.506
-7 | -0.197 | 0.00621 | -0.127 | -31.765
-6.5 | -0.142 | 0.0061 | -0.128 | -23.242
-6 | -0.084 | 0.00592 | -0.128 | -14.265
-5.5 | -0.026 | 0.00585 | -0.129 | -4.421
-5 | 0.034 | 0.00574 | -0.129 | 5.89
-4.5 | 0.094 | 0.0057 | -0.13 | 16.551
-4 | 0.155 | 0.00562 | -0.13 | 27.635
-3.5 | 0.217 | 0.00559 | -0.131 | 38.77
-3 | 0.278 | 0.00563 | -0.131 | 49.429
-2.5 | 0.34 | 0.00562 | -0.132 | 60.419
-2 | 0.402 | 0.00556 | -0.132 | 72.284
-1.5 | 0.463 | 0.00506 | -0.133 | 91.379
-1 | 0.524 | 0.00506 | -0.133 | 103.618
-0.5 | 0.585 | 0.00509 | -0.133 | 114.997
0 | 0.646 | 0.00525 | -0.134 | 122.976
0.5 | 0.707 | 0.00534 | -0.134 | 132.275
1 | 0.765 | 0.0055 | -0.135 | 139.152
1.5 | 0.825 | 0.00572 | -0.135 | 144.25
2 | 0.885 | 0.00596 | -0.135 | 148.383
2.5 | 0.944 | 0.00628 | -0.136 | 150.305
3 | 1.001 | 0.0066 | -0.136 | 151.723
3.5 | 1.057 | 0.00689 | -0.136 | 153.372
4 | 1.112 | 0.00747 | -0.137 | 148.805
4.5 | 1.164 | 0.00773 | -0.137 | 150.65
5 | 1.213 | 0.00802 | -0.137 | 151.307
5.5 | 1.257 | 0.0083 | -0.138 | 151.397
6 | 1.295 | 0.00861 | -0.138 | 150.399
6.5 | 1.328 | 0.00899 | -0.138 | 147.738
7 | 1.354 | 0.00938 | -0.138 | 144.357
7.5 | 1.372 | 0.00893 | -0.139 | 153.763
8 | 1.376 | 0.00933 | -0.139 | 147.529
8.5 | 1.363 | 0.00981 | -0.139 | 138.954
9 | 1.336 | 0.01027 | -0.139 | 130.161
9.5 | 1.295 | 0.01086 | -0.14 | 119.28
10 | 1.239 | 0.01459 | -0.14 | 84.95
10.5 | 1.169 | 0.01571 | -0.14 | 74.367
11 | 1.076 | 0.01793 | -0.139 | 60.023
11.5 | 0.979 | 0.01915 | -0.138 | 51.119
12 | 0.742 | 0.07022 | -0.095 | 10.565
12.5 | 0.641 | 0.08223 | -0.083 | 7.795
13 | 0.547 | 0.08617 | -0.084 | 6.348

## 72. Re 18M Mach 0.50 (1)
BIGFOIL.COM POLAR EXPORT
NACA63-611
NACA63-611 |  |  |  | Cl Max: | 1.338 | at alpha= | 5.5 | deg
JavaFoil+Calcfoil stall+Eppler ext transition |  |  |  | L/D Max: | 153.527 | at alpha= | 2 | deg
Re: | 18000000 |  |  | Cd Min: | 0.00518 | at alpha= | -1 | deg
Mach: | 0.5 |  |  | Cl=0 at alpha= | -5.2846 | deg
|  |  |  | @ Cl=0.1, Cd= | 0.0059266
|  |  |  | @ Cl=0.4, Cd= | 0.005425
|  |  |  | @ Cl=0.6, Cd= | 0.0051965
alpha (deg) | Cl | Cd | Cm | Cl/Cd
-20 | -0.804 | 0.16443 | -0.074 | -4.889
-19.5 | -0.776 | 0.16021 | -0.073 | -4.846
-19 | -0.75 | 0.14993 | -0.073 | -4.999
-18.5 | -0.723 | 0.13994 | -0.074 | -5.165
-18 | -0.696 | 0.13391 | -0.074 | -5.195
-17.5 | -0.669 | 0.12855 | -0.075 | -5.201
-17 | -0.64 | 0.12469 | -0.073 | -5.134
-16.5 | -0.614 | 0.11494 | -0.074 | -5.34
-16 | -0.595 | 0.0933 | -0.086 | -6.38
-15.5 | -0.576 | 0.07853 | -0.094 | -7.336
-15 | -0.531 | 0.10333 | -0.073 | -5.139
-14.5 | -0.504 | 0.09511 | -0.074 | -5.303
-14 | -0.479 | 0.08739 | -0.078 | -5.476
-13.5 | -0.454 | 0.07821 | -0.084 | -5.809
-13 | -0.435 | 0.0637 | -0.095 | -6.824
-12.5 | -0.438 | 0.03017 | -0.118 | -14.505
-12 | -0.366 | 0.07836 | -0.07 | -4.675
-11.5 | -0.339 | 0.07313 | -0.072 | -4.641
-11 | -0.313 | 0.0654 | -0.077 | -4.791
-10.5 | -0.291 | 0.05401 | -0.091 | -5.383
-10 | -0.301 | 0.01378 | -0.13 | -21.813
-9.5 | -0.276 | 0.00982 | -0.135 | -28.106
-9 | -0.202 | 0.0566 | -0.069 | -3.576
-8.5 | -0.175 | 0.0531 | -0.069 | -3.299
-8 | -0.15 | 0.04554 | -0.083 | -3.283
-7.5 | -0.188 | 0.00782 | -0.14 | -24.111
-7 | -0.19 | 0.00749 | -0.141 | -25.403
-6.5 | -0.147 | 0.00641 | -0.143 | -22.86
-6 | -0.09 | 0.00632 | -0.144 | -14.276
-5.5 | -0.028 | 0.00619 | -0.144 | -4.542
-5 | 0.037 | 0.00603 | -0.145 | 6.168
-4.5 | 0.104 | 0.00592 | -0.145 | 17.633
-4 | 0.173 | 0.00586 | -0.146 | 29.449
-3.5 | 0.241 | 0.0058 | -0.146 | 41.584
-3 | 0.31 | 0.00586 | -0.147 | 52.953
-2.5 | 0.379 | 0.00544 | -0.147 | 69.755
-2 | 0.449 | 0.00539 | -0.148 | 83.281
-1.5 | 0.517 | 0.00521 | -0.148 | 99.234
-1 | 0.586 | 0.00518 | -0.149 | 113.093
-0.5 | 0.654 | 0.00526 | -0.149 | 124.356
0 | 0.722 | 0.00544 | -0.15 | 132.624
0.5 | 0.79 | 0.00558 | -0.15 | 141.549
1 | 0.854 | 0.0058 | -0.15 | 147.225
1.5 | 0.921 | 0.00605 | -0.151 | 152.303
2 | 0.988 | 0.00643 | -0.151 | 153.527
2.5 | 1.052 | 0.00687 | -0.152 | 153.216
3 | 1.115 | 0.00727 | -0.152 | 153.399
3.5 | 1.174 | 0.00804 | -0.152 | 146.027
4 | 1.23 | 0.00837 | -0.153 | 146.874
4.5 | 1.28 | 0.00877 | -0.153 | 145.969
5 | 1.32 | 0.00926 | -0.153 | 142.479
5.5 | 1.338 | 0.00891 | -0.154 | 150.228
6 | 1.323 | 0.00947 | -0.154 | 139.682
6.5 | 1.227 | 0.01022 | -0.154 | 120.065
7 | 0.812 | 0.01477 | -0.155 | 55.003
7.5 | 0.845 | 0.01475 | -0.155 | 57.257
8 | 0.876 | 0.01593 | -0.155 | 54.974
8.5 | 0.743 | 0.05514 | -0.092 | 13.467
9 | 0.937 | 0.01694 | -0.155 | 55.332
9.5 | 0.964 | 0.01871 | -0.155 | 51.525
10 | 0.965 | 0.0239 | -0.15 | 40.388
10.5 | 1.023 | 0.01967 | -0.155 | 52.019

## 73. Re 20M Mach 0.00 (1)
BIGFOIL.COM POLAR EXPORT
NACA63-611
NACA63-611 |  |  |  | Cl Max: | 1.394 | at alpha= | 9 | deg
JavaFoil+Calcfoil stall+Eppler ext transition |  |  |  | L/D Max: | 155.265 | at alpha= | 5.5 | deg
Re: | 20000000 |  |  | Cd Min: | 0.00507 | at alpha= | -1 | deg
Mach: | 0 |  |  | Cl=0 at alpha= | -5.2845 | deg
|  |  |  | @ Cl=0.1, Cd= | 0.0056225
|  |  |  | @ Cl=0.4, Cd= | 0.0054298
|  |  |  | @ Cl=0.6, Cd= | 0.005211
alpha (deg) | Cl | Cd | Cm | Cl/Cd
-16.5 | -0.439 | 0.11771 | -0.057 | -3.73
-16 | -0.452 | 0.11389 | -0.056 | -3.967
-15.5 | -0.464 | 0.10706 | -0.058 | -4.332
-15 | -0.474 | 0.10197 | -0.058 | -4.644
-14.5 | -0.482 | 0.095 | -0.06 | -5.071
-14 | -0.487 | 0.08869 | -0.061 | -5.494
-13.5 | -0.489 | 0.08435 | -0.062 | -5.801
-13 | -0.491 | 0.07591 | -0.068 | -6.462
-12.5 | -0.483 | 0.07216 | -0.068 | -6.697
-12 | -0.474 | 0.06486 | -0.074 | -7.302
-11.5 | -0.53 | 0.01306 | -0.112 | -40.589
-11 | -0.523 | 0.00895 | -0.117 | -58.351
-10.5 | -0.501 | 0.00783 | -0.119 | -64.032
-10 | -0.47 | 0.00706 | -0.12 | -66.575
-9.5 | -0.433 | 0.00694 | -0.121 | -62.426
-9 | -0.392 | 0.00666 | -0.121 | -58.779
-8.5 | -0.347 | 0.00646 | -0.122 | -53.705
-8 | -0.298 | 0.00632 | -0.122 | -47.102
-7.5 | -0.246 | 0.00614 | -0.123 | -40.135
-7 | -0.193 | 0.00599 | -0.123 | -32.249
-6.5 | -0.138 | 0.00593 | -0.124 | -23.356
-6 | -0.082 | 0.00583 | -0.124 | -14.11
-5.5 | -0.025 | 0.00572 | -0.125 | -4.4
-5 | 0.033 | 0.00565 | -0.125 | 5.811
-4.5 | 0.091 | 0.00563 | -0.126 | 16.26
-4 | 0.151 | 0.00558 | -0.126 | 26.96
-3.5 | 0.21 | 0.00556 | -0.127 | 37.731
-3 | 0.269 | 0.00558 | -0.127 | 48.301
-2.5 | 0.329 | 0.00557 | -0.128 | 59.028
-2 | 0.389 | 0.00551 | -0.128 | 70.572
-1.5 | 0.448 | 0.00508 | -0.128 | 88.176
-1 | 0.507 | 0.00507 | -0.129 | 100.127
-0.5 | 0.566 | 0.00516 | -0.129 | 109.812
0 | 0.626 | 0.00525 | -0.13 | 119.249
0.5 | 0.684 | 0.00531 | -0.13 | 128.954
1 | 0.741 | 0.00545 | -0.13 | 135.866
1.5 | 0.799 | 0.00562 | -0.131 | 142.094
2 | 0.857 | 0.00589 | -0.131 | 145.461
2.5 | 0.914 | 0.00617 | -0.131 | 148.217
3 | 0.97 | 0.00642 | -0.132 | 151.267
3.5 | 1.025 | 0.0069 | -0.132 | 148.488
4 | 1.079 | 0.00717 | -0.132 | 150.368
4.5 | 1.13 | 0.00739 | -0.133 | 153.022
5 | 1.18 | 0.00764 | -0.133 | 154.442
5.5 | 1.225 | 0.00789 | -0.133 | 155.265
6 | 1.266 | 0.00817 | -0.134 | 155.111
6.5 | 1.304 | 0.00845 | -0.134 | 154.244
7 | 1.337 | 0.00876 | -0.134 | 152.599
7.5 | 1.365 | 0.00914 | -0.134 | 149.413
8 | 1.384 | 0.0095 | -0.135 | 145.771
8.5 | 1.393 | 0.00901 | -0.135 | 154.702
9 | 1.394 | 0.00938 | -0.135 | 148.548
9.5 | 1.386 | 0.0097 | -0.135 | 142.989
10 | 1.371 | 0.0101 | -0.135 | 135.73
10.5 | 1.349 | 0.01063 | -0.136 | 126.916
11 | 1.32 | 0.01422 | -0.136 | 92.833
11.5 | 1.285 | 0.01507 | -0.136 | 85.231
12 | 1.243 | 0.01628 | -0.136 | 76.335
12.5 | 1.197 | 0.01705 | -0.135 | 70.218
13 | 1.139 | 0.01925 | -0.134 | 59.147
13.5 | 1.078 | 0.02186 | -0.132 | 49.311
14 | 1.032 | 0.02194 | -0.133 | 47.064

## 74. Re 20M Mach 0.10 (1)
BIGFOIL.COM POLAR EXPORT
NACA63-611
NACA63-611 |  |  |  | Cl Max: | 1.391 | at alpha= | 8.5 | deg
JavaFoil+Calcfoil stall+Eppler ext transition |  |  |  | L/D Max: | 154.971 | at alpha= | 5.5 | deg
Re: | 20000000 |  |  | Cd Min: | 0.00505 | at alpha= | -1 | deg
Mach: | 0.1 |  |  | Cl=0 at alpha= | -5.2845 | deg
|  |  |  | @ Cl=0.1, Cd= | 0.0055959
|  |  |  | @ Cl=0.4, Cd= | 0.005432
|  |  |  | @ Cl=0.6, Cd= | 0.0052165
alpha (deg) | Cl | Cd | Cm | Cl/Cd
-16 | -0.422 | 0.11512 | -0.056 | -3.664
-15.5 | -0.437 | 0.10738 | -0.058 | -4.069
-15 | -0.45 | 0.10188 | -0.057 | -4.414
-14.5 | -0.461 | 0.09705 | -0.058 | -4.745
-14 | -0.47 | 0.09042 | -0.061 | -5.193
-13.5 | -0.474 | 0.08554 | -0.061 | -5.547
-13 | -0.478 | 0.07771 | -0.066 | -6.148
-12.5 | -0.473 | 0.07376 | -0.066 | -6.411
-12 | -0.469 | 0.06203 | -0.077 | -7.567
-11.5 | -0.507 | 0.02003 | -0.108 | -25.314
-11 | -0.509 | 0.01099 | -0.115 | -46.27
-10.5 | -0.497 | 0.00797 | -0.119 | -62.391
-10 | -0.469 | 0.00713 | -0.121 | -65.676
-9.5 | -0.432 | 0.00699 | -0.121 | -61.842
-9 | -0.392 | 0.00673 | -0.122 | -58.187
-8.5 | -0.347 | 0.00653 | -0.122 | -53.167
-8 | -0.298 | 0.0064 | -0.123 | -46.642
-7.5 | -0.247 | 0.00621 | -0.123 | -39.815
-7 | -0.194 | 0.00602 | -0.124 | -32.2
-6.5 | -0.139 | 0.00589 | -0.124 | -23.581
-6 | -0.083 | 0.00581 | -0.125 | -14.227
-5.5 | -0.025 | 0.00575 | -0.125 | -4.394
-5 | 0.033 | 0.00563 | -0.126 | 5.867
-4.5 | 0.092 | 0.0056 | -0.126 | 16.41
-4 | 0.151 | 0.00557 | -0.127 | 27.179
-3.5 | 0.211 | 0.00554 | -0.127 | 38.078
-3 | 0.271 | 0.00556 | -0.128 | 48.71
-2.5 | 0.33 | 0.00555 | -0.128 | 59.532
-2 | 0.391 | 0.00549 | -0.129 | 71.142
-1.5 | 0.45 | 0.00511 | -0.129 | 88.164
-1 | 0.51 | 0.00505 | -0.129 | 100.868
-0.5 | 0.569 | 0.00517 | -0.13 | 110.126
0 | 0.629 | 0.00526 | -0.13 | 119.468
0.5 | 0.688 | 0.00532 | -0.131 | 129.194
1 | 0.745 | 0.00547 | -0.131 | 136.039
1.5 | 0.803 | 0.00565 | -0.131 | 142.188
2 | 0.862 | 0.0059 | -0.132 | 146.047
2.5 | 0.919 | 0.00617 | -0.132 | 148.873
3 | 0.975 | 0.00642 | -0.132 | 151.785
3.5 | 1.03 | 0.00694 | -0.133 | 148.331
4 | 1.084 | 0.00719 | -0.133 | 150.828
4.5 | 1.136 | 0.00744 | -0.133 | 152.666
5 | 1.185 | 0.00768 | -0.134 | 154.268
5.5 | 1.23 | 0.00794 | -0.134 | 154.971
6 | 1.271 | 0.00821 | -0.134 | 154.774
6.5 | 1.308 | 0.00851 | -0.134 | 153.719
7 | 1.34 | 0.00883 | -0.135 | 151.794
7.5 | 1.367 | 0.00921 | -0.135 | 148.478
8 | 1.385 | 0.00958 | -0.135 | 144.57
8.5 | 1.391 | 0.0091 | -0.135 | 152.761
9 | 1.388 | 0.00946 | -0.136 | 146.698
9.5 | 1.377 | 0.00978 | -0.136 | 140.8
10 | 1.358 | 0.01025 | -0.136 | 132.515
10.5 | 1.331 | 0.01381 | -0.136 | 96.349
11 | 1.296 | 0.01451 | -0.136 | 89.331
11.5 | 1.254 | 0.01567 | -0.136 | 80.033
12 | 1.204 | 0.01698 | -0.136 | 70.945
12.5 | 1.153 | 0.01752 | -0.136 | 65.802
13 | 1.083 | 0.02064 | -0.134 | 52.489
13.5 | 1.02 | 0.02312 | -0.132 | 44.113

## 75. Re 20M Mach 0.25 (1)
BIGFOIL.COM POLAR EXPORT
NACA63-611
NACA63-611 |  |  |  | Cl Max: | 1.377 | at alpha= | 8 | deg
JavaFoil+Calcfoil stall+Eppler ext transition |  |  |  | L/D Max: | 155.56 | at alpha= | 7.5 | deg
Re: | 20000000 |  |  | Cd Min: | 0.00509 | at alpha= | -1 | deg
Mach: | 0.25 |  |  | Cl=0 at alpha= | -5.2833 | deg
|  |  |  | @ Cl=0.1, Cd= | 0.0056571
|  |  |  | @ Cl=0.4, Cd= | 0.0055529
|  |  |  | @ Cl=0.6, Cd= | 0.08439
alpha (deg) | Cl | Cd | Cm | Cl/Cd
-15 | -0.225 | 0.10932 | -0.057 | -2.062
-14.5 | -0.271 | 0.10108 | -0.058 | -2.683
-14 | -0.311 | 0.09463 | -0.059 | -3.287
-13.5 | -0.345 | 0.09086 | -0.059 | -3.795
-13 | -0.373 | 0.08468 | -0.06 | -4.401
-12.5 | -0.39 | 0.07972 | -0.06 | -4.893
-12 | -0.398 | 0.07518 | -0.062 | -5.3
-11.5 | -0.4 | 0.0703 | -0.063 | -5.693
-11 | -0.397 | 0.06355 | -0.069 | -6.251
-10.5 | -0.395 | 0.04994 | -0.085 | -7.909
-10 | -0.446 | 0.00838 | -0.122 | -53.263
-9.5 | -0.422 | 0.00767 | -0.124 | -55.043
-9 | -0.389 | 0.00685 | -0.125 | -56.794
-8.5 | -0.348 | 0.00666 | -0.126 | -52.215
-8 | -0.301 | 0.00656 | -0.126 | -45.892
-7.5 | -0.25 | 0.0063 | -0.127 | -39.747
-7 | -0.197 | 0.00614 | -0.127 | -32.096
-6.5 | -0.142 | 0.006 | -0.128 | -23.627
-6 | -0.084 | 0.00588 | -0.128 | -14.368
-5.5 | -0.026 | 0.00579 | -0.129 | -4.464
-5 | 0.034 | 0.00568 | -0.129 | 5.951
-4.5 | 0.094 | 0.00566 | -0.13 | 16.649
-4 | 0.155 | 0.00563 | -0.13 | 27.575
-3.5 | 0.217 | 0.00561 | -0.131 | 38.599
-3 | 0.278 | 0.00563 | -0.131 | 49.352
-2.5 | 0.34 | 0.00564 | -0.132 | 60.211
-2 | 0.402 | 0.00555 | -0.132 | 72.325
-1.5 | 0.463 | 0.0051 | -0.133 | 90.743
-1 | 0.524 | 0.00509 | -0.133 | 102.923
-0.5 | 0.585 | 0.00519 | -0.133 | 112.751
0 | 0.646 | 0.00529 | -0.134 | 122.123
0.5 | 0.707 | 0.00536 | -0.134 | 131.748
1 | 0.765 | 0.00552 | -0.135 | 138.479
1.5 | 0.825 | 0.00572 | -0.135 | 144.323
2 | 0.885 | 0.00599 | -0.135 | 147.699
2.5 | 0.944 | 0.00628 | -0.136 | 150.23
3 | 1.001 | 0.00658 | -0.136 | 152.256
3.5 | 1.057 | 0.0071 | -0.136 | 148.927
4 | 1.112 | 0.00736 | -0.137 | 151.03
4.5 | 1.164 | 0.00761 | -0.137 | 152.875
5 | 1.213 | 0.00791 | -0.137 | 153.374
5.5 | 1.257 | 0.0082 | -0.138 | 153.269
6 | 1.295 | 0.00849 | -0.138 | 152.585
6.5 | 1.328 | 0.00886 | -0.138 | 149.97
7 | 1.354 | 0.00925 | -0.138 | 146.461
7.5 | 1.372 | 0.00882 | -0.139 | 155.56
8 | 1.377 | 0.00919 | -0.139 | 149.847
8.5 | 1.364 | 0.00969 | -0.139 | 140.781
9 | 1.337 | 0.01009 | -0.139 | 132.436
9.5 | 1.295 | 0.01067 | -0.14 | 121.433
10 | 1.239 | 0.01444 | -0.14 | 85.843
10.5 | 1.169 | 0.01542 | -0.14 | 75.784
11 | 1.078 | 0.01751 | -0.139 | 61.591
11.5 | 0.981 | 0.01863 | -0.138 | 52.681
12 | 0.77 | 0.05471 | -0.11 | 14.071
12.5 | 0.643 | 0.08043 | -0.086 | 7.99
13 | 0.549 | 0.08439 | -0.087 | 6.499

## 76. Re 20M Mach 0.50 (1)
BIGFOIL.COM POLAR EXPORT
NACA63-611
NACA63-611 |  |  |  | Cl Max: | 1.338 | at alpha= | 5.5 | deg
JavaFoil+Calcfoil stall+Eppler ext transition |  |  |  | L/D Max: | 154.034 | at alpha= | 3 | deg
Re: | 20000000 |  |  | Cd Min: | 0.00524 | at alpha= | -1.5 | deg
Mach: | 0.5 |  |  | Cl=0 at alpha= | -5.2846 | deg
|  |  |  | @ Cl=0.1, Cd= | 0.0058666
|  |  |  | @ Cl=0.4, Cd= | 0.005397
|  |  |  | @ Cl=0.6, Cd= | 0.0052626
alpha (deg) | Cl | Cd | Cm | Cl/Cd
-20 | -0.804 | 0.16418 | -0.074 | -4.897
-19.5 | -0.776 | 0.16205 | -0.073 | -4.792
-19 | -0.749 | 0.15117 | -0.073 | -4.956
-18.5 | -0.722 | 0.142 | -0.074 | -5.088
-18 | -0.695 | 0.13863 | -0.074 | -5.014
-17.5 | -0.668 | 0.13381 | -0.073 | -4.99
-17 | -0.64 | 0.12832 | -0.073 | -4.987
-16.5 | -0.613 | 0.11817 | -0.074 | -5.192
-16 | -0.59 | 0.10165 | -0.08 | -5.807
-15.5 | -0.565 | 0.0927 | -0.084 | -6.099
-15 | -0.531 | 0.10183 | -0.073 | -5.216
-14.5 | -0.505 | 0.09306 | -0.076 | -5.43
-14 | -0.479 | 0.08677 | -0.079 | -5.521
-13.5 | -0.455 | 0.07667 | -0.085 | -5.939
-13 | -0.439 | 0.05878 | -0.099 | -7.466
-12.5 | -0.442 | 0.02653 | -0.12 | -16.674
-12 | -0.366 | 0.07764 | -0.07 | -4.719
-11.5 | -0.339 | 0.07226 | -0.072 | -4.697
-11 | -0.314 | 0.06494 | -0.078 | -4.83
-10.5 | -0.293 | 0.05057 | -0.096 | -5.798
-10 | -0.302 | 0.01276 | -0.131 | -23.698
-9.5 | -0.277 | 0.0095 | -0.135 | -29.119
-9 | -0.202 | 0.05642 | -0.069 | -3.587
-8.5 | -0.175 | 0.053 | -0.069 | -3.306
-8 | -0.149 | 0.04719 | -0.078 | -3.153
-7.5 | -0.189 | 0.00767 | -0.14 | -24.637
-7 | -0.191 | 0.00738 | -0.142 | -25.845
-6.5 | -0.147 | 0.00634 | -0.143 | -23.115
-6 | -0.09 | 0.00626 | -0.144 | -14.407
-5.5 | -0.028 | 0.00612 | -0.144 | -4.592
-5 | 0.037 | 0.00597 | -0.145 | 6.224
-4.5 | 0.104 | 0.00586 | -0.145 | 17.804
-4 | 0.173 | 0.00579 | -0.146 | 29.796
-3.5 | 0.241 | 0.00574 | -0.146 | 42.052
-3 | 0.31 | 0.00578 | -0.147 | 53.712
-2.5 | 0.379 | 0.0054 | -0.147 | 70.255
-2 | 0.449 | 0.00539 | -0.148 | 83.249
-1.5 | 0.517 | 0.00524 | -0.148 | 98.677
-1 | 0.586 | 0.00524 | -0.149 | 111.816
-0.5 | 0.654 | 0.00535 | -0.149 | 122.197
0 | 0.722 | 0.00552 | -0.15 | 130.865
0.5 | 0.79 | 0.0056 | -0.15 | 141.072
1 | 0.854 | 0.00582 | -0.15 | 146.747
1.5 | 0.921 | 0.00609 | -0.151 | 151.189
2 | 0.988 | 0.00648 | -0.151 | 152.548
2.5 | 1.052 | 0.00687 | -0.152 | 153.098
3 | 1.115 | 0.00724 | -0.152 | 154.034
3.5 | 1.174 | 0.00792 | -0.152 | 148.242
4 | 1.23 | 0.00827 | -0.153 | 148.817
4.5 | 1.28 | 0.00866 | -0.153 | 147.846
5 | 1.32 | 0.00914 | -0.153 | 144.369
5.5 | 1.338 | 0.00878 | -0.154 | 152.415
6 | 1.323 | 0.00932 | -0.154 | 141.925
6.5 | 1.227 | 0.01004 | -0.154 | 122.196
7 | 0.813 | 0.01451 | -0.155 | 55.985
7.5 | 0.845 | 0.01447 | -0.155 | 58.376
8 | 0.876 | 0.01564 | -0.155 | 55.987
8.5 | 0.84 | 0.02605 | -0.141 | 32.26
9 | 0.938 | 0.01662 | -0.155 | 56.421
9.5 | 0.965 | 0.0183 | -0.155 | 52.728
10 | 0.969 | 0.02306 | -0.15 | 42.018
10.5 | 1.025 | 0.01924 | -0.155 | 53.264