## index
index | Re | Mach | Datasource
1 | 50000 | 0 | JavaFoil+Calcfoil stall+Eppler ext transition
2 | 50000 | 0 | XFOIL ncrit=9
3 | 50000 | 0.1 | JavaFoil+Calcfoil stall+Eppler ext transition
4 | 50000 | 0.1 | XFOIL ncrit=9
5 | 50000 | 0.25 | JavaFoil+Calcfoil stall+Eppler ext transition
6 | 50000 | 0.25 | XFOIL ncrit=9
7 | 50000 | 0.5 | JavaFoil+Calcfoil stall+Eppler ext transition
8 | 50000 | 0.5 | XFOIL ncrit=9
9 | 100000 | 0 | JavaFoil+Calcfoil stall+Eppler ext transition
10 | 100000 | 0 | XFOIL ncrit=9
11 | 100000 | 0.1 | JavaFoil+Calcfoil stall+Eppler ext transition
12 | 100000 | 0.1 | XFOIL ncrit=9
13 | 100000 | 0.25 | JavaFoil+Calcfoil stall+Eppler ext transition
14 | 100000 | 0.25 | XFOIL ncrit=9
15 | 100000 | 0.5 | JavaFoil+Calcfoil stall+Eppler ext transition
16 | 100000 | 0.5 | XFOIL ncrit=9
17 | 250000 | 0 | JavaFoil+Calcfoil stall+Eppler ext transition
18 | 250000 | 0 | XFOIL ncrit=9
19 | 250000 | 0.1 | JavaFoil+Calcfoil stall+Eppler ext transition
20 | 250000 | 0.1 | XFOIL ncrit=9
21 | 250000 | 0.25 | JavaFoil+Calcfoil stall+Eppler ext transition
22 | 250000 | 0.25 | XFOIL ncrit=9
23 | 250000 | 0.5 | JavaFoil+Calcfoil stall+Eppler ext transition
24 | 250000 | 0.5 | XFOIL ncrit=9
25 | 500000 | 0 | JavaFoil+Calcfoil stall+Eppler ext transition
26 | 500000 | 0 | XFOIL ncrit=9
27 | 500000 | 0.1 | JavaFoil+Calcfoil stall+Eppler ext transition
28 | 500000 | 0.1 | XFOIL ncrit=9
29 | 500000 | 0.25 | JavaFoil+Calcfoil stall+Eppler ext transition
30 | 500000 | 0.25 | XFOIL ncrit=9
31 | 500000 | 0.5 | JavaFoil+Calcfoil stall+Eppler ext transition
32 | 500000 | 0.5 | XFOIL ncrit=9
33 | 750000 | 0 | JavaFoil+Calcfoil stall+Eppler ext transition
34 | 750000 | 0 | XFOIL ncrit=9
35 | 750000 | 0.1 | JavaFoil+Calcfoil stall+Eppler ext transition
36 | 750000 | 0.1 | XFOIL ncrit=9
37 | 750000 | 0.25 | JavaFoil+Calcfoil stall+Eppler ext transition
38 | 750000 | 0.25 | XFOIL ncrit=9
39 | 750000 | 0.5 | JavaFoil+Calcfoil stall+Eppler ext transition
40 | 750000 | 0.5 | XFOIL ncrit=9
41 | 1000000 | 0 | JavaFoil+Calcfoil stall+Eppler ext transition
42 | 1000000 | 0 | XFOIL ncrit=9
43 | 1000000 | 0.1 | JavaFoil+Calcfoil stall+Eppler ext transition
44 | 1000000 | 0.1 | XFOIL ncrit=9
45 | 1000000 | 0.25 | JavaFoil+Calcfoil stall+Eppler ext transition
46 | 1000000 | 0.25 | XFOIL ncrit=9
47 | 1000000 | 0.5 | JavaFoil+Calcfoil stall+Eppler ext transition
48 | 1000000 | 0.5 | XFOIL ncrit=9
49 | 2000000 | 0 | JavaFoil+Calcfoil stall+Eppler ext transition
50 | 2000000 | 0 | XFOIL ncrit=9
51 | 2000000 | 0.1 | JavaFoil+Calcfoil stall+Eppler ext transition
52 | 2000000 | 0.1 | XFOIL ncrit=9
53 | 2000000 | 0.25 | JavaFoil+Calcfoil stall+Eppler ext transition
54 | 2000000 | 0.25 | XFOIL ncrit=9
55 | 2000000 | 0.5 | JavaFoil+Calcfoil stall+Eppler ext transition
56 | 2000000 | 0.5 | XFOIL ncrit=9
57 | 3000000 | 0 | JavaFoil+Calcfoil stall+Eppler ext transition
58 | 3000000 | 0 | XFOIL ncrit=9
59 | 3000000 | 0.1 | JavaFoil+Calcfoil stall+Eppler ext transition
60 | 3000000 | 0.1 | XFOIL ncrit=9
61 | 3000000 | 0.25 | JavaFoil+Calcfoil stall+Eppler ext transition
62 | 3000000 | 0.25 | XFOIL ncrit=9
63 | 3000000 | 0.5 | JavaFoil+Calcfoil stall+Eppler ext transition
64 | 3000000 | 0.5 | XFOIL ncrit=9
65 | 4000000 | 0 | JavaFoil+Calcfoil stall+Eppler ext transition
66 | 4000000 | 0 | XFOIL ncrit=9
67 | 4000000 | 0.1 | JavaFoil+Calcfoil stall+Eppler ext transition
68 | 4000000 | 0.1 | XFOIL ncrit=9
69 | 4000000 | 0.25 | JavaFoil+Calcfoil stall+Eppler ext transition
70 | 4000000 | 0.25 | XFOIL ncrit=9
71 | 4000000 | 0.5 | JavaFoil+Calcfoil stall+Eppler ext transition
72 | 4000000 | 0.5 | XFOIL ncrit=9
73 | 5000000 | 0 | JavaFoil+Calcfoil stall+Eppler ext transition
74 | 5000000 | 0 | XFOIL ncrit=9
75 | 5000000 | 0.1 | JavaFoil+Calcfoil stall+Eppler ext transition
76 | 5000000 | 0.1 | XFOIL ncrit=9
77 | 5000000 | 0.25 | JavaFoil+Calcfoil stall+Eppler ext transition
78 | 5000000 | 0.25 | XFOIL ncrit=9
79 | 5000000 | 0.5 | JavaFoil+Calcfoil stall+Eppler ext transition
80 | 5000000 | 0.5 | XFOIL ncrit=9
81 | 6000000 | 0 | JavaFoil+Calcfoil stall+Eppler ext transition
82 | 6000000 | 0 | XFOIL ncrit=9
83 | 6000000 | 0.1 | JavaFoil+Calcfoil stall+Eppler ext transition
84 | 6000000 | 0.1 | XFOIL ncrit=9
85 | 6000000 | 0.25 | JavaFoil+Calcfoil stall+Eppler ext transition
86 | 6000000 | 0.25 | XFOIL ncrit=9
87 | 6000000 | 0.5 | JavaFoil+Calcfoil stall+Eppler ext transition
88 | 6000000 | 0.5 | XFOIL ncrit=9
89 | 7000000 | 0 | JavaFoil+Calcfoil stall+Eppler ext transition
90 | 7000000 | 0 | XFOIL ncrit=9
91 | 7000000 | 0.1 | JavaFoil+Calcfoil stall+Eppler ext transition
92 | 7000000 | 0.1 | XFOIL ncrit=9
93 | 7000000 | 0.25 | JavaFoil+Calcfoil stall+Eppler ext transition
94 | 7000000 | 0.25 | XFOIL ncrit=9
95 | 7000000 | 0.5 | JavaFoil+Calcfoil stall+Eppler ext transition
96 | 7000000 | 0.5 | XFOIL ncrit=9
97 | 8000000 | 0 | JavaFoil+Calcfoil stall+Eppler ext transition
98 | 8000000 | 0 | XFOIL ncrit=9
99 | 8000000 | 0.1 | JavaFoil+Calcfoil stall+Eppler ext transition
100 | 8000000 | 0.1 | XFOIL ncrit=9
101 | 8000000 | 0.25 | JavaFoil+Calcfoil stall+Eppler ext transition
102 | 8000000 | 0.25 | XFOIL ncrit=9
103 | 8000000 | 0.5 | JavaFoil+Calcfoil stall+Eppler ext transition
104 | 8000000 | 0.5 | XFOIL ncrit=9
105 | 10000000 | 0 | JavaFoil+Calcfoil stall+Eppler ext transition
106 | 10000000 | 0 | XFOIL ncrit=9
107 | 10000000 | 0.1 | JavaFoil+Calcfoil stall+Eppler ext transition
108 | 10000000 | 0.1 | XFOIL ncrit=9
109 | 10000000 | 0.25 | JavaFoil+Calcfoil stall+Eppler ext transition
110 | 10000000 | 0.25 | XFOIL ncrit=9
111 | 10000000 | 0.5 | JavaFoil+Calcfoil stall+Eppler ext transition
112 | 10000000 | 0.5 | XFOIL ncrit=9
113 | 12000000 | 0 | JavaFoil+Calcfoil stall+Eppler ext transition
114 | 12000000 | 0 | XFOIL ncrit=9
115 | 12000000 | 0.1 | JavaFoil+Calcfoil stall+Eppler ext transition
116 | 12000000 | 0.1 | XFOIL ncrit=9
117 | 12000000 | 0.25 | JavaFoil+Calcfoil stall+Eppler ext transition
118 | 12000000 | 0.25 | XFOIL ncrit=9
119 | 12000000 | 0.5 | JavaFoil+Calcfoil stall+Eppler ext transition
120 | 12000000 | 0.5 | XFOIL ncrit=9
121 | 14000000 | 0 | JavaFoil+Calcfoil stall+Eppler ext transition
122 | 14000000 | 0 | XFOIL ncrit=9
123 | 14000000 | 0.1 | JavaFoil+Calcfoil stall+Eppler ext transition
124 | 14000000 | 0.1 | XFOIL ncrit=9
125 | 14000000 | 0.25 | JavaFoil+Calcfoil stall+Eppler ext transition
126 | 14000000 | 0.25 | XFOIL ncrit=9
127 | 14000000 | 0.5 | JavaFoil+Calcfoil stall+Eppler ext transition
128 | 14000000 | 0.5 | XFOIL ncrit=9
129 | 16000000 | 0 | JavaFoil+Calcfoil stall+Eppler ext transition
130 | 16000000 | 0 | XFOIL ncrit=9
131 | 16000000 | 0.1 | JavaFoil+Calcfoil stall+Eppler ext transition
132 | 16000000 | 0.1 | XFOIL ncrit=9
133 | 16000000 | 0.25 | JavaFoil+Calcfoil stall+Eppler ext transition
134 | 16000000 | 0.25 | XFOIL ncrit=9
135 | 16000000 | 0.5 | JavaFoil+Calcfoil stall+Eppler ext transition
136 | 16000000 | 0.5 | XFOIL ncrit=9
137 | 18000000 | 0 | JavaFoil+Calcfoil stall+Eppler ext transition
138 | 18000000 | 0 | XFOIL ncrit=9
139 | 18000000 | 0.1 | JavaFoil+Calcfoil stall+Eppler ext transition
140 | 18000000 | 0.1 | XFOIL ncrit=9
141 | 18000000 | 0.25 | JavaFoil+Calcfoil stall+Eppler ext transition
142 | 18000000 | 0.25 | XFOIL ncrit=9
143 | 18000000 | 0.5 | JavaFoil+Calcfoil stall+Eppler ext transition
144 | 18000000 | 0.5 | XFOIL ncrit=9
145 | 20000000 | 0 | JavaFoil+Calcfoil stall+Eppler ext transition
146 | 20000000 | 0 | XFOIL ncrit=9
147 | 20000000 | 0.1 | JavaFoil+Calcfoil stall+Eppler ext transition
148 | 20000000 | 0.1 | XFOIL ncrit=9
149 | 20000000 | 0.25 | JavaFoil+Calcfoil stall+Eppler ext transition
150 | 20000000 | 0.25 | XFOIL ncrit=9
151 | 20000000 | 0.5 | JavaFoil+Calcfoil stall+Eppler ext transition
152 | 20000000 | 0.5 | XFOIL ncrit=9

## 1. Re 50k Mach 0.00 (1)
BIGFOIL.COM POLAR EXPORT
e203
EPPLER 203 |  |  |  | Cl Max: | 1.258 | at alpha= | 8.5 | deg
JavaFoil+Calcfoil stall+Eppler ext transition |  |  |  | L/D Max: | 40.248 | at alpha= | 5.5 | deg
Re: | 50000 |  |  | Cd Min: | 0.01682 | at alpha= | -1 | deg
Mach: | 0 |  |  | Cl=0 at alpha= | -3.3362 | deg
|  |  |  | @ Cl=0.1, Cd= | 0.017977
|  |  |  | @ Cl=0.4, Cd= | 0.017229
|  |  |  | @ Cl=0.6, Cd= | 0.018815
alpha (deg) | Cl | Cd | Cm | Cl/Cd
-19.5 | -0.552 | 0.35139 | -0.019 | -1.57
-19 | -0.572 | 0.32688 | -0.02 | -1.749
-18.5 | -0.591 | 0.31329 | -0.02 | -1.887
-18 | -0.61 | 0.28431 | -0.02 | -2.147
-17.5 | -0.629 | 0.26025 | -0.02 | -2.415
-17 | -0.646 | 0.24644 | -0.021 | -2.62
-16.5 | -0.661 | 0.23647 | -0.021 | -2.797
-16 | -0.675 | 0.21176 | -0.021 | -3.188
-15.5 | -0.687 | 0.20297 | -0.022 | -3.383
-15 | -0.696 | 0.18619 | -0.022 | -3.736
-14.5 | -0.7 | 0.16832 | -0.022 | -4.159
-14 | -0.697 | 0.15862 | -0.023 | -4.392
-13.5 | -0.69 | 0.14722 | -0.023 | -4.688
-13 | -0.681 | 0.14033 | -0.023 | -4.852
-12.5 | -0.669 | 0.12338 | -0.024 | -5.419
-12 | -0.653 | 0.11583 | -0.024 | -5.638
-11.5 | -0.634 | 0.10593 | -0.024 | -5.988
-11 | -0.612 | 0.09977 | -0.024 | -6.137
-10.5 | -0.587 | 0.09094 | -0.025 | -6.459
-10 | -0.559 | 0.08405 | -0.025 | -6.656
-9.5 | -0.529 | 0.07821 | -0.026 | -6.759
-9 | -0.495 | 0.0732 | -0.026 | -6.764
-8.5 | -0.459 | 0.06708 | -0.027 | -6.847
-8 | -0.421 | 0.06264 | -0.028 | -6.724
-7.5 | -0.381 | 0.05913 | -0.028 | -6.445
-7 | -0.339 | 0.05305 | -0.029 | -6.395
-6.5 | -0.296 | 0.04941 | -0.03 | -5.99
-6 | -0.252 | 0.04596 | -0.035 | -5.487
-5.5 | -0.253 | 0.01725 | -0.075 | -14.658
-5 | -0.196 | 0.0169 | -0.076 | -11.599
-4.5 | -0.137 | 0.01902 | -0.076 | -7.217
-4 | -0.075 | 0.02124 | -0.072 | -3.526
-3.5 | -0.019 | 0.01957 | -0.074 | -0.992
-3 | 0.039 | 0.01843 | -0.077 | 2.092
-2.5 | 0.098 | 0.01798 | -0.078 | 5.476
-2 | 0.159 | 0.01788 | -0.08 | 8.905
-1.5 | 0.22 | 0.01783 | -0.08 | 12.331
-1 | 0.28 | 0.01682 | -0.081 | 16.658
-0.5 | 0.341 | 0.01695 | -0.082 | 20.097
0 | 0.398 | 0.01722 | -0.082 | 23.089
0.5 | 0.457 | 0.0175 | -0.083 | 26.084
1 | 0.515 | 0.01829 | -0.083 | 28.159
1.5 | 0.573 | 0.01862 | -0.084 | 30.775
2 | 0.627 | 0.01901 | -0.084 | 32.981
2.5 | 0.68 | 0.01956 | -0.084 | 34.78
3 | 0.734 | 0.02018 | -0.084 | 36.372
3.5 | 0.787 | 0.02087 | -0.084 | 37.702
4 | 0.838 | 0.02161 | -0.084 | 38.777
4.5 | 0.888 | 0.02229 | -0.084 | 39.851
5 | 0.938 | 0.02333 | -0.084 | 40.207
5.5 | 0.987 | 0.02453 | -0.084 | 40.248
6 | 1.035 | 0.02583 | -0.084 | 40.067
6.5 | 1.08 | 0.02731 | -0.084 | 39.542
7 | 1.126 | 0.02857 | -0.085 | 39.389
7.5 | 1.201 | 0.03019 | -0.088 | 39.79
8 | 1.234 | 0.03182 | -0.088 | 38.776
8.5 | 1.258 | 0.03387 | -0.088 | 37.142
9 | 1.084 | 0.06747 | -0.04 | 16.074
9.5 | 1.101 | 0.07311 | -0.035 | 15.065
10 | 1.115 | 0.07851 | -0.03 | 14.2
10.5 | 1.124 | 0.08417 | -0.03 | 13.354
11 | 1.128 | 0.0927 | -0.029 | 12.166
11.5 | 1.126 | 0.09997 | -0.029 | 11.268
12 | 1.12 | 0.10647 | -0.029 | 10.521
12.5 | 1.109 | 0.1158 | -0.029 | 9.578
13 | 1.093 | 0.12475 | -0.029 | 8.765
13.5 | 1.074 | 0.13558 | -0.029 | 7.92

## 2. Re 50k Mach 0.00 (2)
BIGFOIL.COM POLAR EXPORT
e203
EPPLER 203 |  |  |  | Cl Max: | 1.2229 | at alpha= | 12 | deg
XFOIL ncrit=9 |  |  |  | L/D Max: | 31.8479 | at alpha= | 9.5 | deg
Re: | 50000 |  |  | Cd Min: | 0.21473 | at alpha= | 17 | deg
Mach: | 0 |  |  | Cl=0 at alpha= | -0.11105 | deg
|  |  |  | @ Cl=0.1, Cd= | 0.0352
|  |  |  | @ Cl=0.4, Cd= | 0.049456
|  |  |  | @ Cl=0.6, Cd= | 0.061449
alpha (deg) | Cl | Cd | Cm | Cl/Cd
-12 | -0.3906 | 0.14034 | -0.0275 | -2.7832
-11.5 | -0.3942 | 0.1358 | -0.0287 | -2.9028
-11 | -0.3805 | 0.12858 | -0.0288 | -2.9592
-10.5 | -0.3789 | 0.12271 | -0.0291 | -3.0878
-9.5 | -0.3513 | 0.10832 | -0.0282 | -3.2432
-9 | -0.4727 | 0.082 | -0.0519 | -5.7646
-8.5 | -0.5701 | 0.06856 | -0.0565 | -8.3153
-8 | -0.5906 | 0.06111 | -0.0535 | -9.6645
-7.5 | -0.6152 | 0.0536 | -0.0502 | -11.4776
-7 | -0.6194 | 0.047 | -0.047 | -13.1787
-6.5 | -0.6057 | 0.04112 | -0.0443 | -14.7301
-6 | -0.5772 | 0.03633 | -0.0418 | -15.8877
-5.5 | -0.5436 | 0.03295 | -0.0396 | -16.4977
-5 | -0.5087 | 0.02978 | -0.0371 | -17.0819
-4.5 | -0.4783 | 0.02726 | -0.0343 | -17.5459
-4 | -0.4532 | 0.02785 | -0.0283 | -16.2729
-3.5 | -0.4313 | 0.02888 | -0.021 | -14.9342
-3 | -0.4095 | 0.0294 | -0.0141 | -13.9286
-2 | -0.3266 | 0.03066 | -0.0078 | -10.6523
-1.5 | -0.2793 | 0.03105 | -0.0066 | -8.9952
-1 | -0.231 | 0.03135 | -0.0061 | -7.3684
-0.5 | -0.1443 | 0.03225 | -0.0135 | -4.4744
0 | 0.0412 | 0.03432 | -0.0419 | 1.2005
0.5 | 0.0487 | 0.034 | -0.0419 | 1.4324
1 | 0.106 | 0.03534 | -0.0477 | 2.9994
1.5 | 0.1627 | 0.03715 | -0.0518 | 4.3795
2 | 0.2154 | 0.03915 | -0.0546 | 5.5019
2.5 | 0.2636 | 0.04129 | -0.0564 | 6.3841
3 | 0.3061 | 0.04357 | -0.0574 | 7.0255
3.5 | 0.3511 | 0.04603 | -0.0586 | 7.6276
4 | 0.3898 | 0.04861 | -0.0589 | 8.0189
4.5 | 0.4226 | 0.05133 | -0.0586 | 8.233
5 | 0.4612 | 0.05414 | -0.0589 | 8.5187
5.5 | 0.5092 | 0.05696 | -0.0599 | 8.9396
6 | 0.5648 | 0.05956 | -0.061 | 9.4829
6.5 | 0.6125 | 0.06212 | -0.0611 | 9.8599
7 | 0.6464 | 0.0649 | -0.0598 | 9.9599
7.5 | 0.6869 | 0.06733 | -0.0586 | 10.202
8 | 0.7526 | 0.068 | -0.0575 | 11.0676
8.5 | 0.8146 | 0.06762 | -0.0549 | 12.0467
9 | 1.0103 | 0.05024 | -0.049 | 20.1095
9.5 | 1.1513 | 0.03615 | -0.043 | 31.8479
10 | 1.1546 | 0.03781 | -0.0339 | 30.5369
10.5 | 1.1599 | 0.04233 | -0.0278 | 27.4014
11 | 1.1766 | 0.04757 | -0.0237 | 24.7341
11.5 | 1.2047 | 0.05338 | -0.0212 | 22.5684
12 | 1.2229 | 0.06035 | -0.0185 | 20.2635
12.5 | 1.2049 | 0.06775 | -0.0144 | 17.7845
13 | 1.2156 | 0.07619 | -0.013 | 15.9548
13.5 | 1.1733 | 0.0853 | -0.0117 | 13.755
14.5 | 1.002 | 0.11987 | -0.0276 | 8.3591
15.5 | 0.8239 | 0.19167 | -0.0783 | 4.2985
16 | 0.8601 | 0.20359 | -0.0786 | 4.2247
16.5 | 0.8726 | 0.21149 | -0.0814 | 4.126
17 | 0.8658 | 0.21473 | -0.0868 | 4.032

## 3. Re 50k Mach 0.10 (1)
BIGFOIL.COM POLAR EXPORT
e203
EPPLER 203 |  |  |  | Cl Max: | 1.259 | at alpha= | 8.5 | deg
JavaFoil+Calcfoil stall+Eppler ext transition |  |  |  | L/D Max: | 40.132 | at alpha= | 5.5 | deg
Re: | 50000 |  |  | Cd Min: | 0.01689 | at alpha= | -1 | deg
Mach: | 0.1 |  |  | Cl=0 at alpha= | -3.3362 | deg
|  |  |  | @ Cl=0.1, Cd= | 0.018048
|  |  |  | @ Cl=0.4, Cd= | 0.017246
|  |  |  | @ Cl=0.6, Cd= | 0.018883
alpha (deg) | Cl | Cd | Cm | Cl/Cd
-19.5 | -0.502 | 0.38714 | -0.02 | -1.296
-19 | -0.524 | 0.36363 | -0.02 | -1.442
-18.5 | -0.547 | 0.3395 | -0.02 | -1.611
-18 | -0.569 | 0.298 | -0.02 | -1.911
-17.5 | -0.591 | 0.28639 | -0.021 | -2.063
-17 | -0.611 | 0.25732 | -0.021 | -2.376
-16.5 | -0.631 | 0.2418 | -0.021 | -2.608
-16 | -0.648 | 0.22997 | -0.021 | -2.818
-15.5 | -0.663 | 0.20833 | -0.022 | -3.183
-15 | -0.675 | 0.19268 | -0.022 | -3.505
-14.5 | -0.683 | 0.17693 | -0.022 | -3.861
-14 | -0.682 | 0.1631 | -0.023 | -4.183
-13.5 | -0.678 | 0.15025 | -0.023 | -4.515
-13 | -0.671 | 0.14177 | -0.023 | -4.735
-12.5 | -0.661 | 0.12786 | -0.024 | -5.171
-12 | -0.647 | 0.11702 | -0.024 | -5.532
-11.5 | -0.63 | 0.10823 | -0.025 | -5.823
-11 | -0.61 | 0.10068 | -0.024 | -6.055
-10.5 | -0.586 | 0.09151 | -0.025 | -6.402
-10 | -0.559 | 0.0845 | -0.025 | -6.613
-9.5 | -0.529 | 0.07863 | -0.026 | -6.724
-9 | -0.496 | 0.0728 | -0.026 | -6.81
-8.5 | -0.46 | 0.06779 | -0.027 | -6.789
-8 | -0.422 | 0.06283 | -0.028 | -6.723
-7.5 | -0.382 | 0.05929 | -0.028 | -6.449
-7 | -0.341 | 0.05307 | -0.029 | -6.417
-6.5 | -0.297 | 0.04951 | -0.03 | -6.003
-6 | -0.253 | 0.04616 | -0.035 | -5.484
-5.5 | -0.254 | 0.01733 | -0.075 | -14.649
-5 | -0.197 | 0.01987 | -0.076 | -9.904
-4.5 | -0.138 | 0.01911 | -0.076 | -7.212
-4 | -0.075 | 0.02147 | -0.072 | -3.499
-3.5 | -0.019 | 0.01977 | -0.074 | -0.984
-3 | 0.039 | 0.01856 | -0.077 | 2.083
-2.5 | 0.099 | 0.01805 | -0.079 | 5.478
-2 | 0.16 | 0.01794 | -0.08 | 8.914
-1.5 | 0.221 | 0.01788 | -0.081 | 12.354
-1 | 0.282 | 0.01689 | -0.082 | 16.671
-0.5 | 0.342 | 0.01702 | -0.082 | 20.108
0 | 0.399 | 0.01724 | -0.083 | 23.174
0.5 | 0.459 | 0.0176 | -0.083 | 26.065
1 | 0.518 | 0.01833 | -0.084 | 28.241
1.5 | 0.576 | 0.01867 | -0.084 | 30.842
2 | 0.629 | 0.01914 | -0.084 | 32.886
2.5 | 0.683 | 0.01964 | -0.084 | 34.781
3 | 0.737 | 0.02028 | -0.084 | 36.328
3.5 | 0.79 | 0.02099 | -0.084 | 37.612
4 | 0.842 | 0.02173 | -0.084 | 38.737
4.5 | 0.892 | 0.02243 | -0.084 | 39.758
5 | 0.942 | 0.02349 | -0.084 | 40.1
5.5 | 0.992 | 0.02471 | -0.084 | 40.132
6 | 1.039 | 0.02608 | -0.084 | 39.828
6.5 | 1.084 | 0.02759 | -0.084 | 39.282
7 | 1.13 | 0.02883 | -0.085 | 39.183
7.5 | 1.205 | 0.03051 | -0.089 | 39.489
8 | 1.236 | 0.03218 | -0.089 | 38.415
8.5 | 1.259 | 0.03432 | -0.088 | 36.683
9 | 1.085 | 0.06808 | -0.039 | 15.944
9.5 | 1.102 | 0.07382 | -0.035 | 14.929
10 | 1.114 | 0.07936 | -0.03 | 14.034
10.5 | 1.121 | 0.08516 | -0.03 | 13.163
11 | 1.122 | 0.09298 | -0.029 | 12.071
11.5 | 1.118 | 0.10145 | -0.029 | 11.022
12 | 1.109 | 0.10934 | -0.029 | 10.14
12.5 | 1.094 | 0.11733 | -0.029 | 9.324
13 | 1.074 | 0.12911 | -0.029 | 8.321
13.5 | 1.05 | 0.14119 | -0.028 | 7.44

## 4. Re 50k Mach 0.10 (2)
BIGFOIL.COM POLAR EXPORT
e203
EPPLER 203 |  |  |  | Cl Max: | 1.2169 | at alpha= | 12 | deg
XFOIL ncrit=9 |  |  |  | L/D Max: | 31.6241 | at alpha= | 9.5 | deg
Re: | 50000 |  |  | Cd Min: | 0.21541 | at alpha= | 17 | deg
Mach: | 0.1 |  |  | Cl=0 at alpha= | -0.077626 | deg
|  |  |  | @ Cl=0.1, Cd= | 0.035415
|  |  |  | @ Cl=0.4, Cd= | 0.050037
|  |  |  | @ Cl=0.6, Cd= | 0.062698
alpha (deg) | Cl | Cd | Cm | Cl/Cd
-12 | -0.3862 | 0.1403 | -0.0275 | -2.7527
-11.5 | -0.3947 | 0.13648 | -0.029 | -2.892
-11 | -0.3806 | 0.12919 | -0.0291 | -2.946
-10.5 | -0.3702 | 0.12221 | -0.029 | -3.0292
-10 | -0.3617 | 0.1156 | -0.0287 | -3.1289
-9.5 | -0.3471 | 0.10842 | -0.0284 | -3.2014
-9 | -0.4383 | 0.08676 | -0.0475 | -5.0519
-8.5 | -0.5627 | 0.06953 | -0.0568 | -8.0929
-8 | -0.5842 | 0.06221 | -0.0538 | -9.3908
-7.5 | -0.6112 | 0.05488 | -0.0504 | -11.137
-7 | -0.6198 | 0.04813 | -0.0471 | -12.8776
-6.5 | -0.6091 | 0.04207 | -0.0445 | -14.4783
-6 | -0.582 | 0.03702 | -0.0421 | -15.7212
-5.5 | -0.5487 | 0.03354 | -0.0398 | -16.3596
-5 | -0.513 | 0.03029 | -0.0374 | -16.9363
-4.5 | -0.4818 | 0.0276 | -0.0348 | -17.4565
-4 | -0.4559 | 0.02788 | -0.0291 | -16.3522
-3.5 | -0.4334 | 0.02896 | -0.0218 | -14.9655
-3 | -0.4122 | 0.02956 | -0.0145 | -13.9445
-2.5 | -0.3748 | 0.03021 | -0.0105 | -12.4065
-2 | -0.3256 | 0.03089 | -0.0087 | -10.5406
-1.5 | -0.2774 | 0.03131 | -0.0076 | -8.8598
-1 | -0.2294 | 0.03161 | -0.0068 | -7.2572
-0.5 | -0.148 | 0.03243 | -0.0131 | -4.5637
0 | 0.0272 | 0.03438 | -0.0394 | 0.79116
0.5 | 0.0451 | 0.03414 | -0.0412 | 1.321
1 | 0.1011 | 0.03544 | -0.047 | 2.8527
1.5 | 0.1576 | 0.03725 | -0.0512 | 4.2309
2 | 0.2097 | 0.03927 | -0.0539 | 5.34
2.5 | 0.2593 | 0.04145 | -0.0559 | 6.2557
3 | 0.3056 | 0.04378 | -0.0574 | 6.9804
3.5 | 0.3475 | 0.04624 | -0.0582 | 7.5151
4 | 0.3844 | 0.04883 | -0.0583 | 7.8722
4.5 | 0.4198 | 0.05157 | -0.0583 | 8.1404
5 | 0.466 | 0.05435 | -0.0594 | 8.5741
5.5 | 0.5052 | 0.05728 | -0.0595 | 8.8198
6 | 0.5555 | 0.06002 | -0.0602 | 9.2552
6.5 | 0.6007 | 0.06274 | -0.0602 | 9.5744
7 | 0.6398 | 0.06547 | -0.0593 | 9.7724
7.5 | 0.6949 | 0.06733 | -0.0587 | 10.3208
8 | 0.7384 | 0.0693 | -0.057 | 10.6551
8.5 | 0.8126 | 0.06827 | -0.0546 | 11.9027
9 | 1.0666 | 0.04471 | -0.0492 | 23.856
9.5 | 1.1508 | 0.03639 | -0.0414 | 31.6241
10 | 1.1519 | 0.03857 | -0.0325 | 29.8652
10.5 | 1.1621 | 0.04318 | -0.0269 | 26.9129
11 | 1.1733 | 0.04853 | -0.0224 | 24.1768
11.5 | 1.2078 | 0.05477 | -0.0206 | 22.0522
12 | 1.2169 | 0.06157 | -0.0173 | 19.7645
12.5 | 1.1915 | 0.06921 | -0.0133 | 17.2157
13 | 1.1559 | 0.07839 | -0.0119 | 14.7455
13.5 | 1.1019 | 0.09021 | -0.014 | 12.2148
14 | 1.0429 | 0.10525 | -0.0203 | 9.9088
14.5 | 0.9948 | 0.12248 | -0.029 | 8.1221
16 | 0.8549 | 0.20293 | -0.0798 | 4.2128
16.5 | 0.8602 | 0.20913 | -0.0835 | 4.1132
17 | 0.8669 | 0.21541 | -0.0875 | 4.0244

## 5. Re 50k Mach 0.25 (1)
BIGFOIL.COM POLAR EXPORT
e203
EPPLER 203 |  |  |  | Cl Max: | 1.249 | at alpha= | 8 | deg
JavaFoil+Calcfoil stall+Eppler ext transition |  |  |  | L/D Max: | 39.266 | at alpha= | 5 | deg
Re: | 50000 |  |  | Cd Min: | 0.01708 | at alpha= | -1 | deg
Mach: | 0.25 |  |  | Cl=0 at alpha= | -3.3305 | deg
|  |  |  | @ Cl=0.1, Cd= | 0.01858
|  |  |  | @ Cl=0.4, Cd= | 0.01753
|  |  |  | @ Cl=0.6, Cd= | 0.019192
alpha (deg) | Cl | Cd | Cm | Cl/Cd
-17 | -0.282 | 0.54303 | -0.021 | -0.52
-16.5 | -0.344 | 0.44971 | -0.022 | -0.764
-16 | -0.399 | 0.35564 | -0.022 | -1.121
-15.5 | -0.449 | 0.31978 | -0.023 | -1.405
-15 | -0.495 | 0.26336 | -0.023 | -1.878
-14.5 | -0.532 | 0.24403 | -0.023 | -2.182
-14 | -0.556 | 0.21336 | -0.023 | -2.606
-13.5 | -0.574 | 0.18817 | -0.024 | -3.053
-13 | -0.588 | 0.16352 | -0.024 | -3.593
-12.5 | -0.595 | 0.1488 | -0.024 | -3.999
-12 | -0.597 | 0.1324 | -0.024 | -4.509
-11.5 | -0.593 | 0.11938 | -0.025 | -4.969
-11 | -0.584 | 0.11051 | -0.025 | -5.284
-10.5 | -0.569 | 0.10028 | -0.026 | -5.676
-10 | -0.549 | 0.09103 | -0.026 | -6.036
-9.5 | -0.525 | 0.08269 | -0.026 | -6.349
-9 | -0.496 | 0.07709 | -0.026 | -6.436
-8.5 | -0.464 | 0.07024 | -0.027 | -6.6
-8 | -0.428 | 0.06477 | -0.028 | -6.602
-7.5 | -0.389 | 0.06068 | -0.028 | -6.404
-7 | -0.347 | 0.05408 | -0.029 | -6.42
-6.5 | -0.304 | 0.05047 | -0.03 | -6.017
-6 | -0.258 | 0.04699 | -0.031 | -5.5
-5.5 | -0.258 | 0.02066 | -0.077 | -12.506
-5 | -0.202 | 0.01997 | -0.078 | -10.118
-4.5 | -0.141 | 0.01955 | -0.078 | -7.233
-4 | -0.076 | 0.02264 | -0.073 | -3.372
-3.5 | -0.02 | 0.02103 | -0.075 | -0.937
-3 | 0.039 | 0.01946 | -0.077 | 2.01
-2.5 | 0.1 | 0.01858 | -0.08 | 5.407
-2 | 0.164 | 0.01825 | -0.082 | 8.966
-1.5 | 0.227 | 0.01813 | -0.083 | 12.495
-1 | 0.289 | 0.01708 | -0.084 | 16.935
-0.5 | 0.352 | 0.01724 | -0.084 | 20.394
0 | 0.41 | 0.01759 | -0.085 | 23.31
0.5 | 0.471 | 0.01789 | -0.085 | 26.309
1 | 0.531 | 0.01822 | -0.086 | 29.138
1.5 | 0.589 | 0.01909 | -0.086 | 30.845
2 | 0.643 | 0.01959 | -0.086 | 32.807
2.5 | 0.697 | 0.02019 | -0.086 | 34.542
3 | 0.753 | 0.02089 | -0.086 | 36.023
3.5 | 0.806 | 0.02179 | -0.086 | 37.001
4 | 0.859 | 0.02262 | -0.086 | 37.959
4.5 | 0.911 | 0.02338 | -0.086 | 38.959
5 | 0.962 | 0.02451 | -0.086 | 39.266
5.5 | 1.012 | 0.02583 | -0.086 | 39.195
6 | 1.06 | 0.02735 | -0.086 | 38.759
6.5 | 1.108 | 0.02885 | -0.086 | 38.404
7 | 1.153 | 0.03025 | -0.087 | 38.109
7.5 | 1.223 | 0.03216 | -0.09 | 38.04
8 | 1.249 | 0.03439 | -0.09 | 36.312
8.5 | 1.078 | 0.06505 | -0.045 | 16.58
9 | 1.09 | 0.07076 | -0.037 | 15.411
9.5 | 1.098 | 0.07737 | -0.031 | 14.188
10 | 1.098 | 0.08494 | -0.03 | 12.926
10.5 | 1.089 | 0.0913 | -0.03 | 11.933
11 | 1.072 | 0.1039 | -0.029 | 10.313
11.5 | 1.044 | 0.11488 | -0.028 | 9.089
12 | 1.007 | 0.12582 | -0.029 | 8.007
12.5 | 0.961 | 0.14064 | -0.028 | 6.836
13 | 0.907 | 0.15504 | -0.028 | 5.849

## 6. Re 50k Mach 0.25 (2)
BIGFOIL.COM POLAR EXPORT
e203
EPPLER 203 |  |  |  | Cl Max: | 1.1659 | at alpha= | 11 | deg
XFOIL ncrit=9 |  |  |  | L/D Max: | 26.6885 | at alpha= | 10 | deg
Re: | 50000 |  |  | Cd Min: | 0.20568 | at alpha= | 16 | deg
Mach: | 0.25 |  |  | Cl=0 at alpha= | 0.19685 | deg
|  |  |  | @ Cl=0.1, Cd= | 0.036552
|  |  |  | @ Cl=0.4, Cd= | 0.051145
|  |  |  | @ Cl=0.6, Cd= | 0.064
alpha (deg) | Cl | Cd | Cm | Cl/Cd
-11.5 | -0.3706 | 0.13602 | -0.0292 | -2.7246
-11 | -0.3634 | 0.12988 | -0.0297 | -2.798
-10.5 | -0.3484 | 0.12279 | -0.0295 | -2.8374
-10 | -0.3506 | 0.11736 | -0.0298 | -2.9874
-9.5 | -0.334 | 0.10982 | -0.0296 | -3.0413
-8.5 | -0.4651 | 0.0781 | -0.0534 | -5.9552
-8 | -0.5573 | 0.0673 | -0.0554 | -8.2808
-7.5 | -0.5886 | 0.06079 | -0.0516 | -9.6825
-7 | -0.6143 | 0.05422 | -0.048 | -11.3298
-6.5 | -0.6214 | 0.04752 | -0.0453 | -13.0766
-6 | -0.6058 | 0.04135 | -0.0432 | -14.6505
-5.5 | -0.5753 | 0.03697 | -0.0411 | -15.5613
-5 | -0.5397 | 0.03324 | -0.0389 | -16.2365
-4.5 | -0.5038 | 0.03011 | -0.0365 | -16.732
-4 | -0.4724 | 0.02827 | -0.0331 | -16.7103
-3.5 | -0.4464 | 0.02932 | -0.0262 | -15.2251
-3 | -0.4234 | 0.03023 | -0.0185 | -14.006
-2.5 | -0.3701 | 0.03163 | -0.0155 | -11.7009
-2 | -0.322 | 0.03217 | -0.0131 | -10.0093
-1.5 | -0.2782 | 0.03247 | -0.0104 | -8.5679
-1 | -0.2331 | 0.03266 | -0.0088 | -7.1372
-0.5 | -0.1758 | 0.03306 | -0.01 | -5.3176
0 | -0.0337 | 0.03477 | -0.0289 | -0.96923
0.5 | 0.0519 | 0.03544 | -0.0417 | 1.4644
1 | 0.0895 | 0.03622 | -0.0454 | 2.471
1.5 | 0.1461 | 0.03801 | -0.0499 | 3.8437
2 | 0.1971 | 0.04007 | -0.0527 | 4.9189
2.5 | 0.2442 | 0.04232 | -0.0544 | 5.7703
3 | 0.2891 | 0.04473 | -0.0557 | 6.4632
3.5 | 0.3327 | 0.0473 | -0.0567 | 7.0338
4 | 0.3788 | 0.05 | -0.0579 | 7.576
4.5 | 0.4312 | 0.05283 | -0.0596 | 8.162
5 | 0.4611 | 0.05576 | -0.0588 | 8.2694
5.5 | 0.5127 | 0.05868 | -0.0599 | 8.7372
6 | 0.5646 | 0.06149 | -0.0606 | 9.182
6.5 | 0.6055 | 0.06439 | -0.06 | 9.4036
7 | 0.64 | 0.06739 | -0.0588 | 9.497
7.5 | 0.6983 | 0.06931 | -0.0581 | 10.075
8 | 0.7326 | 0.07196 | -0.056 | 10.1807
8.5 | 0.7857 | 0.07296 | -0.0534 | 10.7689
9 | 0.8425 | 0.07246 | -0.0495 | 11.6271
10 | 1.1412 | 0.04276 | -0.0261 | 26.6885
10.5 | 1.1502 | 0.0479 | -0.0211 | 24.0125
11 | 1.1659 | 0.05385 | -0.0174 | 21.6509
11.5 | 1.1586 | 0.06091 | -0.014 | 19.0215
12 | 1.1492 | 0.06889 | -0.0119 | 16.6817
12.5 | 1.108 | 0.07917 | -0.0123 | 13.9952
13 | 1.0552 | 0.0924 | -0.0165 | 11.4199
13.5 | 1.0029 | 0.10843 | -0.0241 | 9.2493
14.5 | 0.8756 | 0.1606 | -0.0568 | 5.4521
15 | 0.8797 | 0.17292 | -0.0617 | 5.0873
15.5 | 0.8344 | 0.19648 | -0.0816 | 4.2467
16 | 0.8561 | 0.20568 | -0.0837 | 4.1623

## 7. Re 50k Mach 0.50 (1)
BIGFOIL.COM POLAR EXPORT
e203
EPPLER 203 |  |  |  | Cl Max: | 1.257 | at alpha= | 20 | deg
JavaFoil+Calcfoil stall+Eppler ext transition |  |  |  | L/D Max: | 35.909 | at alpha= | 5 | deg
Re: | 50000 |  |  | Cd Min: | 0.01942 | at alpha= | 0.5 | deg
Mach: | 0.5 |  |  | Cl=0 at alpha= | -3.3333 | deg
|  |  |  | @ Cl=0.1, Cd= | 0.022916
|  |  |  | @ Cl=0.4, Cd= | 0.01965
|  |  |  | @ Cl=0.6, Cd= | 0.020366
alpha (deg) | Cl | Cd | Cm | Cl/Cd
-20 | -0.909 | 0.41234 | -0.036 | -2.204
-19.5 | -0.882 | 0.43086 | -0.036 | -2.046
-19 | -0.855 | 0.40855 | -0.037 | -2.093
-18.5 | -0.829 | 0.39215 | -0.037 | -2.113
-18 | -0.802 | 0.3967 | -0.037 | -2.022
-17.5 | -0.775 | 0.38019 | -0.038 | -2.04
-17 | -0.749 | 0.3908 | -0.038 | -1.916
-16.5 | -0.722 | 0.36517 | -0.038 | -1.977
-16 | -0.692 | 0.33029 | -0.035 | -2.096
-15.5 | -0.665 | 0.31827 | -0.036 | -2.091
-15 | -0.638 | 0.31766 | -0.036 | -2.01
-14.5 | -0.611 | 0.31739 | -0.036 | -1.927
-14 | -0.585 | 0.30119 | -0.036 | -1.941
-13.5 | -0.558 | 0.31461 | -0.037 | -1.772
-13 | -0.529 | 0.26015 | -0.033 | -2.034
-12.5 | -0.502 | 0.24936 | -0.033 | -2.012
-12 | -0.475 | 0.26277 | -0.033 | -1.806
-11.5 | -0.448 | 0.24725 | -0.033 | -1.81
-11 | -0.42 | 0.24736 | -0.033 | -1.699
-10.5 | -0.393 | 0.2092 | -0.03 | -1.877
-10 | -0.365 | 0.20059 | -0.028 | -1.82
-9.5 | -0.338 | 0.19706 | -0.028 | -1.715
-9 | -0.311 | 0.15668 | -0.029 | -1.983
-8.5 | -0.283 | 0.15411 | -0.03 | -1.839
-8 | -0.256 | 0.15376 | -0.03 | -1.665
-7.5 | -0.371 | 0.07994 | -0.029 | -4.635
-7 | -0.357 | 0.06682 | -0.031 | -5.336
-6.5 | -0.323 | 0.05875 | -0.032 | -5.5
-6 | -0.281 | 0.05363 | -0.033 | -5.23
-5.5 | -0.233 | 0.04951 | -0.035 | -4.7
-5 | -0.217 | 0.02292 | -0.084 | -9.454
-4.5 | -0.154 | 0.02235 | -0.085 | -6.879
-4 | -0.089 | 0.02143 | -0.086 | -4.131
-3.5 | -0.021 | 0.02531 | -0.08 | -0.842
-3 | 0.042 | 0.02413 | -0.081 | 1.731
-2.5 | 0.106 | 0.02279 | -0.083 | 4.669
-2 | 0.174 | 0.02142 | -0.086 | 8.11
-1.5 | 0.244 | 0.02026 | -0.089 | 12.049
-1 | 0.318 | 0.01963 | -0.091 | 16.192
-0.5 | 0.391 | 0.01959 | -0.093 | 19.932
0 | 0.453 | 0.02 | -0.094 | 22.673
0.5 | 0.517 | 0.01942 | -0.094 | 26.648
1 | 0.58 | 0.0201 | -0.093 | 28.859
1.5 | 0.641 | 0.02091 | -0.093 | 30.674
2 | 0.7 | 0.02172 | -0.093 | 32.239
2.5 | 0.761 | 0.02267 | -0.093 | 33.585
3 | 0.822 | 0.0241 | -0.093 | 34.089
3.5 | 0.881 | 0.02537 | -0.093 | 34.707
4 | 0.939 | 0.02662 | -0.093 | 35.285
4.5 | 0.997 | 0.02807 | -0.094 | 35.527
5 | 1.053 | 0.02933 | -0.094 | 35.909
5.5 | 1.104 | 0.0313 | -0.094 | 35.287
6 | 1.157 | 0.0332 | -0.094 | 34.836
6.5 | 1.234 | 0.0363 | -0.098 | 33.983
7 | 1.252 | 0.03953 | -0.098 | 31.665
7.5 | 1.067 | 0.0653 | -0.043 | 16.346
8 | 1.015 | 0.07703 | -0.032 | 13.176
8.5 | 0.643 | 0.14674 | -0.03 | 4.383
9 | 0.67 | 0.16261 | -0.029 | 4.119
9.5 | 0.697 | 0.19663 | -0.038 | 3.545
10 | 0.724 | 0.19992 | -0.038 | 3.619
10.5 | 0.75 | 0.20805 | -0.039 | 3.606
11 | 0.778 | 0.25032 | -0.047 | 3.108
11.5 | 0.804 | 0.25836 | -0.047 | 3.114
12 | 0.831 | 0.26035 | -0.048 | 3.191
12.5 | 0.857 | 0.26983 | -0.049 | 3.178
13 | 0.886 | 0.31407 | -0.055 | 2.821
13.5 | 0.912 | 0.33127 | -0.055 | 2.753
14 | 0.938 | 0.33875 | -0.055 | 2.77
14.5 | 0.965 | 0.34517 | -0.056 | 2.795
15 | 0.994 | 0.3783 | -0.062 | 2.629
15.5 | 1.02 | 0.38897 | -0.062 | 2.623
16 | 1.046 | 0.38796 | -0.062 | 2.697
16.5 | 1.072 | 0.39836 | -0.063 | 2.692
17 | 1.098 | 0.40571 | -0.064 | 2.707
17.5 | 1.129 | 0.43803 | -0.068 | 2.577
18 | 1.154 | 0.42716 | -0.068 | 2.703
18.5 | 1.18 | 0.45144 | -0.069 | 2.614
19 | 1.206 | 0.4502 | -0.069 | 2.678
19.5 | 1.231 | 0.46024 | -0.07 | 2.675
20 | 1.257 | 0.4633 | -0.071 | 2.714

## 8. Re 50k Mach 0.50 (2)
BIGFOIL.COM POLAR EXPORT
e203
EPPLER 203 |  |  |  | Cl Max: | 1.0695 | at alpha= | 20 | deg
XFOIL ncrit=9 |  |  |  | L/D Max: | 8.8457 | at alpha= | 8.5 | deg
Re: | 50000 |  |  | Cd Min: | 0.29574 | at alpha= | 20 | deg
Mach: | 0.5 |  |  | Cl=0 at alpha= | 0.68354 | deg
|  |  |  | @ Cl=0.1, Cd= | 0.041591
|  |  |  | @ Cl=0.4, Cd= | 0.057296
|  |  |  | @ Cl=0.6, Cd= | 0.073138
alpha (deg) | Cl | Cd | Cm | Cl/Cd
-20 | -0.6402 | 0.26432 | 0.0158 | -2.4221
-19.5 | -0.6221 | 0.25805 | 0.011 | -2.4108
-19 | -0.5959 | 0.24767 | 0.0082 | -2.406
-18.5 | -0.5859 | 0.24674 | 0.0023 | -2.3746
-18 | -0.5556 | 0.23313 | 0.0002 | -2.3832
-17.5 | -0.5383 | 0.2276 | -0.004 | -2.3651
-17 | -0.5181 | 0.21952 | -0.0075 | -2.3601
-16.5 | -0.4992 | 0.21309 | -0.0109 | -2.3427
-16 | -0.4766 | 0.20433 | -0.0136 | -2.3325
-15.5 | -0.4707 | 0.20207 | -0.018 | -2.3294
-15 | -0.4391 | 0.19017 | -0.0194 | -2.309
-14.5 | -0.4311 | 0.18557 | -0.0231 | -2.3231
-14 | -0.4122 | 0.17844 | -0.0251 | -2.31
-13.5 | -0.3895 | 0.16987 | -0.0267 | -2.2929
-13 | -0.3733 | 0.16274 | -0.0286 | -2.2938
-12.5 | -0.3684 | 0.15774 | -0.0309 | -2.3355
-12 | -0.358 | 0.15187 | -0.0323 | -2.3573
-11.5 | -0.34 | 0.14416 | -0.033 | -2.3585
-11 | -0.3278 | 0.13754 | -0.0336 | -2.3833
-10.5 | -0.311 | 0.12989 | -0.034 | -2.3943
-10 | -0.3163 | 0.1249 | -0.0348 | -2.5324
-9.5 | -0.3012 | 0.11721 | -0.0349 | -2.5697
-9 | -0.3359 | 0.10397 | -0.0461 | -3.2307
-8.5 | -0.36 | 0.09559 | -0.0494 | -3.7661
-8 | -0.3716 | 0.08866 | -0.0488 | -4.1913
-7.5 | -0.3994 | 0.08236 | -0.0473 | -4.8494
-6.5 | -0.5339 | 0.07031 | -0.0432 | -7.5935
-6 | -0.5785 | 0.06475 | -0.0403 | -8.9344
-5.5 | -0.6147 | 0.05771 | -0.0394 | -10.6515
-5 | -0.6205 | 0.05107 | -0.0384 | -12.15
-4.5 | -0.6068 | 0.04382 | -0.0392 | -13.8476
-4 | -0.573 | 0.03862 | -0.0383 | -14.8369
-3.5 | -0.4955 | 0.03436 | -0.0427 | -14.4208
-3 | -0.4282 | 0.03489 | -0.0401 | -12.2729
-2.5 | -0.3763 | 0.03642 | -0.0337 | -10.3322
-2 | -0.3312 | 0.03715 | -0.027 | -8.9152
-1.5 | -0.2876 | 0.03734 | -0.0221 | -7.7022
-1 | -0.2447 | 0.03743 | -0.0181 | -6.5375
-0.5 | -0.2018 | 0.03756 | -0.0146 | -5.3727
0 | -0.1514 | 0.03787 | -0.0136 | -3.9979
0.5 | -0.0562 | 0.03912 | -0.0221 | -1.4366
1 | 0.0969 | 0.04149 | -0.0449 | 2.3355
1.5 | 0.1046 | 0.04174 | -0.0437 | 2.506
2 | 0.1623 | 0.04379 | -0.049 | 3.7063
2.5 | 0.2173 | 0.04629 | -0.0525 | 4.6943
3 | 0.2675 | 0.04899 | -0.0546 | 5.4603
3.5 | 0.3166 | 0.0519 | -0.0561 | 6.1002
4 | 0.378 | 0.05511 | -0.0587 | 6.859
4.5 | 0.409 | 0.05819 | -0.0578 | 7.0287
5 | 0.4617 | 0.06158 | -0.0589 | 7.4976
5.5 | 0.513 | 0.06501 | -0.0595 | 7.8911
6 | 0.5536 | 0.06852 | -0.059 | 8.0794
6.5 | 0.5879 | 0.07221 | -0.058 | 8.1415
7 | 0.6339 | 0.07574 | -0.0573 | 8.3694
7.5 | 0.6695 | 0.07958 | -0.056 | 8.4129
8 | 0.7192 | 0.08273 | -0.0543 | 8.6933
8.5 | 0.7602 | 0.08594 | -0.052 | 8.8457
9 | 0.7707 | 0.09137 | -0.0507 | 8.4349
9.5 | 0.7956 | 0.09606 | -0.049 | 8.2823
10 | 0.8246 | 0.10047 | -0.0469 | 8.2074
10.5 | 0.8269 | 0.10837 | -0.0476 | 7.6303
11 | 0.8335 | 0.11646 | -0.0487 | 7.157
11.5 | 0.8441 | 0.12449 | -0.0497 | 6.7805
12 | 0.8373 | 0.13547 | -0.0543 | 6.1807
12.5 | 0.8388 | 0.14603 | -0.0585 | 5.744
13 | 0.8439 | 0.15628 | -0.0628 | 5.3999
13.5 | 0.8533 | 0.16635 | -0.067 | 5.1295
14 | 0.8553 | 0.17756 | -0.0734 | 4.817
14.5 | 0.8641 | 0.18846 | -0.0792 | 4.5851
15.5 | 0.8781 | 0.21376 | -0.0959 | 4.1079
16 | 0.8969 | 0.22262 | -0.1001 | 4.0288
16.5 | 0.9208 | 0.23282 | -0.1039 | 3.955
17 | 0.9463 | 0.24331 | -0.1073 | 3.8893
17.5 | 0.9628 | 0.25034 | -0.1123 | 3.846
18 | 0.9781 | 0.2578 | -0.1179 | 3.794
18.5 | 1.0051 | 0.26897 | -0.1215 | 3.7368
19 | 1.0257 | 0.27687 | -0.1262 | 3.7046
19.5 | 1.0414 | 0.28387 | -0.1323 | 3.6686
20 | 1.0695 | 0.29574 | -0.1357 | 3.6164

## 9. Re 100k Mach 0.00 (1)
BIGFOIL.COM POLAR EXPORT
e203
EPPLER 203 |  |  |  | Cl Max: | 1.305 | at alpha= | 9.5 | deg
JavaFoil+Calcfoil stall+Eppler ext transition |  |  |  | L/D Max: | 61.427 | at alpha= | 6 | deg
Re: | 100000 |  |  | Cd Min: | 0.00979 | at alpha= | -2 | deg
Mach: | 0 |  |  | Cl=0 at alpha= | -3.3333 | deg
|  |  |  | @ Cl=0.1, Cd= | 0.00988
|  |  |  | @ Cl=0.4, Cd= | 0.013433
|  |  |  | @ Cl=0.6, Cd= | 0.014153
alpha (deg) | Cl | Cd | Cm | Cl/Cd
-19.5 | -0.552 | 0.29319 | -0.02 | -1.882
-19 | -0.572 | 0.27267 | -0.02 | -2.097
-18.5 | -0.591 | 0.25545 | -0.02 | -2.315
-18 | -0.61 | 0.23496 | -0.02 | -2.598
-17.5 | -0.629 | 0.22337 | -0.021 | -2.814
-17 | -0.646 | 0.20486 | -0.021 | -3.152
-16.5 | -0.661 | 0.1958 | -0.021 | -3.378
-16 | -0.675 | 0.18362 | -0.021 | -3.677
-15.5 | -0.687 | 0.17128 | -0.022 | -4.009
-15 | -0.696 | 0.15737 | -0.022 | -4.42
-14.5 | -0.7 | 0.14711 | -0.022 | -4.76
-14 | -0.697 | 0.13492 | -0.023 | -5.164
-13.5 | -0.69 | 0.12816 | -0.023 | -5.386
-13 | -0.681 | 0.11758 | -0.023 | -5.791
-12.5 | -0.669 | 0.10868 | -0.024 | -6.152
-12 | -0.653 | 0.10076 | -0.024 | -6.481
-11.5 | -0.634 | 0.09419 | -0.025 | -6.734
-11 | -0.612 | 0.08803 | -0.025 | -6.956
-10.5 | -0.587 | 0.08106 | -0.025 | -7.247
-10 | -0.559 | 0.07527 | -0.026 | -7.433
-9.5 | -0.529 | 0.07016 | -0.026 | -7.535
-9 | -0.495 | 0.06597 | -0.026 | -7.507
-8.5 | -0.459 | 0.06115 | -0.027 | -7.512
-8 | -0.421 | 0.0556 | -0.028 | -7.577
-7.5 | -0.381 | 0.05278 | -0.028 | -7.222
-7 | -0.339 | 0.04958 | -0.029 | -6.845
-6.5 | -0.296 | 0.04652 | -0.03 | -6.365
-6 | -0.31 | 0.01548 | -0.075 | -20.033
-5.5 | -0.255 | 0.01488 | -0.076 | -17.123
-5 | -0.198 | 0.01412 | -0.076 | -14.005
-4.5 | -0.139 | 0.0116 | -0.077 | -12.006
-4 | -0.08 | 0.01225 | -0.078 | -6.528
-3.5 | -0.02 | 0.01096 | -0.078 | -1.857
-3 | 0.04 | 0.01081 | -0.079 | 3.666
-2.5 | 0.1 | 0.00988 | -0.08 | 10.092
-2 | 0.16 | 0.00979 | -0.08 | 16.364
-1.5 | 0.22 | 0.01025 | -0.081 | 21.499
-1 | 0.281 | 0.0132 | -0.082 | 21.267
-0.5 | 0.341 | 0.0133 | -0.082 | 25.622
0 | 0.399 | 0.01343 | -0.083 | 29.731
0.5 | 0.459 | 0.01364 | -0.083 | 33.652
1 | 0.519 | 0.01382 | -0.084 | 37.546
1.5 | 0.578 | 0.01406 | -0.084 | 41.141
2 | 0.635 | 0.0143 | -0.085 | 44.427
2.5 | 0.694 | 0.01461 | -0.086 | 47.501
3 | 0.752 | 0.01492 | -0.086 | 50.403
3.5 | 0.81 | 0.01521 | -0.087 | 53.267
4 | 0.867 | 0.0155 | -0.087 | 55.964
4.5 | 0.923 | 0.01586 | -0.087 | 58.222
5 | 0.978 | 0.01615 | -0.088 | 60.572
5.5 | 1.031 | 0.01681 | -0.088 | 61.32
6 | 1.08 | 0.01759 | -0.088 | 61.427
6.5 | 1.126 | 0.01848 | -0.088 | 60.943
7 | 1.171 | 0.01952 | -0.089 | 59.973
7.5 | 1.215 | 0.02469 | -0.089 | 49.224
8 | 1.247 | 0.02654 | -0.089 | 46.985
8.5 | 1.274 | 0.02823 | -0.089 | 45.138
9 | 1.295 | 0.0301 | -0.089 | 43.032
9.5 | 1.305 | 0.03224 | -0.089 | 40.486
10 | 1.116 | 0.07237 | -0.036 | 15.423
10.5 | 1.125 | 0.07697 | -0.034 | 14.613
11 | 1.128 | 0.08321 | -0.03 | 13.554
11.5 | 1.127 | 0.0899 | -0.03 | 12.532
12 | 1.12 | 0.09516 | -0.03 | 11.773
12.5 | 1.109 | 0.1035 | -0.03 | 10.717
13 | 1.094 | 0.11163 | -0.029 | 9.797
13.5 | 1.074 | 0.1192 | -0.029 | 9.009
14 | 1.05 | 0.13264 | -0.028 | 7.919
14.5 | 1.024 | 0.14159 | -0.028 | 7.232

## 10. Re 100k Mach 0.00 (2)
BIGFOIL.COM POLAR EXPORT
e203
EPPLER 203 |  |  |  | Cl Max: | 1.2304 | at alpha= | 13 | deg
XFOIL ncrit=9 |  |  |  | L/D Max: | 54.7268 | at alpha= | 8.5 | deg
Re: | 100000 |  |  | Cd Min: | 0.22102 | at alpha= | 18 | deg
Mach: | 0 |  |  | Cl=0 at alpha= | -2.3937 | deg
|  |  |  | @ Cl=0.1, Cd= | 0.019742
|  |  |  | @ Cl=0.4, Cd= | 0.019915
|  |  |  | @ Cl=0.6, Cd= | 0.020836
alpha (deg) | Cl | Cd | Cm | Cl/Cd
-12.5 | -0.4121 | 0.13628 | -0.0348 | -3.0239
-12 | -0.3913 | 0.12979 | -0.0343 | -3.0149
-11.5 | -0.4024 | 0.1224 | -0.0381 | -3.2876
-11 | -0.3847 | 0.11607 | -0.0374 | -3.3144
-10.5 | -0.3997 | 0.10847 | -0.0409 | -3.6849
-10 | -0.3939 | 0.10241 | -0.041 | -3.8463
-9.5 | -0.3939 | 0.09545 | -0.0411 | -4.1268
-9 | -0.6424 | 0.0588 | -0.0611 | -10.9252
-8.5 | -0.6489 | 0.05217 | -0.0566 | -12.4382
-8 | -0.6651 | 0.04581 | -0.0512 | -14.5187
-7.5 | -0.6684 | 0.03954 | -0.0466 | -16.9044
-7 | -0.6523 | 0.03513 | -0.0431 | -18.5682
-6.5 | -0.5765 | 0.03031 | -0.0487 | -19.0201
-6 | -0.499 | 0.02648 | -0.0538 | -18.8444
-5.5 | -0.4243 | 0.02355 | -0.0583 | -18.017
-5 | -0.3564 | 0.02021 | -0.0629 | -17.6348
-4.5 | -0.2934 | 0.01987 | -0.0651 | -14.766
-4 | -0.2259 | 0.02031 | -0.0667 | -11.1226
-3.5 | -0.157 | 0.02053 | -0.0683 | -7.6473
-3 | -0.0854 | 0.02045 | -0.0705 | -4.176
-2.5 | -0.0139 | 0.02019 | -0.0725 | -0.68846
-2 | 0.0515 | 0.0199 | -0.0737 | 2.5879
-1.5 | 0.1099 | 0.01971 | -0.0738 | 5.5758
-1 | 0.1656 | 0.01959 | -0.0735 | 8.4533
-0.5 | 0.2189 | 0.01953 | -0.0729 | 11.2084
0 | 0.2693 | 0.01956 | -0.0717 | 13.7679
0.5 | 0.3171 | 0.01967 | -0.0699 | 16.121
1 | 0.3633 | 0.01983 | -0.0678 | 18.3207
1.5 | 0.4323 | 0.01999 | -0.0701 | 21.6258
2 | 0.5605 | 0.01996 | -0.085 | 28.0812
2.5 | 0.5909 | 0.02068 | -0.0832 | 28.5735
3 | 0.6371 | 0.02147 | -0.0823 | 29.674
3.5 | 0.6857 | 0.02223 | -0.0815 | 30.8457
4 | 0.7344 | 0.02296 | -0.0805 | 31.9861
4.5 | 0.7838 | 0.02359 | -0.0793 | 33.2259
5 | 0.8359 | 0.02398 | -0.0783 | 34.8582
5.5 | 0.893 | 0.02395 | -0.0775 | 37.286
6 | 0.9486 | 0.02377 | -0.0763 | 39.9074
6.5 | 1.0025 | 0.02339 | -0.0746 | 42.8602
7 | 1.0542 | 0.02283 | -0.0724 | 46.1761
7.5 | 1.1074 | 0.0219 | -0.0701 | 50.5662
8 | 1.1458 | 0.0214 | -0.0658 | 53.5421
8.5 | 1.1717 | 0.02141 | -0.0598 | 54.7268
9 | 1.1768 | 0.02266 | -0.0513 | 51.9329
9.5 | 1.1597 | 0.02564 | -0.041 | 45.2301
10 | 1.1441 | 0.02962 | -0.0333 | 38.6259
10.5 | 1.134 | 0.03406 | -0.0279 | 33.2942
11 | 1.1306 | 0.03876 | -0.024 | 29.1692
11.5 | 1.1353 | 0.04359 | -0.0208 | 26.045
12.5 | 1.1962 | 0.05236 | -0.0163 | 22.8457
13 | 1.2304 | 0.05825 | -0.0151 | 21.1227
13.5 | 1.2282 | 0.06522 | -0.0131 | 18.8316
14 | 1.2087 | 0.07357 | -0.0122 | 16.4293
14.5 | 1.1773 | 0.08343 | -0.0132 | 14.1112
15 | 1.1366 | 0.09514 | -0.0167 | 11.9466
15.5 | 1.0933 | 0.10871 | -0.0228 | 10.057
16 | 1.0508 | 0.1245 | -0.0314 | 8.4402
16.5 | 0.9249 | 0.17062 | -0.0617 | 5.4208
17 | 0.9044 | 0.20446 | -0.0764 | 4.4234
17.5 | 0.8921 | 0.21377 | -0.0856 | 4.1732
18 | 0.904 | 0.22102 | -0.0898 | 4.0901

## 11. Re 100k Mach 0.10 (1)
BIGFOIL.COM POLAR EXPORT
e203
EPPLER 203 |  |  |  | Cl Max: | 1.296 | at alpha= | 9 | deg
JavaFoil+Calcfoil stall+Eppler ext transition |  |  |  | L/D Max: | 61.186 | at alpha= | 6 | deg
Re: | 100000 |  |  | Cd Min: | 0.00983 | at alpha= | -2 | deg
Mach: | 0.1 |  |  | Cl=0 at alpha= | -3.3333 | deg
|  |  |  | @ Cl=0.1, Cd= | 0.00994
|  |  |  | @ Cl=0.4, Cd= | 0.013498
|  |  |  | @ Cl=0.6, Cd= | 0.014163
alpha (deg) | Cl | Cd | Cm | Cl/Cd
-19.5 | -0.502 | 0.3143 | -0.02 | -1.596
-19 | -0.524 | 0.28914 | -0.02 | -1.814
-18.5 | -0.547 | 0.27321 | -0.02 | -2.002
-18 | -0.569 | 0.24874 | -0.021 | -2.289
-17.5 | -0.591 | 0.23522 | -0.021 | -2.512
-17 | -0.612 | 0.2189 | -0.021 | -2.794
-16.5 | -0.631 | 0.20038 | -0.021 | -3.147
-16 | -0.648 | 0.18615 | -0.021 | -3.481
-15.5 | -0.663 | 0.17433 | -0.022 | -3.803
-15 | -0.675 | 0.16271 | -0.022 | -4.151
-14.5 | -0.683 | 0.14891 | -0.022 | -4.588
-14 | -0.682 | 0.1386 | -0.023 | -4.923
-13.5 | -0.678 | 0.13094 | -0.023 | -5.181
-13 | -0.671 | 0.1213 | -0.023 | -5.535
-12.5 | -0.661 | 0.1102 | -0.024 | -5.999
-12 | -0.647 | 0.10187 | -0.024 | -6.355
-11.5 | -0.63 | 0.09543 | -0.025 | -6.604
-11 | -0.61 | 0.0889 | -0.025 | -6.858
-10.5 | -0.586 | 0.08164 | -0.025 | -7.176
-10 | -0.559 | 0.07636 | -0.026 | -7.318
-9.5 | -0.529 | 0.07083 | -0.026 | -7.465
-9 | -0.496 | 0.06592 | -0.027 | -7.521
-8.5 | -0.46 | 0.06141 | -0.027 | -7.495
-8 | -0.422 | 0.05579 | -0.028 | -7.571
-7.5 | -0.382 | 0.0531 | -0.029 | -7.202
-7 | -0.341 | 0.0497 | -0.029 | -6.854
-6.5 | -0.297 | 0.04662 | -0.03 | -6.377
-6 | -0.311 | 0.01556 | -0.075 | -20.005
-5.5 | -0.256 | 0.01496 | -0.076 | -17.106
-5 | -0.199 | 0.01416 | -0.077 | -14.028
-4.5 | -0.14 | 0.01167 | -0.077 | -11.99
-4 | -0.08 | 0.01226 | -0.078 | -6.549
-3.5 | -0.02 | 0.01094 | -0.079 | -1.871
-3 | 0.04 | 0.01084 | -0.079 | 3.671
-2.5 | 0.1 | 0.00994 | -0.08 | 10.085
-2 | 0.161 | 0.00983 | -0.081 | 16.381
-1.5 | 0.222 | 0.01025 | -0.081 | 21.608
-1 | 0.282 | 0.01326 | -0.082 | 21.277
-0.5 | 0.343 | 0.01337 | -0.083 | 25.63
0 | 0.401 | 0.0135 | -0.083 | 29.73
0.5 | 0.461 | 0.01366 | -0.084 | 33.768
1 | 0.521 | 0.0139 | -0.084 | 37.517
1.5 | 0.581 | 0.01408 | -0.085 | 41.275
2 | 0.638 | 0.01433 | -0.085 | 44.545
2.5 | 0.697 | 0.01464 | -0.086 | 47.62
3 | 0.756 | 0.01502 | -0.086 | 50.309
3.5 | 0.814 | 0.01527 | -0.087 | 53.303
4 | 0.872 | 0.01558 | -0.088 | 55.929
4.5 | 0.928 | 0.01592 | -0.088 | 58.263
5 | 0.983 | 0.01626 | -0.088 | 60.435
5.5 | 1.035 | 0.01694 | -0.089 | 61.127
6 | 1.084 | 0.01772 | -0.089 | 61.186
6.5 | 1.13 | 0.01865 | -0.089 | 60.587
7 | 1.174 | 0.01971 | -0.089 | 59.583
7.5 | 1.219 | 0.02496 | -0.09 | 48.825
8 | 1.25 | 0.02687 | -0.09 | 46.516
8.5 | 1.276 | 0.02857 | -0.09 | 44.656
9 | 1.296 | 0.03053 | -0.09 | 42.454
9.5 | 1.106 | 0.06736 | -0.044 | 16.425
10 | 1.115 | 0.0728 | -0.036 | 15.317
10.5 | 1.121 | 0.07756 | -0.033 | 14.459
11 | 1.122 | 0.08419 | -0.03 | 13.332
11.5 | 1.118 | 0.09104 | -0.03 | 12.284
12 | 1.109 | 0.09671 | -0.03 | 11.466
12.5 | 1.094 | 0.10543 | -0.029 | 10.378
13 | 1.074 | 0.114 | -0.029 | 9.425
13.5 | 1.051 | 0.12205 | -0.029 | 8.607
14 | 1.023 | 0.13488 | -0.028 | 7.582

## 12. Re 100k Mach 0.10 (2)
BIGFOIL.COM POLAR EXPORT
e203
EPPLER 203 |  |  |  | Cl Max: | 1.2236 | at alpha= | 13 | deg
XFOIL ncrit=9 |  |  |  | L/D Max: | 54.2731 | at alpha= | 8.5 | deg
Re: | 100000 |  |  | Cd Min: | 0.20464 | at alpha= | 18 | deg
Mach: | 0.1 |  |  | Cl=0 at alpha= | -2.3433 | deg
|  |  |  | @ Cl=0.1, Cd= | 0.019853
|  |  |  | @ Cl=0.4, Cd= | 0.020021
|  |  |  | @ Cl=0.6, Cd= | 0.021046
alpha (deg) | Cl | Cd | Cm | Cl/Cd
-12.5 | -0.4063 | 0.13671 | -0.0342 | -2.972
-12 | -0.3903 | 0.13031 | -0.0345 | -2.9952
-11.5 | -0.3982 | 0.12293 | -0.0378 | -3.2392
-11 | -0.3827 | 0.11658 | -0.0375 | -3.2827
-10.5 | -0.3959 | 0.10904 | -0.0408 | -3.6308
-10 | -0.3953 | 0.10296 | -0.0416 | -3.8394
-9.5 | -0.4339 | 0.08666 | -0.0499 | -5.0069
-9 | -0.6343 | 0.0603 | -0.0617 | -10.5191
-8.5 | -0.6417 | 0.05322 | -0.0574 | -12.0575
-8 | -0.6614 | 0.04704 | -0.0519 | -14.0604
-7.5 | -0.6689 | 0.0408 | -0.0471 | -16.3946
-7 | -0.6552 | 0.03599 | -0.0437 | -18.2051
-6.5 | -0.5768 | 0.03078 | -0.0499 | -18.7394
-6 | -0.4989 | 0.02678 | -0.055 | -18.6296
-5.5 | -0.4234 | 0.02379 | -0.0595 | -17.7974
-5 | -0.3576 | 0.02047 | -0.0635 | -17.4695
-4.5 | -0.2953 | 0.0199 | -0.0655 | -14.8392
-4 | -0.2264 | 0.02037 | -0.0673 | -11.1144
-3.5 | -0.1571 | 0.02058 | -0.0689 | -7.6336
-3 | -0.0869 | 0.02054 | -0.0708 | -4.2308
-2.5 | -0.0204 | 0.02037 | -0.0719 | -1.0015
-2 | 0.0447 | 0.02013 | -0.073 | 2.2206
-1.5 | 0.1106 | 0.0198 | -0.0742 | 5.5859
-1 | 0.1684 | 0.01963 | -0.0742 | 8.5787
-0.5 | 0.2218 | 0.01959 | -0.0735 | 11.3221
0 | 0.2722 | 0.01963 | -0.0723 | 13.8665
0.5 | 0.3198 | 0.01974 | -0.0704 | 16.2006
1 | 0.3655 | 0.01992 | -0.0682 | 18.3484
1.5 | 0.4305 | 0.02011 | -0.0697 | 21.4073
2 | 0.5566 | 0.02017 | -0.0842 | 27.5954
2.5 | 0.5909 | 0.02088 | -0.0831 | 28.2998
3 | 0.6364 | 0.02171 | -0.0821 | 29.3137
3.5 | 0.6845 | 0.02253 | -0.0812 | 30.3817
4 | 0.7339 | 0.02325 | -0.0802 | 31.5656
4.5 | 0.7851 | 0.02382 | -0.0791 | 32.9597
5 | 0.8395 | 0.02412 | -0.0783 | 34.8051
5.5 | 0.8989 | 0.02399 | -0.0777 | 37.4698
6 | 0.9468 | 0.0242 | -0.0755 | 39.124
6.5 | 1.0103 | 0.02336 | -0.0748 | 43.2491
7 | 1.0619 | 0.02278 | -0.0724 | 46.6155
7.5 | 1.1078 | 0.02216 | -0.0692 | 49.991
8 | 1.1471 | 0.02159 | -0.0648 | 53.1311
8.5 | 1.1723 | 0.0216 | -0.0585 | 54.2731
9 | 1.1735 | 0.02306 | -0.0494 | 50.889
9.5 | 1.1547 | 0.02626 | -0.0393 | 43.9718
10 | 1.1396 | 0.03037 | -0.0319 | 37.5239
10.5 | 1.1308 | 0.03488 | -0.0268 | 32.4197
11 | 1.1265 | 0.03977 | -0.0231 | 28.3254
11.5 | 1.133 | 0.04459 | -0.0201 | 25.4093
12 | 1.1713 | 0.04895 | -0.0176 | 23.9285
12.5 | 1.1944 | 0.05362 | -0.0155 | 22.2753
13 | 1.2236 | 0.05982 | -0.0141 | 20.4547
13.5 | 1.2164 | 0.06711 | -0.0124 | 18.1255
14 | 1.1936 | 0.07584 | -0.0121 | 15.7384
14.5 | 1.1606 | 0.08613 | -0.0138 | 13.475
15 | 1.1195 | 0.09831 | -0.0181 | 11.3874
15.5 | 1.0772 | 0.11236 | -0.0249 | 9.587
16 | 1.0361 | 0.12844 | -0.0342 | 8.0668
16.5 | 0.9242 | 0.17234 | -0.0627 | 5.3627
17 | 0.686 | 0.19052 | -0.0708 | 3.6007
17.5 | 0.6914 | 0.19702 | -0.0741 | 3.5093
18 | 0.6933 | 0.20464 | -0.0781 | 3.3879

## 13. Re 100k Mach 0.25 (1)
BIGFOIL.COM POLAR EXPORT
e203
EPPLER 203 |  |  |  | Cl Max: | 1.292 | at alpha= | 9 | deg
JavaFoil+Calcfoil stall+Eppler ext transition |  |  |  | L/D Max: | 60.06 | at alpha= | 5.5 | deg
Re: | 100000 |  |  | Cd Min: | 0.00984 | at alpha= | -2 | deg
Mach: | 0.25 |  |  | Cl=0 at alpha= | -3.3306 | deg
|  |  |  | @ Cl=0.1, Cd= | 0.0099492
|  |  |  | @ Cl=0.4, Cd= | 0.013608
|  |  |  | @ Cl=0.6, Cd= | 0.014365
alpha (deg) | Cl | Cd | Cm | Cl/Cd
-17 | -0.283 | 0.41539 | -0.022 | -0.68
-16.5 | -0.344 | 0.34284 | -0.022 | -1.002
-16 | -0.399 | 0.28173 | -0.022 | -1.416
-15.5 | -0.449 | 0.24658 | -0.023 | -1.822
-15 | -0.495 | 0.21704 | -0.023 | -2.279
-14.5 | -0.532 | 0.1949 | -0.023 | -2.732
-14 | -0.556 | 0.17474 | -0.023 | -3.182
-13.5 | -0.574 | 0.15548 | -0.024 | -3.695
-13 | -0.588 | 0.13905 | -0.024 | -4.226
-12.5 | -0.595 | 0.1261 | -0.024 | -4.72
-12 | -0.597 | 0.11365 | -0.024 | -5.253
-11.5 | -0.593 | 0.10253 | -0.025 | -5.786
-11 | -0.584 | 0.09536 | -0.025 | -6.123
-10.5 | -0.569 | 0.08721 | -0.026 | -6.527
-10 | -0.55 | 0.0804 | -0.026 | -6.835
-9.5 | -0.525 | 0.07352 | -0.027 | -7.142
-9 | -0.496 | 0.0687 | -0.027 | -7.223
-8.5 | -0.464 | 0.06302 | -0.028 | -7.357
-8 | -0.428 | 0.0577 | -0.029 | -7.412
-7.5 | -0.389 | 0.05399 | -0.029 | -7.2
-7 | -0.347 | 0.05043 | -0.03 | -6.886
-6.5 | -0.304 | 0.04723 | -0.031 | -6.431
-6 | -0.317 | 0.01603 | -0.076 | -19.763
-5.5 | -0.261 | 0.01531 | -0.078 | -17.069
-5 | -0.203 | 0.01473 | -0.079 | -13.8
-4.5 | -0.144 | 0.01134 | -0.08 | -12.661
-4 | -0.082 | 0.01245 | -0.08 | -6.61
-3.5 | -0.021 | 0.01219 | -0.081 | -1.723
-3 | 0.041 | 0.01013 | -0.082 | 4.034
-2.5 | 0.103 | 0.00994 | -0.082 | 10.358
-2 | 0.165 | 0.00984 | -0.083 | 16.814
-1.5 | 0.228 | 0.0128 | -0.084 | 17.781
-1 | 0.29 | 0.01343 | -0.084 | 21.591
-0.5 | 0.352 | 0.01348 | -0.085 | 26.115
0 | 0.412 | 0.01364 | -0.085 | 30.22
0.5 | 0.474 | 0.01389 | -0.086 | 34.12
1 | 0.535 | 0.01408 | -0.087 | 38.041
1.5 | 0.597 | 0.01435 | -0.087 | 41.588
2 | 0.655 | 0.01464 | -0.088 | 44.764
2.5 | 0.716 | 0.01498 | -0.088 | 47.768
3 | 0.776 | 0.01535 | -0.089 | 50.543
3.5 | 0.835 | 0.0157 | -0.089 | 53.214
4 | 0.893 | 0.01604 | -0.09 | 55.692
4.5 | 0.951 | 0.01645 | -0.09 | 57.781
5 | 1.006 | 0.01684 | -0.09 | 59.708
5.5 | 1.057 | 0.0176 | -0.091 | 60.06
6 | 1.105 | 0.01854 | -0.091 | 59.635
6.5 | 1.153 | 0.01961 | -0.091 | 58.793
7 | 1.196 | 0.02084 | -0.091 | 57.385
7.5 | 1.236 | 0.02684 | -0.092 | 46.054
8 | 1.263 | 0.02868 | -0.092 | 44.048
8.5 | 1.283 | 0.03079 | -0.091 | 41.664
9 | 1.292 | 0.03298 | -0.091 | 39.173
9.5 | 1.099 | 0.07041 | -0.036 | 15.604
10 | 1.098 | 0.07592 | -0.031 | 14.464
10.5 | 1.09 | 0.08194 | -0.031 | 13.296
11 | 1.072 | 0.09172 | -0.03 | 11.684
11.5 | 1.044 | 0.1007 | -0.029 | 10.369
12 | 1.007 | 0.10818 | -0.029 | 9.312
12.5 | 0.961 | 0.12065 | -0.029 | 7.969
13 | 0.907 | 0.1347 | -0.028 | 6.733
13.5 | 0.845 | 0.15168 | -0.029 | 5.57
14 | 0.776 | 0.16853 | -0.029 | 4.604

## 14. Re 100k Mach 0.25 (2)
BIGFOIL.COM POLAR EXPORT
e203
EPPLER 203 |  |  |  | Cl Max: | 1.1696 | at alpha= | 12.5 | deg
XFOIL ncrit=9 |  |  |  | L/D Max: | 51.9543 | at alpha= | 8 | deg
Re: | 100000 |  |  | Cd Min: | 0.22073 | at alpha= | 17.5 | deg
Mach: | 0.25 |  |  | Cl=0 at alpha= | -2.3619 | deg
|  |  |  | @ Cl=0.1, Cd= | 0.020488
|  |  |  | @ Cl=0.4, Cd= | 0.021105
|  |  |  | @ Cl=0.6, Cd= | 0.021381
alpha (deg) | Cl | Cd | Cm | Cl/Cd
-12.5 | -0.3873 | 0.13905 | -0.0333 | -2.7853
-12 | -0.3963 | 0.13382 | -0.0371 | -2.9614
-11.5 | -0.3795 | 0.12558 | -0.0371 | -3.022
-11 | -0.3819 | 0.11956 | -0.0395 | -3.1942
-10.5 | -0.3749 | 0.11196 | -0.0401 | -3.3485
-9.5 | -0.433 | 0.08222 | -0.0547 | -5.2664
-9 | -0.5447 | 0.06332 | -0.067 | -8.6023
-8.5 | -0.5899 | 0.05788 | -0.0619 | -10.1918
-8 | -0.6295 | 0.05277 | -0.0556 | -11.9291
-7.5 | -0.6587 | 0.04741 | -0.0498 | -13.8937
-7 | -0.6496 | 0.0406 | -0.0492 | -16
-6.5 | -0.5797 | 0.03358 | -0.0557 | -17.2633
-6 | -0.5052 | 0.02855 | -0.0602 | -17.6953
-5.5 | -0.4298 | 0.02537 | -0.064 | -16.9413
-5 | -0.362 | 0.02199 | -0.0671 | -16.462
-4.5 | -0.2947 | 0.0201 | -0.0704 | -14.6617
-4 | -0.2213 | 0.02058 | -0.0723 | -10.7532
-3.5 | -0.1497 | 0.02085 | -0.0736 | -7.1799
-3 | -0.0816 | 0.02085 | -0.0744 | -3.9137
-2.5 | -0.0171 | 0.02076 | -0.0747 | -0.8237
-2 | 0.0448 | 0.02061 | -0.0749 | 2.1737
-1.5 | 0.1038 | 0.02048 | -0.0747 | 5.0684
-1 | 0.1603 | 0.02042 | -0.0742 | 7.8501
-0.5 | 0.2146 | 0.02043 | -0.0734 | 10.5042
0 | 0.2665 | 0.02052 | -0.0723 | 12.9873
0.5 | 0.3157 | 0.02071 | -0.0706 | 15.2438
1 | 0.3624 | 0.02096 | -0.0684 | 17.2901
1.5 | 0.4167 | 0.02117 | -0.0674 | 19.6835
2 | 0.5381 | 0.02105 | -0.0795 | 25.5629
2.5 | 0.6072 | 0.02142 | -0.0842 | 28.3473
3 | 0.6517 | 0.02232 | -0.083 | 29.198
3.5 | 0.7011 | 0.02316 | -0.082 | 30.272
4 | 0.7459 | 0.02419 | -0.0802 | 30.8351
4.5 | 0.7882 | 0.02527 | -0.0779 | 31.1911
5 | 0.8408 | 0.02577 | -0.0765 | 32.6271
5.5 | 0.9041 | 0.02553 | -0.0758 | 35.4132
6 | 0.9579 | 0.02548 | -0.0737 | 37.5942
6.5 | 1.0296 | 0.02423 | -0.0731 | 42.4928
7 | 1.0776 | 0.0237 | -0.0695 | 45.4684
7.5 | 1.13 | 0.02259 | -0.066 | 50.0221
8 | 1.1591 | 0.02231 | -0.0594 | 51.9543
8.5 | 1.1694 | 0.02298 | -0.0507 | 50.8877
9 | 1.153 | 0.02555 | -0.0399 | 45.1272
9.5 | 1.1336 | 0.0297 | -0.0316 | 38.1684
10 | 1.1207 | 0.03447 | -0.0261 | 32.5123
10.5 | 1.1131 | 0.03964 | -0.0222 | 28.0802
11 | 1.1134 | 0.04491 | -0.0191 | 24.7918
11.5 | 1.1297 | 0.04982 | -0.0162 | 22.6756
12 | 1.1632 | 0.05492 | -0.0137 | 21.1799
12.5 | 1.1696 | 0.06154 | -0.0119 | 19.0055
13 | 1.1656 | 0.06869 | -0.0113 | 16.969
13.5 | 1.1557 | 0.07737 | -0.0117 | 14.9373
14 | 1.1264 | 0.0882 | -0.0143 | 12.771
14.5 | 1.0875 | 0.10038 | -0.0196 | 10.8338
15.5 | 0.9383 | 0.15067 | -0.0525 | 6.2275
16 | 0.9252 | 0.16722 | -0.061 | 5.5328
16.5 | 0.9063 | 0.1898 | -0.0733 | 4.775
17 | 0.9041 | 0.21096 | -0.0838 | 4.2856
17.5 | 0.9161 | 0.22073 | -0.0883 | 4.1503

## 15. Re 100k Mach 0.50 (1)
BIGFOIL.COM POLAR EXPORT
e203
EPPLER 203 |  |  |  | Cl Max: | 1.265 | at alpha= | 7 | deg
JavaFoil+Calcfoil stall+Eppler ext transition |  |  |  | L/D Max: | 53.44 | at alpha= | 5 | deg
Re: | 100000 |  |  | Cd Min: | 0.013 | at alpha= | -4 | deg
Mach: | 0.5 |  |  | Cl=0 at alpha= | -3.3309 | deg
|  |  |  | @ Cl=0.1, Cd= | 0.014601
|  |  |  | @ Cl=0.4, Cd= | 0.013877
|  |  |  | @ Cl=0.6, Cd= | 0.015177
alpha (deg) | Cl | Cd | Cm | Cl/Cd
-20 | -0.909 | 0.33257 | -0.037 | -2.733
-19.5 | -0.882 | 0.33281 | -0.036 | -2.65
-19 | -0.855 | 0.32267 | -0.037 | -2.651
-18.5 | -0.829 | 0.31736 | -0.037 | -2.611
-18 | -0.802 | 0.31213 | -0.037 | -2.57
-17.5 | -0.776 | 0.30967 | -0.038 | -2.504
-17 | -0.749 | 0.30594 | -0.038 | -2.448
-16.5 | -0.722 | 0.29642 | -0.039 | -2.436
-16 | -0.692 | 0.26433 | -0.036 | -2.62
-15.5 | -0.665 | 0.25549 | -0.036 | -2.605
-15 | -0.638 | 0.2563 | -0.036 | -2.491
-14.5 | -0.612 | 0.24861 | -0.036 | -2.46
-14 | -0.585 | 0.23704 | -0.036 | -2.466
-13.5 | -0.558 | 0.23631 | -0.037 | -2.359
-13 | -0.529 | 0.20424 | -0.034 | -2.591
-12.5 | -0.502 | 0.1997 | -0.033 | -2.513
-12 | -0.475 | 0.20572 | -0.033 | -2.307
-11.5 | -0.448 | 0.18782 | -0.033 | -2.383
-11 | -0.42 | 0.19554 | -0.033 | -2.149
-10.5 | -0.393 | 0.17476 | -0.032 | -2.247
-10 | -0.365 | 0.16273 | -0.028 | -2.244
-9.5 | -0.338 | 0.15284 | -0.028 | -2.211
-9 | -0.311 | 0.12668 | -0.03 | -2.453
-8.5 | -0.283 | 0.12256 | -0.03 | -2.312
-8 | -0.256 | 0.11768 | -0.03 | -2.176
-7.5 | -0.371 | 0.06726 | -0.03 | -5.509
-7 | -0.357 | 0.05746 | -0.031 | -6.205
-6.5 | -0.323 | 0.05132 | -0.032 | -6.297
-6 | -0.281 | 0.04694 | -0.034 | -5.977
-5.5 | -0.233 | 0.0435 | -0.036 | -5.35
-5 | -0.22 | 0.01575 | -0.086 | -13.991
-4.5 | -0.158 | 0.01436 | -0.088 | -10.979
-4 | -0.091 | 0.013 | -0.089 | -7.037
-3.5 | -0.023 | 0.01511 | -0.089 | -1.523
-3 | 0.045 | 0.01475 | -0.09 | 3.069
-2.5 | 0.115 | 0.01456 | -0.091 | 7.867
-2 | 0.185 | 0.01451 | -0.092 | 12.716
-1.5 | 0.254 | 0.01352 | -0.093 | 18.792
-1 | 0.324 | 0.01366 | -0.094 | 23.697
-0.5 | 0.393 | 0.01385 | -0.095 | 28.397
0 | 0.46 | 0.01411 | -0.095 | 32.606
0.5 | 0.528 | 0.01442 | -0.096 | 36.643
1 | 0.597 | 0.01516 | -0.097 | 39.358
1.5 | 0.665 | 0.01555 | -0.097 | 42.757
2 | 0.728 | 0.01597 | -0.098 | 45.627
2.5 | 0.795 | 0.0165 | -0.098 | 48.17
3 | 0.859 | 0.01701 | -0.098 | 50.517
3.5 | 0.92 | 0.01771 | -0.099 | 51.982
4 | 0.98 | 0.01853 | -0.099 | 52.868
4.5 | 1.038 | 0.01943 | -0.099 | 53.414
5 | 1.093 | 0.02046 | -0.099 | 53.44
5.5 | 1.143 | 0.02167 | -0.098 | 52.762
6 | 1.194 | 0.0232 | -0.099 | 51.479
6.5 | 1.247 | 0.02978 | -0.1 | 41.883
7 | 1.265 | 0.03316 | -0.1 | 38.14
7.5 | 1.254 | 0.03644 | -0.099 | 34.406
8 | 1.015 | 0.06756 | -0.033 | 15.024
8.5 | 0.643 | 0.11865 | -0.031 | 5.421
9 | 0.67 | 0.13435 | -0.03 | 4.986
9.5 | 0.697 | 0.15941 | -0.039 | 4.373
10 | 0.724 | 0.16255 | -0.039 | 4.452
10.5 | 0.75 | 0.1649 | -0.039 | 4.549
11 | 0.778 | 0.18887 | -0.047 | 4.12
11.5 | 0.805 | 0.20013 | -0.047 | 4.02
12 | 0.831 | 0.20765 | -0.048 | 4.001

## 16. Re 100k Mach 0.50 (2)
BIGFOIL.COM POLAR EXPORT
e203
EPPLER 203 |  |  |  | Cl Max: | 1.1268 | at alpha= | 8 | deg
XFOIL ncrit=9 |  |  |  | L/D Max: | 37.1146 | at alpha= | 8 | deg
Re: | 100000 |  |  | Cd Min: | 0.2581 | at alpha= | -20 | deg
Mach: | 0.5 |  |  | Cl=0 at alpha= | -2.2816 | deg
|  |  |  | @ Cl=0.1, Cd= | 0.023157
|  |  |  | @ Cl=0.4, Cd= | 0.026203
|  |  |  | @ Cl=0.6, Cd= | 0.029314
alpha (deg) | Cl | Cd | Cm | Cl/Cd
-20 | -0.6288 | 0.2581 | 0.014 | -2.4363
-19.5 | -0.6194 | 0.25762 | 0.0067 | -2.4043
-19 | -0.5882 | 0.2427 | 0.0053 | -2.4236
-18.5 | -0.5659 | 0.23497 | 0.0019 | -2.4084
-18 | -0.5477 | 0.22847 | -0.0029 | -2.3973
-17.5 | -0.5457 | 0.22863 | -0.0101 | -2.3868
-17 | -0.5085 | 0.21289 | -0.0104 | -2.3886
-16.5 | -0.4873 | 0.20547 | -0.0134 | -2.3716
-16 | -0.4892 | 0.20468 | -0.0205 | -2.3901
-15.5 | -0.4521 | 0.19092 | -0.0204 | -2.368
-15 | -0.434 | 0.18395 | -0.0234 | -2.3593
-14.5 | -0.4472 | 0.18358 | -0.0304 | -2.436
-14 | -0.4018 | 0.16934 | -0.0291 | -2.3727
-13.5 | -0.4007 | 0.165 | -0.0337 | -2.4285
-13 | -0.3737 | 0.15543 | -0.034 | -2.4043
-12.5 | -0.375 | 0.15073 | -0.0378 | -2.4879
-12 | -0.3547 | 0.14181 | -0.0387 | -2.5012
-11.5 | -0.3422 | 0.13514 | -0.0399 | -2.5322
-11 | -0.3441 | 0.12859 | -0.0424 | -2.6759
-10.5 | -0.3416 | 0.12288 | -0.0436 | -2.7799
-10 | -0.336 | 0.11511 | -0.0446 | -2.9189
-9.5 | -0.3413 | 0.10109 | -0.0503 | -3.3762
-9 | -0.3627 | 0.09044 | -0.0549 | -4.0104
-8.5 | -0.3748 | 0.08266 | -0.0555 | -4.5342
-8 | -0.4031 | 0.07453 | -0.056 | -5.4086
-7.5 | -0.4568 | 0.06756 | -0.0542 | -6.7614
-7 | -0.5162 | 0.06028 | -0.0569 | -8.5634
-6.5 | -0.5234 | 0.04748 | -0.0746 | -11.0236
-6 | -0.4889 | 0.03831 | -0.0829 | -12.7617
-5.5 | -0.4429 | 0.03212 | -0.0846 | -13.7889
-5 | -0.3714 | 0.02752 | -0.0862 | -13.4956
-4.5 | -0.3024 | 0.02394 | -0.0873 | -12.6316
-4 | -0.2364 | 0.02178 | -0.0881 | -10.854
-3.5 | -0.1627 | 0.02233 | -0.0869 | -7.2862
-3 | -0.0929 | 0.02272 | -0.0855 | -4.0889
-2.5 | -0.0273 | 0.02292 | -0.0837 | -1.1911
-2 | 0.0352 | 0.02304 | -0.0819 | 1.5278
-1.5 | 0.0943 | 0.02314 | -0.0802 | 4.0752
-1 | 0.151 | 0.02331 | -0.0785 | 6.4779
-0.5 | 0.2058 | 0.02357 | -0.0767 | 8.7314
0 | 0.2574 | 0.02399 | -0.0747 | 10.7295
0.5 | 0.3063 | 0.02456 | -0.0725 | 12.4715
1 | 0.3521 | 0.02525 | -0.0697 | 13.9446
1.5 | 0.3941 | 0.02607 | -0.0663 | 15.117
2 | 0.4345 | 0.02698 | -0.0625 | 16.1045
2.5 | 0.5459 | 0.02791 | -0.0728 | 19.5593
3 | 0.5966 | 0.02924 | -0.0733 | 20.4036
3.5 | 0.6539 | 0.03048 | -0.0729 | 21.4534
4.5 | 0.7152 | 0.03481 | -0.0655 | 20.5458
5 | 0.7925 | 0.03476 | -0.065 | 22.7992
5.5 | 0.8086 | 0.0373 | -0.0594 | 21.6783
6.5 | 0.9767 | 0.03391 | -0.0542 | 28.8027
7 | 1.0248 | 0.03314 | -0.048 | 30.9234
7.5 | 1.1027 | 0.03003 | -0.0419 | 36.7199
8 | 1.1268 | 0.03036 | -0.0336 | 37.1146
8.5 | 1.12 | 0.03393 | -0.0263 | 33.0091
9 | 1.1067 | 0.03928 | -0.0212 | 28.1746
9.5 | 1.0954 | 0.04549 | -0.0177 | 24.08
10 | 1.0865 | 0.0521 | -0.0152 | 20.8541
10.5 | 1.08 | 0.05936 | -0.0137 | 18.1941
11 | 1.0691 | 0.06804 | -0.0139 | 15.7128
11.5 | 1.0533 | 0.0778 | -0.0157 | 13.5386
12 | 1.0199 | 0.09075 | -0.0215 | 11.2386
12.5 | 0.9787 | 0.10644 | -0.0306 | 9.1949
13 | 0.9386 | 0.12426 | -0.042 | 7.5535

## 17. Re 250k Mach 0.00 (1)
BIGFOIL.COM POLAR EXPORT
e203
EPPLER 203 |  |  |  | Cl Max: | 1.341 | at alpha= | 10.5 | deg
JavaFoil+Calcfoil stall+Eppler ext transition |  |  |  | L/D Max: | 98.923 | at alpha= | 3 | deg
Re: | 250000 |  |  | Cd Min: | 0.00757 | at alpha= | 2 | deg
Mach: | 0 |  |  | Cl=0 at alpha= | -3.3333 | deg
|  |  |  | @ Cl=0.1, Cd= | 0.00823
|  |  |  | @ Cl=0.4, Cd= | 0.0082
|  |  |  | @ Cl=0.6, Cd= | 0.0081203
alpha (deg) | Cl | Cd | Cm | Cl/Cd
-19.5 | -0.552 | 0.23314 | -0.02 | -2.367
-19 | -0.572 | 0.22181 | -0.021 | -2.578
-18.5 | -0.591 | 0.20891 | -0.021 | -2.831
-18 | -0.61 | 0.19542 | -0.021 | -3.124
-17.5 | -0.629 | 0.18177 | -0.021 | -3.459
-17 | -0.646 | 0.172 | -0.021 | -3.755
-16.5 | -0.661 | 0.16069 | -0.022 | -4.117
-16 | -0.675 | 0.15233 | -0.022 | -4.433
-15.5 | -0.687 | 0.14139 | -0.022 | -4.857
-15 | -0.696 | 0.13421 | -0.023 | -5.184
-14.5 | -0.7 | 0.12399 | -0.023 | -5.648
-14 | -0.697 | 0.11692 | -0.023 | -5.96
-13.5 | -0.69 | 0.11048 | -0.024 | -6.249
-13 | -0.681 | 0.10378 | -0.024 | -6.563
-12.5 | -0.669 | 0.0951 | -0.025 | -7.032
-12 | -0.653 | 0.08884 | -0.025 | -7.352
-11.5 | -0.634 | 0.08269 | -0.025 | -7.671
-11 | -0.613 | 0.07805 | -0.026 | -7.847
-10.5 | -0.588 | 0.07225 | -0.026 | -8.133
-10 | -0.56 | 0.06768 | -0.027 | -8.269
-9.5 | -0.529 | 0.06338 | -0.027 | -8.344
-9 | -0.495 | 0.0598 | -0.028 | -8.285
-8.5 | -0.46 | 0.05491 | -0.029 | -8.369
-8 | -0.421 | 0.05156 | -0.029 | -8.175
-7.5 | -0.381 | 0.04872 | -0.03 | -7.828
-7 | -0.418 | 0.01341 | -0.073 | -31.192
-6.5 | -0.367 | 0.01288 | -0.074 | -28.448
-6 | -0.312 | 0.01239 | -0.075 | -25.187
-5.5 | -0.256 | 0.01057 | -0.076 | -24.192
-5 | -0.198 | 0.00968 | -0.077 | -20.465
-4.5 | -0.14 | 0.00917 | -0.077 | -15.214
-4 | -0.08 | 0.00855 | -0.078 | -9.379
-3.5 | -0.02 | 0.00842 | -0.079 | -2.423
-3 | 0.04 | 0.00833 | -0.079 | 4.76
-2.5 | 0.1 | 0.00823 | -0.08 | 12.126
-2 | 0.16 | 0.0082 | -0.08 | 19.533
-1.5 | 0.22 | 0.00814 | -0.081 | 27.1
-1 | 0.281 | 0.00816 | -0.082 | 34.419
-0.5 | 0.341 | 0.00817 | -0.082 | 41.714
0 | 0.4 | 0.0082 | -0.083 | 48.856
0.5 | 0.46 | 0.00824 | -0.084 | 55.867
1 | 0.52 | 0.00829 | -0.084 | 62.745
1.5 | 0.58 | 0.00841 | -0.085 | 68.959
2 | 0.638 | 0.00757 | -0.085 | 84.287
2.5 | 0.697 | 0.00761 | -0.086 | 91.523
3 | 0.756 | 0.00764 | -0.086 | 98.923
3.5 | 0.814 | 0.01092 | -0.087 | 74.572
4 | 0.872 | 0.01105 | -0.088 | 78.908
4.5 | 0.93 | 0.01115 | -0.088 | 83.385
5 | 0.986 | 0.01144 | -0.089 | 86.25
5.5 | 1.041 | 0.01176 | -0.089 | 88.519
6 | 1.094 | 0.01224 | -0.09 | 89.386
6.5 | 1.146 | 0.01276 | -0.09 | 89.821
7 | 1.192 | 0.01351 | -0.091 | 88.234
7.5 | 1.228 | 0.01952 | -0.09 | 62.916
8 | 1.261 | 0.02133 | -0.091 | 59.129
8.5 | 1.29 | 0.02263 | -0.091 | 57.005
9 | 1.312 | 0.02427 | -0.091 | 54.049
9.5 | 1.328 | 0.02601 | -0.091 | 51.042
10 | 1.337 | 0.0279 | -0.09 | 47.941
10.5 | 1.341 | 0.02982 | -0.09 | 44.956
11 | 1.3 | 0.037 | -0.087 | 35.124
11.5 | 1.129 | 0.08115 | -0.038 | 13.908
12 | 1.122 | 0.08657 | -0.038 | 12.965
12.5 | 1.11 | 0.09255 | -0.035 | 11.994
13 | 1.094 | 0.09813 | -0.031 | 11.146
13.5 | 1.074 | 0.10518 | -0.031 | 10.211
14 | 1.051 | 0.11411 | -0.03 | 9.207
14.5 | 1.024 | 0.12319 | -0.03 | 8.314
15 | 0.995 | 0.13216 | -0.03 | 7.53
15.5 | 0.964 | 0.14059 | -0.029 | 6.857

## 18. Re 250k Mach 0.00 (2)
BIGFOIL.COM POLAR EXPORT
e203
EPPLER 203 |  |  |  | Cl Max: | 1.2428 | at alpha= | 15 | deg
XFOIL ncrit=9 |  |  |  | L/D Max: | 85.5871 | at alpha= | 7 | deg
Re: | 250000 |  |  | Cd Min: | 0.24353 | at alpha= | 20 | deg
Mach: | 0 |  |  | Cl=0 at alpha= | -3.1673 | deg
|  |  |  | @ Cl=0.1, Cd= | 0.010765
|  |  |  | @ Cl=0.4, Cd= | 0.01089
|  |  |  | @ Cl=0.6, Cd= | 0.01097
alpha (deg) | Cl | Cd | Cm | Cl/Cd
-14 | -0.4227 | 0.14863 | -0.0287 | -2.844
-13.5 | -0.4348 | 0.13938 | -0.0362 | -3.1195
-13 | -0.4347 | 0.1295 | -0.0385 | -3.3568
-12.5 | -0.4132 | 0.12555 | -0.0369 | -3.2911
-12 | -0.4096 | 0.11846 | -0.0392 | -3.4577
-11.5 | -0.4424 | 0.10452 | -0.0506 | -4.2327
-11 | -0.4388 | 0.09705 | -0.0489 | -4.5214
-10.5 | -0.5921 | 0.05875 | -0.0731 | -10.0783
-10 | -0.644 | 0.05252 | -0.0697 | -12.262
-9.5 | -0.6917 | 0.04667 | -0.0624 | -14.8211
-9 | -0.7231 | 0.03716 | -0.0571 | -19.4591
-8.5 | -0.6648 | 0.02994 | -0.0625 | -22.2044
-8 | -0.6012 | 0.02474 | -0.0668 | -24.3007
-7.5 | -0.5311 | 0.02174 | -0.0708 | -24.4296
-6.5 | -0.3876 | 0.01678 | -0.079 | -23.0989
-6 | -0.3209 | 0.01475 | -0.0818 | -21.7559
-5.5 | -0.2636 | 0.01253 | -0.0833 | -21.0375
-5 | -0.2021 | 0.01118 | -0.0851 | -18.0769
-4.5 | -0.1472 | 0.01061 | -0.0851 | -13.8737
-4 | -0.091 | 0.01061 | -0.0848 | -8.5768
-3.5 | -0.0366 | 0.01068 | -0.0843 | -3.427
-3 | 0.0184 | 0.01073 | -0.0838 | 1.7148
-2.5 | 0.0727 | 0.01076 | -0.0834 | 6.7565
-2 | 0.1271 | 0.01077 | -0.0829 | 11.8013
-1.5 | 0.182 | 0.01081 | -0.0827 | 16.8363
-1 | 0.2369 | 0.01081 | -0.0824 | 21.9149
-0.5 | 0.2917 | 0.01084 | -0.0822 | 26.9096
0 | 0.3471 | 0.01089 | -0.082 | 31.8733
0.5 | 0.4013 | 0.01089 | -0.0817 | 36.8503
1 | 0.4551 | 0.01092 | -0.0813 | 41.6758
1.5 | 0.5082 | 0.01096 | -0.0807 | 46.3686
2 | 0.5598 | 0.01097 | -0.0796 | 51.0301
3 | 0.6735 | 0.01097 | -0.079 | 61.3947
3.5 | 0.7464 | 0.01113 | -0.0831 | 67.062
4 | 0.7965 | 0.01137 | -0.0821 | 70.0528
4.5 | 0.8474 | 0.0116 | -0.0813 | 73.0517
5 | 0.8985 | 0.01181 | -0.0804 | 76.0796
5.5 | 0.9473 | 0.01199 | -0.079 | 79.0075
6 | 0.9956 | 0.01216 | -0.0775 | 81.875
6.5 | 1.042 | 0.01238 | -0.0756 | 84.168
7 | 1.0861 | 0.01269 | -0.0734 | 85.5871
7.5 | 1.1256 | 0.0132 | -0.0704 | 85.2727
8 | 1.1512 | 0.01437 | -0.0653 | 80.1113
8.5 | 1.1582 | 0.01659 | -0.0579 | 69.8131
9 | 1.1645 | 0.01871 | -0.0506 | 62.2394
9.5 | 1.1736 | 0.02095 | -0.0445 | 56.0191
10 | 1.1819 | 0.0235 | -0.0391 | 50.2936
10.5 | 1.18 | 0.02711 | -0.0337 | 43.5264
11 | 1.179 | 0.0312 | -0.0295 | 37.7885
11.5 | 1.1778 | 0.03578 | -0.0264 | 32.9178
12 | 1.1837 | 0.04007 | -0.0243 | 29.5408
12.5 | 1.1827 | 0.04531 | -0.0221 | 26.1024
13 | 1.1967 | 0.04929 | -0.0209 | 24.2788
13.5 | 1.2088 | 0.05364 | -0.0199 | 22.5354
14 | 1.2213 | 0.05818 | -0.0189 | 20.9917
14.5 | 1.2361 | 0.06297 | -0.0177 | 19.63
15 | 1.2428 | 0.06941 | -0.017 | 17.9052
15.5 | 1.2376 | 0.07704 | -0.0178 | 16.0644
16 | 1.221 | 0.0865 | -0.0202 | 14.1156
16.5 | 1.1979 | 0.09755 | -0.0241 | 12.2799
17 | 1.1689 | 0.11042 | -0.03 | 10.5859
17.5 | 1.1385 | 0.1245 | -0.0377 | 9.1446
18 | 1.1066 | 0.14048 | -0.0485 | 7.8773
19 | 0.9418 | 0.22756 | -0.096 | 4.1387
19.5 | 0.9639 | 0.23252 | -0.097 | 4.1454
20 | 0.9691 | 0.24353 | -0.1037 | 3.9794

## 19. Re 250k Mach 0.10 (1)
BIGFOIL.COM POLAR EXPORT
e203
EPPLER 203 |  |  |  | Cl Max: | 1.335 | at alpha= | 10.5 | deg
JavaFoil+Calcfoil stall+Eppler ext transition |  |  |  | L/D Max: | 92.216 | at alpha= | 2.5 | deg
Re: | 250000 |  |  | Cd Min: | 0.00759 | at alpha= | 2 | deg
Mach: | 0.1 |  |  | Cl=0 at alpha= | -3.3333 | deg
|  |  |  | @ Cl=0.1, Cd= | 0.00828
|  |  |  | @ Cl=0.4, Cd= | 0.0082176
|  |  |  | @ Cl=0.6, Cd= | 0.0081626
alpha (deg) | Cl | Cd | Cm | Cl/Cd
-19.5 | -0.502 | 0.2504 | -0.021 | -2.004
-19 | -0.525 | 0.23254 | -0.021 | -2.256
-18.5 | -0.547 | 0.2194 | -0.021 | -2.494
-18 | -0.569 | 0.20245 | -0.021 | -2.813
-17.5 | -0.591 | 0.19041 | -0.021 | -3.104
-17 | -0.612 | 0.17573 | -0.022 | -3.48
-16.5 | -0.631 | 0.16772 | -0.022 | -3.761
-16 | -0.648 | 0.15605 | -0.022 | -4.153
-15.5 | -0.663 | 0.14759 | -0.022 | -4.493
-15 | -0.675 | 0.13664 | -0.022 | -4.943
-14.5 | -0.683 | 0.12624 | -0.023 | -5.413
-14 | -0.682 | 0.11868 | -0.023 | -5.75
-13.5 | -0.679 | 0.1116 | -0.023 | -6.08
-13 | -0.671 | 0.10444 | -0.024 | -6.429
-12.5 | -0.661 | 0.09663 | -0.025 | -6.843
-12 | -0.647 | 0.09 | -0.025 | -7.194
-11.5 | -0.63 | 0.08353 | -0.025 | -7.547
-11 | -0.61 | 0.07896 | -0.026 | -7.722
-10.5 | -0.586 | 0.07286 | -0.026 | -8.043
-10 | -0.559 | 0.06817 | -0.027 | -8.199
-9.5 | -0.529 | 0.0636 | -0.027 | -8.316
-9 | -0.496 | 0.05972 | -0.028 | -8.305
-8.5 | -0.46 | 0.0552 | -0.029 | -8.342
-8 | -0.423 | 0.05176 | -0.029 | -8.165
-7.5 | -0.383 | 0.0489 | -0.03 | -7.824
-7 | -0.419 | 0.01351 | -0.074 | -31.033
-6.5 | -0.368 | 0.01296 | -0.075 | -28.381
-6 | -0.313 | 0.01246 | -0.075 | -25.152
-5.5 | -0.257 | 0.01064 | -0.076 | -24.154
-5 | -0.199 | 0.00974 | -0.077 | -20.447
-4.5 | -0.14 | 0.00931 | -0.078 | -15.061
-4 | -0.081 | 0.00853 | -0.078 | -9.444
-3.5 | -0.02 | 0.00847 | -0.079 | -2.42
-3 | 0.04 | 0.00834 | -0.08 | 4.781
-2.5 | 0.1 | 0.00828 | -0.08 | 12.121
-2 | 0.161 | 0.00821 | -0.081 | 19.626
-1.5 | 0.222 | 0.00821 | -0.082 | 26.982
-1 | 0.282 | 0.00813 | -0.082 | 34.703
-0.5 | 0.343 | 0.00815 | -0.083 | 42.05
0 | 0.402 | 0.00822 | -0.083 | 48.962
0.5 | 0.463 | 0.00827 | -0.084 | 55.937
1 | 0.523 | 0.00832 | -0.085 | 62.825
1.5 | 0.583 | 0.0084 | -0.085 | 69.45
2 | 0.641 | 0.00759 | -0.086 | 84.407
2.5 | 0.7 | 0.00759 | -0.086 | 92.216
3 | 0.759 | 0.01086 | -0.087 | 69.927
3.5 | 0.818 | 0.011 | -0.087 | 74.417
4 | 0.877 | 0.0111 | -0.088 | 78.948
4.5 | 0.934 | 0.01121 | -0.089 | 83.347
5 | 0.991 | 0.01151 | -0.089 | 86.073
5.5 | 1.046 | 0.01184 | -0.09 | 88.362
6 | 1.099 | 0.01232 | -0.09 | 89.241
6.5 | 1.151 | 0.01284 | -0.091 | 89.595
7 | 1.197 | 0.01363 | -0.091 | 87.786
7.5 | 1.232 | 0.01973 | -0.091 | 62.458
8 | 1.264 | 0.02156 | -0.091 | 58.657
8.5 | 1.292 | 0.0229 | -0.091 | 56.413
9 | 1.313 | 0.02462 | -0.091 | 53.314
9.5 | 1.327 | 0.02642 | -0.091 | 50.218
10 | 1.334 | 0.02839 | -0.091 | 46.988
10.5 | 1.335 | 0.03041 | -0.091 | 43.895
11 | 1.128 | 0.07666 | -0.045 | 14.715
11.5 | 1.12 | 0.0822 | -0.038 | 13.627
12 | 1.11 | 0.08733 | -0.036 | 12.711
12.5 | 1.094 | 0.09319 | -0.031 | 11.742
13 | 1.075 | 0.10021 | -0.031 | 10.724
13.5 | 1.051 | 0.10656 | -0.03 | 9.86
14 | 1.023 | 0.11737 | -0.03 | 8.715
14.5 | 0.992 | 0.12549 | -0.029 | 7.903
15 | 0.958 | 0.13465 | -0.029 | 7.116
15.5 | 0.922 | 0.14596 | -0.029 | 6.32

## 20. Re 250k Mach 0.10 (2)
BIGFOIL.COM POLAR EXPORT
e203
EPPLER 203 |  |  |  | Cl Max: | 1.2316 | at alpha= | 15 | deg
XFOIL ncrit=9 |  |  |  | L/D Max: | 85.4424 | at alpha= | 7 | deg
Re: | 250000 |  |  | Cd Min: | 0.24471 | at alpha= | 20 | deg
Mach: | 0.1 |  |  | Cl=0 at alpha= | -3.163 | deg
|  |  |  | @ Cl=0.1, Cd= | 0.01081
|  |  |  | @ Cl=0.4, Cd= | 0.010949
|  |  |  | @ Cl=0.6, Cd= | 0.011032
alpha (deg) | Cl | Cd | Cm | Cl/Cd
-14 | -0.4213 | 0.14921 | -0.0287 | -2.8235
-13.5 | -0.4336 | 0.14005 | -0.0363 | -3.096
-13 | -0.431 | 0.13053 | -0.0382 | -3.3019
-12.5 | -0.41 | 0.12639 | -0.0367 | -3.2439
-12 | -0.4073 | 0.1191 | -0.0393 | -3.4198
-11.5 | -0.4383 | 0.10569 | -0.0502 | -4.147
-11 | -0.4324 | 0.09849 | -0.0482 | -4.3903
-10.5 | -0.5692 | 0.06029 | -0.0715 | -9.441
-10 | -0.6236 | 0.05275 | -0.0718 | -11.8218
-9.5 | -0.6781 | 0.04765 | -0.0641 | -14.2308
-9 | -0.7224 | 0.0382 | -0.0579 | -18.911
-8.5 | -0.6651 | 0.03081 | -0.0635 | -21.5871
-8 | -0.6024 | 0.02524 | -0.0679 | -23.8669
-7.5 | -0.5324 | 0.02211 | -0.0718 | -24.0796
-7 | -0.4593 | 0.01947 | -0.0759 | -23.5901
-6.5 | -0.3876 | 0.01693 | -0.08 | -22.8943
-6 | -0.3236 | 0.01489 | -0.0822 | -21.7327
-5.5 | -0.2641 | 0.01263 | -0.0839 | -20.9105
-5 | -0.2021 | 0.01126 | -0.0859 | -17.9485
-4.5 | -0.1479 | 0.01064 | -0.0856 | -13.9004
-4 | -0.0922 | 0.01065 | -0.0852 | -8.6573
-3.5 | -0.037 | 0.01071 | -0.0847 | -3.4547
-3 | 0.0179 | 0.01077 | -0.0842 | 1.662
-2.5 | 0.0726 | 0.01081 | -0.0837 | 6.716
-2 | 0.1274 | 0.01081 | -0.0833 | 11.7854
-1.5 | 0.1825 | 0.01084 | -0.083 | 16.8358
-1 | 0.2378 | 0.01086 | -0.0828 | 21.8969
-0.5 | 0.2929 | 0.01088 | -0.0825 | 26.921
0 | 0.3484 | 0.01093 | -0.0823 | 31.8756
0.5 | 0.4035 | 0.01095 | -0.0821 | 36.8493
1 | 0.4576 | 0.01097 | -0.0817 | 41.7138
1.5 | 0.5109 | 0.01101 | -0.081 | 46.4033
2 | 0.5627 | 0.01104 | -0.08 | 50.9692
2.5 | 0.6114 | 0.01103 | -0.0779 | 55.4306
3 | 0.6751 | 0.01104 | -0.0789 | 61.1504
3.5 | 0.7506 | 0.0112 | -0.0833 | 67.0179
4 | 0.8009 | 0.01144 | -0.0824 | 70.0087
4.5 | 0.8522 | 0.01167 | -0.0815 | 73.0249
5 | 0.9026 | 0.01187 | -0.0804 | 76.0404
5.5 | 0.9519 | 0.01205 | -0.079 | 78.9959
6 | 1.0011 | 0.01224 | -0.0775 | 81.7892
6.5 | 1.0472 | 0.01245 | -0.0755 | 84.1124
7 | 1.0911 | 0.01277 | -0.0731 | 85.4424
7.5 | 1.13 | 0.01331 | -0.0699 | 84.8986
8 | 1.1528 | 0.01462 | -0.0643 | 78.8509
8.5 | 1.1575 | 0.01687 | -0.0564 | 68.6129
9 | 1.1629 | 0.01908 | -0.049 | 60.9486
9.5 | 1.1721 | 0.02137 | -0.0431 | 54.8479
10 | 1.1779 | 0.02417 | -0.0376 | 48.734
10.5 | 1.1762 | 0.02792 | -0.0325 | 42.1275
11 | 1.1746 | 0.03221 | -0.0286 | 36.4669
11.5 | 1.1738 | 0.0369 | -0.0256 | 31.8103
12 | 1.1792 | 0.04134 | -0.0236 | 28.5244
12.5 | 1.1795 | 0.04656 | -0.0215 | 25.3329
13 | 1.1932 | 0.05068 | -0.0203 | 23.5438
13.5 | 1.2052 | 0.05518 | -0.0193 | 21.8412
14 | 1.2172 | 0.05993 | -0.0184 | 20.3104
14.5 | 1.2295 | 0.06512 | -0.0174 | 18.8805
15 | 1.2316 | 0.07227 | -0.017 | 17.0416
15.5 | 1.2222 | 0.08063 | -0.0184 | 15.1581
16 | 1.202 | 0.09088 | -0.0216 | 13.2262
16.5 | 1.1768 | 0.10266 | -0.0264 | 11.4631
17.5 | 1.1186 | 0.13041 | -0.0419 | 8.5776
18 | 0.9628 | 0.1879 | -0.0782 | 5.124
18.5 | 0.9279 | 0.22217 | -0.0936 | 4.1765
19 | 0.9435 | 0.22895 | -0.0972 | 4.121
19.5 | 0.9657 | 0.23405 | -0.0982 | 4.126
20 | 0.9726 | 0.24471 | -0.1044 | 3.9745

## 21. Re 250k Mach 0.25 (1)
BIGFOIL.COM POLAR EXPORT
e203
EPPLER 203 |  |  |  | Cl Max: | 1.313 | at alpha= | 9.5 | deg
JavaFoil+Calcfoil stall+Eppler ext transition |  |  |  | L/D Max: | 88.275 | at alpha= | 6 | deg
Re: | 250000 |  |  | Cd Min: | 0.00758 | at alpha= | 1 | deg
Mach: | 0.25 |  |  | Cl=0 at alpha= | -3.3306 | deg
|  |  |  | @ Cl=0.1, Cd= | 0.0083058
|  |  |  | @ Cl=0.4, Cd= | 0.0082715
|  |  |  | @ Cl=0.6, Cd= | 0.0076102
alpha (deg) | Cl | Cd | Cm | Cl/Cd
-17 | -0.283 | 0.31472 | -0.024 | -0.898
-16.5 | -0.344 | 0.26095 | -0.023 | -1.317
-16 | -0.399 | 0.21584 | -0.023 | -1.848
-15.5 | -0.449 | 0.19569 | -0.023 | -2.296
-15 | -0.495 | 0.17351 | -0.024 | -2.852
-14.5 | -0.532 | 0.15563 | -0.024 | -3.421
-14 | -0.556 | 0.14115 | -0.024 | -3.939
-13.5 | -0.575 | 0.12752 | -0.024 | -4.506
-13 | -0.588 | 0.11585 | -0.024 | -5.072
-12.5 | -0.595 | 0.10659 | -0.025 | -5.584
-12 | -0.597 | 0.09737 | -0.025 | -6.132
-11.5 | -0.593 | 0.08873 | -0.026 | -6.687
-11 | -0.584 | 0.08291 | -0.026 | -7.044
-10.5 | -0.569 | 0.07626 | -0.026 | -7.465
-10 | -0.55 | 0.07106 | -0.027 | -7.734
-9.5 | -0.525 | 0.06571 | -0.028 | -7.993
-9 | -0.496 | 0.06164 | -0.028 | -8.052
-8.5 | -0.464 | 0.05633 | -0.029 | -8.233
-8 | -0.428 | 0.05264 | -0.03 | -8.128
-7.5 | -0.389 | 0.04961 | -0.03 | -7.839
-7 | -0.424 | 0.01415 | -0.075 | -29.999
-6.5 | -0.374 | 0.01342 | -0.076 | -27.901
-6 | -0.32 | 0.01277 | -0.077 | -25.061
-5.5 | -0.263 | 0.01227 | -0.078 | -21.428
-5 | -0.204 | 0.01046 | -0.079 | -19.504
-4.5 | -0.144 | 0.00894 | -0.08 | -16.091
-4 | -0.083 | 0.0086 | -0.08 | -9.622
-3.5 | -0.021 | 0.00849 | -0.081 | -2.479
-3 | 0.041 | 0.00842 | -0.082 | 4.86
-2.5 | 0.103 | 0.0083 | -0.082 | 12.41
-2 | 0.165 | 0.00824 | -0.083 | 20.081
-1.5 | 0.228 | 0.0082 | -0.084 | 27.779
-1 | 0.29 | 0.00822 | -0.084 | 35.257
-0.5 | 0.352 | 0.00824 | -0.085 | 42.702
0 | 0.413 | 0.00828 | -0.086 | 49.918
0.5 | 0.475 | 0.00834 | -0.086 | 57.005
1 | 0.537 | 0.00758 | -0.087 | 70.91
1.5 | 0.599 | 0.00761 | -0.088 | 78.731
2 | 0.658 | 0.00762 | -0.088 | 86.342
2.5 | 0.719 | 0.01085 | -0.089 | 66.252
3 | 0.78 | 0.01112 | -0.089 | 70.102
3.5 | 0.84 | 0.01126 | -0.09 | 74.632
4 | 0.9 | 0.01144 | -0.09 | 78.664
4.5 | 0.959 | 0.01157 | -0.091 | 82.879
5 | 1.017 | 0.01187 | -0.091 | 85.658
5.5 | 1.072 | 0.01222 | -0.092 | 87.745
6 | 1.126 | 0.01276 | -0.092 | 88.275
6.5 | 1.178 | 0.01342 | -0.093 | 87.795
7 | 1.223 | 0.01433 | -0.093 | 85.335
7.5 | 1.25 | 0.02156 | -0.093 | 57.988
8 | 1.279 | 0.023 | -0.093 | 55.614
8.5 | 1.299 | 0.02482 | -0.093 | 52.347
9 | 1.311 | 0.02671 | -0.093 | 49.084
9.5 | 1.313 | 0.02896 | -0.092 | 45.321
10 | 1.302 | 0.03146 | -0.092 | 41.375
10.5 | 1.092 | 0.07412 | -0.041 | 14.733
11 | 1.072 | 0.08051 | -0.032 | 13.313
11.5 | 1.044 | 0.08768 | -0.03 | 11.911
12 | 1.008 | 0.09433 | -0.031 | 10.681
12.5 | 0.962 | 0.10289 | -0.03 | 9.345
13 | 0.907 | 0.11327 | -0.029 | 8.007
13.5 | 0.845 | 0.12463 | -0.03 | 6.779
14 | 0.776 | 0.13909 | -0.03 | 5.579
14.5 | 0.701 | 0.16355 | -0.031 | 4.289

## 22. Re 250k Mach 0.25 (2)
BIGFOIL.COM POLAR EXPORT
e203
EPPLER 203 |  |  |  | Cl Max: | 1.1813 | at alpha= | 14 | deg
XFOIL ncrit=9 |  |  |  | L/D Max: | 84.2383 | at alpha= | 7 | deg
Re: | 250000 |  |  | Cd Min: | 0.23618 | at alpha= | 19 | deg
Mach: | 0.25 |  |  | Cl=0 at alpha= | -3.1413 | deg
|  |  |  | @ Cl=0.1, Cd= | 0.011064
|  |  |  | @ Cl=0.4, Cd= | 0.011226
|  |  |  | @ Cl=0.6, Cd= | 0.011394
alpha (deg) | Cl | Cd | Cm | Cl/Cd
-14 | -0.4149 | 0.15213 | -0.0292 | -2.7273
-13.5 | -0.427 | 0.14361 | -0.037 | -2.9733
-13 | -0.4119 | 0.13568 | -0.0363 | -3.0358
-12.5 | -0.3956 | 0.13028 | -0.0364 | -3.0365
-12 | -0.4079 | 0.1211 | -0.0431 | -3.3683
-11.5 | -0.4198 | 0.11007 | -0.0477 | -3.8139
-11 | -0.4053 | 0.10456 | -0.0461 | -3.8762
-10.5 | -0.4712 | 0.07726 | -0.0584 | -6.0989
-10 | -0.5388 | 0.05936 | -0.07 | -9.0768
-9.5 | -0.6052 | 0.04981 | -0.0726 | -12.1502
-9 | -0.6872 | 0.04457 | -0.0626 | -15.4184
-8.5 | -0.6622 | 0.03552 | -0.0684 | -18.643
-8 | -0.6051 | 0.02846 | -0.0738 | -21.2614
-7.5 | -0.5371 | 0.02435 | -0.0778 | -22.0575
-7 | -0.466 | 0.02083 | -0.081 | -22.3716
-6.5 | -0.3957 | 0.01788 | -0.0841 | -22.1309
-6 | -0.3278 | 0.01567 | -0.0864 | -20.919
-5.5 | -0.2657 | 0.01328 | -0.0881 | -20.0075
-5 | -0.2072 | 0.01179 | -0.0888 | -17.5742
-4.5 | -0.1538 | 0.01087 | -0.0883 | -14.149
-4 | -0.0968 | 0.01084 | -0.0877 | -8.9299
-3.5 | -0.0406 | 0.01092 | -0.0869 | -3.7179
-3 | 0.016 | 0.011 | -0.0863 | 1.4545
-2.5 | 0.0729 | 0.01104 | -0.0857 | 6.6033
-2 | 0.13 | 0.01109 | -0.0854 | 11.7223
-1.5 | 0.1868 | 0.0111 | -0.085 | 16.8288
-1 | 0.2436 | 0.01112 | -0.0847 | 21.9065
-0.5 | 0.3004 | 0.01116 | -0.0844 | 26.9176
0 | 0.3569 | 0.01118 | -0.0841 | 31.9231
0.5 | 0.4135 | 0.01124 | -0.0839 | 36.7883
1 | 0.4699 | 0.01129 | -0.0835 | 41.6209
1.5 | 0.5263 | 0.01136 | -0.0831 | 46.3292
2 | 0.5802 | 0.01139 | -0.0821 | 50.9394
2.5 | 0.6305 | 0.0114 | -0.0802 | 55.307
3 | 0.6835 | 0.0114 | -0.0783 | 59.9561
3.5 | 0.7692 | 0.01153 | -0.0842 | 66.7129
4 | 0.8214 | 0.01179 | -0.0831 | 69.6692
4.5 | 0.8744 | 0.01201 | -0.082 | 72.806
5 | 0.9272 | 0.01221 | -0.0808 | 75.9378
5.5 | 0.9787 | 0.01242 | -0.0792 | 78.8003
6 | 1.0279 | 0.0126 | -0.0771 | 81.5794
6.5 | 1.0747 | 0.01285 | -0.0745 | 83.6342
7 | 1.117 | 0.01326 | -0.0712 | 84.2383
7.5 | 1.1501 | 0.01407 | -0.0664 | 81.7413
8 | 1.1577 | 0.01598 | -0.0581 | 72.4468
8.5 | 1.1538 | 0.01845 | -0.0489 | 62.5366
9 | 1.1571 | 0.02108 | -0.0418 | 54.8909
9.5 | 1.1619 | 0.02406 | -0.0362 | 48.2918
10 | 1.1606 | 0.02799 | -0.0312 | 41.4648
10.5 | 1.1534 | 0.03298 | -0.0272 | 34.9727
11 | 1.1523 | 0.03797 | -0.0245 | 30.3476
11.5 | 1.1535 | 0.0431 | -0.0223 | 26.7633
12 | 1.1585 | 0.04813 | -0.0207 | 24.0702
12.5 | 1.163 | 0.05349 | -0.0187 | 21.7424
13 | 1.1744 | 0.05854 | -0.0177 | 20.0615
13.5 | 1.1811 | 0.06442 | -0.0173 | 18.3344
14 | 1.1813 | 0.07148 | -0.0176 | 16.5263
14.5 | 1.173 | 0.08002 | -0.0192 | 14.6588
15 | 1.1569 | 0.09013 | -0.0225 | 12.8359
15.5 | 1.1321 | 0.10248 | -0.0279 | 11.047
16 | 1.1011 | 0.117 | -0.0357 | 9.4111
16.5 | 1.0545 | 0.1367 | -0.0482 | 7.714
17 | 0.9833 | 0.16726 | -0.068 | 5.8789
17.5 | 0.9528 | 0.18986 | -0.0801 | 5.0184
18 | 0.9385 | 0.21726 | -0.09 | 4.3197
18.5 | 0.9392 | 0.22882 | -0.0992 | 4.1045
19 | 0.9547 | 0.23618 | -0.1033 | 4.0423

## 23. Re 250k Mach 0.50 (1)
BIGFOIL.COM POLAR EXPORT
e203
EPPLER 203 |  |  |  | Cl Max: | 1.28 | at alpha= | 7 | deg
JavaFoil+Calcfoil stall+Eppler ext transition |  |  |  | L/D Max: | 81.782 | at alpha= | 5.5 | deg
Re: | 250000 |  |  | Cd Min: | 0.00759 | at alpha= | -0.5 | deg
Mach: | 0.5 |  |  | Cl=0 at alpha= | -3.3333 | deg
|  |  |  | @ Cl=0.1, Cd= | 0.0080965
|  |  |  | @ Cl=0.4, Cd= | 0.0075935
|  |  |  | @ Cl=0.6, Cd= | 0.01097
alpha (deg) | Cl | Cd | Cm | Cl/Cd
-20 | -0.91 | 0.26822 | -0.037 | -3.393
-19.5 | -0.882 | 0.25871 | -0.037 | -3.41
-19 | -0.856 | 0.2491 | -0.037 | -3.435
-18.5 | -0.829 | 0.24678 | -0.037 | -3.359
-18 | -0.802 | 0.23969 | -0.037 | -3.347
-17.5 | -0.776 | 0.23202 | -0.038 | -3.343
-17 | -0.749 | 0.22839 | -0.038 | -3.279
-16.5 | -0.723 | 0.21867 | -0.039 | -3.305
-16 | -0.693 | 0.20506 | -0.036 | -3.378
-15.5 | -0.666 | 0.19445 | -0.036 | -3.423
-15 | -0.639 | 0.19694 | -0.036 | -3.242
-14.5 | -0.612 | 0.19002 | -0.036 | -3.219
-14 | -0.585 | 0.17773 | -0.037 | -3.29
-13.5 | -0.558 | 0.17905 | -0.037 | -3.114
-13 | -0.53 | 0.15867 | -0.035 | -3.337
-12.5 | -0.502 | 0.15421 | -0.034 | -3.255
-12 | -0.475 | 0.15229 | -0.033 | -3.117
-11.5 | -0.448 | 0.14461 | -0.033 | -3.095
-11 | -0.42 | 0.14696 | -0.033 | -2.86
-10.5 | -0.393 | 0.13603 | -0.033 | -2.889
-10 | -0.365 | 0.12026 | -0.029 | -3.036
-9.5 | -0.338 | 0.11722 | -0.029 | -2.883
-9 | -0.311 | 0.09939 | -0.031 | -3.127
-8.5 | -0.283 | 0.09445 | -0.031 | -3.001
-8 | -0.256 | 0.09363 | -0.031 | -2.736
-7.5 | -0.371 | 0.05848 | -0.03 | -6.337
-7 | -0.357 | 0.05119 | -0.032 | -6.968
-6.5 | -0.323 | 0.04657 | -0.034 | -6.941
-6 | -0.281 | 0.04311 | -0.035 | -6.511
-5.5 | -0.284 | 0.01388 | -0.086 | -20.467
-5 | -0.224 | 0.01297 | -0.087 | -17.246
-4.5 | -0.159 | 0.01157 | -0.089 | -13.768
-4 | -0.092 | 0.00912 | -0.09 | -10.096
-3.5 | -0.023 | 0.00824 | -0.091 | -2.849
-3 | 0.046 | 0.00812 | -0.091 | 5.629
-2.5 | 0.115 | 0.00809 | -0.092 | 14.232
-2 | 0.185 | 0.00848 | -0.093 | 21.806
-1.5 | 0.255 | 0.00768 | -0.094 | 33.148
-1 | 0.324 | 0.00763 | -0.094 | 42.481
-0.5 | 0.394 | 0.00759 | -0.095 | 51.86
0 | 0.462 | 0.00763 | -0.096 | 60.525
0.5 | 0.531 | 0.01076 | -0.096 | 49.334
1 | 0.6 | 0.01097 | -0.097 | 54.678
1.5 | 0.668 | 0.01125 | -0.098 | 59.423
2 | 0.733 | 0.01154 | -0.098 | 63.55
2.5 | 0.801 | 0.01187 | -0.099 | 67.519
3 | 0.868 | 0.0122 | -0.1 | 71.166
3.5 | 0.935 | 0.01254 | -0.1 | 74.563
4 | 1 | 0.01297 | -0.101 | 77.107
4.5 | 1.065 | 0.0134 | -0.101 | 79.438
5 | 1.127 | 0.0138 | -0.102 | 81.628
5.5 | 1.184 | 0.01447 | -0.102 | 81.782
6 | 1.236 | 0.01544 | -0.103 | 80.059
6.5 | 1.264 | 0.02348 | -0.101 | 53.833
7 | 1.28 | 0.02668 | -0.101 | 47.975
7.5 | 1.271 | 0.02959 | -0.101 | 42.939
8 | 1.017 | 0.06007 | -0.044 | 16.935
8.5 | 0.643 | 0.0936 | -0.032 | 6.872
9 | 0.67 | 0.1046 | -0.032 | 6.405
9.5 | 0.697 | 0.11782 | -0.039 | 5.917
10 | 0.724 | 0.12081 | -0.039 | 5.991
10.5 | 0.75 | 0.12726 | -0.04 | 5.896
11 | 0.778 | 0.14483 | -0.047 | 5.373
11.5 | 0.805 | 0.15036 | -0.047 | 5.351
12 | 0.831 | 0.15541 | -0.048 | 5.347

## 24. Re 250k Mach 0.50 (2)
BIGFOIL.COM POLAR EXPORT
e203
EPPLER 203 |  |  |  | Cl Max: | 1.1778 | at alpha= | 7 | deg
XFOIL ncrit=9 |  |  |  | L/D Max: | 77.6738 | at alpha= | 6 | deg
Re: | 250000 |  |  | Cd Min: | 0.25396 | at alpha= | -20 | deg
Mach: | 0.5 |  |  | Cl=0 at alpha= | -3.0553 | deg
|  |  |  | @ Cl=0.1, Cd= | 0.012104
|  |  |  | @ Cl=0.4, Cd= | 0.012454
|  |  |  | @ Cl=0.6, Cd= | 0.012898
alpha (deg) | Cl | Cd | Cm | Cl/Cd
-20 | -0.6224 | 0.25396 | 0.0111 | -2.4508
-19.5 | -0.5994 | 0.2462 | 0.0082 | -2.4346
-19 | -0.5785 | 0.23879 | 0.0042 | -2.4226
-18.5 | -0.5587 | 0.23114 | -0.0004 | -2.4171
-18 | -0.5488 | 0.22567 | -0.0076 | -2.4319
-17.5 | -0.5214 | 0.21529 | -0.0087 | -2.4218
-17 | -0.5002 | 0.20814 | -0.0116 | -2.4032
-16.5 | -0.4819 | 0.20079 | -0.0155 | -2.4
-16 | -0.4799 | 0.19562 | -0.0231 | -2.4532
-15.5 | -0.4486 | 0.18525 | -0.0227 | -2.4216
-15 | -0.4295 | 0.17826 | -0.0251 | -2.4094
-14.5 | -0.4184 | 0.1711 | -0.0296 | -2.4454
-14 | -0.4186 | 0.16468 | -0.0357 | -2.5419
-13.5 | -0.39 | 0.15548 | -0.0345 | -2.5084
-13 | -0.3738 | 0.1489 | -0.0361 | -2.5104
-12.5 | -0.3811 | 0.14185 | -0.0427 | -2.6866
-12 | -0.3744 | 0.13283 | -0.045 | -2.8186
-11.5 | -0.3539 | 0.12588 | -0.044 | -2.8114
-11 | -0.3446 | 0.11892 | -0.0452 | -2.8977
-10.5 | -0.3517 | 0.10738 | -0.049 | -3.2753
-10 | -0.3576 | 0.09835 | -0.0516 | -3.636
-9 | -0.4078 | 0.07376 | -0.0609 | -5.5287
-8.5 | -0.4425 | 0.06368 | -0.0639 | -6.9488
-8 | -0.4718 | 0.05247 | -0.0733 | -8.9918
-7.5 | -0.47 | 0.03818 | -0.0967 | -12.3101
-7 | -0.4479 | 0.02921 | -0.105 | -15.3338
-6.5 | -0.397 | 0.02304 | -0.1077 | -17.2309
-6 | -0.3322 | 0.01926 | -0.1079 | -17.2482
-5.5 | -0.2787 | 0.01659 | -0.1055 | -16.7993
-5 | -0.2285 | 0.01458 | -0.1026 | -15.6722
-4.5 | -0.1762 | 0.01296 | -0.1004 | -13.5957
-4 | -0.1205 | 0.01184 | -0.0986 | -10.1774
-3.5 | -0.0571 | 0.01179 | -0.0971 | -4.8431
-3 | 0.0071 | 0.01196 | -0.0958 | 0.59365
-2.5 | 0.0713 | 0.01206 | -0.0947 | 5.9121
-2 | 0.1362 | 0.01216 | -0.0939 | 11.2007
-1.5 | 0.201 | 0.01221 | -0.0933 | 16.4619
-1 | 0.2654 | 0.01228 | -0.0927 | 21.6124
-0.5 | 0.3294 | 0.01235 | -0.0923 | 26.6721
0 | 0.3931 | 0.01244 | -0.0917 | 31.5997
0.5 | 0.4572 | 0.01257 | -0.0913 | 36.3723
1 | 0.522 | 0.01272 | -0.091 | 41.0377
1.5 | 0.5863 | 0.01286 | -0.0904 | 45.591
2 | 0.6476 | 0.01303 | -0.0893 | 49.7007
2.5 | 0.7078 | 0.01321 | -0.0878 | 53.5806
3 | 0.7652 | 0.01333 | -0.0853 | 57.4044
3.5 | 0.8193 | 0.01332 | -0.0814 | 61.509
4 | 0.9073 | 0.01352 | -0.0849 | 67.108
4.5 | 0.9694 | 0.01375 | -0.0831 | 70.5018
5 | 1.0254 | 0.01404 | -0.08 | 73.0342
5.5 | 1.081 | 0.01424 | -0.0763 | 75.9129
6 | 1.1286 | 0.01453 | -0.071 | 77.6738
6.5 | 1.1657 | 0.01508 | -0.0641 | 77.3011
7 | 1.1778 | 0.0163 | -0.0538 | 72.2577
7.5 | 1.1689 | 0.01898 | -0.043 | 61.5859
8 | 1.1545 | 0.02306 | -0.0348 | 50.065
8.5 | 1.1407 | 0.0283 | -0.0294 | 40.3074
9 | 1.1316 | 0.03408 | -0.0259 | 33.2042
9.5 | 1.1227 | 0.04039 | -0.0233 | 27.7965
10 | 1.1112 | 0.04739 | -0.0215 | 23.448
10.5 | 1.1046 | 0.05442 | -0.0201 | 20.2977
11 | 1.1005 | 0.0617 | -0.0192 | 17.8363
11.5 | 1.0984 | 0.06953 | -0.0192 | 15.7975
12 | 1.0867 | 0.07909 | -0.0214 | 13.74

## 25. Re 500k Mach 0.00 (1)
BIGFOIL.COM POLAR EXPORT
e203
EPPLER 203 |  |  |  | Cl Max: | 1.354 | at alpha= | 10.5 | deg
JavaFoil+Calcfoil stall+Eppler ext transition |  |  |  | L/D Max: | 164.601 | at alpha= | 5 | deg
Re: | 500000 |  |  | Cd Min: | 0.006 | at alpha= | 4.5 | deg
Mach: | 0 |  |  | Cl=0 at alpha= | -3.3333 | deg
|  |  |  | @ Cl=0.1, Cd= | 0.00674
|  |  |  | @ Cl=0.4, Cd= | 0.0067098
|  |  |  | @ Cl=0.6, Cd= | 0.0068767
alpha (deg) | Cl | Cd | Cm | Cl/Cd
-19.5 | -0.552 | 0.20595 | -0.021 | -2.68
-19 | -0.572 | 0.19593 | -0.022 | -2.919
-18.5 | -0.592 | 0.18401 | -0.021 | -3.215
-18 | -0.611 | 0.17178 | -0.022 | -3.555
-17.5 | -0.629 | 0.16395 | -0.022 | -3.836
-17 | -0.646 | 0.15333 | -0.022 | -4.213
-16.5 | -0.662 | 0.14617 | -0.022 | -4.527
-16 | -0.675 | 0.13756 | -0.023 | -4.91
-15.5 | -0.687 | 0.12913 | -0.023 | -5.319
-15 | -0.696 | 0.12111 | -0.023 | -5.746
-14.5 | -0.7 | 0.1136 | -0.024 | -6.165
-14 | -0.697 | 0.10706 | -0.024 | -6.51
-13.5 | -0.691 | 0.10077 | -0.024 | -6.853
-13 | -0.681 | 0.09497 | -0.025 | -7.174
-12.5 | -0.669 | 0.08829 | -0.026 | -7.577
-12 | -0.653 | 0.08272 | -0.026 | -7.898
-11.5 | -0.635 | 0.07765 | -0.026 | -8.173
-11 | -0.613 | 0.07309 | -0.027 | -8.384
-10.5 | -0.588 | 0.06816 | -0.027 | -8.625
-10 | -0.56 | 0.06398 | -0.028 | -8.752
-9.5 | -0.529 | 0.05989 | -0.028 | -8.835
-9 | -0.569 | 0.02091 | -0.064 | -27.193
-8.5 | -0.558 | 0.01347 | -0.07 | -41.45
-8 | -0.517 | 0.01288 | -0.072 | -40.162
-7.5 | -0.471 | 0.01239 | -0.073 | -37.985
-7 | -0.421 | 0.01195 | -0.074 | -35.205
-6.5 | -0.368 | 0.01159 | -0.075 | -31.737
-6 | -0.313 | 0.0099 | -0.075 | -31.585
-5.5 | -0.256 | 0.00966 | -0.076 | -26.492
-5 | -0.198 | 0.00934 | -0.077 | -21.226
-4.5 | -0.14 | 0.00829 | -0.077 | -16.827
-4 | -0.08 | 0.00768 | -0.078 | -10.434
-3.5 | -0.02 | 0.00761 | -0.079 | -2.68
-3 | 0.04 | 0.0068 | -0.079 | 5.833
-2.5 | 0.1 | 0.00674 | -0.08 | 14.81
-2 | 0.16 | 0.00673 | -0.081 | 23.813
-1.5 | 0.22 | 0.00672 | -0.081 | 32.82
-1 | 0.281 | 0.00669 | -0.082 | 41.956
-0.5 | 0.341 | 0.0067 | -0.082 | 50.898
0 | 0.401 | 0.00671 | -0.083 | 59.713
0.5 | 0.461 | 0.00674 | -0.084 | 68.332
1 | 0.521 | 0.00682 | -0.084 | 76.332
1.5 | 0.581 | 0.00687 | -0.085 | 84.521
2 | 0.638 | 0.00689 | -0.085 | 92.632
2.5 | 0.698 | 0.00695 | -0.086 | 100.425
3 | 0.757 | 0.007 | -0.087 | 108.156
3.5 | 0.815 | 0.00707 | -0.087 | 115.406
4 | 0.874 | 0.00611 | -0.088 | 142.938
4.5 | 0.931 | 0.006 | -0.088 | 155.15
5 | 0.988 | 0.006 | -0.089 | 164.601
5.5 | 1.043 | 0.00943 | -0.089 | 110.605
6 | 1.097 | 0.00982 | -0.09 | 111.701
6.5 | 1.149 | 0.01014 | -0.09 | 113.308
7 | 1.195 | 0.01079 | -0.091 | 110.834
7.5 | 1.233 | 0.01667 | -0.091 | 73.938
8 | 1.268 | 0.01837 | -0.091 | 69.059
8.5 | 1.3 | 0.0194 | -0.091 | 66.988
9 | 1.323 | 0.02082 | -0.091 | 63.539
9.5 | 1.34 | 0.02224 | -0.091 | 60.225
10 | 1.35 | 0.02381 | -0.091 | 56.694
10.5 | 1.354 | 0.0254 | -0.091 | 53.331
11 | 1.35 | 0.02778 | -0.091 | 48.578
11.5 | 1.339 | 0.03024 | -0.091 | 44.274
12 | 1.324 | 0.03247 | -0.091 | 40.795
12.5 | 1.298 | 0.03606 | -0.09 | 36.009
13 | 1.23 | 0.04939 | -0.085 | 24.899
13.5 | 1.082 | 0.09811 | -0.049 | 11.029
14 | 1.052 | 0.10652 | -0.037 | 9.876
14.5 | 1.025 | 0.11495 | -0.036 | 8.919
15 | 0.995 | 0.12084 | -0.032 | 8.238
15.5 | 0.964 | 0.12894 | -0.031 | 7.479

## 26. Re 500k Mach 0.00 (2)
BIGFOIL.COM POLAR EXPORT
e203
EPPLER 203 |  |  |  | Cl Max: | 1.2687 | at alpha= | 13.5 | deg
XFOIL ncrit=9 |  |  |  | L/D Max: | 109.321 | at alpha= | 6.5 | deg
Re: | 500000 |  |  | Cd Min: | 0.16572 | at alpha= | -15.5 | deg
Mach: | 0 |  |  | Cl=0 at alpha= | -3.147 | deg
|  |  |  | @ Cl=0.1, Cd= | 0.0081603
|  |  |  | @ Cl=0.4, Cd= | 0.008268
|  |  |  | @ Cl=0.6, Cd= | 0.00832
alpha (deg) | Cl | Cd | Cm | Cl/Cd
-15.5 | -0.4555 | 0.16572 | -0.0212 | -2.7486
-15 | -0.4466 | 0.15844 | -0.0241 | -2.8187
-14.5 | -0.4561 | 0.14536 | -0.0303 | -3.1377
-14 | -0.4411 | 0.14098 | -0.0308 | -3.1288
-13.5 | -0.4304 | 0.13521 | -0.0324 | -3.1832
-13 | -0.436 | 0.12373 | -0.0383 | -3.5238
-12.5 | -0.6219 | 0.06794 | -0.065 | -9.1537
-12 | -0.6732 | 0.05425 | -0.0741 | -12.4092
-11.5 | -0.717 | 0.04502 | -0.0778 | -15.9263
-11 | -0.763 | 0.04013 | -0.0731 | -19.0132
-10.5 | -0.7975 | 0.03605 | -0.0644 | -22.1221
-10 | -0.7776 | 0.03025 | -0.0649 | -25.7058
-9.5 | -0.7188 | 0.0267 | -0.0693 | -26.9213
-9 | -0.6609 | 0.02159 | -0.0732 | -30.6114
-8.5 | -0.598 | 0.01911 | -0.0764 | -31.2925
-8 | -0.5348 | 0.01707 | -0.0792 | -31.3298
-7.5 | -0.4678 | 0.01551 | -0.0823 | -30.1612
-7 | -0.413 | 0.01342 | -0.0832 | -30.775
-6.5 | -0.3505 | 0.01223 | -0.085 | -28.659
-6 | -0.2939 | 0.01124 | -0.0854 | -26.1477
-5.5 | -0.2446 | 0.01012 | -0.0846 | -24.17
-5 | -0.1946 | 0.0094 | -0.0839 | -20.7021
-4 | -0.0931 | 0.00821 | -0.0828 | -11.3398
-3.5 | -0.0389 | 0.00813 | -0.0825 | -4.7847
-3 | 0.0162 | 0.00813 | -0.0823 | 1.9926
-2.5 | 0.0715 | 0.00815 | -0.0821 | 8.773
-2 | 0.1271 | 0.00817 | -0.082 | 15.5569
-1.5 | 0.1828 | 0.0082 | -0.082 | 22.2927
-1 | 0.2386 | 0.00824 | -0.082 | 28.9563
-0.5 | 0.2944 | 0.00826 | -0.082 | 35.6416
0 | 0.35 | 0.00825 | -0.0819 | 42.4242
0.5 | 0.4056 | 0.00827 | -0.0819 | 49.0447
1 | 0.4611 | 0.00832 | -0.0819 | 55.4207
1.5 | 0.5163 | 0.00834 | -0.0818 | 61.9065
2 | 0.5709 | 0.00832 | -0.0816 | 68.6178
2.5 | 0.6246 | 0.00832 | -0.0811 | 75.0721
3 | 0.6762 | 0.00828 | -0.0801 | 81.6667
3.5 | 0.7233 | 0.00821 | -0.0779 | 88.0999
4 | 0.7933 | 0.00821 | -0.0808 | 96.6261
4.5 | 0.8475 | 0.00839 | -0.0806 | 101.0131
5 | 0.8989 | 0.00859 | -0.0799 | 104.6449
5.5 | 0.9492 | 0.00886 | -0.0789 | 107.1332
6 | 0.9988 | 0.00915 | -0.0778 | 109.1585
6.5 | 1.0462 | 0.00957 | -0.0764 | 109.3208
7 | 1.0867 | 0.01037 | -0.0738 | 104.7927
7.5 | 1.1131 | 0.01205 | -0.0692 | 92.3734
8 | 1.139 | 0.01373 | -0.0647 | 82.957
8.5 | 1.1633 | 0.01523 | -0.0599 | 76.3821
9 | 1.1837 | 0.01667 | -0.0544 | 71.0078
9.5 | 1.2039 | 0.01822 | -0.0493 | 66.0757
10 | 1.2126 | 0.02051 | -0.0432 | 59.1224
10.5 | 1.2208 | 0.02313 | -0.0379 | 52.7799
11 | 1.2378 | 0.02546 | -0.0344 | 48.6174
11.5 | 1.2411 | 0.02908 | -0.0305 | 42.6788
12 | 1.2527 | 0.03241 | -0.028 | 38.6517
12.5 | 1.2599 | 0.0364 | -0.0259 | 34.6126
13 | 1.2655 | 0.0408 | -0.0243 | 31.0172
13.5 | 1.2687 | 0.04568 | -0.0232 | 27.7736
14 | 1.2682 | 0.05123 | -0.0225 | 24.755
14.5 | 1.2639 | 0.05751 | -0.022 | 21.977
15 | 1.2646 | 0.06358 | -0.022 | 19.8899
15.5 | 1.2674 | 0.0697 | -0.0225 | 18.1836
16 | 1.2672 | 0.0766 | -0.0237 | 16.5431
16.5 | 1.2636 | 0.08433 | -0.0258 | 14.984
17 | 1.2547 | 0.09329 | -0.0287 | 13.4495
17.5 | 1.2428 | 0.10326 | -0.0329 | 12.0356
18 | 1.2257 | 0.11463 | -0.0383 | 10.6927
18.5 | 1.2011 | 0.12821 | -0.0456 | 9.3682

## 27. Re 500k Mach 0.10 (1)
BIGFOIL.COM POLAR EXPORT
e203
EPPLER 203 |  |  |  | Cl Max: | 1.349 | at alpha= | 10.5 | deg
JavaFoil+Calcfoil stall+Eppler ext transition |  |  |  | L/D Max: | 164.259 | at alpha= | 5 | deg
Re: | 500000 |  |  | Cd Min: | 0.00601 | at alpha= | 4.5 | deg
Mach: | 0.1 |  |  | Cl=0 at alpha= | -3.3333 | deg
|  |  |  | @ Cl=0.1, Cd= | 0.00676
|  |  |  | @ Cl=0.4, Cd= | 0.0067275
|  |  |  | @ Cl=0.6, Cd= | 0.0069176
alpha (deg) | Cl | Cd | Cm | Cl/Cd
-19.5 | -0.502 | 0.21778 | -0.022 | -2.305
-19 | -0.525 | 0.20574 | -0.022 | -2.55
-18.5 | -0.547 | 0.19297 | -0.022 | -2.836
-18 | -0.57 | 0.17915 | -0.022 | -3.18
-17.5 | -0.591 | 0.17102 | -0.022 | -3.457
-17 | -0.612 | 0.15944 | -0.022 | -3.837
-16.5 | -0.631 | 0.14942 | -0.022 | -4.222
-16 | -0.648 | 0.14031 | -0.022 | -4.619
-15.5 | -0.663 | 0.13271 | -0.023 | -4.998
-15 | -0.676 | 0.12434 | -0.023 | -5.434
-14.5 | -0.683 | 0.11595 | -0.024 | -5.894
-14 | -0.683 | 0.10837 | -0.024 | -6.299
-13.5 | -0.679 | 0.10251 | -0.024 | -6.622
-13 | -0.672 | 0.09637 | -0.025 | -6.97
-12.5 | -0.661 | 0.08926 | -0.025 | -7.411
-12 | -0.648 | 0.08345 | -0.026 | -7.761
-11.5 | -0.631 | 0.07783 | -0.026 | -8.103
-11 | -0.61 | 0.07371 | -0.027 | -8.277
-10.5 | -0.586 | 0.06858 | -0.027 | -8.549
-10 | -0.559 | 0.06406 | -0.028 | -8.73
-9.5 | -0.529 | 0.06018 | -0.029 | -8.795
-9 | -0.5 | 0.05448 | -0.038 | -9.176
-8.5 | -0.558 | 0.01369 | -0.07 | -40.759
-8 | -0.518 | 0.01302 | -0.072 | -39.774
-7.5 | -0.472 | 0.01249 | -0.073 | -37.802
-7 | -0.422 | 0.01202 | -0.074 | -35.136
-6.5 | -0.369 | 0.01164 | -0.075 | -31.71
-6 | -0.314 | 0.00996 | -0.076 | -31.516
-5.5 | -0.257 | 0.00972 | -0.076 | -26.457
-5 | -0.199 | 0.0088 | -0.077 | -22.643
-4.5 | -0.14 | 0.00829 | -0.078 | -16.908
-4 | -0.081 | 0.00767 | -0.078 | -10.499
-3.5 | -0.02 | 0.00688 | -0.079 | -2.979
-3 | 0.04 | 0.00682 | -0.08 | 5.842
-2.5 | 0.1 | 0.00676 | -0.08 | 14.832
-2 | 0.161 | 0.0067 | -0.081 | 24.05
-1.5 | 0.222 | 0.0067 | -0.082 | 33.074
-1 | 0.282 | 0.00671 | -0.082 | 42.071
-0.5 | 0.343 | 0.00668 | -0.083 | 51.328
0 | 0.403 | 0.00673 | -0.083 | 59.847
0.5 | 0.463 | 0.00677 | -0.084 | 68.433
1 | 0.523 | 0.0068 | -0.085 | 76.934
1.5 | 0.583 | 0.0069 | -0.085 | 84.601
2 | 0.641 | 0.00696 | -0.086 | 92.13
2.5 | 0.701 | 0.00698 | -0.086 | 100.444
3 | 0.76 | 0.00707 | -0.087 | 107.551
3.5 | 0.82 | 0.00709 | -0.088 | 115.576
4 | 0.878 | 0.00617 | -0.088 | 142.418
4.5 | 0.936 | 0.00601 | -0.089 | 155.73
5 | 0.993 | 0.00605 | -0.089 | 164.259
5.5 | 1.048 | 0.00949 | -0.09 | 110.46
6 | 1.102 | 0.00987 | -0.09 | 111.662
6.5 | 1.154 | 0.0102 | -0.091 | 113.159
7 | 1.201 | 0.01088 | -0.091 | 110.332
7.5 | 1.237 | 0.01686 | -0.091 | 73.383
8 | 1.272 | 0.01855 | -0.092 | 68.585
8.5 | 1.302 | 0.01963 | -0.092 | 66.349
9 | 1.324 | 0.02109 | -0.092 | 62.763
9.5 | 1.339 | 0.0226 | -0.092 | 59.248
10 | 1.347 | 0.02424 | -0.092 | 55.578
10.5 | 1.349 | 0.02589 | -0.092 | 52.091
11 | 1.341 | 0.02845 | -0.091 | 47.136
11.5 | 1.326 | 0.03108 | -0.091 | 42.661
12 | 1.307 | 0.0334 | -0.091 | 39.138
12.5 | 1.267 | 0.03886 | -0.089 | 32.61
13 | 1.08 | 0.09421 | -0.046 | 11.463
13.5 | 1.053 | 0.10005 | -0.04 | 10.523
14 | 1.024 | 0.10946 | -0.036 | 9.354
14.5 | 0.992 | 0.11526 | -0.032 | 8.607
15 | 0.958 | 0.12271 | -0.031 | 7.809
15.5 | 0.923 | 0.13224 | -0.031 | 6.977

## 28. Re 500k Mach 0.10 (2)
BIGFOIL.COM POLAR EXPORT
e203
EPPLER 203 |  |  |  | Cl Max: | 1.261 | at alpha= | 13.5 | deg
XFOIL ncrit=9 |  |  |  | L/D Max: | 109.087 | at alpha= | 6.5 | deg
Re: | 500000 |  |  | Cd Min: | 0.16641 | at alpha= | -15.5 | deg
Mach: | 0.1 |  |  | Cl=0 at alpha= | -3.1426 | deg
|  |  |  | @ Cl=0.1, Cd= | 0.0081851
|  |  |  | @ Cl=0.4, Cd= | 0.0082973
|  |  |  | @ Cl=0.6, Cd= | 0.0083652
alpha (deg) | Cl | Cd | Cm | Cl/Cd
-15.5 | -0.4544 | 0.16641 | -0.0212 | -2.7306
-15 | -0.4455 | 0.15901 | -0.0242 | -2.8017
-14.5 | -0.4538 | 0.14634 | -0.0302 | -3.101
-14 | -0.4384 | 0.14194 | -0.0307 | -3.0886
-13.5 | -0.4277 | 0.13607 | -0.0323 | -3.1432
-13 | -0.433 | 0.12465 | -0.0383 | -3.4737
-12.5 | -0.5905 | 0.07432 | -0.0605 | -7.9454
-12 | -0.6446 | 0.0587 | -0.0711 | -10.9813
-11.5 | -0.6889 | 0.04805 | -0.0769 | -14.3371
-11 | -0.7312 | 0.04142 | -0.0764 | -17.6533
-10.5 | -0.7768 | 0.03774 | -0.0674 | -20.5829
-10 | -0.7753 | 0.03197 | -0.0655 | -24.2509
-9.5 | -0.7202 | 0.0274 | -0.0702 | -26.2847
-9 | -0.6624 | 0.02222 | -0.0744 | -29.811
-8.5 | -0.5998 | 0.01952 | -0.0775 | -30.7275
-8 | -0.5366 | 0.01735 | -0.0801 | -30.928
-7.5 | -0.4706 | 0.01571 | -0.083 | -29.9554
-7 | -0.4144 | 0.01357 | -0.0841 | -30.538
-6.5 | -0.3523 | 0.01233 | -0.0857 | -28.5726
-6 | -0.2956 | 0.01132 | -0.086 | -26.1131
-5.5 | -0.2462 | 0.01021 | -0.0851 | -24.1136
-5 | -0.196 | 0.00948 | -0.0844 | -20.6751
-4.5 | -0.1459 | 0.00874 | -0.0837 | -16.6934
-4 | -0.0941 | 0.00824 | -0.0832 | -11.4199
-3.5 | -0.0396 | 0.00815 | -0.0829 | -4.8589
-3 | 0.0158 | 0.00816 | -0.0827 | 1.9363
-2.5 | 0.0715 | 0.00818 | -0.0825 | 8.7408
-2 | 0.1274 | 0.00819 | -0.0824 | 15.5556
-1.5 | 0.1835 | 0.00822 | -0.0824 | 22.3236
-1 | 0.2396 | 0.00825 | -0.0823 | 29.0424
-0.5 | 0.2958 | 0.0083 | -0.0823 | 35.6386
0 | 0.3517 | 0.00828 | -0.0823 | 42.4758
0.5 | 0.4076 | 0.0083 | -0.0823 | 49.1084
1 | 0.4636 | 0.00835 | -0.0822 | 55.521
1.5 | 0.5191 | 0.00838 | -0.0821 | 61.9451
2 | 0.574 | 0.00837 | -0.0819 | 68.5783
2.5 | 0.6281 | 0.00836 | -0.0815 | 75.1316
3 | 0.6801 | 0.00832 | -0.0805 | 81.7428
3.5 | 0.7278 | 0.00825 | -0.0784 | 88.2182
4 | 0.7962 | 0.00824 | -0.0807 | 96.6262
4.5 | 0.852 | 0.00842 | -0.0808 | 101.1876
5 | 0.9036 | 0.00863 | -0.08 | 104.7045
5.5 | 0.9543 | 0.0089 | -0.079 | 107.2247
6 | 1.0037 | 0.00922 | -0.0778 | 108.8612
6.5 | 1.0516 | 0.00964 | -0.0763 | 109.0871
7 | 1.0912 | 0.01049 | -0.0735 | 104.0229
7.5 | 1.1163 | 0.01224 | -0.0686 | 91.201
8 | 1.1415 | 0.01393 | -0.0639 | 81.9454
8.5 | 1.164 | 0.01543 | -0.0586 | 75.4375
9 | 1.1842 | 0.01691 | -0.0531 | 70.0296
9.5 | 1.2023 | 0.0186 | -0.0477 | 64.6398
10 | 1.209 | 0.02109 | -0.0415 | 57.3257
10.5 | 1.2193 | 0.02369 | -0.0366 | 51.469
11 | 1.2348 | 0.02623 | -0.0331 | 47.0759
11.5 | 1.2366 | 0.03013 | -0.0293 | 41.0422
12 | 1.2479 | 0.03363 | -0.027 | 37.1067
12.5 | 1.2539 | 0.03787 | -0.025 | 33.1106
13 | 1.2586 | 0.04249 | -0.0236 | 29.6211
13.5 | 1.261 | 0.04761 | -0.0227 | 26.486
14 | 1.2602 | 0.05336 | -0.0221 | 23.6169
14.5 | 1.2561 | 0.05976 | -0.0217 | 21.0191
15 | 1.2565 | 0.06608 | -0.0218 | 19.0148
15.5 | 1.2579 | 0.07259 | -0.0226 | 17.3288
16 | 1.2552 | 0.0801 | -0.0242 | 15.6704
16.5 | 1.2484 | 0.08858 | -0.0268 | 14.0935
17 | 1.2355 | 0.09854 | -0.0305 | 12.5381
17.5 | 1.2192 | 0.10967 | -0.0357 | 11.117
18 | 1.1985 | 0.12226 | -0.0422 | 9.8029
18.5 | 1.17 | 0.13728 | -0.0509 | 8.5227

## 29. Re 500k Mach 0.25 (1)
BIGFOIL.COM POLAR EXPORT
e203
EPPLER 203 |  |  |  | Cl Max: | 1.325 | at alpha= | 9.5 | deg
JavaFoil+Calcfoil stall+Eppler ext transition |  |  |  | L/D Max: | 156.351 | at alpha= | 4.5 | deg
Re: | 500000 |  |  | Cd Min: | 0.00614 | at alpha= | 4.5 | deg
Mach: | 0.25 |  |  | Cl=0 at alpha= | -3.3306 | deg
|  |  |  | @ Cl=0.1, Cd= | 0.0067944
|  |  |  | @ Cl=0.4, Cd= | 0.0067732
|  |  |  | @ Cl=0.6, Cd= | 0.00695
alpha (deg) | Cl | Cd | Cm | Cl/Cd
-17 | -0.283 | 0.16507 | -0.026 | -1.714
-16.5 | -0.344 | 0.21622 | -0.024 | -1.59
-16 | -0.399 | 0.18453 | -0.024 | -2.163
-15.5 | -0.449 | 0.16772 | -0.024 | -2.68
-15 | -0.495 | 0.14851 | -0.024 | -3.333
-14.5 | -0.533 | 0.13802 | -0.025 | -3.859
-14 | -0.556 | 0.12315 | -0.024 | -4.516
-13.5 | -0.575 | 0.11322 | -0.025 | -5.075
-13 | -0.588 | 0.10341 | -0.024 | -5.683
-12.5 | -0.595 | 0.09534 | -0.025 | -6.244
-12 | -0.597 | 0.08885 | -0.026 | -6.721
-11.5 | -0.594 | 0.08164 | -0.026 | -7.27
-11 | -0.584 | 0.07646 | -0.027 | -7.64
-10.5 | -0.569 | 0.07085 | -0.027 | -8.038
-10 | -0.55 | 0.06606 | -0.028 | -8.323
-9.5 | -0.525 | 0.06157 | -0.029 | -8.533
-9 | -0.497 | 0.05758 | -0.029 | -8.625
-8.5 | -0.464 | 0.05341 | -0.03 | -8.689
-8 | -0.519 | 0.01409 | -0.073 | -36.818
-7.5 | -0.476 | 0.0132 | -0.075 | -36.1
-7 | -0.429 | 0.01253 | -0.076 | -34.199
-6.5 | -0.377 | 0.012 | -0.077 | -31.369
-6 | -0.321 | 0.01154 | -0.078 | -27.829
-5.5 | -0.263 | 0.0099 | -0.078 | -26.623
-5 | -0.204 | 0.00958 | -0.079 | -21.326
-4.5 | -0.144 | 0.00799 | -0.08 | -18.004
-4 | -0.083 | 0.00703 | -0.081 | -11.771
-3.5 | -0.021 | 0.00695 | -0.081 | -3.031
-3 | 0.041 | 0.00688 | -0.082 | 5.951
-2.5 | 0.103 | 0.00679 | -0.083 | 15.179
-2 | 0.165 | 0.00673 | -0.083 | 24.599
-1.5 | 0.228 | 0.00673 | -0.084 | 33.823
-1 | 0.29 | 0.00674 | -0.084 | 42.99
-0.5 | 0.352 | 0.00675 | -0.085 | 52.13
0 | 0.414 | 0.00678 | -0.086 | 61.045
0.5 | 0.476 | 0.00682 | -0.086 | 69.769
1 | 0.538 | 0.00686 | -0.087 | 78.412
1.5 | 0.6 | 0.00695 | -0.088 | 86.247
2 | 0.659 | 0.00699 | -0.088 | 94.232
2.5 | 0.72 | 0.00702 | -0.089 | 102.645
3 | 0.781 | 0.00712 | -0.089 | 109.641
3.5 | 0.842 | 0.00634 | -0.09 | 132.84
4 | 0.902 | 0.00624 | -0.091 | 144.368
4.5 | 0.961 | 0.00614 | -0.091 | 156.351
5 | 1.019 | 0.00945 | -0.092 | 107.771
5.5 | 1.075 | 0.0098 | -0.092 | 109.688
6 | 1.13 | 0.01022 | -0.093 | 110.555
6.5 | 1.182 | 0.01067 | -0.093 | 110.734
7 | 1.227 | 0.01145 | -0.094 | 107.127
7.5 | 1.258 | 0.01855 | -0.093 | 67.834
8 | 1.289 | 0.01972 | -0.094 | 65.377
8.5 | 1.31 | 0.02129 | -0.094 | 61.547
9 | 1.323 | 0.02286 | -0.094 | 57.867
9.5 | 1.325 | 0.02475 | -0.094 | 53.54
10 | 1.317 | 0.02688 | -0.093 | 49.006
10.5 | 1.299 | 0.02916 | -0.093 | 44.547
11 | 1.258 | 0.03332 | -0.092 | 37.762
11.5 | 1.046 | 0.08255 | -0.04 | 12.677
12 | 1.009 | 0.08793 | -0.039 | 11.476
12.5 | 0.962 | 0.09414 | -0.032 | 10.216
13 | 0.907 | 0.10284 | -0.031 | 8.82
13.5 | 0.845 | 0.11367 | -0.032 | 7.434
14 | 0.776 | 0.12545 | -0.032 | 6.187
14.5 | 0.702 | 0.12944 | -0.036 | 5.423

## 30. Re 500k Mach 0.25 (2)
BIGFOIL.COM POLAR EXPORT
e203
EPPLER 203 |  |  |  | Cl Max: | 1.2238 | at alpha= | 13.5 | deg
XFOIL ncrit=9 |  |  |  | L/D Max: | 108.393 | at alpha= | 6 | deg
Re: | 500000 |  |  | Cd Min: | 0.20919 | at alpha= | 18.5 | deg
Mach: | 0.25 |  |  | Cl=0 at alpha= | -3.1233 | deg
|  |  |  | @ Cl=0.1, Cd= | 0.0083647
|  |  |  | @ Cl=0.4, Cd= | 0.0085002
|  |  |  | @ Cl=0.6, Cd= | 0.00861
alpha (deg) | Cl | Cd | Cm | Cl/Cd
-14.5 | -0.4431 | 0.15125 | -0.0297 | -2.9296
-14 | -0.4258 | 0.14666 | -0.0302 | -2.9033
-13.5 | -0.4156 | 0.14013 | -0.0322 | -2.9658
-13 | -0.42 | 0.12909 | -0.0384 | -3.2535
-12.5 | -0.4292 | 0.11789 | -0.0419 | -3.6407
-12 | -0.4182 | 0.11304 | -0.0421 | -3.6996
-11.5 | -0.5656 | 0.06781 | -0.0644 | -8.341
-11 | -0.607 | 0.0554 | -0.0721 | -10.9567
-10.5 | -0.6463 | 0.04606 | -0.0763 | -14.0317
-10 | -0.6905 | 0.04 | -0.0744 | -17.2625
-9.5 | -0.7076 | 0.03417 | -0.0737 | -20.7082
-9 | -0.6644 | 0.0266 | -0.0802 | -24.9774
-8.5 | -0.6073 | 0.02224 | -0.0834 | -27.3067
-8 | -0.5448 | 0.01915 | -0.0859 | -28.4491
-7.5 | -0.4807 | 0.01688 | -0.0878 | -28.4775
-7 | -0.4205 | 0.01448 | -0.0891 | -29.0401
-6.5 | -0.3599 | 0.01291 | -0.09 | -27.8776
-6 | -0.3053 | 0.01184 | -0.0894 | -25.7855
-5.5 | -0.254 | 0.01091 | -0.0881 | -23.2814
-5 | -0.2039 | 0.00992 | -0.0869 | -20.5544
-4.5 | -0.1519 | 0.00916 | -0.0862 | -16.583
-4 | -0.0992 | 0.00849 | -0.0855 | -11.6843
-3.5 | -0.0434 | 0.00832 | -0.085 | -5.2163
-3 | 0.0142 | 0.00833 | -0.0848 | 1.7047
-2.5 | 0.0717 | 0.00835 | -0.0846 | 8.5868
-2 | 0.1296 | 0.00838 | -0.0844 | 15.4654
-1.5 | 0.1874 | 0.00838 | -0.0843 | 22.3628
-1 | 0.2453 | 0.00839 | -0.0843 | 29.2372
-0.5 | 0.3032 | 0.00841 | -0.0842 | 36.0523
0 | 0.3612 | 0.00846 | -0.0842 | 42.695
0.5 | 0.4191 | 0.00852 | -0.0842 | 49.1901
1 | 0.4765 | 0.00851 | -0.0841 | 55.9929
1.5 | 0.534 | 0.00856 | -0.084 | 62.3832
2 | 0.591 | 0.00861 | -0.0838 | 68.6411
2.5 | 0.6471 | 0.00861 | -0.0833 | 75.1568
3 | 0.7013 | 0.00857 | -0.0823 | 81.832
3.5 | 0.7522 | 0.0085 | -0.0805 | 88.4941
4 | 0.8108 | 0.00845 | -0.08 | 95.9527
4.5 | 0.8763 | 0.00866 | -0.0816 | 101.1894
5 | 0.9296 | 0.00888 | -0.0806 | 104.6847
5.5 | 0.9817 | 0.00916 | -0.0792 | 107.1725
6 | 1.0319 | 0.00952 | -0.0775 | 108.3929
6.5 | 1.0787 | 0.01006 | -0.0752 | 107.2266
7 | 1.1126 | 0.01126 | -0.071 | 98.8099
7.5 | 1.1323 | 0.0132 | -0.0647 | 85.7803
8 | 1.15 | 0.01491 | -0.0581 | 77.1294
8.5 | 1.1664 | 0.01665 | -0.0517 | 70.0541
9 | 1.1832 | 0.01851 | -0.0458 | 63.9222
9.5 | 1.1925 | 0.021 | -0.0398 | 56.7857
10 | 1.2 | 0.02402 | -0.0346 | 49.9584
10.5 | 1.2078 | 0.02745 | -0.0306 | 44
11 | 1.2176 | 0.03112 | -0.0276 | 39.126
11.5 | 1.2152 | 0.03617 | -0.0249 | 33.5969
12 | 1.2205 | 0.0409 | -0.0231 | 29.8411
12.5 | 1.222 | 0.04627 | -0.0218 | 26.4102
13 | 1.2231 | 0.05199 | -0.021 | 23.5257
13.5 | 1.2238 | 0.05812 | -0.0208 | 21.0564
14 | 1.2225 | 0.06482 | -0.0211 | 18.8599
14.5 | 1.2186 | 0.07224 | -0.022 | 16.8688
15 | 1.2053 | 0.08137 | -0.0237 | 14.8126
15.5 | 1.1938 | 0.091 | -0.0268 | 13.1187
16 | 1.1741 | 0.10265 | -0.0318 | 11.4379
16.5 | 1.1526 | 0.11535 | -0.0382 | 9.9922
17 | 1.129 | 0.12929 | -0.0461 | 8.7323
17.5 | 1.1041 | 0.1445 | -0.0555 | 7.6408
18 | 1.0854 | 0.15954 | -0.0653 | 6.8033
18.5 | 0.9712 | 0.20919 | -0.0932 | 4.6427

## 31. Re 500k Mach 0.50 (1)
BIGFOIL.COM POLAR EXPORT
e203
EPPLER 203 |  |  |  | Cl Max: | 1.291 | at alpha= | 7 | deg
JavaFoil+Calcfoil stall+Eppler ext transition |  |  |  | L/D Max: | 114.664 | at alpha= | 2 | deg
Re: | 500000 |  |  | Cd Min: | 0.00625 | at alpha= | 1 | deg
Mach: | 0.5 |  |  | Cl=0 at alpha= | -3.3333 | deg
|  |  |  | @ Cl=0.1, Cd= | 0.0069683
|  |  |  | @ Cl=0.4, Cd= | 0.0069
|  |  |  | @ Cl=0.6, Cd= | 0.0062603
alpha (deg) | Cl | Cd | Cm | Cl/Cd
-20 | -0.912 | 0.22855 | -0.038 | -3.99
-19.5 | -0.883 | 0.2211 | -0.037 | -3.993
-19 | -0.856 | 0.21137 | -0.037 | -4.05
-18.5 | -0.829 | 0.20422 | -0.037 | -4.059
-18 | -0.802 | 0.20086 | -0.038 | -3.995
-17.5 | -0.776 | 0.19587 | -0.038 | -3.96
-17 | -0.749 | 0.19318 | -0.038 | -3.878
-16.5 | -0.723 | 0.18592 | -0.04 | -3.891
-16 | -0.693 | 0.17313 | -0.037 | -4.005
-15.5 | -0.666 | 0.16455 | -0.036 | -4.046
-15 | -0.639 | 0.16501 | -0.036 | -3.871
-14.5 | -0.612 | 0.15784 | -0.036 | -3.876
-14 | -0.585 | 0.15079 | -0.037 | -3.878
-13.5 | -0.558 | 0.15005 | -0.037 | -3.716
-13 | -0.53 | 0.13638 | -0.036 | -3.887
-12.5 | -0.502 | 0.12952 | -0.034 | -3.877
-12 | -0.475 | 0.12707 | -0.033 | -3.736
-11.5 | -0.448 | 0.12233 | -0.034 | -3.659
-11 | -0.42 | 0.12159 | -0.034 | -3.457
-10.5 | -0.393 | 0.1142 | -0.035 | -3.444
-10 | -0.365 | 0.10408 | -0.03 | -3.51
-9.5 | -0.338 | 0.10071 | -0.03 | -3.357
-9 | -0.311 | 0.08453 | -0.032 | -3.678
-8.5 | -0.284 | 0.08246 | -0.032 | -3.439
-8 | -0.256 | 0.08006 | -0.032 | -3.201
-7.5 | -0.371 | 0.05396 | -0.031 | -6.869
-7 | -0.357 | 0.04815 | -0.034 | -7.411
-6.5 | -0.389 | 0.01422 | -0.083 | -27.385
-6 | -0.343 | 0.01279 | -0.085 | -26.8
-5.5 | -0.287 | 0.01182 | -0.087 | -24.266
-5 | -0.225 | 0.0111 | -0.088 | -20.256
-4.5 | -0.16 | 0.00849 | -0.089 | -18.806
-4 | -0.092 | 0.00749 | -0.09 | -12.302
-3.5 | -0.023 | 0.00713 | -0.091 | -3.296
-3 | 0.046 | 0.00707 | -0.091 | 6.468
-2.5 | 0.115 | 0.00694 | -0.092 | 16.595
-2 | 0.185 | 0.00691 | -0.093 | 26.789
-1.5 | 0.255 | 0.00685 | -0.094 | 37.184
-1 | 0.324 | 0.00686 | -0.094 | 47.274
-0.5 | 0.394 | 0.0069 | -0.095 | 57.083
0 | 0.462 | 0.0069 | -0.096 | 66.977
0.5 | 0.532 | 0.00696 | -0.096 | 76.395
1 | 0.601 | 0.00625 | -0.097 | 96.085
1.5 | 0.67 | 0.00634 | -0.098 | 105.666
2 | 0.735 | 0.00641 | -0.098 | 114.664
2.5 | 0.803 | 0.00961 | -0.099 | 83.525
3 | 0.87 | 0.00987 | -0.1 | 88.148
3.5 | 0.937 | 0.01011 | -0.1 | 92.67
4 | 1.003 | 0.01044 | -0.101 | 96.057
4.5 | 1.068 | 0.01075 | -0.102 | 99.331
5 | 1.131 | 0.01101 | -0.102 | 102.652
5.5 | 1.189 | 0.01142 | -0.103 | 104.111
6 | 1.243 | 0.01233 | -0.103 | 100.779
6.5 | 1.275 | 0.01991 | -0.103 | 64.049
7 | 1.291 | 0.02285 | -0.102 | 56.509
7.5 | 1.282 | 0.02533 | -0.102 | 50.613
8 | 1.21 | 0.029 | -0.101 | 41.725
8.5 | 0.643 | 0.08111 | -0.034 | 7.932
9 | 0.67 | 0.08899 | -0.034 | 7.529
9.5 | 0.697 | 0.1002 | -0.04 | 6.959
10 | 0.724 | 0.10304 | -0.04 | 7.025
10.5 | 0.751 | 0.10872 | -0.042 | 6.904
11 | 0.778 | 0.11897 | -0.047 | 6.542
11.5 | 0.805 | 0.12525 | -0.048 | 6.425
12 | 0.831 | 0.13032 | -0.049 | 6.379

## 32. Re 500k Mach 0.50 (2)
BIGFOIL.COM POLAR EXPORT
e203
EPPLER 203 |  |  |  | Cl Max: | 1.1671 | at alpha= | 8.5 | deg
XFOIL ncrit=9 |  |  |  | L/D Max: | 104.655 | at alpha= | 5.5 | deg
Re: | 500000 |  |  | Cd Min: | 0.25239 | at alpha= | -20 | deg
Mach: | 0.5 |  |  | Cl=0 at alpha= | -3.0379 | deg
|  |  |  | @ Cl=0.1, Cd= | 0.0089843
|  |  |  | @ Cl=0.4, Cd= | 0.0091886
|  |  |  | @ Cl=0.6, Cd= | 0.0094316
alpha (deg) | Cl | Cd | Cm | Cl/Cd
-20 | -0.6163 | 0.25239 | 0.0115 | -2.4419
-19.5 | -0.5983 | 0.24421 | 0.0058 | -2.4499
-19 | -0.5777 | 0.23589 | 0.0023 | -2.449
-18.5 | -0.5563 | 0.22907 | -0.0007 | -2.4285
-18 | -0.5362 | 0.22174 | -0.0045 | -2.4181
-17.5 | -0.5205 | 0.21316 | -0.0102 | -2.4418
-17 | -0.5057 | 0.20519 | -0.015 | -2.4645
-16.5 | -0.482 | 0.19783 | -0.0159 | -2.4364
-16 | -0.4633 | 0.19082 | -0.0189 | -2.4279
-15.5 | -0.4496 | 0.18247 | -0.0237 | -2.464
-15 | -0.4407 | 0.17399 | -0.0288 | -2.5329
-14.5 | -0.4176 | 0.16749 | -0.0286 | -2.4933
-14 | -0.4022 | 0.16051 | -0.0312 | -2.5058
-13.5 | -0.3998 | 0.15124 | -0.0373 | -2.6435
-13 | -0.3895 | 0.14279 | -0.0391 | -2.7278
-12.5 | -0.373 | 0.1366 | -0.0397 | -2.7306
-12 | -0.3625 | 0.12968 | -0.0414 | -2.7953
-11.5 | -0.3653 | 0.12002 | -0.047 | -3.0437
-11 | -0.3636 | 0.11093 | -0.0471 | -3.2777
-10.5 | -0.3812 | 0.09797 | -0.0514 | -3.891
-10 | -0.394 | 0.08849 | -0.0542 | -4.4525
-9.5 | -0.4174 | 0.07775 | -0.0575 | -5.3685
-9 | -0.4546 | 0.06563 | -0.0617 | -6.9267
-8.5 | -0.4778 | 0.04999 | -0.0779 | -9.5579
-8 | -0.4793 | 0.03549 | -0.0995 | -13.5052
-7.5 | -0.4648 | 0.02595 | -0.1114 | -17.9114
-7 | -0.4243 | 0.01994 | -0.114 | -21.2788
-6.5 | -0.3846 | 0.01696 | -0.1101 | -22.6769
-6 | -0.3411 | 0.01493 | -0.1057 | -22.8466
-5.5 | -0.2922 | 0.01331 | -0.1021 | -21.9534
-5 | -0.2366 | 0.0121 | -0.0995 | -19.5537
-4 | -0.1202 | 0.00995 | -0.0961 | -12.0804
-3.5 | -0.0598 | 0.00913 | -0.095 | -6.5498
-3 | 0.0049 | 0.00894 | -0.0942 | 0.5481
-2.5 | 0.0713 | 0.00898 | -0.0936 | 7.9399
-2 | 0.1375 | 0.00899 | -0.0932 | 15.2948
-1.5 | 0.2038 | 0.00903 | -0.0929 | 22.5692
-1 | 0.27 | 0.00909 | -0.0927 | 29.703
-0.5 | 0.336 | 0.00914 | -0.0924 | 36.7615
0 | 0.4019 | 0.00919 | -0.0923 | 43.7323
0.5 | 0.4674 | 0.00924 | -0.092 | 50.5844
1 | 0.533 | 0.00932 | -0.0918 | 57.1888
1.5 | 0.5987 | 0.00943 | -0.0915 | 63.4889
2 | 0.6638 | 0.00951 | -0.0909 | 69.8002
2.5 | 0.7282 | 0.0096 | -0.0902 | 75.8542
3 | 0.7913 | 0.00966 | -0.089 | 81.9151
3.5 | 0.8528 | 0.00971 | -0.0873 | 87.827
4 | 0.9094 | 0.00969 | -0.0842 | 93.8493
4.5 | 0.9796 | 0.0097 | -0.0833 | 100.9897
5 | 1.0384 | 0.01001 | -0.0807 | 103.7363
5.5 | 1.0926 | 0.01044 | -0.077 | 104.6552
6 | 1.1389 | 0.01111 | -0.0719 | 102.5113
6.5 | 1.1614 | 0.01238 | -0.0632 | 93.8126
7 | 1.1618 | 0.0147 | -0.0526 | 79.034
7.5 | 1.1592 | 0.01775 | -0.0435 | 65.307
8 | 1.1619 | 0.02132 | -0.0369 | 54.4981
8.5 | 1.1671 | 0.02548 | -0.0321 | 45.8046
9 | 1.1652 | 0.03067 | -0.0281 | 37.9915
9.5 | 1.1642 | 0.03629 | -0.025 | 32.0805
10 | 1.1588 | 0.04266 | -0.0228 | 27.1636
10.5 | 1.1535 | 0.04947 | -0.0213 | 23.3172
11 | 1.1467 | 0.05692 | -0.0207 | 20.1458
11.5 | 1.1389 | 0.065 | -0.0209 | 17.5215
12 | 1.1272 | 0.07422 | -0.0223 | 15.1873
12.5 | 1.1103 | 0.08498 | -0.0257 | 13.0654
13 | 1.0868 | 0.09752 | -0.0313 | 11.1444
13.5 | 1.0612 | 0.1114 | -0.0389 | 9.526

## 33. Re 750k Mach 0.00 (1)
BIGFOIL.COM POLAR EXPORT
e203
EPPLER 203 |  |  |  | Cl Max: | 1.362 | at alpha= | 10.5 | deg
JavaFoil+Calcfoil stall+Eppler ext transition |  |  |  | L/D Max: | 193.505 | at alpha= | 6 | deg
Re: | 750000 |  |  | Cd Min: | 0.00549 | at alpha= | 5 | deg
Mach: | 0 |  |  | Cl=0 at alpha= | -3.3333 | deg
|  |  |  | @ Cl=0.1, Cd= | 0.00679
|  |  |  | @ Cl=0.4, Cd= | 0.0060798
|  |  |  | @ Cl=0.6, Cd= | 0.0062366
alpha (deg) | Cl | Cd | Cm | Cl/Cd
-19.5 | -0.552 | 0.19478 | -0.022 | -2.835
-19 | -0.572 | 0.18357 | -0.022 | -3.117
-18.5 | -0.592 | 0.17356 | -0.022 | -3.409
-18 | -0.611 | 0.16362 | -0.022 | -3.733
-17.5 | -0.629 | 0.15448 | -0.023 | -4.072
-17 | -0.646 | 0.14551 | -0.023 | -4.441
-16.5 | -0.662 | 0.13901 | -0.023 | -4.761
-16 | -0.676 | 0.12977 | -0.023 | -5.206
-15.5 | -0.687 | 0.12246 | -0.023 | -5.61
-15 | -0.696 | 0.11557 | -0.024 | -6.022
-14.5 | -0.701 | 0.10922 | -0.024 | -6.415
-14 | -0.697 | 0.10222 | -0.025 | -6.82
-13.5 | -0.691 | 0.09651 | -0.025 | -7.159
-13 | -0.682 | 0.09167 | -0.026 | -7.434
-12.5 | -0.669 | 0.08467 | -0.026 | -7.903
-12 | -0.654 | 0.07928 | -0.027 | -8.244
-11.5 | -0.635 | 0.07486 | -0.027 | -8.481
-11 | -0.613 | 0.07025 | -0.028 | -8.727
-10.5 | -0.59 | 0.06518 | -0.033 | -9.049
-10 | -0.64 | 0.02273 | -0.063 | -28.174
-9.5 | -0.632 | 0.01511 | -0.068 | -41.819
-9 | -0.6 | 0.01375 | -0.069 | -43.632
-8.5 | -0.563 | 0.01245 | -0.071 | -45.233
-8 | -0.52 | 0.01181 | -0.072 | -44.034
-7.5 | -0.472 | 0.0114 | -0.073 | -41.431
-7 | -0.422 | 0.01097 | -0.074 | -38.433
-6.5 | -0.368 | 0.00939 | -0.075 | -39.226
-6 | -0.313 | 0.00909 | -0.075 | -34.4
-5.5 | -0.256 | 0.00887 | -0.076 | -28.883
-5 | -0.198 | 0.0085 | -0.077 | -23.341
-4.5 | -0.14 | 0.00748 | -0.077 | -18.653
-4 | -0.08 | 0.00688 | -0.078 | -11.647
-3.5 | -0.02 | 0.00684 | -0.079 | -2.981
-3 | 0.04 | 0.00678 | -0.079 | 5.845
-2.5 | 0.1 | 0.00679 | -0.08 | 14.704
-2 | 0.16 | 0.00677 | -0.081 | 23.675
-1.5 | 0.22 | 0.00602 | -0.081 | 36.649
-1 | 0.281 | 0.00603 | -0.082 | 46.587
-0.5 | 0.341 | 0.00607 | -0.082 | 56.163
0 | 0.401 | 0.00608 | -0.083 | 65.884
0.5 | 0.461 | 0.00612 | -0.084 | 75.349
1 | 0.521 | 0.00615 | -0.084 | 84.695
1.5 | 0.581 | 0.00623 | -0.085 | 93.219
2 | 0.639 | 0.00625 | -0.085 | 102.117
2.5 | 0.698 | 0.00631 | -0.086 | 110.684
3 | 0.757 | 0.00636 | -0.087 | 118.948
3.5 | 0.816 | 0.00639 | -0.087 | 127.73
4 | 0.874 | 0.00631 | -0.088 | 138.66
4.5 | 0.932 | 0.00627 | -0.088 | 148.76
5 | 0.989 | 0.00549 | -0.089 | 180.231
5.5 | 1.044 | 0.00555 | -0.089 | 188.066
6 | 1.098 | 0.00567 | -0.09 | 193.505
6.5 | 1.15 | 0.00925 | -0.09 | 124.256
7 | 1.197 | 0.00985 | -0.091 | 121.451
7.5 | 1.235 | 0.01524 | -0.091 | 80.998
8 | 1.271 | 0.01691 | -0.091 | 75.146
8.5 | 1.303 | 0.01785 | -0.092 | 72.989
9 | 1.328 | 0.01912 | -0.092 | 69.479
9.5 | 1.346 | 0.02038 | -0.092 | 66.055
10 | 1.357 | 0.02176 | -0.092 | 62.368
10.5 | 1.362 | 0.02318 | -0.092 | 58.756
11 | 1.358 | 0.02527 | -0.092 | 53.745
11.5 | 1.348 | 0.02741 | -0.092 | 49.181
12 | 1.334 | 0.02932 | -0.091 | 45.499
12.5 | 1.311 | 0.03209 | -0.091 | 40.862
13 | 1.282 | 0.03555 | -0.091 | 36.065
13.5 | 1.246 | 0.04009 | -0.09 | 31.078
14 | 1.06 | 0.10246 | -0.052 | 10.349
14.5 | 1.029 | 0.11086 | -0.046 | 9.286
15 | 0.997 | 0.11718 | -0.041 | 8.512
15.5 | 0.966 | 0.12474 | -0.038 | 7.741

## 34. Re 750k Mach 0.00 (2)
BIGFOIL.COM POLAR EXPORT
e203
EPPLER 203 |  |  |  | Cl Max: | 1.3169 | at alpha= | 13.5 | deg
XFOIL ncrit=9 |  |  |  | L/D Max: | 122.953 | at alpha= | 6 | deg
Re: | 750000 |  |  | Cd Min: | 0.16731 | at alpha= | -16 | deg
Mach: | 0 |  |  | Cl=0 at alpha= | -3.1347 | deg
|  |  |  | @ Cl=0.1, Cd= | 0.0071552
|  |  |  | @ Cl=0.4, Cd= | 0.0072548
|  |  |  | @ Cl=0.6, Cd= | 0.0073294
alpha (deg) | Cl | Cd | Cm | Cl/Cd
-16 | -0.4786 | 0.16731 | -0.02 | -2.8606
-15.5 | -0.4636 | 0.16237 | -0.0217 | -2.8552
-15 | -0.4523 | 0.15615 | -0.024 | -2.8966
-14.5 | -0.4521 | 0.14502 | -0.0289 | -3.1175
-14 | -0.4616 | 0.13286 | -0.0331 | -3.4743
-13.5 | -0.6835 | 0.06981 | -0.0628 | -9.7909
-13 | -0.7609 | 0.05125 | -0.0747 | -14.8468
-12.5 | -0.7912 | 0.04247 | -0.0788 | -18.6296
-12 | -0.8138 | 0.03675 | -0.0788 | -22.1442
-11.5 | -0.8484 | 0.03358 | -0.0717 | -25.265
-11 | -0.8608 | 0.03072 | -0.0647 | -28.0208
-10.5 | -0.8082 | 0.02639 | -0.0697 | -30.6252
-10 | -0.7523 | 0.02339 | -0.073 | -32.1633
-9.5 | -0.6926 | 0.01965 | -0.0771 | -35.2468
-9 | -0.6344 | 0.01773 | -0.0794 | -35.7812
-8.5 | -0.5653 | 0.01587 | -0.0836 | -35.6207
-8 | -0.5088 | 0.01439 | -0.0847 | -35.3579
-7.5 | -0.4566 | 0.01276 | -0.085 | -35.7837
-7 | -0.3986 | 0.01157 | -0.086 | -34.4512
-6.5 | -0.3457 | 0.01087 | -0.0856 | -31.8031
-6 | -0.2961 | 0.01023 | -0.0845 | -28.9443
-5.5 | -0.2469 | 0.0095 | -0.0835 | -25.9895
-5 | -0.1968 | 0.00881 | -0.0829 | -22.3383
-4.5 | -0.1455 | 0.00825 | -0.0824 | -17.6364
-4 | -0.0938 | 0.0076 | -0.0821 | -12.3421
-3.5 | -0.0404 | 0.00724 | -0.0819 | -5.5801
-3 | 0.0149 | 0.00717 | -0.0818 | 2.0781
-2.5 | 0.0707 | 0.00715 | -0.0818 | 9.8881
-2 | 0.1268 | 0.00716 | -0.0818 | 17.7095
-1.5 | 0.1829 | 0.00719 | -0.0819 | 25.4381
-1 | 0.239 | 0.00721 | -0.0819 | 33.1484
-0.5 | 0.2954 | 0.00721 | -0.082 | 40.9709
0 | 0.3515 | 0.00722 | -0.0821 | 48.6842
0.5 | 0.4073 | 0.00726 | -0.0821 | 56.1019
1 | 0.4633 | 0.00727 | -0.0822 | 63.7276
1.5 | 0.5191 | 0.00728 | -0.0822 | 71.3049
2 | 0.5743 | 0.00732 | -0.0821 | 78.4563
2.5 | 0.6289 | 0.00734 | -0.0819 | 85.6812
3 | 0.6829 | 0.00733 | -0.0816 | 93.1651
3.5 | 0.7356 | 0.0073 | -0.0809 | 100.7671
4 | 0.7845 | 0.00724 | -0.0793 | 108.3564
4.5 | 0.8462 | 0.00725 | -0.0804 | 116.7172
5 | 0.9028 | 0.00746 | -0.0807 | 121.0188
5.5 | 0.9538 | 0.00776 | -0.0799 | 122.9124
6 | 1.0033 | 0.00816 | -0.0789 | 122.9534
6.5 | 1.0468 | 0.00892 | -0.0769 | 117.3543
7 | 1.0808 | 0.01033 | -0.0735 | 104.6273
7.5 | 1.112 | 0.01184 | -0.0697 | 93.9189
8 | 1.1445 | 0.01315 | -0.0662 | 87.0342
8.5 | 1.1755 | 0.01435 | -0.0623 | 81.9164
9 | 1.2003 | 0.01553 | -0.0574 | 77.2891
9.5 | 1.2185 | 0.01708 | -0.0517 | 71.3407
10 | 1.2336 | 0.01891 | -0.046 | 65.2353
10.5 | 1.254 | 0.02061 | -0.0417 | 60.8443
11 | 1.2673 | 0.02293 | -0.0371 | 55.2682
11.5 | 1.2818 | 0.02543 | -0.0335 | 50.405
12 | 1.2962 | 0.02821 | -0.0305 | 45.9482
12.5 | 1.3067 | 0.03158 | -0.028 | 41.3775
13 | 1.3146 | 0.03544 | -0.0259 | 37.0937
13.5 | 1.3169 | 0.04012 | -0.0243 | 32.824
14 | 1.3133 | 0.04571 | -0.0232 | 28.7311
14.5 | 1.301 | 0.05264 | -0.0226 | 24.715
15 | 1.3033 | 0.05839 | -0.0228 | 22.3206
15.5 | 1.3044 | 0.06459 | -0.0235 | 20.1951
16 | 1.3044 | 0.07131 | -0.0249 | 18.292
16.5 | 1.3009 | 0.07882 | -0.0268 | 16.5047
17 | 1.2936 | 0.08727 | -0.0294 | 14.823
17.5 | 1.2851 | 0.09634 | -0.0328 | 13.3392
18 | 1.274 | 0.10623 | -0.0369 | 11.9928
18.5 | 1.2588 | 0.11731 | -0.0421 | 10.7305

## 35. Re 750k Mach 0.10 (1)
BIGFOIL.COM POLAR EXPORT
e203
EPPLER 203 |  |  |  | Cl Max: | 1.356 | at alpha= | 10.5 | deg
JavaFoil+Calcfoil stall+Eppler ext transition |  |  |  | L/D Max: | 194.3 | at alpha= | 6 | deg
Re: | 750000 |  |  | Cd Min: | 0.00549 | at alpha= | 5 | deg
Mach: | 0.1 |  |  | Cl=0 at alpha= | -3.3333 | deg
|  |  |  | @ Cl=0.1, Cd= | 0.00678
|  |  |  | @ Cl=0.4, Cd= | 0.006069
|  |  |  | @ Cl=0.6, Cd= | 0.0062366
alpha (deg) | Cl | Cd | Cm | Cl/Cd
-19.5 | -0.502 | 0.20682 | -0.023 | -2.428
-19 | -0.525 | 0.19244 | -0.023 | -2.728
-18.5 | -0.547 | 0.1818 | -0.022 | -3.012
-18 | -0.57 | 0.17065 | -0.023 | -3.34
-17.5 | -0.591 | 0.16057 | -0.023 | -3.683
-17 | -0.612 | 0.14905 | -0.023 | -4.106
-16.5 | -0.631 | 0.14203 | -0.023 | -4.443
-16 | -0.648 | 0.1336 | -0.023 | -4.852
-15.5 | -0.663 | 0.12505 | -0.024 | -5.305
-15 | -0.676 | 0.11811 | -0.024 | -5.721
-14.5 | -0.684 | 0.10996 | -0.025 | -6.218
-14 | -0.683 | 0.10411 | -0.025 | -6.558
-13.5 | -0.679 | 0.09772 | -0.025 | -6.948
-13 | -0.672 | 0.09191 | -0.025 | -7.311
-12.5 | -0.662 | 0.08526 | -0.026 | -7.761
-12 | -0.648 | 0.08022 | -0.027 | -8.077
-11.5 | -0.631 | 0.07519 | -0.027 | -8.391
-11 | -0.61 | 0.07099 | -0.028 | -8.598
-10.5 | -0.587 | 0.06583 | -0.028 | -8.909
-10 | -0.564 | 0.06038 | -0.037 | -9.334
-9.5 | -0.63 | 0.01569 | -0.068 | -40.128
-9 | -0.6 | 0.01379 | -0.07 | -43.524
-8.5 | -0.563 | 0.01262 | -0.071 | -44.637
-8 | -0.521 | 0.01193 | -0.072 | -43.664
-7.5 | -0.474 | 0.01148 | -0.073 | -41.261
-7 | -0.423 | 0.01107 | -0.074 | -38.216
-6.5 | -0.37 | 0.00937 | -0.075 | -39.439
-6 | -0.314 | 0.00909 | -0.076 | -34.572
-5.5 | -0.257 | 0.00885 | -0.076 | -29.073
-5 | -0.199 | 0.00856 | -0.077 | -23.272
-4.5 | -0.14 | 0.00748 | -0.078 | -18.741
-4 | -0.081 | 0.0069 | -0.078 | -11.675
-3.5 | -0.02 | 0.00681 | -0.079 | -3.008
-3 | 0.04 | 0.00677 | -0.08 | 5.884
-2.5 | 0.1 | 0.00678 | -0.08 | 14.797
-2 | 0.161 | 0.00607 | -0.081 | 26.513
-1.5 | 0.222 | 0.00604 | -0.082 | 36.698
-1 | 0.282 | 0.00604 | -0.082 | 46.695
-0.5 | 0.343 | 0.00605 | -0.083 | 56.622
0 | 0.403 | 0.00607 | -0.083 | 66.395
0.5 | 0.463 | 0.0061 | -0.084 | 75.937
1 | 0.524 | 0.00617 | -0.085 | 84.847
1.5 | 0.584 | 0.00622 | -0.085 | 93.921
2 | 0.642 | 0.00628 | -0.086 | 102.262
2.5 | 0.701 | 0.0063 | -0.086 | 111.377
3 | 0.761 | 0.00639 | -0.087 | 119.149
3.5 | 0.82 | 0.00639 | -0.088 | 128.391
4 | 0.879 | 0.0063 | -0.088 | 139.406
4.5 | 0.937 | 0.00627 | -0.089 | 149.402
5 | 0.994 | 0.00549 | -0.089 | 181.092
5.5 | 1.049 | 0.00555 | -0.09 | 188.891
6 | 1.103 | 0.00568 | -0.09 | 194.3
6.5 | 1.155 | 0.00934 | -0.091 | 123.705
7 | 1.201 | 0.00993 | -0.091 | 120.998
7.5 | 1.239 | 0.01547 | -0.092 | 80.102
8 | 1.275 | 0.01708 | -0.092 | 74.638
8.5 | 1.306 | 0.01805 | -0.092 | 72.353
9 | 1.329 | 0.01938 | -0.092 | 68.61
9.5 | 1.345 | 0.02069 | -0.092 | 65.023
10 | 1.354 | 0.02215 | -0.092 | 61.143
10.5 | 1.356 | 0.02362 | -0.092 | 57.428
11 | 1.349 | 0.02584 | -0.092 | 52.219
11.5 | 1.335 | 0.02813 | -0.092 | 47.476
12 | 1.318 | 0.0301 | -0.092 | 43.778
12.5 | 1.29 | 0.03311 | -0.091 | 38.965
13 | 1.254 | 0.03712 | -0.09 | 33.782
13.5 | 1.207 | 0.04358 | -0.089 | 27.69
14 | 1.028 | 0.10557 | -0.047 | 9.74
14.5 | 0.994 | 0.11173 | -0.04 | 8.897
15 | 0.959 | 0.11876 | -0.037 | 8.078
15.5 | 0.924 | 0.12645 | -0.037 | 7.303

## 36. Re 750k Mach 0.10 (2)
BIGFOIL.COM POLAR EXPORT
e203
EPPLER 203 |  |  |  | Cl Max: | 1.308 | at alpha= | 13.5 | deg
XFOIL ncrit=9 |  |  |  | L/D Max: | 122.949 | at alpha= | 5.5 | deg
Re: | 750000 |  |  | Cd Min: | 0.16811 | at alpha= | -16 | deg
Mach: | 0.1 |  |  | Cl=0 at alpha= | -3.1313 | deg
|  |  |  | @ Cl=0.1, Cd= | 0.0071752
|  |  |  | @ Cl=0.4, Cd= | 0.007275
|  |  |  | @ Cl=0.6, Cd= | 0.0073453
alpha (deg) | Cl | Cd | Cm | Cl/Cd
-16 | -0.4775 | 0.16811 | -0.0199 | -2.8404
-15.5 | -0.4622 | 0.16318 | -0.0216 | -2.8325
-15 | -0.4506 | 0.15693 | -0.024 | -2.8713
-14.5 | -0.45 | 0.14595 | -0.0288 | -3.0832
-14 | -0.4577 | 0.13419 | -0.0329 | -3.4108
-13.5 | -0.6185 | 0.08375 | -0.0536 | -7.3851
-13 | -0.6975 | 0.06157 | -0.068 | -11.3286
-12.5 | -0.7484 | 0.04833 | -0.076 | -15.4852
-12 | -0.7773 | 0.04043 | -0.079 | -19.2258
-11.5 | -0.8072 | 0.0353 | -0.0768 | -22.8669
-11 | -0.8427 | 0.0326 | -0.0675 | -25.8497
-10.5 | -0.8078 | 0.02782 | -0.0704 | -29.0367
-10 | -0.7541 | 0.02416 | -0.074 | -31.2127
-9.5 | -0.6944 | 0.02035 | -0.0782 | -34.1229
-9 | -0.6367 | 0.01815 | -0.0805 | -35.0799
-8.5 | -0.5674 | 0.01617 | -0.0847 | -35.0897
-8 | -0.5107 | 0.01459 | -0.0857 | -35.0034
-7.5 | -0.4582 | 0.01297 | -0.0859 | -35.3277
-7 | -0.4005 | 0.01168 | -0.0868 | -34.2894
-6.5 | -0.3481 | 0.01096 | -0.0862 | -31.7609
-6 | -0.2983 | 0.01031 | -0.0851 | -28.9331
-5.5 | -0.2486 | 0.00961 | -0.084 | -25.8689
-5 | -0.1984 | 0.00888 | -0.0833 | -22.3423
-4.5 | -0.1466 | 0.0083 | -0.0829 | -17.6627
-4 | -0.0947 | 0.00765 | -0.0825 | -12.3791
-3.5 | -0.041 | 0.00727 | -0.0823 | -5.6396
-3 | 0.0146 | 0.00719 | -0.0822 | 2.0306
-2.5 | 0.0708 | 0.00717 | -0.0822 | 9.8745
-2 | 0.1272 | 0.00718 | -0.0822 | 17.7159
-1.5 | 0.1837 | 0.0072 | -0.0822 | 25.5139
-1 | 0.2401 | 0.00724 | -0.0822 | 33.163
-0.5 | 0.2968 | 0.00723 | -0.0824 | 41.0512
0 | 0.3533 | 0.00725 | -0.0824 | 48.731
0.5 | 0.4094 | 0.00728 | -0.0825 | 56.2363
1 | 0.4656 | 0.0073 | -0.0825 | 63.7808
1.5 | 0.5218 | 0.00731 | -0.0825 | 71.3817
2.5 | 0.6324 | 0.00736 | -0.0823 | 85.9239
3 | 0.6866 | 0.00737 | -0.0819 | 93.1615
3.5 | 0.7396 | 0.00735 | -0.0812 | 100.6259
4.5 | 0.8495 | 0.00728 | -0.0803 | 116.6896
5 | 0.9076 | 0.0075 | -0.0809 | 121.0133
5.5 | 0.959 | 0.0078 | -0.08 | 122.9487
6 | 1.0085 | 0.00822 | -0.0789 | 122.6886
6.5 | 1.0519 | 0.009 | -0.0768 | 116.8778
7 | 1.085 | 0.01046 | -0.0731 | 103.7285
7.5 | 1.1158 | 0.012 | -0.0692 | 92.9833
8 | 1.1477 | 0.01331 | -0.0654 | 86.2284
8.5 | 1.1772 | 0.01451 | -0.0612 | 81.1303
9 | 1.2001 | 0.01578 | -0.0558 | 76.052
9.5 | 1.2162 | 0.01747 | -0.0499 | 69.6165
10 | 1.2316 | 0.01936 | -0.0444 | 63.6157
10.5 | 1.2527 | 0.0211 | -0.0402 | 59.3697
11 | 1.2635 | 0.02369 | -0.0355 | 53.3347
11.5 | 1.2787 | 0.02628 | -0.0321 | 48.6568
12 | 1.2919 | 0.0293 | -0.0293 | 44.0922
12.5 | 1.301 | 0.03294 | -0.0268 | 39.4961
13 | 1.3074 | 0.0371 | -0.025 | 35.2399
13.5 | 1.308 | 0.04211 | -0.0235 | 31.0615
14 | 1.3033 | 0.04802 | -0.0226 | 27.1408
14.5 | 1.2904 | 0.0552 | -0.0222 | 23.3768
15 | 1.2928 | 0.06115 | -0.0226 | 21.1415
15.5 | 1.2932 | 0.06767 | -0.0236 | 19.1104
16 | 1.2915 | 0.07484 | -0.0253 | 17.2568
16.5 | 1.2864 | 0.08286 | -0.0275 | 15.525
17 | 1.277 | 0.09192 | -0.0306 | 13.8925
17.5 | 1.266 | 0.10175 | -0.0346 | 12.4423
18 | 1.2521 | 0.11248 | -0.0395 | 11.1318
18.5 | 1.2334 | 0.12469 | -0.0457 | 9.8917

## 37. Re 750k Mach 0.25 (1)
BIGFOIL.COM POLAR EXPORT
e203
EPPLER 203 |  |  |  | Cl Max: | 1.332 | at alpha= | 9.5 | deg
JavaFoil+Calcfoil stall+Eppler ext transition |  |  |  | L/D Max: | 189.513 | at alpha= | 5.5 | deg
Re: | 750000 |  |  | Cd Min: | 0.0056 | at alpha= | 4.5 | deg
Mach: | 0.25 |  |  | Cl=0 at alpha= | -3.3306 | deg
|  |  |  | @ Cl=0.1, Cd= | 0.0061548
|  |  |  | @ Cl=0.4, Cd= | 0.0060942
|  |  |  | @ Cl=0.6, Cd= | 0.00626
alpha (deg) | Cl | Cd | Cm | Cl/Cd
-17 | -0.283 | 0.16138 | -0.028 | -1.756
-16.5 | -0.344 | 0.19828 | -0.026 | -1.735
-16 | -0.399 | 0.17894 | -0.026 | -2.231
-15.5 | -0.45 | 0.15783 | -0.025 | -2.849
-15 | -0.495 | 0.14062 | -0.025 | -3.521
-14.5 | -0.533 | 0.12967 | -0.025 | -4.109
-14 | -0.556 | 0.11697 | -0.025 | -4.756
-13.5 | -0.575 | 0.10634 | -0.025 | -5.405
-13 | -0.588 | 0.09798 | -0.025 | -5.999
-12.5 | -0.595 | 0.09132 | -0.026 | -6.52
-12 | -0.597 | 0.08493 | -0.026 | -7.033
-11.5 | -0.594 | 0.07838 | -0.027 | -7.574
-11 | -0.584 | 0.07328 | -0.028 | -7.974
-10.5 | -0.57 | 0.06802 | -0.028 | -8.376
-10 | -0.55 | 0.0638 | -0.029 | -8.622
-9.5 | -0.527 | 0.05917 | -0.035 | -8.912
-9 | -0.577 | 0.01901 | -0.068 | -30.351
-8.5 | -0.561 | 0.01385 | -0.072 | -40.509
-8 | -0.523 | 0.01271 | -0.074 | -41.165
-7.5 | -0.479 | 0.01204 | -0.075 | -39.813
-7 | -0.43 | 0.01147 | -0.076 | -37.51
-6.5 | -0.377 | 0.01101 | -0.077 | -34.252
-6 | -0.321 | 0.00933 | -0.078 | -34.46
-5.5 | -0.264 | 0.00907 | -0.078 | -29.051
-5 | -0.204 | 0.00881 | -0.079 | -23.182
-4.5 | -0.144 | 0.00786 | -0.08 | -18.322
-4 | -0.083 | 0.00693 | -0.081 | -11.943
-3.5 | -0.021 | 0.00687 | -0.081 | -3.063
-3 | 0.041 | 0.00684 | -0.082 | 5.99
-2.5 | 0.103 | 0.00612 | -0.083 | 16.854
-2 | 0.165 | 0.00605 | -0.083 | 27.342
-1.5 | 0.228 | 0.00606 | -0.084 | 37.584
-1 | 0.29 | 0.00607 | -0.084 | 47.758
-0.5 | 0.352 | 0.00604 | -0.085 | 58.282
0 | 0.414 | 0.00611 | -0.086 | 67.754
0.5 | 0.476 | 0.00614 | -0.086 | 77.5
1 | 0.538 | 0.00618 | -0.087 | 87.063
1.5 | 0.6 | 0.00626 | -0.088 | 95.824
2 | 0.659 | 0.00634 | -0.088 | 103.992
2.5 | 0.72 | 0.00633 | -0.089 | 113.821
3 | 0.781 | 0.00647 | -0.089 | 120.703
3.5 | 0.842 | 0.00651 | -0.09 | 129.417
4 | 0.902 | 0.00645 | -0.091 | 139.958
4.5 | 0.962 | 0.0056 | -0.091 | 171.666
5 | 1.02 | 0.0056 | -0.092 | 181.995
5.5 | 1.076 | 0.00568 | -0.092 | 189.513
6 | 1.131 | 0.0092 | -0.093 | 122.839
6.5 | 1.183 | 0.00976 | -0.093 | 121.13
7 | 1.228 | 0.01091 | -0.094 | 112.584
7.5 | 1.261 | 0.01709 | -0.094 | 73.774
8 | 1.293 | 0.01811 | -0.094 | 71.385
8.5 | 1.316 | 0.01955 | -0.094 | 67.318
9 | 1.329 | 0.02095 | -0.094 | 63.458
9.5 | 1.332 | 0.02263 | -0.094 | 58.861
10 | 1.325 | 0.02453 | -0.094 | 54.019
10.5 | 1.307 | 0.02652 | -0.094 | 49.261
11 | 1.273 | 0.02968 | -0.093 | 42.898
11.5 | 1.224 | 0.0338 | -0.092 | 36.199
12 | 1.155 | 0.04072 | -0.09 | 28.356
12.5 | 0.964 | 0.09136 | -0.041 | 10.551
13 | 0.907 | 0.09757 | -0.032 | 9.299
13.5 | 0.846 | 0.10515 | -0.039 | 8.047
14 | 0.777 | 0.11283 | -0.04 | 6.89
14.5 | 0.703 | 0.12195 | -0.041 | 5.763

## 38. Re 750k Mach 0.25 (2)
BIGFOIL.COM POLAR EXPORT
e203
EPPLER 203 |  |  |  | Cl Max: | 1.2677 | at alpha= | 13 | deg
XFOIL ncrit=9 |  |  |  | L/D Max: | 122.559 | at alpha= | 5.5 | deg
Re: | 750000 |  |  | Cd Min: | 0.16081 | at alpha= | -15 | deg
Mach: | 0.25 |  |  | Cl=0 at alpha= | -3.1117 | deg
|  |  |  | @ Cl=0.1, Cd= | 0.007315
|  |  |  | @ Cl=0.4, Cd= | 0.0073964
|  |  |  | @ Cl=0.6, Cd= | 0.007502
alpha (deg) | Cl | Cd | Cm | Cl/Cd
-15 | -0.4434 | 0.16081 | -0.024 | -2.7573
-14.5 | -0.4409 | 0.15028 | -0.0289 | -2.9339
-14 | -0.4412 | 0.14039 | -0.0322 | -3.1427
-13.5 | -0.4285 | 0.13539 | -0.0334 | -3.1649
-13 | -0.4219 | 0.12826 | -0.0357 | -3.2894
-12.5 | -0.5488 | 0.08676 | -0.0518 | -6.3255
-12 | -0.6056 | 0.06783 | -0.063 | -8.9282
-11.5 | -0.6479 | 0.05464 | -0.0711 | -11.8576
-11 | -0.6842 | 0.04477 | -0.0761 | -15.2826
-10.5 | -0.7212 | 0.03768 | -0.0767 | -19.1401
-10 | -0.7414 | 0.03161 | -0.0774 | -23.4546
-9.5 | -0.6941 | 0.0261 | -0.0832 | -26.5939
-9 | -0.6463 | 0.02091 | -0.0863 | -30.9087
-8.5 | -0.5773 | 0.01813 | -0.0905 | -31.8423
-8 | -0.5248 | 0.01597 | -0.0903 | -32.8616
-7.5 | -0.4635 | 0.01433 | -0.0915 | -32.3447
-7 | -0.4114 | 0.01239 | -0.0911 | -33.2042
-6.5 | -0.3606 | 0.0115 | -0.0896 | -31.3565
-6 | -0.3097 | 0.01082 | -0.0881 | -28.6229
-5.5 | -0.2577 | 0.01016 | -0.0869 | -25.3642
-5 | -0.2065 | 0.00926 | -0.0859 | -22.3002
-4.5 | -0.1531 | 0.00864 | -0.0853 | -17.7199
-4 | -0.0994 | 0.00796 | -0.0848 | -12.4874
-3.5 | -0.0445 | 0.00745 | -0.0844 | -5.9732
-3 | 0.0128 | 0.00733 | -0.0843 | 1.7462
-2.5 | 0.0709 | 0.00732 | -0.0842 | 9.6858
-2 | 0.1291 | 0.00731 | -0.0841 | 17.6607
-1.5 | 0.1876 | 0.0073 | -0.0842 | 25.6986
-1 | 0.2461 | 0.00732 | -0.0842 | 33.6202
-0.5 | 0.3043 | 0.00735 | -0.0843 | 41.4014
0 | 0.3624 | 0.00739 | -0.0843 | 49.0392
0.5 | 0.4208 | 0.0074 | -0.0844 | 56.8649
1 | 0.4789 | 0.00744 | -0.0844 | 64.3683
2 | 0.5942 | 0.0075 | -0.0842 | 79.2267
2.5 | 0.6512 | 0.00752 | -0.084 | 86.5957
3 | 0.7076 | 0.00753 | -0.0836 | 93.9708
3.5 | 0.7628 | 0.00753 | -0.0829 | 101.3015
4 | 0.8152 | 0.0075 | -0.0815 | 108.6933
4.5 | 0.8673 | 0.00746 | -0.0796 | 116.2601
5 | 0.9339 | 0.00771 | -0.0815 | 121.1284
5.5 | 0.9866 | 0.00805 | -0.0803 | 122.559
6 | 1.0366 | 0.00854 | -0.0787 | 121.3817
6.5 | 1.0768 | 0.00958 | -0.0754 | 112.4008
7.5 | 1.1343 | 0.0128 | -0.0657 | 88.6172
8 | 1.1588 | 0.01417 | -0.06 | 81.7784
8.5 | 1.1821 | 0.01552 | -0.0543 | 76.1662
9 | 1.199 | 0.01728 | -0.0481 | 69.3866
9.5 | 1.2122 | 0.01942 | -0.0421 | 62.4202
10 | 1.2282 | 0.0217 | -0.0372 | 56.5991
10.5 | 1.2435 | 0.02433 | -0.033 | 51.1097
11 | 1.2489 | 0.02803 | -0.0291 | 44.5558
11.5 | 1.2586 | 0.03181 | -0.0263 | 39.5662
12 | 1.265 | 0.03617 | -0.0241 | 34.9737
12.5 | 1.2676 | 0.0412 | -0.0224 | 30.767
13 | 1.2677 | 0.04678 | -0.0214 | 27.0992
13.5 | 1.265 | 0.05304 | -0.021 | 23.8499
14 | 1.2595 | 0.06005 | -0.0213 | 20.9742
14.5 | 1.2501 | 0.06797 | -0.0223 | 18.3919
15 | 1.2338 | 0.0773 | -0.0242 | 15.9612
15.5 | 1.2256 | 0.08634 | -0.0271 | 14.195
16 | 1.213 | 0.09668 | -0.0313 | 12.5465
16.5 | 1.1965 | 0.10823 | -0.0366 | 11.0552
17 | 1.1741 | 0.12142 | -0.0435 | 9.6697
17.5 | 1.1522 | 0.13543 | -0.0516 | 8.5077
18 | 1.1295 | 0.15018 | -0.0606 | 7.521

## 39. Re 750k Mach 0.50 (1)
BIGFOIL.COM POLAR EXPORT
e203
EPPLER 203 |  |  |  | Cl Max: | 1.298 | at alpha= | 7 | deg
JavaFoil+Calcfoil stall+Eppler ext transition |  |  |  | L/D Max: | 147.883 | at alpha= | 3 | deg
Re: | 750000 |  |  | Cd Min: | 0.00578 | at alpha= | 2 | deg
Mach: | 0.5 |  |  | Cl=0 at alpha= | -3.3333 | deg
|  |  |  | @ Cl=0.1, Cd= | 0.0062809
|  |  |  | @ Cl=0.4, Cd= | 0.0062144
|  |  |  | @ Cl=0.6, Cd= | 0.0063593
alpha (deg) | Cl | Cd | Cm | Cl/Cd
-20 | -0.913 | 0.20571 | -0.039 | -4.44
-19.5 | -0.884 | 0.20599 | -0.038 | -4.29
-19 | -0.856 | 0.19692 | -0.038 | -4.349
-18.5 | -0.829 | 0.18792 | -0.037 | -4.413
-18 | -0.803 | 0.18522 | -0.038 | -4.333
-17.5 | -0.776 | 0.17952 | -0.038 | -4.322
-17 | -0.749 | 0.17468 | -0.038 | -4.289
-16.5 | -0.724 | 0.16938 | -0.04 | -4.273
-16 | -0.694 | 0.16176 | -0.038 | -4.291
-15.5 | -0.666 | 0.15217 | -0.037 | -4.377
-15 | -0.639 | 0.14939 | -0.037 | -4.277
-14.5 | -0.612 | 0.14511 | -0.037 | -4.216
-14 | -0.585 | 0.13869 | -0.037 | -4.217
-13.5 | -0.558 | 0.137 | -0.037 | -4.071
-13 | -0.531 | 0.12799 | -0.038 | -4.147
-12.5 | -0.502 | 0.11919 | -0.035 | -4.214
-12 | -0.475 | 0.11717 | -0.034 | -4.052
-11.5 | -0.448 | 0.11197 | -0.034 | -3.998
-11 | -0.42 | 0.1096 | -0.034 | -3.836
-10.5 | -0.393 | 0.1022 | -0.036 | -3.85
-10 | -0.365 | 0.09599 | -0.031 | -3.806
-9.5 | -0.338 | 0.09106 | -0.031 | -3.713
-9 | -0.311 | 0.08064 | -0.033 | -3.857
-8.5 | -0.284 | 0.07676 | -0.033 | -3.696
-8 | -0.256 | 0.07475 | -0.034 | -3.429
-7.5 | -0.371 | 0.05233 | -0.032 | -7.085
-7 | -0.357 | 0.04665 | -0.035 | -7.652
-6.5 | -0.393 | 0.01337 | -0.084 | -29.386
-6 | -0.345 | 0.01164 | -0.086 | -29.615
-5.5 | -0.288 | 0.01083 | -0.087 | -26.564
-5 | -0.225 | 0.0102 | -0.088 | -22.095
-4.5 | -0.16 | 0.00774 | -0.089 | -20.657
-4 | -0.092 | 0.00731 | -0.09 | -12.617
-3.5 | -0.023 | 0.0064 | -0.091 | -3.675
-3 | 0.046 | 0.00632 | -0.091 | 7.239
-2.5 | 0.115 | 0.00627 | -0.092 | 18.363
-2 | 0.185 | 0.00622 | -0.093 | 29.762
-1.5 | 0.255 | 0.00616 | -0.094 | 41.307
-1 | 0.324 | 0.00617 | -0.094 | 52.515
-0.5 | 0.394 | 0.00621 | -0.095 | 63.383
0 | 0.462 | 0.00626 | -0.096 | 73.885
0.5 | 0.532 | 0.00631 | -0.097 | 84.243
1 | 0.601 | 0.00636 | -0.097 | 94.441
1.5 | 0.67 | 0.00642 | -0.098 | 104.377
2 | 0.735 | 0.00578 | -0.099 | 127.245
2.5 | 0.803 | 0.00585 | -0.099 | 137.296
3 | 0.871 | 0.00589 | -0.1 | 147.883
3.5 | 0.938 | 0.00912 | -0.101 | 102.833
4 | 1.004 | 0.00942 | -0.101 | 106.537
4.5 | 1.069 | 0.00969 | -0.102 | 110.304
5 | 1.132 | 0.00994 | -0.102 | 113.833
5.5 | 1.191 | 0.01043 | -0.103 | 114.188
6 | 1.245 | 0.01121 | -0.104 | 111.038
6.5 | 1.28 | 0.01827 | -0.103 | 70.102
7 | 1.298 | 0.02101 | -0.103 | 61.769
7.5 | 1.289 | 0.02319 | -0.103 | 55.559
8 | 1.217 | 0.02657 | -0.102 | 45.783
8.5 | 0.645 | 0.06272 | -0.043 | 10.277
9 | 0.671 | 0.07402 | -0.039 | 9.059
9.5 | 0.697 | 0.09148 | -0.041 | 7.624
10 | 0.724 | 0.09639 | -0.041 | 7.512
10.5 | 0.751 | 0.10021 | -0.043 | 7.492
11 | 0.778 | 0.10947 | -0.048 | 7.11
11.5 | 0.805 | 0.11562 | -0.049 | 6.962
12 | 0.832 | 0.11909 | -0.05 | 6.983

## 40. Re 750k Mach 0.50 (2)
BIGFOIL.COM POLAR EXPORT
e203
EPPLER 203 |  |  |  | Cl Max: | 1.1945 | at alpha= | 9.5 | deg
XFOIL ncrit=9 |  |  |  | L/D Max: | 120.253 | at alpha= | 5 | deg
Re: | 750000 |  |  | Cd Min: | 0.25242 | at alpha= | -20 | deg
Mach: | 0.5 |  |  | Cl=0 at alpha= | -3.0295 | deg
|  |  |  | @ Cl=0.1, Cd= | 0.00779
|  |  |  | @ Cl=0.4, Cd= | 0.0079179
|  |  |  | @ Cl=0.6, Cd= | 0.0081086
alpha (deg) | Cl | Cd | Cm | Cl/Cd
-20 | -0.6158 | 0.25242 | 0.0119 | -2.4396
-19.5 | -0.5961 | 0.24359 | 0.0067 | -2.4471
-19 | -0.5783 | 0.23503 | 0.0017 | -2.4605
-18.5 | -0.557 | 0.22778 | -0.001 | -2.4453
-18 | -0.5369 | 0.22083 | -0.0045 | -2.4313
-17.5 | -0.5176 | 0.2133 | -0.0082 | -2.4266
-17 | -0.502 | 0.20418 | -0.0135 | -2.4586
-16.5 | -0.4867 | 0.19545 | -0.0174 | -2.4902
-16 | -0.4662 | 0.18894 | -0.0193 | -2.4674
-15.5 | -0.4482 | 0.18207 | -0.0221 | -2.4617
-15 | -0.4353 | 0.17323 | -0.0265 | -2.5128
-14.5 | -0.4248 | 0.16428 | -0.0307 | -2.5858
-14 | -0.407 | 0.15815 | -0.0316 | -2.5735
-13.5 | -0.3931 | 0.15111 | -0.0339 | -2.6014
-13 | -0.3886 | 0.14139 | -0.0388 | -2.7484
-12.5 | -0.381 | 0.13284 | -0.0416 | -2.8681
-12 | -0.3796 | 0.1235 | -0.0428 | -3.0737
-11.5 | -0.3786 | 0.11495 | -0.0452 | -3.2936
-11 | -0.3847 | 0.105 | -0.0484 | -3.6638
-10.5 | -0.3949 | 0.09537 | -0.0513 | -4.1407
-10 | -0.4144 | 0.0849 | -0.0546 | -4.881
-9.5 | -0.4478 | 0.07294 | -0.0584 | -6.1393
-9 | -0.4762 | 0.0569 | -0.0717 | -8.3691
-8.5 | -0.4883 | 0.04094 | -0.0923 | -11.9272
-8 | -0.4837 | 0.02851 | -0.1108 | -16.966
-7.5 | -0.4573 | 0.02085 | -0.1182 | -21.9329
-7 | -0.4375 | 0.01747 | -0.1129 | -25.0429
-6.5 | -0.4006 | 0.01518 | -0.1079 | -26.39
-6 | -0.3544 | 0.01341 | -0.1038 | -26.428
-5.5 | -0.3009 | 0.01205 | -0.1006 | -24.971
-5 | -0.2423 | 0.01104 | -0.0983 | -21.9475
-4.5 | -0.1824 | 0.01005 | -0.0965 | -18.1493
-4 | -0.1212 | 0.00921 | -0.0953 | -13.1596
-3.5 | -0.0591 | 0.00847 | -0.0943 | -6.9776
-3 | 0.0037 | 0.00789 | -0.0936 | 0.46895
-2.5 | 0.0703 | 0.00779 | -0.0932 | 9.0244
-2 | 0.1373 | 0.00779 | -0.0929 | 17.6252
-1.5 | 0.2042 | 0.00782 | -0.0927 | 26.1125
-1 | 0.2705 | 0.00786 | -0.0925 | 34.4148
-0.5 | 0.3371 | 0.00788 | -0.0924 | 42.7792
0 | 0.4034 | 0.00792 | -0.0923 | 50.9343
0.5 | 0.4695 | 0.00799 | -0.0921 | 58.761
1 | 0.5355 | 0.00805 | -0.0919 | 66.5217
1.5 | 0.6015 | 0.00811 | -0.0916 | 74.1677
2 | 0.6672 | 0.00821 | -0.0912 | 81.2667
2.5 | 0.7321 | 0.0083 | -0.0905 | 88.2048
3 | 0.7965 | 0.00839 | -0.0896 | 94.9344
3.5 | 0.8601 | 0.00847 | -0.0884 | 101.5466
4 | 0.9224 | 0.00855 | -0.0866 | 107.883
4.5 | 0.9799 | 0.0086 | -0.0837 | 113.9419
5 | 1.045 | 0.00869 | -0.0818 | 120.2532
5.5 | 1.1 | 0.00923 | -0.0783 | 119.1766
6 | 1.1406 | 0.01025 | -0.0726 | 111.278
6.5 | 1.15 | 0.01213 | -0.0623 | 94.8063
7 | 1.1611 | 0.01421 | -0.0532 | 81.7101
7.5 | 1.1691 | 0.01678 | -0.0449 | 69.6722
8 | 1.1789 | 0.01984 | -0.0384 | 59.4204
8.5 | 1.1858 | 0.02373 | -0.0331 | 49.9705
9 | 1.1893 | 0.02846 | -0.0288 | 41.7885
9.5 | 1.1945 | 0.03351 | -0.0255 | 35.6461
10 | 1.1939 | 0.03936 | -0.0229 | 30.3328
10.5 | 1.1884 | 0.04603 | -0.0211 | 25.8179
11 | 1.1786 | 0.05358 | -0.0203 | 21.997
11.5 | 1.1709 | 0.06154 | -0.0202 | 19.0266
12 | 1.158 | 0.07071 | -0.0215 | 16.3768
12.5 | 1.1393 | 0.08141 | -0.0246 | 13.9946
13 | 1.1149 | 0.09378 | -0.03 | 11.8885
13.5 | 1.0889 | 0.10742 | -0.0372 | 10.1368
14 | 1.0623 | 0.12216 | -0.0459 | 8.696
14.5 | 1.0385 | 0.13743 | -0.0554 | 7.5566

## 41. Re 1M Mach 0.00 (1)
BIGFOIL.COM POLAR EXPORT
e203
EPPLER 203 |  |  |  | Cl Max: | 1.367 | at alpha= | 10.5 | deg
JavaFoil+Calcfoil stall+Eppler ext transition |  |  |  | L/D Max: | 205.116 | at alpha= | 6 | deg
Re: | 1000000 |  |  | Cd Min: | 0.00536 | at alpha= | 6 | deg
Mach: | 0 |  |  | Cl=0 at alpha= | -3.3333 | deg
|  |  |  | @ Cl=0.1, Cd= | 0.00639
|  |  |  | @ Cl=0.4, Cd= | 0.0057095
|  |  |  | @ Cl=0.6, Cd= | 0.0058497
alpha (deg) | Cl | Cd | Cm | Cl/Cd
-19.5 | -0.552 | 0.18962 | -0.023 | -2.913
-19 | -0.572 | 0.17743 | -0.023 | -3.226
-18.5 | -0.592 | 0.1697 | -0.023 | -3.488
-18 | -0.611 | 0.15856 | -0.023 | -3.853
-17.5 | -0.629 | 0.14879 | -0.023 | -4.229
-17 | -0.646 | 0.14119 | -0.023 | -4.578
-16.5 | -0.662 | 0.13531 | -0.024 | -4.892
-16 | -0.676 | 0.12638 | -0.024 | -5.347
-15.5 | -0.687 | 0.11942 | -0.024 | -5.754
-15 | -0.696 | 0.11299 | -0.025 | -6.162
-14.5 | -0.701 | 0.10541 | -0.025 | -6.649
-14 | -0.697 | 0.10013 | -0.026 | -6.965
-13.5 | -0.691 | 0.09488 | -0.026 | -7.284
-13 | -0.682 | 0.08917 | -0.026 | -7.646
-12.5 | -0.669 | 0.08268 | -0.027 | -8.096
-12 | -0.654 | 0.07781 | -0.027 | -8.403
-11.5 | -0.635 | 0.07324 | -0.028 | -8.672
-11 | -0.624 | 0.0636 | -0.042 | -9.81
-10.5 | -0.678 | 0.0216 | -0.063 | -31.407
-10 | -0.666 | 0.01581 | -0.067 | -42.094
-9.5 | -0.638 | 0.01384 | -0.068 | -46.113
-9 | -0.604 | 0.01271 | -0.07 | -47.537
-8.5 | -0.566 | 0.01178 | -0.071 | -48.024
-8 | -0.521 | 0.01125 | -0.072 | -46.367
-7.5 | -0.473 | 0.01087 | -0.073 | -43.514
-7 | -0.422 | 0.00917 | -0.074 | -46.021
-6.5 | -0.368 | 0.00889 | -0.075 | -41.418
-6 | -0.313 | 0.00861 | -0.075 | -36.347
-5.5 | -0.256 | 0.00846 | -0.076 | -30.296
-5 | -0.198 | 0.00805 | -0.077 | -24.648
-4.5 | -0.14 | 0.00705 | -0.077 | -19.802
-4 | -0.08 | 0.00652 | -0.078 | -12.294
-3.5 | -0.02 | 0.00641 | -0.079 | -3.18
-3 | 0.04 | 0.00643 | -0.079 | 6.168
-2.5 | 0.1 | 0.00639 | -0.08 | 15.625
-2 | 0.16 | 0.0064 | -0.081 | 25.053
-1.5 | 0.221 | 0.00638 | -0.081 | 34.571
-1 | 0.281 | 0.00571 | -0.082 | 49.183
-0.5 | 0.341 | 0.00568 | -0.083 | 60.001
0 | 0.401 | 0.00571 | -0.083 | 70.224
0.5 | 0.461 | 0.00573 | -0.084 | 80.447
1 | 0.521 | 0.00579 | -0.084 | 89.942
1.5 | 0.581 | 0.00583 | -0.085 | 99.664
2 | 0.639 | 0.00589 | -0.085 | 108.531
2.5 | 0.698 | 0.00592 | -0.086 | 117.85
3 | 0.757 | 0.006 | -0.087 | 126.182
3.5 | 0.816 | 0.00602 | -0.087 | 135.513
4 | 0.875 | 0.00601 | -0.088 | 145.409
4.5 | 0.932 | 0.00609 | -0.088 | 153.089
5 | 0.989 | 0.00608 | -0.089 | 162.712
5.5 | 1.045 | 0.00614 | -0.089 | 170.215
6 | 1.099 | 0.00536 | -0.09 | 205.116
6.5 | 1.15 | 0.00561 | -0.091 | 205.072
7 | 1.197 | 0.00983 | -0.091 | 121.744
7.5 | 1.236 | 0.01442 | -0.091 | 85.718
8 | 1.273 | 0.01603 | -0.092 | 79.43
8.5 | 1.305 | 0.01689 | -0.092 | 77.252
9 | 1.331 | 0.01806 | -0.092 | 73.714
9.5 | 1.35 | 0.01919 | -0.092 | 70.363
10 | 1.362 | 0.02046 | -0.092 | 66.581
10.5 | 1.367 | 0.02175 | -0.092 | 62.859
11 | 1.363 | 0.02365 | -0.092 | 57.648
11.5 | 1.354 | 0.02558 | -0.092 | 52.938
12 | 1.34 | 0.02733 | -0.092 | 49.026
12.5 | 1.318 | 0.02982 | -0.092 | 44.208
13 | 1.29 | 0.03281 | -0.091 | 39.328
13.5 | 1.257 | 0.03641 | -0.091 | 34.515
14 | 1.2 | 0.04601 | -0.088 | 26.087
14.5 | 1.061 | 0.09312 | -0.067 | 11.395
15 | 1.005 | 0.11298 | -0.052 | 8.891
15.5 | 0.969 | 0.12234 | -0.046 | 7.919

## 42. Re 1M Mach 0.00 (2)
BIGFOIL.COM POLAR EXPORT
e203
EPPLER 203 |  |  |  | Cl Max: | 1.3605 | at alpha= | 14.5 | deg
XFOIL ncrit=9 |  |  |  | L/D Max: | 132.393 | at alpha= | 5.5 | deg
Re: | 1000000 |  |  | Cd Min: | 0.17487 | at alpha= | -16.5 | deg
Mach: | 0 |  |  | Cl=0 at alpha= | -3.1334 | deg
|  |  |  | @ Cl=0.1, Cd= | 0.0065945
|  |  |  | @ Cl=0.4, Cd= | 0.0066634
|  |  |  | @ Cl=0.6, Cd= | 0.0067423
alpha (deg) | Cl | Cd | Cm | Cl/Cd
-16.5 | -0.4883 | 0.17487 | -0.016 | -2.7924
-16 | -0.4748 | 0.1691 | -0.0184 | -2.8078
-15.5 | -0.463 | 0.16277 | -0.021 | -2.8445
-15 | -0.6662 | 0.09679 | -0.0462 | -6.8829
-14.5 | -0.7547 | 0.0712 | -0.0615 | -10.5997
-14 | -0.7919 | 0.05839 | -0.0694 | -13.5623
-13.5 | -0.8215 | 0.04817 | -0.0753 | -17.0542
-13 | -0.8488 | 0.03964 | -0.0789 | -21.4127
-12.5 | -0.861 | 0.03446 | -0.0793 | -24.9855
-12 | -0.8871 | 0.03078 | -0.0745 | -28.8207
-11.5 | -0.8993 | 0.02888 | -0.0669 | -31.1392
-11 | -0.8532 | 0.02392 | -0.0716 | -35.6689
-10.5 | -0.801 | 0.02103 | -0.0746 | -38.0884
-10 | -0.7381 | 0.01905 | -0.0784 | -38.7454
-9.5 | -0.6778 | 0.01746 | -0.081 | -38.8202
-8.5 | -0.5604 | 0.01387 | -0.0852 | -40.4037
-8 | -0.5052 | 0.01249 | -0.0861 | -40.4484
-7.5 | -0.4491 | 0.01154 | -0.0866 | -38.9168
-7 | -0.398 | 0.01092 | -0.0859 | -36.4469
-6.5 | -0.3502 | 0.01018 | -0.0846 | -34.4008
-6 | -0.2998 | 0.00971 | -0.0837 | -30.8754
-5.5 | -0.2486 | 0.00919 | -0.083 | -27.0511
-5 | -0.1981 | 0.00846 | -0.0824 | -23.4161
-4.5 | -0.1458 | 0.00794 | -0.0821 | -18.3627
-4 | -0.0934 | 0.00738 | -0.0818 | -12.6558
-3.5 | -0.0404 | 0.00684 | -0.0817 | -5.9064
-3 | 0.0147 | 0.00666 | -0.0817 | 2.2072
-2.5 | 0.0709 | 0.00661 | -0.0817 | 10.7262
-2 | 0.1273 | 0.00658 | -0.0818 | 19.3465
-1.5 | 0.1838 | 0.00659 | -0.082 | 27.8907
-1 | 0.24 | 0.00662 | -0.0821 | 36.2538
-0.5 | 0.2966 | 0.00662 | -0.0822 | 44.8036
0 | 0.3532 | 0.00663 | -0.0824 | 53.273
0.5 | 0.4093 | 0.00667 | -0.0825 | 61.3643
1 | 0.4655 | 0.00668 | -0.0826 | 69.6856
1.5 | 0.5217 | 0.00669 | -0.0827 | 77.9821
2 | 0.5773 | 0.00673 | -0.0827 | 85.7801
2.5 | 0.6325 | 0.00676 | -0.0826 | 93.5651
3 | 0.6873 | 0.00679 | -0.0825 | 101.2224
3.5 | 0.7413 | 0.0068 | -0.0822 | 109.0147
4 | 0.7942 | 0.00681 | -0.0816 | 116.6226
4.5 | 0.8431 | 0.00677 | -0.08 | 124.5347
5 | 0.9061 | 0.00689 | -0.0815 | 131.5094
5.5 | 0.9572 | 0.00723 | -0.0808 | 132.3928
6 | 1.0051 | 0.00778 | -0.0795 | 129.1902
6.5 | 1.0453 | 0.00885 | -0.0771 | 118.113
7 | 1.0791 | 0.01031 | -0.0737 | 104.6654
7.5 | 1.1145 | 0.01157 | -0.0705 | 96.3267
8 | 1.1507 | 0.01266 | -0.0675 | 90.8926
8.5 | 1.1845 | 0.01375 | -0.0641 | 86.1455
9 | 1.2105 | 0.01489 | -0.0592 | 81.2962
9.5 | 1.2283 | 0.01639 | -0.0533 | 74.942
10 | 1.2505 | 0.01779 | -0.0484 | 70.2923
10.5 | 1.274 | 0.01923 | -0.0442 | 66.2507
11 | 1.2947 | 0.02094 | -0.0401 | 61.829
11.5 | 1.3083 | 0.02329 | -0.0358 | 56.1743
12 | 1.3198 | 0.02606 | -0.0322 | 50.6447
12.5 | 1.333 | 0.02901 | -0.0293 | 45.9497
13 | 1.3445 | 0.03236 | -0.0271 | 41.5482
13.5 | 1.3526 | 0.03626 | -0.0252 | 37.3028
14 | 1.3579 | 0.04069 | -0.0239 | 33.3718
14.5 | 1.3605 | 0.04568 | -0.023 | 29.7833
15 | 1.3551 | 0.05189 | -0.0228 | 26.1149
15.5 | 1.352 | 0.05829 | -0.0232 | 23.1944
16 | 1.3306 | 0.06743 | -0.0245 | 19.7331
16.5 | 1.3186 | 0.07589 | -0.0264 | 17.3751
17 | 1.3128 | 0.08407 | -0.0289 | 15.6156
17.5 | 1.3069 | 0.0927 | -0.0322 | 14.0982
18 | 1.2953 | 0.10253 | -0.0362 | 12.6334
18.5 | 1.2823 | 0.11313 | -0.0411 | 11.3347
19 | 1.2689 | 0.12421 | -0.0468 | 10.2158
19.5 | 1.2531 | 0.13611 | -0.0534 | 9.2065

## 43. Re 1M Mach 0.10 (1)
BIGFOIL.COM POLAR EXPORT
e203
EPPLER 203 |  |  |  | Cl Max: | 1.361 | at alpha= | 10.5 | deg
JavaFoil+Calcfoil stall+Eppler ext transition |  |  |  | L/D Max: | 204.812 | at alpha= | 6.5 | deg
Re: | 1000000 |  |  | Cd Min: | 0.00539 | at alpha= | 6 | deg
Mach: | 0.1 |  |  | Cl=0 at alpha= | -3.3333 | deg
|  |  |  | @ Cl=0.1, Cd= | 0.00644
|  |  |  | @ Cl=0.4, Cd= | 0.005719
|  |  |  | @ Cl=0.6, Cd= | 0.0058845
alpha (deg) | Cl | Cd | Cm | Cl/Cd
-19.5 | -0.502 | 0.19784 | -0.023 | -2.539
-19 | -0.525 | 0.18621 | -0.023 | -2.82
-18.5 | -0.548 | 0.17528 | -0.023 | -3.124
-18 | -0.57 | 0.16244 | -0.024 | -3.509
-17.5 | -0.591 | 0.15377 | -0.023 | -3.846
-17 | -0.612 | 0.14519 | -0.024 | -4.216
-16.5 | -0.631 | 0.13815 | -0.024 | -4.569
-16 | -0.648 | 0.12954 | -0.024 | -5.006
-15.5 | -0.664 | 0.12207 | -0.024 | -5.436
-15 | -0.676 | 0.115 | -0.024 | -5.878
-14.5 | -0.684 | 0.10729 | -0.025 | -6.374
-14 | -0.683 | 0.1005 | -0.025 | -6.796
-13.5 | -0.679 | 0.09548 | -0.026 | -7.113
-13 | -0.672 | 0.08968 | -0.026 | -7.494
-12.5 | -0.662 | 0.08342 | -0.027 | -7.934
-12 | -0.648 | 0.07838 | -0.027 | -8.269
-11.5 | -0.633 | 0.07309 | -0.032 | -8.658
-11 | -0.614 | 0.06804 | -0.036 | -9.029
-10.5 | -0.663 | 0.02613 | -0.062 | -25.389
-10 | -0.662 | 0.01654 | -0.066 | -39.992
-9.5 | -0.636 | 0.01426 | -0.069 | -44.643
-9 | -0.605 | 0.01275 | -0.07 | -47.409
-8.5 | -0.566 | 0.01191 | -0.071 | -47.531
-8 | -0.522 | 0.01134 | -0.073 | -46.054
-7.5 | -0.474 | 0.01094 | -0.073 | -43.354
-7 | -0.424 | 0.0086 | -0.074 | -49.24
-6.5 | -0.37 | 0.00895 | -0.075 | -41.33
-6 | -0.314 | 0.00866 | -0.076 | -36.279
-5.5 | -0.257 | 0.00844 | -0.076 | -30.503
-5 | -0.199 | 0.0081 | -0.077 | -24.605
-4.5 | -0.14 | 0.00702 | -0.078 | -19.964
-4 | -0.081 | 0.00657 | -0.078 | -12.263
-3.5 | -0.02 | 0.00648 | -0.079 | -3.164
-3 | 0.04 | 0.0064 | -0.08 | 6.224
-2.5 | 0.1 | 0.00644 | -0.08 | 15.582
-2 | 0.161 | 0.0064 | -0.081 | 25.157
-1.5 | 0.222 | 0.00643 | -0.082 | 34.455
-1 | 0.282 | 0.00569 | -0.082 | 49.59
-0.5 | 0.343 | 0.0057 | -0.083 | 60.133
0 | 0.403 | 0.00572 | -0.083 | 70.399
0.5 | 0.463 | 0.00575 | -0.084 | 80.576
1 | 0.524 | 0.00578 | -0.085 | 90.649
1.5 | 0.584 | 0.00589 | -0.085 | 99.203
2 | 0.642 | 0.00587 | -0.086 | 109.358
2.5 | 0.702 | 0.00594 | -0.087 | 118.097
3 | 0.761 | 0.00599 | -0.087 | 127.055
3.5 | 0.82 | 0.00607 | -0.088 | 135.167
4 | 0.879 | 0.00605 | -0.088 | 145.152
4.5 | 0.937 | 0.00609 | -0.089 | 153.855
5 | 0.994 | 0.00608 | -0.089 | 163.401
5.5 | 1.05 | 0.00615 | -0.09 | 170.771
6 | 1.104 | 0.00539 | -0.09 | 204.725
6.5 | 1.155 | 0.00564 | -0.091 | 204.812
7 | 1.201 | 0.01003 | -0.091 | 119.769
7.5 | 1.24 | 0.01457 | -0.092 | 85.14
8 | 1.277 | 0.01618 | -0.092 | 78.903
8.5 | 1.308 | 0.01708 | -0.092 | 76.591
9 | 1.333 | 0.01827 | -0.093 | 72.959
9.5 | 1.35 | 0.01949 | -0.093 | 69.267
10 | 1.359 | 0.0208 | -0.093 | 65.34
10.5 | 1.361 | 0.02215 | -0.093 | 61.465
11 | 1.355 | 0.02418 | -0.093 | 56.039
11.5 | 1.341 | 0.02624 | -0.092 | 51.125
12 | 1.324 | 0.02805 | -0.092 | 47.192
12.5 | 1.297 | 0.03071 | -0.092 | 42.231
13 | 1.264 | 0.03398 | -0.091 | 37.185
13.5 | 1.224 | 0.03813 | -0.091 | 32.107
14 | 1.113 | 0.06602 | -0.08 | 16.863
14.5 | 1.001 | 0.10813 | -0.052 | 9.256
15 | 0.962 | 0.11678 | -0.045 | 8.238
15.5 | 0.925 | 0.12463 | -0.042 | 7.423

## 44. Re 1M Mach 0.10 (2)
BIGFOIL.COM POLAR EXPORT
e203
EPPLER 203 |  |  |  | Cl Max: | 1.3492 | at alpha= | 14.5 | deg
XFOIL ncrit=9 |  |  |  | L/D Max: | 132.576 | at alpha= | 5.5 | deg
Re: | 1000000 |  |  | Cd Min: | 0.17563 | at alpha= | -16.5 | deg
Mach: | 0.1 |  |  | Cl=0 at alpha= | -3.133 | deg
|  |  |  | @ Cl=0.1, Cd= | 0.0066146
|  |  |  | @ Cl=0.4, Cd= | 0.0066739
|  |  |  | @ Cl=0.6, Cd= | 0.0067605
alpha (deg) | Cl | Cd | Cm | Cl/Cd
-16.5 | -0.4874 | 0.17563 | -0.016 | -2.7752
-16 | -0.4737 | 0.16986 | -0.0183 | -2.7888
-15.5 | -0.4616 | 0.16354 | -0.021 | -2.8226
-15 | -0.3404 | 0.13819 | -0.0349 | -2.4633
-14.5 | -0.6853 | 0.08567 | -0.0526 | -7.9993
-14 | -0.7351 | 0.06862 | -0.0631 | -10.7126
-13.5 | -0.7754 | 0.05558 | -0.0711 | -13.9511
-13 | -0.8128 | 0.04481 | -0.0769 | -18.1388
-12.5 | -0.8298 | 0.03806 | -0.0792 | -21.8024
-12 | -0.8518 | 0.03284 | -0.0781 | -25.9379
-11.5 | -0.8846 | 0.03047 | -0.0694 | -29.0318
-11 | -0.8475 | 0.02651 | -0.0724 | -31.9691
-10.5 | -0.8028 | 0.02187 | -0.0757 | -36.7078
-10 | -0.741 | 0.01965 | -0.0794 | -37.7099
-9.5 | -0.6805 | 0.01788 | -0.0821 | -38.0593
-9 | -0.615 | 0.01646 | -0.0853 | -37.3633
-8.5 | -0.5623 | 0.01422 | -0.0862 | -39.5429
-8 | -0.5072 | 0.01266 | -0.087 | -40.0632
-7.5 | -0.4516 | 0.01167 | -0.0874 | -38.6975
-7 | -0.4007 | 0.01102 | -0.0866 | -36.3612
-6.5 | -0.3527 | 0.01028 | -0.0852 | -34.3093
-6 | -0.3021 | 0.00977 | -0.0842 | -30.9212
-5.5 | -0.2503 | 0.0093 | -0.0835 | -26.914
-5 | -0.1997 | 0.00851 | -0.0829 | -23.4665
-4.5 | -0.147 | 0.00799 | -0.0825 | -18.398
-3.5 | -0.0411 | 0.00688 | -0.0821 | -5.9738
-2.5 | 0.0709 | 0.00663 | -0.0821 | 10.6938
-2 | 0.1276 | 0.0066 | -0.0822 | 19.3333
-1.5 | 0.1845 | 0.0066 | -0.0823 | 27.9545
-1 | 0.2412 | 0.00663 | -0.0824 | 36.3801
-0.5 | 0.298 | 0.00664 | -0.0826 | 44.8795
0 | 0.3549 | 0.00665 | -0.0827 | 53.3684
0.5 | 0.4115 | 0.00668 | -0.0828 | 61.6018
1 | 0.4678 | 0.00672 | -0.0829 | 69.6131
1.5 | 0.5244 | 0.00672 | -0.083 | 78.0357
2 | 0.5805 | 0.00675 | -0.083 | 86
2.5 | 0.636 | 0.00678 | -0.0829 | 93.8053
3 | 0.6911 | 0.00681 | -0.0828 | 101.4831
3.5 | 0.7456 | 0.00683 | -0.0825 | 109.1654
4 | 0.7989 | 0.00684 | -0.0819 | 116.7982
5 | 0.9112 | 0.00692 | -0.0817 | 131.6763
5.5 | 0.9625 | 0.00726 | -0.0809 | 132.5758
6 | 1.0101 | 0.00785 | -0.0795 | 128.6752
6.5 | 1.0498 | 0.00897 | -0.0769 | 117.0346
7 | 1.0834 | 0.01044 | -0.0733 | 103.7739
7.5 | 1.1188 | 0.01169 | -0.07 | 95.7057
8 | 1.1542 | 0.01281 | -0.0668 | 90.1015
8.5 | 1.187 | 0.01391 | -0.063 | 85.3343
9 | 1.21 | 0.01514 | -0.0576 | 79.9207
9.5 | 1.2279 | 0.01668 | -0.0517 | 73.6151
10 | 1.2493 | 0.01817 | -0.0467 | 68.7562
10.5 | 1.2734 | 0.01964 | -0.0426 | 64.8371
11 | 1.2928 | 0.02152 | -0.0385 | 60.0743
11.5 | 1.3042 | 0.02414 | -0.0342 | 54.0265
12 | 1.3161 | 0.02704 | -0.0307 | 48.6723
12.5 | 1.3279 | 0.03025 | -0.028 | 43.8975
13 | 1.3378 | 0.0339 | -0.0259 | 39.4631
13.5 | 1.3443 | 0.03811 | -0.0242 | 35.2742
14 | 1.3483 | 0.04286 | -0.023 | 31.4582
14.5 | 1.3492 | 0.04823 | -0.0224 | 27.9743
15 | 1.3421 | 0.05488 | -0.0225 | 24.4552
15.5 | 1.3375 | 0.06172 | -0.0232 | 21.6704
16 | 1.3162 | 0.07114 | -0.0249 | 18.5015
16.5 | 1.3039 | 0.07994 | -0.0271 | 16.311
17 | 1.2959 | 0.08873 | -0.0301 | 14.605
17.5 | 1.2879 | 0.09803 | -0.0339 | 13.1378
18 | 1.2744 | 0.10851 | -0.0385 | 11.7445
18.5 | 1.2591 | 0.11991 | -0.0442 | 10.5004
19 | 1.2435 | 0.13181 | -0.0507 | 9.434
19.5 | 1.2256 | 0.14455 | -0.0581 | 8.4787

## 45. Re 1M Mach 0.25 (1)
BIGFOIL.COM POLAR EXPORT
e203
EPPLER 203 |  |  |  | Cl Max: | 1.337 | at alpha= | 9.5 | deg
JavaFoil+Calcfoil stall+Eppler ext transition |  |  |  | L/D Max: | 204.205 | at alpha= | 6 | deg
Re: | 1000000 |  |  | Cd Min: | 0.00537 | at alpha= | 5 | deg
Mach: | 0.25 |  |  | Cl=0 at alpha= | -3.3306 | deg
|  |  |  | @ Cl=0.1, Cd= | 0.006441
|  |  |  | @ Cl=0.4, Cd= | 0.0057532
|  |  |  | @ Cl=0.6, Cd= | 0.00589
alpha (deg) | Cl | Cd | Cm | Cl/Cd
-14.5 | -0.533 | 0.12282 | -0.026 | -4.339
-14 | -0.556 | 0.11285 | -0.026 | -4.93
-13.5 | -0.575 | 0.10315 | -0.026 | -5.573
-13 | -0.588 | 0.0958 | -0.026 | -6.137
-12.5 | -0.596 | 0.08838 | -0.026 | -6.739
-12 | -0.597 | 0.08288 | -0.027 | -7.208
-11.5 | -0.594 | 0.07654 | -0.028 | -7.759
-11 | -0.585 | 0.07146 | -0.028 | -8.179
-10.5 | -0.57 | 0.06698 | -0.029 | -8.508
-10 | -0.557 | 0.05941 | -0.041 | -9.373
-9.5 | -0.618 | 0.01758 | -0.068 | -35.137
-9 | -0.595 | 0.01481 | -0.071 | -40.15
-8.5 | -0.565 | 0.01289 | -0.073 | -43.823
-8 | -0.526 | 0.01199 | -0.074 | -43.836
-7.5 | -0.481 | 0.01144 | -0.075 | -42.018
-7 | -0.431 | 0.01092 | -0.076 | -39.465
-6.5 | -0.378 | 0.00858 | -0.077 | -44.036
-6 | -0.322 | 0.00881 | -0.078 | -36.501
-5.5 | -0.264 | 0.00864 | -0.079 | -30.527
-5 | -0.204 | 0.00834 | -0.079 | -24.498
-4.5 | -0.144 | 0.00736 | -0.08 | -19.55
-4 | -0.083 | 0.00663 | -0.081 | -12.476
-3.5 | -0.021 | 0.00651 | -0.081 | -3.233
-3 | 0.041 | 0.00646 | -0.082 | 6.334
-2.5 | 0.103 | 0.00644 | -0.083 | 16.003
-2 | 0.165 | 0.00574 | -0.083 | 28.854
-1.5 | 0.228 | 0.00567 | -0.084 | 40.145
-1 | 0.29 | 0.00572 | -0.085 | 50.702
-0.5 | 0.352 | 0.00573 | -0.085 | 61.444
0 | 0.414 | 0.00576 | -0.086 | 71.876
0.5 | 0.476 | 0.00578 | -0.086 | 82.29
1 | 0.538 | 0.00585 | -0.087 | 91.94
1.5 | 0.6 | 0.00589 | -0.088 | 101.766
2 | 0.659 | 0.00594 | -0.088 | 111.072
2.5 | 0.721 | 0.00601 | -0.089 | 119.807
3 | 0.782 | 0.00606 | -0.089 | 128.876
3.5 | 0.842 | 0.00612 | -0.09 | 137.556
4 | 0.902 | 0.00616 | -0.091 | 146.4
4.5 | 0.962 | 0.00623 | -0.091 | 154.446
5 | 1.02 | 0.00537 | -0.092 | 189.847
5.5 | 1.077 | 0.0054 | -0.092 | 199.294
6 | 1.131 | 0.00554 | -0.093 | 204.205
6.5 | 1.183 | 0.00925 | -0.093 | 127.847
7 | 1.227 | 0.01162 | -0.094 | 105.659
7.5 | 1.263 | 0.01619 | -0.094 | 77.969
8 | 1.295 | 0.01715 | -0.094 | 75.501
8.5 | 1.32 | 0.01846 | -0.095 | 71.463
9 | 1.333 | 0.01972 | -0.095 | 67.625
9.5 | 1.337 | 0.02126 | -0.095 | 62.882
10 | 1.33 | 0.023 | -0.094 | 57.818
10.5 | 1.312 | 0.02483 | -0.094 | 52.848
11 | 1.28 | 0.02769 | -0.094 | 46.214
11.5 | 1.235 | 0.03084 | -0.093 | 40.055
12 | 1.182 | 0.03392 | -0.093 | 34.847
12.5 | 1.066 | 0.0524 | -0.085 | 20.351
13 | 0.909 | 0.09675 | -0.041 | 9.396
13.5 | 0.849 | 0.10309 | -0.047 | 8.235
14 | 0.78 | 0.10975 | -0.047 | 7.105
14.5 | 0.704 | 0.11913 | -0.046 | 5.911

## 46. Re 1M Mach 0.25 (2)
BIGFOIL.COM POLAR EXPORT
e203
EPPLER 203 |  |  |  | Cl Max: | 1.2968 | at alpha= | 13 | deg
XFOIL ncrit=9 |  |  |  | L/D Max: | 131.891 | at alpha= | 5.5 | deg
Re: | 1000000 |  |  | Cd Min: | 0.1447 | at alpha= | -15.5 | deg
Mach: | 0.25 |  |  | Cl=0 at alpha= | -3.1142 | deg
|  |  |  | @ Cl=0.1, Cd= | 0.00672
|  |  |  | @ Cl=0.4, Cd= | 0.00678
|  |  |  | @ Cl=0.6, Cd= | 0.0068919
alpha (deg) | Cl | Cd | Cm | Cl/Cd
-15.5 | -0.3222 | 0.1447 | -0.0329 | -2.2267
-15 | -0.3246 | 0.1395 | -0.0352 | -2.3269
-14.5 | -0.3194 | 0.13634 | -0.0366 | -2.3427
-14 | -0.3143 | 0.13143 | -0.0383 | -2.3914
-13.5 | -0.4566 | 0.12558 | -0.036 | -3.6359
-13 | -0.454 | 0.11828 | -0.0383 | -3.8383
-12.5 | -0.6465 | 0.06739 | -0.0634 | -9.5934
-12 | -0.6814 | 0.05528 | -0.0707 | -12.3263
-11 | -0.7576 | 0.03664 | -0.0781 | -20.6769
-10.5 | -0.7857 | 0.03009 | -0.079 | -26.1117
-10 | -0.7469 | 0.02434 | -0.0846 | -30.6861
-9.5 | -0.6849 | 0.021 | -0.0893 | -32.6143
-9 | -0.6282 | 0.01847 | -0.091 | -34.0119
-8.5 | -0.5682 | 0.01674 | -0.0923 | -33.9427
-8 | -0.5196 | 0.01385 | -0.0922 | -37.5162
-7.5 | -0.4641 | 0.01248 | -0.0921 | -37.1875
-7 | -0.4146 | 0.01166 | -0.0904 | -35.5575
-6.5 | -0.3651 | 0.01093 | -0.0886 | -33.4035
-5.5 | -0.2604 | 0.00965 | -0.0863 | -26.9845
-5 | -0.2079 | 0.00888 | -0.0854 | -23.4122
-4.5 | -0.1536 | 0.00826 | -0.0849 | -18.5956
-4 | -0.0988 | 0.00767 | -0.0846 | -12.8814
-3.5 | -0.0439 | 0.00707 | -0.0843 | -6.2093
-3 | 0.013 | 0.00679 | -0.0842 | 1.9146
-2.5 | 0.0712 | 0.00672 | -0.0842 | 10.5952
-2 | 0.1297 | 0.00672 | -0.0842 | 19.3006
-1.5 | 0.1884 | 0.00672 | -0.0843 | 28.0357
-1 | 0.2473 | 0.00671 | -0.0844 | 36.8554
-0.5 | 0.3058 | 0.00674 | -0.0845 | 45.3709
0 | 0.3641 | 0.00678 | -0.0845 | 53.7021
0.5 | 0.4229 | 0.00678 | -0.0847 | 62.3746
1 | 0.4812 | 0.00681 | -0.0848 | 70.6608
1.5 | 0.5391 | 0.00688 | -0.0847 | 78.3576
2 | 0.5972 | 0.00689 | -0.0847 | 86.6763
2.5 | 0.6548 | 0.00693 | -0.0846 | 94.4877
3 | 0.712 | 0.00697 | -0.0844 | 102.1521
3.5 | 0.7684 | 0.007 | -0.084 | 109.7714
4 | 0.8236 | 0.00704 | -0.0833 | 116.9886
4.5 | 0.8756 | 0.00706 | -0.0818 | 124.0227
5 | 0.9337 | 0.0071 | -0.0814 | 131.507
5.5 | 0.9905 | 0.00751 | -0.0812 | 131.8908
6 | 1.0376 | 0.00822 | -0.0792 | 126.2287
6.5 | 1.0747 | 0.00955 | -0.0756 | 112.534
7 | 1.1066 | 0.01107 | -0.0712 | 99.9639
7.5 | 1.1389 | 0.01242 | -0.0668 | 91.6989
8 | 1.1683 | 0.0136 | -0.0618 | 85.9044
8.5 | 1.193 | 0.01483 | -0.0561 | 80.445
9 | 1.2075 | 0.01662 | -0.0493 | 72.6534
9.5 | 1.2294 | 0.01824 | -0.0441 | 67.4013
10 | 1.2483 | 0.02022 | -0.0391 | 61.7359
10.5 | 1.2669 | 0.02247 | -0.0349 | 56.3818
11 | 1.2799 | 0.02539 | -0.0309 | 50.4096
11.5 | 1.2828 | 0.02944 | -0.0272 | 43.5734
12 | 1.2915 | 0.03344 | -0.0247 | 38.6214
12.5 | 1.2955 | 0.03815 | -0.0228 | 33.9581
13 | 1.2968 | 0.04343 | -0.0214 | 29.8595
13.5 | 1.2955 | 0.04937 | -0.0207 | 26.2406
14 | 1.2929 | 0.05585 | -0.0208 | 23.1495
14.5 | 1.2869 | 0.06319 | -0.0216 | 20.3656
15 | 1.2773 | 0.07154 | -0.0233 | 17.8543
15.5 | 1.2688 | 0.08026 | -0.0259 | 15.8086
16 | 1.2529 | 0.09063 | -0.0297 | 13.8243
16.5 | 1.2357 | 0.10184 | -0.0345 | 12.1337
17 | 1.2161 | 0.11409 | -0.0404 | 10.6591
17.5 | 1.1932 | 0.12757 | -0.0477 | 9.3533
18 | 1.1754 | 0.14077 | -0.0554 | 8.3498

## 47. Re 1M Mach 0.50 (1)
BIGFOIL.COM POLAR EXPORT
e203
EPPLER 203 |  |  |  | Cl Max: | 1.302 | at alpha= | 7 | deg
JavaFoil+Calcfoil stall+Eppler ext transition |  |  |  | L/D Max: | 166.428 | at alpha= | 3.5 | deg
Re: | 1000000 |  |  | Cd Min: | 0.00549 | at alpha= | 2.5 | deg
Mach: | 0.5 |  |  | Cl=0 at alpha= | -3.3333 | deg
|  |  |  | @ Cl=0.1, Cd= | 0.0058987
|  |  |  | @ Cl=0.4, Cd= | 0.0058509
|  |  |  | @ Cl=0.6, Cd= | 0.0059394
alpha (deg) | Cl | Cd | Cm | Cl/Cd
-20 | -0.915 | 0.20071 | -0.04 | -4.557
-19.5 | -0.884 | 0.19433 | -0.038 | -4.551
-19 | -0.857 | 0.18765 | -0.038 | -4.566
-18.5 | -0.83 | 0.18012 | -0.038 | -4.605
-18 | -0.803 | 0.17487 | -0.038 | -4.591
-17.5 | -0.776 | 0.1689 | -0.038 | -4.595
-17 | -0.749 | 0.16567 | -0.039 | -4.523
-16.5 | -0.724 | 0.1653 | -0.04 | -4.38
-16 | -0.695 | 0.15591 | -0.039 | -4.457
-15.5 | -0.666 | 0.1434 | -0.037 | -4.647
-15 | -0.639 | 0.14291 | -0.037 | -4.472
-14.5 | -0.612 | 0.13642 | -0.037 | -4.486
-14 | -0.585 | 0.13071 | -0.037 | -4.475
-13.5 | -0.558 | 0.12841 | -0.037 | -4.344
-13 | -0.531 | 0.12152 | -0.038 | -4.371
-12.5 | -0.502 | 0.11275 | -0.035 | -4.457
-12 | -0.475 | 0.11033 | -0.034 | -4.305
-11.5 | -0.448 | 0.10487 | -0.034 | -4.269
-11 | -0.421 | 0.10332 | -0.034 | -4.07
-10.5 | -0.394 | 0.0977 | -0.036 | -4.028
-10 | -0.365 | 0.0902 | -0.032 | -4.052
-9.5 | -0.338 | 0.08767 | -0.032 | -3.858
-9 | -0.311 | 0.06263 | -0.036 | -4.973
-8.5 | -0.284 | 0.05755 | -0.038 | -4.94
-8 | -0.257 | 0.05319 | -0.039 | -4.832
-7.5 | -0.371 | 0.05134 | -0.033 | -7.223
-7 | -0.428 | 0.0143 | -0.082 | -29.956
-6.5 | -0.395 | 0.01251 | -0.085 | -31.572
-6 | -0.346 | 0.01154 | -0.086 | -29.983
-5.5 | -0.288 | 0.0108 | -0.087 | -26.691
-5 | -0.226 | 0.00964 | -0.088 | -23.394
-4.5 | -0.16 | 0.00731 | -0.089 | -21.865
-4 | -0.092 | 0.00689 | -0.09 | -13.373
-3.5 | -0.023 | 0.0061 | -0.091 | -3.853
-3 | 0.046 | 0.00593 | -0.092 | 7.713
-2.5 | 0.115 | 0.00589 | -0.092 | 19.561
-2 | 0.185 | 0.00585 | -0.093 | 31.631
-1.5 | 0.255 | 0.0058 | -0.094 | 43.867
-1 | 0.324 | 0.00582 | -0.094 | 55.738
-0.5 | 0.394 | 0.00585 | -0.095 | 67.267
0 | 0.463 | 0.00586 | -0.096 | 78.964
0.5 | 0.532 | 0.0059 | -0.097 | 90.192
1 | 0.601 | 0.00594 | -0.097 | 101.189
1.5 | 0.67 | 0.0061 | -0.098 | 109.786
2 | 0.736 | 0.00619 | -0.099 | 118.891
2.5 | 0.804 | 0.00549 | -0.099 | 146.288
3 | 0.871 | 0.00556 | -0.1 | 156.753
3.5 | 0.938 | 0.00564 | -0.101 | 166.428
4 | 1.004 | 0.0089 | -0.101 | 112.841
4.5 | 1.069 | 0.00915 | -0.102 | 116.86
5 | 1.133 | 0.00948 | -0.102 | 119.498
5.5 | 1.191 | 0.00997 | -0.103 | 119.543
6 | 1.245 | 0.0111 | -0.104 | 112.114
6.5 | 1.283 | 0.01722 | -0.103 | 74.545
7 | 1.302 | 0.01978 | -0.103 | 65.814
7.5 | 1.293 | 0.02184 | -0.103 | 59.221
8 | 1.221 | 0.02502 | -0.103 | 48.803
8.5 | 0.764 | 0.02866 | -0.101 | 26.647
9 | 0.671 | 0.07172 | -0.042 | 9.356
9.5 | 0.698 | 0.08818 | -0.042 | 7.912
10 | 0.724 | 0.0908 | -0.042 | 7.976
10.5 | 0.751 | 0.09518 | -0.044 | 7.891
11 | 0.778 | 0.10335 | -0.048 | 7.532
11.5 | 0.805 | 0.10954 | -0.049 | 7.35
12 | 0.832 | 0.11362 | -0.051 | 7.322

## 48. Re 1M Mach 0.50 (2)
BIGFOIL.COM POLAR EXPORT
e203
EPPLER 203 |  |  |  | Cl Max: | 1.22 | at alpha= | 10 | deg
XFOIL ncrit=9 |  |  |  | L/D Max: | 127.238 | at alpha= | 5 | deg
Re: | 1000000 |  |  | Cd Min: | 0.25045 | at alpha= | -20 | deg
Mach: | 0.5 |  |  | Cl=0 at alpha= | -3.0411 | deg
|  |  |  | @ Cl=0.1, Cd= | 0.0071425
|  |  |  | @ Cl=0.4, Cd= | 0.0072175
|  |  |  | @ Cl=0.6, Cd= | 0.0074058
alpha (deg) | Cl | Cd | Cm | Cl/Cd
-20 | -0.618 | 0.25045 | 0.0108 | -2.4676
-19.5 | -0.5975 | 0.24273 | 0.0072 | -2.4616
-19 | -0.577 | 0.23589 | 0.0036 | -2.4461
-18.5 | -0.5568 | 0.22869 | -0.0002 | -2.4347
-18 | -0.5375 | 0.22006 | -0.0046 | -2.4425
-17.5 | -0.5207 | 0.21115 | -0.0094 | -2.466
-17 | -0.504 | 0.20277 | -0.0135 | -2.4856
-16.5 | -0.4836 | 0.19656 | -0.0154 | -2.4603
-16 | -0.4657 | 0.18925 | -0.0187 | -2.4608
-15.5 | -0.4512 | 0.18025 | -0.023 | -2.5032
-15 | -0.4386 | 0.17133 | -0.027 | -2.56
-14.5 | -0.427 | 0.16265 | -0.03 | -2.6253
-14 | -0.4088 | 0.15724 | -0.0314 | -2.5998
-13.5 | -0.396 | 0.14986 | -0.034 | -2.6425
-13 | -0.3908 | 0.13981 | -0.0383 | -2.7952
-12.5 | -0.3885 | 0.13057 | -0.04 | -2.9754
-12 | -0.3879 | 0.12135 | -0.0428 | -3.1965
-11.5 | -0.3913 | 0.11176 | -0.0457 | -3.5013
-11 | -0.4029 | 0.10092 | -0.0491 | -3.9923
-10.5 | -0.4215 | 0.09048 | -0.0526 | -4.6585
-10 | -0.4519 | 0.07875 | -0.0566 | -5.7384
-9 | -0.4893 | 0.04983 | -0.0824 | -9.8194
-8.5 | -0.4977 | 0.03591 | -0.1008 | -13.8596
-8 | -0.4774 | 0.02378 | -0.1214 | -20.0757
-7.5 | -0.4729 | 0.01935 | -0.1175 | -24.4393
-7 | -0.4508 | 0.01635 | -0.1114 | -27.5719
-6.5 | -0.4097 | 0.01427 | -0.1067 | -28.7106
-6 | -0.3622 | 0.01249 | -0.1027 | -28.9992
-5.5 | -0.3065 | 0.0112 | -0.0999 | -27.3661
-5 | -0.2448 | 0.01039 | -0.0979 | -23.5611
-4.5 | -0.1829 | 0.00957 | -0.0962 | -19.1118
-4 | -0.121 | 0.00875 | -0.0951 | -13.8286
-3.5 | -0.058 | 0.00805 | -0.0942 | -7.205
-3 | 0.0052 | 0.00743 | -0.0936 | 0.69987
-2.5 | 0.0705 | 0.00716 | -0.0931 | 9.8464
-2 | 0.1379 | 0.00712 | -0.0929 | 19.368
-1.5 | 0.2053 | 0.00713 | -0.0928 | 28.7938
-1 | 0.2719 | 0.00716 | -0.0927 | 37.9749
-0.5 | 0.3388 | 0.00719 | -0.0926 | 47.121
0 | 0.4056 | 0.00722 | -0.0926 | 56.1773
0.5 | 0.4719 | 0.00729 | -0.0925 | 64.7325
1 | 0.5382 | 0.00735 | -0.0923 | 73.2245
1.5 | 0.6047 | 0.00741 | -0.0921 | 81.6059
2 | 0.6706 | 0.00749 | -0.0917 | 89.5327
2.5 | 0.736 | 0.00758 | -0.0911 | 97.0976
3 | 0.8012 | 0.00769 | -0.0904 | 104.1873
3.5 | 0.8659 | 0.00779 | -0.0893 | 111.1553
4 | 0.9296 | 0.00792 | -0.0879 | 117.3737
4.5 | 0.9907 | 0.00807 | -0.0858 | 122.7633
5 | 1.0459 | 0.00822 | -0.0823 | 127.2384
5.5 | 1.1044 | 0.0087 | -0.0793 | 126.9425
6 | 1.1354 | 0.01016 | -0.0723 | 111.752
6.5 | 1.1509 | 0.01186 | -0.0629 | 97.0405
7 | 1.1654 | 0.01378 | -0.054 | 84.5718
7.5 | 1.1777 | 0.01608 | -0.046 | 73.24
8 | 1.1919 | 0.01881 | -0.0394 | 63.3652
8.5 | 1.1991 | 0.02255 | -0.0337 | 53.1752
9 | 1.2083 | 0.02679 | -0.0293 | 45.1027
9.5 | 1.2185 | 0.03138 | -0.0257 | 38.8305
10 | 1.22 | 0.03696 | -0.0228 | 33.0087
10.5 | 1.216 | 0.04337 | -0.0207 | 28.0378
11 | 1.2065 | 0.05076 | -0.0196 | 23.7687
11.5 | 1.1956 | 0.05888 | -0.0195 | 20.3057
12 | 1.1794 | 0.06824 | -0.0208 | 17.2831
12.5 | 1.1601 | 0.07884 | -0.0238 | 14.7146
13 | 1.1349 | 0.09112 | -0.0289 | 12.455
13.5 | 1.1081 | 0.10467 | -0.0358 | 10.5866
14 | 1.0802 | 0.11942 | -0.0444 | 9.0454
14.5 | 1.0547 | 0.13478 | -0.054 | 7.8253
15 | 1.0309 | 0.15076 | -0.0641 | 6.838

## 49. Re 2M Mach 0.00 (1)
BIGFOIL.COM POLAR EXPORT
e203
EPPLER 203 |  |  |  | Cl Max: | 1.378 | at alpha= | 10.5 | deg
JavaFoil+Calcfoil stall+Eppler ext transition |  |  |  | L/D Max: | 191.064 | at alpha= | 6.5 | deg
Re: | 2000000 |  |  | Cd Min: | 0.00517 | at alpha= | 1 | deg
Mach: | 0 |  |  | Cl=0 at alpha= | -3.3333 | deg
|  |  |  | @ Cl=0.1, Cd= | 0.0057
|  |  |  | @ Cl=0.4, Cd= | 0.0058095
|  |  |  | @ Cl=0.6, Cd= | 0.0052731
alpha (deg) | Cl | Cd | Cm | Cl/Cd
-17 | -0.647 | 0.1325 | -0.026 | -4.886
-16.5 | -0.663 | 0.1262 | -0.026 | -5.252
-16 | -0.677 | 0.11949 | -0.026 | -5.662
-15.5 | -0.688 | 0.11325 | -0.027 | -6.076
-15 | -0.698 | 0.10675 | -0.029 | -6.541
-14.5 | -0.704 | 0.09966 | -0.031 | -7.065
-14 | -0.703 | 0.09229 | -0.035 | -7.621
-13.5 | -0.7 | 0.0853 | -0.038 | -8.205
-13 | -0.698 | 0.07493 | -0.042 | -9.319
-12.5 | -0.74 | 0.03802 | -0.057 | -19.471
-12 | -0.743 | 0.02757 | -0.06 | -26.945
-11.5 | -0.737 | 0.02116 | -0.063 | -34.817
-11 | -0.721 | 0.01781 | -0.064 | -40.492
-10.5 | -0.703 | 0.01471 | -0.066 | -47.834
-10 | -0.68 | 0.01274 | -0.068 | -53.34
-9.5 | -0.649 | 0.01169 | -0.07 | -55.473
-9 | -0.611 | 0.0111 | -0.071 | -55.085
-8.5 | -0.57 | 0.01052 | -0.072 | -54.119
-8 | -0.524 | 0.01009 | -0.073 | -51.869
-7.5 | -0.474 | 0.0085 | -0.073 | -55.824
-7 | -0.422 | 0.00821 | -0.074 | -51.482
-6.5 | -0.369 | 0.00793 | -0.075 | -46.48
-6 | -0.313 | 0.00773 | -0.075 | -40.532
-5.5 | -0.256 | 0.00811 | -0.076 | -31.607
-5 | -0.198 | 0.00711 | -0.077 | -27.894
-4.5 | -0.14 | 0.00662 | -0.077 | -21.088
-4 | -0.08 | 0.00625 | -0.078 | -12.824
-3.5 | -0.02 | 0.00589 | -0.079 | -3.465
-3 | 0.04 | 0.00571 | -0.079 | 6.95
-2.5 | 0.1 | 0.0057 | -0.08 | 17.505
-2 | 0.16 | 0.00571 | -0.081 | 28.042
-1.5 | 0.221 | 0.00574 | -0.081 | 38.404
-1 | 0.281 | 0.00576 | -0.082 | 48.716
-0.5 | 0.341 | 0.00578 | -0.083 | 59.02
0 | 0.401 | 0.00581 | -0.083 | 69.05
0.5 | 0.461 | 0.00592 | -0.084 | 77.997
1 | 0.522 | 0.00517 | -0.084 | 100.814
1.5 | 0.581 | 0.00526 | -0.085 | 110.555
2 | 0.639 | 0.0053 | -0.086 | 120.617
2.5 | 0.698 | 0.00536 | -0.086 | 130.341
3 | 0.758 | 0.00542 | -0.087 | 139.789
3.5 | 0.816 | 0.0055 | -0.087 | 148.36
4 | 0.875 | 0.0056 | -0.088 | 156.13
4.5 | 0.933 | 0.00564 | -0.088 | 165.323
5 | 0.99 | 0.00578 | -0.089 | 171.317
5.5 | 1.045 | 0.00587 | -0.09 | 177.993
6 | 1.099 | 0.00614 | -0.09 | 179.045
6.5 | 1.15 | 0.00602 | -0.091 | 191.064
7 | 1.196 | 0.01081 | -0.091 | 110.695
7.5 | 1.238 | 0.01259 | -0.091 | 98.321
8 | 1.275 | 0.01401 | -0.092 | 91.028
8.5 | 1.309 | 0.01474 | -0.092 | 88.788
9 | 1.336 | 0.01583 | -0.093 | 84.371
9.5 | 1.357 | 0.01679 | -0.093 | 80.824
10 | 1.372 | 0.01777 | -0.093 | 77.183
10.5 | 1.378 | 0.01878 | -0.093 | 73.391
11 | 1.376 | 0.02029 | -0.093 | 67.826
11.5 | 1.367 | 0.02181 | -0.093 | 62.691
12 | 1.354 | 0.02319 | -0.093 | 58.379
12.5 | 1.333 | 0.02513 | -0.093 | 53.023
13 | 1.306 | 0.02744 | -0.093 | 47.587
13.5 | 1.274 | 0.03014 | -0.092 | 42.263
14 | 1.232 | 0.03466 | -0.091 | 35.556
14.5 | 1.189 | 0.03948 | -0.091 | 30.12
15 | 1.142 | 0.0457 | -0.089 | 24.981
15.5 | 1.087 | 0.05532 | -0.087 | 19.649

## 50. Re 2M Mach 0.00 (2)
BIGFOIL.COM POLAR EXPORT
e203
EPPLER 203 |  |  |  | Cl Max: | 1.4566 | at alpha= | 16 | deg
XFOIL ncrit=9 |  |  |  | L/D Max: | 141.63 | at alpha= | 5 | deg
Re: | 2000000 |  |  | Cd Min: | 0.12603 | at alpha= | 20 | deg
Mach: | 0 |  |  | Cl=0 at alpha= | -3.1661 | deg
|  |  |  | @ Cl=0.1, Cd= | 0.0056075
|  |  |  | @ Cl=0.4, Cd= | 0.0055844
|  |  |  | @ Cl=0.6, Cd= | 0.0057357
alpha (deg) | Cl | Cd | Cm | Cl/Cd
-18 | -0.8096 | 0.1185 | -0.0349 | -6.8321
-17.5 | -0.865 | 0.0999 | -0.0446 | -8.6587
-17 | -0.942 | 0.07875 | -0.0562 | -11.9619
-16.5 | -0.9763 | 0.06584 | -0.0635 | -14.8284
-16 | -0.996 | 0.0562 | -0.0688 | -17.7224
-15.5 | -1.0382 | 0.04453 | -0.075 | -23.3146
-15 | -1.0398 | 0.0385 | -0.0778 | -27.0078
-14.5 | -1.0428 | 0.03281 | -0.0799 | -31.783
-14 | -1.0542 | 0.02755 | -0.0801 | -38.265
-13.5 | -1.0704 | 0.02465 | -0.0751 | -43.4239
-13 | -1.053 | 0.02258 | -0.0726 | -46.6342
-12.5 | -0.9968 | 0.02088 | -0.0758 | -47.7395
-12 | -0.9367 | 0.01966 | -0.0789 | -47.645
-11.5 | -0.8935 | 0.01674 | -0.0803 | -53.3751
-11 | -0.8304 | 0.01557 | -0.0834 | -53.3333
-10.5 | -0.7646 | 0.01443 | -0.0869 | -52.9868
-10 | -0.712 | 0.01345 | -0.0873 | -52.9368
-9.5 | -0.6575 | 0.01263 | -0.0878 | -52.0586
-9 | -0.6028 | 0.01206 | -0.0881 | -49.9834
-8.5 | -0.5602 | 0.01069 | -0.0863 | -52.4041
-8 | -0.5129 | 0.01018 | -0.0849 | -50.3831
-7.5 | -0.4633 | 0.00976 | -0.084 | -47.4693
-7 | -0.4117 | 0.00941 | -0.0834 | -43.7513
-6.5 | -0.3596 | 0.00902 | -0.0829 | -39.867
-6 | -0.3067 | 0.00855 | -0.0825 | -35.8713
-5.5 | -0.2525 | 0.00828 | -0.0823 | -30.4952
-5 | -0.1994 | 0.00774 | -0.082 | -25.7623
-4.5 | -0.1456 | 0.00725 | -0.0819 | -20.0828
-4 | -0.0913 | 0.00683 | -0.0819 | -13.3675
-3.5 | -0.0366 | 0.00639 | -0.082 | -5.7277
-3 | 0.0182 | 0.00596 | -0.0821 | 3.0537
-2.5 | 0.0737 | 0.00564 | -0.0822 | 13.0674
-2 | 0.1303 | 0.00557 | -0.0824 | 23.3932
-1.5 | 0.1874 | 0.00555 | -0.0827 | 33.7658
-1 | 0.2447 | 0.00554 | -0.083 | 44.1697
0 | 0.3588 | 0.00557 | -0.0835 | 64.4165
0.5 | 0.4159 | 0.00559 | -0.0838 | 74.4007
1 | 0.4726 | 0.00563 | -0.084 | 83.9432
1.5 | 0.5289 | 0.00568 | -0.0841 | 93.1162
2 | 0.5853 | 0.00572 | -0.0843 | 102.3252
2.5 | 0.6415 | 0.00578 | -0.0844 | 110.9862
3 | 0.6971 | 0.00586 | -0.0845 | 118.959
3.5 | 0.7525 | 0.00594 | -0.0845 | 126.6835
4 | 0.8073 | 0.00604 | -0.0844 | 133.6589
4.5 | 0.8607 | 0.0062 | -0.0841 | 138.8226
5 | 0.9121 | 0.00644 | -0.0834 | 141.6304
5.5 | 0.9566 | 0.00698 | -0.0815 | 137.0487
6 | 1.0003 | 0.00788 | -0.0795 | 126.9416
6.5 | 1.0422 | 0.00887 | -0.0773 | 117.4972
7 | 1.0837 | 0.00983 | -0.0751 | 110.2442
7.5 | 1.1255 | 0.0107 | -0.0729 | 105.1869
8 | 1.1665 | 0.01155 | -0.0706 | 100.9957
8.5 | 1.2039 | 0.0125 | -0.0677 | 96.312
9 | 1.2355 | 0.01359 | -0.0637 | 90.9124
9.5 | 1.2663 | 0.01439 | -0.0595 | 87.9986
10 | 1.2962 | 0.01526 | -0.0554 | 84.941
10.5 | 1.3214 | 0.01641 | -0.0508 | 80.5241
11 | 1.3453 | 0.0177 | -0.0464 | 76.0056
11.5 | 1.37 | 0.01904 | -0.0425 | 71.9538
12 | 1.3932 | 0.02057 | -0.0389 | 67.7297
12.5 | 1.4119 | 0.02255 | -0.0353 | 62.612
13 | 1.4318 | 0.02465 | -0.0324 | 58.0852
13.5 | 1.4455 | 0.02742 | -0.0295 | 52.717
14 | 1.4557 | 0.03072 | -0.027 | 47.3861
14.5 | 1.453 | 0.03546 | -0.0245 | 40.9757
15 | 1.4499 | 0.04066 | -0.023 | 35.6591
15.5 | 1.4507 | 0.04584 | -0.0222 | 31.647
16 | 1.4566 | 0.05079 | -0.0221 | 28.6789
16.5 | 1.4544 | 0.057 | -0.0226 | 25.5158
17 | 1.4461 | 0.06441 | -0.0238 | 22.4515
17.5 | 1.4425 | 0.07166 | -0.0257 | 20.1298
18 | 1.4277 | 0.08097 | -0.0286 | 17.6325
18.5 | 1.4114 | 0.0911 | -0.0324 | 15.4929
19 | 1.3971 | 0.10136 | -0.0368 | 13.7835
19.5 | 1.3769 | 0.11319 | -0.0425 | 12.1645
20 | 1.3536 | 0.12603 | -0.0492 | 10.7403

## 51. Re 2M Mach 0.10 (1)
BIGFOIL.COM POLAR EXPORT
e203
EPPLER 203 |  |  |  | Cl Max: | 1.373 | at alpha= | 10.5 | deg
JavaFoil+Calcfoil stall+Eppler ext transition |  |  |  | L/D Max: | 178.761 | at alpha= | 5.5 | deg
Re: | 2000000 |  |  | Cd Min: | 0.00519 | at alpha= | 1 | deg
Mach: | 0.1 |  |  | Cl=0 at alpha= | -3.3333 | deg
|  |  |  | @ Cl=0.1, Cd= | 0.00569
|  |  |  | @ Cl=0.4, Cd= | 0.005847
|  |  |  | @ Cl=0.6, Cd= | 0.0052593
alpha (deg) | Cl | Cd | Cm | Cl/Cd
-17 | -0.614 | 0.13336 | -0.028 | -4.602
-16.5 | -0.632 | 0.12769 | -0.026 | -4.948
-16 | -0.649 | 0.12123 | -0.025 | -5.353
-15.5 | -0.664 | 0.11499 | -0.026 | -5.777
-15 | -0.677 | 0.10845 | -0.027 | -6.24
-14.5 | -0.686 | 0.10069 | -0.031 | -6.818
-14 | -0.686 | 0.09502 | -0.032 | -7.225
-13.5 | -0.684 | 0.08867 | -0.034 | -7.715
-13 | -0.68 | 0.08161 | -0.038 | -8.333
-12.5 | -0.709 | 0.05064 | -0.053 | -14.006
-12 | -0.728 | 0.03103 | -0.059 | -23.467
-11.5 | -0.728 | 0.02271 | -0.062 | -32.05
-11 | -0.714 | 0.01886 | -0.064 | -37.88
-10.5 | -0.699 | 0.01528 | -0.067 | -45.735
-10 | -0.677 | 0.01308 | -0.068 | -51.772
-9.5 | -0.647 | 0.01192 | -0.07 | -54.315
-9 | -0.612 | 0.01114 | -0.071 | -54.896
-8.5 | -0.57 | 0.01062 | -0.072 | -53.723
-8 | -0.525 | 0.01016 | -0.073 | -51.637
-7.5 | -0.476 | 0.00855 | -0.074 | -55.646
-7 | -0.424 | 0.00828 | -0.074 | -51.203
-6.5 | -0.37 | 0.00798 | -0.075 | -46.395
-6 | -0.315 | 0.00773 | -0.076 | -40.689
-5.5 | -0.257 | 0.00809 | -0.076 | -31.817
-5 | -0.199 | 0.00718 | -0.077 | -27.756
-4.5 | -0.14 | 0.00669 | -0.078 | -20.959
-4 | -0.081 | 0.00627 | -0.078 | -12.857
-3.5 | -0.02 | 0.00588 | -0.079 | -3.486
-3 | 0.04 | 0.00573 | -0.08 | 6.956
-2.5 | 0.1 | 0.00569 | -0.08 | 17.639
-2 | 0.161 | 0.0057 | -0.081 | 28.274
-1.5 | 0.222 | 0.00573 | -0.082 | 38.695
-1 | 0.282 | 0.00574 | -0.082 | 49.142
-0.5 | 0.343 | 0.00579 | -0.083 | 59.227
0 | 0.403 | 0.00585 | -0.084 | 68.898
0.5 | 0.464 | 0.0059 | -0.084 | 78.629
1 | 0.524 | 0.00519 | -0.085 | 101.006
1.5 | 0.584 | 0.00524 | -0.085 | 111.515
2 | 0.642 | 0.00531 | -0.086 | 120.886
2.5 | 0.702 | 0.00534 | -0.087 | 131.337
3 | 0.761 | 0.00543 | -0.087 | 140.089
3.5 | 0.82 | 0.00556 | -0.088 | 147.546
4 | 0.879 | 0.00559 | -0.088 | 157.215
4.5 | 0.937 | 0.0057 | -0.089 | 164.462
5 | 0.995 | 0.00578 | -0.089 | 172.091
5.5 | 1.05 | 0.00587 | -0.09 | 178.761
6 | 1.104 | 0.00622 | -0.091 | 177.478
6.5 | 1.155 | 0.00952 | -0.091 | 121.287
7 | 1.201 | 0.01093 | -0.091 | 109.876
7.5 | 1.242 | 0.01273 | -0.092 | 97.601
8 | 1.279 | 0.01415 | -0.092 | 90.434
8.5 | 1.312 | 0.0149 | -0.093 | 88.048
9 | 1.338 | 0.01603 | -0.093 | 83.437
9.5 | 1.357 | 0.01701 | -0.093 | 79.776
10 | 1.369 | 0.01804 | -0.094 | 75.909
10.5 | 1.373 | 0.01911 | -0.094 | 71.856
11 | 1.367 | 0.0207 | -0.094 | 66.036
11.5 | 1.355 | 0.02234 | -0.093 | 60.668
12 | 1.338 | 0.02376 | -0.093 | 56.305
12.5 | 1.312 | 0.02584 | -0.093 | 50.762
13 | 1.28 | 0.02833 | -0.093 | 45.175
13.5 | 1.242 | 0.03128 | -0.093 | 39.716
14 | 1.194 | 0.03673 | -0.091 | 32.492
14.5 | 1.144 | 0.0424 | -0.09 | 26.973
15 | 1.085 | 0.05148 | -0.088 | 21.086
15.5 | 0.994 | 0.07866 | -0.079 | 12.64

## 52. Re 2M Mach 0.10 (2)
BIGFOIL.COM POLAR EXPORT
e203
EPPLER 203 |  |  |  | Cl Max: | 1.4455 | at alpha= | 14 | deg
XFOIL ncrit=9 |  |  |  | L/D Max: | 141.543 | at alpha= | 5 | deg
Re: | 2000000 |  |  | Cd Min: | 0.22766 | at alpha= | -20 | deg
Mach: | 0.1 |  |  | Cl=0 at alpha= | -3.1636 | deg
|  |  |  | @ Cl=0.1, Cd= | 0.0056232
|  |  |  | @ Cl=0.4, Cd= | 0.0055968
|  |  |  | @ Cl=0.6, Cd= | 0.0057563
alpha (deg) | Cl | Cd | Cm | Cl/Cd
-20 | -0.5791 | 0.22766 | 0.0096 | -2.5437
-19.5 | -0.5651 | 0.21897 | 0.0055 | -2.5807
-19 | -0.5522 | 0.21094 | 0.0018 | -2.6178
-17.5 | -0.7279 | 0.12851 | -0.0304 | -5.6642
-17 | -0.8421 | 0.09794 | -0.0462 | -8.5981
-16.5 | -0.8915 | 0.08146 | -0.0552 | -10.944
-16 | -0.9241 | 0.06845 | -0.0626 | -13.5004
-15.5 | -0.9842 | 0.05314 | -0.0712 | -18.5209
-15 | -0.9951 | 0.04548 | -0.0752 | -21.8799
-14.5 | -1.0062 | 0.03831 | -0.0785 | -26.2647
-14 | -1.0235 | 0.03135 | -0.0807 | -32.6475
-13.5 | -1.0279 | 0.02722 | -0.0799 | -37.7627
-13 | -1.0526 | 0.02428 | -0.0733 | -43.3526
-12.5 | -1.0001 | 0.02192 | -0.0769 | -45.625
-12 | -0.9406 | 0.02031 | -0.0802 | -46.3122
-11.5 | -0.8964 | 0.0176 | -0.0816 | -50.9318
-11 | -0.8354 | 0.01604 | -0.0846 | -52.0823
-10.5 | -0.7692 | 0.01482 | -0.088 | -51.9028
-10 | -0.7159 | 0.01376 | -0.0885 | -52.0276
-9.5 | -0.6613 | 0.01285 | -0.0889 | -51.463
-9 | -0.6062 | 0.01221 | -0.0891 | -49.6478
-8.5 | -0.5634 | 0.01089 | -0.0872 | -51.7355
-8 | -0.5164 | 0.01031 | -0.0857 | -50.0873
-7.5 | -0.4665 | 0.00986 | -0.0847 | -47.3124
-7 | -0.4147 | 0.00947 | -0.084 | -43.7909
-6.5 | -0.362 | 0.0091 | -0.0835 | -39.7802
-6 | -0.309 | 0.0086 | -0.083 | -35.9302
-5 | -0.2007 | 0.00782 | -0.0825 | -25.665
-4.5 | -0.1467 | 0.00729 | -0.0824 | -20.1235
-4 | -0.092 | 0.00686 | -0.0824 | -13.4111
-3 | 0.018 | 0.00598 | -0.0825 | 3.01
-2.5 | 0.0738 | 0.00566 | -0.0826 | 13.0389
-2 | 0.1308 | 0.00558 | -0.0828 | 23.4409
-1.5 | 0.1882 | 0.00557 | -0.0831 | 33.7882
-1 | 0.2459 | 0.00556 | -0.0834 | 44.2266
-0.5 | 0.3032 | 0.00558 | -0.0836 | 54.3369
0 | 0.3606 | 0.00559 | -0.0839 | 64.5081
0.5 | 0.4181 | 0.0056 | -0.0841 | 74.6607
1 | 0.4751 | 0.00564 | -0.0843 | 84.2376
1.5 | 0.5318 | 0.00569 | -0.0845 | 93.4622
2.5 | 0.6449 | 0.0058 | -0.0848 | 111.1897
3 | 0.7009 | 0.00588 | -0.0848 | 119.2007
3.5 | 0.7567 | 0.00596 | -0.0848 | 126.9631
4 | 0.8119 | 0.00607 | -0.0847 | 133.7562
4.5 | 0.8657 | 0.00622 | -0.0844 | 139.1801
5 | 0.9172 | 0.00648 | -0.0836 | 141.5432
5.5 | 0.9617 | 0.00705 | -0.0816 | 136.4113
6 | 1.0054 | 0.00794 | -0.0795 | 126.6247
6.5 | 1.0474 | 0.00893 | -0.0773 | 117.29
7 | 1.0889 | 0.0099 | -0.0749 | 109.9899
7.5 | 1.1305 | 0.0108 | -0.0726 | 104.6759
8 | 1.1709 | 0.01167 | -0.07 | 100.3342
8.5 | 1.2074 | 0.01267 | -0.0668 | 95.296
9 | 1.2368 | 0.01375 | -0.0623 | 89.9491
9.5 | 1.2678 | 0.01456 | -0.058 | 87.0742
10 | 1.297 | 0.0155 | -0.0537 | 83.6774
10.5 | 1.321 | 0.01675 | -0.0489 | 78.8657
11 | 1.3452 | 0.01808 | -0.0446 | 74.4027
11.5 | 1.3689 | 0.01955 | -0.0406 | 70.0205
12 | 1.3911 | 0.02125 | -0.037 | 65.4635
12.5 | 1.4086 | 0.02344 | -0.0334 | 60.0939
13 | 1.4273 | 0.02576 | -0.0306 | 55.4076
13.5 | 1.4381 | 0.02893 | -0.0277 | 49.7096
14 | 1.4455 | 0.03267 | -0.0253 | 44.2455
14.5 | 1.4361 | 0.0383 | -0.023 | 37.4961
15 | 1.4373 | 0.04333 | -0.022 | 33.171
15.5 | 1.4366 | 0.04894 | -0.0215 | 29.3543
16 | 1.4395 | 0.05449 | -0.0217 | 26.4177
16.5 | 1.4347 | 0.06135 | -0.0227 | 23.3855
17 | 1.4227 | 0.06966 | -0.0245 | 20.4235
17.5 | 1.4162 | 0.07769 | -0.0269 | 18.2289
18 | 1.3994 | 0.08776 | -0.0305 | 15.9458
18.5 | 1.3794 | 0.09896 | -0.0352 | 13.939
19 | 1.3632 | 0.11006 | -0.0404 | 12.386

## 53. Re 2M Mach 0.25 (1)
BIGFOIL.COM POLAR EXPORT
e203
EPPLER 203 |  |  |  | Cl Max: | 1.348 | at alpha= | 9.5 | deg
JavaFoil+Calcfoil stall+Eppler ext transition |  |  |  | L/D Max: | 201.427 | at alpha= | 6 | deg
Re: | 2000000 |  |  | Cd Min: | 0.00511 | at alpha= | 0 | deg
Mach: | 0.25 |  |  | Cl=0 at alpha= | -3.3306 | deg
|  |  |  | @ Cl=0.1, Cd= | 0.0057429
|  |  |  | @ Cl=0.4, Cd= | 0.0052771
|  |  |  | @ Cl=0.6, Cd= | 0.00531
alpha (deg) | Cl | Cd | Cm | Cl/Cd
-15.5 | -0.451 | 0.11779 | -0.031 | -3.833
-15 | -0.497 | 0.11026 | -0.031 | -4.508
-14.5 | -0.534 | 0.10606 | -0.031 | -5.039
-14 | -0.557 | 0.10092 | -0.029 | -5.522
-13.5 | -0.575 | 0.09746 | -0.028 | -5.903
-13 | -0.588 | 0.08978 | -0.027 | -6.552
-12.5 | -0.596 | 0.08395 | -0.028 | -7.099
-12 | -0.599 | 0.07847 | -0.031 | -7.631
-11.5 | -0.609 | 0.06469 | -0.045 | -9.407
-11 | -0.65 | 0.03212 | -0.061 | -20.23
-10.5 | -0.659 | 0.021 | -0.066 | -31.389
-10 | -0.653 | 0.01586 | -0.069 | -41.169
-9.5 | -0.634 | 0.01351 | -0.071 | -46.936
-9 | -0.606 | 0.01223 | -0.072 | -49.529
-8.5 | -0.572 | 0.01122 | -0.074 | -50.954
-8 | -0.53 | 0.01062 | -0.075 | -49.861
-7.5 | -0.483 | 0.01016 | -0.076 | -47.518
-7 | -0.432 | 0.0085 | -0.076 | -50.815
-6.5 | -0.378 | 0.00819 | -0.077 | -46.141
-6 | -0.322 | 0.00791 | -0.078 | -40.698
-5.5 | -0.264 | 0.00765 | -0.079 | -34.517
-5 | -0.204 | 0.008 | -0.079 | -25.547
-4.5 | -0.144 | 0.0068 | -0.08 | -21.179
-4 | -0.083 | 0.0064 | -0.081 | -12.939
-3.5 | -0.021 | 0.00597 | -0.081 | -3.527
-3 | 0.041 | 0.0058 | -0.082 | 7.064
-2.5 | 0.103 | 0.00574 | -0.083 | 17.963
-2 | 0.166 | 0.00575 | -0.083 | 28.771
-1.5 | 0.228 | 0.00578 | -0.084 | 39.379
-1 | 0.29 | 0.0058 | -0.085 | 49.951
-0.5 | 0.352 | 0.00585 | -0.085 | 60.19
0 | 0.414 | 0.00511 | -0.086 | 81.078
0.5 | 0.476 | 0.00518 | -0.086 | 91.997
1 | 0.538 | 0.00522 | -0.087 | 103.088
1.5 | 0.6 | 0.00531 | -0.088 | 113.096
2 | 0.66 | 0.00535 | -0.088 | 123.274
2.5 | 0.721 | 0.00542 | -0.089 | 133.055
3 | 0.782 | 0.0055 | -0.09 | 142.28
3.5 | 0.843 | 0.00559 | -0.09 | 150.699
4 | 0.903 | 0.00566 | -0.091 | 159.484
4.5 | 0.962 | 0.00576 | -0.091 | 167.137
5 | 1.021 | 0.00593 | -0.092 | 172.131
5.5 | 1.077 | 0.00604 | -0.092 | 178.437
6 | 1.132 | 0.00562 | -0.093 | 201.427
6.5 | 1.183 | 0.01024 | -0.093 | 115.541
7 | 1.227 | 0.01187 | -0.094 | 103.452
7.5 | 1.265 | 0.01418 | -0.094 | 89.22
8 | 1.299 | 0.01498 | -0.095 | 86.71
8.5 | 1.324 | 0.01618 | -0.095 | 81.865
9 | 1.341 | 0.01722 | -0.095 | 77.887
9.5 | 1.348 | 0.01844 | -0.095 | 73.094
10 | 1.342 | 0.01981 | -0.095 | 67.718
10.5 | 1.324 | 0.02129 | -0.095 | 62.199
11 | 1.293 | 0.02353 | -0.095 | 54.977
11.5 | 1.251 | 0.02592 | -0.095 | 48.272
12 | 1.199 | 0.02817 | -0.095 | 42.587
12.5 | 1.133 | 0.03182 | -0.094 | 35.615
13 | 1.053 | 0.0373 | -0.092 | 28.242
13.5 | 0.97 | 0.04301 | -0.091 | 22.546
14 | 0.874 | 0.0521 | -0.089 | 16.784
14.5 | 0.716 | 0.10536 | -0.062 | 6.793

## 54. Re 2M Mach 0.25 (2)
BIGFOIL.COM POLAR EXPORT
e203
EPPLER 203 |  |  |  | Cl Max: | 1.3935 | at alpha= | 13 | deg
XFOIL ncrit=9 |  |  |  | L/D Max: | 141.179 | at alpha= | 5 | deg
Re: | 2000000 |  |  | Cd Min: | 0.18397 | at alpha= | -17 | deg
Mach: | 0.25 |  |  | Cl=0 at alpha= | -3.1508 | deg
|  |  |  | @ Cl=0.1, Cd= | 0.0057079
|  |  |  | @ Cl=0.4, Cd= | 0.0056649
|  |  |  | @ Cl=0.6, Cd= | 0.0058136
alpha (deg) | Cl | Cd | Cm | Cl/Cd
-17 | -0.5051 | 0.18397 | -0.0118 | -2.7456
-16.5 | -0.4902 | 0.17805 | -0.0148 | -2.7532
-16 | -0.4842 | 0.16845 | -0.0185 | -2.8744
-15.5 | -0.4744 | 0.16078 | -0.0216 | -2.9506
-15 | -0.6228 | 0.11369 | -0.0395 | -5.4781
-14.5 | -0.6977 | 0.09135 | -0.0509 | -7.6377
-14 | -0.749 | 0.07474 | -0.0599 | -10.0214
-13.5 | -0.7929 | 0.06057 | -0.0679 | -13.0906
-13 | -0.8368 | 0.04827 | -0.0746 | -17.3358
-12.5 | -0.8689 | 0.03894 | -0.0786 | -22.3138
-12 | -0.8959 | 0.03169 | -0.08 | -28.2707
-11.5 | -0.8787 | 0.02561 | -0.0869 | -34.3108
-11 | -0.8365 | 0.02211 | -0.0904 | -37.8336
-10.5 | -0.7894 | 0.0179 | -0.094 | -44.1006
-10 | -0.7331 | 0.016 | -0.0953 | -45.8188
-9.5 | -0.6767 | 0.01455 | -0.0958 | -46.5086
-9 | -0.6229 | 0.01331 | -0.0953 | -46.7994
-8.5 | -0.5729 | 0.01269 | -0.0935 | -45.1458
-8 | -0.5341 | 0.01114 | -0.0904 | -47.9443
-7.5 | -0.484 | 0.01046 | -0.0888 | -46.2715
-7 | -0.4311 | 0.00991 | -0.0876 | -43.5015
-6.5 | -0.3761 | 0.00949 | -0.0869 | -39.6312
-6 | -0.3216 | 0.00889 | -0.0861 | -36.1755
-5.5 | -0.2652 | 0.0085 | -0.0856 | -31.2
-5 | -0.2083 | 0.00815 | -0.0853 | -25.5583
-4.5 | -0.153 | 0.00752 | -0.0849 | -20.3457
-4 | -0.0965 | 0.00703 | -0.0848 | -13.7269
-3.5 | -0.0396 | 0.00658 | -0.0847 | -6.0182
-3 | 0.0171 | 0.00612 | -0.0847 | 2.7941
-2.5 | 0.0744 | 0.00576 | -0.0847 | 12.9167
-2 | 0.1334 | 0.00564 | -0.0849 | 23.6525
-1.5 | 0.1927 | 0.00562 | -0.0851 | 34.2883
-1 | 0.2519 | 0.00563 | -0.0853 | 44.7425
-0.5 | 0.3115 | 0.00563 | -0.0856 | 55.3286
0 | 0.3706 | 0.00565 | -0.0858 | 65.5929
0.5 | 0.4297 | 0.00568 | -0.0861 | 75.6514
1 | 0.4889 | 0.00571 | -0.0863 | 85.6217
1.5 | 0.5477 | 0.00576 | -0.0864 | 95.0868
2 | 0.6062 | 0.00582 | -0.0865 | 104.1581
2.5 | 0.6645 | 0.00589 | -0.0866 | 112.8183
3 | 0.7226 | 0.00598 | -0.0865 | 120.8361
3.5 | 0.7802 | 0.00608 | -0.0864 | 128.3224
4.5 | 0.8927 | 0.00639 | -0.0856 | 139.7027
5 | 0.9459 | 0.0067 | -0.0846 | 141.1791
5.5 | 0.9901 | 0.00742 | -0.0821 | 133.4367
6 | 1.0313 | 0.0083 | -0.0789 | 124.253
6.5 | 1.0743 | 0.00936 | -0.0763 | 114.7756
7 | 1.1151 | 0.01039 | -0.0732 | 107.3244
7.5 | 1.155 | 0.01137 | -0.0699 | 101.5831
8 | 1.191 | 0.01242 | -0.066 | 95.8937
8.5 | 1.2145 | 0.0136 | -0.0597 | 89.3015
9 | 1.2439 | 0.01462 | -0.0546 | 85.0821
9.5 | 1.2746 | 0.01566 | -0.05 | 81.3921
10 | 1.2993 | 0.01706 | -0.045 | 76.1606
10.5 | 1.3178 | 0.01892 | -0.0397 | 69.6512
11 | 1.3396 | 0.02084 | -0.0354 | 64.2802
11.5 | 1.3572 | 0.02327 | -0.0314 | 58.324
12 | 1.3726 | 0.02614 | -0.028 | 52.5096
12.5 | 1.3834 | 0.02968 | -0.025 | 46.6105
13 | 1.3935 | 0.03356 | -0.0227 | 41.5226
13.5 | 1.393 | 0.03871 | -0.0208 | 35.9855
14 | 1.3893 | 0.04457 | -0.0196 | 31.1712
14.5 | 1.3752 | 0.05203 | -0.0194 | 26.4309
15 | 1.3522 | 0.06122 | -0.0205 | 22.0876
15.5 | 1.3423 | 0.06956 | -0.0223 | 19.297
16 | 1.3316 | 0.0786 | -0.0251 | 16.9415
16.5 | 1.3153 | 0.08906 | -0.029 | 14.7687
17 | 1.2899 | 0.10159 | -0.0346 | 12.6971
17.5 | 1.2709 | 0.11386 | -0.0408 | 11.162
18 | 1.2457 | 0.12775 | -0.0484 | 9.7511

## 55. Re 2M Mach 0.50 (1)
BIGFOIL.COM POLAR EXPORT
e203
EPPLER 203 |  |  |  | Cl Max: | 1.311 | at alpha= | 7 | deg
JavaFoil+Calcfoil stall+Eppler ext transition |  |  |  | L/D Max: | 199.464 | at alpha= | 4.5 | deg
Re: | 2000000 |  |  | Cd Min: | 0.00517 | at alpha= | -1.5 | deg
Mach: | 0.5 |  |  | Cl=0 at alpha= | -3.3333 | deg
|  |  |  | @ Cl=0.1, Cd= | 0.0052413
|  |  |  | @ Cl=0.4, Cd= | 0.0051917
|  |  |  | @ Cl=0.6, Cd= | 0.0053593
alpha (deg) | Cl | Cd | Cm | Cl/Cd
-20 | -0.917 | 0.17543 | -0.041 | -5.227
-19.5 | -0.888 | 0.17251 | -0.04 | -5.149
-19 | -0.858 | 0.16576 | -0.039 | -5.179
-18.5 | -0.831 | 0.16002 | -0.039 | -5.194
-18 | -0.804 | 0.15567 | -0.039 | -5.164
-17.5 | -0.777 | 0.15229 | -0.039 | -5.1
-17 | -0.75 | 0.14598 | -0.039 | -5.138
-16.5 | -0.725 | 0.14716 | -0.041 | -4.924
-16 | -0.697 | 0.13589 | -0.041 | -5.13
-15.5 | -0.668 | 0.12833 | -0.038 | -5.201
-15 | -0.64 | 0.12651 | -0.038 | -5.058
-14.5 | -0.613 | 0.1221 | -0.038 | -5.017
-14 | -0.585 | 0.11685 | -0.038 | -5.01
-13.5 | -0.558 | 0.11408 | -0.038 | -4.892
-13 | -0.532 | 0.10859 | -0.04 | -4.899
-12.5 | -0.503 | 0.10197 | -0.037 | -4.935
-12 | -0.475 | 0.10044 | -0.036 | -4.732
-11.5 | -0.448 | 0.09398 | -0.035 | -4.767
-11 | -0.421 | 0.09223 | -0.036 | -4.563
-10.5 | -0.394 | 0.08855 | -0.037 | -4.447
-10 | -0.366 | 0.07763 | -0.035 | -4.715
-9.5 | -0.339 | 0.06864 | -0.036 | -4.938
-9 | -0.317 | 0.05563 | -0.05 | -5.691
-8.5 | -0.322 | 0.02334 | -0.074 | -13.815
-8 | -0.301 | 0.01702 | -0.078 | -17.67
-7.5 | -0.38 | 0.04398 | -0.054 | -8.636
-7 | -0.435 | 0.01202 | -0.084 | -36.193
-6.5 | -0.399 | 0.01086 | -0.085 | -36.704
-6 | -0.348 | 0.01013 | -0.087 | -34.347
-5.5 | -0.289 | 0.00957 | -0.088 | -30.218
-5 | -0.226 | 0.00797 | -0.088 | -28.349
-4.5 | -0.16 | 0.00702 | -0.089 | -22.779
-4 | -0.092 | 0.00695 | -0.09 | -13.258
-3.5 | -0.023 | 0.00587 | -0.091 | -4.001
-3 | 0.046 | 0.00539 | -0.092 | 8.49
-2.5 | 0.115 | 0.0052 | -0.092 | 22.139
-2 | 0.185 | 0.0052 | -0.093 | 35.554
-1.5 | 0.255 | 0.00517 | -0.094 | 49.227
-1 | 0.324 | 0.00518 | -0.094 | 62.593
-0.5 | 0.394 | 0.00519 | -0.095 | 75.91
0 | 0.463 | 0.00521 | -0.096 | 88.824
0.5 | 0.532 | 0.00531 | -0.097 | 100.276
1 | 0.601 | 0.00536 | -0.097 | 112.198
1.5 | 0.67 | 0.00542 | -0.098 | 123.647
2 | 0.736 | 0.00552 | -0.099 | 133.398
2.5 | 0.804 | 0.00561 | -0.099 | 143.223
3 | 0.872 | 0.00572 | -0.1 | 152.474
3.5 | 0.939 | 0.0059 | -0.101 | 159.2
4 | 1.005 | 0.0052 | -0.101 | 193.428
4.5 | 1.07 | 0.00537 | -0.102 | 199.464
5 | 1.133 | 0.0088 | -0.103 | 128.837
5.5 | 1.191 | 0.01039 | -0.103 | 114.661
6 | 1.244 | 0.01236 | -0.103 | 100.631
6.5 | 1.288 | 0.01524 | -0.104 | 84.506
7 | 1.311 | 0.01737 | -0.104 | 75.459
7.5 | 1.304 | 0.01901 | -0.104 | 68.592
8 | 1.232 | 0.02163 | -0.104 | 56.95
8.5 | 0.773 | 0.02475 | -0.103 | 31.236
9 | 0.675 | 0.06636 | -0.054 | 10.169
9.5 | 0.698 | 0.07787 | -0.044 | 8.965
10 | 0.725 | 0.0824 | -0.045 | 8.795
10.5 | 0.753 | 0.08578 | -0.051 | 8.778
11 | 0.779 | 0.09066 | -0.049 | 8.591
11.5 | 0.806 | 0.09786 | -0.051 | 8.234
12 | 0.833 | 0.10135 | -0.053 | 8.218

## 56. Re 2M Mach 0.50 (2)
BIGFOIL.COM POLAR EXPORT
e203
EPPLER 203 |  |  |  | Cl Max: | 1.2795 | at alpha= | 10 | deg
XFOIL ncrit=9 |  |  |  | L/D Max: | 141.217 | at alpha= | 4.5 | deg
Re: | 2000000 |  |  | Cd Min: | 0.25175 | at alpha= | -20 | deg
Mach: | 0.5 |  |  | Cl=0 at alpha= | -3.0903 | deg
|  |  |  | @ Cl=0.1, Cd= | 0.0061901
|  |  |  | @ Cl=0.4, Cd= | 0.0059559
|  |  |  | @ Cl=0.6, Cd= | 0.0061249
alpha (deg) | Cl | Cd | Cm | Cl/Cd
-20 | -0.6196 | 0.25175 | 0.0131 | -2.4612
-19.5 | -0.5993 | 0.24339 | 0.0086 | -2.4623
-19 | -0.5799 | 0.23479 | 0.0042 | -2.4699
-18.5 | -0.5609 | 0.22614 | -0.0001 | -2.4803
-18 | -0.5417 | 0.21906 | -0.0037 | -2.4728
-17.5 | -0.5227 | 0.21139 | -0.0075 | -2.4727
-17 | -0.5033 | 0.2043 | -0.0111 | -2.4635
-16.5 | -0.4868 | 0.19477 | -0.0154 | -2.4994
-16 | -0.4716 | 0.18669 | -0.0186 | -2.5261
-15.5 | -0.4547 | 0.17926 | -0.0218 | -2.5365
-15 | -0.4415 | 0.17071 | -0.0251 | -2.5863
-14.5 | -0.4303 | 0.16199 | -0.0283 | -2.6563
-14 | -0.4209 | 0.15314 | -0.0314 | -2.7485
-13.5 | -0.4183 | 0.14279 | -0.0347 | -2.9295
-13 | -0.4148 | 0.134 | -0.0376 | -3.0955
-12.5 | -0.4128 | 0.12531 | -0.0403 | -3.2942
-12 | -0.4092 | 0.11747 | -0.0427 | -3.4834
-11.5 | -0.4154 | 0.10793 | -0.0457 | -3.8488
-11 | -0.4294 | 0.09709 | -0.0498 | -4.4227
-10.5 | -0.4473 | 0.08202 | -0.0611 | -5.4535
-10 | -0.4744 | 0.06632 | -0.0737 | -7.1532
-9.5 | -0.4997 | 0.05121 | -0.0868 | -9.7579
-8.5 | -0.5056 | 0.02301 | -0.128 | -21.9731
-8 | -0.5309 | 0.01954 | -0.1199 | -27.1699
-7.5 | -0.5195 | 0.01614 | -0.1135 | -32.1871
-7 | -0.4832 | 0.0136 | -0.1084 | -35.5294
-6.5 | -0.4331 | 0.01185 | -0.1044 | -36.5485
-6 | -0.3742 | 0.0107 | -0.1016 | -34.972
-5.5 | -0.3135 | 0.00964 | -0.0993 | -32.5207
-5 | -0.2485 | 0.009 | -0.0977 | -27.6111
-4.5 | -0.1823 | 0.00852 | -0.0965 | -21.3967
-4 | -0.1183 | 0.00784 | -0.0954 | -15.0893
-3.5 | -0.0535 | 0.00725 | -0.0948 | -7.3793
-3 | 0.0118 | 0.00672 | -0.0944 | 1.756
-2.5 | 0.0771 | 0.00625 | -0.0941 | 12.336
-1.5 | 0.2109 | 0.0059 | -0.0939 | 35.7458
-1 | 0.2787 | 0.00591 | -0.094 | 47.1574
-0.5 | 0.346 | 0.00594 | -0.094 | 58.2492
0 | 0.4139 | 0.00596 | -0.0942 | 69.4463
0.5 | 0.4812 | 0.00601 | -0.0942 | 80.0666
1.5 | 0.6156 | 0.00614 | -0.0941 | 100.2606
2 | 0.6825 | 0.00624 | -0.0939 | 109.375
2.5 | 0.7493 | 0.00634 | -0.0936 | 118.1861
3 | 0.8157 | 0.00648 | -0.093 | 125.8796
3.5 | 0.8814 | 0.00666 | -0.0922 | 132.3423
4 | 0.9469 | 0.00685 | -0.0911 | 138.2336
4.5 | 1.0097 | 0.00715 | -0.0895 | 141.2168
5 | 1.0656 | 0.00775 | -0.0865 | 137.4968
5.5 | 1.1034 | 0.00897 | -0.0805 | 123.01
6 | 1.1339 | 0.01002 | -0.0731 | 113.1637
6.5 | 1.1604 | 0.01111 | -0.0649 | 104.4464
7 | 1.183 | 0.01262 | -0.0567 | 93.7401
7.5 | 1.204 | 0.0144 | -0.0489 | 83.6111
8 | 1.2176 | 0.01687 | -0.0413 | 72.1755
8.5 | 1.2416 | 0.01938 | -0.0358 | 64.066
9 | 1.2589 | 0.02274 | -0.0307 | 55.3606
9.5 | 1.2743 | 0.02668 | -0.0264 | 47.7624
10 | 1.2795 | 0.03171 | -0.0226 | 40.35
10.5 | 1.2769 | 0.03769 | -0.0197 | 33.879
11 | 1.2655 | 0.04483 | -0.0176 | 28.2289
11.5 | 1.2513 | 0.05286 | -0.0168 | 23.672
12 | 1.2307 | 0.06227 | -0.0176 | 19.7639
12.5 | 1.2064 | 0.073 | -0.0204 | 16.526
13 | 1.1774 | 0.08535 | -0.0253 | 13.795
13.5 | 1.1485 | 0.0988 | -0.032 | 11.6245
14 | 1.1188 | 0.11349 | -0.0405 | 9.8581
14.5 | 1.0926 | 0.1286 | -0.0499 | 8.4961
15 | 1.069 | 0.14404 | -0.0598 | 7.4215

## 57. Re 3M Mach 0.00 (1)
BIGFOIL.COM POLAR EXPORT
e203
EPPLER 203 |  |  |  | Cl Max: | 1.383 | at alpha= | 10.5 | deg
JavaFoil+Calcfoil stall+Eppler ext transition |  |  |  | L/D Max: | 180.032 | at alpha= | 6.5 | deg
Re: | 3000000 |  |  | Cd Min: | 0.00503 | at alpha= | 2 | deg
Mach: | 0 |  |  | Cl=0 at alpha= | -3.3333 | deg
|  |  |  | @ Cl=0.1, Cd= | 0.00543
|  |  |  | @ Cl=0.4, Cd= | 0.0055393
|  |  |  | @ Cl=0.6, Cd= | 0.0055265
alpha (deg) | Cl | Cd | Cm | Cl/Cd
-17.5 | -0.633 | 0.13321 | -0.031 | -4.754
-17 | -0.651 | 0.12662 | -0.031 | -5.138
-16.5 | -0.666 | 0.12132 | -0.031 | -5.489
-16 | -0.681 | 0.11437 | -0.032 | -5.95
-15.5 | -0.693 | 0.10751 | -0.033 | -6.445
-15 | -0.705 | 0.09917 | -0.036 | -7.111
-14.5 | -0.719 | 0.08615 | -0.041 | -8.341
-14 | -0.73 | 0.07035 | -0.047 | -10.373
-13.5 | -0.746 | 0.05162 | -0.053 | -14.461
-13 | -0.757 | 0.03742 | -0.057 | -20.244
-12.5 | -0.764 | 0.0268 | -0.06 | -28.501
-12 | -0.759 | 0.02124 | -0.062 | -35.754
-11.5 | -0.749 | 0.01725 | -0.064 | -43.452
-11 | -0.732 | 0.01508 | -0.066 | -48.502
-10.5 | -0.711 | 0.01299 | -0.067 | -54.789
-10 | -0.686 | 0.01161 | -0.069 | -59.047
-9.5 | -0.653 | 0.01087 | -0.07 | -60.042
-9 | -0.614 | 0.01039 | -0.071 | -59.064
-8.5 | -0.571 | 0.00987 | -0.072 | -57.858
-8 | -0.524 | 0.00829 | -0.073 | -63.25
-7.5 | -0.475 | 0.00795 | -0.073 | -59.719
-7 | -0.423 | 0.00769 | -0.074 | -54.986
-6.5 | -0.369 | 0.00747 | -0.075 | -49.364
-6 | -0.313 | 0.00784 | -0.075 | -39.935
-5.5 | -0.256 | 0.00756 | -0.076 | -33.904
-5 | -0.198 | 0.0068 | -0.077 | -29.186
-4.5 | -0.14 | 0.00644 | -0.077 | -21.662
-4 | -0.08 | 0.00615 | -0.078 | -13.048
-3.5 | -0.02 | 0.00585 | -0.079 | -3.487
-3 | 0.04 | 0.00554 | -0.079 | 7.155
-2.5 | 0.1 | 0.00543 | -0.08 | 18.384
-2 | 0.16 | 0.00541 | -0.081 | 29.634
-1.5 | 0.221 | 0.00543 | -0.081 | 40.619
-1 | 0.281 | 0.00548 | -0.082 | 51.274
-0.5 | 0.341 | 0.0055 | -0.083 | 61.99
0 | 0.401 | 0.00554 | -0.083 | 72.407
0.5 | 0.461 | 0.00562 | -0.084 | 82.122
1 | 0.522 | 0.00567 | -0.084 | 91.997
1.5 | 0.582 | 0.00575 | -0.085 | 101.101
2 | 0.64 | 0.00503 | -0.086 | 127.106
2.5 | 0.699 | 0.00511 | -0.086 | 136.69
3 | 0.758 | 0.00516 | -0.087 | 146.763
3.5 | 0.817 | 0.00529 | -0.087 | 154.258
4 | 0.875 | 0.00537 | -0.088 | 163.033
4.5 | 0.933 | 0.00552 | -0.088 | 169.156
5 | 0.99 | 0.00564 | -0.089 | 175.578
5.5 | 1.045 | 0.00613 | -0.09 | 170.623
6 | 1.099 | 0.00675 | -0.09 | 162.842
6.5 | 1.15 | 0.00639 | -0.091 | 180.032
7 | 1.197 | 0.0108 | -0.091 | 110.81
7.5 | 1.239 | 0.01178 | -0.091 | 105.201
8 | 1.277 | 0.01311 | -0.092 | 97.407
8.5 | 1.31 | 0.01371 | -0.092 | 95.588
9 | 1.338 | 0.01467 | -0.093 | 91.235
9.5 | 1.36 | 0.01556 | -0.093 | 87.405
10 | 1.375 | 0.01645 | -0.093 | 83.585
10.5 | 1.383 | 0.01731 | -0.094 | 79.894
11 | 1.383 | 0.0186 | -0.094 | 74.329
11.5 | 1.375 | 0.01991 | -0.094 | 69.033
12 | 1.361 | 0.02112 | -0.094 | 64.455
12.5 | 1.341 | 0.0228 | -0.094 | 58.799
13 | 1.314 | 0.02477 | -0.093 | 53.05
13.5 | 1.282 | 0.02711 | -0.093 | 47.297
14 | 1.243 | 0.03086 | -0.093 | 40.263
14.5 | 1.201 | 0.03469 | -0.092 | 34.62
15 | 1.156 | 0.03929 | -0.091 | 29.424
15.5 | 1.108 | 0.04509 | -0.09 | 24.577

## 58. Re 3M Mach 0.00 (2)
BIGFOIL.COM POLAR EXPORT
e203
EPPLER 203 |  |  |  | Cl Max: | 1.5564 | at alpha= | 16.5 | deg
XFOIL ncrit=9 |  |  |  | L/D Max: | 143.416 | at alpha= | 4.5 | deg
Re: | 3000000 |  |  | Cd Min: | 0.15083 | at alpha= | -19.5 | deg
Mach: | 0 |  |  | Cl=0 at alpha= | -3.1908 | deg
|  |  |  | @ Cl=0.1, Cd= | 0.0053125
|  |  |  | @ Cl=0.4, Cd= | 0.0051332
|  |  |  | @ Cl=0.6, Cd= | 0.0053063
alpha (deg) | Cl | Cd | Cm | Cl/Cd
-19.5 | -0.7776 | 0.15083 | -0.0179 | -5.1555
-19 | -0.8392 | 0.12938 | -0.029 | -6.4863
-18.5 | -0.9793 | 0.09566 | -0.0473 | -10.2373
-18 | -1.0875 | 0.07041 | -0.0616 | -15.4452
-17.5 | -1.1093 | 0.06028 | -0.0672 | -18.4025
-17 | -1.1485 | 0.04869 | -0.0736 | -23.588
-16.5 | -1.1556 | 0.04181 | -0.077 | -27.6393
-16 | -1.1492 | 0.03679 | -0.0793 | -31.2367
-15.5 | -1.1637 | 0.02976 | -0.0823 | -39.1028
-15 | -1.1886 | 0.02405 | -0.0814 | -49.422
-14.5 | -1.2103 | 0.02113 | -0.0744 | -57.2788
-14 | -1.1616 | 0.01917 | -0.0766 | -60.5947
-13.5 | -1.1061 | 0.0179 | -0.0789 | -61.7933
-13 | -1.0492 | 0.01679 | -0.081 | -62.4896
-12.5 | -0.9967 | 0.01578 | -0.0819 | -63.1622
-12 | -0.9376 | 0.01485 | -0.084 | -63.138
-11.5 | -0.8737 | 0.01415 | -0.0867 | -61.7456
-11 | -0.8108 | 0.01343 | -0.0892 | -60.3723
-10.5 | -0.7677 | 0.01187 | -0.0881 | -64.6757
-10 | -0.7184 | 0.01108 | -0.0874 | -64.8375
-9.5 | -0.6689 | 0.01054 | -0.0866 | -63.463
-9 | -0.6218 | 0.01021 | -0.0851 | -60.9011
-8.5 | -0.5724 | 0.00986 | -0.0841 | -58.0527
-8 | -0.5211 | 0.00953 | -0.0835 | -54.68
-7.5 | -0.4702 | 0.00899 | -0.0829 | -52.3026
-7 | -0.4176 | 0.00858 | -0.0825 | -48.6713
-6.5 | -0.3635 | 0.00827 | -0.0823 | -43.9541
-6 | -0.3089 | 0.00801 | -0.0822 | -38.5643
-5 | -0.1988 | 0.00744 | -0.0822 | -26.7204
-4.5 | -0.1447 | 0.00691 | -0.0821 | -20.9407
-4 | -0.0896 | 0.00651 | -0.0822 | -13.7634
-3.5 | -0.0342 | 0.00614 | -0.0824 | -5.57
-3 | 0.0211 | 0.00577 | -0.0825 | 3.6568
-2.5 | 0.0768 | 0.00542 | -0.0827 | 14.1697
-2 | 0.1329 | 0.00516 | -0.083 | 25.7558
-1.5 | 0.1899 | 0.00511 | -0.0832 | 37.1624
-1 | 0.2475 | 0.00509 | -0.0836 | 48.6248
-0.5 | 0.3049 | 0.00509 | -0.0839 | 59.9018
0 | 0.3621 | 0.00512 | -0.0842 | 70.7227
0.5 | 0.4194 | 0.00514 | -0.0845 | 81.5953
1 | 0.4764 | 0.00518 | -0.0848 | 91.9691
1.5 | 0.5332 | 0.00523 | -0.085 | 101.9503
2 | 0.5898 | 0.00529 | -0.0852 | 111.4934
2.5 | 0.646 | 0.00538 | -0.0854 | 120.0743
3 | 0.7019 | 0.00548 | -0.0855 | 128.0839
3.5 | 0.7571 | 0.00561 | -0.0855 | 134.9554
4 | 0.8117 | 0.00578 | -0.0854 | 140.4325
4.5 | 0.8648 | 0.00603 | -0.085 | 143.4163
5 | 0.9136 | 0.00656 | -0.084 | 139.2683
5.5 | 0.9565 | 0.00745 | -0.0819 | 128.3893
6 | 1.0006 | 0.00814 | -0.08 | 122.9238
6.5 | 1.0378 | 0.00862 | -0.0765 | 120.3944
7 | 1.0895 | 0.0094 | -0.0763 | 115.9043
7.5 | 1.1328 | 0.0102 | -0.0744 | 111.0588
8 | 1.1759 | 0.01095 | -0.0724 | 107.3881
8.5 | 1.2137 | 0.01192 | -0.0695 | 101.8205
9 | 1.2541 | 0.01265 | -0.067 | 99.1383
9.5 | 1.2903 | 0.01338 | -0.0638 | 96.435
10 | 1.3226 | 0.01406 | -0.0598 | 94.0683
10.5 | 1.353 | 0.01486 | -0.0557 | 91.0498
11 | 1.3816 | 0.0158 | -0.0517 | 87.443
11.5 | 1.4073 | 0.01694 | -0.0475 | 83.0756
12 | 1.4237 | 0.01865 | -0.0424 | 76.3378
12.5 | 1.4471 | 0.02014 | -0.0388 | 71.852
13 | 1.4715 | 0.0217 | -0.0358 | 67.8111
13.5 | 1.4909 | 0.02375 | -0.0327 | 62.7747
14 | 1.5061 | 0.0263 | -0.0298 | 57.2662
14.5 | 1.5208 | 0.02911 | -0.0274 | 52.2432
15 | 1.5343 | 0.03225 | -0.0254 | 47.5752
15.5 | 1.5428 | 0.03604 | -0.0238 | 42.808
16 | 1.552 | 0.04 | -0.0226 | 38.8
16.5 | 1.5564 | 0.04469 | -0.0219 | 34.8266
17 | 1.5551 | 0.05033 | -0.0217 | 30.8981
17.5 | 1.5548 | 0.0562 | -0.0221 | 27.6655
18 | 1.5513 | 0.06282 | -0.0231 | 24.6944
18.5 | 1.5338 | 0.07181 | -0.0253 | 21.3591
19 | 1.5278 | 0.07962 | -0.0277 | 19.1886
19.5 | 1.504 | 0.09072 | -0.0319 | 16.5785
20 | 1.491 | 0.10052 | -0.0362 | 14.8329

## 59. Re 3M Mach 0.10 (1)
BIGFOIL.COM POLAR EXPORT
e203
EPPLER 203 |  |  |  | Cl Max: | 1.379 | at alpha= | 10.5 | deg
JavaFoil+Calcfoil stall+Eppler ext transition |  |  |  | L/D Max: | 188.839 | at alpha= | 6 | deg
Re: | 3000000 |  |  | Cd Min: | 0.00499 | at alpha= | 1.5 | deg
Mach: | 0.1 |  |  | Cl=0 at alpha= | -3.3333 | deg
|  |  |  | @ Cl=0.1, Cd= | 0.00547
|  |  |  | @ Cl=0.4, Cd= | 0.0055565
|  |  |  | @ Cl=0.6, Cd= | 0.0050137
alpha (deg) | Cl | Cd | Cm | Cl/Cd
-17.5 | -0.595 | 0.13386 | -0.031 | -4.447
-17 | -0.617 | 0.12677 | -0.032 | -4.867
-16.5 | -0.634 | 0.12291 | -0.03 | -5.161
-16 | -0.651 | 0.11662 | -0.03 | -5.583
-15.5 | -0.668 | 0.10956 | -0.032 | -6.095
-15 | -0.681 | 0.10305 | -0.034 | -6.611
-14.5 | -0.697 | 0.09067 | -0.039 | -7.683
-14 | -0.702 | 0.08107 | -0.043 | -8.655
-13.5 | -0.709 | 0.06814 | -0.047 | -10.412
-13 | -0.737 | 0.04304 | -0.055 | -17.117
-12.5 | -0.749 | 0.02938 | -0.059 | -25.506
-12 | -0.748 | 0.02279 | -0.062 | -32.829
-11.5 | -0.741 | 0.0184 | -0.064 | -40.255
-11 | -0.725 | 0.01579 | -0.066 | -45.949
-10.5 | -0.707 | 0.0134 | -0.067 | -52.804
-10 | -0.683 | 0.01183 | -0.069 | -57.776
-9.5 | -0.652 | 0.01103 | -0.07 | -59.047
-9 | -0.614 | 0.01041 | -0.071 | -58.978
-8.5 | -0.572 | 0.00993 | -0.072 | -57.548
-8 | -0.526 | 0.00827 | -0.073 | -63.577
-7.5 | -0.476 | 0.00801 | -0.074 | -59.415
-7 | -0.424 | 0.00774 | -0.074 | -54.814
-6.5 | -0.37 | 0.00747 | -0.075 | -49.574
-6 | -0.315 | 0.00783 | -0.076 | -40.178
-5.5 | -0.257 | 0.00761 | -0.076 | -33.85
-5 | -0.199 | 0.00679 | -0.077 | -29.364
-4.5 | -0.14 | 0.00649 | -0.078 | -21.619
-4 | -0.081 | 0.00617 | -0.078 | -13.059
-3.5 | -0.02 | 0.00586 | -0.079 | -3.498
-3 | 0.04 | 0.00559 | -0.08 | 7.127
-2.5 | 0.1 | 0.00547 | -0.08 | 18.334
-2 | 0.161 | 0.00541 | -0.081 | 29.761
-1.5 | 0.222 | 0.00545 | -0.082 | 40.691
-1 | 0.282 | 0.00546 | -0.082 | 51.716
-0.5 | 0.343 | 0.00549 | -0.083 | 62.456
0 | 0.403 | 0.00556 | -0.084 | 72.543
0.5 | 0.464 | 0.00563 | -0.084 | 82.398
1 | 0.524 | 0.00571 | -0.085 | 91.729
1.5 | 0.585 | 0.00499 | -0.085 | 117.088
2 | 0.642 | 0.00508 | -0.086 | 126.443
2.5 | 0.702 | 0.00513 | -0.087 | 136.793
3 | 0.761 | 0.00522 | -0.087 | 145.997
3.5 | 0.821 | 0.00529 | -0.088 | 155.187
4 | 0.879 | 0.0054 | -0.088 | 162.909
4.5 | 0.938 | 0.00553 | -0.089 | 169.53
5 | 0.995 | 0.00567 | -0.089 | 175.29
5.5 | 1.05 | 0.00614 | -0.09 | 170.994
6 | 1.104 | 0.00585 | -0.091 | 188.839
6.5 | 1.155 | 0.01003 | -0.091 | 115.211
7 | 1.201 | 0.01112 | -0.091 | 108.018
7.5 | 1.244 | 0.01192 | -0.092 | 104.381
8 | 1.281 | 0.01323 | -0.092 | 96.8
8.5 | 1.314 | 0.01385 | -0.093 | 94.819
9 | 1.34 | 0.01485 | -0.093 | 90.262
9.5 | 1.36 | 0.01576 | -0.093 | 86.316
10 | 1.373 | 0.01669 | -0.094 | 82.246
10.5 | 1.379 | 0.0176 | -0.094 | 78.355
11 | 1.374 | 0.01897 | -0.094 | 72.437
11.5 | 1.363 | 0.02038 | -0.094 | 66.869
12 | 1.345 | 0.02162 | -0.094 | 62.222
12.5 | 1.32 | 0.02342 | -0.094 | 56.373
13 | 1.288 | 0.02555 | -0.094 | 50.425
13.5 | 1.251 | 0.02808 | -0.093 | 44.563
14 | 1.205 | 0.03248 | -0.092 | 37.09
14.5 | 1.157 | 0.03673 | -0.092 | 31.504
15 | 1.106 | 0.0423 | -0.091 | 26.142
15.5 | 1.049 | 0.05058 | -0.089 | 20.731

## 60. Re 3M Mach 0.10 (2)
BIGFOIL.COM POLAR EXPORT
e203
EPPLER 203 |  |  |  | Cl Max: | 1.5402 | at alpha= | 16.5 | deg
XFOIL ncrit=9 |  |  |  | L/D Max: | 143.769 | at alpha= | 4.5 | deg
Re: | 3000000 |  |  | Cd Min: | 0.14593 | at alpha= | -19 | deg
Mach: | 0.1 |  |  | Cl=0 at alpha= | -3.1885 | deg
|  |  |  | @ Cl=0.1, Cd= | 0.005336
|  |  |  | @ Cl=0.4, Cd= | 0.0051425
|  |  |  | @ Cl=0.6, Cd= | 0.0053111
alpha (deg) | Cl | Cd | Cm | Cl/Cd
-19 | -0.7679 | 0.14593 | -0.0213 | -5.2621
-18.5 | -0.8451 | 0.12195 | -0.0338 | -6.9299
-18 | -0.9662 | 0.09242 | -0.05 | -10.4544
-17.5 | -1.0138 | 0.07709 | -0.0585 | -13.1509
-17 | -1.0849 | 0.05917 | -0.0689 | -18.3353
-16.5 | -1.1045 | 0.05018 | -0.0738 | -22.0108
-16 | -1.1097 | 0.0434 | -0.0771 | -25.5691
-15.5 | -1.139 | 0.03412 | -0.0818 | -33.3822
-15 | -1.1262 | 0.03033 | -0.0827 | -37.1316
-14.5 | -1.1701 | 0.02366 | -0.0807 | -49.4548
-14 | -1.1644 | 0.02062 | -0.0781 | -56.4694
-13.5 | -1.1123 | 0.01882 | -0.0804 | -59.102
-13 | -1.0536 | 0.0175 | -0.083 | -60.2057
-12.5 | -1.0027 | 0.01637 | -0.0835 | -61.2523
-12 | -0.9441 | 0.01531 | -0.0854 | -61.6656
-11.5 | -0.8804 | 0.01447 | -0.0879 | -60.8431
-11 | -0.8157 | 0.01366 | -0.0906 | -59.7145
-10.5 | -0.7713 | 0.01228 | -0.0895 | -62.8094
-10 | -0.7228 | 0.01129 | -0.0887 | -64.0213
-9.5 | -0.6732 | 0.01072 | -0.0877 | -62.7985
-9 | -0.626 | 0.01035 | -0.0861 | -60.4831
-8.5 | -0.5764 | 0.00997 | -0.085 | -57.8134
-8 | -0.525 | 0.00961 | -0.0842 | -54.6306
-7.5 | -0.4733 | 0.00911 | -0.0836 | -51.9539
-7 | -0.4206 | 0.00864 | -0.0831 | -48.6806
-6.5 | -0.3662 | 0.00832 | -0.0829 | -44.0144
-6 | -0.3113 | 0.00805 | -0.0828 | -38.6708
-5.5 | -0.256 | 0.00775 | -0.0827 | -33.0323
-5 | -0.2003 | 0.00749 | -0.0827 | -26.7423
-4.5 | -0.1458 | 0.00696 | -0.0826 | -20.9483
-4 | -0.0904 | 0.00654 | -0.0827 | -13.8226
-3.5 | -0.0347 | 0.00616 | -0.0828 | -5.6331
-3 | 0.021 | 0.00579 | -0.0829 | 3.6269
-2.5 | 0.077 | 0.00545 | -0.0831 | 14.1284
-2 | 0.1335 | 0.00517 | -0.0834 | 25.8221
-1.5 | 0.1908 | 0.00511 | -0.0836 | 37.3386
-1 | 0.2486 | 0.0051 | -0.084 | 48.7451
-0.5 | 0.3065 | 0.0051 | -0.0843 | 60.098
0 | 0.364 | 0.00513 | -0.0846 | 70.9552
0.5 | 0.4216 | 0.00515 | -0.0849 | 81.8641
1 | 0.479 | 0.00519 | -0.0852 | 92.2929
1.5 | 0.5361 | 0.00525 | -0.0854 | 102.1143
2 | 0.593 | 0.0053 | -0.0856 | 111.8868
2.5 | 0.6496 | 0.00539 | -0.0857 | 120.5195
3 | 0.7058 | 0.0055 | -0.0858 | 128.3273
3.5 | 0.7614 | 0.00563 | -0.0858 | 135.2398
4 | 0.8163 | 0.0058 | -0.0857 | 140.7414
4.5 | 0.8698 | 0.00605 | -0.0853 | 143.7686
5 | 0.9186 | 0.0066 | -0.0841 | 139.1818
5.5 | 0.9618 | 0.0075 | -0.0821 | 128.24
6.5 | 1.0434 | 0.00869 | -0.0765 | 120.069
7 | 1.0946 | 0.00949 | -0.0761 | 115.3425
7.5 | 1.1382 | 0.01028 | -0.0741 | 110.7198
8 | 1.1806 | 0.01107 | -0.0718 | 106.6486
8.5 | 1.218 | 0.01206 | -0.0687 | 100.995
9 | 1.2581 | 0.01279 | -0.0661 | 98.3659
9.5 | 1.2921 | 0.01351 | -0.0622 | 95.6403
10 | 1.324 | 0.01423 | -0.0581 | 93.0429
10.5 | 1.3542 | 0.0151 | -0.0539 | 89.6821
11 | 1.3822 | 0.01612 | -0.0498 | 85.7444
11.5 | 1.4065 | 0.01738 | -0.0454 | 80.9264
12 | 1.4232 | 0.01916 | -0.0405 | 74.2797
12.5 | 1.4458 | 0.0208 | -0.0368 | 69.5096
13 | 1.4688 | 0.02257 | -0.0338 | 65.0775
13.5 | 1.4867 | 0.02487 | -0.0307 | 59.7789
14 | 1.5007 | 0.02769 | -0.0279 | 54.1965
14.5 | 1.5136 | 0.03084 | -0.0256 | 49.0791
15 | 1.5244 | 0.03438 | -0.0237 | 44.3397
15.5 | 1.5312 | 0.03857 | -0.0223 | 39.6992
16 | 1.538 | 0.04299 | -0.0213 | 35.7758
16.5 | 1.5402 | 0.04821 | -0.0209 | 31.9477
17 | 1.5353 | 0.05458 | -0.0211 | 28.1294
17.5 | 1.5322 | 0.06114 | -0.022 | 25.0605
18 | 1.525 | 0.06865 | -0.0236 | 22.2141
18.5 | 1.5036 | 0.0787 | -0.0267 | 19.1055
19 | 1.4934 | 0.08765 | -0.0299 | 17.0382
19.5 | 1.4661 | 0.09986 | -0.0352 | 14.6816
20 | 1.4489 | 0.11094 | -0.0405 | 13.0602

## 61. Re 3M Mach 0.25 (1)
BIGFOIL.COM POLAR EXPORT
e203
EPPLER 203 |  |  |  | Cl Max: | 1.352 | at alpha= | 9.5 | deg
JavaFoil+Calcfoil stall+Eppler ext transition |  |  |  | L/D Max: | 186.503 | at alpha= | 6 | deg
Re: | 3000000 |  |  | Cd Min: | 0.00494 | at alpha= | 1 | deg
Mach: | 0.25 |  |  | Cl=0 at alpha= | -3.3306 | deg
|  |  |  | @ Cl=0.1, Cd= | 0.0055087
|  |  |  | @ Cl=0.4, Cd= | 0.0055787
|  |  |  | @ Cl=0.6, Cd= | 0.00502
alpha (deg) | Cl | Cd | Cm | Cl/Cd
-16 | -0.403 | 0.11969 | -0.034 | -3.363
-15.5 | -0.453 | 0.11223 | -0.035 | -4.04
-15 | -0.5 | 0.10538 | -0.036 | -4.746
-14.5 | -0.537 | 0.10183 | -0.035 | -5.273
-14 | -0.56 | 0.09638 | -0.034 | -5.812
-13.5 | -0.579 | 0.09134 | -0.034 | -6.334
-13 | -0.59 | 0.08767 | -0.031 | -6.727
-12.5 | -0.601 | 0.07931 | -0.037 | -7.58
-12 | -0.618 | 0.06351 | -0.048 | -9.734
-11.5 | -0.672 | 0.02816 | -0.062 | -23.849
-11 | -0.677 | 0.02127 | -0.065 | -31.808
-10.5 | -0.672 | 0.01699 | -0.067 | -39.55
-10 | -0.661 | 0.0138 | -0.07 | -47.928
-9.5 | -0.64 | 0.01214 | -0.071 | -52.748
-9 | -0.61 | 0.01123 | -0.073 | -54.335
-8.5 | -0.574 | 0.01043 | -0.074 | -55.01
-8 | -0.531 | 0.00994 | -0.075 | -53.424
-7.5 | -0.484 | 0.0083 | -0.076 | -58.257
-7 | -0.432 | 0.00793 | -0.076 | -54.498
-6.5 | -0.378 | 0.00764 | -0.077 | -49.516
-6 | -0.322 | 0.00743 | -0.078 | -43.314
-5.5 | -0.264 | 0.00774 | -0.079 | -34.097
-5 | -0.204 | 0.00752 | -0.079 | -27.193
-4.5 | -0.144 | 0.00657 | -0.08 | -21.912
-4 | -0.083 | 0.00627 | -0.081 | -13.188
-3.5 | -0.021 | 0.00597 | -0.081 | -3.527
-3 | 0.041 | 0.00568 | -0.082 | 7.214
-2.5 | 0.103 | 0.0055 | -0.083 | 18.728
-2 | 0.166 | 0.00546 | -0.083 | 30.336
-1.5 | 0.228 | 0.00546 | -0.084 | 41.718
-1 | 0.29 | 0.00551 | -0.085 | 52.657
-0.5 | 0.352 | 0.00554 | -0.085 | 63.517
0 | 0.414 | 0.00559 | -0.086 | 74.172
0.5 | 0.477 | 0.00569 | -0.087 | 83.717
1 | 0.539 | 0.00494 | -0.087 | 109.049
1.5 | 0.6 | 0.00502 | -0.088 | 119.658
2 | 0.66 | 0.00508 | -0.088 | 129.826
2.5 | 0.721 | 0.00516 | -0.089 | 139.669
3 | 0.782 | 0.00522 | -0.09 | 149.776
3.5 | 0.843 | 0.0053 | -0.09 | 158.994
4 | 0.903 | 0.00547 | -0.091 | 164.959
4.5 | 0.963 | 0.00561 | -0.091 | 171.501
5 | 1.021 | 0.00584 | -0.092 | 174.747
5.5 | 1.077 | 0.00653 | -0.092 | 165.046
6 | 1.131 | 0.00607 | -0.093 | 186.503
6.5 | 1.183 | 0.01056 | -0.093 | 111.989
7 | 1.228 | 0.01172 | -0.094 | 104.804
7.5 | 1.267 | 0.01335 | -0.094 | 94.92
8 | 1.301 | 0.01401 | -0.095 | 92.843
8.5 | 1.327 | 0.015 | -0.095 | 88.463
9 | 1.344 | 0.01596 | -0.095 | 84.22
9.5 | 1.352 | 0.01704 | -0.096 | 79.328
10 | 1.348 | 0.01824 | -0.096 | 73.902
10.5 | 1.331 | 0.01951 | -0.096 | 68.246
11 | 1.301 | 0.02145 | -0.096 | 60.653
11.5 | 1.259 | 0.0235 | -0.096 | 53.59
12 | 1.208 | 0.02545 | -0.095 | 47.46
12.5 | 1.143 | 0.0285 | -0.095 | 40.093
13 | 1.066 | 0.03247 | -0.094 | 32.844
13.5 | 0.984 | 0.03679 | -0.093 | 26.737
14 | 0.893 | 0.04229 | -0.092 | 21.123
14.5 | 0.767 | 0.06671 | -0.084 | 11.5

## 62. Re 3M Mach 0.25 (2)
BIGFOIL.COM POLAR EXPORT
e203
EPPLER 203 |  |  |  | Cl Max: | 1.4519 | at alpha= | 14 | deg
XFOIL ncrit=9 |  |  |  | L/D Max: | 144.96 | at alpha= | 4.5 | deg
Re: | 3000000 |  |  | Cd Min: | 0.19468 | at alpha= | -18 | deg
Mach: | 0.25 |  |  | Cl=0 at alpha= | -3.1765 | deg
|  |  |  | @ Cl=0.1, Cd= | 0.0054372
|  |  |  | @ Cl=0.4, Cd= | 0.0051914
|  |  |  | @ Cl=0.6, Cd= | 0.0053808
alpha (deg) | Cl | Cd | Cm | Cl/Cd
-18 | -0.5426 | 0.19468 | -0.005 | -2.7871
-17.5 | -0.5284 | 0.18793 | -0.0085 | -2.8117
-17 | -0.5872 | 0.15828 | -0.0193 | -3.7099
-16.5 | -0.7131 | 0.12171 | -0.037 | -5.859
-16 | -0.7654 | 0.10406 | -0.0463 | -7.3554
-15.5 | -0.8106 | 0.08879 | -0.0544 | -9.1294
-15 | -0.8577 | 0.07366 | -0.0627 | -11.644
-14.5 | -0.91 | 0.05874 | -0.0713 | -15.492
-14 | -0.9319 | 0.04935 | -0.0761 | -18.8835
-13.5 | -0.9757 | 0.03844 | -0.0814 | -25.3824
-13 | -1.0083 | 0.03026 | -0.0836 | -33.3212
-12.5 | -1.0036 | 0.02281 | -0.0916 | -43.9982
-12 | -0.9597 | 0.02008 | -0.0934 | -47.7938
-11.5 | -0.9053 | 0.01801 | -0.095 | -50.2665
-11 | -0.8424 | 0.01607 | -0.0977 | -52.4207
-10.5 | -0.7885 | 0.01478 | -0.0975 | -53.3491
-10 | -0.7345 | 0.01363 | -0.097 | -53.8885
-9.5 | -0.6942 | 0.01193 | -0.0943 | -58.1894
-9 | -0.6479 | 0.01133 | -0.0918 | -57.1845
-8.5 | -0.5974 | 0.01079 | -0.0901 | -55.3661
-8 | -0.5453 | 0.01019 | -0.0887 | -53.5132
-7.5 | -0.4908 | 0.00972 | -0.0878 | -50.4938
-7 | -0.4373 | 0.00902 | -0.0868 | -48.4812
-6.5 | -0.3812 | 0.0086 | -0.0862 | -44.3256
-6 | -0.3241 | 0.00824 | -0.0858 | -39.3325
-5.5 | -0.2664 | 0.00795 | -0.0856 | -33.5094
-5 | -0.2088 | 0.00761 | -0.0854 | -27.4376
-4.5 | -0.152 | 0.00713 | -0.0851 | -21.3184
-4 | -0.095 | 0.00669 | -0.085 | -14.2003
-3.5 | -0.0374 | 0.00629 | -0.0851 | -5.9459
-3 | 0.0204 | 0.0059 | -0.0852 | 3.4576
-2.5 | 0.0782 | 0.00555 | -0.0853 | 14.0901
-2 | 0.1362 | 0.00525 | -0.0855 | 25.9429
-1.5 | 0.1957 | 0.00516 | -0.0858 | 37.9264
-1 | 0.2552 | 0.00516 | -0.086 | 49.4574
-0.5 | 0.3149 | 0.00516 | -0.0864 | 61.0271
0 | 0.3746 | 0.00517 | -0.0867 | 72.4565
0.5 | 0.4339 | 0.00522 | -0.0869 | 83.1226
1.5 | 0.552 | 0.00534 | -0.0873 | 103.3708
2 | 0.6109 | 0.00539 | -0.0875 | 113.3395
2.5 | 0.6693 | 0.00549 | -0.0876 | 121.9126
3 | 0.7275 | 0.00559 | -0.0876 | 130.1431
3.5 | 0.7854 | 0.00572 | -0.0875 | 137.3077
4 | 0.8421 | 0.00592 | -0.0872 | 142.2466
4.5 | 0.8973 | 0.00619 | -0.0867 | 144.9596
5 | 0.9462 | 0.00685 | -0.085 | 138.1314
5.5 | 0.9898 | 0.0078 | -0.0825 | 126.8974
6 | 1.0343 | 0.00856 | -0.08 | 120.8294
6.5 | 1.074 | 0.00913 | -0.0764 | 117.6342
7 | 1.1224 | 0.00992 | -0.0747 | 113.1452
7.5 | 1.1646 | 0.01081 | -0.0717 | 107.7336
8 | 1.2008 | 0.01188 | -0.0677 | 101.0774
8.5 | 1.2373 | 0.01268 | -0.0635 | 97.5789
9 | 1.2675 | 0.01355 | -0.0583 | 93.5424
9.5 | 1.301 | 0.01438 | -0.0539 | 90.4729
10 | 1.3311 | 0.01543 | -0.0492 | 86.267
10.5 | 1.3577 | 0.01671 | -0.0444 | 81.2507
11 | 1.3797 | 0.01836 | -0.0395 | 75.1471
11.5 | 1.3939 | 0.02068 | -0.0343 | 67.4033
12 | 1.411 | 0.02313 | -0.0303 | 61.003
12.5 | 1.4274 | 0.02592 | -0.027 | 55.0694
13 | 1.4413 | 0.02919 | -0.0241 | 49.3765
13.5 | 1.4484 | 0.03331 | -0.0216 | 43.4824
14 | 1.4519 | 0.03806 | -0.0197 | 38.1477
14.5 | 1.4504 | 0.04365 | -0.0185 | 33.2279
15 | 1.4434 | 0.05028 | -0.0181 | 28.7072
15.5 | 1.4368 | 0.05738 | -0.0186 | 25.0401
16 | 1.4273 | 0.06534 | -0.02 | 21.8442
16.5 | 1.4128 | 0.07458 | -0.0226 | 18.9434
17 | 1.3867 | 0.08613 | -0.0268 | 16.1001
17.5 | 1.3694 | 0.0971 | -0.0316 | 14.103
18 | 1.3421 | 0.11039 | -0.0381 | 12.1578
18.5 | 1.3099 | 0.12527 | -0.0463 | 10.4566
19 | 1.2869 | 0.13904 | -0.0543 | 9.2556

## 63. Re 3M Mach 0.50 (1)
BIGFOIL.COM POLAR EXPORT
e203
EPPLER 203 |  |  |  | Cl Max: | 1.313 | at alpha= | 7 | deg
JavaFoil+Calcfoil stall+Eppler ext transition |  |  |  | L/D Max: | 205.984 | at alpha= | 4.5 | deg
Re: | 3000000 |  |  | Cd Min: | 0.00488 | at alpha= | -1.5 | deg
Mach: | 0.5 |  |  | Cl=0 at alpha= | -3.3286 | deg
|  |  |  | @ Cl=0.1, Cd= | 0.005283
|  |  |  | @ Cl=0.4, Cd= | 0.0049226
|  |  |  | @ Cl=0.6, Cd= | 0.0050396
alpha (deg) | Cl | Cd | Cm | Cl/Cd
-20 | -0.918 | 0.16813 | -0.041 | -5.46
-19.5 | -0.891 | 0.16224 | -0.041 | -5.489
-19 | -0.861 | 0.15582 | -0.041 | -5.529
-18.5 | -0.832 | 0.1544 | -0.04 | -5.391
-18 | -0.805 | 0.14938 | -0.04 | -5.389
-17.5 | -0.778 | 0.14342 | -0.04 | -5.423
-17 | -0.751 | 0.14109 | -0.04 | -5.32
-16.5 | -0.725 | 0.14448 | -0.041 | -5.018
-16 | -0.698 | 0.1306 | -0.042 | -5.346
-15.5 | -0.67 | 0.12314 | -0.041 | -5.44
-15 | -0.64 | 0.11896 | -0.039 | -5.384
-14.5 | -0.613 | 0.11568 | -0.039 | -5.301
-14 | -0.586 | 0.11037 | -0.039 | -5.308
-13.5 | -0.559 | 0.10814 | -0.039 | -5.166
-13 | -0.532 | 0.10331 | -0.04 | -5.152
-12.5 | -0.504 | 0.09565 | -0.039 | -5.272
-12 | -0.476 | 0.09519 | -0.037 | -4.997
-11.5 | -0.448 | 0.08944 | -0.036 | -5.012
-11 | -0.421 | 0.08826 | -0.037 | -4.771
-10.5 | -0.394 | 0.08491 | -0.037 | -4.64
-10 | -0.367 | 0.07576 | -0.037 | -4.838
-9.5 | -0.339 | 0.06584 | -0.039 | -5.156
-9 | -0.343 | 0.03088 | -0.07 | -11.122
-8.5 | -0.33 | 0.01867 | -0.077 | -17.654
-8 | -0.305 | 0.01465 | -0.08 | -20.819
-7.5 | -0.446 | 0.01301 | -0.082 | -34.302
-7 | -0.438 | 0.011 | -0.084 | -39.849
-6.5 | -0.4 | 0.0101 | -0.086 | -39.625
-6 | -0.348 | 0.00945 | -0.087 | -36.87
-5.5 | -0.289 | 0.00776 | -0.088 | -37.291
-5 | -0.226 | 0.0075 | -0.089 | -30.128
-4.5 | -0.16 | 0.0071 | -0.089 | -22.545
-4 | -0.092 | 0.00673 | -0.09 | -13.691
-3.5 | -0.024 | 0.00637 | -0.091 | -3.688
-3 | 0.046 | 0.00605 | -0.092 | 7.561
-2.5 | 0.115 | 0.00507 | -0.092 | 22.7
-2 | 0.185 | 0.00493 | -0.093 | 37.56
-1.5 | 0.255 | 0.00488 | -0.094 | 52.197
-1 | 0.324 | 0.00489 | -0.094 | 66.222
-0.5 | 0.394 | 0.00492 | -0.095 | 80.025
0 | 0.463 | 0.00495 | -0.096 | 93.559
0.5 | 0.532 | 0.00501 | -0.097 | 106.274
1 | 0.601 | 0.00504 | -0.097 | 119.277
1.5 | 0.671 | 0.00513 | -0.098 | 130.712
2 | 0.736 | 0.00524 | -0.099 | 140.535
2.5 | 0.804 | 0.00535 | -0.099 | 150.304
3 | 0.872 | 0.00543 | -0.1 | 160.583
3.5 | 0.939 | 0.00561 | -0.101 | 167.397
4 | 1.006 | 0.00503 | -0.101 | 200.094
4.5 | 1.071 | 0.0052 | -0.102 | 205.984
5 | 1.133 | 0.00943 | -0.102 | 120.145
5.5 | 1.191 | 0.01078 | -0.103 | 110.497
6 | 1.244 | 0.01254 | -0.103 | 99.215
6.5 | 1.29 | 0.01425 | -0.104 | 90.528
7 | 1.313 | 0.0163 | -0.104 | 80.575
7.5 | 1.309 | 0.01772 | -0.104 | 73.902
8 | 1.238 | 0.02003 | -0.104 | 61.812
8.5 | 0.778 | 0.02271 | -0.104 | 34.238
9 | 0.786 | 0.02915 | -0.101 | 26.978
9.5 | 0.825 | 0.0278 | -0.102 | 29.673
10 | 0.729 | 0.0732 | -0.055 | 9.954
10.5 | 0.755 | 0.08144 | -0.055 | 9.272
11 | 0.779 | 0.08663 | -0.05 | 8.994
11.5 | 0.806 | 0.09183 | -0.052 | 8.78
12 | 0.836 | 0.09561 | -0.058 | 8.743

## 64. Re 3M Mach 0.50 (2)
BIGFOIL.COM POLAR EXPORT
e203
EPPLER 203 |  |  |  | Cl Max: | 1.3143 | at alpha= | 10 | deg
XFOIL ncrit=9 |  |  |  | L/D Max: | 148.031 | at alpha= | 4 | deg
Re: | 3000000 |  |  | Cd Min: | 0.25099 | at alpha= | -20 | deg
Mach: | 0.5 |  |  | Cl=0 at alpha= | -3.1203 | deg
|  |  |  | @ Cl=0.1, Cd= | 0.0058659
|  |  |  | @ Cl=0.4, Cd= | 0.0054243
|  |  |  | @ Cl=0.6, Cd= | 0.0056103
alpha (deg) | Cl | Cd | Cm | Cl/Cd
-20 | -0.6225 | 0.25099 | 0.0138 | -2.4802
-19.5 | -0.6021 | 0.24292 | 0.0094 | -2.4786
-19 | -0.5824 | 0.23554 | 0.0053 | -2.4726
-18.5 | -0.5634 | 0.22678 | 0.001 | -2.4843
-18 | -0.5457 | 0.21757 | -0.0033 | -2.5082
-17.5 | -0.5277 | 0.2088 | -0.0073 | -2.5273
-17 | -0.5112 | 0.20042 | -0.0113 | -2.5506
-16.5 | -0.4926 | 0.19316 | -0.0149 | -2.5502
-16 | -0.4767 | 0.1849 | -0.0185 | -2.5782
-15.5 | -0.4607 | 0.17714 | -0.0219 | -2.6008
-15 | -0.4503 | 0.16774 | -0.0254 | -2.6845
-14.5 | -0.4425 | 0.1581 | -0.0288 | -2.7989
-14 | -0.4345 | 0.1496 | -0.0319 | -2.9044
-13.5 | -0.4241 | 0.14231 | -0.0343 | -2.9801
-13 | -0.4205 | 0.13348 | -0.0371 | -3.1503
-12.5 | -0.4215 | 0.12419 | -0.0399 | -3.394
-12 | -0.434 | 0.11295 | -0.0436 | -3.8424
-11.5 | -0.4469 | 0.09856 | -0.0531 | -4.5343
-11 | -0.4617 | 0.08476 | -0.0637 | -5.4471
-10.5 | -0.481 | 0.07152 | -0.0737 | -6.7254
-10 | -0.5078 | 0.05738 | -0.0846 | -8.8498
-9 | -0.5031 | 0.02762 | -0.1289 | -18.2151
-8.5 | -0.5358 | 0.02189 | -0.1267 | -24.4769
-8 | -0.5567 | 0.0181 | -0.1184 | -30.7569
-7.5 | -0.5396 | 0.01453 | -0.1121 | -37.137
-6.5 | -0.4436 | 0.01056 | -0.1036 | -42.0076
-6 | -0.3814 | 0.00957 | -0.1011 | -39.8537
-5.5 | -0.316 | 0.00887 | -0.0992 | -35.6257
-4.5 | -0.1819 | 0.00791 | -0.0968 | -22.9962
-4 | -0.1157 | 0.00738 | -0.096 | -15.6775
-3.5 | -0.0502 | 0.00685 | -0.0954 | -7.3285
-3 | 0.0159 | 0.00639 | -0.095 | 2.4883
-2.5 | 0.0822 | 0.00598 | -0.0949 | 13.7458
-2 | 0.1477 | 0.00556 | -0.0947 | 26.5647
-1.5 | 0.2152 | 0.00541 | -0.0948 | 39.7782
-1 | 0.2834 | 0.00538 | -0.095 | 52.6766
-0.5 | 0.3512 | 0.00541 | -0.0951 | 64.9168
0 | 0.4193 | 0.00543 | -0.0953 | 77.2192
0.5 | 0.4873 | 0.00548 | -0.0955 | 88.9234
1 | 0.5549 | 0.00555 | -0.0955 | 99.982
1.5 | 0.6222 | 0.00564 | -0.0955 | 110.3191
2 | 0.6894 | 0.00574 | -0.0953 | 120.1045
2.5 | 0.7567 | 0.00586 | -0.095 | 129.1297
3 | 0.8237 | 0.006 | -0.0946 | 137.2833
3.5 | 0.89 | 0.00619 | -0.0939 | 143.7803
4 | 0.9548 | 0.00645 | -0.0927 | 148.031
4.5 | 1.0157 | 0.0069 | -0.0907 | 147.2029
5 | 1.0621 | 0.00795 | -0.0863 | 133.5975
5.5 | 1.1041 | 0.00905 | -0.081 | 122
6 | 1.1425 | 0.01007 | -0.0749 | 113.4558
6.5 | 1.1703 | 0.01092 | -0.0667 | 107.1703
7 | 1.1972 | 0.01192 | -0.0587 | 100.4362
7.5 | 1.2134 | 0.01377 | -0.0499 | 88.1191
8 | 1.242 | 0.01549 | -0.0434 | 80.1808
8.5 | 1.271 | 0.01753 | -0.0376 | 72.5043
9 | 1.2916 | 0.02043 | -0.0319 | 63.2208
9.5 | 1.3065 | 0.02417 | -0.027 | 54.0546
10 | 1.3143 | 0.02883 | -0.0227 | 45.5879
10.5 | 1.3143 | 0.03443 | -0.0192 | 38.1731
11 | 1.3016 | 0.04144 | -0.0165 | 31.4093
11.5 | 1.2847 | 0.04942 | -0.0152 | 25.9955
12 | 1.2616 | 0.05877 | -0.0157 | 21.4667
12.5 | 1.2354 | 0.06943 | -0.0182 | 17.7935
13 | 1.205 | 0.08166 | -0.0229 | 14.7563
13.5 | 1.1745 | 0.09508 | -0.0295 | 12.3528
14 | 1.1424 | 0.10987 | -0.038 | 10.3977
14.5 | 1.1137 | 0.12515 | -0.0474 | 8.8989
15 | 1.0867 | 0.14103 | -0.0576 | 7.7055

## 65. Re 4M Mach 0.00 (1)
BIGFOIL.COM POLAR EXPORT
e203
EPPLER 203 |  |  |  | Cl Max: | 1.387 | at alpha= | 11 | deg
JavaFoil+Calcfoil stall+Eppler ext transition |  |  |  | L/D Max: | 177.689 | at alpha= | 6.5 | deg
Re: | 4000000 |  |  | Cd Min: | 0.00494 | at alpha= | 2.5 | deg
Mach: | 0 |  |  | Cl=0 at alpha= | -3.3333 | deg
|  |  |  | @ Cl=0.1, Cd= | 0.00538
|  |  |  | @ Cl=0.4, Cd= | 0.0053988
|  |  |  | @ Cl=0.6, Cd= | 0.005641
alpha (deg) | Cl | Cd | Cm | Cl/Cd
-17.5 | -0.637 | 0.1268 | -0.034 | -5.021
-17 | -0.654 | 0.12121 | -0.034 | -5.397
-16.5 | -0.67 | 0.11552 | -0.035 | -5.799
-16 | -0.685 | 0.10766 | -0.036 | -6.367
-15.5 | -0.701 | 0.09876 | -0.039 | -7.096
-15 | -0.716 | 0.08793 | -0.042 | -8.145
-14.5 | -0.742 | 0.06648 | -0.049 | -11.167
-14 | -0.763 | 0.04735 | -0.054 | -16.118
-13.5 | -0.767 | 0.03913 | -0.056 | -19.607
-13 | -0.771 | 0.03067 | -0.058 | -25.135
-12.5 | -0.774 | 0.02291 | -0.061 | -33.782
-12 | -0.768 | 0.01853 | -0.063 | -41.446
-11.5 | -0.757 | 0.01541 | -0.065 | -49.113
-11 | -0.738 | 0.01366 | -0.066 | -53.997
-10.5 | -0.716 | 0.01204 | -0.068 | -59.491
-10 | -0.689 | 0.01098 | -0.069 | -62.75
-9.5 | -0.654 | 0.01033 | -0.07 | -63.338
-9 | -0.615 | 0.00993 | -0.071 | -61.915
-8.5 | -0.572 | 0.00817 | -0.072 | -69.961
-8 | -0.524 | 0.00792 | -0.073 | -66.241
-7.5 | -0.475 | 0.00766 | -0.073 | -61.981
-7 | -0.423 | 0.0074 | -0.074 | -57.165
-6.5 | -0.369 | 0.00771 | -0.075 | -47.86
-6 | -0.313 | 0.00749 | -0.075 | -41.823
-5.5 | -0.256 | 0.00728 | -0.076 | -35.224
-5 | -0.198 | 0.00662 | -0.077 | -29.981
-4.5 | -0.14 | 0.00633 | -0.077 | -22.041
-4 | -0.08 | 0.00604 | -0.078 | -13.28
-3.5 | -0.02 | 0.00579 | -0.079 | -3.523
-3 | 0.04 | 0.00563 | -0.079 | 7.049
-2.5 | 0.1 | 0.00538 | -0.08 | 18.555
-2 | 0.16 | 0.00528 | -0.081 | 30.352
-1.5 | 0.221 | 0.00525 | -0.081 | 41.985
-1 | 0.281 | 0.0053 | -0.082 | 52.996
-0.5 | 0.341 | 0.00533 | -0.083 | 63.969
0 | 0.401 | 0.0054 | -0.083 | 74.375
0.5 | 0.461 | 0.00542 | -0.084 | 85.08
1 | 0.522 | 0.00552 | -0.084 | 94.421
1.5 | 0.582 | 0.00561 | -0.085 | 103.765
2 | 0.64 | 0.00571 | -0.086 | 112.098
2.5 | 0.699 | 0.00494 | -0.086 | 141.395
3 | 0.758 | 0.00502 | -0.087 | 150.971
3.5 | 0.817 | 0.00518 | -0.087 | 157.704
4 | 0.875 | 0.00526 | -0.088 | 166.563
4.5 | 0.933 | 0.00545 | -0.088 | 171.19
5 | 0.99 | 0.00585 | -0.089 | 169.362
5.5 | 1.045 | 0.00641 | -0.09 | 163.081
6 | 1.099 | 0.00694 | -0.09 | 158.419
6.5 | 1.15 | 0.00647 | -0.091 | 177.689
7 | 1.197 | 0.01077 | -0.091 | 111.103
7.5 | 1.24 | 0.01144 | -0.092 | 108.345
8 | 1.278 | 0.0126 | -0.092 | 101.415
8.5 | 1.311 | 0.01314 | -0.092 | 99.776
9 | 1.339 | 0.01398 | -0.093 | 95.809
9.5 | 1.361 | 0.01473 | -0.093 | 92.436
10 | 1.377 | 0.01559 | -0.094 | 88.34
10.5 | 1.386 | 0.0164 | -0.094 | 84.482
11 | 1.387 | 0.01754 | -0.094 | 79.091
11.5 | 1.38 | 0.01872 | -0.094 | 73.717
12 | 1.367 | 0.01979 | -0.094 | 69.049
12.5 | 1.346 | 0.02131 | -0.094 | 63.175
13 | 1.32 | 0.02308 | -0.094 | 57.185
13.5 | 1.288 | 0.02516 | -0.094 | 51.201
14 | 1.249 | 0.02848 | -0.093 | 43.868
14.5 | 1.208 | 0.03185 | -0.093 | 37.93
15 | 1.164 | 0.0358 | -0.092 | 32.518
15.5 | 1.117 | 0.04069 | -0.091 | 27.457
16 | 1.076 | 0.04353 | -0.091 | 24.715

## 66. Re 4M Mach 0.00 (2)
BIGFOIL.COM POLAR EXPORT
e203
EPPLER 203 |  |  |  | Cl Max: | 1.5787 | at alpha= | 17.5 | deg
XFOIL ncrit=9 |  |  |  | L/D Max: | 143.474 | at alpha= | 4 | deg
Re: | 4000000 |  |  | Cd Min: | 0.12601 | at alpha= | -20 | deg
Mach: | 0 |  |  | Cl=0 at alpha= | -3.2052 | deg
|  |  |  | @ Cl=0.1, Cd= | 0.0051927
|  |  |  | @ Cl=0.4, Cd= | 0.0048787
|  |  |  | @ Cl=0.6, Cd= | 0.0050839
alpha (deg) | Cl | Cd | Cm | Cl/Cd
-20 | -0.9392 | 0.12601 | -0.031 | -7.4534
-19.5 | -1.1196 | 0.08688 | -0.053 | -12.8867
-19 | -1.1915 | 0.06847 | -0.0636 | -17.4018
-18.5 | -1.2522 | 0.05348 | -0.0722 | -23.4144
-18 | -1.2831 | 0.04368 | -0.0774 | -29.375
-17.5 | -1.2861 | 0.03753 | -0.0804 | -34.2686
-17 | -1.2866 | 0.03184 | -0.0831 | -40.4083
-16.5 | -1.2784 | 0.02754 | -0.0846 | -46.4198
-16 | -1.2696 | 0.02427 | -0.0843 | -52.3115
-15.5 | -1.2869 | 0.02153 | -0.0784 | -59.7724
-15 | -1.2508 | 0.02013 | -0.0781 | -62.1361
-14.5 | -1.2 | 0.01875 | -0.0798 | -64
-14 | -1.1467 | 0.01752 | -0.0817 | -65.4509
-13.5 | -1.1006 | 0.0155 | -0.0828 | -71.0065
-13 | -1.0485 | 0.01442 | -0.0837 | -72.7115
-12.5 | -0.9901 | 0.0136 | -0.0854 | -72.8015
-12 | -0.9289 | 0.01283 | -0.0877 | -72.4006
-11.5 | -0.8738 | 0.01219 | -0.0884 | -71.6817
-11 | -0.8223 | 0.01157 | -0.0882 | -71.0717
-10.5 | -0.772 | 0.01108 | -0.0876 | -69.6751
-10 | -0.7238 | 0.01065 | -0.0864 | -67.9624
-9.5 | -0.6815 | 0.00984 | -0.0843 | -69.2581
-9 | -0.6317 | 0.00945 | -0.0834 | -66.8466
-8.5 | -0.5802 | 0.00914 | -0.0829 | -63.4792
-8 | -0.5273 | 0.00882 | -0.0826 | -59.7846
-7.5 | -0.4736 | 0.00853 | -0.0824 | -55.5217
-7 | -0.4194 | 0.00826 | -0.0823 | -50.7748
-6.5 | -0.3655 | 0.00785 | -0.0821 | -46.5605
-6 | -0.3104 | 0.00758 | -0.0821 | -40.9499
-5.5 | -0.2546 | 0.00737 | -0.0822 | -34.5455
-5 | -0.1989 | 0.00712 | -0.0823 | -27.9354
-4.5 | -0.1441 | 0.00668 | -0.0823 | -21.5719
-4 | -0.0886 | 0.0063 | -0.0824 | -14.0635
-3.5 | -0.0329 | 0.00596 | -0.0826 | -5.5201
-3 | 0.0229 | 0.00565 | -0.0828 | 4.0531
-2.5 | 0.0791 | 0.00532 | -0.0831 | 14.8684
-2 | 0.1349 | 0.00498 | -0.0833 | 27.0884
-1 | 0.2494 | 0.00482 | -0.084 | 51.7427
-0.5 | 0.3069 | 0.00483 | -0.0844 | 63.5404
0 | 0.3642 | 0.00486 | -0.0847 | 74.9383
0.5 | 0.4215 | 0.00489 | -0.085 | 86.1963
1 | 0.4786 | 0.00494 | -0.0853 | 96.8826
1.5 | 0.5356 | 0.005 | -0.0855 | 107.12
2 | 0.5922 | 0.00507 | -0.0858 | 116.8047
2.5 | 0.6483 | 0.00517 | -0.0859 | 125.3965
3 | 0.7043 | 0.00528 | -0.086 | 133.3902
3.5 | 0.7595 | 0.00544 | -0.086 | 139.614
4 | 0.8135 | 0.00567 | -0.0858 | 143.4744
4.5 | 0.8652 | 0.00605 | -0.0852 | 143.0083
5 | 0.9111 | 0.00683 | -0.0837 | 133.3968
5.5 | 0.957 | 0.00755 | -0.0822 | 126.755
6 | 1.0035 | 0.00818 | -0.0807 | 122.6773
6.5 | 1.0489 | 0.00875 | -0.0791 | 119.8743
7 | 1.088 | 0.00919 | -0.076 | 118.3896
7.5 | 1.1387 | 0.00982 | -0.0755 | 115.9572
8 | 1.1816 | 0.01059 | -0.0734 | 111.577
8.5 | 1.2232 | 0.01138 | -0.0711 | 107.4868
9 | 1.2659 | 0.01202 | -0.0691 | 105.3161
9.5 | 1.308 | 0.0126 | -0.0669 | 103.8095
10 | 1.3427 | 0.01327 | -0.0634 | 101.1831
10.5 | 1.3711 | 0.01407 | -0.0588 | 97.4485
11 | 1.3982 | 0.01501 | -0.0542 | 93.1512
11.5 | 1.4274 | 0.01592 | -0.0504 | 89.6608
12 | 1.4569 | 0.01686 | -0.0469 | 86.4116
12.5 | 1.482 | 0.0181 | -0.0431 | 81.8785
13 | 1.5059 | 0.0195 | -0.0395 | 77.2256
13.5 | 1.5271 | 0.0212 | -0.0361 | 72.033
14 | 1.5449 | 0.02331 | -0.0328 | 66.2763
14.5 | 1.5617 | 0.0257 | -0.03 | 60.7665
15 | 1.563 | 0.02954 | -0.0266 | 52.9113
15.5 | 1.5783 | 0.03253 | -0.0249 | 48.5183
16 | 1.5655 | 0.03837 | -0.0225 | 40.8001
16.5 | 1.5705 | 0.0429 | -0.0216 | 36.6084
17 | 1.5706 | 0.04827 | -0.0212 | 32.5378
17.5 | 1.5787 | 0.05301 | -0.0214 | 29.7812
18 | 1.5695 | 0.06016 | -0.0223 | 26.0888
18.5 | 1.5656 | 0.06708 | -0.0237 | 23.3393
19 | 1.5622 | 0.07427 | -0.0257 | 21.0341
19.5 | 1.5567 | 0.08209 | -0.0283 | 18.9633
20 | 1.5358 | 0.09276 | -0.0325 | 16.5567

## 67. Re 4M Mach 0.10 (1)
BIGFOIL.COM POLAR EXPORT
e203
EPPLER 203 |  |  |  | Cl Max: | 1.381 | at alpha= | 10.5 | deg
JavaFoil+Calcfoil stall+Eppler ext transition |  |  |  | L/D Max: | 182.741 | at alpha= | 6 | deg
Re: | 4000000 |  |  | Cd Min: | 0.00492 | at alpha= | 2 | deg
Mach: | 0.1 |  |  | Cl=0 at alpha= | -3.3333 | deg
|  |  |  | @ Cl=0.1, Cd= | 0.00537
|  |  |  | @ Cl=0.4, Cd= | 0.005397
|  |  |  | @ Cl=0.6, Cd= | 0.005439
alpha (deg) | Cl | Cd | Cm | Cl/Cd
-17.5 | -0.598 | 0.12814 | -0.034 | -4.668
-17 | -0.62 | 0.12018 | -0.035 | -5.161
-16.5 | -0.638 | 0.11788 | -0.034 | -5.409
-16 | -0.655 | 0.1123 | -0.034 | -5.828
-15.5 | -0.673 | 0.10386 | -0.036 | -6.477
-15 | -0.689 | 0.09487 | -0.039 | -7.26
-14.5 | -0.712 | 0.07681 | -0.046 | -9.268
-14 | -0.731 | 0.05842 | -0.051 | -12.51
-13.5 | -0.745 | 0.04414 | -0.055 | -16.89
-13 | -0.753 | 0.0339 | -0.058 | -22.223
-12.5 | -0.76 | 0.02473 | -0.061 | -30.742
-12 | -0.757 | 0.01973 | -0.063 | -38.373
-11.5 | -0.748 | 0.01632 | -0.065 | -45.838
-11 | -0.732 | 0.01422 | -0.066 | -51.486
-10.5 | -0.713 | 0.01234 | -0.068 | -57.735
-10 | -0.687 | 0.01114 | -0.069 | -61.645
-9.5 | -0.654 | 0.01048 | -0.071 | -62.365
-9 | -0.615 | 0.00993 | -0.072 | -61.975
-8.5 | -0.573 | 0.00765 | -0.072 | -74.877
-8 | -0.526 | 0.00789 | -0.073 | -66.633
-7.5 | -0.476 | 0.00764 | -0.074 | -62.368
-7 | -0.424 | 0.00743 | -0.074 | -57.11
-6.5 | -0.37 | 0.00776 | -0.075 | -47.752
-6 | -0.315 | 0.00754 | -0.076 | -41.741
-5.5 | -0.257 | 0.00732 | -0.076 | -35.188
-5 | -0.199 | 0.00665 | -0.077 | -29.956
-4.5 | -0.14 | 0.00638 | -0.078 | -21.994
-4 | -0.081 | 0.00605 | -0.078 | -13.32
-3.5 | -0.02 | 0.00582 | -0.079 | -3.525
-3 | 0.04 | 0.00562 | -0.08 | 7.097
-2.5 | 0.1 | 0.00537 | -0.08 | 18.668
-2 | 0.161 | 0.00526 | -0.081 | 30.632
-1.5 | 0.222 | 0.00524 | -0.082 | 42.313
-1 | 0.282 | 0.00527 | -0.082 | 53.488
-0.5 | 0.343 | 0.00534 | -0.083 | 64.133
0 | 0.403 | 0.0054 | -0.084 | 74.653
0.5 | 0.464 | 0.00546 | -0.084 | 84.914
1 | 0.524 | 0.00551 | -0.085 | 95.157
1.5 | 0.585 | 0.00562 | -0.085 | 104.081
2 | 0.643 | 0.00492 | -0.086 | 130.578
2.5 | 0.703 | 0.00496 | -0.087 | 141.735
3 | 0.762 | 0.005 | -0.087 | 152.216
3.5 | 0.821 | 0.00517 | -0.088 | 158.607
4 | 0.88 | 0.00531 | -0.088 | 165.687
4.5 | 0.938 | 0.00544 | -0.089 | 172.297
5 | 0.995 | 0.0059 | -0.089 | 168.602
5.5 | 1.05 | 0.00649 | -0.09 | 161.786
6 | 1.104 | 0.00604 | -0.091 | 182.741
6.5 | 1.155 | 0.0065 | -0.091 | 177.688
7 | 1.202 | 0.01087 | -0.091 | 110.564
7.5 | 1.244 | 0.01158 | -0.092 | 107.493
8 | 1.282 | 0.01271 | -0.092 | 100.846
8.5 | 1.314 | 0.01328 | -0.093 | 98.993
9 | 1.341 | 0.01414 | -0.093 | 94.849
9.5 | 1.362 | 0.01492 | -0.094 | 91.279
10 | 1.375 | 0.01581 | -0.094 | 86.958
10.5 | 1.381 | 0.01665 | -0.094 | 82.954
11 | 1.379 | 0.01788 | -0.094 | 77.119
11.5 | 1.368 | 0.01914 | -0.094 | 71.476
12 | 1.351 | 0.02025 | -0.095 | 66.696
12.5 | 1.326 | 0.02187 | -0.094 | 60.623
13 | 1.294 | 0.02378 | -0.094 | 54.43
13.5 | 1.257 | 0.02606 | -0.094 | 48.257
14 | 1.212 | 0.02992 | -0.093 | 40.492
14.5 | 1.165 | 0.03359 | -0.093 | 34.674
15 | 1.115 | 0.03823 | -0.092 | 29.155
15.5 | 1.06 | 0.04469 | -0.09 | 23.722

## 68. Re 4M Mach 0.10 (2)
BIGFOIL.COM POLAR EXPORT
e203
EPPLER 203 |  |  |  | Cl Max: | 1.5645 | at alpha= | 15.5 | deg
XFOIL ncrit=9 |  |  |  | L/D Max: | 143.796 | at alpha= | 4 | deg
Re: | 4000000 |  |  | Cd Min: | 0.15377 | at alpha= | -20 | deg
Mach: | 0.1 |  |  | Cl=0 at alpha= | -3.2037 | deg
|  |  |  | @ Cl=0.1, Cd= | 0.0052111
|  |  |  | @ Cl=0.4, Cd= | 0.0048876
|  |  |  | @ Cl=0.6, Cd= | 0.005088
alpha (deg) | Cl | Cd | Cm | Cl/Cd
-20 | -0.8117 | 0.15377 | -0.0168 | -5.2787
-19.5 | -0.8935 | 0.12883 | -0.0304 | -6.9355
-19 | -1.0382 | 0.09542 | -0.0492 | -10.8803
-18.5 | -1.169 | 0.06746 | -0.0657 | -17.3288
-18 | -1.2246 | 0.05326 | -0.0739 | -22.9929
-17.5 | -1.2386 | 0.04548 | -0.0779 | -27.2339
-17 | -1.2549 | 0.03763 | -0.0819 | -33.3484
-16.5 | -1.2522 | 0.03224 | -0.0843 | -38.84
-16 | -1.2451 | 0.02782 | -0.0857 | -44.7556
-15.5 | -1.2525 | 0.02356 | -0.0846 | -53.1621
-15 | -1.2518 | 0.0215 | -0.0802 | -58.2233
-14.5 | -1.2062 | 0.0198 | -0.0816 | -60.9192
-14 | -1.1546 | 0.01827 | -0.0834 | -63.1965
-13.5 | -1.0976 | 0.01704 | -0.0856 | -64.4131
-13 | -1.056 | 0.01498 | -0.0854 | -70.494
-12.5 | -0.9982 | 0.01399 | -0.0869 | -71.351
-12 | -0.9363 | 0.01316 | -0.0891 | -71.1474
-11.5 | -0.8795 | 0.01245 | -0.09 | -70.6426
-11 | -0.828 | 0.01178 | -0.0896 | -70.2886
-10.5 | -0.7772 | 0.01125 | -0.0889 | -69.0844
-10 | -0.7289 | 0.0108 | -0.0876 | -67.4907
-9.5 | -0.6859 | 0.01004 | -0.0854 | -68.3167
-9 | -0.6364 | 0.00957 | -0.0844 | -66.4995
-8.5 | -0.5844 | 0.00924 | -0.0838 | -63.2468
-8 | -0.5313 | 0.0089 | -0.0833 | -59.6966
-7.5 | -0.4771 | 0.00859 | -0.0831 | -55.5413
-7 | -0.4224 | 0.00834 | -0.0829 | -50.6475
-6.5 | -0.3682 | 0.00789 | -0.0827 | -46.6667
-6 | -0.3127 | 0.00761 | -0.0826 | -41.0907
-5.5 | -0.2566 | 0.00739 | -0.0827 | -34.7226
-5 | -0.2005 | 0.00714 | -0.0828 | -28.0812
-4 | -0.0894 | 0.00634 | -0.0829 | -14.1009
-3.5 | -0.0333 | 0.00598 | -0.0831 | -5.5686
-3 | 0.0229 | 0.00566 | -0.0832 | 4.0459
-2.5 | 0.0793 | 0.00534 | -0.0835 | 14.8502
-2 | 0.1355 | 0.00499 | -0.0837 | 27.1543
-1.5 | 0.1926 | 0.00487 | -0.084 | 39.5483
-1 | 0.2506 | 0.00483 | -0.0844 | 51.8841
-0.5 | 0.3085 | 0.00484 | -0.0847 | 63.7397
0 | 0.3661 | 0.00487 | -0.085 | 75.1745
0.5 | 0.4238 | 0.0049 | -0.0854 | 86.4898
1 | 0.4812 | 0.00495 | -0.0856 | 97.2121
1.5 | 0.5386 | 0.00501 | -0.0859 | 107.505
2 | 0.5955 | 0.00508 | -0.0861 | 117.2244
2.5 | 0.652 | 0.00518 | -0.0863 | 125.8687
3 | 0.7083 | 0.00529 | -0.0864 | 133.8941
4 | 0.8182 | 0.00569 | -0.0861 | 143.7961
4.5 | 0.8702 | 0.00607 | -0.0855 | 143.3608
5 | 0.9162 | 0.00686 | -0.0839 | 133.5569
5.5 | 0.9623 | 0.0076 | -0.0823 | 126.6184
6 | 1.009 | 0.00823 | -0.0808 | 122.6002
6.5 | 1.0544 | 0.00881 | -0.079 | 119.6822
7 | 1.094 | 0.00926 | -0.0759 | 118.1425
7.5 | 1.144 | 0.00991 | -0.0752 | 115.439
8 | 1.1859 | 0.01075 | -0.0728 | 110.3163
8.5 | 1.2283 | 0.01148 | -0.0705 | 106.9948
9 | 1.271 | 0.01212 | -0.0683 | 104.868
9.5 | 1.3122 | 0.01273 | -0.0658 | 103.0793
10 | 1.3439 | 0.01343 | -0.0615 | 100.067
10.5 | 1.372 | 0.0143 | -0.0568 | 95.9441
11 | 1.3998 | 0.01526 | -0.0524 | 91.73
11.5 | 1.4281 | 0.01625 | -0.0483 | 87.8831
12 | 1.457 | 0.01729 | -0.0447 | 84.2684
12.5 | 1.4811 | 0.01866 | -0.0408 | 79.373
13 | 1.5042 | 0.02022 | -0.0372 | 74.3917
13.5 | 1.5243 | 0.02212 | -0.0338 | 68.9105
14 | 1.5408 | 0.02448 | -0.0306 | 62.9412
14.5 | 1.5559 | 0.02717 | -0.0278 | 57.2654
15 | 1.551 | 0.03177 | -0.0245 | 48.8196
15.5 | 1.5645 | 0.03512 | -0.0229 | 44.5473
16 | 1.5528 | 0.04117 | -0.0211 | 37.7168
16.5 | 1.5557 | 0.04619 | -0.0205 | 33.6805
17 | 1.5511 | 0.05239 | -0.0205 | 29.6068
17.5 | 1.5578 | 0.05763 | -0.021 | 27.0311
18 | 1.5444 | 0.06573 | -0.0226 | 23.4961
18.5 | 1.5346 | 0.07391 | -0.0248 | 20.7631
19 | 1.5294 | 0.0818 | -0.0274 | 18.6968
19.5 | 1.5184 | 0.09097 | -0.031 | 16.6912
20 | 1.493 | 0.10298 | -0.0363 | 14.498

## 69. Re 4M Mach 0.25 (1)
BIGFOIL.COM POLAR EXPORT
e203
EPPLER 203 |  |  |  | Cl Max: | 1.354 | at alpha= | 9.5 | deg
JavaFoil+Calcfoil stall+Eppler ext transition |  |  |  | L/D Max: | 180.164 | at alpha= | 6 | deg
Re: | 4000000 |  |  | Cd Min: | 0.00487 | at alpha= | 1.5 | deg
Mach: | 0.25 |  |  | Cl=0 at alpha= | -3.3306 | deg
|  |  |  | @ Cl=0.1, Cd= | 0.0054511
|  |  |  | @ Cl=0.4, Cd= | 0.0054442
|  |  |  | @ Cl=0.6, Cd= | 0.0048813
alpha (deg) | Cl | Cd | Cm | Cl/Cd
-16 | -0.404 | 0.11416 | -0.036 | -3.539
-15.5 | -0.455 | 0.10778 | -0.037 | -4.225
-15 | -0.503 | 0.10018 | -0.039 | -5.02
-14.5 | -0.54 | 0.09683 | -0.038 | -5.576
-14 | -0.564 | 0.09132 | -0.039 | -6.175
-13.5 | -0.583 | 0.08522 | -0.04 | -6.847
-13 | -0.595 | 0.0825 | -0.038 | -7.207
-12.5 | -0.621 | 0.06331 | -0.049 | -9.804
-12 | -0.666 | 0.03401 | -0.06 | -19.566
-11.5 | -0.683 | 0.02341 | -0.064 | -29.171
-11 | -0.685 | 0.01835 | -0.066 | -37.343
-10.5 | -0.679 | 0.01513 | -0.068 | -44.878
-10 | -0.666 | 0.01265 | -0.07 | -52.67
-9.5 | -0.644 | 0.01133 | -0.072 | -56.825
-9 | -0.613 | 0.01062 | -0.073 | -57.71
-8.5 | -0.575 | 0.00992 | -0.074 | -57.979
-8 | -0.532 | 0.00761 | -0.075 | -69.919
-7.5 | -0.484 | 0.00789 | -0.076 | -61.338
-7 | -0.432 | 0.00761 | -0.076 | -56.823
-6.5 | -0.378 | 0.00736 | -0.077 | -51.411
-6 | -0.322 | 0.00767 | -0.078 | -41.993
-5.5 | -0.264 | 0.00744 | -0.079 | -35.457
-5 | -0.204 | 0.00722 | -0.079 | -28.301
-4.5 | -0.144 | 0.00649 | -0.08 | -22.196
-4 | -0.083 | 0.00621 | -0.081 | -13.325
-3.5 | -0.021 | 0.00592 | -0.081 | -3.557
-3 | 0.041 | 0.00567 | -0.082 | 7.218
-2.5 | 0.103 | 0.00544 | -0.083 | 18.95
-2 | 0.166 | 0.00531 | -0.083 | 31.156
-1.5 | 0.228 | 0.00528 | -0.084 | 43.092
-1 | 0.29 | 0.00533 | -0.085 | 54.426
-0.5 | 0.352 | 0.00539 | -0.085 | 65.339
0 | 0.414 | 0.00546 | -0.086 | 75.959
0.5 | 0.477 | 0.00549 | -0.087 | 86.834
1 | 0.539 | 0.00557 | -0.087 | 96.653
1.5 | 0.601 | 0.00487 | -0.088 | 123.414
2 | 0.66 | 0.00495 | -0.088 | 133.387
2.5 | 0.721 | 0.00499 | -0.089 | 144.54
3 | 0.782 | 0.00508 | -0.09 | 153.919
3.5 | 0.843 | 0.00523 | -0.09 | 161.013
4 | 0.903 | 0.00537 | -0.091 | 168.287
4.5 | 0.963 | 0.00558 | -0.091 | 172.623
5 | 1.021 | 0.00613 | -0.092 | 166.626
5.5 | 1.077 | 0.00667 | -0.092 | 161.585
6 | 1.131 | 0.00628 | -0.093 | 180.164
6.5 | 1.183 | 0.0106 | -0.093 | 111.655
7 | 1.228 | 0.01164 | -0.094 | 105.541
7.5 | 1.268 | 0.01285 | -0.094 | 98.66
8 | 1.302 | 0.01344 | -0.095 | 96.847
8.5 | 1.328 | 0.01437 | -0.095 | 92.423
9 | 1.346 | 0.01519 | -0.096 | 88.67
9.5 | 1.354 | 0.01616 | -0.096 | 83.8
10 | 1.351 | 0.01723 | -0.096 | 78.408
10.5 | 1.336 | 0.01838 | -0.096 | 72.659
11 | 1.306 | 0.02013 | -0.096 | 64.887
11.5 | 1.265 | 0.02196 | -0.096 | 57.59
12 | 1.213 | 0.02371 | -0.096 | 51.189
12.5 | 1.148 | 0.02642 | -0.095 | 43.469
13 | 1.073 | 0.02986 | -0.095 | 35.933
13.5 | 0.991 | 0.03361 | -0.094 | 29.479
14 | 0.901 | 0.03823 | -0.093 | 23.558
14.5 | 0.792 | 0.05147 | -0.089 | 15.377

## 70. Re 4M Mach 0.25 (2)
BIGFOIL.COM POLAR EXPORT
e203
EPPLER 203 |  |  |  | Cl Max: | 1.5058 | at alpha= | 14.5 | deg
XFOIL ncrit=9 |  |  |  | L/D Max: | 145.82 | at alpha= | 4 | deg
Re: | 4000000 |  |  | Cd Min: | 0.22615 | at alpha= | -20 | deg
Mach: | 0.25 |  |  | Cl=0 at alpha= | -3.1922 | deg
|  |  |  | @ Cl=0.1, Cd= | 0.0053058
|  |  |  | @ Cl=0.4, Cd= | 0.0049194
|  |  |  | @ Cl=0.6, Cd= | 0.0051439
alpha (deg) | Cl | Cd | Cm | Cl/Cd
-20 | -0.5974 | 0.22615 | 0.0109 | -2.6416
-19.5 | -0.5822 | 0.21906 | 0.007 | -2.6577
-17.5 | -0.6951 | 0.14272 | -0.0264 | -4.8704
-17 | -0.7642 | 0.12072 | -0.0382 | -6.3304
-16.5 | -0.8131 | 0.10416 | -0.0472 | -7.8063
-16 | -0.8768 | 0.08612 | -0.0573 | -10.1811
-15.5 | -0.9521 | 0.0672 | -0.0685 | -14.1682
-15 | -0.9873 | 0.05533 | -0.0752 | -17.8438
-14.5 | -1.0302 | 0.04383 | -0.0815 | -23.5044
-14 | -1.0626 | 0.03471 | -0.0854 | -30.6137
-13.5 | -1.0735 | 0.02853 | -0.087 | -37.6271
-13 | -1.0509 | 0.02224 | -0.095 | -47.2527
-12.5 | -1.0153 | 0.0192 | -0.0961 | -52.8802
-12 | -0.97 | 0.01632 | -0.0971 | -59.4363
-11 | -0.8543 | 0.01358 | -0.0982 | -62.9087
-10.5 | -0.8014 | 0.01266 | -0.0971 | -63.3017
-10 | -0.7543 | 0.01189 | -0.0947 | -63.4399
-9.5 | -0.7064 | 0.01147 | -0.0923 | -61.5867
-9 | -0.6599 | 0.01047 | -0.09 | -63.0277
-8.5 | -0.6074 | 0.00987 | -0.0887 | -61.54
-8 | -0.5526 | 0.00937 | -0.0878 | -58.9755
-7.5 | -0.4968 | 0.00895 | -0.087 | -55.5084
-7 | -0.4397 | 0.0086 | -0.0866 | -51.1279
-6.5 | -0.3831 | 0.00817 | -0.086 | -46.8911
-6 | -0.3257 | 0.0078 | -0.0857 | -41.7564
-5.5 | -0.2675 | 0.00752 | -0.0855 | -35.5718
-5 | -0.2089 | 0.00728 | -0.0855 | -28.6951
-4.5 | -0.151 | 0.00692 | -0.0854 | -21.8208
-4 | -0.0938 | 0.00648 | -0.0853 | -14.4753
-3.5 | -0.0358 | 0.0061 | -0.0854 | -5.8689
-2.5 | 0.0805 | 0.00543 | -0.0857 | 14.825
-2 | 0.1386 | 0.00506 | -0.0859 | 27.3913
-1.5 | 0.1978 | 0.00492 | -0.0862 | 40.2033
-0.5 | 0.3172 | 0.00488 | -0.0869 | 65
0 | 0.3769 | 0.0049 | -0.0872 | 76.9184
0.5 | 0.4364 | 0.00495 | -0.0875 | 88.1616
1 | 0.4956 | 0.00502 | -0.0877 | 98.7251
2 | 0.6136 | 0.00516 | -0.0881 | 118.9147
2.5 | 0.6723 | 0.00525 | -0.0882 | 128.0571
3 | 0.7306 | 0.00537 | -0.0882 | 136.0521
3.5 | 0.7879 | 0.00555 | -0.0881 | 141.964
4 | 0.8443 | 0.00579 | -0.0877 | 145.8204
4.5 | 0.8976 | 0.00621 | -0.0869 | 144.5411
5 | 0.9438 | 0.00708 | -0.0848 | 133.3051
5.5 | 0.9905 | 0.00786 | -0.0827 | 126.0178
6 | 1.0378 | 0.00855 | -0.0808 | 121.3801
6.5 | 1.0836 | 0.00919 | -0.0785 | 117.9108
7 | 1.1242 | 0.00973 | -0.075 | 115.5396
7.5 | 1.1709 | 0.01045 | -0.0728 | 112.0478
8 | 1.2107 | 0.01139 | -0.0694 | 106.295
8.5 | 1.2528 | 0.0121 | -0.0662 | 103.5372
9 | 1.2883 | 0.01275 | -0.0618 | 101.0431
9.5 | 1.3215 | 0.01352 | -0.0571 | 97.7441
10 | 1.3509 | 0.01451 | -0.0521 | 93.1013
10.5 | 1.3753 | 0.01581 | -0.0466 | 86.9892
11 | 1.4031 | 0.01707 | -0.0421 | 82.1968
11.5 | 1.4263 | 0.01871 | -0.0375 | 76.232
12 | 1.4491 | 0.02057 | -0.0334 | 70.4473
12.5 | 1.467 | 0.02298 | -0.0295 | 63.8381
13 | 1.4838 | 0.02574 | -0.0261 | 57.6457
13.5 | 1.4956 | 0.02916 | -0.0231 | 51.2894
14 | 1.5031 | 0.03324 | -0.0206 | 45.2196
14.5 | 1.5058 | 0.03805 | -0.0187 | 39.5742
15 | 1.4939 | 0.04467 | -0.0174 | 33.443
15.5 | 1.4916 | 0.05086 | -0.0171 | 29.3276
16 | 1.4681 | 0.05999 | -0.0182 | 24.4724
16.5 | 1.449 | 0.06938 | -0.0204 | 20.885
17 | 1.4279 | 0.07981 | -0.0238 | 17.8912
17.5 | 1.3914 | 0.0934 | -0.0296 | 14.8972
18 | 1.3728 | 0.10498 | -0.0351 | 13.0768
18.5 | 1.3256 | 0.12229 | -0.0445 | 10.8398
19 | 1.3063 | 0.13529 | -0.052 | 9.6556
19.5 | 1.2775 | 0.15047 | -0.0613 | 8.4901

## 71. Re 4M Mach 0.50 (1)
BIGFOIL.COM POLAR EXPORT
e203
EPPLER 203 |  |  |  | Cl Max: | 1.316 | at alpha= | 7 | deg
JavaFoil+Calcfoil stall+Eppler ext transition |  |  |  | L/D Max: | 198.131 | at alpha= | 4.5 | deg
Re: | 4000000 |  |  | Cd Min: | 0.00476 | at alpha= | -1.5 | deg
Mach: | 0.5 |  |  | Cl=0 at alpha= | -3.3286 | deg
|  |  |  | @ Cl=0.1, Cd= | 0.0058078
|  |  |  | @ Cl=0.4, Cd= | 0.0047817
|  |  |  | @ Cl=0.6, Cd= | 0.0048893
alpha (deg) | Cl | Cd | Cm | Cl/Cd
-20 | -0.92 | 0.16251 | -0.042 | -5.66
-19.5 | -0.891 | 0.15556 | -0.042 | -5.731
-19 | -0.864 | 0.14914 | -0.042 | -5.792
-18.5 | -0.834 | 0.14753 | -0.041 | -5.655
-18 | -0.805 | 0.14364 | -0.04 | -5.608
-17.5 | -0.778 | 0.13829 | -0.04 | -5.628
-17 | -0.751 | 0.13403 | -0.04 | -5.606
-16.5 | -0.725 | 0.14009 | -0.041 | -5.176
-16 | -0.699 | 0.12613 | -0.042 | -5.539
-15.5 | -0.671 | 0.11961 | -0.042 | -5.61
-15 | -0.642 | 0.11744 | -0.04 | -5.463
-14.5 | -0.614 | 0.11239 | -0.039 | -5.459
-14 | -0.586 | 0.10505 | -0.039 | -5.581
-13.5 | -0.559 | 0.10311 | -0.039 | -5.42
-13 | -0.532 | 0.10018 | -0.041 | -5.315
-12.5 | -0.505 | 0.0937 | -0.04 | -5.388
-12 | -0.476 | 0.09214 | -0.037 | -5.164
-11.5 | -0.449 | 0.08609 | -0.037 | -5.21
-11 | -0.421 | 0.0844 | -0.037 | -4.992
-10.5 | -0.394 | 0.08215 | -0.038 | -4.796
-10 | -0.367 | 0.07252 | -0.038 | -5.057
-9.5 | -0.34 | 0.06384 | -0.042 | -5.333
-9 | -0.351 | 0.02506 | -0.073 | -14.006
-8.5 | -0.333 | 0.01655 | -0.078 | -20.138
-8 | -0.307 | 0.01334 | -0.081 | -23.041
-7.5 | -0.45 | 0.01196 | -0.082 | -37.616
-7 | -0.44 | 0.01041 | -0.085 | -42.244
-6.5 | -0.401 | 0.00961 | -0.086 | -41.711
-6 | -0.349 | 0.00729 | -0.087 | -47.876
-5.5 | -0.29 | 0.00745 | -0.088 | -38.849
-5 | -0.226 | 0.00717 | -0.089 | -31.526
-4.5 | -0.16 | 0.00694 | -0.089 | -23.068
-4 | -0.092 | 0.00657 | -0.09 | -14.042
-3.5 | -0.024 | 0.00627 | -0.091 | -3.745
-3 | 0.046 | 0.00598 | -0.092 | 7.644
-2.5 | 0.115 | 0.00576 | -0.092 | 19.989
-2 | 0.185 | 0.0055 | -0.093 | 33.622
-1.5 | 0.255 | 0.00476 | -0.094 | 53.514
-1 | 0.324 | 0.00477 | -0.094 | 68.001
-0.5 | 0.394 | 0.00478 | -0.095 | 82.405
0 | 0.463 | 0.0048 | -0.096 | 96.368
0.5 | 0.532 | 0.00484 | -0.097 | 109.982
1 | 0.601 | 0.00489 | -0.097 | 123.064
1.5 | 0.671 | 0.00498 | -0.098 | 134.552
2 | 0.736 | 0.00505 | -0.099 | 145.897
2.5 | 0.804 | 0.00514 | -0.099 | 156.436
3 | 0.872 | 0.00531 | -0.1 | 164.37
3.5 | 0.939 | 0.00552 | -0.101 | 170.136
4 | 1.006 | 0.00569 | -0.101 | 176.676
4.5 | 1.071 | 0.0054 | -0.102 | 198.131
5 | 1.133 | 0.00958 | -0.102 | 118.217
5.5 | 1.191 | 0.01095 | -0.103 | 108.766
6 | 1.244 | 0.01249 | -0.103 | 99.626
6.5 | 1.291 | 0.01375 | -0.104 | 93.886
7 | 1.316 | 0.01557 | -0.104 | 84.484
7.5 | 1.312 | 0.01696 | -0.105 | 77.373
8 | 1.242 | 0.01905 | -0.105 | 65.228
8.5 | 0.781 | 0.02148 | -0.104 | 36.351
9 | 0.796 | 0.02627 | -0.102 | 30.312
9.5 | 0.832 | 0.02569 | -0.103 | 32.391
10 | 0.831 | 0.03502 | -0.099 | 23.742
10.5 | 0.759 | 0.07826 | -0.061 | 9.695
11 | 0.78 | 0.08366 | -0.051 | 9.32
11.5 | 0.807 | 0.08873 | -0.053 | 9.09
12 | 0.839 | 0.0928 | -0.062 | 9.043

## 72. Re 4M Mach 0.50 (2)
BIGFOIL.COM POLAR EXPORT
e203
EPPLER 203 |  |  |  | Cl Max: | 1.3396 | at alpha= | 10 | deg
XFOIL ncrit=9 |  |  |  | L/D Max: | 152.627 | at alpha= | 4 | deg
Re: | 4000000 |  |  | Cd Min: | 0.24196 | at alpha= | -19.5 | deg
Mach: | 0.5 |  |  | Cl=0 at alpha= | -3.1392 | deg
|  |  |  | @ Cl=0.1, Cd= | 0.0056996
|  |  |  | @ Cl=0.4, Cd= | 0.0051132
|  |  |  | @ Cl=0.6, Cd= | 0.0053111
alpha (deg) | Cl | Cd | Cm | Cl/Cd
-19.5 | -0.6057 | 0.24196 | 0.0099 | -2.5033
-19 | -0.5872 | 0.23266 | 0.0054 | -2.5239
-18.5 | -0.566 | 0.22594 | 0.0012 | -2.5051
-18 | -0.5462 | 0.21824 | -0.0028 | -2.5027
-17.5 | -0.5284 | 0.20962 | -0.0069 | -2.5208
-17 | -0.5108 | 0.20133 | -0.0109 | -2.5371
-16.5 | -0.4964 | 0.19178 | -0.0149 | -2.5884
-16 | -0.4839 | 0.18221 | -0.0188 | -2.6557
-15.5 | -0.4667 | 0.17519 | -0.0221 | -2.664
-15 | -0.4526 | 0.16742 | -0.0252 | -2.7034
-14.5 | -0.4441 | 0.15827 | -0.0285 | -2.806
-14 | -0.4381 | 0.14914 | -0.0315 | -2.9375
-13.5 | -0.4399 | 0.13871 | -0.035 | -3.1714
-13 | -0.4379 | 0.12994 | -0.0378 | -3.37
-12.5 | -0.4356 | 0.11961 | -0.043 | -3.6418
-12 | -0.4324 | 0.10776 | -0.0512 | -4.0126
-11.5 | -0.4475 | 0.09366 | -0.0609 | -4.7779
-11 | -0.4716 | 0.08 | -0.0702 | -5.895
-10.5 | -0.4955 | 0.06712 | -0.0793 | -7.3823
-9.5 | -0.5024 | 0.03262 | -0.1284 | -15.4016
-9 | -0.5407 | 0.02544 | -0.1287 | -21.2539
-8.5 | -0.574 | 0.02024 | -0.1248 | -28.3597
-8 | -0.5809 | 0.0165 | -0.117 | -35.2061
-7.5 | -0.5539 | 0.01336 | -0.1111 | -41.4596
-7 | -0.5067 | 0.01124 | -0.1066 | -45.0801
-6.5 | -0.4475 | 0.00994 | -0.1033 | -45.0201
-6 | -0.3838 | 0.00901 | -0.101 | -42.5971
-5.5 | -0.3178 | 0.00832 | -0.0992 | -38.1971
-5 | -0.2498 | 0.00788 | -0.098 | -31.7005
-4.5 | -0.1813 | 0.00753 | -0.0971 | -24.077
-4 | -0.1134 | 0.00719 | -0.0964 | -15.7719
-3.5 | -0.0482 | 0.0066 | -0.0958 | -7.303
-3 | 0.0186 | 0.00616 | -0.0955 | 3.0195
-2.5 | 0.0852 | 0.00578 | -0.0954 | 14.7405
-2 | 0.1515 | 0.00542 | -0.0953 | 27.952
-1.5 | 0.2184 | 0.00513 | -0.0954 | 42.5731
-1 | 0.2864 | 0.00509 | -0.0956 | 56.2672
-0.5 | 0.3547 | 0.0051 | -0.0958 | 69.549
0 | 0.4231 | 0.00512 | -0.0961 | 82.6367
0.5 | 0.491 | 0.00517 | -0.0962 | 94.971
1 | 0.5587 | 0.00525 | -0.0963 | 106.419
2 | 0.694 | 0.00545 | -0.0962 | 127.3394
2.5 | 0.7614 | 0.00557 | -0.096 | 136.6966
3 | 0.8285 | 0.00572 | -0.0956 | 144.8427
3.5 | 0.8943 | 0.00596 | -0.0948 | 150.0503
4 | 0.9585 | 0.00628 | -0.0935 | 152.6274
4.5 | 1.0162 | 0.00689 | -0.091 | 147.4891
5 | 1.0618 | 0.00798 | -0.0864 | 133.0576
5.5 | 1.1061 | 0.009 | -0.0815 | 122.9
6 | 1.1493 | 0.00991 | -0.0761 | 115.9738
6.5 | 1.1811 | 0.01077 | -0.0685 | 109.6657
7 | 1.206 | 0.01178 | -0.0599 | 102.3769
7.5 | 1.2272 | 0.01313 | -0.0515 | 93.4653
8 | 1.2617 | 0.01452 | -0.0453 | 86.8939
8.5 | 1.2911 | 0.01639 | -0.039 | 78.7736
9 | 1.3149 | 0.01894 | -0.0331 | 69.4245
9.5 | 1.3328 | 0.02229 | -0.0277 | 59.7936
10 | 1.3396 | 0.02685 | -0.0228 | 49.892
10.5 | 1.3371 | 0.03249 | -0.0188 | 41.1542
11 | 1.3225 | 0.03948 | -0.0158 | 33.498
11.5 | 1.3037 | 0.04744 | -0.0142 | 27.481
12 | 1.2776 | 0.05689 | -0.0144 | 22.4574
12.5 | 1.249 | 0.06763 | -0.0168 | 18.4681
13 | 1.2162 | 0.08 | -0.0215 | 15.2025
13.5 | 1.185 | 0.09342 | -0.0281 | 12.6846
14 | 1.153 | 0.10813 | -0.0365 | 10.6631
14.5 | 1.125 | 0.12323 | -0.0459 | 9.1293
15 | 1.0996 | 0.1388 | -0.0559 | 7.9222

## 73. Re 5M Mach 0.00 (1)
BIGFOIL.COM POLAR EXPORT
e203
EPPLER 203 |  |  |  | Cl Max: | 1.389 | at alpha= | 11 | deg
JavaFoil+Calcfoil stall+Eppler ext transition |  |  |  | L/D Max: | 179.021 | at alpha= | 6.5 | deg
Re: | 5000000 |  |  | Cd Min: | 0.00495 | at alpha= | 3 | deg
Mach: | 0 |  |  | Cl=0 at alpha= | -3.3333 | deg
|  |  |  | @ Cl=0.1, Cd= | 0.0054
|  |  |  | @ Cl=0.4, Cd= | 0.0052497
|  |  |  | @ Cl=0.6, Cd= | 0.0054979
alpha (deg) | Cl | Cd | Cm | Cl/Cd
-17.5 | -0.64 | 0.1215 | -0.036 | -5.266
-17 | -0.658 | 0.11577 | -0.037 | -5.68
-16.5 | -0.674 | 0.1094 | -0.037 | -6.162
-16 | -0.692 | 0.10008 | -0.04 | -6.913
-15.5 | -0.71 | 0.08909 | -0.043 | -7.968
-15 | -0.73 | 0.07517 | -0.046 | -9.716
-14.5 | -0.765 | 0.05069 | -0.053 | -15.084
-14 | -0.774 | 0.04086 | -0.055 | -18.933
-13.5 | -0.776 | 0.03419 | -0.057 | -22.702
-13 | -0.779 | 0.02705 | -0.059 | -28.796
-12.5 | -0.781 | 0.02059 | -0.062 | -37.908
-12 | -0.774 | 0.01684 | -0.064 | -45.948
-11.5 | -0.762 | 0.0142 | -0.065 | -53.627
-11 | -0.742 | 0.01277 | -0.067 | -58.143
-10.5 | -0.72 | 0.0114 | -0.068 | -63.155
-10 | -0.691 | 0.0105 | -0.069 | -65.838
-9.5 | -0.656 | 0.00996 | -0.07 | -65.856
-9 | -0.615 | 0.00956 | -0.071 | -64.374
-8.5 | -0.572 | 0.00791 | -0.072 | -72.253
-8 | -0.525 | 0.00759 | -0.073 | -69.162
-7.5 | -0.475 | 0.00741 | -0.073 | -64.118
-7 | -0.423 | 0.00776 | -0.074 | -54.523
-6.5 | -0.369 | 0.00752 | -0.075 | -49.047
-6 | -0.313 | 0.0073 | -0.075 | -42.877
-5.5 | -0.256 | 0.00709 | -0.076 | -36.148
-5 | -0.198 | 0.00647 | -0.077 | -30.669
-4.5 | -0.14 | 0.0062 | -0.077 | -22.504
-4 | -0.08 | 0.006 | -0.078 | -13.372
-3.5 | -0.02 | 0.00578 | -0.079 | -3.53
-3 | 0.04 | 0.00558 | -0.079 | 7.111
-2.5 | 0.1 | 0.0054 | -0.08 | 18.489
-2 | 0.16 | 0.00523 | -0.081 | 30.667
-1.5 | 0.221 | 0.00518 | -0.081 | 42.562
-1 | 0.281 | 0.0052 | -0.082 | 53.99
-0.5 | 0.341 | 0.00523 | -0.083 | 65.193
0 | 0.401 | 0.00525 | -0.083 | 76.403
0.5 | 0.461 | 0.00534 | -0.084 | 86.347
1 | 0.522 | 0.00539 | -0.084 | 96.68
1.5 | 0.582 | 0.00547 | -0.085 | 106.321
2 | 0.64 | 0.00556 | -0.086 | 115.063
2.5 | 0.699 | 0.00571 | -0.086 | 122.338
3 | 0.758 | 0.00495 | -0.087 | 153.096
3.5 | 0.817 | 0.00509 | -0.087 | 160.552
4 | 0.875 | 0.00524 | -0.088 | 167.095
4.5 | 0.933 | 0.00559 | -0.088 | 166.786
5 | 0.99 | 0.00605 | -0.089 | 163.562
5.5 | 1.045 | 0.00652 | -0.09 | 160.24
6 | 1.099 | 0.00702 | -0.09 | 156.447
6.5 | 1.151 | 0.00643 | -0.091 | 179.021
7 | 1.197 | 0.01075 | -0.091 | 111.343
7.5 | 1.24 | 0.01139 | -0.092 | 108.897
8 | 1.279 | 0.01221 | -0.092 | 104.755
8.5 | 1.312 | 0.01276 | -0.092 | 102.885
9 | 1.34 | 0.01355 | -0.093 | 98.905
9.5 | 1.362 | 0.01421 | -0.093 | 95.898
10 | 1.379 | 0.01493 | -0.094 | 92.354
10.5 | 1.388 | 0.01574 | -0.094 | 88.161
11 | 1.389 | 0.01681 | -0.094 | 82.653
11.5 | 1.383 | 0.01783 | -0.094 | 77.6
12 | 1.371 | 0.01885 | -0.095 | 72.717
12.5 | 1.35 | 0.02023 | -0.094 | 66.741
13 | 1.324 | 0.02187 | -0.094 | 60.565
13.5 | 1.293 | 0.02377 | -0.094 | 54.399
14 | 1.254 | 0.02689 | -0.094 | 46.628
14.5 | 1.214 | 0.0297 | -0.093 | 40.869
15 | 1.17 | 0.03343 | -0.093 | 34.993
15.5 | 1.124 | 0.03778 | -0.092 | 29.742
16 | 1.081 | 0.04053 | -0.092 | 26.676

## 74. Re 5M Mach 0.00 (2)
BIGFOIL.COM POLAR EXPORT
e203
EPPLER 203 |  |  |  | Cl Max: | 1.6407 | at alpha= | 17.5 | deg
XFOIL ncrit=9 |  |  |  | L/D Max: | 144.618 | at alpha= | 4 | deg
Re: | 5000000 |  |  | Cd Min: | 0.0787 | at alpha= | 20 | deg
Mach: | 0 |  |  | Cl=0 at alpha= | -3.2153 | deg
|  |  |  | @ Cl=0.1, Cd= | 0.0051327
|  |  |  | @ Cl=0.4, Cd= | 0.0047039
|  |  |  | @ Cl=0.6, Cd= | 0.0049423
alpha (deg) | Cl | Cd | Cm | Cl/Cd
-20 | -1.2193 | 0.0781 | -0.0585 | -15.612
-19.5 | -1.2834 | 0.06185 | -0.068 | -20.7502
-19 | -1.3236 | 0.05041 | -0.0743 | -26.2567
-18.5 | -1.345 | 0.04198 | -0.0786 | -32.0391
-18 | -1.3566 | 0.03491 | -0.0822 | -38.8599
-17.5 | -1.3551 | 0.02958 | -0.0846 | -45.8114
-17 | -1.3465 | 0.02551 | -0.0858 | -52.7832
-16.5 | -1.3397 | 0.02247 | -0.0847 | -59.6217
-16 | -1.3491 | 0.0205 | -0.0784 | -65.8098
-15.5 | -1.3034 | 0.01886 | -0.08 | -69.1092
-15 | -1.2515 | 0.01764 | -0.0816 | -70.9467
-14.5 | -1.1987 | 0.01651 | -0.0832 | -72.6045
-14 | -1.1448 | 0.01553 | -0.0846 | -73.7154
-13.5 | -1.0946 | 0.01466 | -0.0849 | -74.6658
-13 | -1.0423 | 0.0133 | -0.086 | -78.3684
-12 | -0.931 | 0.01172 | -0.0882 | -79.4369
-11.5 | -0.8808 | 0.01114 | -0.0877 | -79.0664
-11 | -0.8316 | 0.01059 | -0.0869 | -78.5269
-10.5 | -0.7831 | 0.01021 | -0.0858 | -76.6993
-10 | -0.7361 | 0.00993 | -0.0843 | -74.1289
-9.5 | -0.6858 | 0.00966 | -0.0836 | -70.9938
-9 | -0.6367 | 0.00906 | -0.0827 | -70.2759
-8.5 | -0.5842 | 0.00869 | -0.0823 | -67.2267
-8 | -0.5306 | 0.00839 | -0.0821 | -63.242
-7.5 | -0.4764 | 0.00812 | -0.082 | -58.67
-7 | -0.4215 | 0.00787 | -0.082 | -53.5578
-6.5 | -0.3663 | 0.00762 | -0.0821 | -48.0709
-6 | -0.3112 | 0.0073 | -0.0821 | -42.6301
-5.5 | -0.2553 | 0.00708 | -0.0822 | -36.0593
-4.5 | -0.1436 | 0.00651 | -0.0824 | -22.0584
-4 | -0.0878 | 0.00616 | -0.0826 | -14.2532
-3.5 | -0.032 | 0.00584 | -0.0828 | -5.4795
-3 | 0.0242 | 0.00553 | -0.0831 | 4.3761
-2.5 | 0.0805 | 0.00523 | -0.0833 | 15.392
-2 | 0.1366 | 0.00495 | -0.0836 | 27.596
-1.5 | 0.1933 | 0.00472 | -0.0839 | 40.9534
-1 | 0.2508 | 0.00466 | -0.0843 | 53.8197
-0.5 | 0.3082 | 0.00467 | -0.0846 | 65.9957
0 | 0.3658 | 0.00468 | -0.085 | 78.1624
0.5 | 0.423 | 0.00472 | -0.0853 | 89.6186
1 | 0.4802 | 0.00477 | -0.0856 | 100.6709
1.5 | 0.5372 | 0.00483 | -0.0859 | 111.2215
2 | 0.5937 | 0.00493 | -0.0861 | 120.426
2.5 | 0.6499 | 0.00504 | -0.0863 | 128.9484
3 | 0.7059 | 0.00516 | -0.0864 | 136.8023
3.5 | 0.7608 | 0.00535 | -0.0863 | 142.2056
4 | 0.8142 | 0.00563 | -0.086 | 144.6181
4.5 | 0.8642 | 0.00616 | -0.0852 | 140.2922
5 | 0.9101 | 0.00696 | -0.0836 | 130.7615
5.5 | 0.9579 | 0.00757 | -0.0824 | 126.539
6 | 1.0059 | 0.00812 | -0.0812 | 123.8793
6.5 | 1.0517 | 0.00875 | -0.0796 | 120.1943
7 | 1.098 | 0.00922 | -0.0781 | 119.0889
7.5 | 1.1415 | 0.00955 | -0.0759 | 119.5288
8 | 1.1855 | 0.01036 | -0.0741 | 114.4305
8.5 | 1.2302 | 0.01097 | -0.0724 | 112.1422
9 | 1.2752 | 0.01151 | -0.0707 | 110.7906
9.5 | 1.318 | 0.0121 | -0.0687 | 108.9256
10 | 1.355 | 0.01283 | -0.0656 | 105.6118
10.5 | 1.3868 | 0.01346 | -0.0615 | 103.0312
11 | 1.4183 | 0.01415 | -0.0576 | 100.2332
11.5 | 1.4482 | 0.01496 | -0.0536 | 96.8048
12 | 1.4777 | 0.01584 | -0.0499 | 93.2891
12.5 | 1.5037 | 0.01694 | -0.0459 | 88.7662
13 | 1.5279 | 0.01822 | -0.0421 | 83.8584
13.5 | 1.5481 | 0.01985 | -0.0382 | 77.9899
14 | 1.5666 | 0.02177 | -0.0347 | 71.9614
14.5 | 1.5738 | 0.02468 | -0.0306 | 63.7682
15 | 1.5908 | 0.02716 | -0.0281 | 58.5714
15.5 | 1.6021 | 0.03031 | -0.0258 | 52.8571
16 | 1.6174 | 0.03332 | -0.0242 | 48.5414
16.5 | 1.6266 | 0.03709 | -0.0227 | 43.8555
17 | 1.6323 | 0.04143 | -0.0217 | 39.399
17.5 | 1.6407 | 0.04577 | -0.0212 | 35.8466
18 | 1.6398 | 0.05135 | -0.0212 | 31.9338
18.5 | 1.6382 | 0.05741 | -0.0217 | 28.5351
19 | 1.6388 | 0.06347 | -0.0227 | 25.8201
19.5 | 1.6349 | 0.07044 | -0.0244 | 23.2098
20 | 1.6243 | 0.0787 | -0.0269 | 20.6391

## 75. Re 5M Mach 0.10 (1)
BIGFOIL.COM POLAR EXPORT
e203
EPPLER 203 |  |  |  | Cl Max: | 1.383 | at alpha= | 10.5 | deg
JavaFoil+Calcfoil stall+Eppler ext transition |  |  |  | L/D Max: | 178.864 | at alpha= | 6.5 | deg
Re: | 5000000 |  |  | Cd Min: | 0.00498 | at alpha= | 3 | deg
Mach: | 0.1 |  |  | Cl=0 at alpha= | -3.3333 | deg
|  |  |  | @ Cl=0.1, Cd= | 0.00544
|  |  |  | @ Cl=0.4, Cd= | 0.0052685
|  |  |  | @ Cl=0.6, Cd= | 0.0055107
alpha (deg) | Cl | Cd | Cm | Cl/Cd
-17.5 | -0.601 | 0.12371 | -0.036 | -4.857
-17 | -0.624 | 0.11511 | -0.037 | -5.417
-16.5 | -0.641 | 0.11272 | -0.036 | -5.685
-16 | -0.659 | 0.10655 | -0.037 | -6.185
-15.5 | -0.678 | 0.09699 | -0.04 | -6.994
-15 | -0.698 | 0.08546 | -0.043 | -8.166
-14.5 | -0.731 | 0.06153 | -0.05 | -11.877
-14 | -0.75 | 0.04572 | -0.054 | -16.403
-13.5 | -0.756 | 0.03788 | -0.057 | -19.963
-13 | -0.762 | 0.02968 | -0.059 | -25.676
-12.5 | -0.767 | 0.02216 | -0.062 | -34.617
-12 | -0.763 | 0.01786 | -0.064 | -42.735
-11.5 | -0.753 | 0.01497 | -0.065 | -50.339
-11 | -0.737 | 0.01321 | -0.067 | -55.756
-10.5 | -0.716 | 0.01165 | -0.068 | -61.477
-10 | -0.689 | 0.01066 | -0.07 | -64.662
-9.5 | -0.655 | 0.01006 | -0.071 | -65.095
-9 | -0.616 | 0.00958 | -0.072 | -64.337
-8.5 | -0.573 | 0.00796 | -0.072 | -71.959
-8 | -0.526 | 0.00763 | -0.073 | -68.91
-7.5 | -0.476 | 0.0074 | -0.074 | -64.369
-7 | -0.425 | 0.00722 | -0.074 | -58.797
-6.5 | -0.37 | 0.00752 | -0.075 | -49.237
-6 | -0.315 | 0.00729 | -0.076 | -43.132
-5.5 | -0.257 | 0.00709 | -0.076 | -36.302
-5 | -0.199 | 0.00651 | -0.077 | -30.619
-4.5 | -0.14 | 0.00622 | -0.078 | -22.528
-4 | -0.081 | 0.00598 | -0.078 | -13.466
-3.5 | -0.02 | 0.00579 | -0.079 | -3.543
-3 | 0.04 | 0.00559 | -0.08 | 7.135
-2.5 | 0.1 | 0.00544 | -0.08 | 18.449
-2 | 0.161 | 0.00523 | -0.081 | 30.787
-1.5 | 0.222 | 0.00519 | -0.082 | 42.731
-1 | 0.282 | 0.00518 | -0.082 | 54.431
-0.5 | 0.343 | 0.00524 | -0.083 | 65.393
0 | 0.403 | 0.00527 | -0.084 | 76.539
0.5 | 0.464 | 0.00535 | -0.084 | 86.635
1 | 0.524 | 0.00543 | -0.085 | 96.472
1.5 | 0.585 | 0.00549 | -0.085 | 106.569
2 | 0.643 | 0.00557 | -0.086 | 115.397
2.5 | 0.703 | 0.0057 | -0.087 | 123.3
3 | 0.762 | 0.00498 | -0.087 | 152.982
3.5 | 0.821 | 0.0051 | -0.088 | 161.062
4 | 0.88 | 0.00523 | -0.088 | 168.224
4.5 | 0.938 | 0.00559 | -0.089 | 167.726
5 | 0.995 | 0.00608 | -0.089 | 163.669
5.5 | 1.05 | 0.0066 | -0.09 | 159.115
6 | 1.104 | 0.00703 | -0.091 | 157.096
6.5 | 1.156 | 0.00646 | -0.091 | 178.864
7 | 1.202 | 0.01084 | -0.091 | 110.876
7.5 | 1.245 | 0.01149 | -0.092 | 108.347
8 | 1.283 | 0.01231 | -0.092 | 104.215
8.5 | 1.315 | 0.01289 | -0.093 | 102.068
9 | 1.342 | 0.0137 | -0.093 | 97.946
9.5 | 1.363 | 0.01439 | -0.094 | 94.724
10 | 1.377 | 0.01519 | -0.094 | 90.644
10.5 | 1.383 | 0.01599 | -0.094 | 86.502
11 | 1.381 | 0.0171 | -0.095 | 80.795
11.5 | 1.371 | 0.01821 | -0.095 | 75.319
12 | 1.355 | 0.01927 | -0.095 | 70.301
12.5 | 1.33 | 0.02076 | -0.095 | 64.071
13 | 1.299 | 0.02252 | -0.095 | 57.679
13.5 | 1.262 | 0.02459 | -0.094 | 51.321
14 | 1.217 | 0.02796 | -0.094 | 43.528
14.5 | 1.17 | 0.03143 | -0.093 | 37.235
15 | 1.121 | 0.03556 | -0.092 | 31.516
15.5 | 1.067 | 0.04118 | -0.091 | 25.913

## 76. Re 5M Mach 0.10 (2)
BIGFOIL.COM POLAR EXPORT
e203
EPPLER 203 |  |  |  | Cl Max: | 1.6226 | at alpha= | 17.5 | deg
XFOIL ncrit=9 |  |  |  | L/D Max: | 144.682 | at alpha= | 4 | deg
Re: | 5000000 |  |  | Cd Min: | 0.11087 | at alpha= | -20 | deg
Mach: | 0.1 |  |  | Cl=0 at alpha= | -3.2133 | deg
|  |  |  | @ Cl=0.1, Cd= | 0.0051515
|  |  |  | @ Cl=0.4, Cd= | 0.0047124
|  |  |  | @ Cl=0.6, Cd= | 0.0049458
alpha (deg) | Cl | Cd | Cm | Cl/Cd
-20 | -1.0355 | 0.11087 | -0.0409 | -9.3398
-19.5 | -1.1772 | 0.08037 | -0.0588 | -14.6473
-19 | -1.242 | 0.0638 | -0.0685 | -19.4671
-18.5 | -1.278 | 0.05265 | -0.0748 | -24.2735
-18 | -1.3055 | 0.04332 | -0.0797 | -30.1362
-17.5 | -1.3243 | 0.03531 | -0.0838 | -37.505
-17 | -1.3259 | 0.02955 | -0.0864 | -44.8697
-16.5 | -1.3182 | 0.02545 | -0.0873 | -51.7957
-16 | -1.3163 | 0.02234 | -0.0854 | -58.9212
-15.5 | -1.3087 | 0.02011 | -0.0822 | -65.0771
-15 | -1.2593 | 0.01862 | -0.0837 | -67.6316
-14.5 | -1.2074 | 0.01728 | -0.0852 | -69.8727
-14 | -1.152 | 0.01609 | -0.0869 | -71.5973
-13.5 | -1.1032 | 0.01515 | -0.0868 | -72.8185
-13 | -1.0475 | 0.01425 | -0.0878 | -73.5088
-12.5 | -0.992 | 0.01273 | -0.0894 | -77.9262
-12 | -0.9374 | 0.01198 | -0.0899 | -78.2471
-11.5 | -0.8871 | 0.01137 | -0.0892 | -78.0211
-11 | -0.8374 | 0.01078 | -0.0884 | -77.6809
-10.5 | -0.7888 | 0.01037 | -0.0871 | -76.0656
-10 | -0.7417 | 0.01007 | -0.0854 | -73.6544
-9.5 | -0.691 | 0.00978 | -0.0846 | -70.6544
-9 | -0.6411 | 0.00921 | -0.0837 | -69.6091
-8.5 | -0.5887 | 0.00878 | -0.0831 | -67.0501
-8 | -0.5346 | 0.00846 | -0.0829 | -63.1915
-7.5 | -0.48 | 0.00817 | -0.0827 | -58.7515
-7 | -0.4247 | 0.00791 | -0.0827 | -53.6915
-6.5 | -0.3689 | 0.00768 | -0.0827 | -48.0339
-6 | -0.3135 | 0.00733 | -0.0826 | -42.7694
-5.5 | -0.2572 | 0.0071 | -0.0827 | -36.2254
-5 | -0.2006 | 0.00691 | -0.0828 | -29.0304
-4.5 | -0.1448 | 0.00653 | -0.0829 | -22.1746
-4 | -0.0886 | 0.00618 | -0.0831 | -14.3366
-3.5 | -0.0324 | 0.00586 | -0.0832 | -5.529
-3 | 0.0241 | 0.00555 | -0.0835 | 4.3423
-2.5 | 0.0808 | 0.00525 | -0.0838 | 15.3905
-2 | 0.1373 | 0.00496 | -0.084 | 27.6815
-1.5 | 0.1942 | 0.00472 | -0.0843 | 41.1441
-1 | 0.252 | 0.00466 | -0.0847 | 54.0773
0 | 0.3677 | 0.00469 | -0.0854 | 78.4009
0.5 | 0.4253 | 0.00473 | -0.0857 | 89.9154
1 | 0.4829 | 0.00478 | -0.086 | 101.0251
1.5 | 0.5402 | 0.00484 | -0.0863 | 111.6116
2 | 0.597 | 0.00494 | -0.0865 | 120.8502
2.5 | 0.6536 | 0.00505 | -0.0866 | 129.4257
3 | 0.7099 | 0.00517 | -0.0867 | 137.3114
3.5 | 0.7652 | 0.00536 | -0.0867 | 142.7612
4 | 0.8189 | 0.00566 | -0.0863 | 144.682
4.5 | 0.8691 | 0.00619 | -0.0854 | 140.4039
5 | 0.9153 | 0.00699 | -0.0838 | 130.9442
5.5 | 0.9631 | 0.00761 | -0.0825 | 126.5572
6 | 1.0112 | 0.00818 | -0.0812 | 123.6186
6.5 | 1.0572 | 0.00881 | -0.0796 | 120
7 | 1.1037 | 0.00928 | -0.078 | 118.9332
7.5 | 1.1469 | 0.00964 | -0.0757 | 118.973
8 | 1.1907 | 0.01047 | -0.0737 | 113.7249
8.5 | 1.2357 | 0.01108 | -0.0718 | 111.5253
9 | 1.2806 | 0.01163 | -0.07 | 110.1118
9.5 | 1.3228 | 0.01224 | -0.0677 | 108.0719
10 | 1.3571 | 0.01296 | -0.0639 | 104.7145
10.5 | 1.3885 | 0.01363 | -0.0596 | 101.8709
11 | 1.4199 | 0.01437 | -0.0556 | 98.81
11.5 | 1.4494 | 0.01525 | -0.0515 | 95.0426
12 | 1.4784 | 0.01621 | -0.0477 | 91.203
12.5 | 1.5035 | 0.01742 | -0.0436 | 86.3088
13 | 1.526 | 0.01889 | -0.0396 | 80.7835
13.5 | 1.5424 | 0.02088 | -0.0354 | 73.8697
14 | 1.5591 | 0.02309 | -0.0319 | 67.5227
14.5 | 1.5659 | 0.02626 | -0.0282 | 59.6306
15 | 1.5843 | 0.02882 | -0.026 | 54.9722
15.5 | 1.594 | 0.03231 | -0.0238 | 49.3346
16 | 1.6075 | 0.0357 | -0.0223 | 45.028
16.5 | 1.6143 | 0.03992 | -0.0211 | 40.4384
17 | 1.6163 | 0.04492 | -0.0203 | 35.9817
17.5 | 1.6226 | 0.04976 | -0.0201 | 32.6085
18 | 1.6187 | 0.05607 | -0.0205 | 28.8693
18.5 | 1.6115 | 0.06317 | -0.0216 | 25.5105
19 | 1.6109 | 0.06981 | -0.0232 | 23.0755
19.5 | 1.6021 | 0.0779 | -0.0256 | 20.5661
20 | 1.587 | 0.08738 | -0.0291 | 18.1621

## 77. Re 5M Mach 0.25 (1)
BIGFOIL.COM POLAR EXPORT
e203
EPPLER 203 |  |  |  | Cl Max: | 1.356 | at alpha= | 9.5 | deg
JavaFoil+Calcfoil stall+Eppler ext transition |  |  |  | L/D Max: | 180.995 | at alpha= | 6 | deg
Re: | 5000000 |  |  | Cd Min: | 0.0048 | at alpha= | 2 | deg
Mach: | 0.25 |  |  | Cl=0 at alpha= | -3.3306 | deg
|  |  |  | @ Cl=0.1, Cd= | 0.0054968
|  |  |  | @ Cl=0.4, Cd= | 0.0052987
|  |  |  | @ Cl=0.6, Cd= | 0.0055486
alpha (deg) | Cl | Cd | Cm | Cl/Cd
-16 | -0.405 | 0.11107 | -0.038 | -3.648
-15.5 | -0.457 | 0.10432 | -0.039 | -4.382
-15 | -0.506 | 0.09572 | -0.041 | -5.281
-14.5 | -0.543 | 0.09211 | -0.041 | -5.896
-14 | -0.568 | 0.08589 | -0.042 | -6.616
-13.5 | -0.591 | 0.07743 | -0.044 | -7.635
-13 | -0.605 | 0.07304 | -0.045 | -8.282
-12.5 | -0.653 | 0.04135 | -0.057 | -15.796
-12 | -0.676 | 0.02861 | -0.062 | -23.645
-11.5 | -0.689 | 0.02088 | -0.065 | -33.028
-11 | -0.691 | 0.01659 | -0.067 | -41.65
-10.5 | -0.684 | 0.01393 | -0.069 | -49.079
-10 | -0.67 | 0.01189 | -0.071 | -56.366
-9.5 | -0.646 | 0.01082 | -0.072 | -59.734
-9 | -0.614 | 0.01019 | -0.073 | -60.256
-8.5 | -0.576 | 0.00958 | -0.074 | -60.126
-8 | -0.532 | 0.0079 | -0.075 | -67.355
-7.5 | -0.484 | 0.00765 | -0.076 | -63.259
-7 | -0.433 | 0.00739 | -0.077 | -58.536
-6.5 | -0.379 | 0.00715 | -0.077 | -52.934
-6 | -0.322 | 0.00741 | -0.078 | -43.437
-5.5 | -0.264 | 0.00721 | -0.079 | -36.606
-5 | -0.204 | 0.00698 | -0.079 | -29.278
-4.5 | -0.144 | 0.00631 | -0.08 | -22.794
-4 | -0.083 | 0.00608 | -0.081 | -13.62
-3.5 | -0.021 | 0.00587 | -0.081 | -3.587
-3 | 0.041 | 0.00563 | -0.082 | 7.267
-2.5 | 0.103 | 0.00549 | -0.083 | 18.774
-2 | 0.166 | 0.00528 | -0.083 | 31.327
-1.5 | 0.228 | 0.00524 | -0.084 | 43.481
-1 | 0.29 | 0.00522 | -0.085 | 55.504
-0.5 | 0.352 | 0.00526 | -0.085 | 67.003
0 | 0.414 | 0.00531 | -0.086 | 77.991
0.5 | 0.477 | 0.00541 | -0.087 | 88.129
1 | 0.539 | 0.00546 | -0.087 | 98.596
1.5 | 0.601 | 0.00555 | -0.088 | 108.263
2 | 0.66 | 0.0048 | -0.088 | 137.578
2.5 | 0.721 | 0.00489 | -0.089 | 147.473
3 | 0.782 | 0.00501 | -0.09 | 156.273
3.5 | 0.843 | 0.00515 | -0.09 | 163.627
4 | 0.903 | 0.00534 | -0.091 | 169.217
4.5 | 0.963 | 0.0058 | -0.091 | 165.83
5 | 1.021 | 0.00623 | -0.092 | 163.928
5.5 | 1.077 | 0.00676 | -0.092 | 159.238
6 | 1.132 | 0.00625 | -0.093 | 180.995
6.5 | 1.183 | 0.01059 | -0.093 | 111.682
7 | 1.229 | 0.01139 | -0.094 | 107.895
7.5 | 1.269 | 0.01247 | -0.094 | 101.752
8 | 1.303 | 0.01307 | -0.095 | 99.651
8.5 | 1.329 | 0.01393 | -0.095 | 95.445
9 | 1.347 | 0.01466 | -0.096 | 91.897
9.5 | 1.356 | 0.01556 | -0.096 | 87.143
10 | 1.353 | 0.01654 | -0.096 | 81.822
10.5 | 1.339 | 0.01755 | -0.097 | 76.289
11 | 1.31 | 0.01905 | -0.097 | 68.782
11.5 | 1.269 | 0.02078 | -0.096 | 61.066
12 | 1.218 | 0.02247 | -0.096 | 54.198
12.5 | 1.153 | 0.02494 | -0.096 | 46.231
13 | 1.078 | 0.02804 | -0.095 | 38.447
13.5 | 0.996 | 0.03142 | -0.095 | 31.684
14 | 0.906 | 0.03555 | -0.094 | 25.479
14.5 | 0.803 | 0.0447 | -0.092 | 17.959

## 78. Re 5M Mach 0.25 (2)
BIGFOIL.COM POLAR EXPORT
e203
EPPLER 203 |  |  |  | Cl Max: | 1.5162 | at alpha= | 14.5 | deg
XFOIL ncrit=9 |  |  |  | L/D Max: | 146.684 | at alpha= | 4 | deg
Re: | 5000000 |  |  | Cd Min: | 0.15618 | at alpha= | -18.5 | deg
Mach: | 0.25 |  |  | Cl=0 at alpha= | -3.2024 | deg
|  |  |  | @ Cl=0.1, Cd= | 0.0052287
|  |  |  | @ Cl=0.4, Cd= | 0.00475
|  |  |  | @ Cl=0.6, Cd= | 0.0049838
alpha (deg) | Cl | Cd | Cm | Cl/Cd
-18.5 | -0.7163 | 0.15618 | -0.0194 | -4.5864
-18 | -0.7745 | 0.13558 | -0.0308 | -5.7125
-17.5 | -0.8191 | 0.11923 | -0.0399 | -6.8699
-17 | -0.9324 | 0.0929 | -0.0555 | -10.0366
-16.5 | -0.9804 | 0.0781 | -0.064 | -12.5531
-16 | -1.0365 | 0.06268 | -0.0733 | -16.5364
-15.5 | -1.0919 | 0.04901 | -0.0815 | -22.2791
-15 | -1.1109 | 0.04076 | -0.0854 | -27.2547
-14.5 | -1.1382 | 0.03237 | -0.0887 | -35.1622
-14 | -1.1446 | 0.02581 | -0.0921 | -44.3472
-13.5 | -1.1089 | 0.02151 | -0.0975 | -51.5528
-13 | -1.0752 | 0.01855 | -0.0981 | -57.9623
-12.5 | -1.0265 | 0.01645 | -0.0984 | -62.4012
-12 | -0.9627 | 0.01495 | -0.1002 | -64.3946
-11 | -0.866 | 0.01218 | -0.0973 | -71.1002
-10.5 | -0.8173 | 0.01157 | -0.095 | -70.6396
-10 | -0.7703 | 0.01106 | -0.0923 | -69.6474
-9.5 | -0.7184 | 0.01059 | -0.0906 | -67.8376
-9 | -0.6646 | 0.01012 | -0.0894 | -65.6719
-8.5 | -0.6121 | 0.00938 | -0.0881 | -65.2559
-8 | -0.5569 | 0.00887 | -0.0872 | -62.7847
-7.5 | -0.4999 | 0.00848 | -0.0867 | -58.9505
-7 | -0.4424 | 0.00816 | -0.0862 | -54.2157
-6.5 | -0.3843 | 0.00787 | -0.086 | -48.831
-6 | -0.3265 | 0.00752 | -0.0857 | -43.4176
-5.5 | -0.2681 | 0.00723 | -0.0856 | -37.0816
-5 | -0.2091 | 0.00701 | -0.0856 | -29.8288
-4.5 | -0.1504 | 0.00677 | -0.0856 | -22.2157
-4 | -0.093 | 0.00631 | -0.0855 | -14.7385
-3.5 | -0.0347 | 0.00594 | -0.0856 | -5.8418
-3 | 0.0236 | 0.00562 | -0.0858 | 4.1993
-2.5 | 0.0822 | 0.00532 | -0.086 | 15.4511
-2 | 0.1407 | 0.00502 | -0.0862 | 28.0279
-1.5 | 0.1991 | 0.00478 | -0.0865 | 41.6527
-1 | 0.259 | 0.0047 | -0.0868 | 55.1064
-0.5 | 0.3188 | 0.0047 | -0.0872 | 67.8298
0 | 0.3784 | 0.00473 | -0.0875 | 80
1 | 0.4973 | 0.00484 | -0.0881 | 102.7479
1.5 | 0.5566 | 0.00491 | -0.0883 | 113.3605
2 | 0.6154 | 0.00501 | -0.0885 | 122.8343
2.5 | 0.6742 | 0.0051 | -0.0886 | 132.1961
3 | 0.7323 | 0.00524 | -0.0886 | 139.7519
3.5 | 0.7896 | 0.00544 | -0.0885 | 145.1471
4 | 0.8449 | 0.00576 | -0.0879 | 146.684
4.5 | 0.8962 | 0.00633 | -0.0867 | 141.5798
5 | 0.9429 | 0.00719 | -0.0847 | 131.1405
5.5 | 0.9916 | 0.00786 | -0.083 | 126.1578
6 | 1.0407 | 0.00846 | -0.0813 | 123.0142
6.5 | 1.0873 | 0.00913 | -0.0792 | 119.0909
7 | 1.1333 | 0.00971 | -0.0768 | 116.7147
8 | 1.2189 | 0.01098 | -0.0708 | 111.0109
8.5 | 1.2643 | 0.01158 | -0.0682 | 109.1796
9 | 1.3026 | 0.01226 | -0.0643 | 106.248
9.5 | 1.334 | 0.01302 | -0.0591 | 102.4578
10 | 1.3665 | 0.01384 | -0.0544 | 98.7355
10.5 | 1.3972 | 0.01481 | -0.0497 | 94.3417
11 | 1.4258 | 0.01595 | -0.045 | 89.3918
11.5 | 1.4508 | 0.01737 | -0.0402 | 83.5233
12 | 1.4742 | 0.01904 | -0.0358 | 77.4265
12.5 | 1.4929 | 0.02121 | -0.0314 | 70.3866
13 | 1.502 | 0.0243 | -0.0271 | 61.8107
13.5 | 1.5041 | 0.02832 | -0.0232 | 53.1109
14 | 1.5118 | 0.03229 | -0.0206 | 46.8194
14.5 | 1.5162 | 0.03688 | -0.0185 | 41.1117
15 | 1.515 | 0.04235 | -0.0171 | 35.7733
15.5 | 1.5128 | 0.04837 | -0.0166 | 31.2756
16 | 1.5102 | 0.05485 | -0.0168 | 27.5333
16.5 | 1.5003 | 0.06265 | -0.018 | 23.9473
17 | 1.475 | 0.07308 | -0.0208 | 20.1834
17.5 | 1.4634 | 0.08235 | -0.024 | 17.7705
18 | 1.4379 | 0.09429 | -0.0291 | 15.2498
18.5 | 1.4022 | 0.10872 | -0.0362 | 12.8974
19 | 1.3833 | 0.12091 | -0.0427 | 11.4407
19.5 | 1.3509 | 0.1361 | -0.0517 | 9.9258

## 79. Re 5M Mach 0.50 (1)
BIGFOIL.COM POLAR EXPORT
e203
EPPLER 203 |  |  |  | Cl Max: | 1.317 | at alpha= | 7 | deg
JavaFoil+Calcfoil stall+Eppler ext transition |  |  |  | L/D Max: | 193.012 | at alpha= | 4.5 | deg
Re: | 5000000 |  |  | Cd Min: | 0.00462 | at alpha= | -1 | deg
Mach: | 0.5 |  |  | Cl=0 at alpha= | -3.3286 | deg
|  |  |  | @ Cl=0.1, Cd= | 0.0057513
|  |  |  | @ Cl=0.4, Cd= | 0.004637
|  |  |  | @ Cl=0.6, Cd= | 0.0047989
alpha (deg) | Cl | Cd | Cm | Cl/Cd
-20 | -0.921 | 0.15919 | -0.042 | -5.788
-19.5 | -0.894 | 0.15141 | -0.043 | -5.903
-19 | -0.865 | 0.14499 | -0.042 | -5.965
-18.5 | -0.836 | 0.14194 | -0.042 | -5.893
-18 | -0.807 | 0.13912 | -0.041 | -5.797
-17.5 | -0.779 | 0.13611 | -0.04 | -5.722
-17 | -0.752 | 0.13223 | -0.04 | -5.684
-16.5 | -0.725 | 0.13735 | -0.041 | -5.28
-16 | -0.7 | 0.12438 | -0.043 | -5.624
-15.5 | -0.672 | 0.11441 | -0.042 | -5.87
-15 | -0.643 | 0.1127 | -0.041 | -5.702
-14.5 | -0.614 | 0.10834 | -0.039 | -5.665
-14 | -0.587 | 0.1039 | -0.04 | -5.645
-13.5 | -0.559 | 0.10098 | -0.04 | -5.537
-13 | -0.533 | 0.0999 | -0.041 | -5.331
-12.5 | -0.505 | 0.09146 | -0.041 | -5.524
-12 | -0.476 | 0.08927 | -0.038 | -5.337
-11.5 | -0.449 | 0.08489 | -0.037 | -5.285
-11 | -0.421 | 0.08175 | -0.038 | -5.155
-10.5 | -0.394 | 0.08065 | -0.038 | -4.886
-10 | -0.367 | 0.07184 | -0.039 | -5.107
-9.5 | -0.341 | 0.06245 | -0.044 | -5.464
-9 | -0.353 | 0.02341 | -0.073 | -15.078
-8.5 | -0.335 | 0.0155 | -0.078 | -21.612
-8 | -0.309 | 0.01248 | -0.081 | -24.785
-7.5 | -0.452 | 0.01131 | -0.083 | -39.978
-7 | -0.441 | 0.00999 | -0.085 | -44.133
-6.5 | -0.401 | 0.00927 | -0.086 | -43.312
-6 | -0.349 | 0.00757 | -0.087 | -46.123
-5.5 | -0.29 | 0.00718 | -0.088 | -40.328
-5 | -0.226 | 0.00695 | -0.089 | -32.516
-4.5 | -0.16 | 0.0068 | -0.089 | -23.544
-4 | -0.092 | 0.00649 | -0.09 | -14.211
-3.5 | -0.024 | 0.00618 | -0.091 | -3.803
-3 | 0.046 | 0.0059 | -0.092 | 7.75
-2.5 | 0.115 | 0.00571 | -0.092 | 20.179
-2 | 0.185 | 0.00556 | -0.093 | 33.274
-1.5 | 0.255 | 0.00542 | -0.094 | 46.975
-1 | 0.324 | 0.00462 | -0.095 | 70.201
-0.5 | 0.394 | 0.00463 | -0.095 | 84.964
0 | 0.463 | 0.00471 | -0.096 | 98.341
0.5 | 0.532 | 0.00476 | -0.097 | 111.877
1 | 0.602 | 0.0048 | -0.097 | 125.439
1.5 | 0.671 | 0.00483 | -0.098 | 138.725
2 | 0.736 | 0.00492 | -0.099 | 149.774
2.5 | 0.804 | 0.00506 | -0.099 | 158.861
3 | 0.872 | 0.00521 | -0.1 | 167.27
3.5 | 0.94 | 0.00538 | -0.101 | 174.588
4 | 1.006 | 0.00582 | -0.101 | 172.966
4.5 | 1.07 | 0.00555 | -0.102 | 193.012
5 | 1.133 | 0.00972 | -0.102 | 116.597
5.5 | 1.191 | 0.01083 | -0.103 | 110.035
6 | 1.245 | 0.01212 | -0.104 | 102.702
6.5 | 1.292 | 0.01345 | -0.104 | 96.058
7 | 1.317 | 0.01504 | -0.104 | 87.545
7.5 | 1.313 | 0.01636 | -0.105 | 80.279
8 | 1.246 | 0.01835 | -0.105 | 67.867
8.5 | 0.783 | 0.02062 | -0.105 | 37.976
9 | 0.799 | 0.02531 | -0.103 | 31.56
9.5 | 0.836 | 0.02437 | -0.104 | 34.297
10 | 0.849 | 0.02999 | -0.102 | 28.296
10.5 | 0.766 | 0.0736 | -0.068 | 10.411
11 | 0.78 | 0.08166 | -0.052 | 9.55
11.5 | 0.809 | 0.08593 | -0.057 | 9.415
12 | 0.845 | 0.08799 | -0.068 | 9.602

## 80. Re 5M Mach 0.50 (2)
BIGFOIL.COM POLAR EXPORT
e203
EPPLER 203 |  |  |  | Cl Max: | 1.3593 | at alpha= | 10 | deg
XFOIL ncrit=9 |  |  |  | L/D Max: | 409 | at alpha= | -1 | deg
Re: | 5000000 |  |  | Cd Min: | 0.13667 | at alpha= | 15 | deg
Mach: | 0.5 |  |  | Cl=0 at alpha= | -3.1498 | deg
|  |  |  | @ Cl=0.1, Cd= | 0.0008456
|  |  |  | @ Cl=0.4, Cd= | 0.0041551
|  |  |  | @ Cl=0.6, Cd= | 0.0050952
alpha (deg) | Cl | Cd | Cm | Cl/Cd
-13 | -0.3335 | 0.10449 | -0.06 | -3.1917
-12.5 | -0.3606 | 0.09157 | -0.0665 | -3.938
-12 | -0.3831 | 0.07836 | -0.074 | -4.889
-11.5 | -0.4043 | 0.06436 | -0.0828 | -6.2819
-11 | -0.4183 | 0.04872 | -0.0953 | -8.5858
-10.5 | -0.4385 | 0.03514 | -0.1055 | -12.4787
-10 | -0.4709 | 0.02498 | -0.11 | -18.8511
-9.5 | -0.503 | 0.01646 | -0.1142 | -30.5589
-9 | -0.537 | 0.00986 | -0.1178 | -54.4625
-8.5 | -0.5747 | 0.00662 | -0.1167 | -86.8127
-8 | -0.5883 | 0.00435 | -0.1095 | -135.2414
-7.5 | -0.5586 | 0.00284 | -0.1048 | -196.6901
-7 | -0.5072 | 0.00212 | -0.1014 | -239.2453
-6.5 | -0.4467 | 0.00173 | -0.099 | -258.2081
-6 | -0.3813 | 0.00152 | -0.0973 | -250.8553
-5.5 | -0.3151 | 0.00136 | -0.0959 | -231.6912
-5 | -0.2478 | 0.00125 | -0.095 | -198.24
-4.5 | -0.1797 | 0.00118 | -0.0944 | -152.2881
-4 | -0.1122 | 0.00112 | -0.0939 | -100.1786
-3.5 | -0.0465 | 0.001 | -0.0937 | -46.5
-3 | 0.0199 | 0.00092 | -0.0936 | 21.6304
-2.5 | 0.0863 | 0.00086 | -0.0937 | 100.3488
-2 | 0.1529 | 0.00079 | -0.0939 | 193.5443
-1.5 | 0.2191 | 0.00073 | -0.0941 | 300.137
-1 | 0.2863 | 0.0007 | -0.0944 | 409
0 | 0.4255 | 0.00493 | -0.0966 | 86.3083
0.5 | 0.4937 | 0.00498 | -0.0968 | 99.1365
1 | 0.5616 | 0.00505 | -0.0969 | 111.2079
1.5 | 0.6295 | 0.00513 | -0.097 | 122.7096
2 | 0.6972 | 0.00525 | -0.0969 | 132.8
2.5 | 0.7643 | 0.00539 | -0.0966 | 141.7996
4 | 0.9597 | 0.00621 | -0.0938 | 154.5411
4.5 | 1.0143 | 0.00697 | -0.0908 | 145.5237
5 | 1.0617 | 0.00799 | -0.0865 | 132.8786
5.5 | 1.1099 | 0.00887 | -0.0821 | 125.1297
6 | 1.1543 | 0.00977 | -0.0769 | 118.1474
6.5 | 1.1875 | 0.01063 | -0.0695 | 111.7121
7 | 1.2129 | 0.01173 | -0.061 | 103.4015
7.5 | 1.234 | 0.01259 | -0.0518 | 98.0143
8 | 1.2774 | 0.01381 | -0.0469 | 92.4982
8.5 | 1.3098 | 0.01544 | -0.0406 | 84.8316
9 | 1.3344 | 0.01778 | -0.0342 | 75.0506
9.5 | 1.3527 | 0.02094 | -0.0284 | 64.5989
10 | 1.3593 | 0.02537 | -0.023 | 53.579
10.5 | 1.3557 | 0.03097 | -0.0187 | 43.7746
11 | 1.3389 | 0.038 | -0.0153 | 35.2342
11.5 | 1.3181 | 0.04598 | -0.0135 | 28.6668
12 | 1.2906 | 0.05541 | -0.0135 | 23.2918
12.5 | 1.2609 | 0.06613 | -0.0157 | 19.067
13 | 1.2278 | 0.07842 | -0.0203 | 15.6567
13.5 | 1.1965 | 0.09173 | -0.0267 | 13.0437
14 | 1.1645 | 0.10632 | -0.0351 | 10.9528
14.5 | 1.1369 | 0.12129 | -0.0444 | 9.3734
15 | 1.112 | 0.13667 | -0.0543 | 8.1364

## 81. Re 6M Mach 0.00 (1)
BIGFOIL.COM POLAR EXPORT
e203
EPPLER 203 |  |  |  | Cl Max: | 1.391 | at alpha= | 11 | deg
JavaFoil+Calcfoil stall+Eppler ext transition |  |  |  | L/D Max: | 179.461 | at alpha= | 6.5 | deg
Re: | 6000000 |  |  | Cd Min: | 0.00492 | at alpha= | 3 | deg
Mach: | 0 |  |  | Cl=0 at alpha= | -3.3333 | deg
|  |  |  | @ Cl=0.1, Cd= | 0.00539
|  |  |  | @ Cl=0.4, Cd= | 0.0051892
|  |  |  | @ Cl=0.6, Cd= | 0.0054179
alpha (deg) | Cl | Cd | Cm | Cl/Cd
-17.5 | -0.642 | 0.11751 | -0.038 | -5.468
-17 | -0.661 | 0.1111 | -0.038 | -5.947
-16.5 | -0.678 | 0.10382 | -0.04 | -6.534
-16 | -0.698 | 0.09297 | -0.042 | -7.51
-15.5 | -0.719 | 0.08045 | -0.045 | -8.935
-15 | -0.746 | 0.06234 | -0.05 | -11.971
-14.5 | -0.773 | 0.04506 | -0.054 | -17.155
-14 | -0.78 | 0.0371 | -0.056 | -21.029
-13.5 | -0.782 | 0.03109 | -0.058 | -25.164
-13 | -0.785 | 0.02468 | -0.06 | -31.798
-12.5 | -0.786 | 0.01895 | -0.062 | -41.459
-12 | -0.778 | 0.01563 | -0.064 | -49.782
-11.5 | -0.766 | 0.01335 | -0.066 | -57.328
-11 | -0.746 | 0.01209 | -0.067 | -61.69
-10.5 | -0.722 | 0.01094 | -0.068 | -66.013
-10 | -0.692 | 0.01016 | -0.07 | -68.122
-9.5 | -0.656 | 0.00966 | -0.071 | -67.963
-9 | -0.616 | 0.00742 | -0.071 | -83.009
-8.5 | -0.572 | 0.00768 | -0.072 | -74.43
-8 | -0.525 | 0.00745 | -0.073 | -70.486
-7.5 | -0.475 | 0.00721 | -0.073 | -65.874
-7 | -0.423 | 0.00754 | -0.074 | -56.117
-6.5 | -0.369 | 0.00731 | -0.075 | -50.436
-6 | -0.313 | 0.00709 | -0.075 | -44.203
-5.5 | -0.256 | 0.0069 | -0.076 | -37.146
-5 | -0.198 | 0.00647 | -0.077 | -30.631
-4.5 | -0.14 | 0.00614 | -0.077 | -22.731
-4 | -0.08 | 0.00593 | -0.078 | -13.513
-3.5 | -0.02 | 0.00573 | -0.079 | -3.56
-3 | 0.04 | 0.00554 | -0.079 | 7.164
-2.5 | 0.1 | 0.00539 | -0.08 | 18.525
-2 | 0.16 | 0.00527 | -0.081 | 30.432
-1.5 | 0.221 | 0.00515 | -0.081 | 42.784
-1 | 0.281 | 0.00511 | -0.082 | 54.974
-0.5 | 0.341 | 0.00514 | -0.083 | 66.346
0 | 0.401 | 0.00519 | -0.083 | 77.26
0.5 | 0.461 | 0.00528 | -0.084 | 87.472
1 | 0.522 | 0.00532 | -0.084 | 98.087
1.5 | 0.582 | 0.00539 | -0.085 | 107.884
2 | 0.64 | 0.00548 | -0.086 | 116.61
2.5 | 0.699 | 0.00566 | -0.086 | 123.543
3 | 0.758 | 0.00492 | -0.087 | 154.119
3.5 | 0.817 | 0.00504 | -0.087 | 162.157
4 | 0.875 | 0.00534 | -0.088 | 164.023
4.5 | 0.933 | 0.00574 | -0.088 | 162.607
5 | 0.99 | 0.00612 | -0.089 | 161.848
5.5 | 1.045 | 0.00657 | -0.09 | 159.15
6 | 1.099 | 0.007 | -0.09 | 156.959
6.5 | 1.151 | 0.00641 | -0.091 | 179.461
7 | 1.197 | 0.01055 | -0.091 | 113.451
7.5 | 1.24 | 0.01117 | -0.092 | 111.007
8 | 1.279 | 0.01192 | -0.092 | 107.338
8.5 | 1.313 | 0.01248 | -0.092 | 105.222
9 | 1.341 | 0.01323 | -0.093 | 101.372
9.5 | 1.363 | 0.01387 | -0.093 | 98.32
10 | 1.379 | 0.01451 | -0.094 | 95.083
10.5 | 1.389 | 0.0152 | -0.094 | 91.363
11 | 1.391 | 0.01618 | -0.094 | 85.972
11.5 | 1.386 | 0.01717 | -0.095 | 80.707
12 | 1.374 | 0.01814 | -0.095 | 75.711
12.5 | 1.354 | 0.01941 | -0.095 | 69.73
13 | 1.328 | 0.02093 | -0.095 | 63.438
13.5 | 1.297 | 0.02272 | -0.094 | 57.079
14 | 1.258 | 0.02559 | -0.094 | 49.155
14.5 | 1.218 | 0.02821 | -0.094 | 43.183
15 | 1.175 | 0.03145 | -0.093 | 37.356
15.5 | 1.129 | 0.03533 | -0.093 | 31.95
16 | 1.085 | 0.03848 | -0.092 | 28.202

## 82. Re 6M Mach 0.00 (2)
BIGFOIL.COM POLAR EXPORT
e203
EPPLER 203 |  |  |  | Cl Max: | 1.6844 | at alpha= | 19 | deg
XFOIL ncrit=9 |  |  |  | L/D Max: | 144.379 | at alpha= | 4 | deg
Re: | 6000000 |  |  | Cd Min: | 0.0724 | at alpha= | -20 | deg
Mach: | 0 |  |  | Cl=0 at alpha= | -3.2229 | deg
|  |  |  | @ Cl=0.1, Cd= | 0.0050952
|  |  |  | @ Cl=0.4, Cd= | 0.0045832
|  |  |  | @ Cl=0.6, Cd= | 0.0048411
alpha (deg) | Cl | Cd | Cm | Cl/Cd
-20 | -1.2577 | 0.0724 | -0.0618 | -17.3715
-19.5 | -1.3245 | 0.05637 | -0.0711 | -23.4965
-19 | -1.3637 | 0.04553 | -0.0769 | -29.9517
-18.5 | -1.3768 | 0.03824 | -0.0806 | -36.0042
-18 | -1.3857 | 0.0316 | -0.0838 | -43.8513
-17.5 | -1.3867 | 0.02626 | -0.086 | -52.8065
-17 | -1.3831 | 0.02249 | -0.0858 | -61.4984
-16.5 | -1.39 | 0.02028 | -0.0805 | -68.5404
-16 | -1.353 | 0.01866 | -0.0808 | -72.508
-15.5 | -1.3028 | 0.01729 | -0.0824 | -75.3499
-15 | -1.2503 | 0.01621 | -0.0839 | -77.1314
-14.5 | -1.1957 | 0.01518 | -0.0855 | -78.7681
-14 | -1.1478 | 0.01434 | -0.0853 | -80.0418
-13.5 | -1.0935 | 0.01353 | -0.0863 | -80.8204
-13 | -1.0356 | 0.0128 | -0.0879 | -80.9062
-12.5 | -0.9845 | 0.0117 | -0.0883 | -84.1453
-12 | -0.9369 | 0.01105 | -0.0874 | -84.7873
-11.5 | -0.8876 | 0.01049 | -0.0867 | -84.6139
-11 | -0.8391 | 0.01002 | -0.0857 | -83.7425
-10.5 | -0.7928 | 0.00977 | -0.0841 | -81.1464
-10 | -0.743 | 0.00948 | -0.0832 | -78.3755
-9.5 | -0.6912 | 0.00919 | -0.0827 | -75.2122
-9 | -0.6385 | 0.00891 | -0.0824 | -71.6611
-8.5 | -0.5867 | 0.0084 | -0.082 | -69.8452
-8 | -0.5328 | 0.00809 | -0.0818 | -65.8591
-7.5 | -0.4782 | 0.00783 | -0.0818 | -61.0728
-7 | -0.423 | 0.00758 | -0.0818 | -55.8047
-6.5 | -0.3673 | 0.00737 | -0.082 | -49.8372
-6 | -0.3117 | 0.00711 | -0.082 | -43.8397
-5.5 | -0.2557 | 0.00688 | -0.0822 | -37.1657
-5 | -0.1991 | 0.0067 | -0.0824 | -29.7164
-4.5 | -0.1431 | 0.0064 | -0.0826 | -22.3594
-4 | -0.0875 | 0.00604 | -0.0827 | -14.4868
-3.5 | -0.0312 | 0.00574 | -0.083 | -5.4355
-3 | 0.0251 | 0.00544 | -0.0832 | 4.614
-2.5 | 0.0815 | 0.00518 | -0.0835 | 15.7336
-2 | 0.1382 | 0.00492 | -0.0838 | 28.0894
-1.5 | 0.1944 | 0.00463 | -0.0841 | 41.987
-1 | 0.2517 | 0.00455 | -0.0845 | 55.3187
-0.5 | 0.3094 | 0.00453 | -0.0849 | 68.3002
0 | 0.3668 | 0.00456 | -0.0852 | 80.4386
0.5 | 0.4241 | 0.0046 | -0.0856 | 92.1957
1 | 0.4813 | 0.00466 | -0.0859 | 103.2833
1.5 | 0.5383 | 0.00473 | -0.0861 | 113.8055
2 | 0.5948 | 0.00483 | -0.0864 | 123.147
2.5 | 0.6509 | 0.00495 | -0.0865 | 131.4949
3 | 0.7067 | 0.00509 | -0.0866 | 138.8409
4 | 0.8143 | 0.00564 | -0.0861 | 144.3794
4.5 | 0.8634 | 0.00624 | -0.0851 | 138.3654
5 | 0.9102 | 0.00699 | -0.0837 | 130.2146
5.5 | 0.9585 | 0.00758 | -0.0825 | 126.4512
6 | 1.0072 | 0.0081 | -0.0815 | 124.3457
6.5 | 1.0541 | 0.00869 | -0.0801 | 121.3003
7 | 1.1016 | 0.00915 | -0.0788 | 120.3934
7.5 | 1.1473 | 0.00959 | -0.0772 | 119.635
8 | 1.19 | 0.01009 | -0.0749 | 117.9386
8.5 | 1.2364 | 0.01062 | -0.0735 | 116.4218
9 | 1.2817 | 0.01116 | -0.0719 | 114.8477
9.5 | 1.3248 | 0.01175 | -0.0699 | 112.7489
10 | 1.3666 | 0.01234 | -0.0677 | 110.7455
10.5 | 1.4018 | 0.01293 | -0.0642 | 108.4145
11 | 1.4328 | 0.01357 | -0.06 | 105.5859
11.5 | 1.463 | 0.01432 | -0.056 | 102.1648
12 | 1.4922 | 0.01516 | -0.0521 | 98.4301
12.5 | 1.5189 | 0.01619 | -0.0481 | 93.8172
13 | 1.5399 | 0.01756 | -0.0436 | 87.6936
13.5 | 1.5595 | 0.01915 | -0.0394 | 81.436
14 | 1.5781 | 0.02097 | -0.0357 | 75.2551
14.5 | 1.5986 | 0.02287 | -0.0327 | 69.8994
15 | 1.6198 | 0.02488 | -0.0302 | 65.1045
15.5 | 1.6336 | 0.02762 | -0.0275 | 59.1455
16 | 1.6495 | 0.03042 | -0.0256 | 54.2242
16.5 | 1.6605 | 0.0338 | -0.0238 | 49.1272
17 | 1.6687 | 0.03769 | -0.0224 | 44.2743
17.5 | 1.6774 | 0.04174 | -0.0215 | 40.1869
18 | 1.6811 | 0.04657 | -0.0211 | 36.0983
18.5 | 1.6806 | 0.05214 | -0.021 | 32.2325
19 | 1.6844 | 0.05752 | -0.0216 | 29.2837
19.5 | 1.6817 | 0.06396 | -0.0227 | 26.293
20 | 1.6763 | 0.07112 | -0.0244 | 23.57

## 83. Re 6M Mach 0.10 (1)
BIGFOIL.COM POLAR EXPORT
e203
EPPLER 203 |  |  |  | Cl Max: | 1.384 | at alpha= | 10.5 | deg
JavaFoil+Calcfoil stall+Eppler ext transition |  |  |  | L/D Max: | 179.664 | at alpha= | 6.5 | deg
Re: | 6000000 |  |  | Cd Min: | 0.0049 | at alpha= | 3 | deg
Mach: | 0.1 |  |  | Cl=0 at alpha= | -3.3333 | deg
|  |  |  | @ Cl=0.1, Cd= | 0.00543
|  |  |  | @ Cl=0.4, Cd= | 0.005207
|  |  |  | @ Cl=0.6, Cd= | 0.0054259
alpha (deg) | Cl | Cd | Cm | Cl/Cd
-17.5 | -0.603 | 0.11927 | -0.037 | -5.058
-17 | -0.626 | 0.1107 | -0.039 | -5.659
-16.5 | -0.644 | 0.10782 | -0.038 | -5.975
-16 | -0.663 | 0.10106 | -0.04 | -6.563
-15.5 | -0.685 | 0.09002 | -0.042 | -7.606
-15 | -0.708 | 0.07583 | -0.046 | -9.34
-14.5 | -0.745 | 0.05109 | -0.053 | -14.592
-14 | -0.757 | 0.04104 | -0.056 | -18.455
-13.5 | -0.763 | 0.03419 | -0.057 | -22.318
-13 | -0.768 | 0.0269 | -0.06 | -28.573
-12.5 | -0.773 | 0.02029 | -0.062 | -38.077
-12 | -0.768 | 0.01652 | -0.064 | -46.494
-11.5 | -0.757 | 0.01402 | -0.066 | -54.03
-11 | -0.74 | 0.01247 | -0.067 | -59.35
-10.5 | -0.719 | 0.01115 | -0.069 | -64.482
-10 | -0.691 | 0.0103 | -0.07 | -67.085
-9.5 | -0.656 | 0.00976 | -0.071 | -67.233
-9 | -0.617 | 0.00745 | -0.072 | -82.803
-8.5 | -0.573 | 0.00773 | -0.072 | -74.142
-8 | -0.526 | 0.00743 | -0.073 | -70.837
-7.5 | -0.477 | 0.00727 | -0.074 | -65.569
-7 | -0.425 | 0.00759 | -0.074 | -55.934
-6.5 | -0.37 | 0.00735 | -0.075 | -50.379
-6 | -0.315 | 0.00713 | -0.076 | -44.13
-5.5 | -0.257 | 0.00694 | -0.076 | -37.104
-5 | -0.199 | 0.00645 | -0.077 | -30.877
-4.5 | -0.14 | 0.00616 | -0.078 | -22.747
-4 | -0.081 | 0.00592 | -0.078 | -13.61
-3.5 | -0.02 | 0.00574 | -0.079 | -3.574
-3 | 0.04 | 0.00555 | -0.08 | 7.187
-2.5 | 0.1 | 0.00543 | -0.08 | 18.483
-2 | 0.161 | 0.0053 | -0.081 | 30.372
-1.5 | 0.222 | 0.00516 | -0.082 | 42.963
-1 | 0.282 | 0.00511 | -0.082 | 55.188
-0.5 | 0.343 | 0.00515 | -0.083 | 66.553
0 | 0.403 | 0.00521 | -0.084 | 77.436
0.5 | 0.464 | 0.00528 | -0.084 | 87.776
1 | 0.524 | 0.00535 | -0.085 | 97.89
1.5 | 0.585 | 0.0054 | -0.085 | 108.237
2 | 0.643 | 0.0055 | -0.086 | 116.859
2.5 | 0.703 | 0.00568 | -0.087 | 123.706
3 | 0.762 | 0.0049 | -0.087 | 155.454
3.5 | 0.821 | 0.00507 | -0.088 | 161.875
4 | 0.88 | 0.00533 | -0.088 | 165.13
4.5 | 0.938 | 0.00578 | -0.089 | 162.249
5 | 0.995 | 0.00614 | -0.089 | 162.105
5.5 | 1.05 | 0.0066 | -0.09 | 159.164
6 | 1.104 | 0.00706 | -0.091 | 156.355
6.5 | 1.156 | 0.00643 | -0.091 | 179.664
7 | 1.202 | 0.01064 | -0.092 | 113.049
7.5 | 1.245 | 0.01125 | -0.092 | 110.649
8 | 1.283 | 0.01201 | -0.092 | 106.818
8.5 | 1.316 | 0.01259 | -0.093 | 104.537
9 | 1.343 | 0.01339 | -0.093 | 100.322
9.5 | 1.364 | 0.01404 | -0.094 | 97.141
10 | 1.378 | 0.01473 | -0.094 | 93.514
10.5 | 1.384 | 0.01544 | -0.095 | 89.67
11 | 1.383 | 0.01647 | -0.095 | 83.969
11.5 | 1.374 | 0.01753 | -0.095 | 78.381
12 | 1.358 | 0.01853 | -0.095 | 73.272
12.5 | 1.333 | 0.0199 | -0.095 | 66.981
13 | 1.302 | 0.02154 | -0.095 | 60.462
13.5 | 1.266 | 0.02347 | -0.095 | 53.934
14 | 1.221 | 0.0266 | -0.094 | 45.904
14.5 | 1.175 | 0.02962 | -0.094 | 39.679
15 | 1.126 | 0.0333 | -0.093 | 33.816
15.5 | 1.073 | 0.0382 | -0.092 | 28.101

## 84. Re 6M Mach 0.10 (2)
BIGFOIL.COM POLAR EXPORT
e203
EPPLER 203 |  |  |  | Cl Max: | 1.6634 | at alpha= | 18 | deg
XFOIL ncrit=9 |  |  |  | L/D Max: | 144.7 | at alpha= | 4 | deg
Re: | 6000000 |  |  | Cd Min: | 0.09803 | at alpha= | -20 | deg
Mach: | 0.1 |  |  | Cl=0 at alpha= | -3.2208 | deg
|  |  |  | @ Cl=0.1, Cd= | 0.0051067
|  |  |  | @ Cl=0.4, Cd= | 0.004587
|  |  |  | @ Cl=0.6, Cd= | 0.0048438
alpha (deg) | Cl | Cd | Cm | Cl/Cd
-20 | -1.1131 | 0.09803 | -0.0483 | -11.3547
-19.5 | -1.2212 | 0.07384 | -0.0626 | -16.5385
-19 | -1.282 | 0.05843 | -0.0717 | -21.9408
-18.5 | -1.3201 | 0.04751 | -0.0777 | -27.7857
-18 | -1.3424 | 0.039 | -0.0822 | -34.4205
-17.5 | -1.3478 | 0.03264 | -0.0852 | -41.2929
-17 | -1.359 | 0.02615 | -0.0879 | -51.9694
-16.5 | -1.3572 | 0.02249 | -0.0871 | -60.3468
-16 | -1.3556 | 0.02002 | -0.0835 | -67.7123
-15.5 | -1.3116 | 0.01831 | -0.0846 | -71.633
-15 | -1.26 | 0.017 | -0.086 | -74.1176
-14.5 | -1.2058 | 0.01582 | -0.0875 | -76.22
-14 | -1.1573 | 0.01482 | -0.0874 | -78.0904
-13.5 | -1.1032 | 0.01393 | -0.0881 | -79.196
-13 | -1.0447 | 0.01312 | -0.0896 | -79.6265
-12.5 | -0.9894 | 0.01213 | -0.0905 | -81.5664
-12 | -0.9437 | 0.01131 | -0.0891 | -83.4394
-11.5 | -0.8941 | 0.01069 | -0.0883 | -83.6389
-11 | -0.8453 | 0.01019 | -0.0871 | -82.9539
-10.5 | -0.7989 | 0.00992 | -0.0853 | -80.5343
-10 | -0.7488 | 0.0096 | -0.0843 | -78
-9.5 | -0.6966 | 0.0093 | -0.0837 | -74.9032
-9 | -0.6435 | 0.00899 | -0.0833 | -71.5795
-8.5 | -0.5911 | 0.00849 | -0.0828 | -69.6231
-8 | -0.5369 | 0.00816 | -0.0826 | -65.7966
-7.5 | -0.4818 | 0.00787 | -0.0825 | -61.2198
-7 | -0.4262 | 0.00762 | -0.0825 | -55.9318
-6.5 | -0.3701 | 0.00739 | -0.0825 | -50.0812
-6 | -0.314 | 0.00714 | -0.0826 | -43.9776
-5.5 | -0.2577 | 0.0069 | -0.0827 | -37.3478
-5 | -0.2007 | 0.00671 | -0.0829 | -29.9106
-4.5 | -0.144 | 0.00646 | -0.0831 | -22.291
-4 | -0.0882 | 0.00607 | -0.0832 | -14.5305
-3.5 | -0.0316 | 0.00576 | -0.0834 | -5.4861
-3 | 0.025 | 0.00545 | -0.0837 | 4.5872
-2.5 | 0.0817 | 0.00519 | -0.0839 | 15.7418
-2 | 0.1388 | 0.00493 | -0.0842 | 28.1542
-1.5 | 0.1954 | 0.00464 | -0.0845 | 42.1121
-1 | 0.253 | 0.00456 | -0.0849 | 55.4825
-0.5 | 0.3111 | 0.00454 | -0.0853 | 68.5242
0 | 0.3688 | 0.00456 | -0.0856 | 80.8772
0.5 | 0.4265 | 0.00461 | -0.086 | 92.5163
1 | 0.484 | 0.00467 | -0.0863 | 103.6403
1.5 | 0.5413 | 0.00474 | -0.0865 | 114.1983
2 | 0.5982 | 0.00484 | -0.0867 | 123.595
2.5 | 0.6546 | 0.00496 | -0.0869 | 131.9758
3 | 0.7108 | 0.0051 | -0.0869 | 139.3725
3.5 | 0.7658 | 0.00532 | -0.0868 | 143.9474
4 | 0.819 | 0.00566 | -0.0864 | 144.6996
4.5 | 0.8683 | 0.00627 | -0.0853 | 138.4848
5 | 0.9153 | 0.00702 | -0.0839 | 130.3846
5.5 | 0.9638 | 0.00762 | -0.0827 | 126.4829
6 | 1.0126 | 0.00815 | -0.0815 | 124.2454
6.5 | 1.0597 | 0.00874 | -0.0801 | 121.2471
7 | 1.1074 | 0.00921 | -0.0787 | 120.2389
7.5 | 1.1528 | 0.00969 | -0.0769 | 118.968
8 | 1.1957 | 0.01018 | -0.0746 | 117.4558
8.5 | 1.2424 | 0.01071 | -0.073 | 116.0037
9 | 1.2873 | 0.01128 | -0.0712 | 114.1223
9.5 | 1.33 | 0.01189 | -0.0689 | 111.8587
10 | 1.3711 | 0.01247 | -0.0665 | 109.9519
10.5 | 1.4032 | 0.01308 | -0.0622 | 107.2783
11 | 1.4346 | 0.01377 | -0.058 | 104.183
11.5 | 1.4649 | 0.01457 | -0.0539 | 100.5422
12 | 1.4932 | 0.01551 | -0.0498 | 96.2734
12.5 | 1.5183 | 0.01666 | -0.0455 | 91.1345
13 | 1.5347 | 0.01837 | -0.0405 | 83.5438
13.5 | 1.5585 | 0.01986 | -0.037 | 78.4743
14 | 1.5763 | 0.02188 | -0.0333 | 72.043
14.5 | 1.5955 | 0.02401 | -0.0303 | 66.4515
15 | 1.6146 | 0.02635 | -0.0278 | 61.2751
15.5 | 1.6274 | 0.02937 | -0.0253 | 55.4103
16 | 1.6413 | 0.03253 | -0.0234 | 50.455
16.5 | 1.6507 | 0.03629 | -0.0219 | 45.4864
17 | 1.6558 | 0.04071 | -0.0207 | 40.6731
17.5 | 1.6626 | 0.04524 | -0.0201 | 36.7507
18 | 1.6634 | 0.05067 | -0.0199 | 32.8281
18.5 | 1.6585 | 0.05712 | -0.0204 | 29.0354
19 | 1.6602 | 0.0631 | -0.0214 | 26.3106
19.5 | 1.6541 | 0.07041 | -0.0231 | 23.4924
20 | 1.6445 | 0.07858 | -0.0256 | 20.9277

## 85. Re 6M Mach 0.25 (1)
BIGFOIL.COM POLAR EXPORT
e203
EPPLER 203 |  |  |  | Cl Max: | 1.357 | at alpha= | 9.5 | deg
JavaFoil+Calcfoil stall+Eppler ext transition |  |  |  | L/D Max: | 181.614 | at alpha= | 6 | deg
Re: | 6000000 |  |  | Cd Min: | 0.00476 | at alpha= | 2 | deg
Mach: | 0.25 |  |  | Cl=0 at alpha= | -3.3306 | deg
|  |  |  | @ Cl=0.1, Cd= | 0.0054873
|  |  |  | @ Cl=0.4, Cd= | 0.0052374
|  |  |  | @ Cl=0.6, Cd= | 0.0054587
alpha (deg) | Cl | Cd | Cm | Cl/Cd
-16 | -0.406 | 0.10774 | -0.039 | -3.772
-15.5 | -0.459 | 0.1014 | -0.04 | -4.522
-15 | -0.508 | 0.09181 | -0.042 | -5.533
-14.5 | -0.546 | 0.08773 | -0.043 | -6.227
-14 | -0.573 | 0.08084 | -0.044 | -7.086
-13.5 | -0.601 | 0.06831 | -0.049 | -8.797
-13 | -0.623 | 0.05822 | -0.052 | -10.701
-12.5 | -0.663 | 0.03547 | -0.059 | -18.693
-12 | -0.683 | 0.02553 | -0.063 | -26.757
-11.5 | -0.694 | 0.01909 | -0.065 | -36.377
-11 | -0.695 | 0.01536 | -0.068 | -45.273
-10.5 | -0.687 | 0.01309 | -0.069 | -52.508
-10 | -0.673 | 0.01134 | -0.071 | -59.302
-9.5 | -0.648 | 0.01043 | -0.072 | -62.13
-9 | -0.615 | 0.00986 | -0.073 | -62.363
-8.5 | -0.576 | 0.00928 | -0.074 | -62.11
-8 | -0.532 | 0.00768 | -0.075 | -69.342
-7.5 | -0.484 | 0.00743 | -0.076 | -65.202
-7 | -0.433 | 0.00718 | -0.077 | -60.307
-6.5 | -0.379 | 0.00749 | -0.077 | -50.509
-6 | -0.322 | 0.00725 | -0.078 | -44.44
-5.5 | -0.264 | 0.00705 | -0.079 | -37.415
-5 | -0.204 | 0.00685 | -0.079 | -29.858
-4.5 | -0.144 | 0.00627 | -0.08 | -22.957
-4 | -0.083 | 0.00603 | -0.081 | -13.725
-3.5 | -0.021 | 0.00584 | -0.081 | -3.608
-3 | 0.041 | 0.00563 | -0.082 | 7.267
-2.5 | 0.103 | 0.00548 | -0.083 | 18.811
-2 | 0.166 | 0.00537 | -0.083 | 30.795
-1.5 | 0.228 | 0.0052 | -0.084 | 43.773
-1 | 0.29 | 0.00516 | -0.085 | 56.201
-0.5 | 0.352 | 0.00516 | -0.085 | 68.182
0 | 0.414 | 0.00526 | -0.086 | 78.848
0.5 | 0.477 | 0.00534 | -0.087 | 89.294
1 | 0.539 | 0.00538 | -0.087 | 100.102
1.5 | 0.601 | 0.00546 | -0.088 | 110.063
2 | 0.66 | 0.00476 | -0.088 | 138.595
2.5 | 0.721 | 0.00486 | -0.089 | 148.359
3 | 0.782 | 0.00497 | -0.09 | 157.569
3.5 | 0.843 | 0.0051 | -0.09 | 165.289
4 | 0.903 | 0.00545 | -0.091 | 165.85
4.5 | 0.963 | 0.00591 | -0.091 | 162.896
5 | 1.021 | 0.00628 | -0.092 | 162.599
5.5 | 1.077 | 0.00683 | -0.092 | 157.649
6 | 1.132 | 0.00623 | -0.093 | 181.614
6.5 | 1.184 | 0.0104 | -0.093 | 113.76
7 | 1.229 | 0.01121 | -0.094 | 109.67
7.5 | 1.269 | 0.0121 | -0.094 | 104.875
8 | 1.303 | 0.01274 | -0.095 | 102.287
8.5 | 1.33 | 0.01361 | -0.095 | 97.717
9 | 1.348 | 0.0143 | -0.096 | 94.283
9.5 | 1.357 | 0.01518 | -0.096 | 89.426
10 | 1.354 | 0.01606 | -0.096 | 84.324
10.5 | 1.341 | 0.01696 | -0.097 | 79.079
11 | 1.313 | 0.01834 | -0.097 | 71.585
11.5 | 1.273 | 0.01995 | -0.097 | 63.791
12 | 1.221 | 0.02152 | -0.097 | 56.738
12.5 | 1.157 | 0.02381 | -0.096 | 48.579
13 | 1.082 | 0.02667 | -0.096 | 40.561
13.5 | 0.999 | 0.02982 | -0.095 | 33.506
14 | 0.91 | 0.03362 | -0.094 | 27.058
14.5 | 0.808 | 0.04166 | -0.092 | 19.385

## 86. Re 6M Mach 0.25 (2)
BIGFOIL.COM POLAR EXPORT
e203
EPPLER 203 |  |  |  | Cl Max: | 1.5558 | at alpha= | 15.5 | deg
XFOIL ncrit=9 |  |  |  | L/D Max: | 146.605 | at alpha= | 3.5 | deg
Re: | 6000000 |  |  | Cd Min: | 0.17966 | at alpha= | -19.5 | deg
Mach: | 0.25 |  |  | Cl=0 at alpha= | -3.2095 | deg
|  |  |  | @ Cl=0.1, Cd= | 0.0051839
|  |  |  | @ Cl=0.4, Cd= | 0.004617
|  |  |  | @ Cl=0.6, Cd= | 0.0048587
alpha (deg) | Cl | Cd | Cm | Cl/Cd
-19.5 | -0.6977 | 0.17966 | -0.0065 | -3.8834
-19 | -0.7385 | 0.16061 | -0.0169 | -4.5981
-18.5 | -0.8013 | 0.13908 | -0.0292 | -5.7614
-18 | -0.8684 | 0.11889 | -0.041 | -7.3042
-17.5 | -0.9473 | 0.09836 | -0.0532 | -9.6309
-17 | -1.0088 | 0.08152 | -0.0631 | -12.3749
-16.5 | -1.0646 | 0.06608 | -0.0724 | -16.1108
-16 | -1.1286 | 0.05109 | -0.0818 | -22.0904
-15.5 | -1.1501 | 0.04239 | -0.0862 | -27.1314
-15 | -1.187 | 0.03282 | -0.0906 | -36.167
-14.5 | -1.2026 | 0.02552 | -0.0941 | -47.1238
-14 | -1.1738 | 0.02073 | -0.0993 | -56.6233
-13.5 | -1.1322 | 0.0185 | -0.0997 | -61.2
-13 | -1.0867 | 0.01649 | -0.0993 | -65.9005
-12.5 | -1.0254 | 0.01477 | -0.1009 | -69.4245
-12 | -0.9705 | 0.01362 | -0.1004 | -71.2555
-11.5 | -0.9191 | 0.01267 | -0.0989 | -72.5414
-11 | -0.8768 | 0.01141 | -0.0959 | -76.8449
-10.5 | -0.8308 | 0.01094 | -0.0929 | -75.9415
-10 | -0.7793 | 0.01047 | -0.0911 | -74.4317
-9.5 | -0.7255 | 0.01001 | -0.0897 | -72.4775
-9 | -0.6705 | 0.00956 | -0.0887 | -70.136
-8.5 | -0.6139 | 0.0092 | -0.0879 | -66.7283
-8 | -0.5593 | 0.00855 | -0.087 | -65.4152
-7.5 | -0.502 | 0.00816 | -0.0864 | -61.5196
-7 | -0.4441 | 0.00785 | -0.0861 | -56.5732
-6.5 | -0.3856 | 0.00757 | -0.0858 | -50.9379
-6 | -0.3269 | 0.00733 | -0.0857 | -44.5975
-5.5 | -0.2684 | 0.00702 | -0.0856 | -38.2336
-5 | -0.2095 | 0.00681 | -0.0856 | -30.7636
-4.5 | -0.1503 | 0.00659 | -0.0857 | -22.8073
-4 | -0.0924 | 0.00616 | -0.0857 | -15
-3.5 | -0.0341 | 0.00584 | -0.0858 | -5.839
-3 | 0.0246 | 0.00552 | -0.086 | 4.4565
-2.5 | 0.0835 | 0.00526 | -0.0862 | 15.8745
-2 | 0.142 | 0.00499 | -0.0864 | 28.4569
-1.5 | 0.2007 | 0.00469 | -0.0867 | 42.7932
-1 | 0.2601 | 0.00459 | -0.0871 | 56.6667
-0.5 | 0.32 | 0.00459 | -0.0874 | 69.7168
0 | 0.3797 | 0.0046 | -0.0878 | 82.5435
0.5 | 0.4393 | 0.00465 | -0.0881 | 94.4731
1 | 0.4988 | 0.0047 | -0.0884 | 106.1277
1.5 | 0.558 | 0.00478 | -0.0886 | 116.7364
2 | 0.6167 | 0.00489 | -0.0888 | 126.1145
2.5 | 0.6753 | 0.00501 | -0.0889 | 134.7904
3 | 0.7333 | 0.00516 | -0.0889 | 142.1124
3.5 | 0.7902 | 0.00539 | -0.0886 | 146.6048
4 | 0.8448 | 0.00577 | -0.088 | 146.4125
4.5 | 0.8951 | 0.00642 | -0.0866 | 139.4237
5 | 0.9435 | 0.00718 | -0.0849 | 131.4067
5.5 | 0.9931 | 0.00781 | -0.0833 | 127.1575
6 | 1.0428 | 0.00838 | -0.0817 | 124.4391
6.5 | 1.0902 | 0.00905 | -0.0797 | 120.4641
7 | 1.1375 | 0.00962 | -0.0776 | 118.2432
7.5 | 1.1801 | 0.01031 | -0.0746 | 114.4617
8 | 1.2257 | 0.01064 | -0.0719 | 115.1974
8.5 | 1.2721 | 0.01122 | -0.0695 | 113.3779
9 | 1.3131 | 0.01191 | -0.0661 | 110.2519
9.5 | 1.3482 | 0.01252 | -0.0615 | 107.6837
10 | 1.3815 | 0.01326 | -0.0568 | 104.1855
10.5 | 1.4129 | 0.01415 | -0.052 | 99.8516
11 | 1.4425 | 0.01518 | -0.0472 | 95.0264
11.5 | 1.469 | 0.01645 | -0.0424 | 89.3009
12 | 1.4829 | 0.01851 | -0.0366 | 80.1135
12.5 | 1.5 | 0.0207 | -0.0319 | 72.4638
13 | 1.5211 | 0.02292 | -0.0283 | 66.3656
13.5 | 1.5364 | 0.02579 | -0.0248 | 59.5735
14 | 1.547 | 0.02931 | -0.0218 | 52.7806
14.5 | 1.5545 | 0.03339 | -0.0193 | 46.5559
15 | 1.5545 | 0.03847 | -0.0174 | 40.4081
15.5 | 1.5558 | 0.04381 | -0.0162 | 35.5124
16 | 1.5534 | 0.04994 | -0.0158 | 31.1053
16.5 | 1.5457 | 0.0571 | -0.0163 | 27.0701
17 | 1.5233 | 0.06661 | -0.0183 | 22.8689
17.5 | 1.5126 | 0.07533 | -0.0208 | 20.0796
18 | 1.4909 | 0.08613 | -0.0248 | 17.3099
18.5 | 1.4548 | 0.09993 | -0.0311 | 14.5582
19 | 1.4385 | 0.11125 | -0.0368 | 12.9303
19.5 | 1.406 | 0.12583 | -0.0449 | 11.1738
20 | 1.373 | 0.14112 | -0.0542 | 9.7293

## 87. Re 6M Mach 0.50 (1)
BIGFOIL.COM POLAR EXPORT
e203
EPPLER 203 |  |  |  | Cl Max: | 1.318 | at alpha= | 7 | deg
JavaFoil+Calcfoil stall+Eppler ext transition |  |  |  | L/D Max: | 194.449 | at alpha= | 4 | deg
Re: | 6000000 |  |  | Cd Min: | 0.00458 | at alpha= | -0.5 | deg
Mach: | 0.5 |  |  | Cl=0 at alpha= | -3.3286 | deg
|  |  |  | @ Cl=0.1, Cd= | 0.0057461
|  |  |  | @ Cl=0.4, Cd= | 0.0045844
|  |  |  | @ Cl=0.6, Cd= | 0.0046891
alpha (deg) | Cl | Cd | Cm | Cl/Cd
-20 | -0.922 | 0.15484 | -0.043 | -5.956
-19.5 | -0.895 | 0.14838 | -0.043 | -6.034
-19 | -0.867 | 0.14325 | -0.043 | -6.054
-18.5 | -0.838 | 0.13948 | -0.042 | -6.005
-18 | -0.808 | 0.13566 | -0.042 | -5.958
-17.5 | -0.779 | 0.13171 | -0.04 | -5.915
-17 | -0.752 | 0.1274 | -0.041 | -5.901
-16.5 | -0.725 | 0.1335 | -0.041 | -5.432
-16 | -0.701 | 0.12049 | -0.043 | -5.816
-15.5 | -0.673 | 0.11245 | -0.043 | -5.985
-15 | -0.643 | 0.11069 | -0.042 | -5.813
-14.5 | -0.614 | 0.10771 | -0.04 | -5.703
-14 | -0.587 | 0.10139 | -0.04 | -5.786
-13.5 | -0.559 | 0.09826 | -0.04 | -5.691
-13 | -0.533 | 0.09754 | -0.041 | -5.462
-12.5 | -0.505 | 0.09041 | -0.041 | -5.591
-12 | -0.477 | 0.08726 | -0.04 | -5.465
-11.5 | -0.449 | 0.08004 | -0.039 | -5.614
-11 | -0.422 | 0.07559 | -0.039 | -5.582
-10.5 | -0.394 | 0.07904 | -0.038 | -4.986
-10 | -0.367 | 0.07003 | -0.04 | -5.244
-9.5 | -0.343 | 0.06066 | -0.047 | -5.647
-9 | -0.356 | 0.02122 | -0.074 | -16.786
-8.5 | -0.337 | 0.01446 | -0.079 | -23.301
-8 | -0.311 | 0.01177 | -0.082 | -26.419
-7.5 | -0.454 | 0.01085 | -0.083 | -41.858
-7 | -0.442 | 0.00968 | -0.085 | -45.613
-6.5 | -0.402 | 0.00901 | -0.086 | -44.592
-6 | -0.349 | 0.00734 | -0.087 | -47.57
-5.5 | -0.29 | 0.00704 | -0.088 | -41.124
-5 | -0.226 | 0.00681 | -0.089 | -33.205
-4.5 | -0.16 | 0.00673 | -0.089 | -23.768
-4 | -0.092 | 0.00637 | -0.09 | -14.465
-3.5 | -0.024 | 0.00609 | -0.091 | -3.857
-3 | 0.046 | 0.00584 | -0.092 | 7.83
-2.5 | 0.115 | 0.00572 | -0.092 | 20.139
-2 | 0.185 | 0.00555 | -0.093 | 33.334
-1.5 | 0.255 | 0.00537 | -0.094 | 47.418
-1 | 0.324 | 0.00463 | -0.095 | 70.013
-0.5 | 0.394 | 0.00458 | -0.095 | 86.032
0 | 0.463 | 0.00463 | -0.096 | 100.088
0.5 | 0.532 | 0.00466 | -0.097 | 114.145
1 | 0.602 | 0.00469 | -0.097 | 128.154
1.5 | 0.671 | 0.0048 | -0.098 | 139.756
2 | 0.736 | 0.00488 | -0.099 | 150.853
2.5 | 0.804 | 0.00499 | -0.099 | 161.359
3 | 0.872 | 0.00514 | -0.1 | 169.541
3.5 | 0.94 | 0.00547 | -0.101 | 171.875
4 | 1.006 | 0.00517 | -0.101 | 194.449
4.5 | 1.071 | 0.00555 | -0.102 | 192.731
5 | 1.133 | 0.00979 | -0.102 | 115.747
5.5 | 1.192 | 0.01079 | -0.103 | 110.46
6 | 1.246 | 0.01191 | -0.104 | 104.561
6.5 | 1.292 | 0.01325 | -0.104 | 97.523
7 | 1.318 | 0.01457 | -0.105 | 90.473
7.5 | 1.315 | 0.0159 | -0.105 | 82.685
8 | 1.248 | 0.01778 | -0.105 | 70.175
8.5 | 0.785 | 0.01994 | -0.105 | 39.38
9 | 0.803 | 0.02418 | -0.103 | 33.192
9.5 | 0.839 | 0.02344 | -0.104 | 35.78
10 | 0.855 | 0.02814 | -0.103 | 30.371
10.5 | 0.821 | 0.05043 | -0.091 | 16.283
11 | 0.78 | 0.07989 | -0.052 | 9.765
11.5 | 0.812 | 0.08364 | -0.061 | 9.704
12 | 0.855 | 0.08178 | -0.074 | 10.459

## 88. Re 6M Mach 0.50 (2)
BIGFOIL.COM POLAR EXPORT
e203
EPPLER 203 |  |  |  | Cl Max: | 1.3754 | at alpha= | 10 | deg
XFOIL ncrit=9 |  |  |  | L/D Max: | 157.408 | at alpha= | 3.5 | deg
Re: | 6000000 |  |  | Cd Min: | 0.25072 | at alpha= | -20 | deg
Mach: | 0.5 |  |  | Cl=0 at alpha= | -3.161 | deg
|  |  |  | @ Cl=0.1, Cd= | 0.0054994
|  |  |  | @ Cl=0.4, Cd= | 0.00476
|  |  |  | @ Cl=0.6, Cd= | 0.0049479
alpha (deg) | Cl | Cd | Cm | Cl/Cd
-20 | -0.6283 | 0.25072 | 0.0152 | -2.506
-19.5 | -0.6081 | 0.24225 | 0.0106 | -2.5102
-19 | -0.5887 | 0.23345 | 0.006 | -2.5217
-18.5 | -0.5703 | 0.22424 | 0.0016 | -2.5433
-18 | -0.5526 | 0.21536 | -0.0028 | -2.5659
-17.5 | -0.5351 | 0.20689 | -0.007 | -2.5864
-17 | -0.5173 | 0.19887 | -0.011 | -2.6012
-16.5 | -0.5001 | 0.19084 | -0.0148 | -2.6205
-16 | -0.487 | 0.18158 | -0.0187 | -2.682
-15.5 | -0.4749 | 0.17275 | -0.0223 | -2.7491
-15 | -0.4659 | 0.16374 | -0.0258 | -2.8454
-14.5 | -0.4568 | 0.15533 | -0.0288 | -2.9408
-14 | -0.45 | 0.14689 | -0.0316 | -3.0635
-13.5 | -0.4457 | 0.13519 | -0.038 | -3.2968
-13 | -0.4456 | 0.12281 | -0.0455 | -3.6284
-12.5 | -0.46 | 0.10846 | -0.0547 | -4.2412
-12 | -0.4623 | 0.09674 | -0.0632 | -4.7788
-11.5 | -0.4788 | 0.08575 | -0.0691 | -5.5837
-11 | -0.4916 | 0.07363 | -0.0786 | -6.6766
-10.5 | -0.5004 | 0.05874 | -0.0942 | -8.5189
-10 | -0.4952 | 0.04012 | -0.124 | -12.343
-9.5 | -0.5247 | 0.03191 | -0.1274 | -16.4431
-9 | -0.5577 | 0.02416 | -0.1298 | -23.0836
-8.5 | -0.5967 | 0.01938 | -0.1234 | -30.7895
-7.5 | -0.5747 | 0.01159 | -0.1096 | -49.5858
-7 | -0.5193 | 0.00992 | -0.1056 | -52.3488
-6.5 | -0.4553 | 0.0089 | -0.1028 | -51.1573
-6 | -0.3876 | 0.00823 | -0.1008 | -47.096
-5.5 | -0.3187 | 0.00776 | -0.0994 | -41.0696
-5 | -0.2503 | 0.00731 | -0.0982 | -34.2408
-4.5 | -0.1812 | 0.007 | -0.0974 | -25.8857
-4 | -0.1121 | 0.00675 | -0.0969 | -16.6074
-3.5 | -0.0455 | 0.00628 | -0.0964 | -7.2452
-3 | 0.0216 | 0.00587 | -0.0962 | 3.6797
-2.5 | 0.0891 | 0.00555 | -0.0961 | 16.0541
-2 | 0.1559 | 0.00524 | -0.0961 | 29.7519
-1.5 | 0.2229 | 0.00491 | -0.0962 | 45.3971
-1 | 0.2906 | 0.00477 | -0.0964 | 60.9224
-0.5 | 0.3589 | 0.00476 | -0.0967 | 75.3992
0 | 0.4276 | 0.00476 | -0.097 | 89.8319
0.5 | 0.4958 | 0.00481 | -0.0972 | 103.0769
1 | 0.5638 | 0.0049 | -0.0974 | 115.0612
1.5 | 0.6318 | 0.00499 | -0.0974 | 126.6132
2 | 0.6995 | 0.0051 | -0.0974 | 137.1569
2.5 | 0.7667 | 0.00525 | -0.0971 | 146.0381
3 | 0.8336 | 0.00543 | -0.0966 | 153.5175
3.5 | 0.8988 | 0.00571 | -0.0957 | 157.4081
4 | 0.9591 | 0.00623 | -0.0938 | 153.9486
4.5 | 1.0132 | 0.00702 | -0.0908 | 144.3305
5 | 1.0619 | 0.00799 | -0.0866 | 132.9036
5.5 | 1.1128 | 0.00876 | -0.0826 | 127.032
6 | 1.1588 | 0.00963 | -0.0776 | 120.3323
7 | 1.2167 | 0.01166 | -0.0614 | 104.3482
7.5 | 1.2535 | 0.01252 | -0.0548 | 100.1198
8 | 1.2912 | 0.01323 | -0.0484 | 97.5964
8.5 | 1.3244 | 0.01475 | -0.0419 | 89.7898
9 | 1.3491 | 0.01696 | -0.0351 | 79.546
9.5 | 1.3679 | 0.01996 | -0.029 | 68.5321
10 | 1.3754 | 0.0242 | -0.0233 | 56.8347
10.5 | 1.371 | 0.02975 | -0.0186 | 46.084
11 | 1.3529 | 0.03677 | -0.0149 | 36.7936
11.5 | 1.3309 | 0.04472 | -0.0128 | 29.7607
12 | 1.3025 | 0.0541 | -0.0127 | 24.0758
12.5 | 1.2719 | 0.0648 | -0.0148 | 19.6281
13 | 1.2382 | 0.07705 | -0.0192 | 16.0701
13.5 | 1.207 | 0.09022 | -0.0256 | 13.3784
14 | 1.1746 | 0.10476 | -0.0339 | 11.2123
14.5 | 1.147 | 0.11965 | -0.0431 | 9.5863
15 | 1.1203 | 0.13527 | -0.0532 | 8.282

## 89. Re 7M Mach 0.00 (1)
BIGFOIL.COM POLAR EXPORT
e203
EPPLER 203 |  |  |  | Cl Max: | 1.392 | at alpha= | 11 | deg
JavaFoil+Calcfoil stall+Eppler ext transition |  |  |  | L/D Max: | 181.281 | at alpha= | 6.5 | deg
Re: | 7000000 |  |  | Cd Min: | 0.00508 | at alpha= | -1 | deg
Mach: | 0 |  |  | Cl=0 at alpha= | -3.3333 | deg
|  |  |  | @ Cl=0.1, Cd= | 0.00541
|  |  |  | @ Cl=0.4, Cd= | 0.0051588
|  |  |  | @ Cl=0.6, Cd= | 0.0053834
alpha (deg) | Cl | Cd | Cm | Cl/Cd
-17.5 | -0.645 | 0.1129 | -0.039 | -5.716
-17 | -0.664 | 0.10635 | -0.04 | -6.244
-16.5 | -0.683 | 0.09876 | -0.041 | -6.911
-16 | -0.703 | 0.0873 | -0.044 | -8.058
-15.5 | -0.728 | 0.0722 | -0.048 | -10.081
-15 | -0.758 | 0.05374 | -0.052 | -14.103
-14.5 | -0.777 | 0.04233 | -0.055 | -18.365
-14 | -0.785 | 0.03428 | -0.057 | -22.907
-13.5 | -0.788 | 0.02867 | -0.059 | -27.479
-13 | -0.789 | 0.02289 | -0.061 | -34.484
-12.5 | -0.79 | 0.01769 | -0.063 | -44.654
-12 | -0.782 | 0.01471 | -0.065 | -53.137
-11.5 | -0.769 | 0.01269 | -0.066 | -60.584
-11 | -0.748 | 0.01158 | -0.067 | -64.622
-10.5 | -0.724 | 0.01059 | -0.069 | -68.338
-10 | -0.693 | 0.00989 | -0.07 | -70.126
-9.5 | -0.657 | 0.00941 | -0.071 | -69.843
-9 | -0.616 | 0.00781 | -0.071 | -78.886
-8.5 | -0.572 | 0.00749 | -0.072 | -76.38
-8 | -0.525 | 0.00725 | -0.073 | -72.379
-7.5 | -0.475 | 0.00763 | -0.073 | -62.292
-7 | -0.423 | 0.00741 | -0.074 | -57.106
-6.5 | -0.369 | 0.00717 | -0.075 | -51.431
-6 | -0.313 | 0.00697 | -0.075 | -44.921
-5.5 | -0.256 | 0.00679 | -0.076 | -37.758
-5 | -0.198 | 0.00633 | -0.077 | -31.333
-4.5 | -0.14 | 0.00609 | -0.077 | -22.922
-4 | -0.08 | 0.00589 | -0.078 | -13.624
-3.5 | -0.02 | 0.00568 | -0.079 | -3.59
-3 | 0.04 | 0.00553 | -0.079 | 7.173
-2.5 | 0.1 | 0.00541 | -0.08 | 18.466
-2 | 0.16 | 0.0053 | -0.081 | 30.229
-1.5 | 0.221 | 0.00513 | -0.081 | 43.001
-1 | 0.281 | 0.00508 | -0.082 | 55.286
-0.5 | 0.341 | 0.00509 | -0.083 | 67.011
0 | 0.401 | 0.00516 | -0.083 | 77.764
0.5 | 0.461 | 0.0052 | -0.084 | 88.676
1 | 0.522 | 0.00524 | -0.084 | 99.6
1.5 | 0.582 | 0.00534 | -0.085 | 109.016
2 | 0.64 | 0.00548 | -0.086 | 116.661
2.5 | 0.699 | 0.0056 | -0.086 | 124.889
3 | 0.758 | 0.00577 | -0.087 | 131.556
3.5 | 0.817 | 0.00511 | -0.087 | 159.843
4 | 0.875 | 0.00547 | -0.088 | 159.896
4.5 | 0.933 | 0.00579 | -0.088 | 161.17
5 | 0.99 | 0.00614 | -0.089 | 161.132
5.5 | 1.045 | 0.00652 | -0.09 | 160.2
6 | 1.099 | 0.00697 | -0.09 | 157.758
6.5 | 1.151 | 0.00635 | -0.091 | 181.281
7 | 1.198 | 0.00666 | -0.091 | 179.89
7.5 | 1.241 | 0.01097 | -0.092 | 113.149
8 | 1.279 | 0.01168 | -0.092 | 109.537
8.5 | 1.313 | 0.01217 | -0.093 | 107.906
9 | 1.341 | 0.01298 | -0.093 | 103.357
9.5 | 1.364 | 0.0136 | -0.093 | 100.28
10 | 1.38 | 0.01424 | -0.094 | 96.956
10.5 | 1.39 | 0.01481 | -0.094 | 93.881
11 | 1.392 | 0.01574 | -0.094 | 88.46
11.5 | 1.387 | 0.01669 | -0.095 | 83.142
12 | 1.376 | 0.01756 | -0.095 | 78.354
12.5 | 1.357 | 0.01876 | -0.095 | 72.307
13 | 1.331 | 0.02019 | -0.095 | 65.92
13.5 | 1.3 | 0.02186 | -0.095 | 59.46
14 | 1.261 | 0.02455 | -0.094 | 51.384
14.5 | 1.222 | 0.02702 | -0.094 | 45.21
15 | 1.178 | 0.03005 | -0.093 | 39.208
15.5 | 1.133 | 0.03368 | -0.093 | 33.627
16 | 1.089 | 0.03666 | -0.093 | 29.7

## 90. Re 7M Mach 0.00 (2)
BIGFOIL.COM POLAR EXPORT
e203
EPPLER 203 |  |  |  | Cl Max: | 1.7159 | at alpha= | 19 | deg
XFOIL ncrit=9 |  |  |  | L/D Max: | 143.371 | at alpha= | 3.5 | deg
Re: | 7000000 |  |  | Cd Min: | 0.06601 | at alpha= | 20 | deg
Mach: | 0 |  |  | Cl=0 at alpha= | -3.2269 | deg
|  |  |  | @ Cl=0.1, Cd= | 0.0050457
|  |  |  | @ Cl=0.4, Cd= | 0.0045028
|  |  |  | @ Cl=0.6, Cd= | 0.004771
alpha (deg) | Cl | Cd | Cm | Cl/Cd
-20 | -1.3455 | 0.05987 | -0.0693 | -22.4737
-19.5 | -1.3791 | 0.04952 | -0.0749 | -27.8494
-19 | -1.4019 | 0.04102 | -0.0793 | -34.176
-18.5 | -1.4117 | 0.03422 | -0.0827 | -41.2537
-18 | -1.4104 | 0.02888 | -0.0851 | -48.8366
-17.5 | -1.4028 | 0.0247 | -0.0864 | -56.7935
-17 | -1.407 | 0.02105 | -0.0847 | -66.8409
-16.5 | -1.3966 | 0.0191 | -0.0816 | -73.1204
-16 | -1.3521 | 0.01749 | -0.0827 | -77.307
-15.5 | -1.3019 | 0.01626 | -0.084 | -80.0677
-15 | -1.2487 | 0.01523 | -0.0855 | -81.9895
-14.5 | -1.2001 | 0.01432 | -0.0856 | -83.8059
-14 | -1.1477 | 0.01351 | -0.0863 | -84.9519
-13.5 | -1.0912 | 0.01275 | -0.0876 | -85.5843
-13 | -1.0334 | 0.01208 | -0.0891 | -85.5464
-12.5 | -0.9887 | 0.01137 | -0.0877 | -86.9569
-12 | -0.9411 | 0.01064 | -0.0868 | -88.4492
-11.5 | -0.8929 | 0.01007 | -0.0859 | -88.6693
-11 | -0.8474 | 0.00974 | -0.0841 | -87.0021
-10.5 | -0.7985 | 0.00945 | -0.0831 | -84.4974
-10 | -0.7473 | 0.00915 | -0.0826 | -81.6721
-9.5 | -0.6949 | 0.00887 | -0.0822 | -78.3427
-9 | -0.6415 | 0.00859 | -0.082 | -74.6799
-8.5 | -0.5882 | 0.00823 | -0.0818 | -71.4702
-8 | -0.5343 | 0.00788 | -0.0817 | -67.8046
-7.5 | -0.4795 | 0.00761 | -0.0816 | -63.0092
-6.5 | -0.3683 | 0.00716 | -0.0819 | -51.4385
-6 | -0.312 | 0.00696 | -0.0821 | -44.8276
-5.5 | -0.2559 | 0.00671 | -0.0822 | -38.1371
-5 | -0.1993 | 0.00653 | -0.0825 | -30.5207
-4.5 | -0.1429 | 0.00633 | -0.0827 | -22.575
-4 | -0.0871 | 0.00593 | -0.0828 | -14.688
-3.5 | -0.0308 | 0.00564 | -0.0831 | -5.461
-3 | 0.0256 | 0.00537 | -0.0833 | 4.7672
-2.5 | 0.0825 | 0.00512 | -0.0837 | 16.1133
-2 | 0.139 | 0.00488 | -0.084 | 28.4836
-1.5 | 0.1955 | 0.00459 | -0.0843 | 42.5926
-1 | 0.2526 | 0.00444 | -0.0847 | 56.8919
-0.5 | 0.31 | 0.00444 | -0.085 | 69.8198
0 | 0.3674 | 0.00448 | -0.0854 | 82.0089
0.5 | 0.4247 | 0.00452 | -0.0857 | 93.9602
1 | 0.4819 | 0.00458 | -0.086 | 105.2183
1.5 | 0.5389 | 0.00466 | -0.0863 | 115.6438
2 | 0.5956 | 0.00476 | -0.0865 | 125.1261
2.5 | 0.6516 | 0.0049 | -0.0867 | 132.9796
3 | 0.7072 | 0.00505 | -0.0867 | 140.0396
3.5 | 0.7613 | 0.00531 | -0.0865 | 143.371
4 | 0.8137 | 0.0057 | -0.0861 | 142.7544
4.5 | 0.8625 | 0.00633 | -0.085 | 136.2559
5 | 0.9108 | 0.00697 | -0.0838 | 130.6743
5.5 | 0.9596 | 0.00754 | -0.0828 | 127.2679
6 | 1.0086 | 0.00805 | -0.0817 | 125.2919
6.5 | 1.0566 | 0.00858 | -0.0805 | 123.1469
7 | 1.1047 | 0.00905 | -0.0794 | 122.0663
7.5 | 1.1508 | 0.00955 | -0.0779 | 120.5026
8 | 1.1942 | 0.01002 | -0.0758 | 119.1816
8.5 | 1.2414 | 0.01034 | -0.0744 | 120.058
9 | 1.2867 | 0.01089 | -0.0728 | 118.1543
9.5 | 1.3314 | 0.01142 | -0.0711 | 116.5849
10 | 1.3745 | 0.01195 | -0.0691 | 115.0209
10.5 | 1.4135 | 0.01254 | -0.0664 | 112.7193
11 | 1.4445 | 0.01314 | -0.0621 | 109.9315
11.5 | 1.4749 | 0.01384 | -0.058 | 106.5679
12 | 1.5028 | 0.0147 | -0.0537 | 102.2313
12.5 | 1.5284 | 0.01572 | -0.0494 | 97.2265
13 | 1.5521 | 0.01693 | -0.0452 | 91.6775
13.5 | 1.5777 | 0.01813 | -0.0416 | 87.0215
14 | 1.5977 | 0.01976 | -0.0377 | 80.8553
14.5 | 1.6193 | 0.02147 | -0.0345 | 75.4215
15 | 1.6402 | 0.02337 | -0.0317 | 70.184
15.5 | 1.6562 | 0.02582 | -0.029 | 64.1441
16 | 1.6722 | 0.02845 | -0.0267 | 58.7768
16.5 | 1.685 | 0.03155 | -0.0248 | 53.4073
17 | 1.6945 | 0.03514 | -0.0231 | 48.2214
17.5 | 1.7042 | 0.03895 | -0.022 | 43.7535
18 | 1.7102 | 0.04334 | -0.0212 | 39.4601
18.5 | 1.7111 | 0.04855 | -0.0208 | 35.2441
19 | 1.7159 | 0.0536 | -0.0211 | 32.0131
19.5 | 1.7142 | 0.05968 | -0.0218 | 28.7232
20 | 1.7129 | 0.06601 | -0.023 | 25.9491

## 91. Re 7M Mach 0.10 (1)
BIGFOIL.COM POLAR EXPORT
e203
EPPLER 203 |  |  |  | Cl Max: | 1.386 | at alpha= | 10.5 | deg
JavaFoil+Calcfoil stall+Eppler ext transition |  |  |  | L/D Max: | 181.362 | at alpha= | 6.5 | deg
Re: | 7000000 |  |  | Cd Min: | 0.0051 | at alpha= | -0.5 | deg
Mach: | 0.1 |  |  | Cl=0 at alpha= | -3.3333 | deg
|  |  |  | @ Cl=0.1, Cd= | 0.00541
|  |  |  | @ Cl=0.4, Cd= | 0.005138
|  |  |  | @ Cl=0.6, Cd= | 0.0053736
alpha (deg) | Cl | Cd | Cm | Cl/Cd
-17.5 | -0.605 | 0.11573 | -0.038 | -5.23
-17 | -0.629 | 0.10713 | -0.04 | -5.869
-16.5 | -0.648 | 0.10315 | -0.04 | -6.279
-16 | -0.667 | 0.09617 | -0.041 | -6.938
-15.5 | -0.691 | 0.08323 | -0.045 | -8.304
-15 | -0.718 | 0.06774 | -0.049 | -10.596
-14.5 | -0.752 | 0.04648 | -0.054 | -16.183
-14 | -0.763 | 0.03783 | -0.056 | -20.163
-13.5 | -0.768 | 0.03154 | -0.058 | -24.359
-13 | -0.773 | 0.02484 | -0.06 | -31.137
-12.5 | -0.777 | 0.0189 | -0.063 | -41.103
-12 | -0.772 | 0.01549 | -0.065 | -49.845
-11.5 | -0.761 | 0.01326 | -0.066 | -57.35
-11 | -0.743 | 0.01191 | -0.068 | -62.393
-10.5 | -0.721 | 0.01078 | -0.069 | -66.872
-10 | -0.692 | 0.01001 | -0.07 | -69.082
-9.5 | -0.657 | 0.0095 | -0.071 | -69.102
-9 | -0.617 | 0.00787 | -0.072 | -78.45
-8.5 | -0.573 | 0.00753 | -0.072 | -76.099
-8 | -0.526 | 0.00731 | -0.073 | -71.956
-7.5 | -0.477 | 0.00708 | -0.074 | -67.292
-7 | -0.425 | 0.00745 | -0.074 | -56.984
-6.5 | -0.37 | 0.00715 | -0.075 | -51.803
-6 | -0.315 | 0.00695 | -0.076 | -45.252
-5.5 | -0.257 | 0.00682 | -0.076 | -37.737
-5 | -0.199 | 0.00636 | -0.077 | -31.309
-4.5 | -0.14 | 0.00611 | -0.078 | -22.946
-4 | -0.081 | 0.00587 | -0.078 | -13.73
-3.5 | -0.02 | 0.00569 | -0.079 | -3.602
-3 | 0.04 | 0.00557 | -0.08 | 7.153
-2.5 | 0.1 | 0.00541 | -0.08 | 18.527
-2 | 0.161 | 0.0053 | -0.081 | 30.371
-1.5 | 0.222 | 0.00516 | -0.082 | 42.909
-1 | 0.282 | 0.00511 | -0.082 | 55.194
-0.5 | 0.343 | 0.0051 | -0.083 | 67.205
0 | 0.403 | 0.00514 | -0.084 | 78.427
0.5 | 0.464 | 0.00521 | -0.084 | 89.021
1 | 0.524 | 0.00528 | -0.085 | 99.311
1.5 | 0.585 | 0.00534 | -0.085 | 109.372
2 | 0.643 | 0.00547 | -0.086 | 117.592
2.5 | 0.703 | 0.00564 | -0.087 | 124.617
3 | 0.762 | 0.00576 | -0.087 | 132.441
3.5 | 0.821 | 0.00511 | -0.088 | 160.758
4 | 0.88 | 0.00548 | -0.088 | 160.392
4.5 | 0.938 | 0.00583 | -0.089 | 160.84
5 | 0.995 | 0.00619 | -0.089 | 160.722
5.5 | 1.05 | 0.0066 | -0.09 | 159.167
6 | 1.104 | 0.00705 | -0.091 | 156.686
6.5 | 1.156 | 0.00637 | -0.091 | 181.362
7 | 1.203 | 0.0105 | -0.092 | 114.579
7.5 | 1.245 | 0.01106 | -0.092 | 112.611
8 | 1.284 | 0.01177 | -0.092 | 109.027
8.5 | 1.317 | 0.01228 | -0.093 | 107.235
9 | 1.344 | 0.01314 | -0.093 | 102.274
9.5 | 1.364 | 0.01377 | -0.094 | 99.097
10 | 1.379 | 0.01444 | -0.094 | 95.466
10.5 | 1.386 | 0.01507 | -0.095 | 91.961
11 | 1.384 | 0.01601 | -0.095 | 86.488
11.5 | 1.376 | 0.01701 | -0.095 | 80.887
12 | 1.36 | 0.01793 | -0.095 | 75.84
12.5 | 1.336 | 0.01922 | -0.095 | 69.519
13 | 1.305 | 0.02077 | -0.095 | 62.854
13.5 | 1.269 | 0.02258 | -0.095 | 56.199
14 | 1.225 | 0.0255 | -0.094 | 48.029
14.5 | 1.179 | 0.02832 | -0.094 | 41.617
15 | 1.13 | 0.03177 | -0.093 | 35.556
15.5 | 1.077 | 0.03633 | -0.093 | 29.652

## 92. Re 7M Mach 0.10 (2)
BIGFOIL.COM POLAR EXPORT
e203
EPPLER 203 |  |  |  | Cl Max: | 1.696 | at alpha= | 19 | deg
XFOIL ncrit=9 |  |  |  | L/D Max: | 143.659 | at alpha= | 3.5 | deg
Re: | 7000000 |  |  | Cd Min: | 0.07577 | at alpha= | -20 | deg
Mach: | 0.1 |  |  | Cl=0 at alpha= | -3.2253 | deg
|  |  |  | @ Cl=0.1, Cd= | 0.0050643
|  |  |  | @ Cl=0.4, Cd= | 0.0045012
|  |  |  | @ Cl=0.6, Cd= | 0.0047723
alpha (deg) | Cl | Cd | Cm | Cl/Cd
-20 | -1.2549 | 0.07577 | -0.0619 | -16.562
-19.5 | -1.3139 | 0.06065 | -0.0709 | -21.6636
-19 | -1.3541 | 0.04938 | -0.0771 | -27.422
-18.5 | -1.3785 | 0.04063 | -0.0817 | -33.9281
-18 | -1.3875 | 0.03385 | -0.085 | -40.9897
-17.5 | -1.3837 | 0.02872 | -0.0873 | -48.179
-17 | -1.3767 | 0.02453 | -0.0883 | -56.1231
-16.5 | -1.38 | 0.02127 | -0.0858 | -64.8801
-16 | -1.3587 | 0.01875 | -0.0853 | -72.464
-15.5 | -1.3115 | 0.01717 | -0.0864 | -76.3832
-15 | -1.2593 | 0.01594 | -0.0876 | -79.0025
-14.5 | -1.2097 | 0.01488 | -0.0879 | -81.297
-14 | -1.1582 | 0.01394 | -0.0882 | -83.0846
-13.5 | -1.1011 | 0.0131 | -0.0895 | -84.0534
-13 | -1.0423 | 0.01235 | -0.0909 | -84.3968
-12.5 | -0.9947 | 0.01175 | -0.0898 | -84.6553
-12 | -0.9474 | 0.01092 | -0.0887 | -86.7582
-11.5 | -0.8996 | 0.01026 | -0.0874 | -87.6803
-11 | -0.8541 | 0.00991 | -0.0855 | -86.1857
-10.5 | -0.8048 | 0.00958 | -0.0844 | -84.0084
-10 | -0.7533 | 0.00927 | -0.0837 | -81.2621
-9.5 | -0.7004 | 0.00896 | -0.0832 | -78.1696
-9 | -0.6466 | 0.00866 | -0.0829 | -74.6651
-8.5 | -0.5922 | 0.00836 | -0.0827 | -70.8373
-8 | -0.5384 | 0.00794 | -0.0824 | -67.8086
-7.5 | -0.4832 | 0.00766 | -0.0823 | -63.0809
-7 | -0.4273 | 0.00741 | -0.0824 | -57.6653
-6 | -0.3144 | 0.00699 | -0.0826 | -44.9785
-5.5 | -0.2578 | 0.00673 | -0.0827 | -38.3061
-5 | -0.2009 | 0.00654 | -0.0829 | -30.7187
-4 | -0.0879 | 0.00594 | -0.0833 | -14.798
-3.5 | -0.0311 | 0.00566 | -0.0835 | -5.4947
-3 | 0.0255 | 0.00538 | -0.0838 | 4.7398
-2.5 | 0.0828 | 0.00514 | -0.0841 | 16.1089
-2 | 0.1396 | 0.00489 | -0.0844 | 28.5481
-1.5 | 0.1964 | 0.00459 | -0.0847 | 42.7887
-1 | 0.2539 | 0.00445 | -0.0851 | 57.0562
-0.5 | 0.3117 | 0.00445 | -0.0854 | 70.0449
0 | 0.3694 | 0.00448 | -0.0858 | 82.4554
0.5 | 0.4271 | 0.00452 | -0.0861 | 94.4912
1 | 0.4846 | 0.00458 | -0.0864 | 105.8079
1.5 | 0.542 | 0.00466 | -0.0867 | 116.309
2 | 0.599 | 0.00477 | -0.0869 | 125.5765
2.5 | 0.6554 | 0.0049 | -0.087 | 133.7551
3 | 0.7113 | 0.00506 | -0.0871 | 140.5731
3.5 | 0.7657 | 0.00533 | -0.0869 | 143.6585
4 | 0.8184 | 0.00571 | -0.0864 | 143.3275
4.5 | 0.8674 | 0.00635 | -0.0852 | 136.5984
6 | 1.014 | 0.0081 | -0.0818 | 125.1852
6.5 | 1.0621 | 0.00865 | -0.0805 | 122.7861
7 | 1.1103 | 0.00913 | -0.0792 | 121.6101
7.5 | 1.156 | 0.00967 | -0.0775 | 119.545
8 | 1.2001 | 0.01011 | -0.0754 | 118.7043
8.5 | 1.2475 | 0.01042 | -0.0739 | 119.7217
9 | 1.2924 | 0.01101 | -0.0721 | 117.3842
9.5 | 1.3374 | 0.01152 | -0.0702 | 116.0938
10 | 1.38 | 0.01208 | -0.068 | 114.2384
10.5 | 1.4153 | 0.01268 | -0.0644 | 111.6167
11 | 1.4462 | 0.01333 | -0.06 | 108.4921
11.5 | 1.4764 | 0.01409 | -0.0558 | 104.7835
12 | 1.5027 | 0.01507 | -0.0512 | 99.7147
12.5 | 1.5252 | 0.01631 | -0.0464 | 93.5132
13 | 1.5527 | 0.01741 | -0.0428 | 89.1844
13.5 | 1.5774 | 0.01876 | -0.0391 | 84.0832
14 | 1.5968 | 0.02055 | -0.0353 | 77.7032
14.5 | 1.6173 | 0.02247 | -0.0321 | 71.976
15 | 1.6362 | 0.02468 | -0.0292 | 66.2966
15.5 | 1.651 | 0.0274 | -0.0266 | 60.2555
16 | 1.6653 | 0.03038 | -0.0244 | 54.8157
16.5 | 1.6762 | 0.03385 | -0.0226 | 49.5185
17 | 1.6834 | 0.03791 | -0.0211 | 44.4052
17.5 | 1.6911 | 0.04215 | -0.0202 | 40.121
18 | 1.6946 | 0.0471 | -0.0198 | 35.9788
18.5 | 1.6919 | 0.05303 | -0.0198 | 31.9046
19 | 1.696 | 0.0585 | -0.0204 | 28.9915
19.5 | 1.6919 | 0.06522 | -0.0216 | 25.9414
20 | 1.6867 | 0.07249 | -0.0235 | 23.268

## 93. Re 7M Mach 0.25 (1)
BIGFOIL.COM POLAR EXPORT
e203
EPPLER 203 |  |  |  | Cl Max: | 1.358 | at alpha= | 9.5 | deg
JavaFoil+Calcfoil stall+Eppler ext transition |  |  |  | L/D Max: | 182.711 | at alpha= | 6 | deg
Re: | 7000000 |  |  | Cd Min: | 0.00479 | at alpha= | 2.5 | deg
Mach: | 0.25 |  |  | Cl=0 at alpha= | -3.3306 | deg
|  |  |  | @ Cl=0.1, Cd= | 0.0054673
|  |  |  | @ Cl=0.4, Cd= | 0.0051665
|  |  |  | @ Cl=0.6, Cd= | 0.0054087
alpha (deg) | Cl | Cd | Cm | Cl/Cd
-16 | -0.407 | 0.10637 | -0.04 | -3.827
-15.5 | -0.46 | 0.09842 | -0.041 | -4.673
-15 | -0.51 | 0.08842 | -0.044 | -5.771
-14.5 | -0.549 | 0.08377 | -0.044 | -6.559
-14 | -0.578 | 0.07561 | -0.047 | -7.64
-13.5 | -0.613 | 0.05835 | -0.052 | -10.499
-13 | -0.64 | 0.04604 | -0.056 | -13.906
-12.5 | -0.669 | 0.03204 | -0.06 | -20.883
-12 | -0.688 | 0.02338 | -0.063 | -29.427
-11.5 | -0.698 | 0.01776 | -0.066 | -39.32
-11 | -0.699 | 0.01443 | -0.068 | -48.414
-10.5 | -0.69 | 0.01245 | -0.07 | -55.426
-10 | -0.675 | 0.01093 | -0.071 | -61.729
-9.5 | -0.649 | 0.01012 | -0.072 | -64.138
-9 | -0.616 | 0.0096 | -0.073 | -64.142
-8.5 | -0.577 | 0.00726 | -0.074 | -79.494
-8 | -0.532 | 0.00755 | -0.075 | -70.559
-7.5 | -0.484 | 0.0073 | -0.076 | -66.345
-7 | -0.433 | 0.00705 | -0.077 | -61.412
-6.5 | -0.379 | 0.00735 | -0.077 | -51.481
-6 | -0.322 | 0.00713 | -0.078 | -45.151
-5.5 | -0.264 | 0.00693 | -0.079 | -38.061
-5 | -0.204 | 0.00674 | -0.079 | -30.327
-4.5 | -0.144 | 0.00618 | -0.08 | -23.278
-4 | -0.083 | 0.00595 | -0.081 | -13.908
-3.5 | -0.021 | 0.00577 | -0.081 | -3.652
-3 | 0.041 | 0.00561 | -0.082 | 7.295
-2.5 | 0.103 | 0.00546 | -0.083 | 18.87
-2 | 0.166 | 0.00535 | -0.083 | 30.953
-1.5 | 0.228 | 0.00518 | -0.084 | 43.968
-1 | 0.29 | 0.00513 | -0.085 | 56.548
-0.5 | 0.352 | 0.00512 | -0.085 | 68.81
0 | 0.414 | 0.00518 | -0.086 | 79.957
0.5 | 0.477 | 0.00526 | -0.087 | 90.645
1 | 0.539 | 0.00533 | -0.087 | 101.107
1.5 | 0.601 | 0.00541 | -0.088 | 111.09
2 | 0.66 | 0.00556 | -0.088 | 118.779
2.5 | 0.722 | 0.00479 | -0.089 | 150.543
3 | 0.782 | 0.00492 | -0.09 | 159.129
3.5 | 0.843 | 0.00518 | -0.09 | 162.872
4 | 0.903 | 0.00557 | -0.091 | 162.294
4.5 | 0.963 | 0.00596 | -0.091 | 161.576
5 | 1.021 | 0.00631 | -0.092 | 161.813
5.5 | 1.077 | 0.00675 | -0.092 | 159.572
6 | 1.132 | 0.00619 | -0.093 | 182.711
6.5 | 1.184 | 0.01037 | -0.093 | 114.131
7 | 1.229 | 0.01109 | -0.094 | 110.823
7.5 | 1.27 | 0.01186 | -0.094 | 107.073
8 | 1.304 | 0.01248 | -0.095 | 104.508
8.5 | 1.33 | 0.01331 | -0.095 | 99.937
9 | 1.349 | 0.01403 | -0.096 | 96.176
9.5 | 1.358 | 0.0148 | -0.096 | 91.738
10 | 1.356 | 0.01572 | -0.097 | 86.255
10.5 | 1.342 | 0.01653 | -0.097 | 81.22
11 | 1.316 | 0.01779 | -0.097 | 73.953
11.5 | 1.275 | 0.01928 | -0.097 | 66.151
12 | 1.224 | 0.02075 | -0.097 | 58.969
12.5 | 1.16 | 0.0229 | -0.097 | 50.629
13 | 1.085 | 0.02558 | -0.096 | 42.412
13.5 | 1.002 | 0.02853 | -0.096 | 35.137
14 | 0.913 | 0.03207 | -0.095 | 28.46
14.5 | 0.811 | 0.0394 | -0.093 | 20.585

## 94. Re 7M Mach 0.25 (2)
BIGFOIL.COM POLAR EXPORT
e203
EPPLER 203 |  |  |  | Cl Max: | 1.5871 | at alpha= | 15.5 | deg
XFOIL ncrit=9 |  |  |  | L/D Max: | 146.915 | at alpha= | 3.5 | deg
Re: | 7000000 |  |  | Cd Min: | 0.17036 | at alpha= | -19.5 | deg
Mach: | 0.25 |  |  | Cl=0 at alpha= | -3.2154 | deg
|  |  |  | @ Cl=0.1, Cd= | 0.0051307
|  |  |  | @ Cl=0.4, Cd= | 0.0045163
|  |  |  | @ Cl=0.6, Cd= | 0.0047769
alpha (deg) | Cl | Cd | Cm | Cl/Cd
-19.5 | -0.7371 | 0.17036 | -0.0113 | -4.3267
-19 | -0.7877 | 0.15041 | -0.0227 | -5.237
-18.5 | -0.8302 | 0.13384 | -0.0323 | -6.2029
-18 | -0.9142 | 0.11139 | -0.0457 | -8.2072
-17.5 | -0.9822 | 0.09314 | -0.0565 | -10.5454
-17 | -1.0858 | 0.0705 | -0.0708 | -15.4014
-16.5 | -1.1153 | 0.05939 | -0.0773 | -18.7793
-16 | -1.1674 | 0.04664 | -0.0849 | -25.03
-15.5 | -1.1927 | 0.03784 | -0.0893 | -31.5196
-15 | -1.2121 | 0.03048 | -0.0918 | -39.7671
-14.5 | -1.213 | 0.02286 | -0.0986 | -53.0621
-14 | -1.1868 | 0.01867 | -0.1016 | -63.5672
-13.5 | -1.1457 | 0.01675 | -0.1003 | -68.4
-13 | -1.0868 | 0.01508 | -0.1013 | -72.069
-12.5 | -1.0275 | 0.01369 | -0.1019 | -75.0548
-12 | -0.9786 | 0.01274 | -0.0999 | -76.8132
-11.5 | -0.9293 | 0.01191 | -0.0977 | -78.0269
-11 | -0.8865 | 0.01122 | -0.0943 | -79.0107
-10.5 | -0.8389 | 0.0105 | -0.0918 | -79.8952
-10 | -0.7853 | 0.01004 | -0.0903 | -78.2171
-9.5 | -0.7302 | 0.0096 | -0.0891 | -76.0625
-9 | -0.6743 | 0.00916 | -0.0882 | -73.6135
-8.5 | -0.6173 | 0.00881 | -0.0875 | -70.0681
-8 | -0.5602 | 0.00842 | -0.0869 | -66.5321
-7.5 | -0.5035 | 0.00792 | -0.0863 | -63.5732
-7 | -0.4453 | 0.00761 | -0.086 | -58.5151
-6.5 | -0.3866 | 0.00734 | -0.0858 | -52.6703
-6 | -0.3277 | 0.00711 | -0.0857 | -46.09
-5.5 | -0.2687 | 0.00686 | -0.0856 | -39.1691
-5 | -0.2095 | 0.00663 | -0.0856 | -31.5988
-4.5 | -0.1502 | 0.00644 | -0.0858 | -23.323
-4 | -0.0922 | 0.00606 | -0.0858 | -15.2145
-3.5 | -0.0333 | 0.00574 | -0.0859 | -5.8014
-3 | 0.0252 | 0.00543 | -0.0861 | 4.6409
-2.5 | 0.0843 | 0.0052 | -0.0864 | 16.2115
-2 | 0.1432 | 0.00494 | -0.0867 | 28.9879
-1 | 0.2611 | 0.00449 | -0.0873 | 58.1514
-0.5 | 0.3209 | 0.00447 | -0.0876 | 71.7897
0 | 0.3806 | 0.0045 | -0.088 | 84.5778
0.5 | 0.4401 | 0.00455 | -0.0883 | 96.7253
1 | 0.4996 | 0.00461 | -0.0886 | 108.3731
1.5 | 0.5589 | 0.0047 | -0.0888 | 118.9149
2 | 0.6177 | 0.00481 | -0.089 | 128.42
2.5 | 0.6761 | 0.00495 | -0.0891 | 136.5859
3 | 0.7339 | 0.00512 | -0.089 | 143.3398
3.5 | 0.7904 | 0.00538 | -0.0887 | 146.9145
4.5 | 0.8944 | 0.00649 | -0.0866 | 137.812
5 | 0.9438 | 0.00718 | -0.085 | 131.4485
5.5 | 0.9944 | 0.00776 | -0.0836 | 128.1443
6 | 1.0445 | 0.00832 | -0.082 | 125.5409
6.5 | 1.0929 | 0.00894 | -0.0801 | 122.2483
7 | 1.1412 | 0.0095 | -0.0782 | 120.1263
7.5 | 1.1853 | 0.01019 | -0.0755 | 116.3199
8 | 1.232 | 0.01054 | -0.0731 | 116.888
8.5 | 1.2782 | 0.01094 | -0.0706 | 116.8373
9 | 1.3226 | 0.01155 | -0.0678 | 114.5108
9.5 | 1.3601 | 0.01213 | -0.0636 | 112.127
10 | 1.3929 | 0.01283 | -0.0586 | 108.5659
10.5 | 1.425 | 0.01365 | -0.0538 | 104.3956
11 | 1.4554 | 0.01462 | -0.049 | 99.5486
11.5 | 1.4815 | 0.01585 | -0.044 | 93.47
12 | 1.5008 | 0.01755 | -0.0385 | 85.5157
12.5 | 1.5216 | 0.0194 | -0.0339 | 78.433
13 | 1.5433 | 0.02144 | -0.0299 | 71.9823
13.5 | 1.5602 | 0.02404 | -0.0262 | 64.9002
14 | 1.573 | 0.02723 | -0.0229 | 57.7672
14.5 | 1.5821 | 0.031 | -0.0201 | 51.0355
15 | 1.5835 | 0.03573 | -0.0177 | 44.3185
15.5 | 1.5871 | 0.04067 | -0.0162 | 39.0239
16 | 1.5863 | 0.04639 | -0.0154 | 34.1949
16.5 | 1.5808 | 0.05302 | -0.0154 | 29.8152
17 | 1.561 | 0.06182 | -0.0166 | 25.2507
17.5 | 1.5522 | 0.06994 | -0.0185 | 22.1933
18 | 1.5325 | 0.08004 | -0.0218 | 19.1467
18.5 | 1.4975 | 0.09316 | -0.0274 | 16.0745
19 | 1.4845 | 0.10355 | -0.0322 | 14.3361
19.5 | 1.4536 | 0.11739 | -0.0395 | 12.3827
20 | 1.4211 | 0.13213 | -0.0481 | 10.7553

## 95. Re 7M Mach 0.50 (1)
BIGFOIL.COM POLAR EXPORT
e203
EPPLER 203 |  |  |  | Cl Max: | 1.32 | at alpha= | 20 | deg
JavaFoil+Calcfoil stall+Eppler ext transition |  |  |  | L/D Max: | 193.294 | at alpha= | 4 | deg
Re: | 7000000 |  |  | Cd Min: | 0.00456 | at alpha= | 0 | deg
Mach: | 0.5 |  |  | Cl=0 at alpha= | -3.3286 | deg
|  |  |  | @ Cl=0.1, Cd= | 0.0057248
|  |  |  | @ Cl=0.4, Cd= | 0.0052539
|  |  |  | @ Cl=0.6, Cd= | 0.0046289
alpha (deg) | Cl | Cd | Cm | Cl/Cd
-20 | -0.923 | 0.15318 | -0.043 | -6.027
-19.5 | -0.897 | 0.14641 | -0.044 | -6.124
-19 | -0.869 | 0.13914 | -0.044 | -6.243
-18.5 | -0.839 | 0.13672 | -0.043 | -6.135
-18 | -0.81 | 0.13273 | -0.042 | -6.1
-17.5 | -0.779 | 0.12998 | -0.041 | -5.997
-17 | -0.752 | 0.12481 | -0.041 | -6.026
-16.5 | -0.725 | 0.13325 | -0.041 | -5.443
-16 | -0.701 | 0.11801 | -0.044 | -5.944
-15.5 | -0.675 | 0.11026 | -0.044 | -6.118
-15 | -0.644 | 0.10787 | -0.042 | -5.971
-14.5 | -0.615 | 0.10574 | -0.041 | -5.816
-14 | -0.587 | 0.09979 | -0.04 | -5.879
-13.5 | -0.559 | 0.09757 | -0.04 | -5.733
-13 | -0.533 | 0.09645 | -0.042 | -5.528
-12.5 | -0.506 | 0.08911 | -0.042 | -5.678
-12 | -0.477 | 0.08773 | -0.04 | -5.442
-11.5 | -0.45 | 0.07903 | -0.04 | -5.693
-11 | -0.422 | 0.07388 | -0.04 | -5.718
-10.5 | -0.394 | 0.0784 | -0.038 | -5.027
-10 | -0.368 | 0.06952 | -0.041 | -5.289
-9.5 | -0.344 | 0.05907 | -0.048 | -5.815
-9 | -0.359 | 0.01961 | -0.075 | -18.296
-8.5 | -0.339 | 0.01371 | -0.079 | -24.701
-8 | -0.312 | 0.01131 | -0.082 | -27.592
-7.5 | -0.455 | 0.0105 | -0.084 | -43.376
-7 | -0.442 | 0.00943 | -0.085 | -46.898
-6.5 | -0.402 | 0.00702 | -0.086 | -57.278
-6 | -0.349 | 0.00721 | -0.087 | -48.439
-5.5 | -0.29 | 0.00693 | -0.088 | -41.781
-5 | -0.226 | 0.00661 | -0.089 | -34.199
-4.5 | -0.16 | 0.0066 | -0.089 | -24.237
-4 | -0.092 | 0.00631 | -0.09 | -14.604
-3.5 | -0.024 | 0.00603 | -0.091 | -3.894
-3 | 0.046 | 0.00585 | -0.092 | 7.822
-2.5 | 0.115 | 0.00569 | -0.092 | 20.249
-2 | 0.185 | 0.00555 | -0.093 | 33.364
-1.5 | 0.255 | 0.00541 | -0.094 | 47.032
-1 | 0.324 | 0.00532 | -0.095 | 60.881
-0.5 | 0.394 | 0.00532 | -0.095 | 73.991
0 | 0.463 | 0.00456 | -0.096 | 101.581
0.5 | 0.532 | 0.00459 | -0.097 | 116.017
1 | 0.602 | 0.00463 | -0.097 | 129.93
1.5 | 0.671 | 0.00476 | -0.098 | 140.953
2 | 0.736 | 0.00483 | -0.099 | 152.409
2.5 | 0.805 | 0.00497 | -0.099 | 161.962
3 | 0.872 | 0.0052 | -0.1 | 167.659
3.5 | 0.939 | 0.00563 | -0.101 | 166.951
4 | 1.006 | 0.0052 | -0.101 | 193.294
4.5 | 1.071 | 0.00559 | -0.102 | 191.359
5 | 1.133 | 0.00975 | -0.103 | 116.234
5.5 | 1.192 | 0.01065 | -0.103 | 111.918
6 | 1.246 | 0.01184 | -0.104 | 105.211
6.5 | 1.292 | 0.01297 | -0.104 | 99.652
7 | 1.318 | 0.01422 | -0.105 | 92.736
7.5 | 1.316 | 0.01551 | -0.105 | 84.819
8 | 1.249 | 0.01735 | -0.105 | 72.004
8.5 | 0.787 | 0.01936 | -0.105 | 40.629
9 | 0.805 | 0.02334 | -0.104 | 34.513
9.5 | 0.841 | 0.02279 | -0.105 | 36.881
10 | 0.858 | 0.02711 | -0.103 | 31.651
10.5 | 0.847 | 0.04071 | -0.097 | 20.818
11 | 0.781 | 0.07795 | -0.054 | 10.018
11.5 | 0.818 | 0.07992 | -0.067 | 10.24
12 | 0.888 | 0.0661 | -0.087 | 13.434
12.5 | 0.878 | 0.08999 | -0.073 | 9.763
13 | 0.892 | 0.09596 | -0.063 | 9.294
13.5 | 0.925 | 0.09919 | -0.069 | 9.327
14 | 0.973 | 0.09396 | -0.08 | 10.355
14.5 | 1.008 | 0.09532 | -0.084 | 10.577
15 | 1.002 | 0.11028 | -0.069 | 9.09
15.5 | 1.041 | 0.10995 | -0.076 | 9.471
16 | 1.105 | 0.0947 | -0.089 | 11.671
16.5 | 1.146 | 0.09291 | -0.093 | 12.335
17 | 1.153 | 0.11049 | -0.088 | 10.438
17.5 | 1.143 | 0.12895 | -0.076 | 8.862
18 | 1.194 | 0.11887 | -0.086 | 10.049
18.5 | 1.255 | 0.10333 | -0.094 | 12.149
19 | 1.297 | 0.09967 | -0.097 | 13.013
19.5 | 1.318 | 0.10856 | -0.097 | 12.139
20 | 1.32 | 0.13087 | -0.092 | 10.086

## 96. Re 7M Mach 0.50 (2)
BIGFOIL.COM POLAR EXPORT
e203
EPPLER 203 |  |  |  | Cl Max: | 1.3878 | at alpha= | 10 | deg
XFOIL ncrit=9 |  |  |  | L/D Max: | 158.677 | at alpha= | 3.5 | deg
Re: | 7000000 |  |  | Cd Min: | 0.24957 | at alpha= | -20 | deg
Mach: | 0.5 |  |  | Cl=0 at alpha= | -3.1679 | deg
|  |  |  | @ Cl=0.1, Cd= | 0.0054249
|  |  |  | @ Cl=0.4, Cd= | 0.0046573
|  |  |  | @ Cl=0.6, Cd= | 0.0048462
alpha (deg) | Cl | Cd | Cm | Cl/Cd
-20 | -0.6305 | 0.24957 | 0.0153 | -2.5263
-19.5 | -0.6106 | 0.24092 | 0.0106 | -2.5345
-19 | -0.5904 | 0.23283 | 0.0062 | -2.5358
-18.5 | -0.5711 | 0.22428 | 0.0017 | -2.5464
-18 | -0.5528 | 0.21558 | -0.0026 | -2.5642
-17.5 | -0.5377 | 0.20595 | -0.007 | -2.6108
-17 | -0.5209 | 0.19751 | -0.0111 | -2.6373
-16.5 | -0.5028 | 0.1899 | -0.0149 | -2.6477
-16 | -0.4892 | 0.18097 | -0.0187 | -2.7032
-15.5 | -0.4781 | 0.17197 | -0.0224 | -2.7801
-15 | -0.4717 | 0.16228 | -0.0261 | -2.9067
-14.5 | -0.4631 | 0.1539 | -0.029 | -3.0091
-14 | -0.4515 | 0.14432 | -0.0343 | -3.1285
-13.5 | -0.4461 | 0.13247 | -0.0414 | -3.3676
-13 | -0.4506 | 0.11952 | -0.0492 | -3.7701
-12.5 | -0.4683 | 0.10517 | -0.0586 | -4.4528
-12 | -0.4823 | 0.09379 | -0.0649 | -5.1423
-11.5 | -0.4944 | 0.0824 | -0.0727 | -6
-11 | -0.5023 | 0.07007 | -0.0837 | -7.1685
-10.5 | -0.474 | 0.04815 | -0.1206 | -9.8442
-10 | -0.5107 | 0.03905 | -0.1245 | -13.0781
-9.5 | -0.5371 | 0.03085 | -0.1282 | -17.41
-9 | -0.569 | 0.02333 | -0.1303 | -24.3892
-8.5 | -0.6064 | 0.01885 | -0.123 | -32.1698
-8 | -0.6106 | 0.01436 | -0.1154 | -42.5209
-7.5 | -0.5784 | 0.0112 | -0.1093 | -51.6429
-7 | -0.5233 | 0.00945 | -0.1053 | -55.3757
-6.5 | -0.4576 | 0.00854 | -0.1026 | -53.5831
-6 | -0.3891 | 0.00794 | -0.1007 | -49.005
-5.5 | -0.3198 | 0.00751 | -0.0993 | -42.5832
-5 | -0.2502 | 0.00713 | -0.0983 | -35.0912
-4.5 | -0.1811 | 0.00682 | -0.0975 | -26.5543
-4 | -0.1119 | 0.0066 | -0.0971 | -16.9545
-3.5 | -0.0445 | 0.00616 | -0.0966 | -7.224
-3 | 0.0225 | 0.00576 | -0.0964 | 3.9062
-2.5 | 0.0902 | 0.00547 | -0.0963 | 16.4899
-2 | 0.1576 | 0.00516 | -0.0964 | 30.5426
-1.5 | 0.2244 | 0.00487 | -0.0965 | 46.078
-1 | 0.2921 | 0.00466 | -0.0967 | 62.6824
-0.5 | 0.3606 | 0.00464 | -0.097 | 77.7155
0 | 0.4288 | 0.00467 | -0.0973 | 91.8201
0.5 | 0.497 | 0.00473 | -0.0975 | 105.074
1 | 0.5651 | 0.0048 | -0.0977 | 117.7292
1.5 | 0.6331 | 0.00489 | -0.0977 | 129.4683
2 | 0.7008 | 0.00501 | -0.0977 | 139.8802
2.5 | 0.7685 | 0.00515 | -0.0975 | 149.2233
3 | 0.8348 | 0.00537 | -0.0969 | 155.4562
3.5 | 0.8997 | 0.00567 | -0.096 | 158.6772
4 | 0.9581 | 0.00628 | -0.0937 | 152.5637
4.5 | 1.0127 | 0.00704 | -0.0908 | 143.8494
5 | 1.0628 | 0.00795 | -0.0868 | 133.6855
5.5 | 1.1155 | 0.00867 | -0.0831 | 128.6621
6 | 1.1631 | 0.00949 | -0.0783 | 122.5606
6.5 | 1.1989 | 0.01035 | -0.0712 | 115.8357
7 | 1.2247 | 0.01145 | -0.0626 | 106.9607
7.5 | 1.2654 | 0.01222 | -0.0564 | 103.5516
8 | 1.3023 | 0.01308 | -0.0497 | 99.5642
8.5 | 1.335 | 0.01426 | -0.0429 | 93.6185
9 | 1.3587 | 0.01642 | -0.0358 | 82.7467
9.5 | 1.3785 | 0.01928 | -0.0294 | 71.499
10 | 1.3878 | 0.02332 | -0.0235 | 59.5111
10.5 | 1.3837 | 0.02877 | -0.0185 | 48.0952
11 | 1.3648 | 0.03575 | -0.0147 | 38.1762
11.5 | 1.3418 | 0.04369 | -0.0124 | 30.7118
12 | 1.3127 | 0.05303 | -0.0121 | 24.7539
12.5 | 1.2814 | 0.06368 | -0.014 | 20.1225
13 | 1.2471 | 0.07588 | -0.0184 | 16.4352
13.5 | 1.2154 | 0.08902 | -0.0247 | 13.6531
14 | 1.1823 | 0.10357 | -0.0329 | 11.4155
14.5 | 1.1526 | 0.11874 | -0.0424 | 9.7069
15 | 1.1235 | 0.13469 | -0.0527 | 8.3414

## 97. Re 8M Mach 0.00 (1)
BIGFOIL.COM POLAR EXPORT
e203
EPPLER 203 |  |  |  | Cl Max: | 1.393 | at alpha= | 11 | deg
JavaFoil+Calcfoil stall+Eppler ext transition |  |  |  | L/D Max: | 182.436 | at alpha= | 7 | deg
Re: | 8000000 |  |  | Cd Min: | 0.00509 | at alpha= | -1 | deg
Mach: | 0 |  |  | Cl=0 at alpha= | -3.3333 | deg
|  |  |  | @ Cl=0.1, Cd= | 0.00538
|  |  |  | @ Cl=0.4, Cd= | 0.0050902
|  |  |  | @ Cl=0.6, Cd= | 0.005361
alpha (deg) | Cl | Cd | Cm | Cl/Cd
-18 | -0.628 | 0.11651 | -0.039 | -5.386
-17.5 | -0.648 | 0.10948 | -0.04 | -5.915
-17 | -0.666 | 0.10322 | -0.041 | -6.456
-16.5 | -0.687 | 0.09381 | -0.043 | -7.319
-16 | -0.709 | 0.08131 | -0.046 | -8.724
-15.5 | -0.738 | 0.06371 | -0.05 | -11.585
-15 | -0.763 | 0.05041 | -0.053 | -15.129
-14.5 | -0.782 | 0.03969 | -0.055 | -19.697
-14 | -0.789 | 0.03217 | -0.057 | -24.538
-13.5 | -0.792 | 0.02687 | -0.059 | -29.468
-13 | -0.793 | 0.02147 | -0.061 | -36.954
-12.5 | -0.793 | 0.01667 | -0.063 | -47.569
-12 | -0.785 | 0.01399 | -0.065 | -56.128
-11.5 | -0.771 | 0.01216 | -0.066 | -63.456
-11 | -0.75 | 0.01118 | -0.068 | -67.11
-10.5 | -0.726 | 0.01026 | -0.069 | -70.717
-10 | -0.694 | 0.00967 | -0.07 | -71.775
-9.5 | -0.657 | 0.00922 | -0.071 | -71.308
-9 | -0.616 | 0.00771 | -0.071 | -79.971
-8.5 | -0.572 | 0.00738 | -0.072 | -77.569
-8 | -0.525 | 0.00715 | -0.073 | -73.452
-7.5 | -0.475 | 0.00749 | -0.073 | -63.413
-7 | -0.423 | 0.00727 | -0.074 | -58.163
-6.5 | -0.369 | 0.00707 | -0.075 | -52.195
-6 | -0.313 | 0.00685 | -0.075 | -45.712
-5.5 | -0.256 | 0.00667 | -0.076 | -38.421
-5 | -0.198 | 0.00627 | -0.077 | -31.641
-4.5 | -0.14 | 0.00601 | -0.077 | -23.224
-4 | -0.08 | 0.00582 | -0.078 | -13.78
-3.5 | -0.02 | 0.00567 | -0.079 | -3.597
-3 | 0.04 | 0.00552 | -0.079 | 7.182
-2.5 | 0.1 | 0.00538 | -0.08 | 18.546
-2 | 0.16 | 0.00527 | -0.081 | 30.405
-1.5 | 0.221 | 0.00521 | -0.081 | 42.36
-1 | 0.281 | 0.00509 | -0.082 | 55.209
-0.5 | 0.341 | 0.0051 | -0.083 | 66.813
0 | 0.401 | 0.00509 | -0.083 | 78.77
0.5 | 0.461 | 0.00513 | -0.084 | 89.967
1 | 0.522 | 0.00524 | -0.084 | 99.515
1.5 | 0.582 | 0.00533 | -0.085 | 109.112
2 | 0.64 | 0.00543 | -0.086 | 117.772
2.5 | 0.699 | 0.00554 | -0.086 | 126.205
3 | 0.758 | 0.00584 | -0.087 | 129.826
3.5 | 0.817 | 0.00521 | -0.087 | 156.739
4 | 0.875 | 0.00551 | -0.088 | 158.963
4.5 | 0.933 | 0.00582 | -0.088 | 160.417
5 | 0.99 | 0.00616 | -0.089 | 160.815
5.5 | 1.045 | 0.00654 | -0.09 | 159.789
6 | 1.099 | 0.00697 | -0.09 | 157.776
6.5 | 1.151 | 0.00634 | -0.091 | 181.594
7 | 1.198 | 0.00657 | -0.091 | 182.436
7.5 | 1.241 | 0.01077 | -0.092 | 115.239
8 | 1.28 | 0.01146 | -0.092 | 111.713
8.5 | 1.314 | 0.01195 | -0.093 | 109.916
9 | 1.342 | 0.01274 | -0.093 | 105.336
9.5 | 1.364 | 0.01337 | -0.093 | 102.032
10 | 1.381 | 0.01399 | -0.094 | 98.713
10.5 | 1.391 | 0.01454 | -0.094 | 95.621
11 | 1.393 | 0.0154 | -0.095 | 90.496
11.5 | 1.389 | 0.01628 | -0.095 | 85.278
12 | 1.378 | 0.01709 | -0.095 | 80.645
12.5 | 1.359 | 0.01823 | -0.095 | 74.528
13 | 1.333 | 0.01957 | -0.095 | 68.119
13.5 | 1.302 | 0.02116 | -0.095 | 61.553
14 | 1.264 | 0.02368 | -0.095 | 53.378
14.5 | 1.225 | 0.02603 | -0.094 | 47.045
15 | 1.181 | 0.0289 | -0.094 | 40.88
15.5 | 1.136 | 0.03233 | -0.093 | 35.134
16 | 1.092 | 0.03518 | -0.093 | 31.033

## 98. Re 8M Mach 0.00 (2)
BIGFOIL.COM POLAR EXPORT
e203
EPPLER 203 |  |  |  | Cl Max: | 1.7394 | at alpha= | 19 | deg
XFOIL ncrit=9 |  |  |  | L/D Max: | 143.083 | at alpha= | 3.5 | deg
Re: | 8000000 |  |  | Cd Min: | 0.06264 | at alpha= | 20 | deg
Mach: | 0 |  |  | Cl=0 at alpha= | -3.2319 | deg
|  |  |  | @ Cl=0.1, Cd= | 0.0050122
|  |  |  | @ Cl=0.4, Cd= | 0.0044322
|  |  |  | @ Cl=0.6, Cd= | 0.0047193
alpha (deg) | Cl | Cd | Cm | Cl/Cd
-20 | -1.4025 | 0.05246 | -0.0736 | -26.7347
-19.5 | -1.4266 | 0.04381 | -0.078 | -32.5633
-19 | -1.4403 | 0.03656 | -0.0816 | -39.3955
-18.5 | -1.443 | 0.03071 | -0.0844 | -46.988
-18 | -1.437 | 0.0261 | -0.0863 | -55.0575
-17.5 | -1.4245 | 0.02282 | -0.0866 | -62.4233
-17 | -1.4243 | 0.0203 | -0.0833 | -70.1626
-16.5 | -1.3957 | 0.01836 | -0.083 | -76.0185
-16 | -1.3511 | 0.01674 | -0.084 | -80.7109
-15.5 | -1.3009 | 0.01554 | -0.0852 | -83.713
-15 | -1.2504 | 0.01455 | -0.086 | -85.9381
-14.5 | -1.2011 | 0.01368 | -0.0862 | -87.7997
-14 | -1.1456 | 0.01289 | -0.0874 | -88.8751
-13.5 | -1.0892 | 0.01217 | -0.0886 | -89.4988
-13 | -1.0407 | 0.01159 | -0.088 | -89.7929
-12.5 | -0.9918 | 0.01106 | -0.0873 | -89.6745
-12 | -0.9448 | 0.01038 | -0.0863 | -91.0212
-11.5 | -0.8994 | 0.00986 | -0.0846 | -91.217
-11 | -0.8526 | 0.00954 | -0.0832 | -89.3711
-10.5 | -0.8024 | 0.0092 | -0.0825 | -87.2174
-10 | -0.7504 | 0.0089 | -0.0821 | -84.3146
-9.5 | -0.6974 | 0.00862 | -0.0819 | -80.9049
-9 | -0.6437 | 0.00834 | -0.0817 | -77.1823
-8.5 | -0.5892 | 0.00811 | -0.0817 | -72.651
-8 | -0.5353 | 0.00772 | -0.0815 | -69.3394
-7.5 | -0.4804 | 0.00744 | -0.0816 | -64.5699
-7 | -0.4248 | 0.0072 | -0.0817 | -59
-6.5 | -0.3688 | 0.00698 | -0.0818 | -52.8367
-6 | -0.3125 | 0.0068 | -0.082 | -45.9559
-5.5 | -0.2562 | 0.00659 | -0.0822 | -38.8771
-5 | -0.1995 | 0.00639 | -0.0825 | -31.2207
-4.5 | -0.1427 | 0.00621 | -0.0828 | -22.9791
-4 | -0.0869 | 0.00586 | -0.0829 | -14.8294
-3.5 | -0.0303 | 0.00557 | -0.0832 | -5.4399
-3 | 0.0262 | 0.00529 | -0.0835 | 4.9527
-2.5 | 0.083 | 0.00509 | -0.0838 | 16.3065
-2 | 0.1398 | 0.00483 | -0.0841 | 28.9441
-1.5 | 0.1962 | 0.00456 | -0.0844 | 43.0263
-1 | 0.2531 | 0.00439 | -0.0848 | 57.6538
-0.5 | 0.3107 | 0.00438 | -0.0852 | 70.9361
0 | 0.3681 | 0.00441 | -0.0855 | 83.4694
0.5 | 0.4255 | 0.00445 | -0.0859 | 95.618
1 | 0.4827 | 0.00451 | -0.0862 | 107.0288
1.5 | 0.5394 | 0.00461 | -0.0864 | 117.0065
2 | 0.596 | 0.00471 | -0.0867 | 126.5393
2.5 | 0.6521 | 0.00484 | -0.0868 | 134.7314
3 | 0.7074 | 0.00503 | -0.0868 | 140.6362
3.5 | 0.7612 | 0.00532 | -0.0866 | 143.0827
4 | 0.8127 | 0.00578 | -0.0859 | 140.6055
5 | 0.911 | 0.00698 | -0.0839 | 130.5158
5.5 | 0.9608 | 0.00749 | -0.083 | 128.2777
6 | 1.01 | 0.00799 | -0.082 | 126.408
6.5 | 1.0585 | 0.0085 | -0.0809 | 124.5294
7 | 1.1071 | 0.00896 | -0.0798 | 123.5603
7.5 | 1.1532 | 0.0095 | -0.0783 | 121.3895
8 | 1.1993 | 0.00994 | -0.0767 | 120.6539
9 | 1.2913 | 0.01064 | -0.0736 | 121.3628
9.5 | 1.337 | 0.01112 | -0.0721 | 120.2338
10 | 1.3807 | 0.01165 | -0.0702 | 118.515
10.5 | 1.4218 | 0.01223 | -0.0679 | 116.2551
11 | 1.454 | 0.01282 | -0.0638 | 113.4165
11.5 | 1.4836 | 0.0135 | -0.0595 | 109.8963
12 | 1.5098 | 0.01441 | -0.0548 | 104.7745
12.5 | 1.5372 | 0.01533 | -0.0507 | 100.274
13 | 1.5656 | 0.01627 | -0.047 | 96.2262
13.5 | 1.5921 | 0.01737 | -0.0434 | 91.658
14 | 1.6133 | 0.01885 | -0.0395 | 85.5862
14.5 | 1.6354 | 0.02043 | -0.0361 | 80.0489
15 | 1.6562 | 0.02225 | -0.0331 | 74.436
15.5 | 1.6735 | 0.02449 | -0.0302 | 68.334
16 | 1.6899 | 0.02699 | -0.0277 | 62.6121
16.5 | 1.7037 | 0.02988 | -0.0256 | 57.0181
17 | 1.7141 | 0.03328 | -0.0238 | 51.5054
17.5 | 1.7237 | 0.03698 | -0.0224 | 46.6117
18 | 1.7321 | 0.04099 | -0.0214 | 42.2566
18.5 | 1.7323 | 0.04612 | -0.0208 | 37.5607
19 | 1.7394 | 0.05077 | -0.0208 | 34.2604
19.5 | 1.7361 | 0.05688 | -0.0213 | 30.5222
20 | 1.738 | 0.06264 | -0.0222 | 27.7458

## 99. Re 8M Mach 0.10 (1)
BIGFOIL.COM POLAR EXPORT
e203
EPPLER 203 |  |  |  | Cl Max: | 1.386 | at alpha= | 10.5 | deg
JavaFoil+Calcfoil stall+Eppler ext transition |  |  |  | L/D Max: | 181.749 | at alpha= | 7 | deg
Re: | 8000000 |  |  | Cd Min: | 0.00508 | at alpha= | -0.5 | deg
Mach: | 0.1 |  |  | Cl=0 at alpha= | -3.3333 | deg
|  |  |  | @ Cl=0.1, Cd= | 0.00539
|  |  |  | @ Cl=0.4, Cd= | 0.005099
|  |  |  | @ Cl=0.6, Cd= | 0.0053685
alpha (deg) | Cl | Cd | Cm | Cl/Cd
-17.5 | -0.607 | 0.11293 | -0.039 | -5.374
-17 | -0.631 | 0.10348 | -0.041 | -6.101
-16.5 | -0.65 | 0.10013 | -0.041 | -6.49
-16 | -0.672 | 0.09114 | -0.043 | -7.37
-15.5 | -0.696 | 0.07842 | -0.046 | -8.876
-15 | -0.729 | 0.05921 | -0.051 | -12.307
-14.5 | -0.757 | 0.04356 | -0.055 | -17.371
-14 | -0.767 | 0.03537 | -0.057 | -21.692
-13.5 | -0.772 | 0.02942 | -0.059 | -26.258
-13 | -0.777 | 0.02326 | -0.061 | -33.415
-12.5 | -0.78 | 0.01777 | -0.063 | -43.925
-12 | -0.775 | 0.01468 | -0.065 | -52.807
-11.5 | -0.763 | 0.01268 | -0.066 | -60.187
-11 | -0.745 | 0.01148 | -0.068 | -64.883
-10.5 | -0.723 | 0.01042 | -0.069 | -69.314
-10 | -0.693 | 0.00979 | -0.07 | -70.717
-9.5 | -0.657 | 0.00931 | -0.071 | -70.563
-9 | -0.617 | 0.00768 | -0.072 | -80.395
-8.5 | -0.573 | 0.00743 | -0.072 | -77.112
-8 | -0.526 | 0.0072 | -0.073 | -73.096
-7.5 | -0.477 | 0.00756 | -0.074 | -63.081
-7 | -0.425 | 0.00725 | -0.074 | -58.531
-6.5 | -0.37 | 0.00705 | -0.075 | -52.566
-6 | -0.315 | 0.00685 | -0.076 | -45.952
-5.5 | -0.257 | 0.00673 | -0.076 | -38.28
-5 | -0.199 | 0.00626 | -0.077 | -31.835
-4.5 | -0.14 | 0.00605 | -0.078 | -23.172
-4 | -0.081 | 0.0058 | -0.078 | -13.888
-3.5 | -0.02 | 0.00566 | -0.079 | -3.625
-3 | 0.04 | 0.00554 | -0.08 | 7.194
-2.5 | 0.1 | 0.00539 | -0.08 | 18.608
-2 | 0.161 | 0.00528 | -0.081 | 30.531
-1.5 | 0.222 | 0.00519 | -0.082 | 42.734
-1 | 0.282 | 0.0051 | -0.082 | 55.37
-0.5 | 0.343 | 0.00508 | -0.083 | 67.417
0 | 0.403 | 0.0051 | -0.084 | 79.085
0.5 | 0.464 | 0.00516 | -0.084 | 89.805
1 | 0.524 | 0.00523 | -0.085 | 100.281
1.5 | 0.585 | 0.00534 | -0.085 | 109.46
2 | 0.643 | 0.00545 | -0.086 | 118.02
2.5 | 0.703 | 0.00558 | -0.087 | 125.903
3 | 0.762 | 0.00583 | -0.087 | 130.658
3.5 | 0.821 | 0.00525 | -0.088 | 156.357
4 | 0.88 | 0.00552 | -0.088 | 159.436
4.5 | 0.938 | 0.00583 | -0.089 | 160.789
5 | 0.995 | 0.00615 | -0.089 | 161.751
5.5 | 1.05 | 0.00659 | -0.09 | 159.296
6 | 1.104 | 0.00701 | -0.091 | 157.443
6.5 | 1.156 | 0.00638 | -0.091 | 181.354
7 | 1.203 | 0.00662 | -0.092 | 181.749
7.5 | 1.246 | 0.01086 | -0.092 | 114.71
8 | 1.284 | 0.01157 | -0.093 | 110.966
8.5 | 1.317 | 0.0121 | -0.093 | 108.823
9 | 1.344 | 0.01289 | -0.093 | 104.254
9.5 | 1.365 | 0.01353 | -0.094 | 100.847
10 | 1.379 | 0.01417 | -0.094 | 97.295
10.5 | 1.386 | 0.01475 | -0.095 | 93.992
11 | 1.386 | 0.01566 | -0.095 | 88.494
11.5 | 1.377 | 0.0166 | -0.095 | 82.98
12 | 1.362 | 0.01745 | -0.095 | 78.075
12.5 | 1.338 | 0.01866 | -0.095 | 71.737
13 | 1.308 | 0.02013 | -0.095 | 64.984
13.5 | 1.271 | 0.02184 | -0.095 | 58.214
14 | 1.228 | 0.02459 | -0.095 | 49.921
14.5 | 1.182 | 0.02727 | -0.094 | 43.337
15 | 1.133 | 0.03054 | -0.094 | 37.092
15.5 | 1.081 | 0.03483 | -0.093 | 31.022

## 100. Re 8M Mach 0.10 (2)
BIGFOIL.COM POLAR EXPORT
e203
EPPLER 203 |  |  |  | Cl Max: | 1.722 | at alpha= | 19 | deg
XFOIL ncrit=9 |  |  |  | L/D Max: | 143.659 | at alpha= | 3.5 | deg
Re: | 8000000 |  |  | Cd Min: | 0.06848 | at alpha= | 20 | deg
Mach: | 0.1 |  |  | Cl=0 at alpha= | -3.2302 | deg
|  |  |  | @ Cl=0.1, Cd= | 0.0050241
|  |  |  | @ Cl=0.4, Cd= | 0.0044307
|  |  |  | @ Cl=0.6, Cd= | 0.0047112
alpha (deg) | Cl | Cd | Cm | Cl/Cd
-20 | -1.3273 | 0.06543 | -0.0684 | -20.2858
-19.5 | -1.3707 | 0.05335 | -0.0753 | -25.6926
-19 | -1.4004 | 0.04391 | -0.0803 | -31.8925
-18.5 | -1.4161 | 0.03634 | -0.0841 | -38.9681
-18 | -1.4188 | 0.0304 | -0.0869 | -46.6711
-17.5 | -1.4111 | 0.02593 | -0.0885 | -54.4196
-17 | -1.405 | 0.02235 | -0.0882 | -62.8635
-16 | -1.3584 | 0.01799 | -0.0866 | -75.5086
-15.5 | -1.3107 | 0.01643 | -0.0876 | -79.7748
-15 | -1.2589 | 0.01519 | -0.0887 | -82.8769
-14.5 | -1.2117 | 0.0142 | -0.0883 | -85.331
-14 | -1.1563 | 0.01329 | -0.0894 | -87.0053
-13.5 | -1.0989 | 0.01249 | -0.0906 | -87.9824
-13 | -1.0488 | 0.01184 | -0.0901 | -88.5811
-12.5 | -0.9997 | 0.01126 | -0.0892 | -88.7833
-12 | -0.9504 | 0.01072 | -0.0882 | -88.6567
-11.5 | -0.9061 | 0.01006 | -0.0862 | -90.0696
-11 | -0.8594 | 0.00969 | -0.0846 | -88.6894
-10.5 | -0.8089 | 0.00933 | -0.0837 | -86.6988
-10 | -0.7564 | 0.00901 | -0.0832 | -83.9512
-9.5 | -0.703 | 0.0087 | -0.0828 | -80.8046
-9 | -0.6489 | 0.00841 | -0.0826 | -77.1581
-8.5 | -0.5938 | 0.00816 | -0.0825 | -72.7696
-8 | -0.5394 | 0.00778 | -0.0823 | -69.3316
-7.5 | -0.4841 | 0.00748 | -0.0822 | -64.7193
-7 | -0.428 | 0.00723 | -0.0823 | -59.1978
-6.5 | -0.3716 | 0.00701 | -0.0824 | -53.01
-6 | -0.3148 | 0.00682 | -0.0826 | -46.1584
-5.5 | -0.2581 | 0.00661 | -0.0827 | -39.0469
-5 | -0.2011 | 0.00641 | -0.083 | -31.3729
-4.5 | -0.1438 | 0.00622 | -0.0832 | -23.119
-4 | -0.0876 | 0.00587 | -0.0834 | -14.9233
-3.5 | -0.0307 | 0.00559 | -0.0836 | -5.4919
-3 | 0.0262 | 0.00531 | -0.0839 | 4.9341
-2.5 | 0.0833 | 0.0051 | -0.0842 | 16.3333
-2 | 0.1405 | 0.00484 | -0.0846 | 29.0289
-1.5 | 0.1972 | 0.00457 | -0.0849 | 43.151
-1 | 0.2544 | 0.00439 | -0.0852 | 57.9499
-0.5 | 0.3123 | 0.00439 | -0.0856 | 71.139
0 | 0.3701 | 0.00441 | -0.0859 | 83.9229
0.5 | 0.4279 | 0.00445 | -0.0863 | 96.1573
1.5 | 0.5424 | 0.00461 | -0.0868 | 117.6573
2 | 0.5995 | 0.00471 | -0.087 | 127.2824
2.5 | 0.6559 | 0.00485 | -0.0872 | 135.2371
3 | 0.7115 | 0.00504 | -0.0872 | 141.1706
3.5 | 0.7657 | 0.00533 | -0.0869 | 143.6585
4 | 0.8174 | 0.00579 | -0.0862 | 141.1744
4.5 | 0.8668 | 0.00642 | -0.0852 | 135.0156
5 | 0.9161 | 0.00701 | -0.0841 | 130.6847
5.5 | 0.9661 | 0.00753 | -0.0831 | 128.3001
6 | 1.0155 | 0.00804 | -0.0821 | 126.306
6.5 | 1.0643 | 0.00855 | -0.0809 | 124.4795
7 | 1.113 | 0.00901 | -0.0797 | 123.5294
7.5 | 1.1585 | 0.00962 | -0.0779 | 120.4262
8 | 1.2055 | 0.01002 | -0.0764 | 120.3094
9 | 1.2977 | 0.01073 | -0.073 | 120.9413
9.5 | 1.3433 | 0.01123 | -0.0713 | 119.6171
10 | 1.3865 | 0.01178 | -0.0692 | 117.6995
10.5 | 1.4251 | 0.01237 | -0.0662 | 115.2061
11 | 1.4556 | 0.013 | -0.0617 | 111.9692
11.5 | 1.4856 | 0.01373 | -0.0573 | 108.201
12 | 1.5111 | 0.01471 | -0.0525 | 102.726
12.5 | 1.5387 | 0.01568 | -0.0483 | 98.1314
13 | 1.5669 | 0.0167 | -0.0446 | 93.8263
13.5 | 1.5923 | 0.01794 | -0.0409 | 88.757
14 | 1.6129 | 0.01957 | -0.0369 | 82.417
14.5 | 1.6341 | 0.02135 | -0.0336 | 76.5386
15 | 1.6529 | 0.02345 | -0.0305 | 70.4861
15.5 | 1.6693 | 0.02595 | -0.0277 | 64.3276
16 | 1.684 | 0.02877 | -0.0253 | 58.5332
16.5 | 1.6963 | 0.03201 | -0.0233 | 52.9928
17 | 1.7046 | 0.03582 | -0.0216 | 47.5879
17.5 | 1.7127 | 0.03991 | -0.0205 | 42.9141
18 | 1.7187 | 0.04444 | -0.0198 | 38.6746
18.5 | 1.7161 | 0.05017 | -0.0195 | 34.2057
19 | 1.722 | 0.05527 | -0.0199 | 31.1561
19.5 | 1.7164 | 0.062 | -0.0208 | 27.6839
20 | 1.7155 | 0.06848 | -0.0222 | 25.0511

## 101. Re 8M Mach 0.25 (1)
BIGFOIL.COM POLAR EXPORT
e203
EPPLER 203 |  |  |  | Cl Max: | 1.359 | at alpha= | 9.5 | deg
JavaFoil+Calcfoil stall+Eppler ext transition |  |  |  | L/D Max: | 183.425 | at alpha= | 6 | deg
Re: | 8000000 |  |  | Cd Min: | 0.00497 | at alpha= | 3 | deg
Mach: | 0.25 |  |  | Cl=0 at alpha= | -3.3306 | deg
|  |  |  | @ Cl=0.1, Cd= | 0.0054468
|  |  |  | @ Cl=0.4, Cd= | 0.0051377
|  |  |  | @ Cl=0.6, Cd= | 0.0053685
alpha (deg) | Cl | Cd | Cm | Cl/Cd
-16 | -0.408 | 0.10334 | -0.041 | -3.951
-15.5 | -0.461 | 0.09564 | -0.042 | -4.824
-15 | -0.513 | 0.08492 | -0.045 | -6.038
-14.5 | -0.552 | 0.08075 | -0.046 | -6.836
-14 | -0.583 | 0.07017 | -0.049 | -8.31
-13.5 | -0.624 | 0.04974 | -0.055 | -12.542
-13 | -0.648 | 0.04114 | -0.057 | -15.74
-12.5 | -0.674 | 0.02954 | -0.061 | -22.806
-12 | -0.692 | 0.02181 | -0.064 | -31.722
-11.5 | -0.699 | 0.0175 | -0.066 | -39.921
-11 | -0.701 | 0.01375 | -0.068 | -50.997
-10.5 | -0.693 | 0.01181 | -0.07 | -58.714
-10 | -0.676 | 0.01067 | -0.071 | -63.314
-9.5 | -0.65 | 0.0099 | -0.073 | -65.62
-9 | -0.616 | 0.00941 | -0.074 | -65.457
-8.5 | -0.577 | 0.00768 | -0.074 | -75.159
-8 | -0.533 | 0.00742 | -0.075 | -71.774
-7.5 | -0.484 | 0.00712 | -0.076 | -68.06
-7 | -0.433 | 0.00745 | -0.077 | -58.076
-6.5 | -0.379 | 0.00724 | -0.077 | -52.262
-6 | -0.322 | 0.00702 | -0.078 | -45.883
-5.5 | -0.264 | 0.00683 | -0.079 | -38.624
-5 | -0.204 | 0.00662 | -0.079 | -30.869
-4.5 | -0.144 | 0.0061 | -0.08 | -23.586
-4 | -0.083 | 0.00588 | -0.081 | -14.075
-3.5 | -0.021 | 0.00573 | -0.081 | -3.675
-3 | 0.041 | 0.00558 | -0.082 | 7.334
-2.5 | 0.103 | 0.00544 | -0.083 | 18.96
-2 | 0.166 | 0.00532 | -0.083 | 31.134
-1.5 | 0.228 | 0.00523 | -0.084 | 43.558
-1 | 0.29 | 0.00514 | -0.085 | 56.453
-0.5 | 0.352 | 0.00513 | -0.085 | 68.691
0 | 0.414 | 0.00514 | -0.086 | 80.58
0.5 | 0.477 | 0.00518 | -0.087 | 91.988
1 | 0.539 | 0.00528 | -0.087 | 102.1
1.5 | 0.601 | 0.00537 | -0.088 | 111.96
2 | 0.66 | 0.00551 | -0.088 | 119.937
2.5 | 0.722 | 0.00563 | -0.089 | 128.244
3 | 0.782 | 0.00497 | -0.09 | 157.407
3.5 | 0.843 | 0.00534 | -0.09 | 157.839
4 | 0.903 | 0.0056 | -0.091 | 161.361
4.5 | 0.963 | 0.00594 | -0.091 | 162.168
5 | 1.021 | 0.00638 | -0.092 | 160.076
5.5 | 1.078 | 0.00679 | -0.092 | 158.746
6 | 1.132 | 0.00617 | -0.093 | 183.425
6.5 | 1.184 | 0.00653 | -0.093 | 181.426
7 | 1.229 | 0.01094 | -0.094 | 112.338
7.5 | 1.27 | 0.01164 | -0.094 | 109.067
8 | 1.304 | 0.01222 | -0.095 | 106.785
8.5 | 1.331 | 0.01307 | -0.095 | 101.851
9 | 1.349 | 0.01375 | -0.096 | 98.173
9.5 | 1.359 | 0.01454 | -0.096 | 93.445
10 | 1.357 | 0.0154 | -0.097 | 88.101
10.5 | 1.344 | 0.01622 | -0.097 | 82.853
11 | 1.318 | 0.01734 | -0.097 | 75.995
11.5 | 1.277 | 0.01873 | -0.097 | 68.203
12 | 1.226 | 0.02013 | -0.097 | 60.907
12.5 | 1.162 | 0.02216 | -0.097 | 52.445
13 | 1.088 | 0.02468 | -0.096 | 44.068
13.5 | 1.005 | 0.02746 | -0.096 | 36.596
14 | 0.915 | 0.03105 | -0.095 | 29.462
14.5 | 0.814 | 0.03765 | -0.094 | 21.62

## 102. Re 8M Mach 0.25 (2)
BIGFOIL.COM POLAR EXPORT
e203
EPPLER 203 |  |  |  | Cl Max: | 1.6134 | at alpha= | 16 | deg
XFOIL ncrit=9 |  |  |  | L/D Max: | 146.896 | at alpha= | 3.5 | deg
Re: | 8000000 |  |  | Cd Min: | 0.18721 | at alpha= | -20 | deg
Mach: | 0.25 |  |  | Cl=0 at alpha= | -3.2199 | deg
|  |  |  | @ Cl=0.1, Cd= | 0.0050763
|  |  |  | @ Cl=0.4, Cd= | 0.0044627
|  |  |  | @ Cl=0.6, Cd= | 0.0047089
alpha (deg) | Cl | Cd | Cm | Cl/Cd
-20 | -0.7091 | 0.18721 | -0.0018 | -3.7877
-19.5 | -0.7531 | 0.16697 | -0.013 | -4.5104
-19 | -0.7998 | 0.14818 | -0.0239 | -5.3975
-18.5 | -0.8997 | 0.12181 | -0.0399 | -7.3861
-18 | -1.0033 | 0.09756 | -0.0548 | -10.2839
-17.5 | -1.0644 | 0.08107 | -0.0648 | -13.1294
-17 | -1.1464 | 0.06241 | -0.0768 | -18.3689
-16.5 | -1.1733 | 0.05237 | -0.0825 | -22.404
-16 | -1.218 | 0.0411 | -0.0889 | -29.635
-15.5 | -1.2375 | 0.0333 | -0.0922 | -37.1622
-14.5 | -1.2231 | 0.02087 | -0.1017 | -58.6057
-14 | -1.1925 | 0.01801 | -0.1018 | -66.2132
-13.5 | -1.148 | 0.0156 | -0.1016 | -73.5897
-13 | -1.0856 | 0.01409 | -0.1029 | -77.0476
-12.5 | -1.037 | 0.01299 | -0.101 | -79.8306
-12 | -0.9868 | 0.01212 | -0.099 | -81.4191
-11.5 | -0.9401 | 0.01145 | -0.0961 | -82.1048
-11 | -0.8927 | 0.011 | -0.0933 | -81.1545
-10.5 | -0.8436 | 0.01022 | -0.0911 | -82.544
-10 | -0.7895 | 0.00971 | -0.0898 | -81.3079
-9.5 | -0.7336 | 0.00928 | -0.0887 | -79.0517
-9 | -0.6772 | 0.00887 | -0.0878 | -76.3472
-8.5 | -0.6197 | 0.00852 | -0.0872 | -72.7347
-8 | -0.5618 | 0.0082 | -0.0867 | -68.5122
-7.5 | -0.5047 | 0.00776 | -0.0862 | -65.0387
-7 | -0.4463 | 0.00744 | -0.0858 | -59.9866
-6.5 | -0.3874 | 0.00717 | -0.0857 | -54.0307
-6 | -0.3282 | 0.00694 | -0.0856 | -47.2911
-5.5 | -0.2688 | 0.00673 | -0.0857 | -39.9406
-5 | -0.2098 | 0.0065 | -0.0857 | -32.2769
-4.5 | -0.1502 | 0.00632 | -0.0858 | -23.7658
-4 | -0.0918 | 0.00595 | -0.0859 | -15.4286
-3.5 | -0.033 | 0.00569 | -0.086 | -5.7996
-3 | 0.0259 | 0.00536 | -0.0862 | 4.8321
-2.5 | 0.085 | 0.00514 | -0.0865 | 16.537
-2 | 0.1439 | 0.00489 | -0.0868 | 29.4274
-1.5 | 0.2028 | 0.00461 | -0.0871 | 43.9913
-1 | 0.2617 | 0.00443 | -0.0874 | 59.0745
-0.5 | 0.3215 | 0.00442 | -0.0878 | 72.7376
0 | 0.3811 | 0.00445 | -0.0881 | 85.6404
0.5 | 0.4408 | 0.00449 | -0.0884 | 98.1737
1 | 0.5003 | 0.00455 | -0.0887 | 109.956
1.5 | 0.5593 | 0.00464 | -0.089 | 120.5388
2 | 0.6184 | 0.00474 | -0.0892 | 130.4641
2.5 | 0.6767 | 0.00489 | -0.0892 | 138.3845
3 | 0.7343 | 0.00508 | -0.0891 | 144.5472
3.5 | 0.7903 | 0.00538 | -0.0888 | 146.8959
4 | 0.8436 | 0.00586 | -0.0879 | 143.959
4.5 | 0.894 | 0.00653 | -0.0865 | 136.9066
5 | 0.9443 | 0.00717 | -0.0851 | 131.7015
5.5 | 0.9955 | 0.00771 | -0.0838 | 129.118
6 | 1.0457 | 0.00828 | -0.0822 | 126.2923
6.5 | 1.0948 | 0.00887 | -0.0805 | 123.4273
7 | 1.144 | 0.0094 | -0.0787 | 121.7021
7.5 | 1.1895 | 0.01006 | -0.0762 | 118.2406
8 | 1.2382 | 0.01043 | -0.0742 | 118.7152
9 | 1.3294 | 0.01125 | -0.0689 | 118.1689
9.5 | 1.3701 | 0.01183 | -0.0653 | 115.8157
10 | 1.4028 | 0.01249 | -0.0603 | 112.3139
10.5 | 1.4348 | 0.01327 | -0.0553 | 108.1236
11 | 1.4641 | 0.01425 | -0.0503 | 102.7439
11.5 | 1.4873 | 0.01557 | -0.0446 | 95.5234
12 | 1.5164 | 0.01676 | -0.0403 | 90.4773
12.5 | 1.5387 | 0.01844 | -0.0356 | 83.4436
13 | 1.5607 | 0.02035 | -0.0314 | 76.6929
13.5 | 1.5787 | 0.02275 | -0.0274 | 69.3934
14 | 1.5932 | 0.02568 | -0.0239 | 62.0405
14.5 | 1.604 | 0.02918 | -0.0208 | 54.9692
15 | 1.6071 | 0.03362 | -0.0182 | 47.8019
15.5 | 1.6125 | 0.03822 | -0.0164 | 42.19
16 | 1.6134 | 0.04358 | -0.0152 | 37.0216
16.5 | 1.6103 | 0.04974 | -0.0148 | 32.3743
17 | 1.5923 | 0.05804 | -0.0155 | 27.4345
17.5 | 1.5865 | 0.06549 | -0.0168 | 24.2251
18 | 1.5683 | 0.07507 | -0.0196 | 20.8912
18.5 | 1.5347 | 0.08751 | -0.0244 | 17.5374
19 | 1.5249 | 0.09711 | -0.0285 | 15.7028
19.5 | 1.4966 | 0.11012 | -0.035 | 13.5906
20 | 1.4653 | 0.12419 | -0.0429 | 11.7989

## 103. Re 8M Mach 0.50 (1)
BIGFOIL.COM POLAR EXPORT
e203
EPPLER 203 |  |  |  | Cl Max: | 1.328 | at alpha= | 20 | deg
JavaFoil+Calcfoil stall+Eppler ext transition |  |  |  | L/D Max: | 191.655 | at alpha= | 4 | deg
Re: | 8000000 |  |  | Cd Min: | 0.0045 | at alpha= | 0 | deg
Mach: | 0.5 |  |  | Cl=0 at alpha= | -3.3286 | deg
|  |  |  | @ Cl=0.1, Cd= | 0.0056813
|  |  |  | @ Cl=0.4, Cd= | 0.0052122
|  |  |  | @ Cl=0.6, Cd= | 0.0046463
alpha (deg) | Cl | Cd | Cm | Cl/Cd
-20 | -0.924 | 0.15071 | -0.043 | -6.128
-19.5 | -0.897 | 0.14302 | -0.044 | -6.275
-19 | -0.87 | 0.13711 | -0.044 | -6.346
-18.5 | -0.841 | 0.13356 | -0.044 | -6.295
-18 | -0.811 | 0.13041 | -0.043 | -6.217
-17.5 | -0.781 | 0.12804 | -0.042 | -6.103
-17 | -0.752 | 0.12321 | -0.041 | -6.105
-16.5 | -0.725 | 0.13428 | -0.041 | -5.402
-16 | -0.702 | 0.11711 | -0.044 | -5.995
-15.5 | -0.675 | 0.10806 | -0.045 | -6.248
-15 | -0.645 | 0.1072 | -0.043 | -6.013
-14.5 | -0.616 | 0.1038 | -0.042 | -5.933
-14 | -0.587 | 0.09832 | -0.04 | -5.968
-13.5 | -0.559 | 0.09615 | -0.04 | -5.818
-13 | -0.533 | 0.09509 | -0.042 | -5.61
-12.5 | -0.507 | 0.08792 | -0.043 | -5.761
-12 | -0.478 | 0.08642 | -0.041 | -5.527
-11.5 | -0.45 | 0.07797 | -0.041 | -5.775
-11 | -0.423 | 0.07301 | -0.041 | -5.792
-10.5 | -0.394 | 0.07873 | -0.038 | -5.007
-10 | -0.368 | 0.06858 | -0.042 | -5.365
-9.5 | -0.345 | 0.05725 | -0.05 | -6.024
-9 | -0.361 | 0.01844 | -0.076 | -19.567
-8.5 | -0.34 | 0.01309 | -0.08 | -25.96
-8 | -0.313 | 0.01095 | -0.082 | -28.583
-7.5 | -0.456 | 0.01022 | -0.084 | -44.659
-7 | -0.443 | 0.00923 | -0.085 | -47.925
-6.5 | -0.402 | 0.00744 | -0.086 | -54.044
-6 | -0.349 | 0.00711 | -0.087 | -49.144
-5.5 | -0.29 | 0.00674 | -0.088 | -42.979
-5 | -0.226 | 0.00704 | -0.089 | -32.137
-4.5 | -0.16 | 0.00648 | -0.089 | -24.685
-4 | -0.092 | 0.00624 | -0.09 | -14.783
-3.5 | -0.024 | 0.00599 | -0.091 | -3.923
-3 | 0.046 | 0.00583 | -0.092 | 7.848
-2.5 | 0.115 | 0.00564 | -0.092 | 20.403
-2 | 0.185 | 0.0055 | -0.093 | 33.653
-1.5 | 0.255 | 0.00542 | -0.094 | 46.978
-1 | 0.324 | 0.00534 | -0.095 | 60.727
-0.5 | 0.394 | 0.00528 | -0.095 | 74.505
0 | 0.463 | 0.0045 | -0.096 | 103.068
0.5 | 0.532 | 0.00452 | -0.097 | 117.722
1 | 0.602 | 0.00465 | -0.097 | 129.286
1.5 | 0.671 | 0.00473 | -0.098 | 141.975
2 | 0.736 | 0.0048 | -0.099 | 153.304
2.5 | 0.805 | 0.00499 | -0.099 | 161.245
3 | 0.872 | 0.00525 | -0.1 | 166.015
3.5 | 0.939 | 0.00569 | -0.101 | 165.022
4 | 1.006 | 0.00525 | -0.101 | 191.655
4.5 | 1.071 | 0.00559 | -0.102 | 191.369
5 | 1.133 | 0.00967 | -0.103 | 117.162
5.5 | 1.192 | 0.01071 | -0.103 | 111.294
6 | 1.246 | 0.01168 | -0.104 | 106.672
6.5 | 1.293 | 0.01267 | -0.104 | 102.028
7 | 1.319 | 0.01391 | -0.105 | 94.843
7.5 | 1.317 | 0.01518 | -0.105 | 86.741
8 | 1.25 | 0.01698 | -0.105 | 73.622
8.5 | 0.788 | 0.01893 | -0.105 | 41.632
9 | 0.808 | 0.02262 | -0.104 | 35.707
9.5 | 0.842 | 0.02217 | -0.105 | 37.993
10 | 0.861 | 0.02616 | -0.104 | 32.912
10.5 | 0.858 | 0.03677 | -0.099 | 23.345
11 | 0.783 | 0.07657 | -0.057 | 10.221
11.5 | 0.841 | 0.06861 | -0.08 | 12.262
12 | 0.92 | 0.05249 | -0.095 | 17.528
12.5 | 0.884 | 0.08611 | -0.076 | 10.265
13 | 0.897 | 0.0919 | -0.067 | 9.76
13.5 | 0.932 | 0.09454 | -0.073 | 9.855
14 | 1.014 | 0.07245 | -0.092 | 13.993
14.5 | 1.017 | 0.0898 | -0.086 | 11.327
15 | 1.009 | 0.10617 | -0.073 | 9.501
15.5 | 1.059 | 0.09883 | -0.083 | 10.719
16 | 1.127 | 0.08259 | -0.094 | 13.648
16.5 | 1.159 | 0.0848 | -0.095 | 13.671
17 | 1.164 | 0.103 | -0.091 | 11.299
17.5 | 1.152 | 0.12193 | -0.08 | 9.447
18 | 1.22 | 0.10226 | -0.092 | 11.931
18.5 | 1.272 | 0.09256 | -0.097 | 13.746
19 | 1.306 | 0.09274 | -0.099 | 14.087
19.5 | 1.326 | 0.10208 | -0.098 | 12.988
20 | 1.328 | 0.12403 | -0.094 | 10.706

## 104. Re 8M Mach 0.50 (2)
BIGFOIL.COM POLAR EXPORT
e203
EPPLER 203 |  |  |  | Cl Max: | 1.3972 | at alpha= | 10 | deg
XFOIL ncrit=9 |  |  |  | L/D Max: | 158.958 | at alpha= | 3.5 | deg
Re: | 8000000 |  |  | Cd Min: | 0.24831 | at alpha= | -20 | deg
Mach: | 0.5 |  |  | Cl=0 at alpha= | -3.1731 | deg
|  |  |  | @ Cl=0.1, Cd= | 0.0053531
|  |  |  | @ Cl=0.4, Cd= | 0.0045512
|  |  |  | @ Cl=0.6, Cd= | 0.004744
alpha (deg) | Cl | Cd | Cm | Cl/Cd
-20 | -0.6328 | 0.24831 | 0.0154 | -2.5484
-19.5 | -0.6125 | 0.24009 | 0.0107 | -2.5511
-19 | -0.5919 | 0.23225 | 0.0063 | -2.5485
-18.5 | -0.5718 | 0.22426 | 0.0019 | -2.5497
-18 | -0.5541 | 0.21521 | -0.0025 | -2.5747
-17.5 | -0.538 | 0.20602 | -0.0069 | -2.6114
-17 | -0.5211 | 0.19759 | -0.011 | -2.6373
-16.5 | -0.5051 | 0.18916 | -0.015 | -2.6702
-16 | -0.4918 | 0.18024 | -0.0188 | -2.7286
-15.5 | -0.4809 | 0.17129 | -0.0224 | -2.8075
-15 | -0.4725 | 0.16232 | -0.0258 | -2.9109
-14.5 | -0.4664 | 0.15218 | -0.0303 | -3.0648
-14 | -0.4545 | 0.14152 | -0.037 | -3.2116
-13.5 | -0.4489 | 0.12999 | -0.0441 | -3.4533
-13 | -0.4564 | 0.11668 | -0.0523 | -3.9116
-12.5 | -0.4766 | 0.10344 | -0.0598 | -4.6075
-12 | -0.4932 | 0.0914 | -0.0674 | -5.3961
-11.5 | -0.5041 | 0.0793 | -0.077 | -6.3569
-10.5 | -0.4889 | 0.04761 | -0.1202 | -10.2689
-10 | -0.5237 | 0.03792 | -0.1253 | -13.8107
-9.5 | -0.549 | 0.02982 | -0.1291 | -18.4105
-9 | -0.5805 | 0.02255 | -0.1307 | -25.7428
-8.5 | -0.616 | 0.01832 | -0.1226 | -33.6245
-8 | -0.6164 | 0.0139 | -0.1151 | -44.3453
-7.5 | -0.583 | 0.01077 | -0.109 | -54.1318
-7 | -0.5255 | 0.00919 | -0.1051 | -57.1817
-6.5 | -0.4596 | 0.00826 | -0.1024 | -55.6416
-6 | -0.3902 | 0.00771 | -0.1007 | -50.6096
-5.5 | -0.3203 | 0.0073 | -0.0993 | -43.8767
-4.5 | -0.181 | 0.00667 | -0.0976 | -27.1364
-4 | -0.1115 | 0.00646 | -0.0972 | -17.2601
-3.5 | -0.0442 | 0.00605 | -0.0967 | -7.3058
-3 | 0.0234 | 0.00566 | -0.0966 | 4.1343
-2.5 | 0.0911 | 0.00539 | -0.0965 | 16.9017
-2 | 0.1587 | 0.00511 | -0.0966 | 31.0568
-1.5 | 0.2259 | 0.00481 | -0.0968 | 46.9647
-0.5 | 0.3618 | 0.00454 | -0.0973 | 79.6916
0 | 0.4302 | 0.00456 | -0.0976 | 94.3421
0.5 | 0.4984 | 0.00462 | -0.0978 | 107.8788
1 | 0.5666 | 0.00469 | -0.098 | 120.8102
1.5 | 0.6347 | 0.0048 | -0.0981 | 132.2292
2 | 0.7022 | 0.00493 | -0.098 | 142.4341
2.5 | 0.7693 | 0.00509 | -0.0977 | 151.1395
3 | 0.8359 | 0.0053 | -0.0972 | 157.717
3.5 | 0.8997 | 0.00566 | -0.096 | 158.9576
4 | 0.9577 | 0.0063 | -0.0937 | 152.0159
4.5 | 1.0124 | 0.00706 | -0.0908 | 143.3994
5 | 1.0644 | 0.00788 | -0.0871 | 135.0761
5.5 | 1.1172 | 0.00861 | -0.0834 | 129.7561
6 | 1.1664 | 0.00938 | -0.0788 | 124.3497
6.5 | 1.2044 | 0.01023 | -0.0721 | 117.7322
7 | 1.2321 | 0.01125 | -0.0636 | 109.52
7.5 | 1.275 | 0.01197 | -0.0576 | 106.5163
8 | 1.3127 | 0.01286 | -0.051 | 102.0762
9 | 1.3713 | 0.0158 | -0.0367 | 86.7911
9.5 | 1.3906 | 0.01857 | -0.03 | 74.8842
10 | 1.3972 | 0.02265 | -0.0237 | 61.6865
10.5 | 1.3942 | 0.02796 | -0.0185 | 49.8641
11 | 1.3749 | 0.0349 | -0.0144 | 39.3954
11.5 | 1.3512 | 0.04282 | -0.012 | 31.5553
12 | 1.3212 | 0.05213 | -0.0115 | 25.3443
12.5 | 1.289 | 0.06278 | -0.0134 | 20.532
13 | 1.254 | 0.07497 | -0.0177 | 16.7267
13.5 | 1.2197 | 0.08835 | -0.0241 | 13.8053
14 | 1.1852 | 0.10305 | -0.0324 | 11.5012
14.5 | 1.1554 | 0.11823 | -0.0419 | 9.7725
15 | 1.1272 | 0.13404 | -0.0522 | 8.4094

## 105. Re 10M Mach 0.00 (1)
BIGFOIL.COM POLAR EXPORT
e203
EPPLER 203 |  |  |  | Cl Max: | 1.395 | at alpha= | 11 | deg
JavaFoil+Calcfoil stall+Eppler ext transition |  |  |  | L/D Max: | 185.192 | at alpha= | 7 | deg
Re: | 10000000 |  |  | Cd Min: | 0.00503 | at alpha= | -0.5 | deg
Mach: | 0 |  |  | Cl=0 at alpha= | -3.3333 | deg
|  |  |  | @ Cl=0.1, Cd= | 0.00536
|  |  |  | @ Cl=0.4, Cd= | 0.0050595
|  |  |  | @ Cl=0.6, Cd= | 0.0053028
alpha (deg) | Cl | Cd | Cm | Cl/Cd
-18 | -0.63 | 0.11161 | -0.04 | -5.649
-17.5 | -0.653 | 0.10227 | -0.042 | -6.382
-17 | -0.672 | 0.09607 | -0.043 | -6.994
-16.5 | -0.694 | 0.08527 | -0.045 | -8.143
-16 | -0.722 | 0.06934 | -0.048 | -10.416
-15.5 | -0.749 | 0.05537 | -0.052 | -13.524
-15 | -0.77 | 0.04535 | -0.054 | -16.979
-14.5 | -0.789 | 0.03568 | -0.056 | -22.101
-14 | -0.795 | 0.02929 | -0.058 | -27.147
-13.5 | -0.799 | 0.02401 | -0.06 | -33.258
-13 | -0.8 | 0.01925 | -0.062 | -41.54
-12.5 | -0.799 | 0.01519 | -0.064 | -52.58
-12 | -0.789 | 0.01301 | -0.065 | -60.653
-11.5 | -0.775 | 0.01147 | -0.067 | -67.577
-11 | -0.753 | 0.01061 | -0.068 | -71.005
-10.5 | -0.727 | 0.00983 | -0.069 | -73.984
-10 | -0.695 | 0.00934 | -0.07 | -74.425
-9.5 | -0.658 | 0.00774 | -0.071 | -85.062
-9 | -0.617 | 0.00742 | -0.071 | -83.115
-8.5 | -0.572 | 0.00711 | -0.072 | -80.484
-8 | -0.525 | 0.00695 | -0.073 | -75.575
-7.5 | -0.475 | 0.00727 | -0.073 | -65.326
-7 | -0.423 | 0.00707 | -0.074 | -59.803
-6.5 | -0.369 | 0.00688 | -0.075 | -53.613
-6 | -0.313 | 0.00667 | -0.075 | -46.958
-5.5 | -0.256 | 0.00649 | -0.076 | -39.476
-5 | -0.198 | 0.00611 | -0.077 | -32.485
-4.5 | -0.14 | 0.00596 | -0.077 | -23.431
-4 | -0.08 | 0.0058 | -0.078 | -13.826
-3.5 | -0.02 | 0.00564 | -0.079 | -3.617
-3 | 0.04 | 0.0055 | -0.079 | 7.216
-2.5 | 0.1 | 0.00536 | -0.08 | 18.607
-2 | 0.16 | 0.00529 | -0.081 | 30.313
-1.5 | 0.221 | 0.0052 | -0.081 | 42.381
-1 | 0.281 | 0.00515 | -0.082 | 54.462
-0.5 | 0.341 | 0.00503 | -0.083 | 67.826
0 | 0.401 | 0.00506 | -0.083 | 79.232
0.5 | 0.461 | 0.0051 | -0.084 | 90.546
1 | 0.522 | 0.00516 | -0.084 | 101.003
1.5 | 0.582 | 0.00525 | -0.085 | 110.76
2 | 0.64 | 0.00542 | -0.086 | 117.932
2.5 | 0.699 | 0.00568 | -0.086 | 123.08
3 | 0.758 | 0.00606 | -0.087 | 125.237
3.5 | 0.817 | 0.0053 | -0.087 | 154.05
4 | 0.875 | 0.00552 | -0.088 | 158.598
4.5 | 0.933 | 0.00582 | -0.088 | 160.37
5 | 0.99 | 0.00612 | -0.089 | 161.67
5.5 | 1.045 | 0.00651 | -0.09 | 160.662
6 | 1.099 | 0.00683 | -0.09 | 160.925
6.5 | 1.151 | 0.00719 | -0.091 | 160.125
7 | 1.198 | 0.00647 | -0.091 | 185.192
7.5 | 1.241 | 0.00684 | -0.092 | 181.617
8 | 1.28 | 0.01113 | -0.092 | 115.034
8.5 | 1.314 | 0.01165 | -0.093 | 112.823
9 | 1.343 | 0.01233 | -0.093 | 108.922
9.5 | 1.365 | 0.01296 | -0.093 | 105.37
10 | 1.382 | 0.01357 | -0.094 | 101.813
10.5 | 1.392 | 0.01411 | -0.094 | 98.637
11 | 1.395 | 0.01487 | -0.095 | 93.808
11.5 | 1.391 | 0.01573 | -0.095 | 88.398
12 | 1.38 | 0.01639 | -0.095 | 84.199
12.5 | 1.362 | 0.0174 | -0.095 | 78.308
13 | 1.338 | 0.01861 | -0.095 | 71.883
13.5 | 1.307 | 0.02006 | -0.095 | 65.152
14 | 1.269 | 0.02234 | -0.095 | 56.791
14.5 | 1.229 | 0.02447 | -0.095 | 50.249
15 | 1.186 | 0.02708 | -0.094 | 43.806
15.5 | 1.14 | 0.03046 | -0.094 | 37.442
16 | 1.097 | 0.03283 | -0.094 | 33.41

## 106. Re 10M Mach 0.00 (2)
BIGFOIL.COM POLAR EXPORT
e203
EPPLER 203 |  |  |  | Cl Max: | 1.7685 | at alpha= | 20 | deg
XFOIL ncrit=9 |  |  |  | L/D Max: | 140.499 | at alpha= | 3.5 | deg
Re: | 10000000 |  |  | Cd Min: | 0.05865 | at alpha= | 20 | deg
Mach: | 0 |  |  | Cl=0 at alpha= | -3.2372 | deg
|  |  |  | @ Cl=0.1, Cd= | 0.004928
|  |  |  | @ Cl=0.4, Cd= | 0.0043317
|  |  |  | @ Cl=0.6, Cd= | 0.0046397
alpha (deg) | Cl | Cd | Cm | Cl/Cd
-20 | -1.4748 | 0.04385 | -0.0782 | -33.6328
-19.5 | -1.4875 | 0.0368 | -0.0816 | -40.4212
-19 | -1.4902 | 0.03096 | -0.0844 | -48.1331
-18.5 | -1.4841 | 0.02632 | -0.0864 | -56.3868
-18 | -1.4739 | 0.02269 | -0.0871 | -64.9581
-17.5 | -1.4667 | 0.02018 | -0.085 | -72.6809
-17 | -1.4395 | 0.01837 | -0.0844 | -78.3615
-16 | -1.3488 | 0.01579 | -0.0859 | -85.4212
-15.5 | -1.3007 | 0.01463 | -0.0865 | -88.9064
-15 | -1.2522 | 0.01363 | -0.0867 | -91.8709
-14.5 | -1.1976 | 0.01277 | -0.0879 | -93.7823
-14 | -1.1434 | 0.01203 | -0.0888 | -95.0457
-13.5 | -1.0975 | 0.01143 | -0.0876 | -96.0192
-13 | -1.0493 | 0.01089 | -0.0868 | -96.3545
-12.5 | -1.0006 | 0.01039 | -0.086 | -96.3041
-12 | -0.9543 | 0.01004 | -0.0845 | -95.0498
-11.5 | -0.9077 | 0.00966 | -0.0832 | -93.9648
-11 | -0.8584 | 0.00925 | -0.0823 | -92.8
-10.5 | -0.8071 | 0.00886 | -0.0818 | -91.0948
-10 | -0.7545 | 0.00854 | -0.0815 | -88.3489
-9.5 | -0.701 | 0.00825 | -0.0814 | -84.9697
-9 | -0.6467 | 0.00798 | -0.0813 | -81.0401
-8.5 | -0.5918 | 0.00775 | -0.0814 | -76.3613
-8 | -0.5368 | 0.0075 | -0.0814 | -71.5733
-7.5 | -0.4817 | 0.0072 | -0.0814 | -66.9028
-7 | -0.4259 | 0.00695 | -0.0816 | -61.2806
-6.5 | -0.3697 | 0.00673 | -0.0818 | -54.9331
-6 | -0.3133 | 0.00655 | -0.082 | -47.8321
-5.5 | -0.2566 | 0.00638 | -0.0823 | -40.2194
-5 | -0.1997 | 0.00618 | -0.0825 | -32.3139
-4.5 | -0.1427 | 0.00603 | -0.0828 | -23.665
-4 | -0.0866 | 0.00569 | -0.083 | -15.2197
-3.5 | -0.0297 | 0.00545 | -0.0833 | -5.4495
-3 | 0.0268 | 0.0052 | -0.0836 | 5.1538
-2.5 | 0.084 | 0.00499 | -0.084 | 16.8337
-1.5 | 0.1975 | 0.00455 | -0.0847 | 43.4066
-1 | 0.2543 | 0.00433 | -0.085 | 58.7298
-0.5 | 0.3115 | 0.0043 | -0.0854 | 72.4419
0 | 0.3689 | 0.00431 | -0.0857 | 85.5916
0.5 | 0.4263 | 0.00435 | -0.0861 | 98
1 | 0.4833 | 0.00443 | -0.0864 | 109.0971
1.5 | 0.5402 | 0.00453 | -0.0866 | 119.2494
2 | 0.5968 | 0.00463 | -0.0869 | 128.8985
2.5 | 0.6526 | 0.0048 | -0.0869 | 135.9583
3 | 0.7072 | 0.00505 | -0.0868 | 140.0396
3.5 | 0.7601 | 0.00541 | -0.0864 | 140.4991
4.5 | 0.8609 | 0.00649 | -0.0848 | 132.6502
5 | 0.9118 | 0.00696 | -0.0841 | 131.0057
5.5 | 0.9626 | 0.0074 | -0.0833 | 130.0811
6 | 1.0119 | 0.00791 | -0.0824 | 127.9267
6.5 | 1.0616 | 0.00836 | -0.0814 | 126.9856
7 | 1.1108 | 0.00879 | -0.0805 | 126.3709
7.5 | 1.1573 | 0.00936 | -0.079 | 123.6432
8 | 1.2061 | 0.00971 | -0.0779 | 124.2122
8.5 | 1.2536 | 0.01005 | -0.0767 | 124.7363
9.5 | 1.3456 | 0.01067 | -0.0736 | 126.1106
10 | 1.3899 | 0.0112 | -0.0719 | 124.0982
10.5 | 1.4321 | 0.01176 | -0.0697 | 121.7772
11 | 1.4688 | 0.01237 | -0.0666 | 118.7389
11.5 | 1.4976 | 0.01301 | -0.0619 | 115.1115
12 | 1.5278 | 0.01369 | -0.0578 | 111.5997
12.5 | 1.557 | 0.01448 | -0.0538 | 107.5276
13 | 1.5863 | 0.01531 | -0.05 | 103.612
13.5 | 1.6136 | 0.0163 | -0.0463 | 98.9939
14 | 1.6367 | 0.01757 | -0.0423 | 93.1531
14.5 | 1.6598 | 0.01897 | -0.0388 | 87.496
15 | 1.6792 | 0.02072 | -0.0352 | 81.0425
15.5 | 1.6991 | 0.02263 | -0.0322 | 75.0817
16 | 1.7146 | 0.02503 | -0.0293 | 68.5018
16.5 | 1.7297 | 0.02766 | -0.0269 | 62.5343
17 | 1.7399 | 0.03091 | -0.0247 | 56.2892
17.5 | 1.7487 | 0.0345 | -0.023 | 50.687
18 | 1.7608 | 0.03802 | -0.0219 | 46.3125
18.5 | 1.7575 | 0.04327 | -0.0208 | 40.6171
19 | 1.7681 | 0.0474 | -0.0206 | 37.3017
19.5 | 1.7616 | 0.05365 | -0.0207 | 32.835
20 | 1.7685 | 0.05865 | -0.0213 | 30.1535

## 107. Re 10M Mach 0.10 (1)
BIGFOIL.COM POLAR EXPORT
e203
EPPLER 203 |  |  |  | Cl Max: | 1.388 | at alpha= | 10.5 | deg
JavaFoil+Calcfoil stall+Eppler ext transition |  |  |  | L/D Max: | 185.431 | at alpha= | 7 | deg
Re: | 10000000 |  |  | Cd Min: | 0.00505 | at alpha= | 0 | deg
Mach: | 0.1 |  |  | Cl=0 at alpha= | -3.3279 | deg
|  |  |  | @ Cl=0.1, Cd= | 0.00535
|  |  |  | @ Cl=0.4, Cd= | 0.0050505
|  |  |  | @ Cl=0.6, Cd= | 0.0052988
alpha (deg) | Cl | Cd | Cm | Cl/Cd
-17.5 | -0.609 | 0.10886 | -0.04 | -5.596
-17 | -0.636 | 0.09682 | -0.043 | -6.569
-16.5 | -0.657 | 0.09171 | -0.044 | -7.16
-16 | -0.679 | 0.08295 | -0.045 | -8.189
-15.5 | -0.71 | 0.06603 | -0.049 | -10.752
-15 | -0.74 | 0.05049 | -0.053 | -14.664
-14.5 | -0.763 | 0.03981 | -0.056 | -19.155
-14 | -0.773 | 0.03231 | -0.058 | -23.92
-13.5 | -0.778 | 0.02678 | -0.059 | -29.053
-13 | -0.783 | 0.02114 | -0.061 | -37.029
-12.5 | -0.786 | 0.01612 | -0.064 | -48.746
-12 | -0.779 | 0.01362 | -0.065 | -57.2
-11.5 | -0.768 | 0.01181 | -0.067 | -65.006
-11 | -0.749 | 0.01085 | -0.068 | -69.006
-10.5 | -0.725 | 0.00996 | -0.069 | -72.706
-10 | -0.694 | 0.00944 | -0.07 | -73.442
-9.5 | -0.658 | 0.00718 | -0.071 | -91.595
-9 | -0.617 | 0.00747 | -0.072 | -82.671
-8.5 | -0.574 | 0.00715 | -0.072 | -80.216
-8 | -0.527 | 0.00693 | -0.073 | -76.002
-7.5 | -0.477 | 0.00732 | -0.074 | -65.161
-7 | -0.425 | 0.00705 | -0.074 | -60.195
-6.5 | -0.37 | 0.00685 | -0.075 | -54.058
-6 | -0.315 | 0.00665 | -0.076 | -47.32
-5.5 | -0.257 | 0.00653 | -0.076 | -39.458
-5 | -0.199 | 0.00613 | -0.077 | -32.494
-4.5 | -0.14 | 0.00594 | -0.078 | -23.611
-4 | -0.081 | 0.00579 | -0.078 | -13.923
-3.5 | -0.021 | 0.00563 | -0.079 | -3.64
-3 | 0.04 | 0.00549 | -0.08 | 7.256
-2.5 | 0.1 | 0.00535 | -0.08 | 18.751
-2 | 0.161 | 0.00529 | -0.081 | 30.462
-1.5 | 0.222 | 0.0052 | -0.082 | 42.586
-1 | 0.282 | 0.00516 | -0.082 | 54.703
-0.5 | 0.343 | 0.00506 | -0.083 | 67.702
0 | 0.403 | 0.00505 | -0.084 | 79.911
0.5 | 0.464 | 0.00508 | -0.084 | 91.375
1 | 0.524 | 0.0052 | -0.085 | 100.804
1.5 | 0.585 | 0.00526 | -0.085 | 111.036
2 | 0.643 | 0.00541 | -0.086 | 118.905
2.5 | 0.703 | 0.00569 | -0.087 | 123.401
3 | 0.762 | 0.00605 | -0.087 | 126.049
3.5 | 0.821 | 0.00531 | -0.088 | 154.588
4 | 0.88 | 0.00558 | -0.088 | 157.733
4.5 | 0.938 | 0.00586 | -0.089 | 160.037
5 | 0.995 | 0.00617 | -0.089 | 161.255
5.5 | 1.05 | 0.00652 | -0.09 | 161.005
6 | 1.105 | 0.00685 | -0.091 | 161.255
6.5 | 1.157 | 0.00719 | -0.091 | 160.887
7 | 1.203 | 0.00649 | -0.092 | 185.431
7.5 | 1.246 | 0.00686 | -0.092 | 181.643
8 | 1.284 | 0.01122 | -0.093 | 114.514
8.5 | 1.318 | 0.01175 | -0.093 | 112.159
9 | 1.345 | 0.0125 | -0.093 | 107.6
9.5 | 1.366 | 0.01311 | -0.094 | 104.185
10 | 1.38 | 0.01376 | -0.094 | 100.277
10.5 | 1.388 | 0.01433 | -0.095 | 96.861
11 | 1.388 | 0.01518 | -0.095 | 91.419
11.5 | 1.379 | 0.01602 | -0.095 | 86.099
12 | 1.365 | 0.01672 | -0.096 | 81.652
12.5 | 1.342 | 0.0178 | -0.096 | 75.396
13 | 1.312 | 0.0191 | -0.096 | 68.678
13.5 | 1.276 | 0.02068 | -0.096 | 61.69
14 | 1.232 | 0.02317 | -0.095 | 53.187
14.5 | 1.187 | 0.0256 | -0.095 | 46.349
15 | 1.137 | 0.02876 | -0.094 | 39.541
15.5 | 1.086 | 0.03244 | -0.094 | 33.474

## 108. Re 10M Mach 0.10 (2)
BIGFOIL.COM POLAR EXPORT
e203
EPPLER 203 |  |  |  | Cl Max: | 1.7535 | at alpha= | 19 | deg
XFOIL ncrit=9 |  |  |  | L/D Max: | 141.052 | at alpha= | 3.5 | deg
Re: | 10000000 |  |  | Cd Min: | 0.0642 | at alpha= | 20 | deg
Mach: | 0.1 |  |  | Cl=0 at alpha= | -3.2355 | deg
|  |  |  | @ Cl=0.1, Cd= | 0.0049296
|  |  |  | @ Cl=0.4, Cd= | 0.0043301
|  |  |  | @ Cl=0.6, Cd= | 0.0046295
alpha (deg) | Cl | Cd | Cm | Cl/Cd
-20 | -1.4114 | 0.05443 | -0.0751 | -25.9306
-19.5 | -1.444 | 0.04469 | -0.0802 | -32.3115
-19 | -1.4601 | 0.03713 | -0.084 | -39.324
-18.5 | -1.4635 | 0.03109 | -0.0869 | -47.073
-18 | -1.4588 | 0.02622 | -0.0889 | -55.6369
-17.5 | -1.4504 | 0.02249 | -0.0893 | -64.4909
-16.5 | -1.4033 | 0.01811 | -0.0882 | -77.4876
-16 | -1.3582 | 0.01676 | -0.0886 | -81.0382
-15.5 | -1.3085 | 0.0155 | -0.0894 | -84.4194
-15 | -1.2635 | 0.01429 | -0.089 | -88.4185
-14.5 | -1.2084 | 0.01326 | -0.0901 | -91.1312
-14 | -1.1533 | 0.01238 | -0.091 | -93.1583
-13.5 | -1.1061 | 0.01171 | -0.0899 | -94.4577
-13 | -1.0579 | 0.01112 | -0.0889 | -95.1349
-12.5 | -1.0088 | 0.01058 | -0.0879 | -95.3497
-12 | -0.9623 | 0.0102 | -0.0862 | -94.3431
-11.5 | -0.9144 | 0.00989 | -0.0848 | -92.457
-11 | -0.8652 | 0.00941 | -0.0837 | -91.9447
-10.5 | -0.8137 | 0.00898 | -0.083 | -90.6125
-10 | -0.7607 | 0.00863 | -0.0826 | -88.146
-9.5 | -0.7067 | 0.00833 | -0.0823 | -84.8379
-9 | -0.6519 | 0.00804 | -0.0822 | -81.0821
-8.5 | -0.5966 | 0.0078 | -0.0821 | -76.4872
-8 | -0.5409 | 0.00757 | -0.0822 | -71.4531
-7.5 | -0.4854 | 0.00724 | -0.0821 | -67.0442
-7 | -0.4292 | 0.00698 | -0.0822 | -61.49
-6.5 | -0.3726 | 0.00675 | -0.0823 | -55.2
-5.5 | -0.2585 | 0.0064 | -0.0828 | -40.3906
-5 | -0.2013 | 0.0062 | -0.083 | -32.4677
-4.5 | -0.1439 | 0.00604 | -0.0833 | -23.8245
-4 | -0.0873 | 0.00572 | -0.0835 | -15.2622
-3.5 | -0.0301 | 0.00546 | -0.0838 | -5.5128
-3 | 0.0268 | 0.00521 | -0.084 | 5.144
-2.5 | 0.0843 | 0.00499 | -0.0844 | 16.8938
-2 | 0.1415 | 0.00477 | -0.0847 | 29.6646
-1.5 | 0.1985 | 0.00455 | -0.0851 | 43.6264
-1 | 0.2556 | 0.00433 | -0.0854 | 59.03
-0.5 | 0.3132 | 0.0043 | -0.0858 | 72.8372
0 | 0.371 | 0.00431 | -0.0861 | 86.0789
0.5 | 0.4287 | 0.00435 | -0.0865 | 98.5517
1 | 0.4861 | 0.00443 | -0.0868 | 109.7291
1.5 | 0.5433 | 0.00453 | -0.087 | 119.9338
2 | 0.6003 | 0.00463 | -0.0872 | 129.6544
2.5 | 0.6564 | 0.0048 | -0.0873 | 136.75
3 | 0.7114 | 0.00505 | -0.0872 | 140.8713
3.5 | 0.7645 | 0.00542 | -0.0868 | 141.0517
4.5 | 0.8659 | 0.0065 | -0.0851 | 133.2154
5 | 0.9169 | 0.00699 | -0.0843 | 131.1731
5.5 | 0.968 | 0.00743 | -0.0835 | 130.2826
6 | 1.0175 | 0.00796 | -0.0824 | 127.8266
6.5 | 1.0675 | 0.0084 | -0.0814 | 127.0833
7 | 1.1169 | 0.00885 | -0.0804 | 126.2034
7.5 | 1.1635 | 0.00943 | -0.0788 | 123.3828
8 | 1.2125 | 0.00978 | -0.0777 | 123.9775
8.5 | 1.2601 | 0.01013 | -0.0763 | 124.3929
9.5 | 1.3522 | 0.01077 | -0.0729 | 125.5525
10 | 1.3962 | 0.01132 | -0.0709 | 123.3392
10.5 | 1.4378 | 0.01191 | -0.0685 | 120.7221
11 | 1.47 | 0.01253 | -0.0642 | 117.3184
11.5 | 1.4985 | 0.01324 | -0.0594 | 113.1798
12 | 1.5303 | 0.01392 | -0.0555 | 109.9353
12.5 | 1.5595 | 0.01477 | -0.0514 | 105.5856
13 | 1.5884 | 0.01569 | -0.0476 | 101.2365
13.5 | 1.6145 | 0.0168 | -0.0437 | 96.1012
14 | 1.637 | 0.0182 | -0.0396 | 89.9451
14.5 | 1.6591 | 0.01978 | -0.036 | 83.8777
15 | 1.6767 | 0.0218 | -0.0324 | 76.9128
15.5 | 1.6959 | 0.02393 | -0.0295 | 70.8692
16 | 1.7103 | 0.0266 | -0.0267 | 64.297
16.5 | 1.7243 | 0.02953 | -0.0245 | 58.3915
17 | 1.7325 | 0.03316 | -0.0224 | 52.2467
17.5 | 1.7395 | 0.03718 | -0.0209 | 46.7859
18 | 1.7503 | 0.04105 | -0.02 | 42.6382
18.5 | 1.7437 | 0.04699 | -0.0193 | 37.1079
19 | 1.7535 | 0.05145 | -0.0193 | 34.0816
19.5 | 1.7434 | 0.0585 | -0.0199 | 29.8017
20 | 1.7471 | 0.0642 | -0.021 | 27.2134

## 109. Re 10M Mach 0.25 (1)
BIGFOIL.COM POLAR EXPORT
e203
EPPLER 203 |  |  |  | Cl Max: | 1.36 | at alpha= | 9.5 | deg
JavaFoil+Calcfoil stall+Eppler ext transition |  |  |  | L/D Max: | 186.815 | at alpha= | 6 | deg
Re: | 10000000 |  |  | Cd Min: | 0.00509 | at alpha= | 0 | deg
Mach: | 0.25 |  |  | Cl=0 at alpha= | -3.3306 | deg
|  |  |  | @ Cl=0.1, Cd= | 0.0053882
|  |  |  | @ Cl=0.4, Cd= | 0.0050923
|  |  |  | @ Cl=0.6, Cd= | 0.0053089
alpha (deg) | Cl | Cd | Cm | Cl/Cd
-16 | -0.41 | 0.0993 | -0.042 | -4.13
-15.5 | -0.465 | 0.09028 | -0.044 | -5.147
-15 | -0.517 | 0.07977 | -0.047 | -6.476
-14.5 | -0.563 | 0.06889 | -0.05 | -8.168
-14 | -0.59 | 0.06386 | -0.051 | -9.234
-13.5 | -0.633 | 0.04256 | -0.057 | -14.881
-13 | -0.658 | 0.03476 | -0.059 | -18.915
-12.5 | -0.681 | 0.02601 | -0.062 | -26.176
-12 | -0.698 | 0.01949 | -0.065 | -35.801
-11.5 | -0.704 | 0.01579 | -0.067 | -44.602
-11 | -0.706 | 0.01268 | -0.069 | -55.679
-10.5 | -0.697 | 0.01111 | -0.07 | -62.732
-10 | -0.678 | 0.01017 | -0.072 | -66.674
-9.5 | -0.651 | 0.00953 | -0.073 | -68.306
-9 | -0.617 | 0.00908 | -0.074 | -67.96
-8.5 | -0.577 | 0.00746 | -0.074 | -77.421
-8 | -0.533 | 0.00714 | -0.075 | -74.606
-7.5 | -0.485 | 0.00691 | -0.076 | -70.127
-7 | -0.433 | 0.00724 | -0.077 | -59.78
-6.5 | -0.379 | 0.00703 | -0.077 | -53.832
-6 | -0.322 | 0.00682 | -0.078 | -47.231
-5.5 | -0.264 | 0.00663 | -0.079 | -39.812
-5 | -0.204 | 0.00642 | -0.079 | -31.854
-4.5 | -0.144 | 0.00608 | -0.08 | -23.676
-4 | -0.083 | 0.00588 | -0.081 | -14.084
-3.5 | -0.021 | 0.00571 | -0.081 | -3.69
-3 | 0.041 | 0.00555 | -0.082 | 7.384
-2.5 | 0.103 | 0.00538 | -0.083 | 19.142
-2 | 0.166 | 0.00533 | -0.083 | 31.065
-1.5 | 0.228 | 0.00524 | -0.084 | 43.454
-1 | 0.29 | 0.0052 | -0.085 | 55.798
-0.5 | 0.352 | 0.0051 | -0.085 | 69.065
0 | 0.414 | 0.00509 | -0.086 | 81.459
0.5 | 0.477 | 0.00515 | -0.087 | 92.527
1 | 0.539 | 0.00524 | -0.087 | 102.74
1.5 | 0.601 | 0.00531 | -0.088 | 113.1
2 | 0.66 | 0.0055 | -0.088 | 120.104
2.5 | 0.722 | 0.00577 | -0.089 | 125.015
3 | 0.782 | 0.00514 | -0.09 | 152.138
3.5 | 0.843 | 0.00538 | -0.09 | 156.618
4 | 0.903 | 0.00566 | -0.091 | 159.692
4.5 | 0.963 | 0.006 | -0.091 | 160.366
5 | 1.021 | 0.00633 | -0.092 | 161.309
5.5 | 1.078 | 0.00666 | -0.092 | 161.803
6 | 1.132 | 0.00606 | -0.093 | 186.815
6.5 | 1.184 | 0.00636 | -0.094 | 186.291
7 | 1.23 | 0.01058 | -0.094 | 116.277
7.5 | 1.27 | 0.01126 | -0.095 | 112.781
8 | 1.305 | 0.01184 | -0.095 | 110.249
8.5 | 1.332 | 0.01264 | -0.096 | 105.376
9 | 1.35 | 0.01333 | -0.096 | 101.334
9.5 | 1.36 | 0.01408 | -0.096 | 96.528
10 | 1.358 | 0.01489 | -0.097 | 91.212
10.5 | 1.345 | 0.01569 | -0.097 | 85.748
11 | 1.32 | 0.01676 | -0.097 | 78.733
11.5 | 1.281 | 0.01797 | -0.097 | 71.279
12 | 1.23 | 0.01916 | -0.097 | 64.222
12.5 | 1.166 | 0.021 | -0.097 | 55.541
13 | 1.092 | 0.02338 | -0.097 | 46.679
13.5 | 1.009 | 0.02596 | -0.096 | 38.854
14 | 0.919 | 0.02908 | -0.096 | 31.603
14.5 | 0.818 | 0.03528 | -0.094 | 23.183

## 110. Re 10M Mach 0.25 (2)
BIGFOIL.COM POLAR EXPORT
e203
EPPLER 203 |  |  |  | Cl Max: | 1.6579 | at alpha= | 16 | deg
XFOIL ncrit=9 |  |  |  | L/D Max: | 144.567 | at alpha= | 3 | deg
Re: | 10000000 |  |  | Cd Min: | 0.17456 | at alpha= | -20 | deg
Mach: | 0.25 |  |  | Cl=0 at alpha= | -3.2262 | deg
|  |  |  | @ Cl=0.1, Cd= | 0.0049878
|  |  |  | @ Cl=0.4, Cd= | 0.004352
|  |  |  | @ Cl=0.6, Cd= | 0.004624
alpha (deg) | Cl | Cd | Cm | Cl/Cd
-20 | -0.7613 | 0.17456 | -0.0084 | -4.3613
-19.5 | -0.8407 | 0.14897 | -0.0237 | -5.6434
-19 | -0.9283 | 0.1251 | -0.0385 | -7.4205
-18.5 | -1.0493 | 0.09842 | -0.0555 | -10.6615
-18 | -1.1236 | 0.08025 | -0.0669 | -14.0012
-17.5 | -1.1732 | 0.06617 | -0.0756 | -17.7301
-17 | -1.2368 | 0.05159 | -0.0848 | -23.9736
-16.5 | -1.2569 | 0.04306 | -0.0893 | -29.1895
-16 | -1.2907 | 0.03364 | -0.094 | -38.368
-15.5 | -1.2947 | 0.02704 | -0.0974 | -47.8809
-15 | -1.2744 | 0.02142 | -0.1029 | -59.4958
-14.5 | -1.247 | 0.01806 | -0.104 | -69.0476
-14 | -1.2029 | 0.01607 | -0.1032 | -74.8538
-13.5 | -1.1428 | 0.01429 | -0.1045 | -79.972
-13 | -1.0975 | 0.01298 | -0.1022 | -84.5532
-12.5 | -1.0495 | 0.01203 | -0.0997 | -87.2402
-12 | -1.0034 | 0.01139 | -0.0966 | -88.0948
-11.5 | -0.9557 | 0.01088 | -0.0938 | -87.8401
-11 | -0.9032 | 0.0104 | -0.0919 | -86.8462
-10.5 | -0.8488 | 0.00991 | -0.0905 | -85.6509
-10 | -0.7949 | 0.00927 | -0.0891 | -85.7497
-9.5 | -0.7384 | 0.00883 | -0.0881 | -83.624
-9 | -0.6811 | 0.00844 | -0.0874 | -80.6991
-8 | -0.5646 | 0.00781 | -0.0864 | -72.2919
-7.5 | -0.5058 | 0.00754 | -0.0861 | -67.0822
-7 | -0.4475 | 0.00717 | -0.0858 | -62.4128
-6.5 | -0.3884 | 0.0069 | -0.0856 | -56.2899
-6 | -0.329 | 0.00667 | -0.0856 | -49.3253
-5.5 | -0.2695 | 0.00649 | -0.0857 | -41.5254
-5 | -0.2099 | 0.00629 | -0.0857 | -33.3704
-4.5 | -0.1502 | 0.00611 | -0.0859 | -24.5827
-4 | -0.0914 | 0.00583 | -0.086 | -15.6775
-3.5 | -0.0322 | 0.00555 | -0.0862 | -5.8018
-3 | 0.0266 | 0.00525 | -0.0864 | 5.0667
-2.5 | 0.0859 | 0.00504 | -0.0867 | 17.0437
-2 | 0.1453 | 0.00482 | -0.087 | 30.1452
-1.5 | 0.2041 | 0.00458 | -0.0873 | 44.5633
-1 | 0.263 | 0.00436 | -0.0876 | 60.3211
-0.5 | 0.3225 | 0.00432 | -0.088 | 74.6528
0 | 0.3822 | 0.00434 | -0.0883 | 88.0645
0.5 | 0.4418 | 0.00438 | -0.0887 | 100.8676
1 | 0.5012 | 0.00446 | -0.089 | 112.3767
1.5 | 0.5604 | 0.00455 | -0.0892 | 123.1648
2 | 0.6193 | 0.00466 | -0.0894 | 132.897
2.5 | 0.6774 | 0.00483 | -0.0894 | 140.2484
3 | 0.7344 | 0.00508 | -0.0892 | 144.5669
3.5 | 0.7891 | 0.00547 | -0.0886 | 144.2596
4 | 0.8422 | 0.00597 | -0.0877 | 141.072
4.5 | 0.8931 | 0.0066 | -0.0864 | 135.3182
5 | 0.9453 | 0.00713 | -0.0853 | 132.5806
5.5 | 0.998 | 0.0076 | -0.0842 | 131.3158
6 | 1.0485 | 0.00816 | -0.0827 | 128.4926
6.5 | 1.0987 | 0.0087 | -0.0811 | 126.2874
7 | 1.1476 | 0.00928 | -0.0793 | 123.6638
7.5 | 1.1964 | 0.0098 | -0.0773 | 122.0816
8 | 1.2462 | 0.01019 | -0.0756 | 122.2964
8.5 | 1.2946 | 0.01057 | -0.0735 | 122.4787
9 | 1.3397 | 0.0108 | -0.0707 | 124.0463
9.5 | 1.3845 | 0.01138 | -0.0679 | 121.6608
10 | 1.4179 | 0.01201 | -0.0628 | 118.06
10.5 | 1.4493 | 0.01275 | -0.0576 | 113.6706
11 | 1.4798 | 0.01363 | -0.0526 | 108.5693
11.5 | 1.5099 | 0.01459 | -0.0477 | 103.4887
12 | 1.5397 | 0.01567 | -0.0432 | 98.2578
12.5 | 1.5642 | 0.0171 | -0.0383 | 91.4737
13 | 1.5873 | 0.0188 | -0.0338 | 84.4309
13.5 | 1.6069 | 0.02091 | -0.0295 | 76.8484
14 | 1.6241 | 0.02345 | -0.0257 | 69.258
14.5 | 1.6377 | 0.02653 | -0.0223 | 61.7301
15 | 1.6442 | 0.03044 | -0.0192 | 54.0145
15.5 | 1.653 | 0.0345 | -0.017 | 47.913
16 | 1.6579 | 0.03923 | -0.0153 | 42.261
16.5 | 1.6578 | 0.04475 | -0.0142 | 37.0458
17 | 1.6447 | 0.05203 | -0.014 | 31.6106
17.5 | 1.6431 | 0.05861 | -0.0146 | 28.0345
18 | 1.6285 | 0.06714 | -0.0164 | 24.2553
18.5 | 1.5996 | 0.07819 | -0.0198 | 20.4579
19 | 1.595 | 0.08657 | -0.0228 | 18.4244
19.5 | 1.569 | 0.09849 | -0.0282 | 15.9306
20 | 1.5425 | 0.11113 | -0.0346 | 13.8801

## 111. Re 10M Mach 0.50 (1)
BIGFOIL.COM POLAR EXPORT
e203
EPPLER 203 |  |  |  | Cl Max: | 1.32 | at alpha= | 7 | deg
JavaFoil+Calcfoil stall+Eppler ext transition |  |  |  | L/D Max: | 192.277 | at alpha= | 4.5 | deg
Re: | 10000000 |  |  | Cd Min: | 0.0045 | at alpha= | 0 | deg
Mach: | 0.5 |  |  | Cl=0 at alpha= | -3.3286 | deg
|  |  |  | @ Cl=0.1, Cd= | 0.005617
|  |  |  | @ Cl=0.4, Cd= | 0.0051848
|  |  |  | @ Cl=0.6, Cd= | 0.0045491
alpha (deg) | Cl | Cd | Cm | Cl/Cd
-20 | -0.925 | 0.14769 | -0.044 | -6.262
-19.5 | -0.898 | 0.14113 | -0.044 | -6.366
-19 | -0.872 | 0.13295 | -0.045 | -6.559
-18.5 | -0.843 | 0.1287 | -0.045 | -6.552
-18 | -0.813 | 0.12648 | -0.044 | -6.427
-17.5 | -0.783 | 0.12413 | -0.043 | -6.309
-17 | -0.753 | 0.12165 | -0.041 | -6.191
-16.5 | -0.725 | 0.13182 | -0.041 | -5.503
-16 | -0.703 | 0.11422 | -0.044 | -6.152
-15.5 | -0.677 | 0.10576 | -0.046 | -6.397
-15 | -0.647 | 0.10438 | -0.044 | -6.194
-14.5 | -0.617 | 0.10222 | -0.043 | -6.034
-14 | -0.588 | 0.09696 | -0.041 | -6.064
-13.5 | -0.56 | 0.09575 | -0.04 | -5.845
-13 | -0.534 | 0.09351 | -0.043 | -5.709
-12.5 | -0.507 | 0.08682 | -0.044 | -5.842
-12 | -0.478 | 0.08409 | -0.041 | -5.685
-11.5 | -0.451 | 0.07645 | -0.042 | -5.897
-11 | -0.423 | 0.07146 | -0.043 | -5.926
-10.5 | -0.394 | 0.07709 | -0.038 | -5.113
-10 | -0.368 | 0.06783 | -0.042 | -5.425
-9.5 | -0.346 | 0.05622 | -0.051 | -6.148
-9 | -0.363 | 0.01691 | -0.077 | -21.487
-8.5 | -0.342 | 0.01229 | -0.08 | -27.798
-8 | -0.314 | 0.01044 | -0.083 | -30.088
-7.5 | -0.458 | 0.00977 | -0.084 | -46.833
-7 | -0.443 | 0.00893 | -0.085 | -49.616
-6.5 | -0.402 | 0.00723 | -0.086 | -55.625
-6 | -0.349 | 0.00689 | -0.087 | -50.724
-5.5 | -0.29 | 0.0066 | -0.088 | -43.926
-5 | -0.226 | 0.00688 | -0.089 | -32.873
-4.5 | -0.16 | 0.00638 | -0.089 | -25.079
-4 | -0.092 | 0.00614 | -0.09 | -15.018
-3.5 | -0.024 | 0.00594 | -0.091 | -3.959
-3 | 0.046 | 0.00575 | -0.092 | 7.959
-2.5 | 0.115 | 0.00558 | -0.092 | 20.651
-2 | 0.185 | 0.00551 | -0.093 | 33.607
-1.5 | 0.255 | 0.00542 | -0.094 | 47.013
-1 | 0.324 | 0.00537 | -0.095 | 60.396
-0.5 | 0.394 | 0.00525 | -0.095 | 74.954
0 | 0.463 | 0.0045 | -0.096 | 102.961
0.5 | 0.532 | 0.00452 | -0.097 | 117.823
1 | 0.602 | 0.00455 | -0.097 | 132.138
1.5 | 0.671 | 0.00466 | -0.098 | 143.91
2 | 0.736 | 0.00484 | -0.099 | 152.265
2.5 | 0.805 | 0.00511 | -0.099 | 157.414
3 | 0.872 | 0.00543 | -0.1 | 160.676
3.5 | 0.939 | 0.00576 | -0.101 | 163.19
4 | 1.006 | 0.00611 | -0.101 | 164.545
4.5 | 1.071 | 0.00557 | -0.102 | 192.277
5 | 1.134 | 0.00959 | -0.103 | 118.204
5.5 | 1.192 | 0.01039 | -0.103 | 114.716
6 | 1.247 | 0.01131 | -0.104 | 110.219
6.5 | 1.294 | 0.0123 | -0.104 | 105.192
7 | 1.32 | 0.01347 | -0.105 | 97.987
7.5 | 1.318 | 0.0146 | -0.105 | 90.235
8 | 1.252 | 0.01634 | -0.105 | 76.636
8.5 | 0.79 | 0.01817 | -0.106 | 43.483
9 | 0.811 | 0.02153 | -0.104 | 37.675
9.5 | 0.845 | 0.02124 | -0.105 | 39.793
10 | 0.865 | 0.02489 | -0.104 | 34.743
10.5 | 0.867 | 0.03351 | -0.1 | 25.877
11 | 0.797 | 0.07047 | -0.071 | 11.302
11.5 | 0.916 | 0.03927 | -0.099 | 23.319
12 | 0.936 | 0.04567 | -0.098 | 20.491

## 112. Re 10M Mach 0.50 (2)
BIGFOIL.COM POLAR EXPORT
e203
EPPLER 203 |  |  |  | Cl Max: | 1.4148 | at alpha= | 10 | deg
XFOIL ncrit=9 |  |  |  | L/D Max: | 159.714 | at alpha= | 3 | deg
Re: | 10000000 |  |  | Cd Min: | 0.24809 | at alpha= | -20 | deg
Mach: | 0.5 |  |  | Cl=0 at alpha= | -3.1815 | deg
|  |  |  | @ Cl=0.1, Cd= | 0.0052417
|  |  |  | @ Cl=0.4, Cd= | 0.0044307
|  |  |  | @ Cl=0.6, Cd= | 0.0046165
alpha (deg) | Cl | Cd | Cm | Cl/Cd
-20 | -0.6342 | 0.24809 | 0.0157 | -2.5563
-19.5 | -0.615 | 0.23916 | 0.0109 | -2.5715
-19 | -0.5943 | 0.23141 | 0.0064 | -2.5682
-18.5 | -0.5736 | 0.22381 | 0.0021 | -2.5629
-18 | -0.556 | 0.21477 | -0.0024 | -2.5888
-17.5 | -0.5413 | 0.20495 | -0.0069 | -2.6411
-17 | -0.525 | 0.1963 | -0.0111 | -2.6745
-16.5 | -0.5096 | 0.18773 | -0.0152 | -2.7145
-16 | -0.4969 | 0.17877 | -0.0191 | -2.7795
-15.5 | -0.4867 | 0.16993 | -0.0226 | -2.8641
-15 | -0.4762 | 0.15986 | -0.0277 | -2.9789
-14.5 | -0.4683 | 0.14823 | -0.0345 | -3.1593
-14 | -0.4624 | 0.13643 | -0.042 | -3.3893
-13.5 | -0.4576 | 0.12524 | -0.0491 | -3.6538
-13 | -0.4714 | 0.1131 | -0.055 | -4.168
-12.5 | -0.4876 | 0.10065 | -0.0626 | -4.8445
-12 | -0.4976 | 0.08786 | -0.073 | -5.6636
-11 | -0.4856 | 0.05554 | -0.1163 | -8.7432
-10.5 | -0.5099 | 0.04575 | -0.1215 | -11.1454
-10 | -0.5384 | 0.03654 | -0.1266 | -14.7345
-9.5 | -0.569 | 0.02809 | -0.1306 | -20.2563
-9 | -0.6012 | 0.02131 | -0.1311 | -28.2121
-8.5 | -0.6329 | 0.01734 | -0.1219 | -36.4994
-8 | -0.6272 | 0.01309 | -0.1144 | -47.9144
-7.5 | -0.59 | 0.01013 | -0.1085 | -58.2428
-7 | -0.529 | 0.00875 | -0.1048 | -60.4571
-6.5 | -0.4619 | 0.00787 | -0.1023 | -58.6912
-6 | -0.3919 | 0.00736 | -0.1006 | -53.2473
-5.5 | -0.3215 | 0.007 | -0.0993 | -45.9286
-5 | -0.2509 | 0.0067 | -0.0984 | -37.4478
-4.5 | -0.1809 | 0.00645 | -0.0978 | -28.0465
-4 | -0.1114 | 0.00624 | -0.0973 | -17.8526
-3.5 | -0.043 | 0.00589 | -0.097 | -7.3005
-3 | 0.0245 | 0.00554 | -0.0968 | 4.4224
-2.5 | 0.0926 | 0.00527 | -0.0968 | 17.5712
-2 | 0.1605 | 0.00501 | -0.0969 | 32.0359
-1.5 | 0.2278 | 0.00476 | -0.0971 | 47.8571
-1 | 0.2953 | 0.00449 | -0.0973 | 65.7684
-0.5 | 0.3636 | 0.00442 | -0.0977 | 82.2624
0 | 0.4319 | 0.00444 | -0.0979 | 97.2748
0.5 | 0.5001 | 0.0045 | -0.0982 | 111.1333
1 | 0.5683 | 0.00457 | -0.0983 | 124.3545
1.5 | 0.6364 | 0.00467 | -0.0984 | 136.2741
2 | 0.704 | 0.00481 | -0.0984 | 146.3617
2.5 | 0.7712 | 0.00499 | -0.0981 | 154.5491
3 | 0.8369 | 0.00524 | -0.0974 | 159.7137
3.5 | 0.8983 | 0.00572 | -0.0959 | 157.0455
4 | 0.9575 | 0.00629 | -0.0938 | 152.2258
4.5 | 1.0121 | 0.00707 | -0.0908 | 143.1542
5 | 1.067 | 0.00778 | -0.0876 | 137.1465
5.5 | 1.1212 | 0.00846 | -0.0841 | 132.5296
6 | 1.1717 | 0.00921 | -0.0797 | 127.2204
6.5 | 1.2103 | 0.01011 | -0.073 | 119.7132
7 | 1.2461 | 0.01086 | -0.0656 | 114.7422
7.5 | 1.2893 | 0.01157 | -0.0595 | 111.4347
8 | 1.3297 | 0.01242 | -0.0531 | 107.0612
8.5 | 1.3652 | 0.01348 | -0.0461 | 101.276
9 | 1.391 | 0.01488 | -0.0384 | 93.4812
9.5 | 1.4097 | 0.01749 | -0.031 | 80.6003
10 | 1.4148 | 0.02147 | -0.0241 | 65.8966
10.5 | 1.4092 | 0.02681 | -0.0184 | 52.5625
11 | 1.3886 | 0.03374 | -0.0141 | 41.1559
11.5 | 1.3632 | 0.04166 | -0.0114 | 32.722
12 | 1.3306 | 0.05106 | -0.0108 | 26.0595
12.5 | 1.2966 | 0.06178 | -0.0125 | 20.9874
13 | 1.2597 | 0.07409 | -0.0168 | 17.0023
13.5 | 1.2262 | 0.08732 | -0.0231 | 14.0426
14 | 1.1919 | 0.10194 | -0.0314 | 11.6922
14.5 | 1.1626 | 0.11701 | -0.0408 | 9.9359
15 | 1.1349 | 0.1327 | -0.0511 | 8.5524

## 113. Re 12M Mach 0.00 (1)
BIGFOIL.COM POLAR EXPORT
e203
EPPLER 203 |  |  |  | Cl Max: | 1.396 | at alpha= | 11 | deg
JavaFoil+Calcfoil stall+Eppler ext transition |  |  |  | L/D Max: | 188.637 | at alpha= | 7 | deg
Re: | 12000000 |  |  | Cd Min: | 0.00509 | at alpha= | 0 | deg
Mach: | 0 |  |  | Cl=0 at alpha= | -3.3333 | deg
|  |  |  | @ Cl=0.1, Cd= | 0.00536
|  |  |  | @ Cl=0.4, Cd= | 0.0050903
|  |  |  | @ Cl=0.6, Cd= | 0.005329
alpha (deg) | Cl | Cd | Cm | Cl/Cd
-18 | -0.634 | 0.10652 | -0.041 | -5.948
-17.5 | -0.657 | 0.09594 | -0.043 | -6.851
-17 | -0.676 | 0.09091 | -0.044 | -7.437
-16.5 | -0.702 | 0.07748 | -0.047 | -9.059
-16 | -0.73 | 0.06237 | -0.05 | -11.711
-15.5 | -0.755 | 0.05046 | -0.053 | -14.969
-15 | -0.774 | 0.04239 | -0.054 | -18.267
-14.5 | -0.794 | 0.03279 | -0.057 | -24.209
-14 | -0.801 | 0.0268 | -0.059 | -29.867
-13.5 | -0.803 | 0.02231 | -0.06 | -35.975
-13 | -0.805 | 0.01764 | -0.062 | -45.612
-12.5 | -0.803 | 0.01411 | -0.064 | -56.902
-12 | -0.793 | 0.01221 | -0.066 | -64.93
-11.5 | -0.778 | 0.0109 | -0.067 | -71.391
-11 | -0.756 | 0.01021 | -0.068 | -74.03
-10.5 | -0.728 | 0.00956 | -0.069 | -76.203
-10 | -0.696 | 0.00908 | -0.07 | -76.607
-9.5 | -0.658 | 0.00746 | -0.071 | -88.291
-9 | -0.617 | 0.00723 | -0.071 | -85.378
-8.5 | -0.573 | 0.00698 | -0.072 | -81.981
-8 | -0.525 | 0.00737 | -0.073 | -71.294
-7.5 | -0.475 | 0.0071 | -0.073 | -66.937
-7 | -0.423 | 0.00688 | -0.074 | -61.432
-6.5 | -0.369 | 0.00669 | -0.075 | -55.162
-6 | -0.313 | 0.00649 | -0.075 | -48.272
-5.5 | -0.256 | 0.00637 | -0.076 | -40.227
-5 | -0.198 | 0.00604 | -0.077 | -32.829
-4.5 | -0.14 | 0.00589 | -0.077 | -23.683
-4 | -0.08 | 0.00571 | -0.078 | -14.054
-3.5 | -0.02 | 0.00555 | -0.079 | -3.677
-3 | 0.04 | 0.00546 | -0.079 | 7.269
-2.5 | 0.1 | 0.00536 | -0.08 | 18.628
-2 | 0.16 | 0.00529 | -0.081 | 30.269
-1.5 | 0.221 | 0.00519 | -0.081 | 42.494
-1 | 0.281 | 0.00513 | -0.082 | 54.674
-0.5 | 0.341 | 0.00511 | -0.083 | 66.733
0 | 0.401 | 0.00509 | -0.083 | 78.779
0.5 | 0.461 | 0.00511 | -0.084 | 90.237
1 | 0.522 | 0.00511 | -0.084 | 102.014
1.5 | 0.582 | 0.00527 | -0.085 | 110.456
2 | 0.64 | 0.00546 | -0.086 | 117.218
2.5 | 0.699 | 0.00585 | -0.086 | 119.588
3 | 0.758 | 0.0061 | -0.087 | 124.343
3.5 | 0.818 | 0.00532 | -0.087 | 153.579
4 | 0.875 | 0.00559 | -0.088 | 156.717
4.5 | 0.933 | 0.00586 | -0.088 | 159.231
5 | 0.99 | 0.00613 | -0.089 | 161.62
5.5 | 1.046 | 0.00645 | -0.09 | 161.981
6 | 1.1 | 0.00674 | -0.09 | 163.24
6.5 | 1.151 | 0.00707 | -0.091 | 162.777
7 | 1.199 | 0.00635 | -0.091 | 188.637
7.5 | 1.242 | 0.00669 | -0.092 | 185.754
8 | 1.281 | 0.01083 | -0.092 | 118.301
8.5 | 1.315 | 0.01133 | -0.093 | 116.041
9 | 1.343 | 0.01199 | -0.093 | 112.024
9.5 | 1.366 | 0.01263 | -0.094 | 108.16
10 | 1.383 | 0.01322 | -0.094 | 104.57
10.5 | 1.393 | 0.01375 | -0.094 | 101.249
11 | 1.396 | 0.01452 | -0.095 | 96.138
11.5 | 1.392 | 0.01531 | -0.095 | 90.953
12 | 1.382 | 0.01598 | -0.095 | 86.493
12.5 | 1.365 | 0.01681 | -0.096 | 81.223
13 | 1.34 | 0.01789 | -0.096 | 74.921
13.5 | 1.31 | 0.01922 | -0.096 | 68.182
14 | 1.272 | 0.0214 | -0.095 | 59.441
14.5 | 1.233 | 0.02328 | -0.095 | 52.989
15 | 1.19 | 0.02585 | -0.095 | 46.037
15.5 | 1.144 | 0.0288 | -0.094 | 39.737
16 | 1.1 | 0.0313 | -0.094 | 35.157

## 114. Re 12M Mach 0.00 (2)
BIGFOIL.COM POLAR EXPORT
e203
EPPLER 203 |  |  |  | Cl Max: | 1.7856 | at alpha= | 19 | deg
XFOIL ncrit=9 |  |  |  | L/D Max: | 138.83 | at alpha= | 3.5 | deg
Re: | 12000000 |  |  | Cd Min: | 0.05648 | at alpha= | 20 | deg
Mach: | 0 |  |  | Cl=0 at alpha= | -3.2412 | deg
|  |  |  | @ Cl=0.1, Cd= | 0.0048711
|  |  |  | @ Cl=0.4, Cd= | 0.0042613
|  |  |  | @ Cl=0.6, Cd= | 0.0046119
alpha (deg) | Cl | Cd | Cm | Cl/Cd
-20 | -1.5173 | 0.039 | -0.0806 | -38.9051
-19.5 | -1.5252 | 0.03259 | -0.0837 | -46.7996
-19 | -1.5215 | 0.0276 | -0.086 | -55.1268
-18.5 | -1.5112 | 0.02369 | -0.0873 | -63.7906
-18 | -1.5007 | 0.02071 | -0.0867 | -72.4626
-17.5 | -1.484 | 0.01866 | -0.0851 | -79.5284
-17 | -1.4449 | 0.01719 | -0.0855 | -84.0547
-16.5 | -1.3979 | 0.01606 | -0.0862 | -87.0423
-15.5 | -1.3018 | 0.01405 | -0.087 | -92.6548
-15 | -1.2482 | 0.01304 | -0.0882 | -95.7209
-14.5 | -1.1958 | 0.01219 | -0.0889 | -98.0968
-14 | -1.1514 | 0.01151 | -0.0877 | -100.0348
-13.5 | -1.1045 | 0.01093 | -0.0866 | -101.0522
-13 | -1.0561 | 0.01041 | -0.0858 | -101.4505
-12.5 | -1.0096 | 0.01001 | -0.0844 | -100.8591
-12 | -0.9629 | 0.00975 | -0.0831 | -98.759
-11.5 | -0.9127 | 0.00943 | -0.0824 | -96.7869
-11 | -0.8617 | 0.00906 | -0.0819 | -95.1104
-10.5 | -0.8101 | 0.00864 | -0.0814 | -93.7616
-10 | -0.7572 | 0.00829 | -0.0812 | -91.339
-9.5 | -0.7034 | 0.00799 | -0.0811 | -88.035
-9 | -0.6488 | 0.00772 | -0.0811 | -84.0415
-8.5 | -0.5937 | 0.0075 | -0.0811 | -79.16
-8 | -0.5382 | 0.00728 | -0.0812 | -73.9286
-7.5 | -0.4826 | 0.00702 | -0.0814 | -68.7464
-7 | -0.4266 | 0.00677 | -0.0815 | -63.0133
-6.5 | -0.3705 | 0.00655 | -0.0817 | -56.5649
-5 | -0.2 | 0.00603 | -0.0826 | -33.1675
-4.5 | -0.1428 | 0.00588 | -0.0829 | -24.2857
-4 | -0.0863 | 0.00558 | -0.0831 | -15.4659
-3.5 | -0.0295 | 0.00538 | -0.0834 | -5.4833
-3 | 0.0275 | 0.00511 | -0.0838 | 5.3816
-2.5 | 0.0845 | 0.00492 | -0.0841 | 17.1748
-2 | 0.1416 | 0.00474 | -0.0845 | 29.8734
-1.5 | 0.1986 | 0.00453 | -0.0848 | 43.8411
-1 | 0.2552 | 0.00434 | -0.0852 | 58.8018
-0.5 | 0.3122 | 0.00424 | -0.0855 | 73.6321
0 | 0.3696 | 0.00424 | -0.0859 | 87.1698
0.5 | 0.4268 | 0.00428 | -0.0862 | 99.7196
1 | 0.4837 | 0.00437 | -0.0865 | 110.6865
1.5 | 0.5406 | 0.00447 | -0.0867 | 120.9396
2 | 0.597 | 0.0046 | -0.0869 | 129.7826
2.5 | 0.6524 | 0.00482 | -0.0869 | 135.3527
3 | 0.7064 | 0.00511 | -0.0867 | 138.2387
3.5 | 0.7594 | 0.00547 | -0.0864 | 138.83
4 | 0.8111 | 0.00592 | -0.0858 | 137.0101
4.5 | 0.8613 | 0.00648 | -0.0849 | 132.9167
5 | 0.9125 | 0.00693 | -0.0842 | 131.6739
5.5 | 0.9641 | 0.00732 | -0.0836 | 131.7077
6 | 1.0139 | 0.00781 | -0.0827 | 129.8207
6.5 | 1.0641 | 0.00824 | -0.0819 | 129.1383
7 | 1.1136 | 0.00867 | -0.0809 | 128.4429
7.5 | 1.1614 | 0.00918 | -0.0797 | 126.5142
8 | 1.2109 | 0.00951 | -0.0788 | 127.3291
8.5 | 1.2593 | 0.00986 | -0.0777 | 127.7181
9 | 1.3071 | 0.01016 | -0.0765 | 128.6516
9.5 | 1.352 | 0.01034 | -0.0748 | 130.7544
10 | 1.3965 | 0.01088 | -0.073 | 128.3548
10.5 | 1.4395 | 0.01142 | -0.071 | 126.0508
11 | 1.4792 | 0.01204 | -0.0685 | 122.8571
11.5 | 1.5104 | 0.01259 | -0.0642 | 119.9682
12 | 1.542 | 0.01316 | -0.0602 | 117.1733
12.5 | 1.5718 | 0.01388 | -0.0562 | 113.2421
13 | 1.6017 | 0.01465 | -0.0524 | 109.3311
13.5 | 1.6298 | 0.01556 | -0.0486 | 104.7429
14 | 1.6542 | 0.01669 | -0.0446 | 99.1132
14.5 | 1.6778 | 0.01797 | -0.0409 | 93.3667
15 | 1.6943 | 0.01978 | -0.0367 | 85.6572
15.5 | 1.7167 | 0.02144 | -0.0338 | 80.07
16 | 1.7305 | 0.02382 | -0.0304 | 72.649
16.5 | 1.7464 | 0.02629 | -0.0279 | 66.4283
17 | 1.7561 | 0.02945 | -0.0254 | 59.6299
17.5 | 1.7648 | 0.03294 | -0.0234 | 53.5762
18 | 1.7784 | 0.03623 | -0.0222 | 49.0864
18.5 | 1.7731 | 0.04154 | -0.0208 | 42.6842
19 | 1.7856 | 0.04538 | -0.0205 | 39.3477
19.5 | 1.7778 | 0.05162 | -0.0204 | 34.4401
20 | 1.7852 | 0.05648 | -0.0209 | 31.6076

## 115. Re 12M Mach 0.10 (1)
BIGFOIL.COM POLAR EXPORT
e203
EPPLER 203 |  |  |  | Cl Max: | 1.389 | at alpha= | 10.5 | deg
JavaFoil+Calcfoil stall+Eppler ext transition |  |  |  | L/D Max: | 188.957 | at alpha= | 7 | deg
Re: | 12000000 |  |  | Cd Min: | 0.00507 | at alpha= | 0 | deg
Mach: | 0.1 |  |  | Cl=0 at alpha= | -3.3333 | deg
|  |  |  | @ Cl=0.1, Cd= | 0.00537
|  |  |  | @ Cl=0.4, Cd= | 0.005072
|  |  |  | @ Cl=0.6, Cd= | 0.0053369
alpha (deg) | Cl | Cd | Cm | Cl/Cd
-17.5 | -0.613 | 0.10365 | -0.042 | -5.91
-17 | -0.64 | 0.09202 | -0.044 | -6.951
-16.5 | -0.661 | 0.08683 | -0.045 | -7.611
-16 | -0.687 | 0.0753 | -0.047 | -9.122
-15.5 | -0.72 | 0.05748 | -0.051 | -12.534
-15 | -0.745 | 0.04714 | -0.054 | -15.803
-14.5 | -0.768 | 0.03657 | -0.056 | -20.999
-14 | -0.778 | 0.02949 | -0.058 | -26.395
-13.5 | -0.784 | 0.02439 | -0.06 | -32.126
-13 | -0.788 | 0.01933 | -0.062 | -40.75
-12.5 | -0.79 | 0.01491 | -0.064 | -53.026
-12 | -0.783 | 0.01272 | -0.066 | -61.598
-11.5 | -0.771 | 0.01121 | -0.067 | -68.794
-11 | -0.751 | 0.01043 | -0.068 | -71.928
-10.5 | -0.726 | 0.00968 | -0.069 | -75.005
-10 | -0.694 | 0.00917 | -0.07 | -75.736
-9.5 | -0.658 | 0.00758 | -0.071 | -86.782
-9 | -0.618 | 0.00725 | -0.072 | -85.134
-8.5 | -0.574 | 0.00696 | -0.072 | -82.42
-8 | -0.527 | 0.00741 | -0.073 | -71.024
-7.5 | -0.477 | 0.00714 | -0.074 | -66.782
-7 | -0.425 | 0.00695 | -0.075 | -61.105
-6.5 | -0.37 | 0.00674 | -0.075 | -54.982
-6 | -0.315 | 0.00653 | -0.076 | -48.214
-5.5 | -0.257 | 0.00635 | -0.076 | -40.566
-5 | -0.199 | 0.00602 | -0.077 | -33.105
-4.5 | -0.14 | 0.00592 | -0.078 | -23.707
-4 | -0.081 | 0.00574 | -0.078 | -14.031
-3.5 | -0.02 | 0.00556 | -0.079 | -3.684
-3 | 0.04 | 0.00544 | -0.08 | 7.33
-2.5 | 0.1 | 0.00537 | -0.08 | 18.676
-2 | 0.161 | 0.00529 | -0.081 | 30.43
-1.5 | 0.222 | 0.00522 | -0.082 | 42.439
-1 | 0.282 | 0.00514 | -0.082 | 54.931
-0.5 | 0.343 | 0.00511 | -0.083 | 67.013
0 | 0.403 | 0.00507 | -0.084 | 79.501
0.5 | 0.464 | 0.00512 | -0.084 | 90.565
1 | 0.524 | 0.00515 | -0.085 | 101.838
1.5 | 0.585 | 0.00528 | -0.085 | 110.8
2 | 0.643 | 0.0055 | -0.086 | 116.87
2.5 | 0.703 | 0.00586 | -0.087 | 119.995
3 | 0.762 | 0.00613 | -0.087 | 124.438
3.5 | 0.821 | 0.00536 | -0.088 | 153.157
4 | 0.88 | 0.0056 | -0.088 | 157.179
4.5 | 0.938 | 0.00585 | -0.089 | 160.281
5 | 0.995 | 0.00614 | -0.089 | 162.052
5.5 | 1.051 | 0.00646 | -0.09 | 162.52
6 | 1.105 | 0.00676 | -0.091 | 163.489
6.5 | 1.157 | 0.00707 | -0.091 | 163.494
7 | 1.204 | 0.00637 | -0.092 | 188.957
7.5 | 1.246 | 0.00672 | -0.092 | 185.554
8 | 1.285 | 0.01093 | -0.093 | 117.568
8.5 | 1.318 | 0.01145 | -0.093 | 115.171
9 | 1.346 | 0.01213 | -0.094 | 110.91
9.5 | 1.367 | 0.01278 | -0.094 | 106.961
10 | 1.381 | 0.01339 | -0.094 | 103.126
10.5 | 1.389 | 0.01395 | -0.095 | 99.538
11 | 1.389 | 0.01474 | -0.095 | 94.225
11.5 | 1.381 | 0.01559 | -0.095 | 88.566
12 | 1.367 | 0.01626 | -0.096 | 84.03
12.5 | 1.345 | 0.0172 | -0.096 | 78.188
13 | 1.315 | 0.0184 | -0.096 | 71.458
13.5 | 1.279 | 0.01986 | -0.096 | 64.407
14 | 1.236 | 0.0221 | -0.095 | 55.944
14.5 | 1.19 | 0.02445 | -0.095 | 48.668
15 | 1.141 | 0.02725 | -0.095 | 41.889
15.5 | 1.089 | 0.03091 | -0.094 | 35.24

## 116. Re 12M Mach 0.10 (2)
BIGFOIL.COM POLAR EXPORT
e203
EPPLER 203 |  |  |  | Cl Max: | 1.7696 | at alpha= | 19 | deg
XFOIL ncrit=9 |  |  |  | L/D Max: | 139.38 | at alpha= | 3.5 | deg
Re: | 12000000 |  |  | Cd Min: | 0.06194 | at alpha= | 20 | deg
Mach: | 0.1 |  |  | Cl=0 at alpha= | -3.2395 | deg
|  |  |  | @ Cl=0.1, Cd= | 0.0048723
|  |  |  | @ Cl=0.4, Cd= | 0.0042646
|  |  |  | @ Cl=0.6, Cd= | 0.004609
alpha (deg) | Cl | Cd | Cm | Cl/Cd
-20 | -1.4568 | 0.04905 | -0.0781 | -29.7003
-19.5 | -1.486 | 0.03996 | -0.0828 | -37.1872
-19 | -1.4948 | 0.03329 | -0.0861 | -44.9024
-18.5 | -1.4915 | 0.02812 | -0.0884 | -53.0405
-18 | -1.4832 | 0.02389 | -0.0897 | -62.0846
-17.5 | -1.4811 | 0.02055 | -0.0883 | -72.073
-17 | -1.45 | 0.01836 | -0.0891 | -78.976
-16.5 | -1.4092 | 0.01693 | -0.0891 | -83.2369
-16 | -1.3609 | 0.01572 | -0.0897 | -86.5712
-15.5 | -1.3141 | 0.0147 | -0.0894 | -89.3946
-15 | -1.2591 | 0.01368 | -0.0906 | -92.0395
-14 | -1.1599 | 0.01185 | -0.0902 | -97.8819
-13.5 | -1.1134 | 0.01121 | -0.0889 | -99.322
-13 | -1.0649 | 0.01062 | -0.0879 | -100.2731
-12.5 | -1.0182 | 0.01019 | -0.0863 | -99.9215
-12 | -0.9713 | 0.0099 | -0.0847 | -98.1111
-11.5 | -0.9206 | 0.00956 | -0.0838 | -96.2971
-11 | -0.8686 | 0.00922 | -0.0832 | -94.2082
-10.5 | -0.8167 | 0.00877 | -0.0826 | -93.1243
-10 | -0.7635 | 0.00839 | -0.0822 | -91.0012
-9.5 | -0.7092 | 0.00806 | -0.082 | -87.9901
-9 | -0.6541 | 0.00778 | -0.0819 | -84.0746
-8.5 | -0.5986 | 0.00754 | -0.0819 | -79.3899
-8 | -0.5425 | 0.00732 | -0.082 | -74.112
-7.5 | -0.4863 | 0.00706 | -0.0821 | -68.881
-7 | -0.4299 | 0.0068 | -0.0821 | -63.2206
-6.5 | -0.3733 | 0.00657 | -0.0823 | -56.8189
-6 | -0.3163 | 0.00638 | -0.0825 | -49.5768
-5 | -0.2015 | 0.00605 | -0.0831 | -33.3058
-4.5 | -0.144 | 0.00589 | -0.0834 | -24.4482
-4 | -0.087 | 0.00559 | -0.0836 | -15.5635
-3.5 | -0.0299 | 0.00539 | -0.0839 | -5.5473
-3 | 0.0275 | 0.00512 | -0.0842 | 5.3711
-2.5 | 0.0848 | 0.00492 | -0.0845 | 17.2358
-2 | 0.1422 | 0.00474 | -0.0849 | 30
-1.5 | 0.1996 | 0.00453 | -0.0853 | 44.0618
-1 | 0.2566 | 0.00435 | -0.0856 | 58.9885
-0.5 | 0.3139 | 0.00425 | -0.0859 | 73.8588
0 | 0.3717 | 0.00424 | -0.0863 | 87.6651
0.5 | 0.4293 | 0.00429 | -0.0866 | 100.0699
1 | 0.4865 | 0.00438 | -0.0869 | 111.0731
1.5 | 0.5437 | 0.00447 | -0.0871 | 121.6331
2 | 0.6004 | 0.00461 | -0.0873 | 130.2386
2.5 | 0.6562 | 0.00482 | -0.0873 | 136.1411
3 | 0.7106 | 0.00511 | -0.0871 | 139.0607
3.5 | 0.7638 | 0.00548 | -0.0867 | 139.3796
4 | 0.8158 | 0.00594 | -0.0861 | 137.3401
4.5 | 0.8662 | 0.0065 | -0.0852 | 133.2615
5.5 | 0.9696 | 0.00735 | -0.0838 | 131.9184
6 | 1.0195 | 0.00785 | -0.0828 | 129.8726
6.5 | 1.0699 | 0.00828 | -0.0819 | 129.215
7 | 1.1197 | 0.00872 | -0.0809 | 128.406
7.5 | 1.1676 | 0.00924 | -0.0795 | 126.3636
8 | 1.2174 | 0.00959 | -0.0785 | 126.9447
8.5 | 1.2662 | 0.00993 | -0.0773 | 127.5126
9 | 1.314 | 0.01024 | -0.076 | 128.3203
9.5 | 1.3588 | 0.01044 | -0.0741 | 130.1533
10 | 1.4031 | 0.011 | -0.0721 | 127.5545
10.5 | 1.4457 | 0.01156 | -0.0699 | 125.0606
11 | 1.4824 | 0.01217 | -0.0665 | 121.8077
11.5 | 1.5128 | 0.01276 | -0.0619 | 118.558
12 | 1.5452 | 0.01337 | -0.058 | 115.5722
12.5 | 1.575 | 0.01414 | -0.0538 | 111.3861
13 | 1.6041 | 0.01499 | -0.0499 | 107.0113
13.5 | 1.6307 | 0.01602 | -0.0458 | 101.7915
14 | 1.655 | 0.01726 | -0.0418 | 95.8864
14.5 | 1.6773 | 0.01872 | -0.038 | 89.5994
15 | 1.6924 | 0.02077 | -0.0338 | 81.4829
15.5 | 1.7136 | 0.02266 | -0.0308 | 75.6222
16 | 1.7269 | 0.0253 | -0.0277 | 68.2569
16.5 | 1.7415 | 0.02806 | -0.0252 | 62.0634
17 | 1.7491 | 0.03162 | -0.0229 | 55.3163
17.5 | 1.7556 | 0.03556 | -0.0211 | 49.3701
18 | 1.7681 | 0.03918 | -0.0201 | 45.1276
18.5 | 1.7596 | 0.04516 | -0.0191 | 38.9637
19 | 1.7696 | 0.04952 | -0.019 | 35.7351
19.5 | 1.7566 | 0.05677 | -0.0194 | 30.9424
20 | 1.7639 | 0.06194 | -0.0203 | 28.4776

## 117. Re 12M Mach 0.25 (1)
BIGFOIL.COM POLAR EXPORT
e203
EPPLER 203 |  |  |  | Cl Max: | 1.36 | at alpha= | 9.5 | deg
JavaFoil+Calcfoil stall+Eppler ext transition |  |  |  | L/D Max: | 189.657 | at alpha= | 6.5 | deg
Re: | 12000000 |  |  | Cd Min: | 0.00511 | at alpha= | 0 | deg
Mach: | 0.25 |  |  | Cl=0 at alpha= | -3.3306 | deg
|  |  |  | @ Cl=0.1, Cd= | 0.0054144
|  |  |  | @ Cl=0.4, Cd= | 0.005119
|  |  |  | @ Cl=0.6, Cd= | 0.0053274
alpha (deg) | Cl | Cd | Cm | Cl/Cd
-16.5 | -0.35 | 0.11198 | -0.039 | -3.129
-16 | -0.412 | 0.09599 | -0.043 | -4.289
-15.5 | -0.466 | 0.08816 | -0.045 | -5.285
-15 | -0.521 | 0.07403 | -0.049 | -7.04
-14.5 | -0.569 | 0.06277 | -0.051 | -9.059
-14 | -0.6 | 0.05449 | -0.054 | -11.016
-13.5 | -0.639 | 0.03866 | -0.058 | -16.524
-13 | -0.662 | 0.03206 | -0.06 | -20.652
-12.5 | -0.686 | 0.02359 | -0.063 | -29.086
-12 | -0.703 | 0.01782 | -0.065 | -39.438
-11.5 | -0.709 | 0.01458 | -0.067 | -48.61
-11 | -0.709 | 0.01201 | -0.069 | -59.027
-10.5 | -0.699 | 0.01067 | -0.071 | -65.516
-10 | -0.68 | 0.00983 | -0.072 | -69.163
-9.5 | -0.652 | 0.00926 | -0.073 | -70.432
-9 | -0.618 | 0.00758 | -0.074 | -81.432
-8.5 | -0.577 | 0.00725 | -0.074 | -79.617
-8 | -0.533 | 0.00695 | -0.075 | -76.687
-7.5 | -0.485 | 0.00734 | -0.076 | -66.031
-7 | -0.433 | 0.00713 | -0.077 | -60.711
-6.5 | -0.379 | 0.00684 | -0.077 | -55.379
-6 | -0.322 | 0.00662 | -0.078 | -48.621
-5.5 | -0.264 | 0.00644 | -0.079 | -40.966
-5 | -0.204 | 0.00632 | -0.079 | -32.343
-4.5 | -0.144 | 0.00598 | -0.08 | -24.074
-4 | -0.083 | 0.00578 | -0.081 | -14.325
-3.5 | -0.021 | 0.0056 | -0.081 | -3.764
-3 | 0.041 | 0.0055 | -0.082 | 7.442
-2.5 | 0.103 | 0.00541 | -0.083 | 19.064
-2 | 0.166 | 0.00533 | -0.083 | 31.07
-1.5 | 0.228 | 0.00522 | -0.084 | 43.615
-1 | 0.29 | 0.00517 | -0.085 | 56.069
-0.5 | 0.352 | 0.00515 | -0.085 | 68.346
0 | 0.414 | 0.00511 | -0.086 | 81.094
0.5 | 0.477 | 0.00516 | -0.087 | 92.379
1 | 0.539 | 0.00517 | -0.087 | 104.278
1.5 | 0.601 | 0.00533 | -0.088 | 112.791
2 | 0.66 | 0.00559 | -0.088 | 118.079
2.5 | 0.722 | 0.00594 | -0.089 | 121.442
3 | 0.782 | 0.0052 | -0.09 | 150.444
3.5 | 0.843 | 0.00542 | -0.09 | 155.419
4 | 0.903 | 0.00567 | -0.091 | 159.405
4.5 | 0.963 | 0.00596 | -0.091 | 161.521
5 | 1.021 | 0.00624 | -0.092 | 163.649
5.5 | 1.078 | 0.00662 | -0.092 | 162.752
6 | 1.132 | 0.00699 | -0.093 | 162.087
6.5 | 1.185 | 0.00625 | -0.094 | 189.657
7 | 1.23 | 0.00656 | -0.094 | 187.582
7.5 | 1.271 | 0.01095 | -0.095 | 116.039
8 | 1.305 | 0.01151 | -0.095 | 113.439
8.5 | 1.333 | 0.01224 | -0.096 | 108.844
9 | 1.351 | 0.01295 | -0.096 | 104.311
9.5 | 1.36 | 0.01372 | -0.096 | 99.176
10 | 1.359 | 0.01447 | -0.097 | 93.906
10.5 | 1.347 | 0.01526 | -0.097 | 88.274
11 | 1.321 | 0.01631 | -0.097 | 81.04
11.5 | 1.284 | 0.01744 | -0.098 | 73.618
12 | 1.233 | 0.01851 | -0.098 | 66.615
12.5 | 1.17 | 0.02013 | -0.097 | 58.104
13 | 1.095 | 0.02231 | -0.097 | 49.072
13.5 | 1.012 | 0.02469 | -0.097 | 41.006
14 | 0.922 | 0.02776 | -0.096 | 33.211
14.5 | 0.821 | 0.0336 | -0.095 | 24.432

## 118. Re 12M Mach 0.25 (2)
BIGFOIL.COM POLAR EXPORT
e203
EPPLER 203 |  |  |  | Cl Max: | 1.6924 | at alpha= | 16.5 | deg
XFOIL ncrit=9 |  |  |  | L/D Max: | 143.301 | at alpha= | 3 | deg
Re: | 12000000 |  |  | Cd Min: | 0.15944 | at alpha= | -20 | deg
Mach: | 0.25 |  |  | Cl=0 at alpha= | -3.2297 | deg
|  |  |  | @ Cl=0.1, Cd= | 0.0049173
|  |  |  | @ Cl=0.4, Cd= | 0.0042714
|  |  |  | @ Cl=0.6, Cd= | 0.0045763
alpha (deg) | Cl | Cd | Cm | Cl/Cd
-20 | -0.8326 | 0.15944 | -0.0174 | -5.222
-19.5 | -0.9451 | 0.13042 | -0.0358 | -7.2466
-19 | -1.0568 | 0.10501 | -0.0522 | -10.0638
-18.5 | -1.1442 | 0.08493 | -0.065 | -13.4723
-18 | -1.2026 | 0.06962 | -0.0747 | -17.2738
-17.5 | -1.2496 | 0.05672 | -0.0828 | -22.031
-17 | -1.2995 | 0.04476 | -0.0899 | -29.0326
-16.5 | -1.3179 | 0.03672 | -0.0938 | -35.8905
-16 | -1.3404 | 0.02863 | -0.0976 | -46.818
-15.5 | -1.3218 | 0.02282 | -0.103 | -57.9229
-15 | -1.2935 | 0.01884 | -0.106 | -68.6571
-14.5 | -1.261 | 0.01655 | -0.1044 | -76.1934
-13.5 | -1.1485 | 0.01361 | -0.1044 | -84.3865
-13 | -1.1061 | 0.01239 | -0.1013 | -89.2736
-12.5 | -1.0618 | 0.01151 | -0.098 | -92.2502
-12 | -1.0162 | 0.01101 | -0.0947 | -92.2979
-11.5 | -0.9641 | 0.01046 | -0.0927 | -92.1702
-11 | -0.9097 | 0.00997 | -0.0911 | -91.2437
-10.5 | -0.854 | 0.00951 | -0.0899 | -89.8002
-10 | -0.7979 | 0.00903 | -0.0887 | -88.361
-9.5 | -0.7414 | 0.00853 | -0.0878 | -86.9168
-9 | -0.6838 | 0.00815 | -0.0871 | -83.9018
-8.5 | -0.6254 | 0.00782 | -0.0865 | -79.9744
-7.5 | -0.5074 | 0.00728 | -0.0859 | -69.6978
-7 | -0.4483 | 0.00698 | -0.0857 | -64.2264
-6.5 | -0.389 | 0.00671 | -0.0856 | -57.9732
-6 | -0.3297 | 0.00649 | -0.0856 | -50.8012
-5.5 | -0.2699 | 0.0063 | -0.0857 | -42.8413
-5 | -0.21 | 0.00613 | -0.0858 | -34.2577
-4.5 | -0.1505 | 0.00595 | -0.0859 | -25.2941
-4 | -0.0907 | 0.00575 | -0.0862 | -15.7739
-3.5 | -0.0319 | 0.00544 | -0.0863 | -5.864
-3 | 0.0271 | 0.00517 | -0.0865 | 5.2418
-2.5 | 0.0867 | 0.00496 | -0.0869 | 17.4798
-2 | 0.1459 | 0.00477 | -0.0872 | 30.587
-1.5 | 0.2052 | 0.00456 | -0.0875 | 45
-1 | 0.2642 | 0.00436 | -0.0878 | 60.5963
-0.5 | 0.3234 | 0.00426 | -0.0882 | 75.9155
0 | 0.383 | 0.00426 | -0.0885 | 89.9061
0.5 | 0.4426 | 0.0043 | -0.0889 | 102.9302
1 | 0.5017 | 0.00439 | -0.0891 | 114.2825
1.5 | 0.5609 | 0.00449 | -0.0893 | 124.922
2 | 0.6198 | 0.00462 | -0.0895 | 134.1558
2.5 | 0.6774 | 0.00483 | -0.0895 | 140.2484
3 | 0.7337 | 0.00512 | -0.0892 | 143.3008
4 | 0.8417 | 0.00601 | -0.0877 | 140.0499
4.5 | 0.8931 | 0.00661 | -0.0865 | 135.1135
5 | 0.9461 | 0.0071 | -0.0855 | 133.2535
5.5 | 0.9998 | 0.0075 | -0.0846 | 133.3067
6 | 1.0506 | 0.00806 | -0.0831 | 130.3474
6.5 | 1.1021 | 0.00854 | -0.0817 | 129.0515
7 | 1.1507 | 0.00915 | -0.0798 | 125.7596
7.5 | 1.2018 | 0.00957 | -0.0783 | 125.5799
8 | 1.2522 | 0.00998 | -0.0766 | 125.4709
8.5 | 1.3022 | 0.01034 | -0.0748 | 125.9381
9 | 1.3494 | 0.01075 | -0.0724 | 125.5256
10 | 1.4299 | 0.01167 | -0.0649 | 122.5278
10.5 | 1.4605 | 0.01237 | -0.0594 | 118.0679
11 | 1.4949 | 0.01306 | -0.0549 | 114.464
11.5 | 1.5265 | 0.01393 | -0.0501 | 109.5836
12 | 1.5568 | 0.01493 | -0.0454 | 104.2733
12.5 | 1.5829 | 0.0162 | -0.0405 | 97.7099
13 | 1.6069 | 0.01774 | -0.0358 | 90.5806
13.5 | 1.6279 | 0.01964 | -0.0313 | 82.887
14 | 1.6471 | 0.0219 | -0.0273 | 75.21
14.5 | 1.6631 | 0.02464 | -0.0236 | 67.4959
15 | 1.6714 | 0.02823 | -0.0202 | 59.2065
15.5 | 1.6836 | 0.03186 | -0.0177 | 52.8437
16 | 1.6889 | 0.03635 | -0.0156 | 46.4622
16.5 | 1.6924 | 0.04131 | -0.0141 | 40.9683
17 | 1.6836 | 0.04788 | -0.0134 | 35.1629
17.5 | 1.6802 | 0.05434 | -0.0135 | 30.9201
18 | 1.6736 | 0.06161 | -0.0144 | 27.1644
18.5 | 1.6452 | 0.0721 | -0.0171 | 22.8183
19 | 1.639 | 0.08034 | -0.0198 | 20.4008
19.5 | 1.6062 | 0.09285 | -0.025 | 17.2989
20 | 1.5886 | 0.10373 | -0.0301 | 15.3148

## 119. Re 12M Mach 0.50 (1)
BIGFOIL.COM POLAR EXPORT
e203
EPPLER 203 |  |  |  | Cl Max: | 1.321 | at alpha= | 7 | deg
JavaFoil+Calcfoil stall+Eppler ext transition |  |  |  | L/D Max: | 193.757 | at alpha= | 4.5 | deg
Re: | 12000000 |  |  | Cd Min: | 0.00451 | at alpha= | 1 | deg
Mach: | 0.5 |  |  | Cl=0 at alpha= | -3.3286 | deg
|  |  |  | @ Cl=0.1, Cd= | 0.0055904
|  |  |  | @ Cl=0.4, Cd= | 0.0053174
|  |  |  | @ Cl=0.6, Cd= | 0.0045103
alpha (deg) | Cl | Cd | Cm | Cl/Cd
-20 | -0.926 | 0.14492 | -0.044 | -6.389
-19.5 | -0.9 | 0.1375 | -0.045 | -6.548
-19 | -0.875 | 0.1283 | -0.046 | -6.817
-18.5 | -0.845 | 0.12484 | -0.045 | -6.771
-18 | -0.816 | 0.12265 | -0.045 | -6.65
-17.5 | -0.784 | 0.12119 | -0.043 | -6.472
-17 | -0.755 | 0.11891 | -0.043 | -6.348
-16.5 | -0.725 | 0.12934 | -0.041 | -5.609
-16 | -0.703 | 0.11233 | -0.045 | -6.261
-15.5 | -0.678 | 0.1028 | -0.047 | -6.599
-15 | -0.648 | 0.10211 | -0.045 | -6.342
-14.5 | -0.617 | 0.1 | -0.043 | -6.174
-14 | -0.589 | 0.09587 | -0.043 | -6.145
-13.5 | -0.56 | 0.09381 | -0.04 | -5.966
-13 | -0.534 | 0.09213 | -0.043 | -5.799
-12.5 | -0.508 | 0.08532 | -0.044 | -5.951
-12 | -0.478 | 0.08273 | -0.042 | -5.781
-11.5 | -0.452 | 0.07479 | -0.044 | -6.043
-11 | -0.425 | 0.06986 | -0.045 | -6.08
-10.5 | -0.394 | 0.07736 | -0.038 | -5.096
-10 | -0.368 | 0.06731 | -0.042 | -5.471
-9.5 | -0.348 | 0.05365 | -0.054 | -6.482
-9 | -0.366 | 0.01558 | -0.077 | -23.485
-8.5 | -0.343 | 0.01162 | -0.081 | -29.561
-8 | -0.315 | 0.01007 | -0.083 | -31.288
-7.5 | -0.459 | 0.00948 | -0.084 | -48.397
-7 | -0.443 | 0.00869 | -0.085 | -51.023
-6.5 | -0.402 | 0.00702 | -0.086 | -57.349
-6 | -0.349 | 0.00667 | -0.087 | -52.38
-5.5 | -0.29 | 0.00641 | -0.088 | -45.211
-5 | -0.226 | 0.00673 | -0.089 | -33.627
-4.5 | -0.16 | 0.00632 | -0.089 | -25.328
-4 | -0.092 | 0.00608 | -0.09 | -15.171
-3.5 | -0.024 | 0.00584 | -0.091 | -4.024
-3 | 0.046 | 0.0057 | -0.092 | 8.018
-2.5 | 0.115 | 0.00556 | -0.092 | 20.706
-2 | 0.185 | 0.00549 | -0.093 | 33.724
-1.5 | 0.255 | 0.00538 | -0.094 | 47.307
-1 | 0.324 | 0.0053 | -0.095 | 61.208
-0.5 | 0.394 | 0.00532 | -0.095 | 73.949
0 | 0.463 | 0.00529 | -0.096 | 87.556
0.5 | 0.533 | 0.00452 | -0.097 | 117.994
1 | 0.602 | 0.00451 | -0.097 | 133.429
1.5 | 0.671 | 0.0047 | -0.098 | 142.76
2 | 0.736 | 0.00488 | -0.099 | 151.021
2.5 | 0.805 | 0.00523 | -0.099 | 153.894
3 | 0.872 | 0.00547 | -0.1 | 159.36
3.5 | 0.94 | 0.0058 | -0.101 | 161.981
4 | 1.006 | 0.00613 | -0.101 | 164.031
4.5 | 1.071 | 0.00553 | -0.102 | 193.757
5 | 1.134 | 0.00948 | -0.103 | 119.544
5.5 | 1.192 | 0.01024 | -0.103 | 116.485
6 | 1.247 | 0.01107 | -0.104 | 112.67
6.5 | 1.294 | 0.01218 | -0.104 | 106.213
7 | 1.321 | 0.0131 | -0.105 | 100.818
7.5 | 1.319 | 0.01426 | -0.105 | 92.46
8 | 1.253 | 0.01584 | -0.106 | 79.127
8.5 | 0.792 | 0.01761 | -0.106 | 44.941
9 | 0.813 | 0.02079 | -0.105 | 39.127
9.5 | 0.847 | 0.0205 | -0.106 | 41.338
10 | 0.868 | 0.02392 | -0.105 | 36.277
10.5 | 0.875 | 0.03102 | -0.101 | 28.199
11 | 0.899 | 0.03216 | -0.101 | 27.947
11.5 | 0.928 | 0.03484 | -0.101 | 26.64
12 | 0.946 | 0.0414 | -0.1 | 22.847

## 120. Re 12M Mach 0.50 (2)
BIGFOIL.COM POLAR EXPORT
e203
EPPLER 203 |  |  |  | Cl Max: | 1.4285 | at alpha= | 10 | deg
XFOIL ncrit=9 |  |  |  | L/D Max: | 158.992 | at alpha= | 3 | deg
Re: | 12000000 |  |  | Cd Min: | 0.13149 | at alpha= | 15 | deg
Mach: | 0.5 |  |  | Cl=0 at alpha= | -3.1891 | deg
|  |  |  | @ Cl=0.1, Cd= | 0.0051484
|  |  |  | @ Cl=0.4, Cd= | 0.0043703
|  |  |  | @ Cl=0.6, Cd= | 0.0045394
alpha (deg) | Cl | Cd | Cm | Cl/Cd
-13.5 | -0.4728 | 0.12229 | -0.0505 | -3.8662
-13 | -0.483 | 0.11003 | -0.058 | -4.3897
-12.5 | -0.4904 | 0.09709 | -0.0683 | -5.051
-11.5 | -0.4709 | 0.06503 | -0.1114 | -7.2413
-11 | -0.4921 | 0.05513 | -0.1164 | -8.9262
-10.5 | -0.5166 | 0.04503 | -0.1222 | -11.4724
-10 | -0.5432 | 0.03594 | -0.1274 | -15.1141
-9.5 | -0.5782 | 0.02724 | -0.1314 | -21.2261
-9 | -0.6173 | 0.02051 | -0.1309 | -30.0975
-8.5 | -0.6463 | 0.01656 | -0.1212 | -39.0278
-8 | -0.6363 | 0.01241 | -0.1138 | -51.2732
-7.5 | -0.5952 | 0.00962 | -0.1081 | -61.8711
-7 | -0.5323 | 0.00833 | -0.1046 | -63.9016
-6.5 | -0.4628 | 0.00766 | -0.1023 | -60.4178
-6 | -0.3931 | 0.00711 | -0.1005 | -55.2883
-5.5 | -0.322 | 0.00676 | -0.0993 | -47.6331
-5 | -0.2514 | 0.00649 | -0.0985 | -38.7365
-4.5 | -0.181 | 0.00628 | -0.0979 | -28.8217
-4 | -0.1111 | 0.00606 | -0.0975 | -18.3333
-3.5 | -0.0421 | 0.00584 | -0.0972 | -7.2089
-3 | 0.0256 | 0.00544 | -0.097 | 4.7059
-2.5 | 0.0936 | 0.00517 | -0.097 | 18.1044
-2 | 0.1616 | 0.00494 | -0.0972 | 32.7126
-1.5 | 0.2296 | 0.00471 | -0.0974 | 48.7473
-1 | 0.2969 | 0.00447 | -0.0976 | 66.4206
-0.5 | 0.3648 | 0.00436 | -0.0979 | 83.6697
0 | 0.4329 | 0.00438 | -0.0982 | 98.8356
0.5 | 0.5012 | 0.00441 | -0.0984 | 113.6508
1 | 0.5694 | 0.00449 | -0.0986 | 126.8151
1.5 | 0.6375 | 0.0046 | -0.0987 | 138.587
2 | 0.7052 | 0.00473 | -0.0986 | 149.0909
2.5 | 0.772 | 0.00493 | -0.0983 | 156.5923
3 | 0.8363 | 0.00526 | -0.0974 | 158.9924
3.5 | 0.8972 | 0.00577 | -0.0958 | 155.4939
4 | 0.9577 | 0.00629 | -0.0939 | 152.2576
4.5 | 1.0118 | 0.00708 | -0.0908 | 142.9096
5 | 1.0692 | 0.00768 | -0.088 | 139.2188
5.5 | 1.1241 | 0.00835 | -0.0846 | 134.6228
6 | 1.1756 | 0.00908 | -0.0803 | 129.4714
6.5 | 1.2154 | 0.01001 | -0.0738 | 121.4186
7 | 1.2576 | 0.01057 | -0.0674 | 118.9782
7.5 | 1.3013 | 0.01124 | -0.0612 | 115.774
8 | 1.3439 | 0.01201 | -0.0549 | 111.8984
8.5 | 1.3816 | 0.01304 | -0.048 | 105.9509
9 | 1.4079 | 0.01455 | -0.04 | 96.7629
9.5 | 1.4249 | 0.01669 | -0.0319 | 85.3745
10 | 1.4285 | 0.02059 | -0.0245 | 69.3783
10.5 | 1.4209 | 0.02594 | -0.0184 | 54.7764
11 | 1.3986 | 0.03289 | -0.0138 | 42.5236
11.5 | 1.3718 | 0.04083 | -0.0109 | 33.5978
12 | 1.3385 | 0.0502 | -0.0102 | 26.6633
12.5 | 1.3035 | 0.06091 | -0.0118 | 21.4004
13 | 1.266 | 0.07321 | -0.0161 | 17.2927
13.5 | 1.2326 | 0.08636 | -0.0223 | 14.2728
14 | 1.1983 | 0.10094 | -0.0306 | 11.8714
14.5 | 1.1691 | 0.11594 | -0.0399 | 10.0837
15 | 1.1419 | 0.13149 | -0.05 | 8.6843

## 121. Re 14M Mach 0.00 (1)
BIGFOIL.COM POLAR EXPORT
e203
EPPLER 203 |  |  |  | Cl Max: | 1.396 | at alpha= | 11 | deg
JavaFoil+Calcfoil stall+Eppler ext transition |  |  |  | L/D Max: | 189.438 | at alpha= | 7.5 | deg
Re: | 14000000 |  |  | Cd Min: | 0.00509 | at alpha= | 0.5 | deg
Mach: | 0 |  |  | Cl=0 at alpha= | -3.3333 | deg
|  |  |  | @ Cl=0.1, Cd= | 0.00533
|  |  |  | @ Cl=0.4, Cd= | 0.00513
|  |  |  | @ Cl=0.6, Cd= | 0.0054145
alpha (deg) | Cl | Cd | Cm | Cl/Cd
-18.5 | -0.611 | 0.11561 | -0.04 | -5.285
-18 | -0.637 | 0.10167 | -0.042 | -6.264
-17.5 | -0.662 | 0.09054 | -0.044 | -7.307
-17 | -0.681 | 0.08513 | -0.045 | -8.002
-16.5 | -0.707 | 0.07232 | -0.048 | -9.78
-16 | -0.737 | 0.05716 | -0.051 | -12.885
-15.5 | -0.76 | 0.04724 | -0.053 | -16.081
-15 | -0.779 | 0.03961 | -0.055 | -19.661
-14.5 | -0.798 | 0.03038 | -0.057 | -26.288
-14 | -0.805 | 0.0248 | -0.059 | -32.454
-13.5 | -0.807 | 0.02064 | -0.061 | -39.098
-13 | -0.807 | 0.01684 | -0.063 | -47.925
-12.5 | -0.806 | 0.01328 | -0.064 | -60.742
-12 | -0.796 | 0.01161 | -0.066 | -68.586
-11.5 | -0.78 | 0.01052 | -0.067 | -74.133
-11 | -0.757 | 0.00994 | -0.068 | -76.102
-10.5 | -0.729 | 0.00931 | -0.069 | -78.297
-10 | -0.696 | 0.00704 | -0.07 | -98.926
-9.5 | -0.658 | 0.00733 | -0.071 | -89.777
-9 | -0.617 | 0.00705 | -0.071 | -87.494
-8.5 | -0.573 | 0.00684 | -0.072 | -83.749
-8 | -0.525 | 0.0072 | -0.073 | -72.986
-7.5 | -0.475 | 0.00699 | -0.073 | -68.01
-7 | -0.423 | 0.00677 | -0.074 | -62.432
-6.5 | -0.369 | 0.00658 | -0.075 | -56.092
-6 | -0.313 | 0.00642 | -0.075 | -48.823
-5.5 | -0.256 | 0.00625 | -0.076 | -41.04
-5 | -0.198 | 0.00599 | -0.077 | -33.101
-4.5 | -0.14 | 0.00583 | -0.077 | -23.948
-4 | -0.08 | 0.00564 | -0.078 | -14.208
-3.5 | -0.02 | 0.00552 | -0.079 | -3.693
-3 | 0.04 | 0.00544 | -0.079 | 7.289
-2.5 | 0.1 | 0.00533 | -0.08 | 18.715
-2 | 0.16 | 0.00527 | -0.081 | 30.413
-1.5 | 0.221 | 0.00516 | -0.081 | 42.765
-1 | 0.281 | 0.00514 | -0.082 | 54.626
-0.5 | 0.341 | 0.00513 | -0.083 | 66.44
0 | 0.401 | 0.00513 | -0.083 | 78.259
0.5 | 0.461 | 0.00509 | -0.084 | 90.708
1 | 0.522 | 0.00524 | -0.084 | 99.538
1.5 | 0.582 | 0.00534 | -0.085 | 109.004
2 | 0.64 | 0.00558 | -0.086 | 114.703
2.5 | 0.699 | 0.00587 | -0.086 | 119.177
3 | 0.758 | 0.00614 | -0.087 | 123.442
3.5 | 0.818 | 0.00536 | -0.087 | 152.531
4 | 0.875 | 0.00557 | -0.088 | 157.238
4.5 | 0.933 | 0.00581 | -0.088 | 160.627
5 | 0.99 | 0.00607 | -0.089 | 163.163
5.5 | 1.046 | 0.00632 | -0.09 | 165.329
6 | 1.1 | 0.00664 | -0.09 | 165.597
6.5 | 1.152 | 0.00694 | -0.091 | 165.999
7 | 1.199 | 0.00725 | -0.091 | 165.366
7.5 | 1.242 | 0.00656 | -0.092 | 189.438
8 | 1.281 | 0.00679 | -0.092 | 188.796
8.5 | 1.315 | 0.01108 | -0.093 | 118.673
9 | 1.344 | 0.01172 | -0.093 | 114.618
9.5 | 1.367 | 0.01229 | -0.094 | 111.179
10 | 1.383 | 0.01294 | -0.094 | 106.893
10.5 | 1.393 | 0.01345 | -0.094 | 103.582
11 | 1.396 | 0.01419 | -0.095 | 98.403
11.5 | 1.393 | 0.01495 | -0.095 | 93.216
12 | 1.383 | 0.01562 | -0.095 | 88.529
12.5 | 1.366 | 0.01647 | -0.096 | 82.964
13 | 1.343 | 0.01742 | -0.096 | 77.083
13.5 | 1.313 | 0.01861 | -0.096 | 70.563
14 | 1.275 | 0.02059 | -0.096 | 61.946
14.5 | 1.236 | 0.02244 | -0.095 | 55.087
15 | 1.193 | 0.02473 | -0.095 | 48.254
15.5 | 1.147 | 0.02769 | -0.095 | 41.435
16 | 1.104 | 0.02985 | -0.094 | 36.968

## 122. Re 14M Mach 0.00 (2)
BIGFOIL.COM POLAR EXPORT
e203
EPPLER 203 |  |  |  | Cl Max: | 1.7966 | at alpha= | 19 | deg
XFOIL ncrit=9 |  |  |  | L/D Max: | 137.482 | at alpha= | 3.5 | deg
Re: | 14000000 |  |  | Cd Min: | 0.05502 | at alpha= | 20 | deg
Mach: | 0 |  |  | Cl=0 at alpha= | -3.2438 | deg
|  |  |  | @ Cl=0.1, Cd= | 0.0048228
|  |  |  | @ Cl=0.4, Cd= | 0.004231
|  |  |  | @ Cl=0.6, Cd= | 0.0046163
alpha (deg) | Cl | Cd | Cm | Cl/Cd
-20 | -1.5435 | 0.03605 | -0.0821 | -42.8155
-19.5 | -1.5506 | 0.02982 | -0.085 | -51.9987
-19 | -1.5433 | 0.02538 | -0.0869 | -60.8077
-18.5 | -1.5309 | 0.02199 | -0.0875 | -69.618
-18 | -1.5238 | 0.01946 | -0.0853 | -78.3042
-17.5 | -1.4894 | 0.01765 | -0.0861 | -84.3853
-17 | -1.4477 | 0.01635 | -0.0863 | -88.5443
-16.5 | -1.4 | 0.0153 | -0.0869 | -91.5033
-16 | -1.353 | 0.01437 | -0.087 | -94.1545
-15.5 | -1.2988 | 0.01348 | -0.0883 | -96.3501
-14.5 | -1.2015 | 0.01185 | -0.0881 | -101.3924
-14 | -1.1574 | 0.01114 | -0.0868 | -103.8959
-13.5 | -1.1098 | 0.01056 | -0.0859 | -105.0947
-13 | -1.0631 | 0.0101 | -0.0846 | -105.2574
-12.5 | -1.0174 | 0.00982 | -0.0831 | -103.6049
-12 | -0.9679 | 0.0095 | -0.0823 | -101.8842
-11.5 | -0.9168 | 0.00917 | -0.0818 | -99.9782
-11 | -0.8646 | 0.00885 | -0.0815 | -97.6949
-10.5 | -0.8122 | 0.00848 | -0.0812 | -95.7783
-10 | -0.7592 | 0.00812 | -0.0809 | -93.4975
-9.5 | -0.7052 | 0.00779 | -0.0808 | -90.5263
-9 | -0.6504 | 0.00753 | -0.0809 | -86.3745
-8.5 | -0.5951 | 0.0073 | -0.081 | -81.5205
-8 | -0.5393 | 0.00708 | -0.0811 | -76.1723
-7.5 | -0.4833 | 0.00687 | -0.0813 | -70.3493
-7 | -0.4274 | 0.00664 | -0.0815 | -64.3675
-6.5 | -0.3709 | 0.00641 | -0.0817 | -57.8627
-6 | -0.3142 | 0.00621 | -0.082 | -50.5958
-5.5 | -0.2573 | 0.00607 | -0.0823 | -42.3888
-5 | -0.2001 | 0.00591 | -0.0826 | -33.8579
-4.5 | -0.1429 | 0.00575 | -0.0829 | -24.8522
-4 | -0.0861 | 0.00553 | -0.0832 | -15.5696
-3.5 | -0.0291 | 0.00527 | -0.0835 | -5.5218
-3 | 0.0277 | 0.00506 | -0.0838 | 5.4743
-2.5 | 0.085 | 0.00487 | -0.0842 | 17.4538
-2 | 0.1422 | 0.00469 | -0.0846 | 30.3198
-1.5 | 0.1992 | 0.00453 | -0.0849 | 43.9735
-1 | 0.2559 | 0.00437 | -0.0853 | 58.5584
-0.5 | 0.3127 | 0.00422 | -0.0856 | 74.0995
0 | 0.37 | 0.00421 | -0.086 | 87.886
0.5 | 0.4272 | 0.00425 | -0.0863 | 100.5176
1 | 0.484 | 0.00435 | -0.0865 | 111.2644
1.5 | 0.5409 | 0.00444 | -0.0868 | 121.8243
2 | 0.5969 | 0.0046 | -0.0869 | 129.7609
3 | 0.7056 | 0.00517 | -0.0866 | 136.4797
3.5 | 0.7589 | 0.00552 | -0.0863 | 137.4819
4 | 0.8114 | 0.00591 | -0.0859 | 137.2927
4.5 | 0.862 | 0.00644 | -0.0851 | 133.8509
5 | 0.9137 | 0.00685 | -0.0845 | 133.3869
5.5 | 0.9655 | 0.00724 | -0.0839 | 133.3564
6.5 | 1.0666 | 0.0081 | -0.0823 | 131.679
7 | 1.1158 | 0.00857 | -0.0813 | 130.1984
7.5 | 1.1647 | 0.00901 | -0.0803 | 129.2675
8 | 1.2147 | 0.00935 | -0.0794 | 129.9144
8.5 | 1.264 | 0.00967 | -0.0785 | 130.7135
9 | 1.3122 | 0.00999 | -0.0775 | 131.3514
9.5 | 1.3588 | 0.01032 | -0.0761 | 131.6667
10 | 1.4017 | 0.01062 | -0.074 | 131.9868
10.5 | 1.4453 | 0.01115 | -0.0721 | 129.6233
11 | 1.4875 | 0.01168 | -0.07 | 127.3545
11.5 | 1.5234 | 0.01222 | -0.0666 | 124.6645
12 | 1.5542 | 0.01276 | -0.0624 | 121.8025
12.5 | 1.5842 | 0.01342 | -0.0582 | 118.0477
13 | 1.6142 | 0.01415 | -0.0543 | 114.0777
13.5 | 1.6417 | 0.01502 | -0.0503 | 109.3009
14 | 1.668 | 0.01603 | -0.0465 | 104.0549
14.5 | 1.6914 | 0.01726 | -0.0425 | 97.9954
15 | 1.7056 | 0.01911 | -0.0379 | 89.2517
15.5 | 1.7286 | 0.02066 | -0.0348 | 83.6689
16 | 1.7424 | 0.02296 | -0.0313 | 75.8885
16.5 | 1.7587 | 0.02531 | -0.0286 | 69.4864
17 | 1.7679 | 0.02842 | -0.0259 | 62.2062
17.5 | 1.7758 | 0.03189 | -0.0237 | 55.6852
18 | 1.791 | 0.03496 | -0.0224 | 51.23
18.5 | 1.7831 | 0.04044 | -0.0208 | 44.0925
19 | 1.7966 | 0.04411 | -0.0204 | 40.73
19.5 | 1.7898 | 0.05016 | -0.0201 | 35.6818
20 | 1.7964 | 0.05502 | -0.0205 | 32.6499

## 123. Re 14M Mach 0.10 (1)
BIGFOIL.COM POLAR EXPORT
e203
EPPLER 203 |  |  |  | Cl Max: | 1.389 | at alpha= | 10.5 | deg
JavaFoil+Calcfoil stall+Eppler ext transition |  |  |  | L/D Max: | 192.436 | at alpha= | 7 | deg
Re: | 14000000 |  |  | Cd Min: | 0.00509 | at alpha= | 0.5 | deg
Mach: | 0.1 |  |  | Cl=0 at alpha= | -3.3333 | deg
|  |  |  | @ Cl=0.1, Cd= | 0.00535
|  |  |  | @ Cl=0.4, Cd= | 0.0051415
|  |  |  | @ Cl=0.6, Cd= | 0.0053976
alpha (deg) | Cl | Cd | Cm | Cl/Cd
-17.5 | -0.616 | 0.09922 | -0.043 | -6.205
-17 | -0.644 | 0.08684 | -0.045 | -7.415
-16.5 | -0.666 | 0.08092 | -0.046 | -8.233
-16 | -0.695 | 0.06761 | -0.049 | -10.281
-15.5 | -0.725 | 0.05403 | -0.052 | -13.412
-15 | -0.749 | 0.04397 | -0.054 | -17.042
-14.5 | -0.772 | 0.03399 | -0.057 | -22.724
-14 | -0.783 | 0.02735 | -0.059 | -28.615
-13.5 | -0.787 | 0.02301 | -0.06 | -34.2
-13 | -0.791 | 0.01819 | -0.062 | -43.503
-12.5 | -0.794 | 0.01398 | -0.064 | -56.802
-12 | -0.786 | 0.01207 | -0.066 | -65.174
-11.5 | -0.773 | 0.01081 | -0.067 | -71.539
-11 | -0.752 | 0.01011 | -0.068 | -74.46
-10.5 | -0.727 | 0.00943 | -0.069 | -77.096
-10 | -0.695 | 0.0071 | -0.07 | -97.948
-9.5 | -0.658 | 0.00739 | -0.071 | -89.059
-9 | -0.618 | 0.00708 | -0.072 | -87.218
-8.5 | -0.574 | 0.00687 | -0.073 | -83.491
-8 | -0.527 | 0.00724 | -0.073 | -72.738
-7.5 | -0.477 | 0.00702 | -0.074 | -67.864
-7 | -0.425 | 0.00675 | -0.075 | -62.852
-6.5 | -0.37 | 0.00655 | -0.075 | -56.519
-6 | -0.315 | 0.00644 | -0.076 | -48.833
-5.5 | -0.257 | 0.00628 | -0.076 | -41.032
-5 | -0.199 | 0.00603 | -0.077 | -33.054
-4.5 | -0.14 | 0.00585 | -0.078 | -23.991
-4 | -0.081 | 0.00565 | -0.078 | -14.274
-3.5 | -0.02 | 0.00554 | -0.079 | -3.7
-3 | 0.04 | 0.00543 | -0.08 | 7.346
-2.5 | 0.1 | 0.00535 | -0.08 | 18.765
-2 | 0.161 | 0.00527 | -0.081 | 30.574
-1.5 | 0.222 | 0.00514 | -0.082 | 43.125
-1 | 0.282 | 0.00517 | -0.082 | 54.546
-0.5 | 0.343 | 0.00517 | -0.083 | 66.341
0 | 0.403 | 0.00514 | -0.084 | 78.497
0.5 | 0.464 | 0.00509 | -0.084 | 91.039
1 | 0.524 | 0.00522 | -0.085 | 100.401
1.5 | 0.585 | 0.00532 | -0.085 | 109.955
2 | 0.643 | 0.00562 | -0.086 | 114.452
2.5 | 0.703 | 0.00591 | -0.087 | 118.91
3 | 0.762 | 0.00614 | -0.087 | 124.237
3.5 | 0.822 | 0.00535 | -0.088 | 153.509
4 | 0.88 | 0.00558 | -0.088 | 157.763
4.5 | 0.938 | 0.0058 | -0.089 | 161.759
5 | 0.995 | 0.00611 | -0.089 | 162.816
5.5 | 1.051 | 0.00639 | -0.09 | 164.308
6 | 1.105 | 0.00671 | -0.091 | 164.629
6.5 | 1.157 | 0.007 | -0.091 | 165.288
7 | 1.204 | 0.00626 | -0.092 | 192.436
7.5 | 1.247 | 0.00658 | -0.092 | 189.531
8 | 1.285 | 0.00681 | -0.093 | 188.664
8.5 | 1.319 | 0.01122 | -0.093 | 117.528
9 | 1.346 | 0.01186 | -0.094 | 113.486
9.5 | 1.367 | 0.0125 | -0.094 | 109.41
10 | 1.382 | 0.0131 | -0.094 | 105.44
10.5 | 1.389 | 0.01365 | -0.095 | 101.796
11 | 1.389 | 0.01441 | -0.095 | 96.411
11.5 | 1.382 | 0.01526 | -0.096 | 90.58
12 | 1.368 | 0.01593 | -0.096 | 85.909
12.5 | 1.347 | 0.01681 | -0.096 | 80.142
13 | 1.318 | 0.01784 | -0.096 | 73.838
13.5 | 1.282 | 0.01916 | -0.096 | 66.922
14 | 1.239 | 0.02133 | -0.096 | 58.09
14.5 | 1.194 | 0.02343 | -0.095 | 50.941
15 | 1.144 | 0.02622 | -0.095 | 43.641
15.5 | 1.093 | 0.02947 | -0.094 | 37.086

## 124. Re 14M Mach 0.10 (2)
BIGFOIL.COM POLAR EXPORT
e203
EPPLER 203 |  |  |  | Cl Max: | 1.7805 | at alpha= | 18 | deg
XFOIL ncrit=9 |  |  |  | L/D Max: | 138.029 | at alpha= | 3.5 | deg
Re: | 14000000 |  |  | Cd Min: | 0.06039 | at alpha= | 20 | deg
Mach: | 0.1 |  |  | Cl=0 at alpha= | -3.2426 | deg
|  |  |  | @ Cl=0.1, Cd= | 0.0048241
|  |  |  | @ Cl=0.4, Cd= | 0.0042294
|  |  |  | @ Cl=0.6, Cd= | 0.0045989
alpha (deg) | Cl | Cd | Cm | Cl/Cd
-20 | -1.483 | 0.04603 | -0.0798 | -32.2181
-19.5 | -1.51 | 0.03728 | -0.0843 | -40.5043
-19 | -1.5147 | 0.03114 | -0.0872 | -48.6416
-18.5 | -1.5083 | 0.02639 | -0.0892 | -57.1542
-18 | -1.499 | 0.02254 | -0.09 | -66.504
-17 | -1.4555 | 0.01741 | -0.0899 | -83.6014
-16.5 | -1.412 | 0.01609 | -0.0899 | -87.7564
-14.5 | -1.2091 | 0.0123 | -0.0911 | -98.3008
-14 | -1.1656 | 0.0115 | -0.0894 | -101.3565
-13.5 | -1.1186 | 0.01084 | -0.0882 | -103.1919
-13 | -1.0721 | 0.01031 | -0.0867 | -103.9864
-12.5 | -1.0264 | 0.00999 | -0.0848 | -102.7427
-12 | -0.9765 | 0.00964 | -0.0839 | -101.2967
-11.5 | -0.9249 | 0.0093 | -0.0832 | -99.4516
-11 | -0.8721 | 0.00896 | -0.0827 | -97.3326
-10.5 | -0.8188 | 0.0086 | -0.0824 | -95.2093
-10 | -0.7654 | 0.00821 | -0.082 | -93.2278
-9.5 | -0.711 | 0.00787 | -0.0818 | -90.3431
-9 | -0.6557 | 0.00758 | -0.0817 | -86.504
-8.5 | -0.5999 | 0.00734 | -0.0817 | -81.7302
-8 | -0.5436 | 0.00712 | -0.0818 | -76.3483
-7.5 | -0.4871 | 0.0069 | -0.082 | -70.5942
-7 | -0.4306 | 0.00666 | -0.0821 | -64.6547
-6.5 | -0.3738 | 0.00643 | -0.0823 | -58.1337
-6 | -0.3166 | 0.00623 | -0.0825 | -50.8186
-5.5 | -0.2592 | 0.00608 | -0.0828 | -42.6316
-5 | -0.2016 | 0.00592 | -0.0831 | -34.0541
-4.5 | -0.144 | 0.00576 | -0.0834 | -25
-4 | -0.0867 | 0.00557 | -0.0837 | -15.5655
-3.5 | -0.0295 | 0.00529 | -0.084 | -5.5766
-3 | 0.0278 | 0.00507 | -0.0843 | 5.4832
-2.5 | 0.0853 | 0.00487 | -0.0846 | 17.5154
-2 | 0.1429 | 0.00469 | -0.085 | 30.4691
-1.5 | 0.2002 | 0.00454 | -0.0854 | 44.0969
-1 | 0.2573 | 0.00437 | -0.0857 | 58.8787
-0.5 | 0.3144 | 0.00422 | -0.086 | 74.5024
0 | 0.3721 | 0.00421 | -0.0864 | 88.3848
0.5 | 0.4297 | 0.00425 | -0.0867 | 101.1059
1 | 0.4868 | 0.00435 | -0.087 | 111.908
1.5 | 0.544 | 0.00445 | -0.0872 | 122.2472
2 | 0.6004 | 0.0046 | -0.0873 | 130.5217
2.5 | 0.656 | 0.00482 | -0.0873 | 136.0996
3 | 0.7098 | 0.00517 | -0.087 | 137.2921
3.5 | 0.7633 | 0.00553 | -0.0867 | 138.0289
4 | 0.8161 | 0.00592 | -0.0862 | 137.8547
4.5 | 0.8669 | 0.00646 | -0.0853 | 134.195
5 | 0.9189 | 0.00688 | -0.0847 | 133.561
5.5 | 0.971 | 0.00727 | -0.0841 | 133.5626
6 | 1.0216 | 0.00774 | -0.0832 | 131.9897
6.5 | 1.0725 | 0.00815 | -0.0823 | 131.5951
7 | 1.1217 | 0.00864 | -0.0812 | 129.8264
7.5 | 1.1712 | 0.00907 | -0.0801 | 129.129
8 | 1.2213 | 0.00942 | -0.0792 | 129.6497
9 | 1.3192 | 0.01008 | -0.0769 | 130.873
9.5 | 1.3658 | 0.01042 | -0.0754 | 131.0749
10 | 1.4086 | 0.01073 | -0.0731 | 131.2768
10.5 | 1.4519 | 0.01129 | -0.0709 | 128.6005
11 | 1.4938 | 0.01182 | -0.0686 | 126.379
11.5 | 1.5251 | 0.01236 | -0.0641 | 123.39
12 | 1.5567 | 0.01295 | -0.0599 | 120.2085
12.5 | 1.587 | 0.01367 | -0.0558 | 116.0936
13 | 1.6166 | 0.01447 | -0.0518 | 111.7208
13.5 | 1.6431 | 0.01546 | -0.0475 | 106.2807
14 | 1.6688 | 0.01657 | -0.0435 | 100.7121
14.5 | 1.6908 | 0.01798 | -0.0395 | 94.0378
15 | 1.7041 | 0.02003 | -0.0349 | 85.0774
15.5 | 1.7262 | 0.0218 | -0.0318 | 79.1835
16 | 1.7387 | 0.02439 | -0.0284 | 71.2874
16.5 | 1.7534 | 0.02706 | -0.0258 | 64.7967
17 | 1.761 | 0.03054 | -0.0232 | 57.6621
17.5 | 1.7668 | 0.03445 | -0.0213 | 51.2859
18 | 1.7805 | 0.0379 | -0.0202 | 46.9789
18.5 | 1.7675 | 0.04422 | -0.0189 | 39.9706
19 | 1.7791 | 0.04836 | -0.0187 | 36.7887
19.5 | 1.7737 | 0.05463 | -0.019 | 32.4675
20 | 1.7756 | 0.06039 | -0.0198 | 29.4022

## 125. Re 14M Mach 0.25 (1)
BIGFOIL.COM POLAR EXPORT
e203
EPPLER 203 |  |  |  | Cl Max: | 1.361 | at alpha= | 9.5 | deg
JavaFoil+Calcfoil stall+Eppler ext transition |  |  |  | L/D Max: | 192.311 | at alpha= | 6.5 | deg
Re: | 14000000 |  |  | Cd Min: | 0.00513 | at alpha= | 0.5 | deg
Mach: | 0.25 |  |  | Cl=0 at alpha= | -3.3306 | deg
|  |  |  | @ Cl=0.1, Cd= | 0.0053758
|  |  |  | @ Cl=0.4, Cd= | 0.0051468
|  |  |  | @ Cl=0.6, Cd= | 0.0053884
alpha (deg) | Cl | Cd | Cm | Cl/Cd
-16 | -0.412 | 0.09457 | -0.044 | -4.361
-15.5 | -0.468 | 0.08439 | -0.046 | -5.55
-15 | -0.526 | 0.06859 | -0.05 | -7.663
-14.5 | -0.576 | 0.05578 | -0.053 | -10.325
-14 | -0.607 | 0.04906 | -0.055 | -12.366
-13.5 | -0.643 | 0.03583 | -0.059 | -17.942
-13 | -0.666 | 0.02952 | -0.061 | -22.574
-12.5 | -0.69 | 0.02178 | -0.063 | -31.7
-12 | -0.706 | 0.01679 | -0.066 | -42.022
-11.5 | -0.711 | 0.01382 | -0.067 | -51.478
-11 | -0.712 | 0.01144 | -0.069 | -62.197
-10.5 | -0.701 | 0.01031 | -0.071 | -67.966
-10 | -0.681 | 0.00955 | -0.072 | -71.278
-9.5 | -0.652 | 0.00902 | -0.073 | -72.364
-9 | -0.618 | 0.00746 | -0.074 | -82.782
-8.5 | -0.578 | 0.00709 | -0.074 | -81.423
-8 | -0.533 | 0.00685 | -0.075 | -77.788
-7.5 | -0.485 | 0.00721 | -0.076 | -67.202
-7 | -0.433 | 0.00693 | -0.077 | -62.464
-6.5 | -0.379 | 0.00672 | -0.077 | -56.312
-6 | -0.322 | 0.00654 | -0.078 | -49.263
-5.5 | -0.264 | 0.00637 | -0.079 | -41.454
-5 | -0.204 | 0.00624 | -0.079 | -32.77
-4.5 | -0.144 | 0.00592 | -0.08 | -24.335
-4 | -0.083 | 0.00569 | -0.081 | -14.538
-3.5 | -0.021 | 0.00557 | -0.081 | -3.781
-3 | 0.041 | 0.00549 | -0.082 | 7.463
-2.5 | 0.103 | 0.00537 | -0.083 | 19.18
-2 | 0.166 | 0.0053 | -0.083 | 31.22
-1.5 | 0.228 | 0.00522 | -0.084 | 43.629
-1 | 0.29 | 0.00517 | -0.085 | 56.099
-0.5 | 0.352 | 0.00517 | -0.085 | 68.147
0 | 0.414 | 0.00514 | -0.086 | 80.577
0.5 | 0.477 | 0.00513 | -0.087 | 92.903
1 | 0.539 | 0.00529 | -0.087 | 101.819
1.5 | 0.601 | 0.00539 | -0.088 | 111.395
2 | 0.66 | 0.00568 | -0.088 | 116.268
2.5 | 0.722 | 0.00599 | -0.089 | 120.408
3 | 0.783 | 0.00519 | -0.09 | 150.911
3.5 | 0.843 | 0.00542 | -0.09 | 155.7
4 | 0.903 | 0.0057 | -0.091 | 158.461
4.5 | 0.963 | 0.0059 | -0.091 | 163.069
5 | 1.021 | 0.00624 | -0.092 | 163.742
5.5 | 1.078 | 0.00651 | -0.092 | 165.529
6 | 1.133 | 0.00688 | -0.093 | 164.573
6.5 | 1.185 | 0.00616 | -0.094 | 192.311
7 | 1.231 | 0.00652 | -0.094 | 188.773
7.5 | 1.271 | 0.01072 | -0.095 | 118.555
8 | 1.306 | 0.01127 | -0.095 | 115.818
8.5 | 1.333 | 0.01197 | -0.096 | 111.34
9 | 1.352 | 0.01266 | -0.096 | 106.808
9.5 | 1.361 | 0.0134 | -0.096 | 101.609
10 | 1.36 | 0.01417 | -0.097 | 96.009
10.5 | 1.348 | 0.01486 | -0.097 | 90.715
11 | 1.323 | 0.0159 | -0.098 | 83.194
11.5 | 1.286 | 0.01701 | -0.098 | 75.56
12 | 1.235 | 0.01804 | -0.098 | 68.485
12.5 | 1.172 | 0.01959 | -0.098 | 59.824
13 | 1.097 | 0.02158 | -0.097 | 50.847
13.5 | 1.015 | 0.02368 | -0.097 | 42.879
14 | 0.925 | 0.02654 | -0.096 | 34.847
14.5 | 0.824 | 0.03194 | -0.095 | 25.796

## 126. Re 14M Mach 0.25 (2)
BIGFOIL.COM POLAR EXPORT
e203
EPPLER 203 |  |  |  | Cl Max: | 1.7121 | at alpha= | 16.5 | deg
XFOIL ncrit=9 |  |  |  | L/D Max: | 141.486 | at alpha= | 3 | deg
Re: | 14000000 |  |  | Cd Min: | 0.14494 | at alpha= | -20 | deg
Mach: | 0.25 |  |  | Cl=0 at alpha= | -3.2336 | deg
|  |  |  | @ Cl=0.1, Cd= | 0.0048686
|  |  |  | @ Cl=0.4, Cd= | 0.0042311
|  |  |  | @ Cl=0.6, Cd= | 0.0045528
alpha (deg) | Cl | Cd | Cm | Cl/Cd
-20 | -0.9093 | 0.14494 | -0.0267 | -6.2736
-19.5 | -1.0322 | 0.11653 | -0.0453 | -8.8578
-19 | -1.1306 | 0.09436 | -0.0597 | -11.9818
-18.5 | -1.1891 | 0.07885 | -0.0695 | -15.0805
-18 | -1.2449 | 0.06427 | -0.0787 | -19.3698
-17.5 | -1.3011 | 0.05096 | -0.0871 | -25.5318
-17 | -1.3345 | 0.04109 | -0.0926 | -32.4775
-16.5 | -1.3607 | 0.03252 | -0.0967 | -41.8419
-16 | -1.3643 | 0.02499 | -0.1023 | -54.5938
-15.5 | -1.3396 | 0.02033 | -0.1062 | -65.8928
-15 | -1.3127 | 0.01743 | -0.1059 | -75.3127
-14.5 | -1.259 | 0.01542 | -0.1067 | -81.6472
-14 | -1.2035 | 0.01395 | -0.1065 | -86.2724
-13.5 | -1.1591 | 0.01297 | -0.1034 | -89.3678
-13 | -1.1136 | 0.01205 | -0.1003 | -92.4149
-12.5 | -1.0731 | 0.01132 | -0.0962 | -94.7968
-12 | -1.0233 | 0.01068 | -0.0938 | -95.8146
-11 | -0.9143 | 0.00966 | -0.0906 | -94.648
-10.5 | -0.8578 | 0.00921 | -0.0894 | -93.1379
-10 | -0.8002 | 0.00883 | -0.0885 | -90.6229
-9.5 | -0.7435 | 0.00833 | -0.0875 | -89.2557
-9 | -0.6856 | 0.00793 | -0.0869 | -86.4565
-8.5 | -0.6271 | 0.00761 | -0.0864 | -82.4047
-8 | -0.5679 | 0.00732 | -0.086 | -77.582
-7.5 | -0.5084 | 0.00707 | -0.0858 | -71.9095
-7 | -0.4489 | 0.00684 | -0.0857 | -65.6287
-6.5 | -0.3897 | 0.00657 | -0.0856 | -59.3151
-6 | -0.33 | 0.00634 | -0.0856 | -52.0505
-5.5 | -0.2702 | 0.00615 | -0.0857 | -43.935
-5 | -0.2103 | 0.006 | -0.0858 | -35.05
-4.5 | -0.1504 | 0.00582 | -0.086 | -25.8419
-4 | -0.0907 | 0.00566 | -0.0862 | -16.0247
-3.5 | -0.0316 | 0.00535 | -0.0864 | -5.9065
-3 | 0.0277 | 0.00511 | -0.0867 | 5.4207
-2.5 | 0.087 | 0.00491 | -0.087 | 17.7189
-2 | 0.1467 | 0.00472 | -0.0873 | 31.0805
-1.5 | 0.2061 | 0.00456 | -0.0877 | 45.1974
-1 | 0.265 | 0.00438 | -0.088 | 60.5023
-0.5 | 0.324 | 0.00424 | -0.0883 | 76.4151
0 | 0.3835 | 0.00422 | -0.0886 | 90.8768
0.5 | 0.4431 | 0.00426 | -0.089 | 104.0141
1 | 0.5022 | 0.00435 | -0.0892 | 115.4483
1.5 | 0.5612 | 0.00446 | -0.0894 | 125.8296
2 | 0.6197 | 0.0046 | -0.0896 | 134.7174
2.5 | 0.6772 | 0.00483 | -0.0895 | 140.207
3 | 0.7329 | 0.00518 | -0.0891 | 141.4865
3.5 | 0.7877 | 0.00558 | -0.0885 | 141.1649
4 | 0.842 | 0.00601 | -0.0878 | 140.0998
4.5 | 0.894 | 0.00657 | -0.0867 | 136.0731
5 | 0.9474 | 0.00703 | -0.0857 | 134.7653
5.5 | 1.0011 | 0.00744 | -0.0848 | 134.5565
6 | 1.0525 | 0.00797 | -0.0834 | 132.0577
6.5 | 1.1045 | 0.00843 | -0.0821 | 131.0202
7 | 1.154 | 0.009 | -0.0803 | 128.2222
7.5 | 1.206 | 0.00939 | -0.079 | 128.4345
8 | 1.2574 | 0.00977 | -0.0774 | 128.7001
8.5 | 1.3079 | 0.01014 | -0.0757 | 128.9842
9 | 1.3557 | 0.01058 | -0.0735 | 128.138
9.5 | 1.4014 | 0.011 | -0.0708 | 127.4
10 | 1.4407 | 0.01138 | -0.0669 | 126.5993
10.5 | 1.4732 | 0.01198 | -0.0616 | 122.9716
11 | 1.5075 | 0.01263 | -0.0569 | 119.3587
11.5 | 1.5397 | 0.01343 | -0.0521 | 114.6463
12 | 1.5697 | 0.01438 | -0.0472 | 109.1586
12.5 | 1.5975 | 0.01554 | -0.0423 | 102.7992
13 | 1.6219 | 0.01698 | -0.0374 | 95.5183
13.5 | 1.6433 | 0.01876 | -0.0327 | 87.5959
14 | 1.6644 | 0.0208 | -0.0286 | 80.0192
14.5 | 1.6815 | 0.02334 | -0.0247 | 72.0437
15 | 1.6887 | 0.02687 | -0.0209 | 62.847
15.5 | 1.7039 | 0.03016 | -0.0183 | 56.4954
16 | 1.7073 | 0.03466 | -0.0158 | 49.2585
16.5 | 1.7121 | 0.0394 | -0.0141 | 43.4543
17 | 1.7071 | 0.04542 | -0.0131 | 37.5848
17.5 | 1.6975 | 0.05236 | -0.0129 | 32.4198
18 | 1.6992 | 0.05857 | -0.0135 | 29.0114
18.5 | 1.6675 | 0.06917 | -0.0159 | 24.1073
19 | 1.6517 | 0.07852 | -0.0188 | 21.0354
19.5 | 1.5975 | 0.09405 | -0.0256 | 16.9856
20 | 1.5906 | 0.10338 | -0.0298 | 15.386

## 127. Re 14M Mach 0.50 (1)
BIGFOIL.COM POLAR EXPORT
e203
EPPLER 203 |  |  |  | Cl Max: | 1.321 | at alpha= | 7 | deg
JavaFoil+Calcfoil stall+Eppler ext transition |  |  |  | L/D Max: | 195.172 | at alpha= | 4.5 | deg
Re: | 14000000 |  |  | Cd Min: | 0.0046 | at alpha= | 1 | deg
Mach: | 0.5 |  |  | Cl=0 at alpha= | -3.3286 | deg
|  |  |  | @ Cl=0.1, Cd= | 0.0055561
|  |  |  | @ Cl=0.4, Cd= | 0.0053317
|  |  |  | @ Cl=0.6, Cd= | 0.0046197
alpha (deg) | Cl | Cd | Cm | Cl/Cd
-20 | -0.923 | 0.15364 | -0.043 | -6.009
-19.5 | -0.896 | 0.14723 | -0.043 | -6.086
-19 | -0.869 | 0.14029 | -0.044 | -6.196
-18.5 | -0.84 | 0.13642 | -0.043 | -6.158
-18 | -0.811 | 0.13389 | -0.043 | -6.056
-17.5 | -0.782 | 0.13051 | -0.042 | -5.994
-17 | -0.753 | 0.12769 | -0.041 | -5.897
-16.5 | -0.726 | 0.13002 | -0.042 | -5.582
-16 | -0.704 | 0.11124 | -0.045 | -6.329
-15.5 | -0.679 | 0.10137 | -0.047 | -6.702
-15 | -0.649 | 0.10015 | -0.046 | -6.475
-14.5 | -0.619 | 0.09793 | -0.044 | -6.317
-14 | -0.59 | 0.0941 | -0.043 | -6.267
-13.5 | -0.56 | 0.09186 | -0.04 | -6.093
-13 | -0.534 | 0.09261 | -0.043 | -5.769
-12.5 | -0.508 | 0.08356 | -0.045 | -6.081
-12 | -0.479 | 0.08174 | -0.043 | -5.86
-11.5 | -0.453 | 0.07358 | -0.045 | -6.153
-11 | -0.426 | 0.06869 | -0.046 | -6.195
-10.5 | -0.394 | 0.0755 | -0.039 | -5.222
-10 | -0.368 | 0.06624 | -0.043 | -5.562
-9.5 | -0.351 | 0.04985 | -0.057 | -7.044
-9 | -0.368 | 0.01458 | -0.078 | -25.237
-8.5 | -0.345 | 0.01113 | -0.081 | -30.968
-8 | -0.316 | 0.00978 | -0.083 | -32.28
-7.5 | -0.459 | 0.00923 | -0.084 | -49.753
-7 | -0.444 | 0.00674 | -0.085 | -65.848
-6.5 | -0.402 | 0.00691 | -0.086 | -58.256
-6 | -0.35 | 0.00658 | -0.087 | -53.098
-5.5 | -0.29 | 0.00687 | -0.088 | -42.181
-5 | -0.226 | 0.00662 | -0.089 | -34.179
-4.5 | -0.16 | 0.00622 | -0.089 | -25.726
-4 | -0.092 | 0.00602 | -0.09 | -15.31
-3.5 | -0.024 | 0.00581 | -0.091 | -4.046
-3 | 0.046 | 0.00565 | -0.092 | 8.101
-2.5 | 0.115 | 0.00553 | -0.092 | 20.817
-2 | 0.185 | 0.00548 | -0.093 | 33.759
-1.5 | 0.255 | 0.00538 | -0.094 | 47.349
-1 | 0.324 | 0.00536 | -0.095 | 60.505
-0.5 | 0.394 | 0.00533 | -0.095 | 73.868
0 | 0.463 | 0.00535 | -0.096 | 86.638
0.5 | 0.533 | 0.00528 | -0.097 | 100.841
1 | 0.602 | 0.0046 | -0.097 | 130.778
1.5 | 0.671 | 0.00475 | -0.098 | 141.317
2 | 0.736 | 0.005 | -0.099 | 147.154
2.5 | 0.805 | 0.00524 | -0.099 | 153.403
3 | 0.872 | 0.00547 | -0.1 | 159.547
3.5 | 0.94 | 0.00578 | -0.101 | 162.69
4 | 1.006 | 0.0061 | -0.101 | 164.791
4.5 | 1.071 | 0.00549 | -0.102 | 195.172
5 | 1.134 | 0.00584 | -0.103 | 194.091
5.5 | 1.193 | 0.01012 | -0.103 | 117.856
6 | 1.247 | 0.01092 | -0.104 | 114.232
6.5 | 1.295 | 0.01189 | -0.104 | 108.868
7 | 1.321 | 0.01279 | -0.105 | 103.263
7.5 | 1.319 | 0.01393 | -0.105 | 94.694
8 | 1.255 | 0.01543 | -0.106 | 81.279
8.5 | 0.792 | 0.01714 | -0.106 | 46.24
9 | 0.816 | 0.0201 | -0.105 | 40.58
9.5 | 0.849 | 0.01985 | -0.106 | 42.792
10 | 0.87 | 0.02301 | -0.105 | 37.832
10.5 | 0.877 | 0.03008 | -0.102 | 29.152
11 | 0.91 | 0.02904 | -0.103 | 31.341
11.5 | 0.935 | 0.03239 | -0.102 | 28.88
12 | 0.952 | 0.03871 | -0.101 | 24.594

## 128. Re 14M Mach 0.50 (2)
BIGFOIL.COM POLAR EXPORT
e203
EPPLER 203 |  |  |  | Cl Max: | 1.4399 | at alpha= | 10 | deg
XFOIL ncrit=9 |  |  |  | L/D Max: | 158.634 | at alpha= | 3 | deg
Re: | 14000000 |  |  | Cd Min: | 0.13049 | at alpha= | 15 | deg
Mach: | 0.5 |  |  | Cl=0 at alpha= | -3.1951 | deg
|  |  |  | @ Cl=0.1, Cd= | 0.0050636
|  |  |  | @ Cl=0.4, Cd= | 0.00431
|  |  |  | @ Cl=0.6, Cd= | 0.0044665
alpha (deg) | Cl | Cd | Cm | Cl/Cd
-13.5 | -0.4744 | 0.11709 | -0.0584 | -4.0516
-13 | -0.4866 | 0.10632 | -0.0636 | -4.5767
-12 | -0.4579 | 0.07368 | -0.1075 | -6.2147
-11.5 | -0.478 | 0.06448 | -0.1116 | -7.4132
-11 | -0.4975 | 0.05451 | -0.1169 | -9.1268
-10.5 | -0.5212 | 0.04446 | -0.1229 | -11.7229
-10 | -0.5494 | 0.03528 | -0.1281 | -15.5726
-9.5 | -0.5824 | 0.02679 | -0.132 | -21.7395
-9 | -0.622 | 0.02025 | -0.131 | -30.716
-8.5 | -0.6564 | 0.01595 | -0.1207 | -41.1536
-8 | -0.6436 | 0.01181 | -0.1134 | -54.4962
-7.5 | -0.5995 | 0.0092 | -0.1078 | -65.163
-7 | -0.535 | 0.00802 | -0.1044 | -66.7082
-6.5 | -0.4646 | 0.0074 | -0.1022 | -62.7838
-6 | -0.3937 | 0.00693 | -0.1005 | -56.811
-5.5 | -0.3227 | 0.0066 | -0.0993 | -48.8939
-5 | -0.2516 | 0.00633 | -0.0985 | -39.7472
-4.5 | -0.1811 | 0.00613 | -0.098 | -29.5432
-4 | -0.111 | 0.00593 | -0.0976 | -18.7184
-3.5 | -0.0414 | 0.00574 | -0.0974 | -7.2125
-2.5 | 0.0944 | 0.00508 | -0.0972 | 18.5827
-2 | 0.1627 | 0.00488 | -0.0974 | 33.3402
-1.5 | 0.2306 | 0.00469 | -0.0976 | 49.1684
-1 | 0.2985 | 0.00446 | -0.0979 | 66.9283
-0.5 | 0.3662 | 0.00432 | -0.0981 | 84.7685
0 | 0.4341 | 0.0043 | -0.0984 | 100.9535
0.5 | 0.5024 | 0.00433 | -0.0987 | 116.0277
1 | 0.5706 | 0.00441 | -0.0989 | 129.3878
1.5 | 0.6382 | 0.00454 | -0.0989 | 140.5727
2 | 0.7059 | 0.00468 | -0.0988 | 150.8333
2.5 | 0.7724 | 0.00491 | -0.0984 | 157.3116
3 | 0.836 | 0.00527 | -0.0974 | 158.6338
4 | 0.9573 | 0.0063 | -0.0939 | 151.9524
4.5 | 1.0125 | 0.00705 | -0.091 | 143.617
5.5 | 1.1273 | 0.00824 | -0.0851 | 136.8083
6 | 1.1788 | 0.00898 | -0.0808 | 131.2695
6.5 | 1.2236 | 0.00983 | -0.0751 | 124.4761
7 | 1.2669 | 0.01034 | -0.0688 | 122.5242
7.5 | 1.3121 | 0.01095 | -0.0627 | 119.8265
8 | 1.356 | 0.01168 | -0.0564 | 116.0959
8.5 | 1.3943 | 0.01266 | -0.0495 | 110.1343
9 | 1.4226 | 0.01412 | -0.0415 | 100.7507
9.5 | 1.4373 | 0.01632 | -0.0327 | 88.0699
10 | 1.4399 | 0.01988 | -0.0248 | 72.4296
10.5 | 1.4308 | 0.02521 | -0.0184 | 56.7553
11 | 1.4073 | 0.03218 | -0.0136 | 43.7321
11.5 | 1.3797 | 0.04009 | -0.0106 | 34.4151
12 | 1.3456 | 0.04944 | -0.0097 | 27.2168
12.5 | 1.3096 | 0.06017 | -0.0113 | 21.765
13 | 1.2716 | 0.07244 | -0.0154 | 17.5538
13.5 | 1.2384 | 0.08551 | -0.0216 | 14.4825
14 | 1.2038 | 0.10007 | -0.0298 | 12.0296
14.5 | 1.1749 | 0.115 | -0.0391 | 10.2165
15 | 1.1478 | 0.13049 | -0.0492 | 8.7961

## 129. Re 16M Mach 0.00 (1)
BIGFOIL.COM POLAR EXPORT
e203
EPPLER 203 |  |  |  | Cl Max: | 1.397 | at alpha= | 11 | deg
JavaFoil+Calcfoil stall+Eppler ext transition |  |  |  | L/D Max: | 193.18 | at alpha= | 7.5 | deg
Re: | 16000000 |  |  | Cd Min: | 0.00512 | at alpha= | 0 | deg
Mach: | 0 |  |  | Cl=0 at alpha= | -3.3333 | deg
|  |  |  | @ Cl=0.1, Cd= | 0.00532
|  |  |  | @ Cl=0.4, Cd= | 0.0051203
|  |  |  | @ Cl=0.6, Cd= | 0.0055259
alpha (deg) | Cl | Cd | Cm | Cl/Cd
-18.5 | -0.61 | 0.1169 | -0.039 | -5.219
-18 | -0.64 | 0.09767 | -0.043 | -6.551
-17.5 | -0.666 | 0.08579 | -0.045 | -7.759
-17 | -0.686 | 0.0798 | -0.046 | -8.597
-16.5 | -0.714 | 0.06607 | -0.049 | -10.805
-16 | -0.739 | 0.05473 | -0.052 | -13.512
-15.5 | -0.763 | 0.04447 | -0.054 | -17.168
-15 | -0.783 | 0.03715 | -0.056 | -21.069
-14.5 | -0.8 | 0.02953 | -0.058 | -27.093
-14 | -0.809 | 0.02325 | -0.06 | -34.787
-13.5 | -0.811 | 0.0193 | -0.061 | -42.022
-13 | -0.811 | 0.01581 | -0.063 | -51.28
-12.5 | -0.809 | 0.01273 | -0.065 | -63.525
-12 | -0.798 | 0.01118 | -0.066 | -71.402
-11.5 | -0.782 | 0.01023 | -0.067 | -76.443
-11 | -0.758 | 0.00969 | -0.068 | -78.243
-10.5 | -0.73 | 0.00912 | -0.069 | -79.986
-10 | -0.696 | 0.00748 | -0.07 | -93.123
-9.5 | -0.659 | 0.00717 | -0.071 | -91.814
-9 | -0.617 | 0.00697 | -0.071 | -88.565
-8.5 | -0.573 | 0.00735 | -0.072 | -77.877
-8 | -0.525 | 0.00708 | -0.073 | -74.196
-7.5 | -0.475 | 0.00688 | -0.073 | -69.077
-7 | -0.423 | 0.00662 | -0.074 | -63.925
-6.5 | -0.369 | 0.00645 | -0.075 | -57.187
-6 | -0.313 | 0.00634 | -0.075 | -49.436
-5.5 | -0.256 | 0.00617 | -0.076 | -41.517
-5 | -0.198 | 0.00605 | -0.077 | -32.805
-4.5 | -0.14 | 0.00573 | -0.077 | -24.341
-4 | -0.08 | 0.00564 | -0.078 | -14.222
-3.5 | -0.02 | 0.00551 | -0.079 | -3.703
-3 | 0.04 | 0.00541 | -0.079 | 7.329
-2.5 | 0.1 | 0.00532 | -0.08 | 18.762
-2 | 0.16 | 0.00523 | -0.081 | 30.626
-1.5 | 0.221 | 0.00519 | -0.081 | 42.453
-1 | 0.281 | 0.00515 | -0.082 | 54.502
-0.5 | 0.341 | 0.00514 | -0.083 | 66.363
0 | 0.401 | 0.00512 | -0.083 | 78.355
0.5 | 0.461 | 0.00517 | -0.084 | 89.276
1 | 0.522 | 0.00528 | -0.084 | 98.861
1.5 | 0.582 | 0.00547 | -0.085 | 106.41
2 | 0.64 | 0.00565 | -0.086 | 113.267
2.5 | 0.699 | 0.00589 | -0.086 | 118.776
3 | 0.758 | 0.00614 | -0.087 | 123.597
3.5 | 0.818 | 0.00538 | -0.087 | 151.95
4 | 0.876 | 0.00557 | -0.088 | 157.216
4.5 | 0.933 | 0.00576 | -0.088 | 161.95
5 | 0.99 | 0.00604 | -0.089 | 163.984
5.5 | 1.046 | 0.00625 | -0.09 | 167.293
6 | 1.1 | 0.00655 | -0.09 | 167.862
6.5 | 1.152 | 0.00683 | -0.091 | 168.547
7 | 1.199 | 0.00725 | -0.091 | 165.269
7.5 | 1.242 | 0.00643 | -0.092 | 193.18
8 | 1.281 | 0.00666 | -0.092 | 192.495
8.5 | 1.316 | 0.01091 | -0.093 | 120.614
9 | 1.344 | 0.01151 | -0.093 | 116.809
9.5 | 1.367 | 0.01208 | -0.094 | 113.185
10 | 1.384 | 0.01269 | -0.094 | 109.043
10.5 | 1.394 | 0.0132 | -0.094 | 105.619
11 | 1.397 | 0.01393 | -0.095 | 100.316
11.5 | 1.394 | 0.01466 | -0.095 | 95.068
12 | 1.384 | 0.01531 | -0.096 | 90.409
12.5 | 1.368 | 0.01612 | -0.096 | 84.835
13 | 1.345 | 0.01703 | -0.096 | 78.991
13.5 | 1.315 | 0.01815 | -0.096 | 72.481
14 | 1.278 | 0.02001 | -0.096 | 63.866
14.5 | 1.239 | 0.02167 | -0.096 | 57.189
15 | 1.196 | 0.02394 | -0.095 | 49.95
15.5 | 1.15 | 0.02661 | -0.095 | 43.235
16 | 1.106 | 0.02887 | -0.095 | 38.309

## 130. Re 16M Mach 0.00 (2)
BIGFOIL.COM POLAR EXPORT
e203
EPPLER 203 |  |  |  | Cl Max: | 1.8225 | at alpha= | 20 | deg
XFOIL ncrit=9 |  |  |  | L/D Max: | 137.327 | at alpha= | 4 | deg
Re: | 16000000 |  |  | Cd Min: | 0.05188 | at alpha= | 20 | deg
Mach: | 0 |  |  | Cl=0 at alpha= | -3.2456 | deg
|  |  |  | @ Cl=0.1, Cd= | 0.0047764
|  |  |  | @ Cl=0.4, Cd= | 0.0042204
|  |  |  | @ Cl=0.6, Cd= | 0.0046158
alpha (deg) | Cl | Cd | Cm | Cl/Cd
-20 | -1.5596 | 0.03428 | -0.0829 | -45.4959
-19.5 | -1.5668 | 0.02811 | -0.0858 | -55.7382
-19 | -1.5579 | 0.02397 | -0.0873 | -64.9937
-18.5 | -1.5449 | 0.0209 | -0.0874 | -73.9187
-18 | -1.5277 | 0.01863 | -0.0864 | -82.0021
-17.5 | -1.4937 | 0.01692 | -0.0866 | -88.2801
-17 | -1.4496 | 0.01572 | -0.0869 | -92.2137
-16.5 | -1.4036 | 0.01474 | -0.087 | -95.2239
-16 | -1.3509 | 0.01382 | -0.0882 | -97.7496
-15.5 | -1.297 | 0.01298 | -0.0894 | -99.923
-15 | -1.2494 | 0.01228 | -0.0889 | -101.7427
-14.5 | -1.2063 | 0.01157 | -0.0874 | -104.261
-14 | -1.1614 | 0.01086 | -0.0862 | -106.9429
-13.5 | -1.1152 | 0.01031 | -0.085 | -108.1668
-13 | -1.0706 | 0.00996 | -0.0833 | -107.49
-12.5 | -1.022 | 0.00962 | -0.0824 | -106.237
-12 | -0.9716 | 0.00929 | -0.0818 | -104.5856
-11.5 | -0.9198 | 0.00896 | -0.0814 | -102.6562
-10.5 | -0.8139 | 0.00833 | -0.0809 | -97.7071
-10 | -0.7606 | 0.00798 | -0.0807 | -95.3133
-9.5 | -0.7066 | 0.00764 | -0.0807 | -92.4869
-9 | -0.6517 | 0.00737 | -0.0807 | -88.4261
-8.5 | -0.5962 | 0.00714 | -0.0808 | -83.5014
-8 | -0.5404 | 0.00693 | -0.081 | -77.9798
-7.5 | -0.4842 | 0.00673 | -0.0812 | -71.9465
-7 | -0.4278 | 0.00651 | -0.0814 | -65.7143
-6.5 | -0.3713 | 0.0063 | -0.0817 | -58.9365
-6 | -0.3147 | 0.0061 | -0.0819 | -51.5902
-5.5 | -0.2575 | 0.00594 | -0.0823 | -43.3502
-5 | -0.2003 | 0.00581 | -0.0826 | -34.475
-4.5 | -0.143 | 0.00565 | -0.083 | -25.3097
-4 | -0.0857 | 0.00548 | -0.0833 | -15.6387
-3.5 | -0.0291 | 0.00522 | -0.0836 | -5.5747
-3 | 0.0281 | 0.00499 | -0.0839 | 5.6313
-2.5 | 0.0852 | 0.00481 | -0.0843 | 17.7131
-2 | 0.1424 | 0.00468 | -0.0846 | 30.4274
-1.5 | 0.1994 | 0.00454 | -0.085 | 43.9207
-1 | 0.2562 | 0.00439 | -0.0853 | 58.3599
-0.5 | 0.313 | 0.00423 | -0.0856 | 73.9953
0 | 0.3702 | 0.00421 | -0.086 | 87.9335
0.5 | 0.4274 | 0.00423 | -0.0863 | 101.0402
1 | 0.4842 | 0.00432 | -0.0866 | 112.0833
1.5 | 0.5409 | 0.00443 | -0.0869 | 122.0993
2 | 0.5968 | 0.0046 | -0.087 | 129.7391
2.5 | 0.6515 | 0.00487 | -0.0869 | 133.7782
3 | 0.7053 | 0.0052 | -0.0866 | 135.6346
3.5 | 0.7588 | 0.00553 | -0.0863 | 137.2152
4 | 0.8116 | 0.00591 | -0.0859 | 137.3266
4.5 | 0.8629 | 0.00638 | -0.0852 | 135.2508
5 | 0.9148 | 0.00679 | -0.0847 | 134.7275
6 | 1.0171 | 0.00764 | -0.0833 | 133.1283
6.5 | 1.0681 | 0.00802 | -0.0826 | 133.1796
7 | 1.1176 | 0.00849 | -0.0816 | 131.6372
7.5 | 1.1677 | 0.00886 | -0.0808 | 131.7946
8 | 1.2179 | 0.0092 | -0.08 | 132.3804
8.5 | 1.2677 | 0.00951 | -0.0792 | 133.3018
9 | 1.3161 | 0.00985 | -0.0781 | 133.6142
9.5 | 1.3634 | 0.0102 | -0.0769 | 133.6667
10 | 1.4079 | 0.01059 | -0.0751 | 132.9462
10.5 | 1.4509 | 0.01089 | -0.0731 | 133.2323
11 | 1.4941 | 0.01139 | -0.0712 | 131.1765
11.5 | 1.534 | 0.01192 | -0.0686 | 128.6913
12 | 1.5642 | 0.01243 | -0.0642 | 125.8407
12.5 | 1.5942 | 0.01306 | -0.0599 | 122.0674
13 | 1.6242 | 0.01376 | -0.056 | 118.0378
13.5 | 1.6518 | 0.01461 | -0.0519 | 113.0595
14 | 1.6787 | 0.01554 | -0.048 | 108.0245
14.5 | 1.7021 | 0.01673 | -0.0439 | 101.7394
15 | 1.7148 | 0.01858 | -0.0389 | 92.2928
15.5 | 1.7381 | 0.02006 | -0.0357 | 86.6451
16 | 1.7517 | 0.0223 | -0.032 | 78.5516
16.5 | 1.7679 | 0.0246 | -0.0291 | 71.8659
17 | 1.7764 | 0.02768 | -0.0262 | 64.1763
17.5 | 1.7884 | 0.03075 | -0.0242 | 58.1593
18.5 | 1.7983 | 0.03885 | -0.021 | 46.2883
19 | 1.8157 | 0.04204 | -0.0205 | 43.1898
19.5 | 1.8165 | 0.04714 | -0.0201 | 38.5342
20 | 1.8225 | 0.05188 | -0.0202 | 35.1291

## 131. Re 16M Mach 0.10 (1)
BIGFOIL.COM POLAR EXPORT
e203
EPPLER 203 |  |  |  | Cl Max: | 1.39 | at alpha= | 10.5 | deg
JavaFoil+Calcfoil stall+Eppler ext transition |  |  |  | L/D Max: | 193.302 | at alpha= | 7.5 | deg
Re: | 16000000 |  |  | Cd Min: | 0.00513 | at alpha= | 0 | deg
Mach: | 0.1 |  |  | Cl=0 at alpha= | -3.3279 | deg
|  |  |  | @ Cl=0.1, Cd= | 0.0053
|  |  |  | @ Cl=0.4, Cd= | 0.005131
|  |  |  | @ Cl=0.6, Cd= | 0.0055114
alpha (deg) | Cl | Cd | Cm | Cl/Cd
-17.5 | -0.616 | 0.09807 | -0.043 | -6.286
-17 | -0.648 | 0.08225 | -0.046 | -7.875
-16.5 | -0.672 | 0.07528 | -0.048 | -8.92
-16 | -0.7 | 0.06354 | -0.05 | -11.011
-15.5 | -0.729 | 0.0506 | -0.053 | -14.406
-15 | -0.752 | 0.04215 | -0.055 | -17.839
-14.5 | -0.775 | 0.03254 | -0.057 | -23.811
-14 | -0.787 | 0.02552 | -0.059 | -30.824
-13.5 | -0.791 | 0.02144 | -0.061 | -36.877
-13 | -0.795 | 0.01702 | -0.063 | -46.704
-12.5 | -0.796 | 0.01337 | -0.065 | -59.556
-12 | -0.789 | 0.01157 | -0.066 | -68.218
-11.5 | -0.775 | 0.01048 | -0.068 | -73.957
-11 | -0.754 | 0.00985 | -0.069 | -76.498
-10.5 | -0.727 | 0.00922 | -0.07 | -78.874
-10 | -0.696 | 0.00752 | -0.07 | -92.463
-9.5 | -0.659 | 0.00723 | -0.071 | -91.106
-9 | -0.618 | 0.00701 | -0.072 | -88.094
-8.5 | -0.574 | 0.00733 | -0.073 | -78.249
-8 | -0.527 | 0.00714 | -0.073 | -73.79
-7.5 | -0.477 | 0.00685 | -0.074 | -69.555
-7 | -0.425 | 0.00665 | -0.075 | -63.828
-6.5 | -0.37 | 0.00649 | -0.075 | -57.104
-6 | -0.315 | 0.00631 | -0.076 | -49.833
-5.5 | -0.257 | 0.0062 | -0.076 | -41.551
-5 | -0.199 | 0.00607 | -0.077 | -32.817
-4.5 | -0.14 | 0.00576 | -0.078 | -24.359
-4 | -0.081 | 0.00562 | -0.078 | -14.34
-3.5 | -0.021 | 0.00555 | -0.079 | -3.695
-3 | 0.04 | 0.00541 | -0.08 | 7.365
-2.5 | 0.1 | 0.0053 | -0.08 | 18.916
-2 | 0.161 | 0.00523 | -0.081 | 30.792
-1.5 | 0.222 | 0.00519 | -0.082 | 42.665
-1 | 0.282 | 0.00516 | -0.082 | 54.675
-0.5 | 0.343 | 0.00515 | -0.083 | 66.571
0 | 0.403 | 0.00513 | -0.084 | 78.622
0.5 | 0.464 | 0.0052 | -0.084 | 89.115
1 | 0.524 | 0.00528 | -0.085 | 99.21
1.5 | 0.585 | 0.00547 | -0.085 | 106.792
2 | 0.643 | 0.00563 | -0.086 | 114.182
2.5 | 0.703 | 0.0059 | -0.087 | 119.179
3 | 0.762 | 0.00616 | -0.087 | 123.717
3.5 | 0.822 | 0.00537 | -0.088 | 152.967
4 | 0.881 | 0.00558 | -0.088 | 157.854
4.5 | 0.938 | 0.00582 | -0.089 | 161.096
5 | 0.995 | 0.00603 | -0.089 | 165.023
5.5 | 1.051 | 0.0063 | -0.09 | 166.879
6 | 1.105 | 0.00662 | -0.091 | 166.811
6.5 | 1.157 | 0.00691 | -0.091 | 167.408
7 | 1.204 | 0.00727 | -0.092 | 165.597
7.5 | 1.247 | 0.00645 | -0.092 | 193.302
8 | 1.286 | 0.00668 | -0.093 | 192.401
8.5 | 1.319 | 0.01108 | -0.093 | 118.985
9 | 1.346 | 0.01162 | -0.094 | 115.903
9.5 | 1.368 | 0.01221 | -0.094 | 111.991
10 | 1.382 | 0.01285 | -0.094 | 107.565
10.5 | 1.39 | 0.01339 | -0.095 | 103.784
11 | 1.39 | 0.01414 | -0.095 | 98.299
11.5 | 1.383 | 0.0149 | -0.096 | 92.826
12 | 1.369 | 0.01561 | -0.096 | 87.718
12.5 | 1.348 | 0.01648 | -0.096 | 81.807
13 | 1.319 | 0.01748 | -0.096 | 75.499
13.5 | 1.284 | 0.01871 | -0.096 | 68.629
14 | 1.242 | 0.02062 | -0.096 | 60.202
14.5 | 1.196 | 0.02271 | -0.096 | 52.651
15 | 1.147 | 0.0252 | -0.095 | 45.514
15.5 | 1.095 | 0.02849 | -0.095 | 38.43

## 132. Re 16M Mach 0.10 (2)
BIGFOIL.COM POLAR EXPORT
e203
EPPLER 203 |  |  |  | Cl Max: | 1.8045 | at alpha= | 20 | deg
XFOIL ncrit=9 |  |  |  | L/D Max: | 137.889 | at alpha= | 4 | deg
Re: | 16000000 |  |  | Cd Min: | 0.05682 | at alpha= | 20 | deg
Mach: | 0.1 |  |  | Cl=0 at alpha= | -3.2437 | deg
|  |  |  | @ Cl=0.1, Cd= | 0.0047849
|  |  |  | @ Cl=0.4, Cd= | 0.0042196
|  |  |  | @ Cl=0.6, Cd= | 0.0045991
alpha (deg) | Cl | Cd | Cm | Cl/Cd
-20 | -1.5053 | 0.0435 | -0.0812 | -34.6046
-19.5 | -1.5273 | 0.0354 | -0.0852 | -43.1441
-19 | -1.5294 | 0.02958 | -0.088 | -51.7039
-18.5 | -1.5215 | 0.02509 | -0.0897 | -60.6417
-18 | -1.5118 | 0.02156 | -0.0899 | -70.1206
-17.5 | -1.4944 | 0.0185 | -0.0904 | -80.7784
-17 | -1.4592 | 0.01674 | -0.0904 | -87.1685
-16.5 | -1.4156 | 0.01547 | -0.0902 | -91.5061
-16 | -1.3655 | 0.01441 | -0.0907 | -94.7606
-15 | -1.2587 | 0.01265 | -0.0921 | -99.502
-14.5 | -1.2143 | 0.012 | -0.0904 | -101.1917
-14 | -1.1699 | 0.01123 | -0.0888 | -104.1763
-13.5 | -1.1238 | 0.01061 | -0.0873 | -105.9189
-13 | -1.08 | 0.01018 | -0.0853 | -106.0904
-12.5 | -1.0312 | 0.00979 | -0.0841 | -105.332
-12 | -0.9803 | 0.00943 | -0.0833 | -103.9555
-11.5 | -0.928 | 0.00908 | -0.0828 | -102.2026
-11 | -0.8749 | 0.00875 | -0.0824 | -99.9886
-10 | -0.7669 | 0.00808 | -0.0818 | -94.9134
-9.5 | -0.7123 | 0.00772 | -0.0816 | -92.2668
-9 | -0.657 | 0.00742 | -0.0816 | -88.5445
-7 | -0.431 | 0.00654 | -0.0821 | -65.9021
-6.5 | -0.3741 | 0.00632 | -0.0823 | -59.193
-6 | -0.3171 | 0.00612 | -0.0825 | -51.8137
-5.5 | -0.2594 | 0.00595 | -0.0828 | -43.5966
-5 | -0.2018 | 0.00582 | -0.0831 | -34.6735
-4.5 | -0.1442 | 0.00566 | -0.0834 | -25.477
-4 | -0.0864 | 0.0055 | -0.0838 | -15.7091
-3.5 | -0.0295 | 0.00523 | -0.084 | -5.6405
-2.5 | 0.0856 | 0.00482 | -0.0847 | 17.7593
-2 | 0.1431 | 0.00468 | -0.0851 | 30.5769
-1.5 | 0.2005 | 0.00455 | -0.0854 | 44.0659
-1 | 0.2576 | 0.00439 | -0.0857 | 58.6788
-0.5 | 0.3147 | 0.00423 | -0.0861 | 74.3972
0 | 0.3723 | 0.00421 | -0.0864 | 88.4323
0.5 | 0.4298 | 0.00423 | -0.0868 | 101.6076
1 | 0.487 | 0.00431 | -0.087 | 112.993
1.5 | 0.544 | 0.00443 | -0.0873 | 122.7991
2 | 0.6003 | 0.0046 | -0.0874 | 130.5
2.5 | 0.6553 | 0.00488 | -0.0872 | 134.2828
3.5 | 0.7633 | 0.00554 | -0.0867 | 137.7798
4 | 0.8163 | 0.00592 | -0.0862 | 137.8885
4.5 | 0.8679 | 0.0064 | -0.0855 | 135.6094
5 | 0.92 | 0.00681 | -0.0849 | 135.0954
5.5 | 0.9724 | 0.00719 | -0.0843 | 135.2434
6 | 1.0229 | 0.00767 | -0.0834 | 133.3638
6.5 | 1.0742 | 0.00807 | -0.0826 | 133.1103
7 | 1.1236 | 0.00855 | -0.0815 | 131.4152
7.5 | 1.1743 | 0.00891 | -0.0807 | 131.7957
8 | 1.2246 | 0.00926 | -0.0798 | 132.2462
8.5 | 1.2748 | 0.00958 | -0.0789 | 133.0689
9 | 1.3232 | 0.00994 | -0.0776 | 133.1187
9.5 | 1.3705 | 0.0103 | -0.0762 | 133.0583
10 | 1.4152 | 0.0107 | -0.0743 | 132.2617
10.5 | 1.4581 | 0.01101 | -0.0721 | 132.4342
11 | 1.501 | 0.01152 | -0.0699 | 130.2951
11.5 | 1.5362 | 0.01205 | -0.0662 | 127.4855
12 | 1.5669 | 0.01261 | -0.0617 | 124.2585
12.5 | 1.5972 | 0.01329 | -0.0574 | 120.1806
13 | 1.6265 | 0.01407 | -0.0533 | 115.6006
13.5 | 1.6522 | 0.01506 | -0.0488 | 109.7078
14 | 1.6796 | 0.01606 | -0.045 | 104.5828
14.5 | 1.7012 | 0.01743 | -0.0407 | 97.6018
15 | 1.7131 | 0.01949 | -0.0357 | 87.8964
15.5 | 1.7356 | 0.02118 | -0.0326 | 81.9452
16 | 1.7476 | 0.02372 | -0.029 | 73.6762
16.5 | 1.7626 | 0.02631 | -0.0262 | 66.9935
17 | 1.7689 | 0.02983 | -0.0235 | 59.2994
17.5 | 1.7808 | 0.03313 | -0.0217 | 53.7519
18 | 1.79 | 0.03693 | -0.0202 | 48.4701
18.5 | 1.7842 | 0.04242 | -0.019 | 42.0603
19 | 1.8041 | 0.04561 | -0.0187 | 39.5549
19.5 | 1.8019 | 0.05132 | -0.0186 | 35.1111
20 | 1.8045 | 0.05682 | -0.0191 | 31.7582

## 133. Re 16M Mach 0.25 (1)
BIGFOIL.COM POLAR EXPORT
e203
EPPLER 203 |  |  |  | Cl Max: | 1.362 | at alpha= | 9.5 | deg
JavaFoil+Calcfoil stall+Eppler ext transition |  |  |  | L/D Max: | 192.713 | at alpha= | 7 | deg
Re: | 16000000 |  |  | Cd Min: | 0.00518 | at alpha= | -0.5 | deg
Mach: | 0.25 |  |  | Cl=0 at alpha= | -3.3306 | deg
|  |  |  | @ Cl=0.1, Cd= | 0.0053353
|  |  |  | @ Cl=0.4, Cd= | 0.0051877
|  |  |  | @ Cl=0.6, Cd= | 0.0055266
alpha (deg) | Cl | Cd | Cm | Cl/Cd
-16.5 | -0.35 | 0.11248 | -0.039 | -3.114
-16 | -0.412 | 0.09565 | -0.043 | -4.306
-15.5 | -0.471 | 0.08087 | -0.047 | -5.82
-15 | -0.53 | 0.06313 | -0.051 | -8.402
-14.5 | -0.58 | 0.05162 | -0.054 | -11.243
-14 | -0.609 | 0.04681 | -0.056 | -13.016
-13.5 | -0.645 | 0.03429 | -0.059 | -18.812
-13 | -0.67 | 0.02738 | -0.061 | -24.481
-12.5 | -0.693 | 0.0207 | -0.064 | -33.474
-12 | -0.709 | 0.01577 | -0.066 | -44.96
-11.5 | -0.714 | 0.01311 | -0.068 | -54.51
-11 | -0.714 | 0.01102 | -0.07 | -64.769
-10.5 | -0.702 | 0.01005 | -0.071 | -69.846
-10 | -0.681 | 0.00934 | -0.072 | -72.955
-9.5 | -0.653 | 0.00885 | -0.073 | -73.732
-9 | -0.618 | 0.0073 | -0.074 | -84.659
-8.5 | -0.578 | 0.007 | -0.074 | -82.566
-8 | -0.533 | 0.00669 | -0.075 | -79.664
-7.5 | -0.485 | 0.00703 | -0.076 | -68.915
-7 | -0.433 | 0.00682 | -0.077 | -63.468
-6.5 | -0.379 | 0.00665 | -0.077 | -56.945
-6 | -0.322 | 0.00646 | -0.078 | -49.826
-5.5 | -0.264 | 0.00628 | -0.079 | -41.995
-5 | -0.204 | 0.0061 | -0.079 | -33.492
-4.5 | -0.144 | 0.0058 | -0.08 | -24.816
-4 | -0.083 | 0.00569 | -0.081 | -14.534
-3.5 | -0.021 | 0.00557 | -0.081 | -3.778
-3 | 0.041 | 0.00544 | -0.082 | 7.528
-2.5 | 0.103 | 0.00533 | -0.083 | 19.345
-2 | 0.166 | 0.00526 | -0.083 | 31.455
-1.5 | 0.228 | 0.00522 | -0.084 | 43.611
-1 | 0.29 | 0.00519 | -0.085 | 55.848
-0.5 | 0.352 | 0.00518 | -0.085 | 67.965
0 | 0.414 | 0.00519 | -0.086 | 79.82
0.5 | 0.477 | 0.00524 | -0.087 | 90.967
1 | 0.539 | 0.00532 | -0.087 | 101.213
1.5 | 0.601 | 0.00553 | -0.088 | 108.713
2 | 0.66 | 0.00572 | -0.088 | 115.382
2.5 | 0.722 | 0.00598 | -0.089 | 120.688
3 | 0.783 | 0.00521 | -0.09 | 150.332
3.5 | 0.843 | 0.00544 | -0.09 | 155.128
4 | 0.903 | 0.00565 | -0.091 | 159.985
4.5 | 0.963 | 0.0059 | -0.091 | 163.121
5 | 1.021 | 0.00616 | -0.092 | 165.794
5.5 | 1.078 | 0.00644 | -0.093 | 167.363
6 | 1.133 | 0.00676 | -0.093 | 167.57
6.5 | 1.185 | 0.00709 | -0.094 | 167.088
7 | 1.231 | 0.00639 | -0.094 | 192.713
7.5 | 1.272 | 0.00668 | -0.095 | 190.396
8 | 1.306 | 0.01105 | -0.095 | 118.211
8.5 | 1.333 | 0.01175 | -0.096 | 113.495
9 | 1.352 | 0.01241 | -0.096 | 108.948
9.5 | 1.362 | 0.01315 | -0.097 | 103.549
10 | 1.361 | 0.01389 | -0.097 | 97.989
10.5 | 1.349 | 0.01457 | -0.097 | 92.551
11 | 1.324 | 0.01559 | -0.098 | 84.935
11.5 | 1.287 | 0.01668 | -0.098 | 77.152
12 | 1.238 | 0.01761 | -0.098 | 70.267
12.5 | 1.174 | 0.01908 | -0.098 | 61.57
13 | 1.1 | 0.02097 | -0.098 | 52.443
13.5 | 1.017 | 0.023 | -0.097 | 44.234
14 | 0.927 | 0.02573 | -0.097 | 36.014
14.5 | 0.827 | 0.0306 | -0.096 | 27.009

## 134. Re 16M Mach 0.25 (2)
BIGFOIL.COM POLAR EXPORT
e203
EPPLER 203 |  |  |  | Cl Max: | 1.7207 | at alpha= | 16.5 | deg
XFOIL ncrit=9 |  |  |  | L/D Max: | 141.183 | at alpha= | 3.5 | deg
Re: | 16000000 |  |  | Cd Min: | 0.13472 | at alpha= | -20 | deg
Mach: | 0.25 |  |  | Cl=0 at alpha= | -3.2353 | deg
|  |  |  | @ Cl=0.1, Cd= | 0.0048166
|  |  |  | @ Cl=0.4, Cd= | 0.0042182
|  |  |  | @ Cl=0.6, Cd= | 0.0045528
alpha (deg) | Cl | Cd | Cm | Cl/Cd
-20 | -0.9688 | 0.13472 | -0.0336 | -7.1912
-19.5 | -1.0767 | 0.10983 | -0.0499 | -9.8033
-19 | -1.1611 | 0.09019 | -0.0627 | -12.8739
-18.5 | -1.2186 | 0.07502 | -0.0723 | -16.2437
-18 | -1.2651 | 0.06185 | -0.0805 | -20.4543
-17.5 | -1.3284 | 0.04802 | -0.0893 | -27.6635
-17 | -1.3528 | 0.03923 | -0.0939 | -34.4838
-16.5 | -1.3848 | 0.02977 | -0.0992 | -46.5166
-16 | -1.3787 | 0.02277 | -0.1053 | -60.549
-15.5 | -1.3502 | 0.01879 | -0.1082 | -71.8574
-15 | -1.3179 | 0.01642 | -0.107 | -80.2619
-14.5 | -1.2565 | 0.0146 | -0.1085 | -86.0616
-14 | -1.2131 | 0.01341 | -0.1055 | -90.4623
-13.5 | -1.1685 | 0.01249 | -0.1023 | -93.5548
-13 | -1.1264 | 0.0118 | -0.0983 | -95.4576
-12.5 | -1.079 | 0.01113 | -0.0954 | -96.9452
-12 | -1.0281 | 0.01044 | -0.0932 | -98.477
-11.5 | -0.9738 | 0.00988 | -0.0915 | -98.5628
-11 | -0.9177 | 0.0094 | -0.0902 | -97.6277
-10.5 | -0.8608 | 0.00897 | -0.089 | -95.9643
-10 | -0.8028 | 0.00859 | -0.0882 | -93.4575
-9.5 | -0.745 | 0.00818 | -0.0874 | -91.0758
-9 | -0.6869 | 0.00777 | -0.0867 | -88.4041
-8.5 | -0.6282 | 0.00743 | -0.0862 | -84.5491
-8 | -0.5689 | 0.00716 | -0.0859 | -79.4553
-7.5 | -0.5095 | 0.00691 | -0.0857 | -73.7337
-6.5 | -0.39 | 0.00645 | -0.0856 | -60.4651
-6 | -0.3304 | 0.00622 | -0.0856 | -53.119
-5.5 | -0.2705 | 0.00603 | -0.0857 | -44.859
-4.5 | -0.1506 | 0.00573 | -0.086 | -26.2827
-4 | -0.0905 | 0.00556 | -0.0863 | -16.277
-3.5 | -0.0316 | 0.00527 | -0.0865 | -5.9962
-3 | 0.0281 | 0.00506 | -0.0868 | 5.5534
-2.5 | 0.0876 | 0.00485 | -0.0871 | 18.0619
-2 | 0.147 | 0.00469 | -0.0874 | 31.3433
-1.5 | 0.2064 | 0.00455 | -0.0877 | 45.3626
-1 | 0.2654 | 0.0044 | -0.088 | 60.3182
-0.5 | 0.3243 | 0.00424 | -0.0884 | 76.4858
0 | 0.3838 | 0.00421 | -0.0887 | 91.1639
0.5 | 0.4433 | 0.00424 | -0.089 | 104.5519
1 | 0.5025 | 0.00431 | -0.0893 | 116.5893
1.5 | 0.5613 | 0.00444 | -0.0895 | 126.4189
2 | 0.6196 | 0.00461 | -0.0896 | 134.4035
2.5 | 0.6767 | 0.00487 | -0.0894 | 138.9528
3 | 0.7322 | 0.00523 | -0.089 | 140
3.5 | 0.7878 | 0.00558 | -0.0885 | 141.1828
4 | 0.8423 | 0.00598 | -0.0879 | 140.8528
4.5 | 0.8951 | 0.0065 | -0.0869 | 137.7077
5 | 0.9489 | 0.00694 | -0.086 | 136.7291
5.5 | 1.0026 | 0.00735 | -0.0851 | 136.4082
6 | 1.0546 | 0.00786 | -0.0838 | 134.173
6.5 | 1.1064 | 0.00834 | -0.0825 | 132.6619
7 | 1.1569 | 0.00886 | -0.0808 | 130.5756
7.5 | 1.2094 | 0.00923 | -0.0796 | 131.0293
8 | 1.2616 | 0.00959 | -0.0782 | 131.5537
8.5 | 1.3124 | 0.00998 | -0.0765 | 131.503
9 | 1.3608 | 0.01042 | -0.0743 | 130.595
9.5 | 1.4075 | 0.01087 | -0.0719 | 129.4848
10 | 1.4515 | 0.01129 | -0.0688 | 128.5651
10.5 | 1.4839 | 0.01167 | -0.0634 | 127.1551
11 | 1.5175 | 0.01229 | -0.0585 | 123.4744
11.5 | 1.5502 | 0.01305 | -0.0536 | 118.7893
12 | 1.5807 | 0.01396 | -0.0487 | 113.2307
12.5 | 1.6087 | 0.01505 | -0.0437 | 106.8904
13 | 1.6332 | 0.01643 | -0.0387 | 99.4035
13.5 | 1.6547 | 0.01814 | -0.0338 | 91.2183
14 | 1.6774 | 0.02001 | -0.0296 | 83.8281
14.5 | 1.6942 | 0.02248 | -0.0255 | 75.3648
15 | 1.6994 | 0.02605 | -0.0213 | 65.2361
15.5 | 1.7162 | 0.02914 | -0.0186 | 58.895
16 | 1.7167 | 0.03379 | -0.0159 | 50.805
16.5 | 1.7207 | 0.03855 | -0.0141 | 44.6355
17 | 1.7186 | 0.0442 | -0.0129 | 38.8824
17.5 | 1.6966 | 0.05235 | -0.0128 | 32.4088
18 | 1.7066 | 0.05765 | -0.0131 | 29.6028
18.5 | 1.6671 | 0.06911 | -0.0157 | 24.1224
19 | 1.6617 | 0.07713 | -0.0181 | 21.5441
19.5 | 1.6337 | 0.08872 | -0.0227 | 18.4141
20 | 1.6166 | 0.09934 | -0.0275 | 16.2734

## 135. Re 16M Mach 0.50 (1)
BIGFOIL.COM POLAR EXPORT
e203
EPPLER 203 |  |  |  | Cl Max: | 1.322 | at alpha= | 7 | deg
JavaFoil+Calcfoil stall+Eppler ext transition |  |  |  | L/D Max: | 197.435 | at alpha= | 5 | deg
Re: | 16000000 |  |  | Cd Min: | 0.00466 | at alpha= | 1 | deg
Mach: | 0.5 |  |  | Cl=0 at alpha= | -3.3286 | deg
|  |  |  | @ Cl=0.1, Cd= | 0.0055139
|  |  |  | @ Cl=0.4, Cd= | 0.0053383
|  |  |  | @ Cl=0.6, Cd= | 0.004682
alpha (deg) | Cl | Cd | Cm | Cl/Cd
-20 | -0.921 | 0.16279 | -0.042 | -5.66
-19.5 | -0.894 | 0.15642 | -0.043 | -5.714
-19 | -0.866 | 0.15054 | -0.042 | -5.75
-18.5 | -0.837 | 0.14601 | -0.042 | -5.735
-18 | -0.809 | 0.14263 | -0.042 | -5.673
-17.5 | -0.781 | 0.13891 | -0.041 | -5.619
-17 | -0.752 | 0.13564 | -0.041 | -5.546
-16.5 | -0.726 | 0.12781 | -0.042 | -5.68
-16 | -0.705 | 0.10925 | -0.046 | -6.452
-15.5 | -0.68 | 0.09941 | -0.048 | -6.845
-15 | -0.65 | 0.09856 | -0.046 | -6.593
-14.5 | -0.62 | 0.096 | -0.045 | -6.456
-14 | -0.59 | 0.09266 | -0.044 | -6.37
-13.5 | -0.56 | 0.09174 | -0.041 | -6.109
-13 | -0.535 | 0.09194 | -0.043 | -5.814
-12.5 | -0.509 | 0.08224 | -0.045 | -6.186
-12 | -0.48 | 0.08024 | -0.044 | -5.978
-11.5 | -0.453 | 0.07245 | -0.046 | -6.259
-11 | -0.428 | 0.06618 | -0.049 | -6.464
-10.5 | -0.394 | 0.07481 | -0.039 | -5.272
-10 | -0.369 | 0.06593 | -0.043 | -5.59
-9.5 | -0.354 | 0.04697 | -0.059 | -7.534
-9 | -0.37 | 0.01379 | -0.078 | -26.825
-8.5 | -0.346 | 0.01076 | -0.081 | -32.13
-8 | -0.316 | 0.00956 | -0.083 | -33.077
-7.5 | -0.46 | 0.00901 | -0.084 | -51.011
-7 | -0.444 | 0.00712 | -0.085 | -62.387
-6.5 | -0.403 | 0.00674 | -0.086 | -59.697
-6 | -0.35 | 0.00651 | -0.087 | -53.67
-5.5 | -0.29 | 0.00671 | -0.088 | -43.2
-5 | -0.226 | 0.00646 | -0.089 | -35.021
-4.5 | -0.16 | 0.00612 | -0.089 | -26.155
-4 | -0.092 | 0.00594 | -0.09 | -15.53
-3.5 | -0.024 | 0.00577 | -0.091 | -4.074
-3 | 0.046 | 0.0056 | -0.092 | 8.163
-2.5 | 0.115 | 0.00549 | -0.092 | 20.986
-2 | 0.185 | 0.00541 | -0.093 | 34.222
-1.5 | 0.255 | 0.00536 | -0.094 | 47.496
-1 | 0.324 | 0.00534 | -0.095 | 60.652
-0.5 | 0.394 | 0.00534 | -0.095 | 73.778
0 | 0.463 | 0.00532 | -0.096 | 87.019
0.5 | 0.533 | 0.00542 | -0.097 | 98.322
1 | 0.602 | 0.00466 | -0.097 | 129.198
1.5 | 0.671 | 0.00486 | -0.098 | 138.12
2 | 0.736 | 0.00501 | -0.099 | 147.005
2.5 | 0.805 | 0.00524 | -0.099 | 153.574
3 | 0.872 | 0.00552 | -0.1 | 158.127
3.5 | 0.94 | 0.00579 | -0.101 | 162.3
4 | 1.006 | 0.00612 | -0.101 | 164.397
4.5 | 1.071 | 0.00545 | -0.102 | 196.632
5 | 1.134 | 0.00574 | -0.103 | 197.435
5.5 | 1.193 | 0.00995 | -0.103 | 119.849
6 | 1.248 | 0.01071 | -0.104 | 116.439
6.5 | 1.295 | 0.01165 | -0.104 | 111.158
7 | 1.322 | 0.0125 | -0.105 | 105.711
7.5 | 1.32 | 0.01363 | -0.105 | 96.838
8 | 1.255 | 0.01505 | -0.106 | 83.427
8.5 | 0.793 | 0.01677 | -0.106 | 47.287
9 | 0.818 | 0.0194 | -0.106 | 42.171
9.5 | 0.851 | 0.01929 | -0.106 | 44.116
10 | 0.873 | 0.0223 | -0.105 | 39.132
10.5 | 0.881 | 0.02866 | -0.102 | 30.749
11 | 0.917 | 0.02717 | -0.104 | 33.754
11.5 | 0.938 | 0.03154 | -0.103 | 29.727
12 | 0.954 | 0.03772 | -0.101 | 25.299

## 136. Re 16M Mach 0.50 (2)
BIGFOIL.COM POLAR EXPORT
e203
EPPLER 203 |  |  |  | Cl Max: | 1.4501 | at alpha= | 9.5 | deg
XFOIL ncrit=9 |  |  |  | L/D Max: | 157.592 | at alpha= | 2.5 | deg
Re: | 16000000 |  |  | Cd Min: | 0.24666 | at alpha= | -20 | deg
Mach: | 0.5 |  |  | Cl=0 at alpha= | -3.1968 | deg
|  |  |  | @ Cl=0.1, Cd= | 0.0050244
|  |  |  | @ Cl=0.4, Cd= | 0.0043151
|  |  |  | @ Cl=0.6, Cd= | 0.004421
alpha (deg) | Cl | Cd | Cm | Cl/Cd
-20 | -0.6386 | 0.24666 | 0.0161 | -2.589
-19.5 | -0.6179 | 0.23864 | 0.0114 | -2.5893
-19 | -0.5997 | 0.22944 | 0.0066 | -2.6138
-18.5 | -0.5794 | 0.2217 | 0.0021 | -2.6134
-18 | -0.5633 | 0.21217 | -0.0026 | -2.6549
-17.5 | -0.5484 | 0.20265 | -0.0072 | -2.7061
-17 | -0.533 | 0.19379 | -0.0115 | -2.7504
-16.5 | -0.5211 | 0.18373 | -0.0164 | -2.8362
-16 | -0.5051 | 0.17339 | -0.0228 | -2.9131
-15.5 | -0.4894 | 0.1629 | -0.0297 | -3.0043
-15 | -0.4822 | 0.15082 | -0.0372 | -3.1972
-14.5 | -0.4824 | 0.13752 | -0.046 | -3.5079
-14 | -0.484 | 0.12461 | -0.0551 | -3.8841
-12.5 | -0.4488 | 0.08279 | -0.1025 | -5.4209
-12 | -0.4661 | 0.07326 | -0.1074 | -6.3623
-11.5 | -0.4845 | 0.06378 | -0.1121 | -7.5964
-11 | -0.503 | 0.05385 | -0.1176 | -9.3408
-10.5 | -0.5262 | 0.04384 | -0.1236 | -12.0027
-10 | -0.5555 | 0.03464 | -0.1288 | -16.0364
-9.5 | -0.5875 | 0.02626 | -0.1326 | -22.3724
-9 | -0.6274 | 0.01998 | -0.1309 | -31.4014
-8.5 | -0.6612 | 0.01562 | -0.1205 | -42.3303
-8 | -0.6499 | 0.01134 | -0.1129 | -57.3104
-7.5 | -0.6031 | 0.00886 | -0.1075 | -68.07
-7 | -0.5369 | 0.00776 | -0.1042 | -69.1881
-6.5 | -0.466 | 0.0072 | -0.102 | -64.7222
-6 | -0.3942 | 0.0068 | -0.1005 | -57.9706
-5.5 | -0.323 | 0.00645 | -0.0993 | -50.0775
-5 | -0.2521 | 0.00621 | -0.0985 | -40.5958
-4.5 | -0.1811 | 0.006 | -0.098 | -30.1833
-4 | -0.1109 | 0.00582 | -0.0977 | -19.055
-3.5 | -0.0413 | 0.00565 | -0.0975 | -7.3097
-3 | 0.0268 | 0.00528 | -0.0973 | 5.0758
-2.5 | 0.0949 | 0.00504 | -0.0973 | 18.8294
-2 | 0.1635 | 0.00483 | -0.0976 | 33.8509
-1.5 | 0.2317 | 0.00465 | -0.0978 | 49.828
-1 | 0.2992 | 0.00445 | -0.098 | 67.236
-0.5 | 0.3667 | 0.00432 | -0.0982 | 84.8843
0.5 | 0.5028 | 0.0043 | -0.0988 | 116.9302
1 | 0.5711 | 0.00437 | -0.099 | 130.6865
1.5 | 0.6391 | 0.00449 | -0.0991 | 142.3385
2 | 0.7063 | 0.00466 | -0.0989 | 151.5665
2.5 | 0.7722 | 0.0049 | -0.0984 | 157.5918
3 | 0.8347 | 0.00533 | -0.0972 | 156.6041
3.5 | 0.8964 | 0.0058 | -0.0957 | 154.5517
4 | 0.9574 | 0.0063 | -0.094 | 151.9683
4.5 | 1.0137 | 0.00699 | -0.0912 | 145.0215
5 | 1.0729 | 0.00753 | -0.0887 | 142.4834
5.5 | 1.1301 | 0.00812 | -0.0855 | 139.1749
6 | 1.1824 | 0.00885 | -0.0814 | 133.6045
6.5 | 1.2298 | 0.00965 | -0.0761 | 127.4404
7 | 1.2758 | 0.01013 | -0.0701 | 125.9427
7.5 | 1.3211 | 0.01071 | -0.064 | 123.352
8 | 1.3655 | 0.01142 | -0.0577 | 119.5709
8.5 | 1.4055 | 0.01234 | -0.0508 | 113.8979
9 | 1.4344 | 0.01375 | -0.0427 | 104.32
9.5 | 1.4501 | 0.01596 | -0.0338 | 90.8584
10 | 1.4495 | 0.0193 | -0.0251 | 75.1036
10.5 | 1.4392 | 0.02461 | -0.0185 | 58.4803
11 | 1.4151 | 0.03156 | -0.0135 | 44.8384
11.5 | 1.3864 | 0.03949 | -0.0103 | 35.1076
12 | 1.352 | 0.04876 | -0.0092 | 27.7276
12.5 | 1.3147 | 0.05955 | -0.0108 | 22.0772
13 | 1.2752 | 0.07193 | -0.015 | 17.7283
13.5 | 1.2433 | 0.0848 | -0.021 | 14.6616
14 | 1.2084 | 0.09935 | -0.0292 | 12.1631
14.5 | 1.1799 | 0.11418 | -0.0384 | 10.3337

## 137. Re 18M Mach 0.00 (1)
BIGFOIL.COM POLAR EXPORT
e203
EPPLER 203 |  |  |  | Cl Max: | 1.398 | at alpha= | 11 | deg
JavaFoil+Calcfoil stall+Eppler ext transition |  |  |  | L/D Max: | 195.103 | at alpha= | 8 | deg
Re: | 18000000 |  |  | Cd Min: | 0.00512 | at alpha= | -0.5 | deg
Mach: | 0 |  |  | Cl=0 at alpha= | -3.3333 | deg
|  |  |  | @ Cl=0.1, Cd= | 0.00527
|  |  |  | @ Cl=0.4, Cd= | 0.0051987
|  |  |  | @ Cl=0.6, Cd= | 0.0055497
alpha (deg) | Cl | Cd | Cm | Cl/Cd
-18.5 | -0.61 | 0.11661 | -0.04 | -5.233
-18 | -0.64 | 0.09765 | -0.043 | -6.552
-17.5 | -0.67 | 0.08074 | -0.046 | -8.298
-17 | -0.689 | 0.07682 | -0.047 | -8.966
-16.5 | -0.719 | 0.06171 | -0.05 | -11.647
-16 | -0.743 | 0.05193 | -0.052 | -14.306
-15.5 | -0.767 | 0.04223 | -0.054 | -18.152
-15 | -0.786 | 0.03514 | -0.056 | -22.366
-14.5 | -0.803 | 0.02789 | -0.058 | -28.804
-14 | -0.812 | 0.02186 | -0.06 | -37.145
-13.5 | -0.814 | 0.01818 | -0.062 | -44.786
-13 | -0.814 | 0.01498 | -0.063 | -54.324
-12.5 | -0.811 | 0.01221 | -0.065 | -66.461
-12 | -0.8 | 0.01082 | -0.066 | -73.964
-11.5 | -0.783 | 0.01 | -0.067 | -78.328
-11 | -0.759 | 0.00949 | -0.068 | -79.938
-10.5 | -0.73 | 0.00894 | -0.069 | -81.69
-10 | -0.697 | 0.00738 | -0.07 | -94.37
-9.5 | -0.659 | 0.0071 | -0.071 | -92.741
-9 | -0.617 | 0.00688 | -0.071 | -89.706
-8.5 | -0.573 | 0.00718 | -0.072 | -79.76
-8 | -0.525 | 0.00698 | -0.073 | -75.285
-7.5 | -0.475 | 0.00672 | -0.073 | -70.699
-7 | -0.423 | 0.00655 | -0.074 | -64.526
-6.5 | -0.369 | 0.00638 | -0.075 | -57.853
-6 | -0.313 | 0.00624 | -0.075 | -50.163
-5.5 | -0.256 | 0.00607 | -0.076 | -42.208
-5 | -0.198 | 0.00595 | -0.077 | -33.31
-4.5 | -0.14 | 0.00573 | -0.077 | -24.345
-4 | -0.08 | 0.00561 | -0.078 | -14.289
-3.5 | -0.02 | 0.00546 | -0.079 | -3.733
-3 | 0.04 | 0.00536 | -0.079 | 7.397
-2.5 | 0.1 | 0.00527 | -0.08 | 18.923
-2 | 0.16 | 0.00524 | -0.081 | 30.583
-1.5 | 0.221 | 0.00518 | -0.081 | 42.557
-1 | 0.281 | 0.00516 | -0.082 | 54.417
-0.5 | 0.341 | 0.00512 | -0.083 | 66.612
0 | 0.401 | 0.0052 | -0.083 | 77.215
0.5 | 0.461 | 0.00527 | -0.084 | 87.564
1 | 0.522 | 0.00539 | -0.084 | 96.774
1.5 | 0.582 | 0.0055 | -0.085 | 105.773
2 | 0.64 | 0.00566 | -0.086 | 112.968
2.5 | 0.699 | 0.0059 | -0.086 | 118.466
3 | 0.758 | 0.00612 | -0.087 | 123.996
3.5 | 0.818 | 0.00635 | -0.087 | 128.729
4 | 0.876 | 0.00554 | -0.088 | 158.062
4.5 | 0.933 | 0.00575 | -0.088 | 162.303
5 | 0.99 | 0.006 | -0.089 | 164.945
5.5 | 1.046 | 0.00624 | -0.09 | 167.731
6 | 1.1 | 0.00652 | -0.09 | 168.634
6.5 | 1.152 | 0.00673 | -0.091 | 171.045
7 | 1.199 | 0.00712 | -0.091 | 168.509
7.5 | 1.243 | 0.00744 | -0.092 | 167.105
8 | 1.282 | 0.00657 | -0.092 | 195.103
8.5 | 1.316 | 0.00684 | -0.093 | 192.246
9 | 1.345 | 0.01128 | -0.093 | 119.155
9.5 | 1.367 | 0.01186 | -0.094 | 115.339
10 | 1.384 | 0.01243 | -0.094 | 111.389
10.5 | 1.394 | 0.01298 | -0.094 | 107.386
11 | 1.398 | 0.01368 | -0.095 | 102.182
11.5 | 1.395 | 0.0144 | -0.095 | 96.878
12 | 1.385 | 0.01503 | -0.096 | 92.174
12.5 | 1.369 | 0.01583 | -0.096 | 86.463
13 | 1.346 | 0.01671 | -0.096 | 80.577
13.5 | 1.317 | 0.0178 | -0.096 | 73.999
14 | 1.281 | 0.01942 | -0.096 | 65.956
14.5 | 1.241 | 0.0212 | -0.096 | 58.535
15 | 1.198 | 0.02328 | -0.095 | 51.449
15.5 | 1.152 | 0.02595 | -0.095 | 44.389
16 | 1.108 | 0.02805 | -0.095 | 39.495

## 138. Re 18M Mach 0.00 (2)
BIGFOIL.COM POLAR EXPORT
e203
EPPLER 203 |  |  |  | Cl Max: | 1.8439 | at alpha= | 20 | deg
XFOIL ncrit=9 |  |  |  | L/D Max: | 137.36 | at alpha= | 4 | deg
Re: | 18000000 |  |  | Cd Min: | 0.0494 | at alpha= | 20 | deg
Mach: | 0 |  |  | Cl=0 at alpha= | -3.2469 | deg
|  |  |  | @ Cl=0.1, Cd= | 0.0047371
|  |  |  | @ Cl=0.4, Cd= | 0.0042255
|  |  |  | @ Cl=0.6, Cd= | 0.0046575
alpha (deg) | Cl | Cd | Cm | Cl/Cd
-20 | -1.5733 | 0.03278 | -0.0836 | -47.9957
-19.5 | -1.5776 | 0.02697 | -0.0863 | -58.4946
-19 | -1.5678 | 0.02305 | -0.0876 | -68.0174
-18.5 | -1.5553 | 0.02019 | -0.0871 | -77.0332
-18 | -1.5297 | 0.01808 | -0.0872 | -84.6073
-17.5 | -1.4962 | 0.01639 | -0.0871 | -91.2874
-16.5 | -1.4031 | 0.01427 | -0.0878 | -98.3252
-15.5 | -1.2981 | 0.0126 | -0.0896 | -103.0238
-15 | -1.2551 | 0.01195 | -0.0881 | -105.0293
-14.5 | -1.2103 | 0.01135 | -0.0869 | -106.6344
-14 | -1.1656 | 0.01068 | -0.0855 | -109.1386
-13.5 | -1.1218 | 0.01022 | -0.0838 | -109.7652
-13 | -1.0751 | 0.00982 | -0.0826 | -109.4807
-12.5 | -1.0255 | 0.00946 | -0.0818 | -108.4038
-12 | -0.9743 | 0.00912 | -0.0814 | -106.8311
-11.5 | -0.9222 | 0.00879 | -0.081 | -104.9147
-11 | -0.8693 | 0.00848 | -0.0808 | -102.5118
-10.5 | -0.8157 | 0.00816 | -0.0807 | -99.9632
-10 | -0.7617 | 0.00786 | -0.0806 | -96.9084
-9.5 | -0.7077 | 0.00753 | -0.0805 | -93.9841
-9 | -0.6528 | 0.00725 | -0.0806 | -90.0414
-8.5 | -0.5971 | 0.00701 | -0.0807 | -85.1783
-8 | -0.5411 | 0.00679 | -0.0809 | -79.6907
-6.5 | -0.3717 | 0.0062 | -0.0817 | -59.9516
-6 | -0.3149 | 0.006 | -0.0819 | -52.4833
-5.5 | -0.2578 | 0.00585 | -0.0823 | -44.0684
-5 | -0.2003 | 0.00571 | -0.0826 | -35.0788
-4.5 | -0.1431 | 0.00556 | -0.083 | -25.7374
-4 | -0.0857 | 0.00542 | -0.0833 | -15.8118
-3.5 | -0.0289 | 0.00514 | -0.0836 | -5.6226
-3 | 0.0282 | 0.00498 | -0.084 | 5.6627
-2.5 | 0.0855 | 0.00477 | -0.0844 | 17.9245
-2 | 0.1428 | 0.00464 | -0.0847 | 30.7759
-1.5 | 0.1998 | 0.00452 | -0.0851 | 44.2035
-1 | 0.2567 | 0.00437 | -0.0854 | 58.7414
-0.5 | 0.3136 | 0.00424 | -0.0857 | 73.9623
0 | 0.3705 | 0.00421 | -0.0861 | 88.0048
0.5 | 0.4274 | 0.00424 | -0.0864 | 100.8019
1 | 0.4844 | 0.00431 | -0.0867 | 112.3898
1.5 | 0.5408 | 0.00444 | -0.0869 | 121.8018
2 | 0.5963 | 0.00464 | -0.0869 | 128.5129
2.5 | 0.6511 | 0.0049 | -0.0868 | 132.8776
3 | 0.7047 | 0.00525 | -0.0865 | 134.2286
3.5 | 0.7585 | 0.00557 | -0.0863 | 136.1759
4 | 0.8118 | 0.00591 | -0.086 | 137.3604
4.5 | 0.8635 | 0.00635 | -0.0854 | 135.9843
5 | 0.9155 | 0.00675 | -0.0848 | 135.6296
5.5 | 0.9675 | 0.00714 | -0.0843 | 135.5042
6 | 1.0187 | 0.00754 | -0.0836 | 135.1061
6.5 | 1.07 | 0.00791 | -0.0829 | 135.2718
7.5 | 1.1702 | 0.00873 | -0.0812 | 134.0435
8 | 1.2206 | 0.00906 | -0.0805 | 134.7241
8.5 | 1.2708 | 0.00937 | -0.0797 | 135.6243
9 | 1.3193 | 0.00973 | -0.0787 | 135.591
10.5 | 1.4541 | 0.0107 | -0.0736 | 135.8972
11 | 1.4996 | 0.01114 | -0.0721 | 134.614
11.5 | 1.5411 | 0.01167 | -0.0699 | 132.0566
12 | 1.5735 | 0.01217 | -0.0659 | 129.2933
12.5 | 1.6028 | 0.01276 | -0.0614 | 125.6113
13 | 1.6324 | 0.01344 | -0.0573 | 121.4583
13.5 | 1.6591 | 0.0143 | -0.053 | 116.021
14 | 1.6876 | 0.01516 | -0.0492 | 111.3193
14.5 | 1.71 | 0.01634 | -0.0449 | 104.6512
15 | 1.7222 | 0.01817 | -0.0397 | 94.7826
15.5 | 1.7454 | 0.01961 | -0.0364 | 89.0056
16 | 1.7619 | 0.02162 | -0.0329 | 81.494
16.5 | 1.7791 | 0.02378 | -0.0299 | 74.815
17 | 1.7913 | 0.02649 | -0.0271 | 67.6217
17.5 | 1.8059 | 0.02926 | -0.025 | 61.7191
18 | 1.8177 | 0.03244 | -0.0232 | 56.0327
18.5 | 1.8197 | 0.03676 | -0.0215 | 49.5022
19 | 1.8356 | 0.03999 | -0.0208 | 45.9015
19.5 | 1.8378 | 0.04478 | -0.0202 | 41.0406
20 | 1.8439 | 0.0494 | -0.02 | 37.3259

## 139. Re 18M Mach 0.10 (1)
BIGFOIL.COM POLAR EXPORT
e203
EPPLER 203 |  |  |  | Cl Max: | 1.391 | at alpha= | 11 | deg
JavaFoil+Calcfoil stall+Eppler ext transition |  |  |  | L/D Max: | 195.4 | at alpha= | 7.5 | deg
Re: | 18000000 |  |  | Cd Min: | 0.00513 | at alpha= | -0.5 | deg
Mach: | 0.1 |  |  | Cl=0 at alpha= | -3.3279 | deg
|  |  |  | @ Cl=0.1, Cd= | 0.00528
|  |  |  | @ Cl=0.4, Cd= | 0.005206
|  |  |  | @ Cl=0.6, Cd= | 0.0055814
alpha (deg) | Cl | Cd | Cm | Cl/Cd
-17.5 | -0.616 | 0.09808 | -0.043 | -6.285
-17 | -0.652 | 0.07724 | -0.047 | -8.443
-16.5 | -0.674 | 0.07238 | -0.048 | -9.316
-16 | -0.704 | 0.05919 | -0.051 | -11.9
-15.5 | -0.732 | 0.04806 | -0.053 | -15.232
-15 | -0.755 | 0.04003 | -0.055 | -18.864
-14.5 | -0.778 | 0.03065 | -0.058 | -25.393
-14 | -0.788 | 0.02494 | -0.059 | -31.58
-13.5 | -0.794 | 0.02018 | -0.061 | -39.361
-13 | -0.797 | 0.01631 | -0.063 | -48.863
-12.5 | -0.799 | 0.01278 | -0.065 | -62.506
-12 | -0.791 | 0.01117 | -0.066 | -70.861
-11.5 | -0.776 | 0.01023 | -0.068 | -75.848
-11 | -0.754 | 0.00965 | -0.069 | -78.163
-10.5 | -0.728 | 0.00903 | -0.07 | -80.567
-10 | -0.696 | 0.00744 | -0.07 | -93.515
-9.5 | -0.659 | 0.00714 | -0.071 | -92.267
-9 | -0.618 | 0.00686 | -0.072 | -90.063
-8.5 | -0.574 | 0.00723 | -0.073 | -79.412
-8 | -0.527 | 0.00703 | -0.073 | -74.874
-7.5 | -0.477 | 0.00676 | -0.074 | -70.565
-7 | -0.425 | 0.00659 | -0.075 | -64.435
-6.5 | -0.37 | 0.00641 | -0.075 | -57.772
-6 | -0.315 | 0.00623 | -0.076 | -50.466
-5.5 | -0.257 | 0.00612 | -0.076 | -42.104
-5 | -0.199 | 0.00599 | -0.077 | -33.242
-4.5 | -0.14 | 0.00572 | -0.078 | -24.536
-4 | -0.081 | 0.00564 | -0.078 | -14.297
-3.5 | -0.021 | 0.0055 | -0.079 | -3.727
-3 | 0.04 | 0.00537 | -0.08 | 7.426
-2.5 | 0.1 | 0.00528 | -0.08 | 18.999
-2 | 0.161 | 0.00524 | -0.081 | 30.747
-1.5 | 0.222 | 0.00521 | -0.082 | 42.5
-1 | 0.282 | 0.00515 | -0.082 | 54.768
-0.5 | 0.343 | 0.00513 | -0.083 | 66.83
0 | 0.403 | 0.00521 | -0.084 | 77.413
0.5 | 0.464 | 0.00525 | -0.084 | 88.386
1 | 0.524 | 0.00539 | -0.085 | 97.228
1.5 | 0.585 | 0.00554 | -0.085 | 105.571
2 | 0.643 | 0.0057 | -0.086 | 112.679
2.5 | 0.703 | 0.00592 | -0.087 | 118.691
3 | 0.762 | 0.00616 | -0.087 | 123.701
3.5 | 0.822 | 0.00538 | -0.088 | 152.669
4 | 0.88 | 0.00557 | -0.088 | 157.883
4.5 | 0.938 | 0.00576 | -0.089 | 162.919
5 | 0.995 | 0.00601 | -0.089 | 165.571
5.5 | 1.051 | 0.00623 | -0.09 | 168.811
6 | 1.105 | 0.00652 | -0.091 | 169.533
6.5 | 1.157 | 0.00679 | -0.091 | 170.399
7 | 1.204 | 0.00713 | -0.092 | 168.881
7.5 | 1.247 | 0.00638 | -0.092 | 195.4
8 | 1.286 | 0.00661 | -0.093 | 194.45
8.5 | 1.319 | 0.01087 | -0.093 | 121.34
9 | 1.347 | 0.0114 | -0.094 | 118.189
9.5 | 1.368 | 0.01199 | -0.094 | 114.135
10 | 1.383 | 0.01262 | -0.095 | 109.601
10.5 | 1.39 | 0.01316 | -0.095 | 105.625
11 | 1.391 | 0.01393 | -0.095 | 99.813
11.5 | 1.384 | 0.01465 | -0.096 | 94.457
12 | 1.37 | 0.01529 | -0.096 | 89.626
12.5 | 1.349 | 0.01616 | -0.096 | 83.461
13 | 1.322 | 0.01707 | -0.096 | 77.427
13.5 | 1.286 | 0.01829 | -0.096 | 70.331
14 | 1.243 | 0.02026 | -0.096 | 61.356
14.5 | 1.198 | 0.02212 | -0.096 | 54.163
15 | 1.149 | 0.0246 | -0.095 | 46.705
15.5 | 1.097 | 0.0276 | -0.095 | 39.756
16 | 1.048 | 0.02974 | -0.095 | 35.255

## 140. Re 18M Mach 0.10 (2)
BIGFOIL.COM POLAR EXPORT
e203
EPPLER 203 |  |  |  | Cl Max: | 1.8284 | at alpha= | 20 | deg
XFOIL ncrit=9 |  |  |  | L/D Max: | 138.173 | at alpha= | 4 | deg
Re: | 18000000 |  |  | Cd Min: | 0.05395 | at alpha= | 20 | deg
Mach: | 0.1 |  |  | Cl=0 at alpha= | -3.2452 | deg
|  |  |  | @ Cl=0.1, Cd= | 0.0047405
|  |  |  | @ Cl=0.4, Cd= | 0.0042192
|  |  |  | @ Cl=0.6, Cd= | 0.0046306
alpha (deg) | Cl | Cd | Cm | Cl/Cd
-20 | -1.525 | 0.04132 | -0.0824 | -36.9071
-19.5 | -1.5436 | 0.03363 | -0.0862 | -45.8995
-19 | -1.5427 | 0.02819 | -0.0887 | -54.7251
-18.5 | -1.5335 | 0.02395 | -0.0902 | -64.0292
-18 | -1.5225 | 0.0207 | -0.09 | -73.5507
-17.5 | -1.4966 | 0.01795 | -0.0912 | -83.376
-17 | -1.4608 | 0.01627 | -0.0909 | -89.7849
-16.5 | -1.4174 | 0.01498 | -0.0907 | -94.6195
-15 | -1.265 | 0.01231 | -0.0912 | -102.762
-14 | -1.1747 | 0.01103 | -0.0881 | -106.5005
-13.5 | -1.1307 | 0.01052 | -0.0861 | -107.481
-13 | -1.0844 | 0.01004 | -0.0845 | -108.008
-12.5 | -1.0348 | 0.00962 | -0.0836 | -107.5676
-12 | -0.9831 | 0.00925 | -0.0829 | -106.2811
-11.5 | -0.9305 | 0.0089 | -0.0825 | -104.5506
-11 | -0.877 | 0.00857 | -0.0821 | -102.3337
-10.5 | -0.8228 | 0.00825 | -0.0819 | -99.7333
-10 | -0.7681 | 0.00796 | -0.0817 | -96.495
-9.5 | -0.7135 | 0.0076 | -0.0815 | -93.8816
-9 | -0.6581 | 0.0073 | -0.0814 | -90.1507
-8.5 | -0.602 | 0.00705 | -0.0815 | -85.3901
-8 | -0.5454 | 0.00683 | -0.0817 | -79.8536
-6.5 | -0.3745 | 0.00622 | -0.0822 | -60.209
-6 | -0.3172 | 0.00601 | -0.0825 | -52.7787
-5.5 | -0.2598 | 0.00586 | -0.0828 | -44.3345
-5 | -0.2019 | 0.00572 | -0.0831 | -35.2972
-4.5 | -0.1442 | 0.00557 | -0.0835 | -25.8887
-4 | -0.0865 | 0.00543 | -0.0838 | -15.93
-3.5 | -0.0293 | 0.00515 | -0.0841 | -5.6893
-3 | 0.0282 | 0.00498 | -0.0844 | 5.6627
-2.5 | 0.0858 | 0.00477 | -0.0848 | 17.9874
-2 | 0.1435 | 0.00465 | -0.0852 | 30.8602
-1.5 | 0.2009 | 0.00453 | -0.0855 | 44.3488
-1 | 0.2581 | 0.00437 | -0.0858 | 59.0618
-0.5 | 0.3153 | 0.00424 | -0.0862 | 74.3632
0 | 0.3726 | 0.0042 | -0.0865 | 88.7143
0.5 | 0.4298 | 0.00424 | -0.0868 | 101.3679
1 | 0.4872 | 0.00431 | -0.0871 | 113.0394
1.5 | 0.544 | 0.00444 | -0.0873 | 122.5225
2 | 0.5999 | 0.00463 | -0.0873 | 129.568
3 | 0.7088 | 0.00525 | -0.0869 | 135.0095
3.5 | 0.763 | 0.00557 | -0.0866 | 136.9838
4 | 0.8166 | 0.00591 | -0.0863 | 138.1726
4.5 | 0.8684 | 0.00637 | -0.0856 | 136.3265
5 | 0.9207 | 0.00678 | -0.085 | 135.7965
5.5 | 0.973 | 0.00716 | -0.0844 | 135.8939
6 | 1.0244 | 0.00758 | -0.0837 | 135.1451
6.5 | 1.076 | 0.00796 | -0.0829 | 135.1759
7 | 1.1256 | 0.00845 | -0.0819 | 133.2071
7.5 | 1.1768 | 0.00878 | -0.0811 | 134.0319
8 | 1.2276 | 0.00912 | -0.0803 | 134.6053
8.5 | 1.278 | 0.00943 | -0.0794 | 135.5249
9 | 1.3265 | 0.00981 | -0.0782 | 135.2192
9.5 | 1.3743 | 0.01018 | -0.0769 | 135
10 | 1.4205 | 0.01056 | -0.0753 | 134.517
10.5 | 1.4624 | 0.01078 | -0.0728 | 135.6586
11 | 1.5068 | 0.01127 | -0.0709 | 133.7001
11.5 | 1.5457 | 0.0118 | -0.068 | 130.9915
12 | 1.5756 | 0.01234 | -0.0633 | 127.6823
12.5 | 1.6061 | 0.01298 | -0.0589 | 123.7365
13 | 1.6351 | 0.01375 | -0.0546 | 118.9164
13.5 | 1.6594 | 0.01475 | -0.0498 | 112.5017
14 | 1.6878 | 0.01568 | -0.0461 | 107.6403
14.5 | 1.7087 | 0.01704 | -0.0416 | 100.2758
15 | 1.7205 | 0.01906 | -0.0365 | 90.2676
15.5 | 1.7432 | 0.02068 | -0.0332 | 84.294
16 | 1.7595 | 0.02288 | -0.0299 | 76.9012
16.5 | 1.7758 | 0.0253 | -0.027 | 70.1897
17 | 1.7852 | 0.02846 | -0.0243 | 62.7266
17.5 | 1.7991 | 0.03151 | -0.0224 | 57.0962
18 | 1.8092 | 0.03509 | -0.0207 | 51.5588
18.5 | 1.807 | 0.04009 | -0.0193 | 45.0736
19 | 1.8252 | 0.04336 | -0.0188 | 42.0941
19.5 | 1.825 | 0.04869 | -0.0185 | 37.482
20 | 1.8284 | 0.05395 | -0.0187 | 33.8906

## 141. Re 18M Mach 0.25 (1)
BIGFOIL.COM POLAR EXPORT
e203
EPPLER 203 |  |  |  | Cl Max: | 1.362 | at alpha= | 9.5 | deg
JavaFoil+Calcfoil stall+Eppler ext transition |  |  |  | L/D Max: | 196.501 | at alpha= | 7 | deg
Re: | 18000000 |  |  | Cd Min: | 0.00515 | at alpha= | -0.5 | deg
Mach: | 0.25 |  |  | Cl=0 at alpha= | -3.3306 | deg
|  |  |  | @ Cl=0.1, Cd= | 0.0053158
|  |  |  | @ Cl=0.4, Cd= | 0.0052274
|  |  |  | @ Cl=0.6, Cd= | 0.0055876
alpha (deg) | Cl | Cd | Cm | Cl/Cd
-16.5 | -0.351 | 0.11055 | -0.039 | -3.173
-16 | -0.41 | 0.09943 | -0.042 | -4.121
-15.5 | -0.473 | 0.07724 | -0.048 | -6.124
-15 | -0.535 | 0.05833 | -0.053 | -9.17
-14.5 | -0.582 | 0.04979 | -0.055 | -11.694
-14 | -0.612 | 0.04419 | -0.056 | -13.859
-13.5 | -0.648 | 0.03227 | -0.059 | -20.092
-13 | -0.674 | 0.02573 | -0.062 | -26.179
-12.5 | -0.696 | 0.01946 | -0.064 | -35.768
-12 | -0.712 | 0.01493 | -0.066 | -47.673
-11.5 | -0.717 | 0.01253 | -0.068 | -57.232
-11 | -0.716 | 0.01067 | -0.07 | -67.075
-10.5 | -0.703 | 0.0098 | -0.071 | -71.777
-10 | -0.682 | 0.00916 | -0.072 | -74.47
-9.5 | -0.653 | 0.0069 | -0.073 | -94.692
-9 | -0.618 | 0.0072 | -0.074 | -85.811
-8.5 | -0.578 | 0.00684 | -0.074 | -84.515
-8 | -0.533 | 0.00721 | -0.075 | -73.918
-7.5 | -0.485 | 0.00693 | -0.076 | -69.924
-7 | -0.433 | 0.00675 | -0.077 | -64.088
-6.5 | -0.379 | 0.00657 | -0.077 | -57.626
-6 | -0.322 | 0.00638 | -0.078 | -50.462
-5.5 | -0.264 | 0.0062 | -0.079 | -42.548
-5 | -0.204 | 0.00602 | -0.079 | -33.954
-4.5 | -0.144 | 0.00577 | -0.08 | -24.954
-4 | -0.083 | 0.00566 | -0.081 | -14.611
-3.5 | -0.021 | 0.00552 | -0.081 | -3.812
-3 | 0.041 | 0.00543 | -0.082 | 7.545
-2.5 | 0.103 | 0.00531 | -0.083 | 19.428
-2 | 0.166 | 0.00527 | -0.083 | 31.389
-1.5 | 0.228 | 0.00524 | -0.084 | 43.431
-1 | 0.29 | 0.00518 | -0.085 | 55.984
-0.5 | 0.352 | 0.00515 | -0.085 | 68.316
0 | 0.414 | 0.00525 | -0.086 | 79.003
0.5 | 0.477 | 0.00531 | -0.087 | 89.744
1 | 0.539 | 0.00544 | -0.087 | 99.088
1.5 | 0.601 | 0.00559 | -0.088 | 107.468
2 | 0.66 | 0.00573 | -0.088 | 115.193
2.5 | 0.722 | 0.00599 | -0.089 | 120.469
3 | 0.783 | 0.00522 | -0.09 | 149.943
3.5 | 0.843 | 0.00539 | -0.09 | 156.482
4 | 0.903 | 0.00566 | -0.091 | 159.685
4.5 | 0.963 | 0.00583 | -0.091 | 165.119
5 | 1.021 | 0.00614 | -0.092 | 166.467
5.5 | 1.078 | 0.00645 | -0.093 | 167.084
6 | 1.133 | 0.00673 | -0.093 | 168.234
6.5 | 1.185 | 0.00706 | -0.094 | 167.948
7 | 1.231 | 0.00627 | -0.094 | 196.501
7.5 | 1.272 | 0.00654 | -0.095 | 194.348
8 | 1.307 | 0.01085 | -0.095 | 120.444
8.5 | 1.334 | 0.01152 | -0.096 | 115.746
9 | 1.353 | 0.01214 | -0.096 | 111.451
9.5 | 1.362 | 0.0129 | -0.097 | 105.552
10 | 1.361 | 0.01364 | -0.097 | 99.766
10.5 | 1.349 | 0.0143 | -0.097 | 94.36
11 | 1.325 | 0.01534 | -0.098 | 86.337
11.5 | 1.288 | 0.01633 | -0.098 | 78.839
12 | 1.24 | 0.01718 | -0.098 | 72.139
12.5 | 1.177 | 0.01854 | -0.098 | 63.46
13 | 1.102 | 0.0205 | -0.098 | 53.757
13.5 | 1.02 | 0.02239 | -0.098 | 45.535
14 | 0.929 | 0.02491 | -0.097 | 37.294
14.5 | 0.827 | 0.0301 | -0.096 | 27.474

## 142. Re 18M Mach 0.25 (2)
BIGFOIL.COM POLAR EXPORT
e203
EPPLER 203 |  |  |  | Cl Max: | 0.676 | at alpha= | 2.5 | deg
XFOIL ncrit=9 |  |  |  | L/D Max: | 137.678 | at alpha= | 2.5 | deg
Re: | 18000000 |  |  | Cd Min: | 0.12813 | at alpha= | -20 | deg
Mach: | 0.25 |  |  | Cl=0 at alpha= | -3.237 | deg
|  |  |  | @ Cl=0.1, Cd= | 0.0047712
|  |  |  | @ Cl=0.4, Cd= | 0.0042106
|  |  |  | @ Cl=0.6, Cd= | 0.0045601
alpha (deg) | Cl | Cd | Cm | Cl/Cd
-20 | -1.0093 | 0.12813 | -0.0381 | -7.8772
-19.5 | -1.1224 | 0.10328 | -0.0546 | -10.8675
-19 | -1.2082 | 0.08386 | -0.0673 | -14.4073
-18.5 | -1.2625 | 0.0694 | -0.0765 | -18.1916
-18 | -1.3022 | 0.05746 | -0.0839 | -22.6627
-17.5 | -1.3471 | 0.04606 | -0.0907 | -29.2466
-17 | -1.3834 | 0.03618 | -0.0961 | -38.2366
-15.5 | -1.3628 | 0.01793 | -0.1082 | -76.0067
-15 | -1.3145 | 0.01562 | -0.109 | -84.1549
-14.5 | -1.2625 | 0.01406 | -0.1083 | -89.7937
-14 | -1.2213 | 0.013 | -0.1046 | -93.9462
-13.5 | -1.1794 | 0.01222 | -0.1007 | -96.5139
-13 | -1.1344 | 0.01157 | -0.0972 | -98.0467
-12.5 | -1.0838 | 0.01093 | -0.0948 | -99.1583
-12 | -1.0316 | 0.01025 | -0.0927 | -100.6439
-11.5 | -0.977 | 0.00967 | -0.0911 | -101.0341
-11 | -0.9205 | 0.0092 | -0.0898 | -100.0543
-10.5 | -0.863 | 0.00877 | -0.0888 | -98.4036
-10 | -0.8049 | 0.0084 | -0.0879 | -95.8214
-9.5 | -0.7462 | 0.00806 | -0.0873 | -92.5806
-9 | -0.6881 | 0.00765 | -0.0866 | -89.9477
-8.5 | -0.6294 | 0.0073 | -0.0861 | -86.2192
-8 | -0.5699 | 0.00702 | -0.0858 | -81.1823
-7.5 | -0.5101 | 0.00677 | -0.0857 | -75.3471
-7 | -0.4503 | 0.00656 | -0.0856 | -68.6433
-6.5 | -0.3905 | 0.00635 | -0.0855 | -61.4961
-6 | -0.3306 | 0.00612 | -0.0856 | -54.0196
-5.5 | -0.2708 | 0.00593 | -0.0857 | -45.6661
-4.5 | -0.1505 | 0.00563 | -0.0861 | -26.7318
-4 | -0.0906 | 0.0055 | -0.0863 | -16.4727
-3.5 | -0.0313 | 0.0052 | -0.0865 | -6.0192
-3 | 0.0282 | 0.00501 | -0.0868 | 5.6287
-2.5 | 0.0877 | 0.0048 | -0.0871 | 18.2708
-2 | 0.1475 | 0.00466 | -0.0875 | 31.6524
-1.5 | 0.2069 | 0.00453 | -0.0878 | 45.6733
-1 | 0.2659 | 0.00438 | -0.0881 | 60.7078
-0.5 | 0.325 | 0.00424 | -0.0885 | 76.6509
0 | 0.3843 | 0.0042 | -0.0888 | 91.5
0.5 | 0.4434 | 0.00424 | -0.0891 | 104.5755
1 | 0.5027 | 0.00431 | -0.0894 | 116.6357
1.5 | 0.5613 | 0.00444 | -0.0895 | 126.4189
2 | 0.6193 | 0.00462 | -0.0895 | 134.0476
2.5 | 0.676 | 0.00491 | -0.0893 | 137.6782

## 143. Re 18M Mach 0.50 (1)
BIGFOIL.COM POLAR EXPORT
e203
EPPLER 203 |  |  |  | Cl Max: | 1.322 | at alpha= | 7 | deg
JavaFoil+Calcfoil stall+Eppler ext transition |  |  |  | L/D Max: | 199.338 | at alpha= | 5 | deg
Re: | 18000000 |  |  | Cd Min: | 0.00475 | at alpha= | 1 | deg
Mach: | 0.5 |  |  | Cl=0 at alpha= | -3.3286 | deg
|  |  |  | @ Cl=0.1, Cd= | 0.0054961
|  |  |  | @ Cl=0.4, Cd= | 0.0053252
|  |  |  | @ Cl=0.6, Cd= | 0.0047726
alpha (deg) | Cl | Cd | Cm | Cl/Cd
-20 | -0.92 | 0.17018 | -0.042 | -5.406
-19.5 | -0.892 | 0.16331 | -0.042 | -5.463
-19 | -0.864 | 0.15849 | -0.042 | -5.454
-18.5 | -0.836 | 0.15391 | -0.042 | -5.434
-18 | -0.808 | 0.14982 | -0.041 | -5.395
-17.5 | -0.78 | 0.14537 | -0.041 | -5.363
-17 | -0.752 | 0.13954 | -0.041 | -5.391
-16.5 | -0.726 | 0.13056 | -0.042 | -5.558
-16 | -0.706 | 0.108 | -0.046 | -6.535
-15.5 | -0.681 | 0.098 | -0.048 | -6.954
-15 | -0.651 | 0.09645 | -0.047 | -6.75
-14.5 | -0.621 | 0.09439 | -0.046 | -6.575
-14 | -0.592 | 0.09098 | -0.045 | -6.503
-13.5 | -0.561 | 0.091 | -0.042 | -6.165
-13 | -0.535 | 0.09066 | -0.044 | -5.898
-12.5 | -0.509 | 0.0818 | -0.046 | -6.223
-12 | -0.48 | 0.07922 | -0.045 | -6.061
-11.5 | -0.455 | 0.07077 | -0.047 | -6.426
-11 | -0.429 | 0.06441 | -0.05 | -6.663
-10.5 | -0.395 | 0.07442 | -0.039 | -5.301
-10 | -0.369 | 0.06525 | -0.044 | -5.655
-9.5 | -0.36 | 0.04153 | -0.063 | -8.658
-9 | -0.371 | 0.01319 | -0.079 | -28.142
-8.5 | -0.347 | 0.01045 | -0.082 | -33.181
-8 | -0.317 | 0.00934 | -0.083 | -33.903
-7.5 | -0.46 | 0.00886 | -0.084 | -51.91
-7 | -0.444 | 0.00703 | -0.085 | -63.19
-6.5 | -0.403 | 0.00667 | -0.086 | -60.328
-6 | -0.35 | 0.00642 | -0.087 | -54.455
-5.5 | -0.29 | 0.00662 | -0.088 | -43.783
-5 | -0.226 | 0.00637 | -0.089 | -35.516
-4.5 | -0.16 | 0.00608 | -0.089 | -26.3
-4 | -0.092 | 0.00594 | -0.09 | -15.537
-3.5 | -0.024 | 0.00572 | -0.091 | -4.111
-3 | 0.046 | 0.00559 | -0.092 | 8.181
-2.5 | 0.115 | 0.00547 | -0.092 | 21.069
-2 | 0.185 | 0.00541 | -0.093 | 34.231
-1.5 | 0.255 | 0.00537 | -0.094 | 47.422
-1 | 0.324 | 0.00531 | -0.095 | 60.997
-0.5 | 0.394 | 0.00532 | -0.095 | 73.967
0 | 0.463 | 0.00538 | -0.096 | 86.19
0.5 | 0.533 | 0.00553 | -0.097 | 96.431
1 | 0.602 | 0.00475 | -0.097 | 126.712
1.5 | 0.671 | 0.00495 | -0.098 | 135.595
2 | 0.736 | 0.00503 | -0.099 | 146.553
2.5 | 0.805 | 0.00524 | -0.099 | 153.641
3 | 0.872 | 0.00551 | -0.1 | 158.196
3.5 | 0.94 | 0.00577 | -0.101 | 162.853
4 | 1.006 | 0.00604 | -0.101 | 166.514
4.5 | 1.071 | 0.00639 | -0.102 | 167.751
5 | 1.134 | 0.00569 | -0.103 | 199.338
5.5 | 1.193 | 0.00982 | -0.103 | 121.558
6 | 1.248 | 0.01056 | -0.104 | 118.169
6.5 | 1.295 | 0.01146 | -0.104 | 112.994
7 | 1.322 | 0.01228 | -0.105 | 107.689
7.5 | 1.32 | 0.01336 | -0.105 | 98.834
8 | 1.256 | 0.01477 | -0.106 | 85.058
8.5 | 0.794 | 0.0164 | -0.106 | 48.377
9 | 0.82 | 0.01895 | -0.106 | 43.256
9.5 | 0.853 | 0.01885 | -0.106 | 45.229
10 | 0.875 | 0.02167 | -0.106 | 40.356
10.5 | 0.885 | 0.02752 | -0.103 | 32.148
11 | 0.923 | 0.02548 | -0.105 | 36.25
11.5 | 0.942 | 0.03013 | -0.103 | 31.253
12 | 0.958 | 0.03606 | -0.102 | 26.574

## 144. Re 18M Mach 0.50 (2)
BIGFOIL.COM POLAR EXPORT
e203
EPPLER 203 |  |  |  | Cl Max: | 1.4602 | at alpha= | 9.5 | deg
XFOIL ncrit=9 |  |  |  | L/D Max: | 156.87 | at alpha= | 2.5 | deg
Re: | 18000000 |  |  | Cd Min: | 0.24639 | at alpha= | -20 | deg
Mach: | 0.5 |  |  | Cl=0 at alpha= | -3.1991 | deg
|  |  |  | @ Cl=0.1, Cd= | 0.0049495
|  |  |  | @ Cl=0.4, Cd= | 0.0042662
|  |  |  | @ Cl=0.6, Cd= | 0.0043903
alpha (deg) | Cl | Cd | Cm | Cl/Cd
-20 | -0.6395 | 0.24639 | 0.0162 | -2.5955
-19.5 | -0.6189 | 0.23837 | 0.0115 | -2.5964
-19 | -0.6013 | 0.22881 | 0.0065 | -2.6279
-18.5 | -0.5817 | 0.22075 | 0.002 | -2.6351
-18 | -0.5662 | 0.21108 | -0.0028 | -2.6824
-17.5 | -0.5501 | 0.20212 | -0.0073 | -2.7217
-17 | -0.5353 | 0.19305 | -0.0117 | -2.7729
-16.5 | -0.5207 | 0.18175 | -0.0185 | -2.8649
-16 | -0.5041 | 0.17151 | -0.0251 | -2.9392
-15.5 | -0.4894 | 0.16033 | -0.0327 | -3.0525
-15 | -0.4852 | 0.14764 | -0.0408 | -3.2864
-14.5 | -0.4986 | 0.1366 | -0.0443 | -3.6501
-14 | -0.5002 | 0.12427 | -0.0528 | -4.0251
-13 | -0.4421 | 0.09169 | -0.0977 | -4.8217
-12.5 | -0.4566 | 0.08226 | -0.1025 | -5.5507
-12 | -0.4728 | 0.07264 | -0.1078 | -6.5088
-11.5 | -0.4902 | 0.06307 | -0.1128 | -7.7723
-11 | -0.5082 | 0.05318 | -0.1183 | -9.5562
-10.5 | -0.5313 | 0.04325 | -0.1243 | -12.2844
-10 | -0.5613 | 0.03406 | -0.1295 | -16.4797
-9.5 | -0.5928 | 0.02577 | -0.1331 | -23.0035
-9 | -0.6332 | 0.01975 | -0.1306 | -32.0608
-8.5 | -0.6648 | 0.01539 | -0.1203 | -43.1969
-8 | -0.655 | 0.01092 | -0.1126 | -59.9817
-7.5 | -0.6061 | 0.00856 | -0.1072 | -70.8061
-7 | -0.5387 | 0.00756 | -0.1041 | -71.2566
-6.5 | -0.4669 | 0.00702 | -0.102 | -66.51
-6 | -0.3948 | 0.00668 | -0.1005 | -59.1018
-5.5 | -0.3234 | 0.00634 | -0.0994 | -51.0095
-5 | -0.2521 | 0.00609 | -0.0986 | -41.3957
-4 | -0.1108 | 0.00572 | -0.0978 | -19.3706
-3.5 | -0.0411 | 0.00556 | -0.0976 | -7.3921
-3 | 0.0272 | 0.00523 | -0.0974 | 5.2008
-2.5 | 0.0955 | 0.00496 | -0.0975 | 19.254
-2 | 0.1639 | 0.0048 | -0.0976 | 34.1458
-1.5 | 0.2325 | 0.00461 | -0.0979 | 50.4338
-1 | 0.3002 | 0.00442 | -0.0982 | 67.9186
-0.5 | 0.3677 | 0.00429 | -0.0984 | 85.711
0 | 0.4356 | 0.00424 | -0.0987 | 102.7358
0.5 | 0.5037 | 0.00425 | -0.099 | 118.5176
1 | 0.5716 | 0.00434 | -0.0991 | 131.7051
1.5 | 0.6394 | 0.00446 | -0.0991 | 143.3632
2 | 0.7064 | 0.00463 | -0.099 | 152.5702
2.5 | 0.7718 | 0.00492 | -0.0984 | 156.8699
3 | 0.8342 | 0.00536 | -0.0972 | 155.6343
3.5 | 0.8961 | 0.00581 | -0.0957 | 154.2341
4 | 0.9574 | 0.00629 | -0.094 | 152.2099
4.5 | 1.0153 | 0.00692 | -0.0915 | 146.7197
5 | 1.0741 | 0.00749 | -0.0889 | 143.4045
5.5 | 1.1324 | 0.00804 | -0.0859 | 140.8458
6 | 1.1849 | 0.00877 | -0.0818 | 135.1083
6.5 | 1.2351 | 0.00949 | -0.0769 | 130.1475
7 | 1.2842 | 0.00995 | -0.0715 | 129.0653
7.5 | 1.3293 | 0.0105 | -0.0652 | 126.6
8 | 1.3738 | 0.01119 | -0.0588 | 122.7703
8.5 | 1.4148 | 0.01207 | -0.0519 | 117.2162
9 | 1.445 | 0.01342 | -0.0438 | 107.6751
9.5 | 1.4602 | 0.01561 | -0.0347 | 93.5426
10 | 1.458 | 0.01917 | -0.0256 | 76.0563
10.5 | 1.4468 | 0.02408 | -0.0185 | 60.0831
11 | 1.4217 | 0.03105 | -0.0134 | 45.7874
11.5 | 1.3924 | 0.03896 | -0.0101 | 35.7392
12 | 1.3575 | 0.04821 | -0.0089 | 28.1581
12.5 | 1.3183 | 0.0591 | -0.0104 | 22.3063
13 | 1.2723 | 0.07219 | -0.015 | 17.6243
13.5 | 1.247 | 0.08425 | -0.0205 | 14.8012
14 | 1.2118 | 0.09882 | -0.0287 | 12.2627
14.5 | 1.184 | 0.1135 | -0.0378 | 10.4317

## 145. Re 20M Mach 0.00 (1)
BIGFOIL.COM POLAR EXPORT
e203
EPPLER 203 |  |  |  | Cl Max: | 1.398 | at alpha= | 11 | deg
JavaFoil+Calcfoil stall+Eppler ext transition |  |  |  | L/D Max: | 198.626 | at alpha= | 8 | deg
Re: | 20000000 |  |  | Cd Min: | 0.00514 | at alpha= | -1 | deg
Mach: | 0 |  |  | Cl=0 at alpha= | -3.3333 | deg
|  |  |  | @ Cl=0.1, Cd= | 0.00528
|  |  |  | @ Cl=0.4, Cd= | 0.0052487
|  |  |  | @ Cl=0.6, Cd= | 0.0056241
alpha (deg) | Cl | Cd | Cm | Cl/Cd
-18.5 | -0.61 | 0.11702 | -0.039 | -5.212
-18 | -0.639 | 0.09801 | -0.043 | -6.524
-17.5 | -0.674 | 0.07634 | -0.047 | -8.828
-17 | -0.693 | 0.07212 | -0.048 | -9.614
-16.5 | -0.721 | 0.06002 | -0.05 | -12.005
-16 | -0.746 | 0.0497 | -0.052 | -15.001
-15.5 | -0.767 | 0.04196 | -0.054 | -18.278
-15 | -0.789 | 0.03348 | -0.056 | -23.557
-14.5 | -0.806 | 0.02643 | -0.058 | -30.508
-14 | -0.813 | 0.02144 | -0.06 | -37.916
-13.5 | -0.817 | 0.01726 | -0.062 | -47.353
-13 | -0.816 | 0.01429 | -0.063 | -57.122
-12.5 | -0.814 | 0.01176 | -0.065 | -69.185
-12 | -0.802 | 0.01059 | -0.066 | -75.718
-11.5 | -0.784 | 0.00978 | -0.068 | -80.13
-11 | -0.76 | 0.00931 | -0.068 | -81.619
-10.5 | -0.731 | 0.00697 | -0.069 | -104.798
-10 | -0.697 | 0.00723 | -0.07 | -96.382
-9.5 | -0.659 | 0.00695 | -0.071 | -94.784
-9 | -0.618 | 0.00673 | -0.071 | -91.743
-8.5 | -0.573 | 0.00708 | -0.072 | -80.904
-8 | -0.525 | 0.00689 | -0.073 | -76.267
-7.5 | -0.475 | 0.00665 | -0.073 | -71.425
-7 | -0.423 | 0.00648 | -0.074 | -65.259
-6.5 | -0.369 | 0.0063 | -0.075 | -58.558
-6 | -0.313 | 0.00618 | -0.075 | -50.706
-5.5 | -0.256 | 0.006 | -0.076 | -42.748
-5 | -0.198 | 0.00593 | -0.077 | -33.472
-4.5 | -0.14 | 0.00569 | -0.077 | -24.539
-4 | -0.08 | 0.00557 | -0.078 | -14.405
-3.5 | -0.02 | 0.00543 | -0.079 | -3.754
-3 | 0.04 | 0.00531 | -0.079 | 7.462
-2.5 | 0.1 | 0.00528 | -0.08 | 18.891
-2 | 0.16 | 0.00525 | -0.081 | 30.505
-1.5 | 0.221 | 0.00521 | -0.081 | 42.349
-1 | 0.281 | 0.00514 | -0.082 | 54.664
-0.5 | 0.341 | 0.00517 | -0.083 | 65.894
0 | 0.401 | 0.00525 | -0.083 | 76.401
0.5 | 0.461 | 0.00537 | -0.084 | 85.985
1 | 0.522 | 0.0055 | -0.084 | 94.809
1.5 | 0.582 | 0.00559 | -0.085 | 104.117
2 | 0.64 | 0.0057 | -0.086 | 112.165
2.5 | 0.699 | 0.00589 | -0.086 | 118.623
3 | 0.758 | 0.00609 | -0.087 | 124.486
3.5 | 0.818 | 0.00631 | -0.087 | 129.485
4 | 0.876 | 0.00553 | -0.088 | 158.525
4.5 | 0.934 | 0.00571 | -0.089 | 163.564
5 | 0.991 | 0.0059 | -0.089 | 167.943
5.5 | 1.046 | 0.00616 | -0.09 | 169.816
6 | 1.1 | 0.00643 | -0.09 | 171.166
6.5 | 1.152 | 0.00671 | -0.091 | 171.727
7 | 1.199 | 0.00701 | -0.091 | 171.157
7.5 | 1.243 | 0.00729 | -0.092 | 170.453
8 | 1.282 | 0.00645 | -0.092 | 198.626
8.5 | 1.316 | 0.00675 | -0.093 | 194.884
9 | 1.345 | 0.01111 | -0.093 | 121.06
9.5 | 1.368 | 0.01165 | -0.094 | 117.374
10 | 1.385 | 0.01223 | -0.094 | 113.249
10.5 | 1.395 | 0.01281 | -0.095 | 108.911
11 | 1.398 | 0.01349 | -0.095 | 103.627
11.5 | 1.395 | 0.01419 | -0.095 | 98.351
12 | 1.386 | 0.01474 | -0.096 | 94.032
12.5 | 1.37 | 0.01555 | -0.096 | 88.074
13 | 1.347 | 0.01641 | -0.096 | 82.101
13.5 | 1.319 | 0.01745 | -0.096 | 75.562
14 | 1.282 | 0.01905 | -0.096 | 67.331
14.5 | 1.243 | 0.02071 | -0.096 | 60.025
15 | 1.2 | 0.02268 | -0.096 | 52.901
15.5 | 1.155 | 0.02515 | -0.095 | 45.903
16 | 1.11 | 0.02716 | -0.095 | 40.878

## 146. Re 20M Mach 0.00 (2)
BIGFOIL.COM POLAR EXPORT
e203
EPPLER 203 |  |  |  | Cl Max: | 1.8615 | at alpha= | 20 | deg
XFOIL ncrit=9 |  |  |  | L/D Max: | 137.861 | at alpha= | 4 | deg
Re: | 20000000 |  |  | Cd Min: | 0.04742 | at alpha= | 20 | deg
Mach: | 0 |  |  | Cl=0 at alpha= | -3.2493 | deg
|  |  |  | @ Cl=0.1, Cd= | 0.0047121
|  |  |  | @ Cl=0.4, Cd= | 0.0042306
|  |  |  | @ Cl=0.6, Cd= | 0.0047109
alpha (deg) | Cl | Cd | Cm | Cl/Cd
-20 | -1.5862 | 0.03137 | -0.0843 | -50.5642
-19.5 | -1.587 | 0.02601 | -0.0867 | -61.015
-19 | -1.5762 | 0.02231 | -0.0877 | -70.6499
-18.5 | -1.5631 | 0.01962 | -0.087 | -79.6687
-18 | -1.5309 | 0.01765 | -0.0879 | -86.7365
-17.5 | -1.4971 | 0.01598 | -0.0876 | -93.6859
-17 | -1.4532 | 0.01484 | -0.0876 | -97.9245
-16.5 | -1.4005 | 0.01386 | -0.0889 | -101.0462
-16 | -1.3479 | 0.01302 | -0.0899 | -103.5253
-15.5 | -1.3036 | 0.01232 | -0.0888 | -105.8117
-15 | -1.2604 | 0.0117 | -0.0873 | -107.7265
-14.5 | -1.2143 | 0.01112 | -0.0863 | -109.1996
-14 | -1.1708 | 0.01057 | -0.0846 | -110.7663
-13.5 | -1.126 | 0.01015 | -0.083 | -110.936
-13 | -1.0783 | 0.0097 | -0.0821 | -111.1649
-12.5 | -1.0282 | 0.00932 | -0.0815 | -110.3219
-12 | -0.9765 | 0.00897 | -0.0811 | -108.8629
-11.5 | -0.9241 | 0.00864 | -0.0808 | -106.956
-11 | -0.871 | 0.00833 | -0.0806 | -104.5618
-10.5 | -0.8172 | 0.00803 | -0.0805 | -101.7684
-10 | -0.7628 | 0.00775 | -0.0805 | -98.4258
-9.5 | -0.7084 | 0.00742 | -0.0804 | -95.4717
-9 | -0.6535 | 0.00713 | -0.0805 | -91.655
-8.5 | -0.5978 | 0.00689 | -0.0806 | -86.7634
-8 | -0.5418 | 0.00669 | -0.0808 | -80.9865
-7.5 | -0.4854 | 0.00649 | -0.0811 | -74.792
-7 | -0.4287 | 0.0063 | -0.0814 | -68.0476
-6.5 | -0.372 | 0.00612 | -0.0816 | -60.7843
-6 | -0.3151 | 0.00592 | -0.0819 | -53.2264
-5.5 | -0.2579 | 0.00575 | -0.0823 | -44.8522
-4.5 | -0.1431 | 0.00548 | -0.083 | -26.1131
-4 | -0.0858 | 0.00536 | -0.0834 | -16.0075
-3 | 0.0285 | 0.00491 | -0.084 | 5.8045
-2.5 | 0.0855 | 0.00474 | -0.0844 | 18.038
-2 | 0.1427 | 0.00463 | -0.0847 | 30.8207
-1.5 | 0.1999 | 0.00451 | -0.0851 | 44.3237
-1 | 0.2569 | 0.00438 | -0.0854 | 58.653
-0.5 | 0.3138 | 0.00426 | -0.0858 | 73.662
0 | 0.3708 | 0.00421 | -0.0861 | 88.076
0.5 | 0.4274 | 0.00425 | -0.0864 | 100.5647
1 | 0.4844 | 0.0043 | -0.0867 | 112.6512
1.5 | 0.5406 | 0.00444 | -0.0868 | 121.7568
2 | 0.5956 | 0.00469 | -0.0868 | 126.9936
2.5 | 0.6504 | 0.00495 | -0.0867 | 131.3939
3 | 0.7044 | 0.00527 | -0.0865 | 133.6622
3.5 | 0.7584 | 0.00558 | -0.0863 | 135.914
4 | 0.812 | 0.00589 | -0.086 | 137.8608
4.5 | 0.8639 | 0.00633 | -0.0854 | 136.4771
5 | 0.9165 | 0.00668 | -0.085 | 137.2006
5.5 | 0.9685 | 0.00707 | -0.0845 | 136.9873
6 | 1.0197 | 0.00749 | -0.0838 | 136.1415
6.5 | 1.0711 | 0.00786 | -0.0831 | 136.2723
7 | 1.1212 | 0.0083 | -0.0822 | 135.0843
7.5 | 1.1723 | 0.00862 | -0.0816 | 135.9977
8 | 1.2231 | 0.00893 | -0.0809 | 136.9653
8.5 | 1.2735 | 0.00924 | -0.0802 | 137.8247
9 | 1.322 | 0.00961 | -0.0792 | 137.565
10 | 1.4169 | 0.01034 | -0.0768 | 137.0309
10.5 | 1.4622 | 0.01068 | -0.0752 | 136.9101
11 | 1.5042 | 0.01093 | -0.073 | 137.6212
11.5 | 1.5464 | 0.01144 | -0.0709 | 135.1748
12 | 1.5818 | 0.01195 | -0.0675 | 132.3682
12.5 | 1.6107 | 0.01252 | -0.0628 | 128.6502
13 | 1.6397 | 0.01319 | -0.0585 | 124.3139
13.5 | 1.665 | 0.01407 | -0.0539 | 118.3369
14 | 1.6944 | 0.01486 | -0.0502 | 114.0242
14.5 | 1.7159 | 0.01607 | -0.0457 | 106.7766
15.5 | 1.7554 | 0.01904 | -0.0375 | 92.1954
16 | 1.7745 | 0.02082 | -0.0341 | 85.2305
16.5 | 1.7921 | 0.02286 | -0.031 | 78.3946
17 | 1.8055 | 0.0254 | -0.028 | 71.0827
17.5 | 1.8206 | 0.02804 | -0.0258 | 64.9287
18 | 1.8332 | 0.03106 | -0.0239 | 59.0212
18.5 | 1.8367 | 0.03512 | -0.022 | 52.2978
19 | 1.8526 | 0.03828 | -0.0211 | 48.396
19.5 | 1.856 | 0.04283 | -0.0203 | 43.3341
20 | 1.8615 | 0.04742 | -0.02 | 39.2556

## 147. Re 20M Mach 0.10 (1)
BIGFOIL.COM POLAR EXPORT
e203
EPPLER 203 |  |  |  | Cl Max: | 1.391 | at alpha= | 10.5 | deg
JavaFoil+Calcfoil stall+Eppler ext transition |  |  |  | L/D Max: | 197.952 | at alpha= | 8 | deg
Re: | 20000000 |  |  | Cd Min: | 0.00515 | at alpha= | -1 | deg
Mach: | 0.1 |  |  | Cl=0 at alpha= | -3.3279 | deg
|  |  |  | @ Cl=0.1, Cd= | 0.0053
|  |  |  | @ Cl=0.4, Cd= | 0.0052385
|  |  |  | @ Cl=0.6, Cd= | 0.0056062
alpha (deg) | Cl | Cd | Cm | Cl/Cd
-17.5 | -0.614 | 0.1009 | -0.042 | -6.088
-17 | -0.656 | 0.07287 | -0.048 | -9.004
-16.5 | -0.679 | 0.0676 | -0.049 | -10.046
-16 | -0.708 | 0.05599 | -0.052 | -12.646
-15.5 | -0.734 | 0.04693 | -0.054 | -15.63
-15 | -0.758 | 0.0381 | -0.056 | -19.894
-14.5 | -0.781 | 0.02908 | -0.058 | -26.865
-14 | -0.791 | 0.02368 | -0.06 | -33.39
-13.5 | -0.797 | 0.01913 | -0.061 | -41.667
-13 | -0.8 | 0.01551 | -0.063 | -51.564
-12.5 | -0.801 | 0.01231 | -0.065 | -65.106
-12 | -0.793 | 0.01089 | -0.067 | -72.776
-11.5 | -0.777 | 0.00998 | -0.068 | -77.872
-11 | -0.755 | 0.00946 | -0.069 | -79.881
-10.5 | -0.728 | 0.00892 | -0.07 | -81.654
-10 | -0.696 | 0.00735 | -0.07 | -94.668
-9.5 | -0.659 | 0.00705 | -0.071 | -93.465
-9 | -0.618 | 0.00677 | -0.072 | -91.272
-8.5 | -0.574 | 0.00714 | -0.073 | -80.397
-8 | -0.527 | 0.00694 | -0.073 | -75.887
-7.5 | -0.477 | 0.0067 | -0.074 | -71.119
-7 | -0.425 | 0.00651 | -0.075 | -65.169
-6.5 | -0.37 | 0.00633 | -0.075 | -58.485
-6 | -0.315 | 0.00615 | -0.076 | -51.118
-5.5 | -0.257 | 0.00604 | -0.076 | -42.631
-5 | -0.199 | 0.00595 | -0.077 | -33.497
-4.5 | -0.14 | 0.00569 | -0.078 | -24.657
-4 | -0.081 | 0.00558 | -0.078 | -14.431
-3.5 | -0.021 | 0.00545 | -0.079 | -3.762
-3 | 0.04 | 0.00532 | -0.08 | 7.49
-2.5 | 0.1 | 0.0053 | -0.08 | 18.947
-2 | 0.161 | 0.00522 | -0.081 | 30.867
-1.5 | 0.222 | 0.00518 | -0.082 | 42.771
-1 | 0.282 | 0.00515 | -0.082 | 54.84
-0.5 | 0.343 | 0.00521 | -0.083 | 65.796
0 | 0.403 | 0.00524 | -0.084 | 76.983
0.5 | 0.464 | 0.00535 | -0.084 | 86.611
1 | 0.524 | 0.00548 | -0.085 | 95.661
1.5 | 0.585 | 0.00557 | -0.085 | 104.96
2 | 0.643 | 0.00571 | -0.086 | 112.565
2.5 | 0.703 | 0.00591 | -0.087 | 118.824
3 | 0.762 | 0.00611 | -0.087 | 124.685
3.5 | 0.822 | 0.00635 | -0.088 | 129.37
4 | 0.881 | 0.00551 | -0.088 | 159.857
4.5 | 0.938 | 0.00574 | -0.089 | 163.399
5 | 0.995 | 0.00599 | -0.09 | 166.3
5.5 | 1.051 | 0.00623 | -0.09 | 168.722
6 | 1.105 | 0.00648 | -0.091 | 170.613
6.5 | 1.157 | 0.00676 | -0.091 | 171.169
7 | 1.204 | 0.00707 | -0.092 | 170.413
7.5 | 1.248 | 0.00739 | -0.092 | 168.819
8 | 1.286 | 0.0065 | -0.093 | 197.952
8.5 | 1.319 | 0.00681 | -0.093 | 193.843
9 | 1.347 | 0.01124 | -0.094 | 119.888
9.5 | 1.368 | 0.0118 | -0.094 | 115.984
10 | 1.383 | 0.01238 | -0.095 | 111.718
10.5 | 1.391 | 0.01297 | -0.095 | 107.262
11 | 1.391 | 0.01371 | -0.095 | 101.444
11.5 | 1.384 | 0.01442 | -0.096 | 95.996
12 | 1.371 | 0.01506 | -0.096 | 91.035
12.5 | 1.35 | 0.01589 | -0.096 | 84.967
13 | 1.323 | 0.01682 | -0.097 | 78.65
13.5 | 1.288 | 0.01792 | -0.097 | 71.884
14 | 1.245 | 0.01979 | -0.096 | 62.911
14.5 | 1.2 | 0.02159 | -0.096 | 55.598
15 | 1.151 | 0.02387 | -0.096 | 48.236
15.5 | 1.1 | 0.02673 | -0.095 | 41.147

## 148. Re 20M Mach 0.10 (2)
BIGFOIL.COM POLAR EXPORT
e203
EPPLER 203 |  |  |  | Cl Max: | 1.8486 | at alpha= | 20 | deg
XFOIL ncrit=9 |  |  |  | L/D Max: | 138.441 | at alpha= | 4 | deg
Re: | 20000000 |  |  | Cd Min: | 0.05158 | at alpha= | 20 | deg
Mach: | 0.1 |  |  | Cl=0 at alpha= | -3.2465 | deg
|  |  |  | @ Cl=0.1, Cd= | 0.0047131
|  |  |  | @ Cl=0.4, Cd= | 0.004229
|  |  |  | @ Cl=0.6, Cd= | 0.0046844
alpha (deg) | Cl | Cd | Cm | Cl/Cd
-19.5 | -1.5591 | 0.03195 | -0.0871 | -48.7981
-19 | -1.555 | 0.02692 | -0.0893 | -57.7637
-18.5 | -1.5447 | 0.02296 | -0.0904 | -67.2779
-18 | -1.5266 | 0.01994 | -0.091 | -76.5597
-17.5 | -1.4981 | 0.01749 | -0.0919 | -85.6547
-17 | -1.4632 | 0.01593 | -0.091 | -91.8519
-16.5 | -1.4156 | 0.01456 | -0.0916 | -97.2253
-16 | -1.3606 | 0.01354 | -0.093 | -100.4874
-15.5 | -1.3134 | 0.01273 | -0.0923 | -103.1736
-15 | -1.2706 | 0.01204 | -0.0904 | -105.5316
-14.5 | -1.2245 | 0.01141 | -0.089 | -107.3181
-14 | -1.1802 | 0.01088 | -0.0871 | -108.4743
-13.5 | -1.1354 | 0.01044 | -0.0853 | -108.7548
-13 | -1.0876 | 0.00994 | -0.0841 | -109.4165
-12.5 | -1.0376 | 0.00948 | -0.0832 | -109.4515
-12 | -0.9855 | 0.0091 | -0.0826 | -108.2967
-11.5 | -0.9325 | 0.00875 | -0.0822 | -106.5714
-11 | -0.8788 | 0.00843 | -0.0819 | -104.2467
-10.5 | -0.8243 | 0.00811 | -0.0817 | -101.64
-9.5 | -0.7143 | 0.0075 | -0.0814 | -95.24
-9 | -0.6588 | 0.00719 | -0.0814 | -91.6273
-8.5 | -0.6027 | 0.00693 | -0.0814 | -86.9697
-8 | -0.5461 | 0.00672 | -0.0816 | -81.2649
-7.5 | -0.4892 | 0.00652 | -0.0818 | -75.0307
-6.5 | -0.3748 | 0.00614 | -0.0822 | -61.0423
-6 | -0.3175 | 0.00594 | -0.0825 | -53.4512
-5.5 | -0.2599 | 0.00577 | -0.0828 | -45.0433
-5 | -0.2022 | 0.00564 | -0.0831 | -35.8511
-4.5 | -0.1442 | 0.0055 | -0.0835 | -26.2182
-4 | -0.0865 | 0.00537 | -0.0838 | -16.108
-3.5 | -0.0293 | 0.0051 | -0.0841 | -5.7451
-3 | 0.0285 | 0.00492 | -0.0845 | 5.7927
-2.5 | 0.0859 | 0.00474 | -0.0848 | 18.1224
-2 | 0.1435 | 0.00463 | -0.0852 | 30.9935
-1.5 | 0.2009 | 0.00451 | -0.0855 | 44.5455
-1 | 0.2583 | 0.00438 | -0.0859 | 58.9726
-0.5 | 0.3156 | 0.00426 | -0.0862 | 74.0845
0 | 0.3729 | 0.00421 | -0.0865 | 88.5748
0.5 | 0.4299 | 0.00425 | -0.0868 | 101.1529
1 | 0.4872 | 0.0043 | -0.0871 | 113.3023
1.5 | 0.5437 | 0.00444 | -0.0873 | 122.455
2 | 0.5991 | 0.00468 | -0.0872 | 128.0128
2.5 | 0.6543 | 0.00495 | -0.0871 | 132.1818
3 | 0.7086 | 0.00527 | -0.0869 | 134.4592
3.5 | 0.7629 | 0.00558 | -0.0866 | 136.7204
4 | 0.8168 | 0.0059 | -0.0863 | 138.4407
4.5 | 0.8689 | 0.00634 | -0.0857 | 137.0505
5 | 0.9218 | 0.0067 | -0.0852 | 137.5821
5.5 | 0.974 | 0.0071 | -0.0846 | 137.1831
6 | 1.0255 | 0.00752 | -0.0839 | 136.3697
6.5 | 1.0772 | 0.0079 | -0.0832 | 136.3544
7 | 1.1275 | 0.00835 | -0.0822 | 135.0299
7.5 | 1.179 | 0.00867 | -0.0815 | 135.9862
8 | 1.2302 | 0.00899 | -0.0807 | 136.8409
8.5 | 1.2807 | 0.00931 | -0.0799 | 137.5618
9 | 1.3294 | 0.00969 | -0.0787 | 137.193
10.5 | 1.4699 | 0.01079 | -0.0743 | 136.228
11 | 1.5117 | 0.01106 | -0.0718 | 136.6817
11.5 | 1.5531 | 0.01159 | -0.0694 | 134.0035
12 | 1.5832 | 0.01212 | -0.0646 | 130.6271
12.5 | 1.6132 | 0.01273 | -0.0601 | 126.7243
13 | 1.6416 | 0.0135 | -0.0557 | 121.6
13.5 | 1.6658 | 0.0145 | -0.0508 | 114.8828
14 | 1.6945 | 0.01539 | -0.047 | 110.104
14.5 | 1.7152 | 0.01673 | -0.0424 | 102.5224
15 | 1.7322 | 0.01841 | -0.0378 | 94.0902
15.5 | 1.7542 | 0.02001 | -0.0343 | 87.6662
16 | 1.7722 | 0.02202 | -0.0309 | 80.4814
16.5 | 1.789 | 0.02433 | -0.0279 | 73.5306
17 | 1.8003 | 0.02725 | -0.0251 | 66.0661
17.5 | 1.8146 | 0.03018 | -0.023 | 60.1259
18 | 1.8255 | 0.03359 | -0.0212 | 54.3465
18.5 | 1.8264 | 0.03817 | -0.0196 | 47.8491
19 | 1.8421 | 0.0416 | -0.019 | 44.2812
19.5 | 1.8434 | 0.04669 | -0.0184 | 39.4817
20 | 1.8486 | 0.05158 | -0.0184 | 35.8395

## 149. Re 20M Mach 0.25 (1)
BIGFOIL.COM POLAR EXPORT
e203
EPPLER 203 |  |  |  | Cl Max: | 1.363 | at alpha= | 9.5 | deg
JavaFoil+Calcfoil stall+Eppler ext transition |  |  |  | L/D Max: | 198.541 | at alpha= | 7 | deg
Re: | 20000000 |  |  | Cd Min: | 0.0052 | at alpha= | -1 | deg
Mach: | 0.25 |  |  | Cl=0 at alpha= | -3.3306 | deg
|  |  |  | @ Cl=0.1, Cd= | 0.0053229
|  |  |  | @ Cl=0.4, Cd= | 0.0052765
|  |  |  | @ Cl=0.6, Cd= | 0.0056582
alpha (deg) | Cl | Cd | Cm | Cl/Cd
-16.5 | -0.351 | 0.11073 | -0.039 | -3.168
-16 | -0.41 | 0.09913 | -0.042 | -4.136
-15.5 | -0.475 | 0.07405 | -0.049 | -6.417
-15 | -0.535 | 0.05827 | -0.053 | -9.178
-14.5 | -0.585 | 0.04738 | -0.055 | -12.345
-14 | -0.615 | 0.04213 | -0.057 | -14.595
-13.5 | -0.651 | 0.03064 | -0.06 | -21.244
-13 | -0.675 | 0.02493 | -0.062 | -27.075
-12.5 | -0.699 | 0.01843 | -0.064 | -37.903
-12 | -0.714 | 0.01424 | -0.067 | -50.146
-11.5 | -0.718 | 0.01216 | -0.068 | -59.08
-11 | -0.717 | 0.0104 | -0.07 | -68.995
-10.5 | -0.704 | 0.0096 | -0.071 | -73.3
-10 | -0.682 | 0.00905 | -0.072 | -75.357
-9.5 | -0.654 | 0.00735 | -0.073 | -88.97
-9 | -0.618 | 0.00706 | -0.074 | -87.621
-8.5 | -0.578 | 0.00674 | -0.074 | -85.72
-8 | -0.533 | 0.00711 | -0.075 | -75.027
-7.5 | -0.485 | 0.00686 | -0.076 | -70.596
-7 | -0.433 | 0.00668 | -0.077 | -64.833
-6.5 | -0.379 | 0.00649 | -0.077 | -58.34
-6 | -0.322 | 0.0063 | -0.078 | -51.138
-5.5 | -0.264 | 0.00612 | -0.079 | -43.132
-5 | -0.204 | 0.00602 | -0.079 | -33.933
-4.5 | -0.144 | 0.00575 | -0.08 | -25.052
-4 | -0.083 | 0.00561 | -0.081 | -14.748
-3.5 | -0.021 | 0.00547 | -0.081 | -3.849
-3 | 0.041 | 0.00538 | -0.082 | 7.616
-2.5 | 0.103 | 0.00532 | -0.083 | 19.373
-2 | 0.166 | 0.00524 | -0.083 | 31.586
-1.5 | 0.228 | 0.00521 | -0.084 | 43.747
-1 | 0.29 | 0.0052 | -0.085 | 55.787
-0.5 | 0.352 | 0.00523 | -0.085 | 67.29
0 | 0.414 | 0.00529 | -0.086 | 78.36
0.5 | 0.477 | 0.00539 | -0.087 | 88.357
1 | 0.539 | 0.00555 | -0.087 | 97.047
1.5 | 0.601 | 0.00566 | -0.088 | 106.191
2 | 0.66 | 0.0058 | -0.088 | 113.81
2.5 | 0.722 | 0.00601 | -0.089 | 120.043
3 | 0.783 | 0.0062 | -0.09 | 126.381
3.5 | 0.843 | 0.00539 | -0.09 | 156.399
4 | 0.904 | 0.00559 | -0.091 | 161.588
4.5 | 0.963 | 0.00584 | -0.091 | 164.89
5 | 1.022 | 0.00607 | -0.092 | 168.202
5.5 | 1.078 | 0.00636 | -0.093 | 169.542
6 | 1.133 | 0.00663 | -0.093 | 170.844
6.5 | 1.185 | 0.0069 | -0.094 | 171.719
7 | 1.231 | 0.0062 | -0.094 | 198.541
7.5 | 1.272 | 0.00648 | -0.095 | 196.347
8 | 1.307 | 0.01069 | -0.095 | 122.286
8.5 | 1.334 | 0.01134 | -0.096 | 117.628
9 | 1.353 | 0.01194 | -0.096 | 113.313
9.5 | 1.363 | 0.01267 | -0.097 | 107.526
10 | 1.362 | 0.01338 | -0.097 | 101.747
10.5 | 1.349 | 0.01404 | -0.097 | 96.137
11 | 1.325 | 0.01502 | -0.098 | 88.227
11.5 | 1.289 | 0.01608 | -0.098 | 80.128
12 | 1.24 | 0.01691 | -0.098 | 73.359
12.5 | 1.178 | 0.01834 | -0.098 | 64.216
13 | 1.104 | 0.02002 | -0.098 | 55.119
13.5 | 1.021 | 0.02183 | -0.098 | 46.791
14 | 0.931 | 0.02426 | -0.097 | 38.365
14.5 | 0.829 | 0.02914 | -0.096 | 28.452

## 150. Re 20M Mach 0.25 (2)
BIGFOIL.COM POLAR EXPORT
e203
EPPLER 203 |  |  |  | Cl Max: | 1.7438 | at alpha= | 16.5 | deg
XFOIL ncrit=9 |  |  |  | L/D Max: | 141.426 | at alpha= | 4 | deg
Re: | 20000000 |  |  | Cd Min: | 0.09029 | at alpha= | 20 | deg
Mach: | 0.25 |  |  | Cl=0 at alpha= | -3.2387 | deg
|  |  |  | @ Cl=0.1, Cd= | 0.0047458
|  |  |  | @ Cl=0.4, Cd= | 0.0042152
|  |  |  | @ Cl=0.6, Cd= | 0.0045812
alpha (deg) | Cl | Cd | Cm | Cl/Cd
-14.5 | -1.2708 | 0.01369 | -0.1074 | -92.8269
-14 | -1.2298 | 0.01271 | -0.1035 | -96.7585
-13.5 | -1.1886 | 0.01203 | -0.0994 | -98.803
-13 | -1.1401 | 0.01136 | -0.0965 | -100.3609
-12.5 | -1.0881 | 0.01073 | -0.0943 | -101.4073
-12 | -1.0345 | 0.0101 | -0.0924 | -102.4257
-11.5 | -0.9794 | 0.00951 | -0.0908 | -102.9863
-11 | -0.9227 | 0.00903 | -0.0896 | -102.1816
-10.5 | -0.8649 | 0.0086 | -0.0886 | -100.5698
-9 | -0.689 | 0.00754 | -0.0865 | -91.3793
-8.5 | -0.63 | 0.00718 | -0.0861 | -87.7437
-8 | -0.5706 | 0.0069 | -0.0858 | -82.6957
-7.5 | -0.5109 | 0.00667 | -0.0856 | -76.5967
-7 | -0.4508 | 0.00645 | -0.0855 | -69.8915
-6 | -0.331 | 0.00604 | -0.0856 | -54.8013
-5.5 | -0.2709 | 0.00584 | -0.0857 | -46.387
-5 | -0.2109 | 0.0057 | -0.0859 | -37
-4.5 | -0.1506 | 0.00556 | -0.0861 | -27.0863
-4 | -0.0906 | 0.00541 | -0.0864 | -16.7468
-3.5 | -0.0313 | 0.00516 | -0.0866 | -6.0659
-3 | 0.0286 | 0.00497 | -0.0869 | 5.7545
-2.5 | 0.088 | 0.00477 | -0.0872 | 18.4486
-2 | 0.1475 | 0.00465 | -0.0875 | 31.7204
-1.5 | 0.2069 | 0.00453 | -0.0878 | 45.6733
-1 | 0.2661 | 0.00439 | -0.0882 | 60.615
-0.5 | 0.3252 | 0.00426 | -0.0885 | 76.338
0 | 0.3845 | 0.00421 | -0.0888 | 91.3302
0.5 | 0.4437 | 0.00423 | -0.0891 | 104.8936
1 | 0.5026 | 0.0043 | -0.0894 | 116.8837
1.5 | 0.5612 | 0.00444 | -0.0895 | 126.3964
2 | 0.6189 | 0.00465 | -0.0895 | 133.0968
2.5 | 0.6756 | 0.00494 | -0.0893 | 136.7611
3 | 0.7316 | 0.00527 | -0.0889 | 138.8235
3.5 | 0.7876 | 0.0056 | -0.0885 | 140.6429
4 | 0.8429 | 0.00596 | -0.088 | 141.4262
4.5 | 0.8964 | 0.00643 | -0.0871 | 139.409
5.5 | 1.0045 | 0.00726 | -0.0854 | 138.3609
6 | 1.0576 | 0.0077 | -0.0843 | 137.3506
6.5 | 1.1096 | 0.00819 | -0.083 | 135.4823
7 | 1.1621 | 0.00861 | -0.0817 | 134.971
7.5 | 1.2152 | 0.00897 | -0.0805 | 135.4738
8 | 1.2681 | 0.0093 | -0.0793 | 136.3548
8.5 | 1.3192 | 0.00971 | -0.0776 | 135.8599
9 | 1.3687 | 0.01015 | -0.0757 | 134.8473
9.5 | 1.4177 | 0.01055 | -0.0736 | 134.3791
10 | 1.4641 | 0.011 | -0.071 | 133.1
11 | 1.5345 | 0.01178 | -0.0613 | 130.2632
11.5 | 1.5672 | 0.01247 | -0.0563 | 125.6776
12 | 1.5959 | 0.01338 | -0.0509 | 119.275
12.5 | 1.6256 | 0.01436 | -0.0459 | 113.2033
13 | 1.6495 | 0.01568 | -0.0405 | 105.1977
13.5 | 1.6706 | 0.0173 | -0.0353 | 96.5665
14 | 1.6943 | 0.01902 | -0.031 | 89.0799
14.5 | 1.7102 | 0.02142 | -0.0265 | 79.8413
15 | 1.7093 | 0.02526 | -0.0216 | 67.6683
15.5 | 1.7275 | 0.02816 | -0.0188 | 61.3459
16 | 1.7362 | 0.03208 | -0.0161 | 54.1209
16.5 | 1.7438 | 0.03638 | -0.0142 | 47.9329
17 | 1.7298 | 0.04298 | -0.0126 | 40.2466
17.5 | 1.7376 | 0.04801 | -0.012 | 36.1925
18 | 1.7332 | 0.05457 | -0.0122 | 31.761
18.5 | 1.6975 | 0.06525 | -0.0141 | 26.0153
19 | 1.7171 | 0.06993 | -0.015 | 24.5546
19.5 | 1.6926 | 0.08046 | -0.0185 | 21.0365
20 | 1.678 | 0.09029 | -0.0224 | 18.5846

## 151. Re 20M Mach 0.50 (1)
BIGFOIL.COM POLAR EXPORT
e203
EPPLER 203 |  |  |  | Cl Max: | 1.322 | at alpha= | 7 | deg
JavaFoil+Calcfoil stall+Eppler ext transition |  |  |  | L/D Max: | 200.295 | at alpha= | 5 | deg
Re: | 20000000 |  |  | Cd Min: | 0.00485 | at alpha= | 1 | deg
Mach: | 0.5 |  |  | Cl=0 at alpha= | -3.3286 | deg
|  |  |  | @ Cl=0.1, Cd= | 0.0054896
|  |  |  | @ Cl=0.4, Cd= | 0.0053652
|  |  |  | @ Cl=0.6, Cd= | 0.0048712
alpha (deg) | Cl | Cd | Cm | Cl/Cd
-20 | -0.92 | 0.1714 | -0.042 | -5.367
-19.5 | -0.892 | 0.16659 | -0.042 | -5.352
-19 | -0.864 | 0.16085 | -0.042 | -5.374
-18.5 | -0.836 | 0.15562 | -0.042 | -5.375
-18 | -0.808 | 0.1521 | -0.042 | -5.314
-17.5 | -0.78 | 0.14827 | -0.041 | -5.261
-17 | -0.752 | 0.14595 | -0.041 | -5.153
-16.5 | -0.726 | 0.13272 | -0.041 | -5.467
-16 | -0.707 | 0.10663 | -0.047 | -6.627
-15.5 | -0.683 | 0.09602 | -0.049 | -7.111
-15 | -0.652 | 0.09492 | -0.048 | -6.871
-14.5 | -0.621 | 0.09328 | -0.046 | -6.662
-14 | -0.593 | 0.08936 | -0.046 | -6.633
-13.5 | -0.561 | 0.08953 | -0.042 | -6.27
-13 | -0.535 | 0.08984 | -0.044 | -5.954
-12.5 | -0.51 | 0.08087 | -0.046 | -6.303
-12 | -0.48 | 0.07822 | -0.045 | -6.142
-11.5 | -0.456 | 0.06946 | -0.049 | -6.563
-11 | -0.431 | 0.06212 | -0.052 | -6.94
-10.5 | -0.395 | 0.07432 | -0.04 | -5.311
-10 | -0.369 | 0.06463 | -0.045 | -5.715
-9.5 | -0.366 | 0.03557 | -0.066 | -10.303
-9 | -0.373 | 0.01267 | -0.079 | -29.391
-8.5 | -0.348 | 0.01017 | -0.082 | -34.176
-8 | -0.317 | 0.00916 | -0.083 | -34.603
-7.5 | -0.46 | 0.00875 | -0.084 | -52.58
-7 | -0.444 | 0.00696 | -0.085 | -63.8
-6.5 | -0.403 | 0.00658 | -0.086 | -61.195
-6 | -0.35 | 0.00634 | -0.087 | -55.202
-5.5 | -0.29 | 0.00653 | -0.088 | -44.41
-5 | -0.226 | 0.00637 | -0.089 | -35.508
-4.5 | -0.16 | 0.00605 | -0.089 | -26.429
-4 | -0.092 | 0.00586 | -0.09 | -15.732
-3.5 | -0.024 | 0.00569 | -0.091 | -4.132
-3 | 0.046 | 0.00556 | -0.092 | 8.221
-2.5 | 0.115 | 0.00547 | -0.092 | 21.039
-2 | 0.185 | 0.0054 | -0.093 | 34.253
-1.5 | 0.255 | 0.00537 | -0.094 | 47.424
-1 | 0.324 | 0.00531 | -0.095 | 61.09
-0.5 | 0.394 | 0.00536 | -0.095 | 73.449
0 | 0.463 | 0.00542 | -0.096 | 85.416
0.5 | 0.533 | 0.00558 | -0.097 | 95.481
1 | 0.602 | 0.00485 | -0.097 | 124.137
1.5 | 0.671 | 0.00492 | -0.098 | 136.282
2 | 0.736 | 0.00508 | -0.099 | 144.975
2.5 | 0.805 | 0.00528 | -0.099 | 152.356
3 | 0.872 | 0.00546 | -0.1 | 159.872
3.5 | 0.94 | 0.00574 | -0.101 | 163.793
4 | 1.006 | 0.00602 | -0.101 | 167.062
4.5 | 1.071 | 0.00637 | -0.102 | 168.217
5 | 1.135 | 0.00566 | -0.103 | 200.295
5.5 | 1.193 | 0.00973 | -0.103 | 122.644
6 | 1.248 | 0.01042 | -0.104 | 119.796
6.5 | 1.296 | 0.01127 | -0.104 | 114.935
7 | 1.322 | 0.0121 | -0.105 | 109.286
7.5 | 1.321 | 0.01316 | -0.105 | 100.365
8 | 1.256 | 0.0145 | -0.106 | 86.634
8.5 | 0.794 | 0.01609 | -0.106 | 49.346
9 | 0.821 | 0.01854 | -0.106 | 44.287
9.5 | 0.854 | 0.01843 | -0.107 | 46.325
10 | 0.876 | 0.02114 | -0.106 | 41.461
10.5 | 0.888 | 0.0266 | -0.103 | 33.371
11 | 0.926 | 0.02485 | -0.105 | 37.243
11.5 | 0.945 | 0.02902 | -0.104 | 32.568
12 | 0.962 | 0.03471 | -0.102 | 27.707

## 152. Re 20M Mach 0.50 (2)
BIGFOIL.COM POLAR EXPORT
e203
EPPLER 203 |  |  |  | Cl Max: | 1.4692 | at alpha= | 9.5 | deg
XFOIL ncrit=9 |  |  |  | L/D Max: | 155.464 | at alpha= | 2.5 | deg
Re: | 20000000 |  |  | Cd Min: | 0.24616 | at alpha= | -20 | deg
Mach: | 0.5 |  |  | Cl=0 at alpha= | -3.2001 | deg
|  |  |  | @ Cl=0.1, Cd= | 0.0049101
|  |  |  | @ Cl=0.4, Cd= | 0.0042718
|  |  |  | @ Cl=0.6, Cd= | 0.0043679
alpha (deg) | Cl | Cd | Cm | Cl/Cd
-20 | -0.6404 | 0.24616 | 0.0162 | -2.6016
-19.5 | -0.6197 | 0.23813 | 0.0115 | -2.6024
-19 | -0.6029 | 0.22819 | 0.0065 | -2.6421
-18.5 | -0.5845 | 0.21955 | 0.0018 | -2.6623
-18 | -0.5684 | 0.2103 | -0.0029 | -2.7028
-17.5 | -0.5517 | 0.20164 | -0.0074 | -2.7361
-17 | -0.5332 | 0.19159 | -0.0135 | -2.783
-16.5 | -0.5196 | 0.17993 | -0.0206 | -2.8878
-16 | -0.5023 | 0.1696 | -0.0276 | -2.9617
-15.5 | -0.489 | 0.15728 | -0.0365 | -3.1091
-15 | -0.4991 | 0.14723 | -0.0387 | -3.3899
-14.5 | -0.503 | 0.13412 | -0.0472 | -3.7504
-14 | -0.4974 | 0.12077 | -0.0589 | -4.1186
-13 | -0.4495 | 0.0912 | -0.0977 | -4.9287
-12.5 | -0.4628 | 0.08161 | -0.103 | -5.6709
-12 | -0.4785 | 0.07202 | -0.1083 | -6.644
-11.5 | -0.4954 | 0.06241 | -0.1134 | -7.9378
-11 | -0.5129 | 0.05254 | -0.119 | -9.7621
-10.5 | -0.5361 | 0.04268 | -0.1249 | -12.5609
-10 | -0.5666 | 0.03352 | -0.13 | -16.9033
-9.5 | -0.5977 | 0.02532 | -0.1336 | -23.6058
-9 | -0.6388 | 0.01953 | -0.1304 | -32.7087
-8.5 | -0.6685 | 0.01513 | -0.1202 | -44.1837
-8 | -0.6596 | 0.01058 | -0.1122 | -62.344
-7.5 | -0.6086 | 0.0083 | -0.107 | -73.3253
-7 | -0.5401 | 0.00738 | -0.1039 | -73.1843
-6.5 | -0.468 | 0.00688 | -0.1019 | -68.0233
-6 | -0.3953 | 0.00655 | -0.1005 | -60.3511
-5.5 | -0.3238 | 0.00625 | -0.0993 | -51.808
-5 | -0.2522 | 0.006 | -0.0986 | -42.0333
-4.5 | -0.1814 | 0.0058 | -0.0981 | -31.2759
-4 | -0.1109 | 0.00565 | -0.0978 | -19.6283
-3.5 | -0.0409 | 0.00548 | -0.0977 | -7.4635
-3 | 0.0273 | 0.00518 | -0.0975 | 5.2703
-2.5 | 0.096 | 0.00492 | -0.0976 | 19.5122
-2 | 0.1645 | 0.00475 | -0.0978 | 34.6316
-1.5 | 0.2327 | 0.00459 | -0.098 | 50.6972
-1 | 0.3005 | 0.00442 | -0.0983 | 67.9864
-0.5 | 0.368 | 0.0043 | -0.0985 | 85.5814
0 | 0.436 | 0.00424 | -0.0988 | 102.8302
0.5 | 0.504 | 0.00425 | -0.099 | 118.5882
1 | 0.5721 | 0.00431 | -0.0992 | 132.7378
1.5 | 0.6395 | 0.00445 | -0.0992 | 143.7079
2 | 0.7067 | 0.00462 | -0.0991 | 152.9654
2.5 | 0.7711 | 0.00496 | -0.0983 | 155.4637
3 | 0.8337 | 0.00537 | -0.0971 | 155.2514
3.5 | 0.8965 | 0.0058 | -0.0958 | 154.569
4.5 | 1.016 | 0.0069 | -0.0916 | 147.2464
5 | 1.0754 | 0.00743 | -0.0891 | 144.7376
5.5 | 1.1342 | 0.00797 | -0.0862 | 142.3087
6 | 1.1867 | 0.0087 | -0.082 | 136.4023
6.5 | 1.2396 | 0.00935 | -0.0776 | 132.5775
7 | 1.2918 | 0.0098 | -0.0727 | 131.8163
7.5 | 1.3366 | 0.01032 | -0.0663 | 129.5155
8 | 1.3814 | 0.01099 | -0.0599 | 125.6961
8.5 | 1.4224 | 0.01185 | -0.0529 | 120.0338
9.5 | 1.4692 | 0.01529 | -0.0354 | 96.0889
10 | 1.466 | 0.01886 | -0.026 | 77.7306
10.5 | 1.4533 | 0.02364 | -0.0186 | 61.4763
11 | 1.4278 | 0.03059 | -0.0133 | 46.6754
11.5 | 1.3979 | 0.03849 | -0.0099 | 36.3185
12 | 1.3623 | 0.04773 | -0.0086 | 28.5418
12.5 | 1.3046 | 0.06043 | -0.0108 | 21.5886
13 | 1.2707 | 0.07231 | -0.0149 | 17.5729
13.5 | 1.2445 | 0.08453 | -0.0206 | 14.7226
14 | 1.2123 | 0.09871 | -0.0286 | 12.2814
14.5 | 1.1872 | 0.11299 | -0.0373 | 10.5071