## index
index | Re | Mach | Datasource
1 | 50000 | 0 | JavaFoil+Calcfoil stall+Eppler ext transition
2 | 50000 | 0 | XFOIL ncrit=9
3 | 50000 | 0.1 | JavaFoil+Calcfoil stall+Eppler ext transition
4 | 50000 | 0.1 | XFOIL ncrit=9
5 | 50000 | 0.25 | JavaFoil+Calcfoil stall+Eppler ext transition
6 | 50000 | 0.25 | XFOIL ncrit=9
7 | 50000 | 0.5 | JavaFoil+Calcfoil stall+Eppler ext transition
8 | 50000 | 0.5 | XFOIL ncrit=9
9 | 100000 | 0 | JavaFoil+Calcfoil stall+Eppler ext transition
10 | 100000 | 0 | XFOIL ncrit=9
11 | 100000 | 0.1 | JavaFoil+Calcfoil stall+Eppler ext transition
12 | 100000 | 0.1 | XFOIL ncrit=9
13 | 100000 | 0.25 | JavaFoil+Calcfoil stall+Eppler ext transition
14 | 100000 | 0.25 | XFOIL ncrit=9
15 | 100000 | 0.5 | JavaFoil+Calcfoil stall+Eppler ext transition
16 | 100000 | 0.5 | XFOIL ncrit=9
17 | 250000 | 0 | JavaFoil+Calcfoil stall+Eppler ext transition
18 | 250000 | 0 | XFOIL ncrit=9
19 | 250000 | 0.1 | JavaFoil+Calcfoil stall+Eppler ext transition
20 | 250000 | 0.1 | XFOIL ncrit=9
21 | 250000 | 0.25 | JavaFoil+Calcfoil stall+Eppler ext transition
22 | 250000 | 0.25 | XFOIL ncrit=9
23 | 250000 | 0.5 | JavaFoil+Calcfoil stall+Eppler ext transition
24 | 250000 | 0.5 | XFOIL ncrit=9
25 | 500000 | 0 | JavaFoil+Calcfoil stall+Eppler ext transition
26 | 500000 | 0 | XFOIL ncrit=9
27 | 500000 | 0.1 | JavaFoil+Calcfoil stall+Eppler ext transition
28 | 500000 | 0.1 | XFOIL ncrit=9
29 | 500000 | 0.25 | JavaFoil+Calcfoil stall+Eppler ext transition
30 | 500000 | 0.25 | XFOIL ncrit=9
31 | 500000 | 0.5 | JavaFoil+Calcfoil stall+Eppler ext transition
32 | 500000 | 0.5 | XFOIL ncrit=9
33 | 750000 | 0 | JavaFoil+Calcfoil stall+Eppler ext transition
34 | 750000 | 0 | XFOIL ncrit=9
35 | 750000 | 0.1 | JavaFoil+Calcfoil stall+Eppler ext transition
36 | 750000 | 0.1 | XFOIL ncrit=9
37 | 750000 | 0.25 | JavaFoil+Calcfoil stall+Eppler ext transition
38 | 750000 | 0.25 | XFOIL ncrit=9
39 | 750000 | 0.5 | JavaFoil+Calcfoil stall+Eppler ext transition
40 | 750000 | 0.5 | XFOIL ncrit=9
41 | 1000000 | 0 | JavaFoil+Calcfoil stall+Eppler ext transition
42 | 1000000 | 0 | XFOIL ncrit=9
43 | 1000000 | 0.1 | JavaFoil+Calcfoil stall+Eppler ext transition
44 | 1000000 | 0.1 | XFOIL ncrit=9
45 | 1000000 | 0.25 | JavaFoil+Calcfoil stall+Eppler ext transition
46 | 1000000 | 0.25 | XFOIL ncrit=9
47 | 1000000 | 0.5 | JavaFoil+Calcfoil stall+Eppler ext transition
48 | 1000000 | 0.5 | XFOIL ncrit=9
49 | 2000000 | 0 | JavaFoil+Calcfoil stall+Eppler ext transition
50 | 2000000 | 0 | XFOIL ncrit=9
51 | 2000000 | 0.1 | JavaFoil+Calcfoil stall+Eppler ext transition
52 | 2000000 | 0.1 | XFOIL ncrit=9
53 | 2000000 | 0.25 | JavaFoil+Calcfoil stall+Eppler ext transition
54 | 2000000 | 0.25 | XFOIL ncrit=9
55 | 2000000 | 0.5 | JavaFoil+Calcfoil stall+Eppler ext transition
56 | 2000000 | 0.5 | XFOIL ncrit=9
57 | 3000000 | 0 | JavaFoil+Calcfoil stall+Eppler ext transition
58 | 3000000 | 0 | XFOIL ncrit=9
59 | 3000000 | 0.1 | JavaFoil+Calcfoil stall+Eppler ext transition
60 | 3000000 | 0.1 | XFOIL ncrit=9
61 | 3000000 | 0.25 | JavaFoil+Calcfoil stall+Eppler ext transition
62 | 3000000 | 0.25 | XFOIL ncrit=9
63 | 3000000 | 0.5 | JavaFoil+Calcfoil stall+Eppler ext transition
64 | 3000000 | 0.5 | XFOIL ncrit=9
65 | 4000000 | 0 | JavaFoil+Calcfoil stall+Eppler ext transition
66 | 4000000 | 0 | XFOIL ncrit=9
67 | 4000000 | 0.1 | JavaFoil+Calcfoil stall+Eppler ext transition
68 | 4000000 | 0.1 | XFOIL ncrit=9
69 | 4000000 | 0.25 | JavaFoil+Calcfoil stall+Eppler ext transition
70 | 4000000 | 0.25 | XFOIL ncrit=9
71 | 4000000 | 0.5 | JavaFoil+Calcfoil stall+Eppler ext transition
72 | 4000000 | 0.5 | XFOIL ncrit=9
73 | 5000000 | 0 | JavaFoil+Calcfoil stall+Eppler ext transition
74 | 5000000 | 0 | XFOIL ncrit=9
75 | 5000000 | 0.1 | JavaFoil+Calcfoil stall+Eppler ext transition
76 | 5000000 | 0.1 | XFOIL ncrit=9
77 | 5000000 | 0.25 | JavaFoil+Calcfoil stall+Eppler ext transition
78 | 5000000 | 0.25 | XFOIL ncrit=9
79 | 5000000 | 0.5 | JavaFoil+Calcfoil stall+Eppler ext transition
80 | 5000000 | 0.5 | XFOIL ncrit=9
81 | 6000000 | 0 | JavaFoil+Calcfoil stall+Eppler ext transition
82 | 6000000 | 0 | XFOIL ncrit=9
83 | 6000000 | 0.1 | JavaFoil+Calcfoil stall+Eppler ext transition
84 | 6000000 | 0.1 | XFOIL ncrit=9
85 | 6000000 | 0.25 | JavaFoil+Calcfoil stall+Eppler ext transition
86 | 6000000 | 0.25 | XFOIL ncrit=9
87 | 6000000 | 0.5 | JavaFoil+Calcfoil stall+Eppler ext transition
88 | 6000000 | 0.5 | XFOIL ncrit=9
89 | 7000000 | 0 | JavaFoil+Calcfoil stall+Eppler ext transition
90 | 7000000 | 0 | XFOIL ncrit=9
91 | 7000000 | 0.1 | JavaFoil+Calcfoil stall+Eppler ext transition
92 | 7000000 | 0.1 | XFOIL ncrit=9
93 | 7000000 | 0.25 | JavaFoil+Calcfoil stall+Eppler ext transition
94 | 7000000 | 0.25 | XFOIL ncrit=9
95 | 7000000 | 0.5 | JavaFoil+Calcfoil stall+Eppler ext transition
96 | 7000000 | 0.5 | XFOIL ncrit=9
97 | 8000000 | 0 | JavaFoil+Calcfoil stall+Eppler ext transition
98 | 8000000 | 0 | XFOIL ncrit=9
99 | 8000000 | 0.1 | JavaFoil+Calcfoil stall+Eppler ext transition
100 | 8000000 | 0.1 | XFOIL ncrit=9
101 | 8000000 | 0.25 | JavaFoil+Calcfoil stall+Eppler ext transition
102 | 8000000 | 0.25 | XFOIL ncrit=9
103 | 8000000 | 0.5 | JavaFoil+Calcfoil stall+Eppler ext transition
104 | 8000000 | 0.5 | XFOIL ncrit=9
105 | 10000000 | 0 | JavaFoil+Calcfoil stall+Eppler ext transition
106 | 10000000 | 0 | XFOIL ncrit=9
107 | 10000000 | 0.1 | JavaFoil+Calcfoil stall+Eppler ext transition
108 | 10000000 | 0.1 | XFOIL ncrit=9
109 | 10000000 | 0.25 | JavaFoil+Calcfoil stall+Eppler ext transition
110 | 10000000 | 0.25 | XFOIL ncrit=9
111 | 10000000 | 0.5 | JavaFoil+Calcfoil stall+Eppler ext transition
112 | 10000000 | 0.5 | XFOIL ncrit=9
113 | 12000000 | 0 | JavaFoil+Calcfoil stall+Eppler ext transition
114 | 12000000 | 0 | XFOIL ncrit=9
115 | 12000000 | 0.1 | JavaFoil+Calcfoil stall+Eppler ext transition
116 | 12000000 | 0.1 | XFOIL ncrit=9
117 | 12000000 | 0.25 | JavaFoil+Calcfoil stall+Eppler ext transition
118 | 12000000 | 0.25 | XFOIL ncrit=9
119 | 12000000 | 0.5 | JavaFoil+Calcfoil stall+Eppler ext transition
120 | 12000000 | 0.5 | XFOIL ncrit=9
121 | 14000000 | 0 | JavaFoil+Calcfoil stall+Eppler ext transition
122 | 14000000 | 0 | XFOIL ncrit=9
123 | 14000000 | 0.1 | JavaFoil+Calcfoil stall+Eppler ext transition
124 | 14000000 | 0.1 | XFOIL ncrit=9
125 | 14000000 | 0.25 | JavaFoil+Calcfoil stall+Eppler ext transition
126 | 14000000 | 0.25 | XFOIL ncrit=9
127 | 14000000 | 0.5 | JavaFoil+Calcfoil stall+Eppler ext transition
128 | 14000000 | 0.5 | XFOIL ncrit=9
129 | 16000000 | 0 | JavaFoil+Calcfoil stall+Eppler ext transition
130 | 16000000 | 0 | XFOIL ncrit=9
131 | 16000000 | 0.1 | JavaFoil+Calcfoil stall+Eppler ext transition
132 | 16000000 | 0.1 | XFOIL ncrit=9
133 | 16000000 | 0.25 | JavaFoil+Calcfoil stall+Eppler ext transition
134 | 16000000 | 0.25 | XFOIL ncrit=9
135 | 16000000 | 0.5 | JavaFoil+Calcfoil stall+Eppler ext transition
136 | 16000000 | 0.5 | XFOIL ncrit=9
137 | 18000000 | 0 | JavaFoil+Calcfoil stall+Eppler ext transition
138 | 18000000 | 0 | XFOIL ncrit=9
139 | 18000000 | 0.1 | JavaFoil+Calcfoil stall+Eppler ext transition
140 | 18000000 | 0.1 | XFOIL ncrit=9
141 | 18000000 | 0.25 | JavaFoil+Calcfoil stall+Eppler ext transition
142 | 18000000 | 0.25 | XFOIL ncrit=9
143 | 18000000 | 0.5 | JavaFoil+Calcfoil stall+Eppler ext transition
144 | 18000000 | 0.5 | XFOIL ncrit=9
145 | 20000000 | 0 | JavaFoil+Calcfoil stall+Eppler ext transition
146 | 20000000 | 0 | XFOIL ncrit=9
147 | 20000000 | 0.1 | JavaFoil+Calcfoil stall+Eppler ext transition
148 | 20000000 | 0.1 | XFOIL ncrit=9
149 | 20000000 | 0.25 | JavaFoil+Calcfoil stall+Eppler ext transition
150 | 20000000 | 0.25 | XFOIL ncrit=9
151 | 20000000 | 0.5 | JavaFoil+Calcfoil stall+Eppler ext transition
152 | 20000000 | 0.5 | XFOIL ncrit=9

## 1. Re 50k Mach 0.00 (1)
BIGFOIL.COM POLAR EXPORT
NACA33018
NACA33018 |  |  |  | Cl Max: | 1.728 | at alpha= | 20 | deg
JavaFoil+Calcfoil stall+Eppler ext transition |  |  |  | L/D Max: | 28.177 | at alpha= | 4.5 | deg
Re: | 50000 |  |  | Cd Min: | 0.01993 | at alpha= | -2 | deg
Mach: | 0 |  |  | Cl=0 at alpha= | -2.0635 | deg
|  |  |  | @ Cl=0.1, Cd= | 0.020013
|  |  |  | @ Cl=0.4, Cd= | 0.021698
|  |  |  | @ Cl=0.6, Cd= | 0.023566
alpha (deg) | Cl | Cd | Cm | Cl/Cd
-20 | -1.121 | 0.25453 | 0.001 | -4.403
-19.5 | -1.122 | 0.24297 | 0 | -4.618
-19 | -1.122 | 0.23036 | 0 | -4.869
-18.5 | -1.119 | 0.2166 | 0 | -5.167
-18 | -1.115 | 0.20635 | 0 | -5.402
-17.5 | -1.108 | 0.1954 | 0 | -5.672
-17 | -1.1 | 0.18475 | 0 | -5.953
-16.5 | -1.089 | 0.17448 | 0 | -6.241
-16 | -1.076 | 0.16517 | -0.001 | -6.514
-15.5 | -1.061 | 0.15578 | -0.001 | -6.808
-15 | -1.043 | 0.1466 | -0.001 | -7.115
-14.5 | -1.023 | 0.13834 | -0.001 | -7.396
-14 | -1 | 0.13019 | -0.001 | -7.681
-13.5 | -0.975 | 0.12249 | -0.001 | -7.958
-13 | -0.948 | 0.11527 | -0.001 | -8.22
-12.5 | -0.918 | 0.10893 | -0.002 | -8.429
-12 | -0.887 | 0.10229 | -0.002 | -8.671
-11.5 | -0.854 | 0.09589 | -0.002 | -8.904
-11 | -0.819 | 0.09033 | -0.002 | -9.065
-10.5 | -0.782 | 0.08487 | -0.002 | -9.216
-10 | -0.744 | 0.07951 | -0.002 | -9.355
-9.5 | -0.704 | 0.07485 | -0.003 | -9.407
-9 | -0.663 | 0.07031 | -0.003 | -9.425
-8.5 | -0.62 | 0.06616 | -0.003 | -9.369
-8 | -0.576 | 0.06224 | -0.003 | -9.254
-7.5 | -0.531 | 0.05868 | -0.003 | -9.051
-7 | -0.485 | 0.05535 | -0.004 | -8.768
-6.5 | -0.439 | 0.05237 | -0.004 | -8.377
-6 | -0.391 | 0.04962 | -0.004 | -7.886
-5.5 | -0.343 | 0.04711 | -0.004 | -7.287
-5 | -0.295 | 0.04479 | -0.005 | -6.579
-4.5 | -0.246 | 0.04267 | -0.005 | -5.757
-4 | -0.24 | 0.02129 | -0.009 | -11.257
-3.5 | -0.178 | 0.0211 | -0.01 | -8.456
-3 | -0.117 | 0.02093 | -0.01 | -5.576
-2.5 | -0.055 | 0.02083 | -0.011 | -2.624
-2 | 0.008 | 0.01993 | -0.011 | 0.385
-1.5 | 0.07 | 0.01996 | -0.011 | 3.502
-1 | 0.132 | 0.02007 | -0.012 | 6.583
-0.5 | 0.194 | 0.02025 | -0.012 | 9.593
0 | 0.255 | 0.02056 | -0.012 | 12.425
0.5 | 0.317 | 0.02096 | -0.013 | 15.123
1 | 0.378 | 0.02155 | -0.013 | 17.548
1.5 | 0.439 | 0.02196 | -0.013 | 19.974
2 | 0.498 | 0.02245 | -0.014 | 22.189
2.5 | 0.557 | 0.02303 | -0.014 | 24.17
3 | 0.614 | 0.02374 | -0.014 | 25.856
3.5 | 0.669 | 0.02463 | -0.014 | 27.168
4 | 0.722 | 0.0258 | -0.015 | 27.981
4.5 | 0.771 | 0.02736 | -0.015 | 28.177
5 | 0.816 | 0.02958 | -0.015 | 27.568
5.5 | 0.856 | 0.0326 | -0.015 | 26.263
6 | 0.894 | 0.03628 | -0.014 | 24.656
6.5 | 0.931 | 0.04065 | -0.014 | 22.904
7 | 0.969 | 0.04516 | -0.014 | 21.449
7.5 | 1.008 | 0.04954 | -0.014 | 20.352
8 | 1.049 | 0.05385 | -0.014 | 19.484
8.5 | 1.091 | 0.05804 | -0.014 | 18.805
9 | 1.135 | 0.06207 | -0.014 | 18.283
9.5 | 1.178 | 0.06629 | -0.014 | 17.767
10 | 1.221 | 0.0706 | -0.014 | 17.292
10.5 | 1.264 | 0.07501 | -0.014 | 16.845
11 | 1.305 | 0.07964 | -0.014 | 16.392
11.5 | 1.347 | 0.08441 | -0.014 | 15.955
12 | 1.386 | 0.08944 | -0.015 | 15.501
12.5 | 1.425 | 0.09478 | -0.015 | 15.034
13 | 1.462 | 0.10029 | -0.015 | 14.574
13.5 | 1.496 | 0.10618 | -0.015 | 14.092
14 | 1.529 | 0.11223 | -0.015 | 13.627
14.5 | 1.56 | 0.1187 | -0.015 | 13.14
15 | 1.588 | 0.12539 | -0.016 | 12.668
15.5 | 1.615 | 0.13248 | -0.016 | 12.187
16 | 1.638 | 0.13979 | -0.016 | 11.717
16.5 | 1.659 | 0.14749 | -0.016 | 11.249
17 | 1.678 | 0.15558 | -0.016 | 10.786
17.5 | 1.693 | 0.16402 | -0.016 | 10.324
18 | 1.706 | 0.17293 | -0.016 | 9.865
18.5 | 1.716 | 0.18227 | -0.017 | 9.413
19 | 1.723 | 0.19171 | -0.017 | 8.986
19.5 | 1.727 | 0.20198 | -0.017 | 8.552
20 | 1.728 | 0.21335 | -0.017 | 8.099

## 2. Re 50k Mach 0.00 (2)
BIGFOIL.COM POLAR EXPORT
NACA33018
NACA33018 |  |  |  | Cl Max: | 0.8184 | at alpha= | 4.5 | deg
XFOIL ncrit=9 |  |  |  | L/D Max: | 22.5296 | at alpha= | 1.5 | deg
Re: | 50000 |  |  | Cd Min: | 0.14658 | at alpha= | -13.5 | deg
Mach: | 0 |  |  | Cl=0 at alpha= | -2.5415 | deg
|  |  |  | @ Cl=0.1, Cd= | 0.042947
|  |  |  | @ Cl=0.4, Cd= | 0.12536
|  |  |  | @ Cl=0.6, Cd= | 0.12536
alpha (deg) | Cl | Cd | Cm | Cl/Cd
-13.5 | -0.3298 | 0.14658 | -0.0169 | -2.25
-13 | -0.3099 | 0.13979 | -0.0168 | -2.2169
-12.5 | -0.3045 | 0.13437 | -0.0168 | -2.2661
-11.5 | -0.3163 | 0.12612 | -0.0153 | -2.5079
-11 | -0.3788 | 0.10428 | -0.0296 | -3.6325
-10.5 | -0.6444 | 0.07042 | -0.0426 | -9.1508
-10 | -0.7132 | 0.06435 | -0.0316 | -11.0831
-9.5 | -0.7855 | 0.05854 | -0.0184 | -13.4182
-9 | -0.8301 | 0.05446 | -0.0059 | -15.2424
-8.5 | -0.8307 | 0.04988 | 0.0013 | -16.654
-8 | -0.8194 | 0.04571 | 0.0073 | -17.9261
-7.5 | -0.7972 | 0.04213 | 0.0119 | -18.9224
-7 | -0.7705 | 0.03939 | 0.016 | -19.5608
-6.5 | -0.741 | 0.03712 | 0.0199 | -19.9623
-6 | -0.7011 | 0.03496 | 0.0218 | -20.0543
-5.5 | -0.6619 | 0.0334 | 0.0239 | -19.8174
-5 | -0.6311 | 0.0322 | 0.0269 | -19.5994
-4.5 | -0.6093 | 0.03109 | 0.031 | -19.5979
-4 | -0.5838 | 0.02912 | 0.0341 | -20.0481
-3.5 | -0.5261 | 0.03194 | 0.0398 | -16.4715
-2.5 | 0.0228 | 0.0441 | -0.0183 | 0.51701
-2 | 0.1975 | 0.04149 | -0.0394 | 4.7602
-1.5 | 0.3977 | 0.03678 | -0.0635 | 10.8129
-1 | 0.5276 | 0.03331 | -0.0761 | 15.8391
-0.5 | 0.6243 | 0.03073 | -0.0837 | 20.3157
0 | 0.6508 | 0.03064 | -0.0796 | 21.2402
0.5 | 0.6783 | 0.03074 | -0.0756 | 22.0657
1 | 0.7005 | 0.03128 | -0.071 | 22.3945
1.5 | 0.7232 | 0.0321 | -0.0665 | 22.5296
2 | 0.7448 | 0.03311 | -0.0619 | 22.4947
2.5 | 0.7668 | 0.03432 | -0.0573 | 22.3427
3 | 0.784 | 0.0359 | -0.0522 | 21.8384
3.5 | 0.7927 | 0.03811 | -0.0461 | 20.8003
4 | 0.802 | 0.04041 | -0.04 | 19.8466
4.5 | 0.8184 | 0.0425 | -0.0347 | 19.2565
5 | 0.7393 | 0.04925 | -0.0199 | 15.0112
5.5 | 0.4622 | 0.06974 | 0.0011 | 6.6275
6 | 0.4111 | 0.0794 | 0.0031 | 5.1776
6.5 | 0.3991 | 0.08722 | 0.0034 | 4.5758
8 | 0.321 | 0.1122 | 0.0004 | 2.861
8.5 | 0.3268 | 0.11597 | 0.0018 | 2.818
9 | 0.3359 | 0.12032 | 0.0028 | 2.7917
9.5 | 0.3529 | 0.12536 | 0.0031 | 2.8151

## 3. Re 50k Mach 0.10 (1)
BIGFOIL.COM POLAR EXPORT
NACA33018
NACA33018 |  |  |  | Cl Max: | 1.712 | at alpha= | 19.5 | deg
JavaFoil+Calcfoil stall+Eppler ext transition |  |  |  | L/D Max: | 27.928 | at alpha= | 4.5 | deg
Re: | 50000 |  |  | Cd Min: | 0.01999 | at alpha= | -2 | deg
Mach: | 0.1 |  |  | Cl=0 at alpha= | -2.0635 | deg
|  |  |  | @ Cl=0.1, Cd= | 0.020082
|  |  |  | @ Cl=0.4, Cd= | 0.021774
|  |  |  | @ Cl=0.6, Cd= | 0.023682
alpha (deg) | Cl | Cd | Cm | Cl/Cd
-20 | -1.091 | 0.26377 | 0.001 | -4.138
-19.5 | -1.096 | 0.24901 | 0 | -4.4
-19 | -1.098 | 0.23496 | 0 | -4.672
-18.5 | -1.098 | 0.22274 | 0 | -4.93
-18 | -1.096 | 0.21042 | 0 | -5.21
-17.5 | -1.092 | 0.19837 | 0 | -5.507
-17 | -1.086 | 0.18853 | 0 | -5.76
-16.5 | -1.077 | 0.17813 | 0 | -6.049
-16 | -1.066 | 0.16848 | -0.001 | -6.329
-15.5 | -1.053 | 0.15871 | -0.001 | -6.634
-15 | -1.037 | 0.14906 | -0.001 | -6.957
-14.5 | -1.019 | 0.14052 | -0.001 | -7.248
-14 | -0.997 | 0.13245 | -0.001 | -7.525
-13.5 | -0.973 | 0.12411 | -0.001 | -7.836
-13 | -0.946 | 0.11665 | -0.001 | -8.112
-12.5 | -0.918 | 0.10988 | -0.002 | -8.352
-12 | -0.887 | 0.1031 | -0.002 | -8.605
-11.5 | -0.855 | 0.09698 | -0.002 | -8.813
-11 | -0.82 | 0.09093 | -0.002 | -9.019
-10.5 | -0.784 | 0.0854 | -0.002 | -9.178
-10 | -0.746 | 0.0802 | -0.002 | -9.299
-9.5 | -0.706 | 0.07515 | -0.003 | -9.396
-9 | -0.665 | 0.07068 | -0.003 | -9.406
-8.5 | -0.622 | 0.06641 | -0.003 | -9.368
-8 | -0.578 | 0.06253 | -0.003 | -9.247
-7.5 | -0.533 | 0.05891 | -0.003 | -9.052
-7 | -0.487 | 0.05553 | -0.004 | -8.776
-6.5 | -0.441 | 0.0525 | -0.004 | -8.393
-6 | -0.393 | 0.04972 | -0.004 | -7.906
-5.5 | -0.345 | 0.04721 | -0.004 | -7.304
-5 | -0.296 | 0.04491 | -0.005 | -6.592
-4.5 | -0.247 | 0.0428 | -0.005 | -5.767
-4 | -0.198 | 0.04038 | -0.006 | -4.895
-3.5 | -0.179 | 0.02117 | -0.01 | -8.469
-3 | -0.117 | 0.021 | -0.01 | -5.586
-2.5 | -0.055 | 0.02089 | -0.011 | -2.629
-2 | 0.008 | 0.01999 | -0.011 | 0.386
-1.5 | 0.07 | 0.02003 | -0.011 | 3.507
-1 | 0.133 | 0.02014 | -0.012 | 6.593
-0.5 | 0.195 | 0.02032 | -0.012 | 9.606
0 | 0.257 | 0.02064 | -0.012 | 12.438
0.5 | 0.318 | 0.02104 | -0.013 | 15.132
1 | 0.38 | 0.02164 | -0.013 | 17.56
1.5 | 0.441 | 0.02205 | -0.013 | 19.98
2 | 0.5 | 0.02255 | -0.014 | 22.184
2.5 | 0.559 | 0.02315 | -0.014 | 24.145
3 | 0.616 | 0.02389 | -0.014 | 25.799
3.5 | 0.672 | 0.02481 | -0.014 | 27.072
4 | 0.724 | 0.02603 | -0.015 | 27.822
4.5 | 0.773 | 0.02768 | -0.015 | 27.928
5 | 0.817 | 0.03003 | -0.015 | 27.214
5.5 | 0.857 | 0.03318 | -0.015 | 25.833
6 | 0.896 | 0.03699 | -0.014 | 24.208
6.5 | 0.932 | 0.04142 | -0.014 | 22.505
7 | 0.97 | 0.04597 | -0.014 | 21.107
7.5 | 1.011 | 0.0502 | -0.014 | 20.141
8 | 1.052 | 0.05459 | -0.014 | 19.267
8.5 | 1.095 | 0.05868 | -0.014 | 18.659
9 | 1.139 | 0.06273 | -0.014 | 18.15
9.5 | 1.181 | 0.06706 | -0.014 | 17.617
10 | 1.225 | 0.07129 | -0.014 | 17.185
10.5 | 1.268 | 0.0758 | -0.014 | 16.723
11 | 1.31 | 0.08047 | -0.014 | 16.275
11.5 | 1.351 | 0.08524 | -0.015 | 15.849
12 | 1.391 | 0.09042 | -0.015 | 15.379
12.5 | 1.429 | 0.09587 | -0.015 | 14.902
13 | 1.465 | 0.10147 | -0.015 | 14.437
13.5 | 1.499 | 0.10753 | -0.015 | 13.943
14 | 1.532 | 0.11373 | -0.015 | 13.466
14.5 | 1.561 | 0.1203 | -0.015 | 12.978
15 | 1.589 | 0.12721 | -0.016 | 12.492
15.5 | 1.614 | 0.13444 | -0.016 | 12.008
16 | 1.636 | 0.14209 | -0.016 | 11.517
16.5 | 1.656 | 0.15008 | -0.016 | 11.037
17 | 1.674 | 0.15822 | -0.016 | 10.58
17.5 | 1.687 | 0.16692 | -0.016 | 10.108
18 | 1.698 | 0.1763 | -0.017 | 9.63
18.5 | 1.705 | 0.18583 | -0.017 | 9.177
19 | 1.71 | 0.19611 | -0.017 | 8.72
19.5 | 1.712 | 0.20671 | -0.017 | 8.281
20 | 1.71 | 0.2184 | -0.017 | 7.828

## 4. Re 50k Mach 0.10 (2)
BIGFOIL.COM POLAR EXPORT
NACA33018
NACA33018 |  |  |  | Cl Max: | 0.8232 | at alpha= | 4.5 | deg
XFOIL ncrit=9 |  |  |  | L/D Max: | 22.5247 | at alpha= | 1 | deg
Re: | 50000 |  |  | Cd Min: | 0.14716 | at alpha= | -13.5 | deg
Mach: | 0.1 |  |  | Cl=0 at alpha= | -2.5411 | deg
|  |  |  | @ Cl=0.1, Cd= | 0.043072
|  |  |  | @ Cl=0.4, Cd= | 0.12567
|  |  |  | @ Cl=0.6, Cd= | 0.12567
alpha (deg) | Cl | Cd | Cm | Cl/Cd
-13.5 | -0.3292 | 0.14716 | -0.017 | -2.237
-13 | -0.3081 | 0.14021 | -0.017 | -2.1974
-12.5 | -0.3026 | 0.13479 | -0.017 | -2.245
-11.5 | -0.308 | 0.12601 | -0.0156 | -2.4443
-11 | -0.3762 | 0.10507 | -0.0297 | -3.5805
-10.5 | -0.6245 | 0.07133 | -0.0446 | -8.7551
-10 | -0.6943 | 0.0653 | -0.0341 | -10.6325
-9.5 | -0.7672 | 0.0595 | -0.0212 | -12.8941
-9 | -0.8244 | 0.0552 | -0.0076 | -14.9348
-8.5 | -0.8275 | 0.0506 | -0.0001 | -16.3538
-8 | -0.8193 | 0.04643 | 0.0063 | -17.6459
-7.5 | -0.7995 | 0.04277 | 0.0112 | -18.693
-7 | -0.7737 | 0.03993 | 0.0154 | -19.3764
-6.5 | -0.7452 | 0.03757 | 0.0194 | -19.835
-6 | -0.7065 | 0.03536 | 0.0216 | -19.9802
-5.5 | -0.6675 | 0.03378 | 0.0238 | -19.7602
-5 | -0.6349 | 0.03254 | 0.0267 | -19.5114
-4.5 | -0.6125 | 0.03141 | 0.0307 | -19.5002
-4 | -0.5787 | 0.02952 | 0.0322 | -19.6037
-3.5 | -0.5259 | 0.03194 | 0.0384 | -16.4652
-3 | -0.3529 | 0.03908 | 0.028 | -9.0302
-2.5 | 0.0316 | 0.04416 | -0.0197 | 0.71558
-2 | 0.2247 | 0.04109 | -0.0435 | 5.4685
-1.5 | 0.41 | 0.03654 | -0.0649 | 11.2206
-1 | 0.5258 | 0.03357 | -0.0753 | 15.6628
-0.5 | 0.624 | 0.03108 | -0.0832 | 20.0772
0 | 0.6509 | 0.031 | -0.0792 | 20.9968
0.5 | 0.6769 | 0.0312 | -0.075 | 21.6955
1 | 0.7075 | 0.03141 | -0.0713 | 22.5247
1.5 | 0.7244 | 0.03249 | -0.0662 | 22.2961
2 | 0.749 | 0.03339 | -0.0619 | 22.4319
2.5 | 0.7717 | 0.03458 | -0.0574 | 22.3164
3 | 0.7875 | 0.03625 | -0.052 | 21.7241
3.5 | 0.7921 | 0.03867 | -0.0455 | 20.4836
4 | 0.7912 | 0.04147 | -0.0383 | 19.0789
4.5 | 0.8232 | 0.04294 | -0.0346 | 19.1709
5 | 0.7012 | 0.05162 | -0.0159 | 13.5839
5.5 | 0.7488 | 0.05266 | -0.0136 | 14.2195
6.5 | 0.4016 | 0.08754 | 0.0038 | 4.5876
8.5 | 0.327 | 0.1165 | 0.002 | 2.8069
9 | 0.3349 | 0.12074 | 0.0029 | 2.7737
9.5 | 0.3505 | 0.12567 | 0.0033 | 2.7891

## 5. Re 50k Mach 0.25 (1)
BIGFOIL.COM POLAR EXPORT
NACA33018
NACA33018 |  |  |  | Cl Max: | 1.629 | at alpha= | 17 | deg
JavaFoil+Calcfoil stall+Eppler ext transition |  |  |  | L/D Max: | 26.801 | at alpha= | 4 | deg
Re: | 50000 |  |  | Cd Min: | 0.02035 | at alpha= | -2 | deg
Mach: | 0.25 |  |  | Cl=0 at alpha= | -2.0625 | deg
|  |  |  | @ Cl=0.1, Cd= | 0.020442
|  |  |  | @ Cl=0.4, Cd= | 0.022202
|  |  |  | @ Cl=0.6, Cd= | 0.024297
alpha (deg) | Cl | Cd | Cm | Cl/Cd
-20 | -0.832 | 0.32937 | 0 | -2.526
-19.5 | -0.863 | 0.31132 | 0 | -2.772
-19 | -0.891 | 0.2874 | 0 | -3.099
-18.5 | -0.915 | 0.26991 | 0 | -3.39
-18 | -0.936 | 0.24814 | 0 | -3.772
-17.5 | -0.953 | 0.23263 | 0 | -4.098
-17 | -0.967 | 0.21813 | 0 | -4.433
-16.5 | -0.977 | 0.20435 | 0 | -4.779
-16 | -0.982 | 0.1888 | -0.001 | -5.202
-15.5 | -0.984 | 0.17643 | -0.001 | -5.576
-15 | -0.981 | 0.16504 | -0.001 | -5.947
-14.5 | -0.975 | 0.15393 | -0.001 | -6.335
-14 | -0.964 | 0.14406 | -0.001 | -6.688
-13.5 | -0.948 | 0.13454 | -0.001 | -7.048
-13 | -0.93 | 0.12547 | -0.001 | -7.409
-12.5 | -0.908 | 0.11686 | -0.002 | -7.767
-12 | -0.883 | 0.10963 | -0.002 | -8.051
-11.5 | -0.854 | 0.10197 | -0.002 | -8.38
-11 | -0.824 | 0.09549 | -0.002 | -8.625
-10.5 | -0.79 | 0.08909 | -0.002 | -8.87
-10 | -0.754 | 0.08327 | -0.003 | -9.059
-9.5 | -0.716 | 0.07791 | -0.003 | -9.194
-9 | -0.676 | 0.07279 | -0.003 | -9.285
-8.5 | -0.634 | 0.06821 | -0.003 | -9.29
-8 | -0.59 | 0.06396 | -0.003 | -9.222
-7.5 | -0.545 | 0.06014 | -0.004 | -9.059
-7 | -0.498 | 0.0566 | -0.004 | -8.806
-6.5 | -0.451 | 0.05338 | -0.004 | -8.449
-6 | -0.403 | 0.05048 | -0.004 | -7.977
-5.5 | -0.353 | 0.04787 | -0.005 | -7.383
-5 | -0.304 | 0.04547 | -0.005 | -6.675
-4.5 | -0.253 | 0.04334 | -0.005 | -5.839
-4 | -0.202 | 0.04131 | -0.006 | -4.897
-3.5 | -0.184 | 0.02154 | -0.01 | -8.541
-3 | -0.12 | 0.02136 | -0.011 | -5.634
-2.5 | -0.056 | 0.02124 | -0.011 | -2.654
-2 | 0.008 | 0.02035 | -0.011 | 0.389
-1.5 | 0.072 | 0.02039 | -0.012 | 3.536
-1 | 0.136 | 0.02051 | -0.012 | 6.645
-0.5 | 0.2 | 0.02072 | -0.012 | 9.674
0 | 0.263 | 0.02108 | -0.013 | 12.493
0.5 | 0.327 | 0.02169 | -0.013 | 15.072
1 | 0.389 | 0.02212 | -0.013 | 17.61
1.5 | 0.451 | 0.02258 | -0.014 | 19.984
2 | 0.512 | 0.02316 | -0.014 | 22.114
2.5 | 0.572 | 0.02386 | -0.014 | 23.963
3 | 0.629 | 0.02475 | -0.014 | 25.43
3.5 | 0.684 | 0.02589 | -0.015 | 26.428
4 | 0.736 | 0.02745 | -0.015 | 26.801
4.5 | 0.783 | 0.02965 | -0.015 | 26.393
5 | 0.824 | 0.03276 | -0.015 | 25.165
5.5 | 0.863 | 0.03663 | -0.014 | 23.568
6 | 0.902 | 0.04092 | -0.014 | 22.051
6.5 | 0.941 | 0.04551 | -0.014 | 20.673
7 | 0.982 | 0.04984 | -0.014 | 19.712
7.5 | 1.025 | 0.054 | -0.014 | 18.989
8 | 1.069 | 0.05824 | -0.014 | 18.354
8.5 | 1.114 | 0.06229 | -0.014 | 17.884
9 | 1.159 | 0.06651 | -0.014 | 17.42
9.5 | 1.203 | 0.07091 | -0.014 | 16.965
10 | 1.247 | 0.07536 | -0.014 | 16.549
10.5 | 1.29 | 0.08021 | -0.014 | 16.08
11 | 1.332 | 0.08527 | -0.015 | 15.615
11.5 | 1.372 | 0.09073 | -0.015 | 15.117
12 | 1.41 | 0.09648 | -0.015 | 14.612
12.5 | 1.446 | 0.10257 | -0.015 | 14.096
13 | 1.479 | 0.10909 | -0.015 | 13.56
13.5 | 1.51 | 0.1158 | -0.015 | 13.04
14 | 1.538 | 0.12308 | -0.016 | 12.497
14.5 | 1.563 | 0.13081 | -0.016 | 11.945
15 | 1.584 | 0.13886 | -0.016 | 11.406
15.5 | 1.601 | 0.14762 | -0.016 | 10.848
16 | 1.615 | 0.15682 | -0.016 | 10.296
16.5 | 1.624 | 0.16653 | -0.016 | 9.751
17 | 1.629 | 0.17714 | -0.016 | 9.199
17.5 | 1.629 | 0.18825 | -0.017 | 8.651
18 | 1.623 | 0.2001 | -0.017 | 8.11
18.5 | 1.612 | 0.21325 | -0.017 | 7.561
19 | 1.597 | 0.22697 | -0.017 | 7.037
19.5 | 1.577 | 0.24168 | -0.017 | 6.524
20 | 1.55 | 0.25789 | -0.017 | 6.012

## 6. Re 50k Mach 0.25 (2)
BIGFOIL.COM POLAR EXPORT
NACA33018
NACA33018 |  |  |  | Cl Max: | 0.7774 | at alpha= | 3.5 | deg
XFOIL ncrit=9 |  |  |  | L/D Max: | 21.4765 | at alpha= | 1 | deg
Re: | 50000 |  |  | Cd Min: | 0.14251 | at alpha= | -13 | deg
Mach: | 0.25 |  |  | Cl=0 at alpha= | -2.6769 | deg
|  |  |  | @ Cl=0.1, Cd= | 0.04416
|  |  |  | @ Cl=0.4, Cd= | 0.11986
|  |  |  | @ Cl=0.6, Cd= | 0.11986
alpha (deg) | Cl | Cd | Cm | Cl/Cd
-13 | -0.2992 | 0.14251 | -0.0178 | -2.0995
-12.5 | -0.2927 | 0.13704 | -0.0179 | -2.1359
-12 | -0.298 | 0.13295 | -0.0175 | -2.2414
-11.5 | -0.2747 | 0.12605 | -0.0171 | -2.1793
-10.5 | -0.5539 | 0.07755 | -0.0492 | -7.1425
-10 | -0.5916 | 0.06982 | -0.0454 | -8.4732
-9.5 | -0.6679 | 0.06436 | -0.0345 | -10.3776
-9 | -0.736 | 0.05922 | -0.0222 | -12.4282
-8.5 | -0.7812 | 0.05454 | -0.0107 | -14.3234
-8 | -0.8023 | 0.05028 | -0.0012 | -15.9566
-7.5 | -0.8017 | 0.04638 | 0.0062 | -17.2855
-7 | -0.7858 | 0.04309 | 0.0117 | -18.2362
-6.5 | -0.7656 | 0.04027 | 0.0169 | -19.0117
-6 | -0.736 | 0.03781 | 0.0208 | -19.4657
-5.5 | -0.698 | 0.03586 | 0.0232 | -19.4646
-5 | -0.6594 | 0.03436 | 0.0255 | -19.1909
-4.5 | -0.6301 | 0.03324 | 0.0288 | -18.9561
-4 | -0.5534 | 0.03174 | 0.0232 | -17.4354
-3.5 | -0.5116 | 0.03257 | 0.0303 | -15.7077
-3 | -0.1362 | 0.04575 | -0.0011 | -2.977
-2.5 | 0.0746 | 0.04465 | -0.0263 | 1.6708
-2 | 0.2644 | 0.04099 | -0.0484 | 6.4504
-1.5 | 0.401 | 0.03779 | -0.0611 | 10.6113
-1 | 0.5257 | 0.0347 | -0.0718 | 15.1499
-0.5 | 0.6245 | 0.03265 | -0.0796 | 19.1271
0 | 0.6716 | 0.03212 | -0.079 | 20.9091
0.5 | 0.6929 | 0.03269 | -0.0743 | 21.1961
1 | 0.7171 | 0.03339 | -0.07 | 21.4765
1.5 | 0.7348 | 0.03459 | -0.0649 | 21.2431
2 | 0.7528 | 0.03597 | -0.0598 | 20.9286
2.5 | 0.7648 | 0.03778 | -0.0541 | 20.2435
3 | 0.767 | 0.04023 | -0.0473 | 19.0654
3.5 | 0.7774 | 0.04239 | -0.0411 | 18.3392
4 | 0.7351 | 0.04696 | -0.03 | 15.6537
4.5 | 0.6762 | 0.05258 | -0.0178 | 12.8604
5 | 0.4458 | 0.06902 | -0.0003 | 6.459
5.5 | 0.3896 | 0.07797 | 0.0028 | 4.9968
6 | 0.3747 | 0.08515 | 0.004 | 4.4005
7.5 | 0.2789 | 0.10944 | 0.0016 | 2.5484
8 | 0.3318 | 0.11732 | 0.0002 | 2.8282
8.5 | 0.3307 | 0.11986 | 0.0024 | 2.7591

## 7. Re 50k Mach 0.50 (1)
BIGFOIL.COM POLAR EXPORT
NACA33018
NACA33018 |  |  |  | Cl Max: | 1.344 | at alpha= | 11.5 | deg
JavaFoil+Calcfoil stall+Eppler ext transition |  |  |  | L/D Max: | 22.013 | at alpha= | 3 | deg
Re: | 50000 |  |  | Cd Min: | 0.0221 | at alpha= | -1.5 | deg
Mach: | 0.5 |  |  | Cl=0 at alpha= | -2.0625 | deg
|  |  |  | @ Cl=0.1, Cd= | 0.02215
|  |  |  | @ Cl=0.4, Cd= | 0.024294
|  |  |  | @ Cl=0.6, Cd= | 0.027709
alpha (deg) | Cl | Cd | Cm | Cl/Cd
-20 | -0.999 | 0.48114 | 0.001 | -2.076
-19.5 | -0.971 | 0.4628 | 0.001 | -2.097
-19 | -0.944 | 0.46229 | 0 | -2.042
-18.5 | -0.917 | 0.44654 | 0 | -2.053
-18 | -0.889 | 0.43182 | 0 | -2.058
-17.5 | -0.862 | 0.4275 | 0 | -2.016
-17 | -0.834 | 0.4217 | 0 | -1.977
-16.5 | -0.807 | 0.39622 | -0.001 | -2.036
-16 | -0.779 | 0.38625 | -0.001 | -2.018
-15.5 | -0.751 | 0.37283 | -0.001 | -2.015
-15 | -0.724 | 0.35556 | -0.001 | -2.036
-14.5 | -0.696 | 0.34208 | -0.001 | -2.034
-14 | -0.668 | 0.3363 | -0.001 | -1.987
-13.5 | -0.641 | 0.31974 | -0.002 | -2.004
-13 | -0.613 | 0.32597 | -0.002 | -1.88
-12.5 | -0.585 | 0.32314 | -0.002 | -1.811
-12 | -0.557 | 0.28756 | -0.002 | -1.937
-11.5 | -0.529 | 0.26906 | -0.002 | -1.965
-11 | -0.501 | 0.26549 | -0.002 | -1.888
-10.5 | -0.473 | 0.21931 | -0.002 | -2.157
-10 | -0.445 | 0.17853 | -0.002 | -2.491
-9.5 | -0.655 | 0.10941 | -0.003 | -5.986
-9 | -0.664 | 0.09464 | -0.003 | -7.018
-8.5 | -0.647 | 0.08389 | -0.003 | -7.718
-8 | -0.618 | 0.0758 | -0.004 | -8.156
-7.5 | -0.581 | 0.06896 | -0.004 | -8.423
-7 | -0.538 | 0.06345 | -0.004 | -8.48
-6.5 | -0.491 | 0.05878 | -0.004 | -8.357
-6 | -0.441 | 0.05473 | -0.005 | -8.067
-5.5 | -0.389 | 0.05129 | -0.005 | -7.589
-5 | -0.335 | 0.04836 | -0.005 | -6.935
-4.5 | -0.28 | 0.04582 | -0.005 | -6.117
-4 | -0.224 | 0.04363 | -0.006 | -5.14
-3.5 | -0.167 | 0.04169 | -0.006 | -4.015
-3 | -0.134 | 0.02305 | -0.012 | -5.799
-2.5 | -0.063 | 0.02289 | -0.012 | -2.739
-2 | 0.009 | 0.02281 | -0.013 | 0.388
-1.5 | 0.08 | 0.0221 | -0.013 | 3.628
-1 | 0.152 | 0.02228 | -0.013 | 6.803
-0.5 | 0.223 | 0.02261 | -0.014 | 9.859
0 | 0.292 | 0.0234 | -0.014 | 12.484
0.5 | 0.361 | 0.02391 | -0.014 | 15.105
1 | 0.429 | 0.02458 | -0.015 | 17.461
1.5 | 0.495 | 0.02544 | -0.015 | 19.468
2 | 0.559 | 0.02659 | -0.015 | 21.007
2.5 | 0.618 | 0.0282 | -0.015 | 21.923
3 | 0.672 | 0.03054 | -0.015 | 22.013
3.5 | 0.72 | 0.0339 | -0.015 | 21.251
4 | 0.764 | 0.0383 | -0.015 | 19.946
4.5 | 0.808 | 0.0429 | -0.014 | 18.828
5 | 0.853 | 0.04748 | -0.014 | 17.955
5.5 | 0.9 | 0.05176 | -0.014 | 17.39
6 | 0.95 | 0.05578 | -0.014 | 17.036
6.5 | 1 | 0.06003 | -0.014 | 16.663
7 | 1.051 | 0.06448 | -0.014 | 16.293
7.5 | 1.099 | 0.06944 | -0.014 | 15.822
8 | 1.145 | 0.07496 | -0.015 | 15.279
8.5 | 1.189 | 0.08097 | -0.015 | 14.689
9 | 1.23 | 0.08793 | -0.015 | 13.992
9.5 | 1.267 | 0.09556 | -0.015 | 13.263
10 | 1.3 | 0.10449 | -0.015 | 12.439
10.5 | 1.325 | 0.11476 | -0.015 | 11.547
11 | 1.342 | 0.12663 | -0.015 | 10.595
11.5 | 1.344 | 0.14127 | -0.015 | 9.517
12 | 1.325 | 0.16031 | -0.015 | 8.267
12.5 | 1.259 | 0.18705 | -0.015 | 6.73
13 | 0.849 | 0.26485 | -0.011 | 3.204
13.5 | 0.881 | 0.36107 | -0.013 | 2.439
14 | 0.911 | 0.41679 | -0.014 | 2.187
14.5 | 0.941 | 0.43572 | -0.015 | 2.16
15 | 0.971 | 0.46915 | -0.015 | 2.07
15.5 | 1.001 | 0.48597 | -0.016 | 2.061
16 | 1.032 | 0.49086 | -0.016 | 2.102
16.5 | 1.06 | 0.49777 | -0.017 | 2.129

## 8. Re 50k Mach 0.50 (2)
BIGFOIL.COM POLAR EXPORT
NACA33018
NACA33018 |  |  |  | Cl Max: | 0.7418 | at alpha= | 20 | deg
XFOIL ncrit=9 |  |  |  | L/D Max: | 16.3278 | at alpha= | 0.5 | deg
Re: | 50000 |  |  | Cd Min: | 0.26213 | at alpha= | 20 | deg
Mach: | 0.5 |  |  | Cl=0 at alpha= | -3.0813 | deg
|  |  |  | @ Cl=0.1, Cd= | 0.049324
|  |  |  | @ Cl=0.4, Cd= | 0.15826
|  |  |  | @ Cl=0.6, Cd= | 0.21567
alpha (deg) | Cl | Cd | Cm | Cl/Cd
-11 | -0.2261 | 0.12864 | -0.0213 | -1.7576
-10.5 | -0.3087 | 0.11199 | -0.0357 | -2.7565
-10 | -0.3039 | 0.1042 | -0.0358 | -2.9165
-9.5 | -0.3465 | 0.09338 | -0.0397 | -3.7106
-9 | -0.3723 | 0.08452 | -0.0403 | -4.4049
-8.5 | -0.4456 | 0.07322 | -0.0424 | -6.0858
-8 | -0.5734 | 0.06533 | -0.0365 | -8.777
-7.5 | -0.6411 | 0.06184 | -0.0252 | -10.3671
-7 | -0.7015 | 0.05816 | -0.0138 | -12.0616
-6.5 | -0.7451 | 0.0543 | -0.0035 | -13.7219
-6 | -0.7714 | 0.05049 | 0.0058 | -15.2783
-5.5 | -0.7683 | 0.04695 | 0.0124 | -16.3642
-5 | -0.7079 | 0.04344 | 0.0106 | -16.296
-4.5 | -0.5752 | 0.04061 | -0.0007 | -14.164
-4 | -0.4736 | 0.03847 | -0.0068 | -12.3109
-3.5 | -0.4408 | 0.03656 | -0.0009 | -12.0569
-3 | 0.0856 | 0.04964 | -0.0346 | 1.7244
-2.5 | 0.1944 | 0.04725 | -0.0417 | 4.1143
-2 | 0.2959 | 0.04475 | -0.0468 | 6.6123
-1.5 | 0.3977 | 0.04303 | -0.052 | 9.2424
-1 | 0.4689 | 0.04242 | -0.0533 | 11.0537
-0.5 | 0.5587 | 0.04188 | -0.0581 | 13.3405
0 | 0.6336 | 0.04241 | -0.0623 | 14.9399
0.5 | 0.7083 | 0.04338 | -0.0678 | 16.3278
1 | 0.7039 | 0.04589 | -0.0607 | 15.3389
1.5 | 0.6917 | 0.04873 | -0.0528 | 14.1945
2 | 0.5754 | 0.05597 | -0.0374 | 10.2805
2.5 | 0.5598 | 0.05862 | -0.0292 | 9.5496
3 | 0.399 | 0.06804 | -0.0157 | 5.8642
3.5 | 0.351 | 0.07292 | -0.0086 | 4.8135
4 | 0.3521 | 0.0765 | -0.0037 | 4.6026
4.5 | 0.3096 | 0.08247 | 0.0008 | 3.7541
5 | 0.2895 | 0.08796 | 0.0038 | 3.2913
5.5 | 0.2965 | 0.09367 | 0.0053 | 3.1654
7 | 0.2438 | 0.11506 | 0.0037 | 2.1189
7.5 | 0.2594 | 0.11914 | 0.0051 | 2.1773
8 | 0.2645 | 0.12262 | 0.0068 | 2.1571
8.5 | 0.2809 | 0.12753 | 0.0074 | 2.2026
9 | 0.3193 | 0.13499 | 0.0068 | 2.3654
9.5 | 0.3339 | 0.13896 | 0.0075 | 2.4028
10 | 0.3393 | 0.14244 | 0.008 | 2.3821
10.5 | 0.3602 | 0.14816 | 0.0076 | 2.4312
11.5 | 0.4013 | 0.15859 | 0.0065 | 2.5304
12 | 0.4186 | 0.16408 | 0.0055 | 2.5512
13 | 0.4597 | 0.17493 | 0.0031 | 2.6279
13.5 | 0.4832 | 0.18177 | 0.0015 | 2.6583
14 | 0.5116 | 0.18872 | 0.0001 | 2.7109
14.5 | 0.5186 | 0.19201 | -0.0021 | 2.7009
15 | 0.5609 | 0.204 | -0.0037 | 2.7495
15.5 | 0.561 | 0.20401 | -0.0063 | 2.7499
16 | 0.5886 | 0.21269 | -0.0085 | 2.7674
16.5 | 0.6046 | 0.21687 | -0.0111 | 2.7878
17 | 0.6238 | 0.22354 | -0.014 | 2.7906
17.5 | 0.6485 | 0.23054 | -0.0164 | 2.813
18 | 0.6624 | 0.23572 | -0.02 | 2.8101
18.5 | 0.6901 | 0.24425 | -0.0225 | 2.8254
19 | 0.7019 | 0.2486 | -0.0266 | 2.8234
19.5 | 0.7289 | 0.25742 | -0.0292 | 2.8316
20 | 0.7418 | 0.26213 | -0.0337 | 2.8299

## 9. Re 100k Mach 0.00 (1)
BIGFOIL.COM POLAR EXPORT
NACA33018
NACA33018 |  |  |  | Cl Max: | 1.747 | at alpha= | 19.5 | deg
JavaFoil+Calcfoil stall+Eppler ext transition |  |  |  | L/D Max: | 41.512 | at alpha= | 6 | deg
Re: | 100000 |  |  | Cd Min: | 0.01524 | at alpha= | -2 | deg
Mach: | 0 |  |  | Cl=0 at alpha= | -2.0635 | deg
|  |  |  | @ Cl=0.1, Cd= | 0.015352
|  |  |  | @ Cl=0.4, Cd= | 0.017055
|  |  |  | @ Cl=0.6, Cd= | 0.018275
alpha (deg) | Cl | Cd | Cm | Cl/Cd
-20 | -1.121 | 0.22135 | 0.001 | -5.066
-19.5 | -1.123 | 0.21092 | 0 | -5.323
-19 | -1.122 | 0.20036 | 0 | -5.601
-18.5 | -1.12 | 0.19 | 0 | -5.893
-18 | -1.115 | 0.18155 | 0 | -6.144
-17.5 | -1.109 | 0.17073 | 0 | -6.495
-17 | -1.1 | 0.16207 | 0 | -6.789
-16.5 | -1.09 | 0.15389 | 0 | -7.08
-16 | -1.077 | 0.14598 | -0.001 | -7.375
-15.5 | -1.061 | 0.13755 | -0.001 | -7.715
-15 | -1.044 | 0.1303 | -0.001 | -8.01
-14.5 | -1.024 | 0.1229 | -0.001 | -8.33
-14 | -1.001 | 0.11591 | -0.001 | -8.632
-13.5 | -0.975 | 0.10946 | -0.001 | -8.912
-13 | -0.948 | 0.10327 | -0.002 | -9.182
-12.5 | -0.919 | 0.09732 | -0.002 | -9.441
-12 | -0.888 | 0.09153 | -0.002 | -9.698
-11.5 | -0.854 | 0.08615 | -0.002 | -9.918
-11 | -0.819 | 0.08106 | -0.002 | -10.109
-10.5 | -0.783 | 0.07634 | -0.002 | -10.254
-10 | -0.744 | 0.07168 | -0.003 | -10.387
-9.5 | -0.705 | 0.06748 | -0.003 | -10.443
-9 | -0.663 | 0.06349 | -0.003 | -10.448
-8.5 | -0.621 | 0.05973 | -0.003 | -10.389
-8 | -0.577 | 0.05624 | -0.003 | -10.256
-7.5 | -0.532 | 0.05299 | -0.004 | -10.038
-7 | -0.486 | 0.05002 | -0.004 | -9.72
-6.5 | -0.44 | 0.04722 | -0.004 | -9.311
-6 | -0.392 | 0.04462 | -0.004 | -8.796
-5.5 | -0.345 | 0.04203 | -0.005 | -8.202
-5 | -0.361 | 0.01801 | -0.009 | -20.061
-4.5 | -0.301 | 0.01773 | -0.009 | -16.978
-4 | -0.24 | 0.01749 | -0.01 | -13.733
-3.5 | -0.179 | 0.01729 | -0.01 | -10.338
-3 | -0.117 | 0.01713 | -0.01 | -6.822
-2.5 | -0.055 | 0.01702 | -0.011 | -3.214
-2 | 0.008 | 0.01524 | -0.011 | 0.506
-1.5 | 0.07 | 0.0153 | -0.011 | 4.592
-1 | 0.133 | 0.01541 | -0.012 | 8.614
-0.5 | 0.195 | 0.01558 | -0.012 | 12.523
0 | 0.257 | 0.01586 | -0.012 | 16.19
0.5 | 0.319 | 0.01626 | -0.013 | 19.592
1 | 0.38 | 0.01696 | -0.013 | 22.415
1.5 | 0.441 | 0.01725 | -0.013 | 25.577
2 | 0.502 | 0.0176 | -0.014 | 28.522
2.5 | 0.562 | 0.01799 | -0.014 | 31.252
3 | 0.622 | 0.01844 | -0.014 | 33.727
3.5 | 0.681 | 0.01895 | -0.015 | 35.925
4 | 0.739 | 0.01953 | -0.015 | 37.826
4.5 | 0.796 | 0.02021 | -0.015 | 39.371
5 | 0.851 | 0.021 | -0.016 | 40.542
5.5 | 0.905 | 0.02193 | -0.016 | 41.279
6 | 0.957 | 0.02306 | -0.016 | 41.512
6.5 | 1.007 | 0.02445 | -0.016 | 41.177
7 | 1.053 | 0.02619 | -0.016 | 40.22
7.5 | 1.097 | 0.02838 | -0.016 | 38.659
8 | 1.138 | 0.03111 | -0.016 | 36.575
8.5 | 1.177 | 0.03442 | -0.016 | 34.185
9 | 1.214 | 0.03818 | -0.016 | 31.807
9.5 | 1.25 | 0.04245 | -0.016 | 29.455
10 | 1.286 | 0.04705 | -0.016 | 27.339
10.5 | 1.322 | 0.05187 | -0.016 | 25.487
11 | 1.357 | 0.057 | -0.016 | 23.806
11.5 | 1.393 | 0.06195 | -0.016 | 22.488
12 | 1.428 | 0.06718 | -0.016 | 21.26
12.5 | 1.463 | 0.07244 | -0.016 | 20.194
13 | 1.497 | 0.07777 | -0.016 | 19.243
13.5 | 1.529 | 0.08334 | -0.016 | 18.341
14 | 1.56 | 0.08886 | -0.017 | 17.555
14.5 | 1.589 | 0.09476 | -0.017 | 16.763
15 | 1.616 | 0.10077 | -0.017 | 16.035
15.5 | 1.641 | 0.1071 | -0.017 | 15.32
16 | 1.663 | 0.1136 | -0.017 | 14.641
16.5 | 1.683 | 0.12047 | -0.017 | 13.974
17 | 1.701 | 0.12767 | -0.017 | 13.327
17.5 | 1.716 | 0.13501 | -0.017 | 12.707
18 | 1.727 | 0.14295 | -0.017 | 12.084
18.5 | 1.736 | 0.1513 | -0.018 | 11.477
19 | 1.743 | 0.1599 | -0.018 | 10.9
19.5 | 1.747 | 0.16907 | -0.018 | 10.334
20 | 1.747 | 0.17871 | -0.018 | 9.778

## 10. Re 100k Mach 0.00 (2)
BIGFOIL.COM POLAR EXPORT
NACA33018
NACA33018 |  |  |  | Cl Max: | 1.1454 | at alpha= | 9.5 | deg
XFOIL ncrit=9 |  |  |  | L/D Max: | 36.789 | at alpha= | 4 | deg
Re: | 100000 |  |  | Cd Min: | 0.16535 | at alpha= | 14.5 | deg
Mach: | 0 |  |  | Cl=0 at alpha= | -2.256 | deg
|  |  |  | @ Cl=0.1, Cd= | 0.021182
|  |  |  | @ Cl=0.4, Cd= | 0.02207
|  |  |  | @ Cl=0.6, Cd= | 0.16535
alpha (deg) | Cl | Cd | Cm | Cl/Cd
-14 | -0.3737 | 0.13925 | -0.0266 | -2.6837
-13.5 | -0.3717 | 0.13266 | -0.0279 | -2.8019
-13 | -0.3785 | 0.12617 | -0.0297 | -2.9999
-12.5 | -0.3821 | 0.12013 | -0.0305 | -3.1807
-12 | -0.3871 | 0.11419 | -0.0309 | -3.39
-11.5 | -0.3867 | 0.10853 | -0.0302 | -3.5631
-11 | -0.3849 | 0.10309 | -0.029 | -3.7336
-10.5 | -0.7946 | 0.05849 | -0.0298 | -13.5852
-10 | -0.8599 | 0.05342 | -0.0143 | -16.097
-9.5 | -0.8656 | 0.04864 | -0.0064 | -17.7961
-9 | -0.8704 | 0.04453 | 0.002 | -19.5464
-8.5 | -0.8649 | 0.04133 | 0.0092 | -20.9267
-8 | -0.8517 | 0.03868 | 0.0153 | -22.0191
-7.5 | -0.8316 | 0.03629 | 0.0205 | -22.9154
-7 | -0.7482 | 0.03347 | 0.0145 | -22.3543
-6.5 | -0.6544 | 0.0311 | 0.0068 | -21.0418
-6 | -0.559 | 0.02888 | -0.0009 | -19.356
-5.5 | -0.469 | 0.02685 | -0.0074 | -17.4674
-5 | -0.4099 | 0.02514 | -0.0083 | -16.3047
-4.5 | -0.3594 | 0.02266 | -0.0076 | -15.8605
-3.5 | -0.2557 | 0.0204 | -0.0013 | -12.5343
-3 | -0.164 | 0.02021 | -0.0045 | -8.1148
-2.5 | -0.0593 | 0.02024 | -0.0093 | -2.9298
-2 | 0.0622 | 0.02113 | -0.017 | 2.9437
-1.5 | 0.1563 | 0.02126 | -0.0219 | 7.3518
-1 | 0.2449 | 0.02149 | -0.0263 | 11.396
-0.5 | 0.3245 | 0.02177 | -0.0293 | 14.9058
0 | 0.4001 | 0.02207 | -0.0321 | 18.1287
1 | 0.5446 | 0.02267 | -0.0377 | 24.0229
1.5 | 0.616 | 0.02296 | -0.041 | 26.8293
2 | 0.6891 | 0.02323 | -0.045 | 29.6642
2.5 | 0.7731 | 0.02334 | -0.0515 | 33.1234
3 | 0.8506 | 0.02343 | -0.0571 | 36.3039
3.5 | 0.8796 | 0.02407 | -0.0535 | 36.5434
4 | 0.912 | 0.02479 | -0.0503 | 36.789
4.5 | 0.9382 | 0.02555 | -0.046 | 36.7202
5 | 0.9673 | 0.02653 | -0.0421 | 36.4606
5.5 | 0.996 | 0.02747 | -0.038 | 36.2577
6 | 1.0215 | 0.02881 | -0.0334 | 35.4564
6.5 | 1.0457 | 0.03002 | -0.0285 | 34.8334
7 | 1.0716 | 0.03167 | -0.0241 | 33.8364
7.5 | 1.0843 | 0.03334 | -0.0175 | 32.5225
8 | 1.1241 | 0.03497 | -0.0153 | 32.1447
8.5 | 1.1101 | 0.03745 | -0.005 | 29.6422
9 | 1.1241 | 0.03939 | 0.0009 | 28.5377
9.5 | 1.1454 | 0.04179 | 0.0054 | 27.4085
10 | 1.0858 | 0.04604 | 0.0201 | 23.5838
11 | 0.4851 | 0.12783 | 0.0119 | 3.7949
11.5 | 0.4657 | 0.13345 | 0.0106 | 3.4897
12 | 0.5195 | 0.13906 | 0.0114 | 3.7358
12.5 | 0.4919 | 0.14393 | 0.0094 | 3.4176
13 | 0.5555 | 0.15092 | 0.0104 | 3.6808
13.5 | 0.5181 | 0.1546 | 0.0074 | 3.3512
14.5 | 0.5441 | 0.16535 | 0.0047 | 3.2906

## 11. Re 100k Mach 0.10 (1)
BIGFOIL.COM POLAR EXPORT
NACA33018
NACA33018 |  |  |  | Cl Max: | 1.731 | at alpha= | 19.5 | deg
JavaFoil+Calcfoil stall+Eppler ext transition |  |  |  | L/D Max: | 41.206 | at alpha= | 6 | deg
Re: | 100000 |  |  | Cd Min: | 0.0153 | at alpha= | -2 | deg
Mach: | 0.1 |  |  | Cl=0 at alpha= | -2.0635 | deg
|  |  |  | @ Cl=0.1, Cd= | 0.015402
|  |  |  | @ Cl=0.4, Cd= | 0.017108
|  |  |  | @ Cl=0.6, Cd= | 0.018338
alpha (deg) | Cl | Cd | Cm | Cl/Cd
-20 | -1.092 | 0.22683 | 0.001 | -4.814
-19.5 | -1.096 | 0.21572 | 0 | -5.081
-19 | -1.098 | 0.20445 | 0 | -5.372
-18.5 | -1.099 | 0.19351 | 0 | -5.678
-18 | -1.097 | 0.18398 | 0 | -5.962
-17.5 | -1.093 | 0.17451 | 0 | -6.263
-17 | -1.087 | 0.16526 | 0 | -6.575
-16.5 | -1.078 | 0.15578 | 0 | -6.92
-16 | -1.067 | 0.14767 | -0.001 | -7.225
-15.5 | -1.053 | 0.13986 | -0.001 | -7.532
-15 | -1.038 | 0.13157 | -0.001 | -7.885
-14.5 | -1.019 | 0.12464 | -0.001 | -8.177
-14 | -0.997 | 0.11703 | -0.001 | -8.521
-13.5 | -0.973 | 0.11072 | -0.001 | -8.789
-13 | -0.947 | 0.10395 | -0.002 | -9.109
-12.5 | -0.918 | 0.09806 | -0.002 | -9.365
-12 | -0.888 | 0.09215 | -0.002 | -9.635
-11.5 | -0.855 | 0.08669 | -0.002 | -9.866
-11 | -0.821 | 0.08153 | -0.002 | -10.068
-10.5 | -0.784 | 0.07677 | -0.002 | -10.218
-10 | -0.746 | 0.07203 | -0.003 | -10.362
-9.5 | -0.707 | 0.06776 | -0.003 | -10.431
-9 | -0.665 | 0.06372 | -0.003 | -10.443
-8.5 | -0.623 | 0.05993 | -0.003 | -10.392
-8 | -0.579 | 0.05648 | -0.003 | -10.25
-7.5 | -0.534 | 0.05319 | -0.004 | -10.039
-7 | -0.488 | 0.05017 | -0.004 | -9.73
-6.5 | -0.442 | 0.04734 | -0.004 | -9.328
-6 | -0.394 | 0.04473 | -0.004 | -8.813
-5.5 | -0.346 | 0.04214 | -0.005 | -8.218
-5 | -0.363 | 0.01807 | -0.009 | -20.081
-4.5 | -0.302 | 0.0178 | -0.009 | -16.993
-4 | -0.241 | 0.01755 | -0.01 | -13.749
-3.5 | -0.18 | 0.01735 | -0.01 | -10.352
-3 | -0.117 | 0.01719 | -0.01 | -6.831
-2.5 | -0.055 | 0.01708 | -0.011 | -3.22
-2 | 0.008 | 0.0153 | -0.011 | 0.507
-1.5 | 0.071 | 0.01535 | -0.011 | 4.598
-1 | 0.133 | 0.01546 | -0.012 | 8.627
-0.5 | 0.196 | 0.01564 | -0.012 | 12.533
0 | 0.258 | 0.01592 | -0.012 | 16.206
0.5 | 0.32 | 0.01634 | -0.013 | 19.594
1 | 0.382 | 0.01702 | -0.013 | 22.439
1.5 | 0.443 | 0.01732 | -0.013 | 25.589
2 | 0.504 | 0.01767 | -0.014 | 28.533
2.5 | 0.565 | 0.01807 | -0.014 | 31.248
3 | 0.625 | 0.01853 | -0.014 | 33.706
3.5 | 0.684 | 0.01906 | -0.015 | 35.877
4 | 0.742 | 0.01965 | -0.015 | 37.75
4.5 | 0.799 | 0.02036 | -0.015 | 39.249
5 | 0.855 | 0.02117 | -0.016 | 40.376
5.5 | 0.908 | 0.02213 | -0.016 | 41.048
6 | 0.96 | 0.02331 | -0.016 | 41.206
6.5 | 1.009 | 0.02476 | -0.016 | 40.772
7 | 1.056 | 0.0266 | -0.016 | 39.694
7.5 | 1.099 | 0.02888 | -0.016 | 38.069
8 | 1.14 | 0.03178 | -0.016 | 35.861
8.5 | 1.178 | 0.03519 | -0.016 | 33.484
9 | 1.216 | 0.03906 | -0.016 | 31.126
9.5 | 1.251 | 0.04357 | -0.016 | 28.718
10 | 1.288 | 0.04813 | -0.016 | 26.758
10.5 | 1.324 | 0.05305 | -0.016 | 24.948
11 | 1.359 | 0.05826 | -0.016 | 23.318
11.5 | 1.395 | 0.06316 | -0.016 | 22.093
12 | 1.43 | 0.06844 | -0.016 | 20.898
12.5 | 1.465 | 0.07378 | -0.016 | 19.851
13 | 1.498 | 0.0792 | -0.016 | 18.917
13.5 | 1.53 | 0.08479 | -0.016 | 18.046
14 | 1.561 | 0.09051 | -0.017 | 17.242
14.5 | 1.589 | 0.09646 | -0.017 | 16.471
15 | 1.615 | 0.10261 | -0.017 | 15.743
15.5 | 1.639 | 0.10901 | -0.017 | 15.04
16 | 1.661 | 0.11578 | -0.017 | 14.342
16.5 | 1.68 | 0.12274 | -0.017 | 13.684
17 | 1.696 | 0.13025 | -0.017 | 13.023
17.5 | 1.709 | 0.1379 | -0.017 | 12.391
18 | 1.718 | 0.14605 | -0.018 | 11.766
18.5 | 1.725 | 0.15468 | -0.018 | 11.155
19 | 1.73 | 0.16355 | -0.018 | 10.575
19.5 | 1.731 | 0.17312 | -0.018 | 10
20 | 1.729 | 0.18299 | -0.018 | 9.447

## 12. Re 100k Mach 0.10 (2)
BIGFOIL.COM POLAR EXPORT
NACA33018
NACA33018 |  |  |  | Cl Max: | 1.1229 | at alpha= | 9.5 | deg
XFOIL ncrit=9 |  |  |  | L/D Max: | 36.5196 | at alpha= | 4.5 | deg
Re: | 100000 |  |  | Cd Min: | 0.16598 | at alpha= | 14.5 | deg
Mach: | 0.1 |  |  | Cl=0 at alpha= | -2.2534 | deg
|  |  |  | @ Cl=0.1, Cd= | 0.021181
|  |  |  | @ Cl=0.4, Cd= | 0.022144
|  |  |  | @ Cl=0.6, Cd= | 0.16598
alpha (deg) | Cl | Cd | Cm | Cl/Cd
-14 | -0.3714 | 0.13989 | -0.0266 | -2.6549
-13.5 | -0.3683 | 0.13335 | -0.0279 | -2.7619
-13 | -0.3745 | 0.12691 | -0.0296 | -2.9509
-12.5 | -0.3779 | 0.12088 | -0.0304 | -3.1262
-12 | -0.3833 | 0.11496 | -0.0309 | -3.3342
-11.5 | -0.3832 | 0.10929 | -0.0303 | -3.5063
-11 | -0.3819 | 0.10382 | -0.0291 | -3.6785
-10.5 | -0.7784 | 0.05907 | -0.0327 | -13.1776
-10 | -0.8507 | 0.05427 | -0.0165 | -15.6753
-9.5 | -0.8588 | 0.04948 | -0.0084 | -17.3565
-9 | -0.8671 | 0.04534 | 0.0004 | -19.1244
-8.5 | -0.8642 | 0.04203 | 0.0079 | -20.5615
-8 | -0.8531 | 0.03931 | 0.0143 | -21.7019
-7.5 | -0.8335 | 0.03682 | 0.0195 | -22.6372
-7 | -0.7485 | 0.03391 | 0.0133 | -22.0731
-6.5 | -0.6536 | 0.03137 | 0.0056 | -20.8352
-6 | -0.557 | 0.02908 | -0.0021 | -19.1541
-5.5 | -0.4719 | 0.02706 | -0.0077 | -17.439
-5 | -0.4082 | 0.02527 | -0.0092 | -16.1535
-4.5 | -0.354 | 0.02284 | -0.0091 | -15.4991
-3.5 | -0.2502 | 0.02041 | -0.0026 | -12.2587
-3 | -0.1569 | 0.02021 | -0.0059 | -7.7635
-2.5 | -0.0613 | 0.0203 | -0.0092 | -3.0197
-2 | 0.063 | 0.02112 | -0.0171 | 2.983
-1.5 | 0.1541 | 0.02127 | -0.0214 | 7.2449
-1 | 0.2422 | 0.02151 | -0.0255 | 11.2599
-0.5 | 0.3224 | 0.02181 | -0.0286 | 14.7822
0 | 0.3992 | 0.02214 | -0.0315 | 18.0307
0.5 | 0.471 | 0.02248 | -0.0339 | 20.952
1 | 0.544 | 0.02279 | -0.037 | 23.8701
1.5 | 0.6168 | 0.0231 | -0.0405 | 26.7013
2 | 0.6887 | 0.02346 | -0.0442 | 29.3564
2.5 | 0.7739 | 0.02355 | -0.0508 | 32.862
3 | 0.8554 | 0.02365 | -0.0571 | 36.1691
3.5 | 0.8836 | 0.02431 | -0.0533 | 36.3472
4 | 0.9144 | 0.02507 | -0.0497 | 36.4739
4.5 | 0.9433 | 0.02583 | -0.0458 | 36.5196
5 | 0.9695 | 0.02687 | -0.0413 | 36.0811
5.5 | 1.0014 | 0.02782 | -0.0377 | 35.9957
6 | 1.022 | 0.02924 | -0.0323 | 34.9521
6.5 | 1.0495 | 0.03044 | -0.0279 | 34.4777
7 | 1.0681 | 0.03225 | -0.0222 | 33.1194
7.5 | 1.0833 | 0.0339 | -0.016 | 31.9558
8 | 1.1154 | 0.03573 | -0.0126 | 31.2175
8.5 | 1.0995 | 0.03833 | -0.0021 | 28.6851
9 | 1.1174 | 0.04022 | 0.0033 | 27.7822
9.5 | 1.1229 | 0.04305 | 0.0098 | 26.0836
10 | 1.0414 | 0.04784 | 0.0267 | 21.7684
10.5 | 0.44 | 0.12364 | 0.0113 | 3.5587
11 | 0.4871 | 0.12851 | 0.0121 | 3.7904
11.5 | 0.4647 | 0.13398 | 0.0107 | 3.4684
12.5 | 0.3771 | 0.1399 | 0.0182 | 2.6955
13 | 0.3549 | 0.14187 | 0.0167 | 2.5016
13.5 | 0.3964 | 0.14781 | 0.0171 | 2.6818
14 | 0.3697 | 0.14842 | 0.0149 | 2.4909
14.5 | 0.5445 | 0.16598 | 0.0048 | 3.2805

## 13. Re 100k Mach 0.25 (1)
BIGFOIL.COM POLAR EXPORT
NACA33018
NACA33018 |  |  |  | Cl Max: | 1.648 | at alpha= | 17 | deg
JavaFoil+Calcfoil stall+Eppler ext transition |  |  |  | L/D Max: | 39.613 | at alpha= | 5.5 | deg
Re: | 100000 |  |  | Cd Min: | 0.01559 | at alpha= | -2 | deg
Mach: | 0.25 |  |  | Cl=0 at alpha= | -2.0625 | deg
|  |  |  | @ Cl=0.1, Cd= | 0.015702
|  |  |  | @ Cl=0.4, Cd= | 0.017442
|  |  |  | @ Cl=0.6, Cd= | 0.018739
alpha (deg) | Cl | Cd | Cm | Cl/Cd
-20 | -0.832 | 0.27739 | 0.001 | -3
-19.5 | -0.863 | 0.25767 | 0 | -3.35
-19 | -0.891 | 0.24266 | 0 | -3.672
-18.5 | -0.915 | 0.22694 | 0 | -4.034
-18 | -0.936 | 0.21254 | 0 | -4.406
-17.5 | -0.954 | 0.19752 | 0 | -4.829
-17 | -0.967 | 0.18562 | 0 | -5.211
-16.5 | -0.977 | 0.17419 | 0 | -5.609
-16 | -0.983 | 0.16337 | -0.001 | -6.014
-15.5 | -0.984 | 0.15288 | -0.001 | -6.438
-15 | -0.982 | 0.14296 | -0.001 | -6.868
-14.5 | -0.976 | 0.13494 | -0.001 | -7.23
-14 | -0.964 | 0.12563 | -0.001 | -7.673
-13.5 | -0.949 | 0.11807 | -0.001 | -8.036
-13 | -0.93 | 0.11004 | -0.002 | -8.452
-12.5 | -0.908 | 0.10338 | -0.002 | -8.784
-12 | -0.883 | 0.09663 | -0.002 | -9.139
-11.5 | -0.855 | 0.0907 | -0.002 | -9.427
-11 | -0.824 | 0.08482 | -0.002 | -9.717
-10.5 | -0.791 | 0.07934 | -0.002 | -9.967
-10 | -0.755 | 0.07442 | -0.003 | -10.143
-9.5 | -0.717 | 0.06982 | -0.003 | -10.267
-9 | -0.676 | 0.06543 | -0.003 | -10.339
-8.5 | -0.634 | 0.06138 | -0.003 | -10.334
-8 | -0.591 | 0.05759 | -0.003 | -10.253
-7.5 | -0.545 | 0.05415 | -0.004 | -10.073
-7 | -0.499 | 0.05105 | -0.004 | -9.778
-6.5 | -0.452 | 0.04812 | -0.004 | -9.39
-6 | -0.404 | 0.04541 | -0.004 | -8.888
-5.5 | -0.354 | 0.04291 | -0.005 | -8.262
-5 | -0.306 | 0.03976 | -0.005 | -7.699
-4.5 | -0.31 | 0.01816 | -0.009 | -17.074
-4 | -0.248 | 0.01789 | -0.01 | -13.833
-3.5 | -0.184 | 0.01766 | -0.01 | -10.433
-3 | -0.121 | 0.0175 | -0.011 | -6.889
-2.5 | -0.056 | 0.01738 | -0.011 | -3.247
-2 | 0.008 | 0.01559 | -0.011 | 0.511
-1.5 | 0.072 | 0.01565 | -0.012 | 4.63
-1 | 0.137 | 0.01577 | -0.012 | 8.684
-0.5 | 0.201 | 0.01596 | -0.012 | 12.61
0 | 0.265 | 0.01629 | -0.013 | 16.255
0.5 | 0.328 | 0.01703 | -0.013 | 19.284
1 | 0.392 | 0.0174 | -0.013 | 22.519
1.5 | 0.455 | 0.01773 | -0.014 | 25.647
2 | 0.517 | 0.01812 | -0.014 | 28.537
2.5 | 0.579 | 0.01856 | -0.014 | 31.177
3 | 0.64 | 0.01908 | -0.015 | 33.532
3.5 | 0.7 | 0.01968 | -0.015 | 35.564
4 | 0.759 | 0.02037 | -0.015 | 37.255
4.5 | 0.816 | 0.02119 | -0.016 | 38.526
5 | 0.872 | 0.02216 | -0.016 | 39.338
5.5 | 0.925 | 0.02336 | -0.016 | 39.613
6 | 0.976 | 0.02485 | -0.016 | 39.288
6.5 | 1.024 | 0.02674 | -0.016 | 38.274
7 | 1.068 | 0.02914 | -0.016 | 36.653
7.5 | 1.109 | 0.03213 | -0.016 | 34.529
8 | 1.148 | 0.03585 | -0.016 | 32.018
8.5 | 1.186 | 0.03995 | -0.016 | 29.68
9 | 1.222 | 0.04456 | -0.016 | 27.427
9.5 | 1.258 | 0.04948 | -0.016 | 25.434
10 | 1.296 | 0.05442 | -0.016 | 23.809
10.5 | 1.332 | 0.0597 | -0.016 | 22.306
11 | 1.369 | 0.0649 | -0.016 | 21.092
11.5 | 1.404 | 0.0703 | -0.016 | 19.978
12 | 1.44 | 0.07581 | -0.016 | 18.987
12.5 | 1.473 | 0.08148 | -0.016 | 18.078
13 | 1.504 | 0.08741 | -0.016 | 17.211
13.5 | 1.534 | 0.09346 | -0.016 | 16.412
14 | 1.561 | 0.09982 | -0.017 | 15.636
14.5 | 1.584 | 0.10659 | -0.017 | 14.863
15 | 1.605 | 0.1136 | -0.017 | 14.125
15.5 | 1.622 | 0.12106 | -0.017 | 13.395
16 | 1.634 | 0.12898 | -0.017 | 12.668
16.5 | 1.643 | 0.1375 | -0.017 | 11.949
17 | 1.648 | 0.14657 | -0.017 | 11.244
17.5 | 1.647 | 0.15628 | -0.017 | 10.536
18 | 1.64 | 0.16656 | -0.018 | 9.849
18.5 | 1.63 | 0.17737 | -0.018 | 9.188
19 | 1.614 | 0.18929 | -0.018 | 8.529
19.5 | 1.594 | 0.20224 | -0.018 | 7.884
20 | 1.568 | 0.21538 | -0.018 | 7.28

## 14. Re 100k Mach 0.25 (2)
BIGFOIL.COM POLAR EXPORT
NACA33018
NACA33018 |  |  |  | Cl Max: | 1.0802 | at alpha= | 7.5 | deg
XFOIL ncrit=9 |  |  |  | L/D Max: | 35.2327 | at alpha= | 3.5 | deg
Re: | 100000 |  |  | Cd Min: | 0.14769 | at alpha= | 12.5 | deg
Mach: | 0.25 |  |  | Cl=0 at alpha= | -2.1891 | deg
|  |  |  | @ Cl=0.1, Cd= | 0.021245
|  |  |  | @ Cl=0.4, Cd= | 0.022652
|  |  |  | @ Cl=0.6, Cd= | 0.14769
alpha (deg) | Cl | Cd | Cm | Cl/Cd
-13 | -0.3541 | 0.13064 | -0.0292 | -2.7105
-12.5 | -0.357 | 0.12468 | -0.0302 | -2.8633
-12 | -0.3637 | 0.11886 | -0.0309 | -3.0599
-11.5 | -0.3658 | 0.11318 | -0.0307 | -3.232
-11 | -0.6024 | 0.06732 | -0.0573 | -8.9483
-10.5 | -0.7129 | 0.06119 | -0.0452 | -11.6506
-10 | -0.7827 | 0.05798 | -0.0301 | -13.4995
-9.5 | -0.8084 | 0.05353 | -0.0204 | -15.1018
-9 | -0.8346 | 0.04955 | -0.0099 | -16.8436
-8.5 | -0.8503 | 0.04597 | -0.0002 | -18.4968
-8 | -0.8528 | 0.04287 | 0.0079 | -19.8927
-7.5 | -0.8277 | 0.03962 | 0.0118 | -20.891
-7 | -0.7499 | 0.03641 | 0.0074 | -20.596
-6.5 | -0.659 | 0.03292 | 0.0008 | -20.0182
-6 | -0.5642 | 0.03035 | -0.0057 | -18.5898
-5.5 | -0.4674 | 0.02803 | -0.0125 | -16.675
-5 | -0.3886 | 0.02581 | -0.0161 | -15.0562
-4.5 | -0.3243 | 0.02334 | -0.0171 | -13.8946
-4 | -0.3112 | 0.0209 | -0.0079 | -14.89
-3.5 | -0.2474 | 0.0206 | -0.0053 | -12.0097
-3 | -0.1602 | 0.02038 | -0.0068 | -7.8606
-2.5 | -0.06 | 0.02029 | -0.0102 | -2.9571
-2 | 0.0365 | 0.02105 | -0.0127 | 1.734
-1.5 | 0.1309 | 0.02134 | -0.0168 | 6.134
-1 | 0.2174 | 0.02167 | -0.02 | 10.0323
-0.5 | 0.3051 | 0.02209 | -0.0239 | 13.8117
0 | 0.3821 | 0.02254 | -0.0262 | 16.9521
0.5 | 0.4591 | 0.02302 | -0.0291 | 19.9435
1 | 0.5379 | 0.0235 | -0.0327 | 22.8894
1.5 | 0.6177 | 0.02396 | -0.037 | 25.7805
2.5 | 0.7768 | 0.02486 | -0.0466 | 31.247
3 | 0.8673 | 0.0251 | -0.054 | 34.5538
3.5 | 0.9083 | 0.02578 | -0.0522 | 35.2327
4 | 0.9343 | 0.02663 | -0.0476 | 35.0845
4.5 | 0.96 | 0.02773 | -0.0429 | 34.6195
5 | 0.9878 | 0.02875 | -0.0383 | 34.3583
5.5 | 1.0066 | 0.03029 | -0.0325 | 33.2321
6 | 1.0273 | 0.03166 | -0.0267 | 32.4479
6.5 | 1.0437 | 0.03359 | -0.0205 | 31.0717
7 | 1.0445 | 0.03566 | -0.012 | 29.2905
7.5 | 1.0802 | 0.03735 | -0.0086 | 28.921
8 | 1.0375 | 0.04073 | 0.0052 | 25.4726
8.5 | 0.9949 | 0.04422 | 0.0181 | 22.4989
9 | 1.0535 | 0.04576 | 0.0182 | 23.0223
9.5 | 0.7378 | 0.06854 | 0.037 | 10.7645
10 | 0.5107 | 0.1118 | 0.0193 | 4.568
10.5 | 0.4329 | 0.12642 | 0.0123 | 3.4243
11.5 | 0.4618 | 0.13693 | 0.0116 | 3.3725
12 | 0.5105 | 0.14465 | 0.0118 | 3.5292
12.5 | 0.4917 | 0.14769 | 0.0103 | 3.3293

## 15. Re 100k Mach 0.50 (1)
BIGFOIL.COM POLAR EXPORT
NACA33018
NACA33018 |  |  |  | Cl Max: | 1.357 | at alpha= | 11.5 | deg
JavaFoil+Calcfoil stall+Eppler ext transition |  |  |  | L/D Max: | 33.168 | at alpha= | 4 | deg
Re: | 100000 |  |  | Cd Min: | 0.01702 | at alpha= | -1.5 | deg
Mach: | 0.5 |  |  | Cl=0 at alpha= | -2.0625 | deg
|  |  |  | @ Cl=0.1, Cd= | 0.017071
|  |  |  | @ Cl=0.4, Cd= | 0.019016
|  |  |  | @ Cl=0.6, Cd= | 0.02074
alpha (deg) | Cl | Cd | Cm | Cl/Cd
-20 | -0.999 | 0.3721 | 0.001 | -2.684
-19.5 | -0.971 | 0.35817 | 0.001 | -2.71
-19 | -0.944 | 0.35637 | 0 | -2.648
-18.5 | -0.917 | 0.34389 | 0 | -2.666
-18 | -0.889 | 0.33251 | 0 | -2.673
-17.5 | -0.862 | 0.32812 | 0 | -2.626
-17 | -0.834 | 0.32159 | 0 | -2.592
-16.5 | -0.807 | 0.30382 | -0.001 | -2.655
-16 | -0.779 | 0.29557 | -0.001 | -2.637
-15.5 | -0.751 | 0.28517 | -0.001 | -2.634
-15 | -0.724 | 0.27183 | -0.001 | -2.663
-14.5 | -0.696 | 0.27701 | -0.001 | -2.512
-14 | -0.668 | 0.27189 | -0.001 | -2.458
-13.5 | -0.641 | 0.25802 | -0.002 | -2.484
-13 | -0.613 | 0.24522 | -0.002 | -2.499
-12.5 | -0.585 | 0.24218 | -0.002 | -2.416
-12 | -0.557 | 0.22883 | -0.002 | -2.434
-11.5 | -0.529 | 0.21358 | -0.002 | -2.476
-11 | -0.501 | 0.19752 | -0.002 | -2.537
-10.5 | -0.473 | 0.17248 | -0.002 | -2.743
-10 | -0.445 | 0.13869 | -0.002 | -3.206
-9.5 | -0.655 | 0.09266 | -0.003 | -7.07
-9 | -0.664 | 0.08145 | -0.003 | -8.157
-8.5 | -0.648 | 0.07254 | -0.003 | -8.929
-8 | -0.618 | 0.06616 | -0.004 | -9.348
-7.5 | -0.581 | 0.0609 | -0.004 | -9.543
-7 | -0.538 | 0.05623 | -0.004 | -9.575
-6.5 | -0.492 | 0.05231 | -0.004 | -9.399
-6 | -0.442 | 0.04888 | -0.005 | -9.041
-5.5 | -0.39 | 0.04588 | -0.005 | -8.494
-5 | -0.336 | 0.04329 | -0.005 | -7.76
-4.5 | -0.281 | 0.0409 | -0.006 | -6.871
-4 | -0.274 | 0.01949 | -0.011 | -14.061
-3.5 | -0.204 | 0.0192 | -0.011 | -10.65
-3 | -0.134 | 0.01895 | -0.012 | -7.071
-2.5 | -0.063 | 0.01878 | -0.012 | -3.343
-2 | 0.009 | 0.0187 | -0.013 | 0.474
-1.5 | 0.081 | 0.01702 | -0.013 | 4.741
-1 | 0.152 | 0.01721 | -0.013 | 8.861
-0.5 | 0.224 | 0.01756 | -0.014 | 12.766
0 | 0.294 | 0.01844 | -0.014 | 15.944
0.5 | 0.364 | 0.01879 | -0.015 | 19.381
1 | 0.434 | 0.01923 | -0.015 | 22.559
1.5 | 0.502 | 0.01976 | -0.015 | 25.432
2 | 0.57 | 0.02039 | -0.016 | 27.963
2.5 | 0.636 | 0.02116 | -0.016 | 30.075
3 | 0.701 | 0.0221 | -0.016 | 31.711
3.5 | 0.763 | 0.02327 | -0.017 | 32.782
4 | 0.821 | 0.02477 | -0.017 | 33.168
4.5 | 0.876 | 0.02674 | -0.017 | 32.773
5 | 0.926 | 0.02938 | -0.017 | 31.523
5.5 | 0.971 | 0.03293 | -0.017 | 29.473
6 | 1.012 | 0.03724 | -0.017 | 27.185
6.5 | 1.05 | 0.04242 | -0.016 | 24.762
7 | 1.09 | 0.04781 | -0.016 | 22.789
7.5 | 1.128 | 0.05351 | -0.016 | 21.077
8 | 1.168 | 0.05915 | -0.016 | 19.744
8.5 | 1.207 | 0.06487 | -0.016 | 18.614
9 | 1.245 | 0.07104 | -0.016 | 17.528
9.5 | 1.281 | 0.07762 | -0.016 | 16.502
10 | 1.313 | 0.08496 | -0.016 | 15.45
10.5 | 1.338 | 0.09331 | -0.016 | 14.335
11 | 1.354 | 0.10318 | -0.016 | 13.124
11.5 | 1.357 | 0.11493 | -0.016 | 11.804
12 | 1.337 | 0.13043 | -0.016 | 10.253
12.5 | 1.27 | 0.15202 | -0.016 | 8.357
13 | 0.849 | 0.21288 | -0.011 | 3.987
13.5 | 0.881 | 0.2816 | -0.013 | 3.128
14 | 0.911 | 0.30604 | -0.014 | 2.978
14.5 | 0.941 | 0.33133 | -0.015 | 2.841
15 | 0.971 | 0.34344 | -0.015 | 2.828
15.5 | 1.001 | 0.35819 | -0.016 | 2.796
16 | 1.032 | 0.3896 | -0.016 | 2.648
16.5 | 1.06 | 0.38508 | -0.017 | 2.752

## 16. Re 100k Mach 0.50 (2)
BIGFOIL.COM POLAR EXPORT
NACA33018
NACA33018 |  |  |  | Cl Max: | 0.9215 | at alpha= | 4 | deg
XFOIL ncrit=9 |  |  |  | L/D Max: | 26.1668 | at alpha= | 3 | deg
Re: | 100000 |  |  | Cd Min: | 0.13693 | at alpha= | -12.5 | deg
Mach: | 0.5 |  |  | Cl=0 at alpha= | -2.1575 | deg
|  |  |  | @ Cl=0.1, Cd= | 0.022887
|  |  |  | @ Cl=0.4, Cd= | 0.025348
|  |  |  | @ Cl=0.6, Cd= | 0.11636
alpha (deg) | Cl | Cd | Cm | Cl/Cd
-12.5 | -0.2896 | 0.13693 | -0.0306 | -2.1149
-12 | -0.2962 | 0.13165 | -0.0317 | -2.2499
-11.5 | -0.3092 | 0.12692 | -0.0325 | -2.4362
-11 | -0.2663 | 0.11999 | -0.0296 | -2.2194
-10.5 | -0.379 | 0.09045 | -0.0517 | -4.1902
-10 | -0.3866 | 0.08236 | -0.0517 | -4.694
-9.5 | -0.4486 | 0.07031 | -0.0555 | -6.3803
-9 | -0.5419 | 0.06164 | -0.0534 | -8.7914
-8.5 | -0.6277 | 0.05772 | -0.0433 | -10.8749
-8 | -0.7118 | 0.05634 | -0.0283 | -12.634
-7.5 | -0.7176 | 0.05082 | -0.0255 | -14.1204
-7 | -0.6704 | 0.04436 | -0.028 | -15.1127
-6.5 | -0.6119 | 0.03928 | -0.0292 | -15.5779
-6 | -0.5441 | 0.03553 | -0.0295 | -15.3138
-5.5 | -0.4232 | 0.03134 | -0.0373 | -13.5035
-5 | -0.294 | 0.02781 | -0.0458 | -10.5717
-4.5 | -0.2265 | 0.02492 | -0.0449 | -9.0891
-4 | -0.2132 | 0.02215 | -0.0354 | -9.6253
-3.5 | -0.1923 | 0.0211 | -0.0235 | -9.1137
-3 | -0.1404 | 0.02118 | -0.016 | -6.6289
-2.5 | -0.0559 | 0.02148 | -0.014 | -2.6024
-2 | 0.0257 | 0.02211 | -0.0118 | 1.1624
-1.5 | 0.1376 | 0.02328 | -0.0148 | 5.9107
-1 | 0.2013 | 0.02347 | -0.0124 | 8.5769
-0.5 | 0.2873 | 0.02417 | -0.0137 | 11.8866
0 | 0.3736 | 0.02505 | -0.0157 | 14.9142
0.5 | 0.4594 | 0.02602 | -0.018 | 17.6556
1 | 0.5408 | 0.02704 | -0.0201 | 20
1.5 | 0.6187 | 0.02814 | -0.022 | 21.9865
2 | 0.6931 | 0.02947 | -0.0239 | 23.5188
2.5 | 0.7794 | 0.031 | -0.0284 | 25.1419
3 | 0.8567 | 0.03274 | -0.032 | 26.1668
3.5 | 0.9187 | 0.03542 | -0.035 | 25.9373
4 | 0.9215 | 0.03725 | -0.0266 | 24.7383
4.5 | 0.8532 | 0.04057 | -0.0105 | 21.0303
5 | 0.7654 | 0.04375 | 0.0075 | 17.4949
5.5 | 0.7386 | 0.04651 | 0.0178 | 15.8805
6 | 0.4681 | 0.06988 | 0.023 | 6.6986
6.5 | 0.4425 | 0.07776 | 0.0239 | 5.6906
7 | 0.4515 | 0.08285 | 0.0259 | 5.4496
7.5 | 0.4054 | 0.0938 | 0.0235 | 4.322
8 | 0.3928 | 0.10166 | 0.0226 | 3.8639
8.5 | 0.3897 | 0.10929 | 0.0215 | 3.5657
9 | 0.4106 | 0.11636 | 0.0209 | 3.5287

## 17. Re 250k Mach 0.00 (1)
BIGFOIL.COM POLAR EXPORT
NACA33018
NACA33018 |  |  |  | Cl Max: | 1.775 | at alpha= | 19.5 | deg
JavaFoil+Calcfoil stall+Eppler ext transition |  |  |  | L/D Max: | 60.536 | at alpha= | 7 | deg
Re: | 250000 |  |  | Cd Min: | 0.01023 | at alpha= | -2 | deg
Mach: | 0 |  |  | Cl=0 at alpha= | -2.0635 | deg
|  |  |  | @ Cl=0.1, Cd= | 0.010504
|  |  |  | @ Cl=0.4, Cd= | 0.012801
|  |  |  | @ Cl=0.6, Cd= | 0.013648
alpha (deg) | Cl | Cd | Cm | Cl/Cd
-20 | -1.123 | 0.19183 | 0.001 | -5.855
-19.5 | -1.124 | 0.1832 | 0 | -6.138
-19 | -1.124 | 0.1743 | 0 | -6.449
-18.5 | -1.122 | 0.16555 | 0 | -6.775
-18 | -1.117 | 0.15749 | 0 | -7.095
-17.5 | -1.111 | 0.15002 | 0 | -7.406
-17 | -1.102 | 0.14255 | 0 | -7.734
-16.5 | -1.092 | 0.13496 | 0 | -8.09
-16 | -1.079 | 0.12833 | -0.001 | -8.406
-15.5 | -1.064 | 0.12166 | -0.001 | -8.742
-15 | -1.046 | 0.11483 | -0.001 | -9.109
-14.5 | -1.026 | 0.10863 | -0.001 | -9.446
-14 | -1.003 | 0.10283 | -0.001 | -9.752
-13.5 | -0.978 | 0.09706 | -0.001 | -10.075
-13 | -0.951 | 0.09157 | -0.002 | -10.382
-12.5 | -0.921 | 0.08612 | -0.002 | -10.698
-12 | -0.89 | 0.08114 | -0.002 | -10.972
-11.5 | -0.857 | 0.07651 | -0.002 | -11.204
-11 | -0.822 | 0.07188 | -0.002 | -11.441
-10.5 | -0.786 | 0.06765 | -0.003 | -11.615
-10 | -0.748 | 0.06353 | -0.003 | -11.768
-9.5 | -0.708 | 0.05952 | -0.003 | -11.9
-9 | -0.668 | 0.05587 | -0.003 | -11.947
-8.5 | -0.626 | 0.05208 | -0.004 | -12.013
-8 | -0.705 | 0.01666 | -0.007 | -42.325
-7.5 | -0.651 | 0.01614 | -0.007 | -40.356
-7 | -0.596 | 0.01564 | -0.007 | -38.108
-6.5 | -0.539 | 0.01521 | -0.008 | -35.432
-6 | -0.481 | 0.01481 | -0.008 | -32.471
-5.5 | -0.422 | 0.01449 | -0.008 | -29.116
-5 | -0.362 | 0.01419 | -0.009 | -25.527
-4.5 | -0.302 | 0.01393 | -0.009 | -21.655
-4 | -0.241 | 0.01373 | -0.01 | -17.522
-3.5 | -0.179 | 0.01356 | -0.01 | -13.205
-3 | -0.117 | 0.01346 | -0.01 | -8.696
-2.5 | -0.055 | 0.01225 | -0.011 | -4.474
-2 | 0.008 | 0.01023 | -0.011 | 0.757
-1.5 | 0.07 | 0.01029 | -0.011 | 6.839
-1 | 0.133 | 0.01074 | -0.012 | 12.385
-0.5 | 0.196 | 0.01047 | -0.012 | 18.679
0 | 0.258 | 0.01164 | -0.012 | 22.132
0.5 | 0.32 | 0.01202 | -0.013 | 26.588
1 | 0.381 | 0.01274 | -0.013 | 29.916
1.5 | 0.443 | 0.01294 | -0.013 | 34.212
2 | 0.504 | 0.01318 | -0.014 | 38.236
2.5 | 0.565 | 0.01347 | -0.014 | 41.952
3 | 0.626 | 0.01378 | -0.015 | 45.389
3.5 | 0.686 | 0.01414 | -0.015 | 48.507
4 | 0.745 | 0.01453 | -0.015 | 51.285
4.5 | 0.804 | 0.01499 | -0.015 | 53.664
5 | 0.863 | 0.01548 | -0.016 | 55.728
5.5 | 0.92 | 0.01602 | -0.016 | 57.414
6 | 0.977 | 0.0165 | -0.016 | 59.179
6.5 | 1.032 | 0.01718 | -0.017 | 60.076
7 | 1.086 | 0.01795 | -0.017 | 60.536
7.5 | 1.139 | 0.01883 | -0.017 | 60.504
8 | 1.191 | 0.01983 | -0.017 | 60.029
8.5 | 1.24 | 0.02099 | -0.018 | 59.061
9 | 1.287 | 0.02237 | -0.018 | 57.547
9.5 | 1.333 | 0.02398 | -0.018 | 55.583
10 | 1.376 | 0.0259 | -0.018 | 53.122
10.5 | 1.416 | 0.02816 | -0.018 | 50.296
11 | 1.455 | 0.03079 | -0.018 | 47.244
11.5 | 1.491 | 0.03387 | -0.019 | 44.004
12 | 1.524 | 0.03738 | -0.019 | 40.781
12.5 | 1.556 | 0.04134 | -0.019 | 37.64
13 | 1.586 | 0.04573 | -0.019 | 34.67
13.5 | 1.613 | 0.05053 | -0.019 | 31.921
14 | 1.639 | 0.05573 | -0.019 | 29.404
14.5 | 1.662 | 0.06129 | -0.019 | 27.116
15 | 1.683 | 0.06724 | -0.019 | 25.037
15.5 | 1.703 | 0.07351 | -0.019 | 23.164
16 | 1.72 | 0.08011 | -0.019 | 21.47
16.5 | 1.735 | 0.08705 | -0.019 | 19.929
17 | 1.748 | 0.09434 | -0.019 | 18.529
17.5 | 1.758 | 0.10203 | -0.019 | 17.229
18 | 1.765 | 0.10999 | -0.019 | 16.05
18.5 | 1.771 | 0.11834 | -0.019 | 14.962
19 | 1.774 | 0.1269 | -0.019 | 13.978
19.5 | 1.775 | 0.13589 | -0.019 | 13.06
20 | 1.773 | 0.14486 | -0.019 | 12.236

## 18. Re 250k Mach 0.00 (2)
BIGFOIL.COM POLAR EXPORT
NACA33018
NACA33018 |  |  |  | Cl Max: | 1.3792 | at alpha= | 15.5 | deg
XFOIL ncrit=9 |  |  |  | L/D Max: | 53.8844 | at alpha= | 6.5 | deg
Re: | 250000 |  |  | Cd Min: | 0.20114 | at alpha= | 20 | deg
Mach: | 0 |  |  | Cl=0 at alpha= | -1.9311 | deg
|  |  |  | @ Cl=0.1, Cd= | 0.010962
|  |  |  | @ Cl=0.4, Cd= | 0.013388
|  |  |  | @ Cl=0.6, Cd= | 0.015585
alpha (deg) | Cl | Cd | Cm | Cl/Cd
-17.5 | -0.4704 | 0.17055 | -0.0201 | -2.7581
-17 | -0.4432 | 0.16639 | -0.0195 | -2.6636
-16.5 | -0.4298 | 0.16064 | -0.0213 | -2.6755
-16 | -0.4424 | 0.14989 | -0.0273 | -2.9515
-15.5 | -0.4204 | 0.14582 | -0.0269 | -2.883
-15 | -0.4474 | 0.13233 | -0.0347 | -3.3809
-14.5 | -0.4243 | 0.12875 | -0.0335 | -3.2955
-13 | -0.9338 | 0.05042 | -0.0474 | -18.5204
-12.5 | -0.9734 | 0.04724 | -0.0346 | -20.6054
-12 | -0.9462 | 0.04432 | -0.0317 | -21.3493
-11.5 | -0.95 | 0.04223 | -0.0233 | -22.4959
-11 | -0.9589 | 0.0397 | -0.0141 | -24.1537
-10.5 | -0.9623 | 0.03687 | -0.0054 | -26.0998
-10 | -0.9081 | 0.0331 | -0.0071 | -27.435
-9.5 | -0.8409 | 0.03021 | -0.0107 | -27.8352
-9 | -0.7684 | 0.02807 | -0.0147 | -27.3744
-8.5 | -0.6898 | 0.02567 | -0.0196 | -26.8718
-8 | -0.6163 | 0.02396 | -0.0235 | -25.722
-7.5 | -0.5286 | 0.02191 | -0.0299 | -24.126
-7 | -0.457 | 0.02041 | -0.0331 | -22.391
-6.5 | -0.3793 | 0.01854 | -0.0377 | -20.4585
-6 | -0.3017 | 0.01682 | -0.0422 | -17.937
-5.5 | -0.2513 | 0.01556 | -0.0409 | -16.1504
-5 | -0.2025 | 0.01441 | -0.0393 | -14.0527
-4.5 | -0.169 | 0.01307 | -0.0348 | -12.9304
-4 | -0.1664 | 0.01122 | -0.0244 | -14.8307
-3.5 | -0.131 | 0.0109 | -0.0194 | -12.0183
-3 | -0.0912 | 0.01076 | -0.0153 | -8.4758
-2.5 | -0.0488 | 0.01071 | -0.0117 | -4.5565
-2 | -0.0061 | 0.01069 | -0.0082 | -0.57063
-1.5 | 0.0382 | 0.01074 | -0.005 | 3.5568
-1 | 0.0833 | 0.01089 | -0.0018 | 7.6492
-0.5 | 0.1318 | 0.0111 | 0.0006 | 11.8739
0 | 0.178 | 0.01135 | 0.0032 | 15.6828
0.5 | 0.2329 | 0.01174 | 0.0041 | 19.8382
1 | 0.2913 | 0.01223 | 0.0042 | 23.8185
1.5 | 0.3525 | 0.01285 | 0.0036 | 27.4319
2 | 0.4152 | 0.01356 | 0.0025 | 30.6195
2.5 | 0.4983 | 0.01447 | -0.0029 | 34.4368
3 | 0.567 | 0.01521 | -0.0055 | 37.2781
3.5 | 0.633 | 0.01596 | -0.0076 | 39.6617
4 | 0.7155 | 0.01672 | -0.0133 | 42.7931
5 | 0.8564 | 0.01799 | -0.0201 | 47.6042
5.5 | 0.9362 | 0.01861 | -0.0257 | 50.3063
6 | 1.0112 | 0.01909 | -0.0304 | 52.9701
6.5 | 1.0626 | 0.01972 | -0.0305 | 53.8844
7 | 1.0854 | 0.02021 | -0.025 | 53.7061
7.5 | 1.1127 | 0.02096 | -0.0204 | 53.0868
8 | 1.1323 | 0.02158 | -0.0143 | 52.4699
8.5 | 1.1506 | 0.02216 | -0.0079 | 51.9224
9 | 1.1791 | 0.02303 | -0.0035 | 51.1984
9.5 | 1.1938 | 0.02384 | 0.0034 | 50.0755
10 | 1.2021 | 0.02446 | 0.0114 | 49.1455
10.5 | 1.2251 | 0.02528 | 0.0165 | 48.4612
11 | 1.2487 | 0.0265 | 0.021 | 47.1208
11.5 | 1.2594 | 0.02755 | 0.0274 | 45.7132
12 | 1.2823 | 0.02859 | 0.0315 | 44.8513
12.5 | 1.3086 | 0.03013 | 0.0346 | 43.4318
13 | 1.3129 | 0.03184 | 0.04 | 41.2343
13.5 | 1.3317 | 0.03333 | 0.0433 | 39.955
14 | 1.3542 | 0.03524 | 0.0458 | 38.4279
14.5 | 1.3493 | 0.03815 | 0.0496 | 35.3683
15 | 1.3624 | 0.04045 | 0.0517 | 33.6811
15.5 | 1.3792 | 0.043 | 0.0533 | 32.0744
16 | 1.3606 | 0.04803 | 0.0548 | 28.3281
16.5 | 1.3687 | 0.05136 | 0.0553 | 26.6491
17 | 1.3693 | 0.05581 | 0.0554 | 24.535
17.5 | 1.3355 | 0.06424 | 0.0536 | 20.7892
18 | 1.3497 | 0.06768 | 0.053 | 19.9424
18.5 | 1.304 | 0.0789 | 0.0489 | 16.5272
19 | 1.2262 | 0.09583 | 0.0412 | 12.7956
19.5 | 1.2845 | 0.09318 | 0.0432 | 13.7851
20 | 0.7647 | 0.20114 | -0.0127 | 3.8018

## 19. Re 250k Mach 0.10 (1)
BIGFOIL.COM POLAR EXPORT
NACA33018
NACA33018 |  |  |  | Cl Max: | 1.758 | at alpha= | 19 | deg
JavaFoil+Calcfoil stall+Eppler ext transition |  |  |  | L/D Max: | 60.179 | at alpha= | 7 | deg
Re: | 250000 |  |  | Cd Min: | 0.01027 | at alpha= | -2 | deg
Mach: | 0.1 |  |  | Cl=0 at alpha= | -2.0635 | deg
|  |  |  | @ Cl=0.1, Cd= | 0.010368
|  |  |  | @ Cl=0.4, Cd= | 0.01284
|  |  |  | @ Cl=0.6, Cd= | 0.013706
alpha (deg) | Cl | Cd | Cm | Cl/Cd
-20 | -1.093 | 0.1953 | 0.001 | -5.599
-19.5 | -1.098 | 0.1855 | 0 | -5.918
-19 | -1.1 | 0.17662 | 0 | -6.228
-18.5 | -1.101 | 0.16843 | 0 | -6.534
-18 | -1.099 | 0.16001 | 0 | -6.867
-17.5 | -1.095 | 0.15168 | 0 | -7.219
-17 | -1.089 | 0.14432 | 0 | -7.543
-16.5 | -1.08 | 0.13667 | 0 | -7.903
-16 | -1.069 | 0.12933 | -0.001 | -8.266
-15.5 | -1.056 | 0.12257 | -0.001 | -8.613
-15 | -1.04 | 0.11591 | -0.001 | -8.97
-14.5 | -1.021 | 0.10958 | -0.001 | -9.321
-14 | -0.999 | 0.10362 | -0.001 | -9.645
-13.5 | -0.975 | 0.0978 | -0.001 | -9.973
-13 | -0.949 | 0.09236 | -0.002 | -10.277
-12.5 | -0.921 | 0.08669 | -0.002 | -10.622
-12 | -0.89 | 0.08158 | -0.002 | -10.915
-11.5 | -0.858 | 0.07688 | -0.002 | -11.16
-11 | -0.824 | 0.07229 | -0.002 | -11.394
-10.5 | -0.787 | 0.068 | -0.003 | -11.578
-10 | -0.749 | 0.06383 | -0.003 | -11.742
-9.5 | -0.71 | 0.05993 | -0.003 | -11.849
-9 | -0.669 | 0.05611 | -0.003 | -11.927
-8.5 | -0.628 | 0.05237 | -0.004 | -11.985
-8 | -0.708 | 0.01673 | -0.007 | -42.288
-7.5 | -0.654 | 0.01622 | -0.007 | -40.314
-7 | -0.598 | 0.01573 | -0.007 | -38.03
-6.5 | -0.541 | 0.0153 | -0.008 | -35.381
-6 | -0.483 | 0.0149 | -0.008 | -32.435
-5.5 | -0.424 | 0.01455 | -0.009 | -29.139
-5 | -0.364 | 0.01425 | -0.009 | -25.527
-4.5 | -0.303 | 0.01399 | -0.009 | -21.66
-4 | -0.242 | 0.01379 | -0.01 | -17.533
-3.5 | -0.18 | 0.01362 | -0.01 | -13.212
-3 | -0.118 | 0.01352 | -0.01 | -8.7
-2.5 | -0.055 | 0.01304 | -0.011 | -4.224
-2 | 0.008 | 0.01027 | -0.011 | 0.757
-1.5 | 0.071 | 0.01034 | -0.011 | 6.842
-1 | 0.134 | 0.0104 | -0.012 | 12.853
-0.5 | 0.196 | 0.01051 | -0.012 | 18.692
0 | 0.259 | 0.01169 | -0.013 | 22.134
0.5 | 0.321 | 0.01209 | -0.013 | 26.553
1 | 0.383 | 0.01278 | -0.013 | 29.965
1.5 | 0.445 | 0.013 | -0.014 | 34.22
2 | 0.506 | 0.01326 | -0.014 | 38.202
2.5 | 0.568 | 0.01353 | -0.014 | 41.947
3 | 0.628 | 0.01386 | -0.015 | 45.357
3.5 | 0.689 | 0.01421 | -0.015 | 48.457
4 | 0.749 | 0.01462 | -0.015 | 51.203
4.5 | 0.808 | 0.01508 | -0.016 | 53.572
5 | 0.866 | 0.01558 | -0.016 | 55.593
5.5 | 0.924 | 0.01614 | -0.016 | 57.244
6 | 0.981 | 0.01663 | -0.016 | 58.954
6.5 | 1.036 | 0.01733 | -0.017 | 59.786
7 | 1.091 | 0.01812 | -0.017 | 60.179
7.5 | 1.143 | 0.01904 | -0.017 | 60.043
8 | 1.195 | 0.02008 | -0.017 | 59.486
8.5 | 1.244 | 0.02129 | -0.018 | 58.412
9 | 1.291 | 0.02273 | -0.018 | 56.783
9.5 | 1.336 | 0.02441 | -0.018 | 54.715
10 | 1.378 | 0.02643 | -0.018 | 52.166
10.5 | 1.419 | 0.02881 | -0.018 | 49.241
11 | 1.456 | 0.03157 | -0.018 | 46.138
11.5 | 1.492 | 0.0348 | -0.019 | 42.871
12 | 1.525 | 0.03846 | -0.019 | 39.659
12.5 | 1.556 | 0.04259 | -0.019 | 36.547
13 | 1.585 | 0.04715 | -0.019 | 33.622
13.5 | 1.612 | 0.05212 | -0.019 | 30.933
14 | 1.637 | 0.05747 | -0.019 | 28.487
14.5 | 1.66 | 0.0632 | -0.019 | 26.263
15 | 1.681 | 0.06928 | -0.019 | 24.257
15.5 | 1.699 | 0.07575 | -0.019 | 22.428
16 | 1.715 | 0.08254 | -0.019 | 20.776
16.5 | 1.729 | 0.08968 | -0.019 | 19.277
17 | 1.74 | 0.09722 | -0.019 | 17.901
17.5 | 1.748 | 0.10508 | -0.019 | 16.64
18 | 1.754 | 0.11327 | -0.019 | 15.485
18.5 | 1.757 | 0.12186 | -0.019 | 14.42
19 | 1.758 | 0.13069 | -0.019 | 13.453
19.5 | 1.757 | 0.13979 | -0.019 | 12.567
20 | 1.752 | 0.14917 | -0.019 | 11.745

## 20. Re 250k Mach 0.10 (2)
BIGFOIL.COM POLAR EXPORT
NACA33018
NACA33018 |  |  |  | Cl Max: | 1.358 | at alpha= | 15.5 | deg
XFOIL ncrit=9 |  |  |  | L/D Max: | 53.5259 | at alpha= | 6.5 | deg
Re: | 250000 |  |  | Cd Min: | 0.20133 | at alpha= | 20 | deg
Mach: | 0.1 |  |  | Cl=0 at alpha= | -1.9386 | deg
|  |  |  | @ Cl=0.1, Cd= | 0.011004
|  |  |  | @ Cl=0.4, Cd= | 0.013444
|  |  |  | @ Cl=0.6, Cd= | 0.01565
alpha (deg) | Cl | Cd | Cm | Cl/Cd
-15.5 | -0.4176 | 0.1467 | -0.0268 | -2.8466
-15 | -0.4438 | 0.13347 | -0.0346 | -3.3251
-14.5 | -0.42 | 0.12989 | -0.0332 | -3.2335
-13 | -0.8676 | 0.05131 | -0.0573 | -16.909
-12.5 | -0.8736 | 0.04867 | -0.0506 | -17.9495
-12 | -0.9116 | 0.04608 | -0.038 | -19.783
-11.5 | -0.9308 | 0.04355 | -0.0276 | -21.3731
-11 | -0.9462 | 0.0409 | -0.0174 | -23.1345
-10.5 | -0.9552 | 0.03797 | -0.008 | -25.1567
-10 | -0.9072 | 0.03395 | -0.0087 | -26.7216
-9.5 | -0.8424 | 0.03072 | -0.0119 | -27.4219
-9 | -0.7696 | 0.02852 | -0.0159 | -26.9846
-8.5 | -0.6913 | 0.02609 | -0.0205 | -26.4967
-8 | -0.6169 | 0.0242 | -0.0245 | -25.4917
-7.5 | -0.528 | 0.02212 | -0.031 | -23.8698
-7 | -0.4555 | 0.02052 | -0.0343 | -22.1979
-6.5 | -0.3776 | 0.01864 | -0.0387 | -20.2575
-6 | -0.3024 | 0.01694 | -0.0426 | -17.8512
-5.5 | -0.2494 | 0.01564 | -0.0419 | -15.9463
-5 | -0.1995 | 0.01446 | -0.0404 | -13.7967
-4.5 | -0.1646 | 0.0133 | -0.0359 | -12.3759
-4 | -0.1656 | 0.01131 | -0.025 | -14.6419
-3.5 | -0.1299 | 0.01096 | -0.0199 | -11.8522
-3 | -0.091 | 0.0108 | -0.0155 | -8.4259
-2.5 | -0.0489 | 0.01074 | -0.0118 | -4.5531
-2 | -0.0054 | 0.01074 | -0.0084 | -0.50279
-1.5 | 0.0386 | 0.01079 | -0.005 | 3.5774
-1 | 0.0839 | 0.01093 | -0.0019 | 7.6761
-0.5 | 0.1316 | 0.01115 | 0.0008 | 11.8027
0 | 0.1799 | 0.0114 | 0.0031 | 15.7807
0.5 | 0.2313 | 0.01177 | 0.0048 | 19.6517
1 | 0.2896 | 0.01228 | 0.005 | 23.5831
1.5 | 0.3508 | 0.01289 | 0.0045 | 27.2149
2 | 0.4139 | 0.0136 | 0.0034 | 30.4338
2.5 | 0.4983 | 0.01453 | -0.0022 | 34.2946
3 | 0.5672 | 0.01527 | -0.0047 | 37.1447
3.5 | 0.6336 | 0.01604 | -0.0068 | 39.5012
4 | 0.7171 | 0.01682 | -0.0126 | 42.6338
4.5 | 0.7873 | 0.01757 | -0.0159 | 44.8093
5 | 0.8588 | 0.01814 | -0.0194 | 47.3429
5.5 | 0.9393 | 0.01875 | -0.025 | 50.096
6 | 1.0148 | 0.01932 | -0.0296 | 52.5259
6.5 | 1.0657 | 0.01991 | -0.0296 | 53.5259
7 | 1.0885 | 0.02043 | -0.024 | 53.2795
7.5 | 1.1178 | 0.02131 | -0.0197 | 52.4542
8 | 1.1336 | 0.02183 | -0.0127 | 51.9285
8.5 | 1.152 | 0.02243 | -0.0063 | 51.3598
9 | 1.1862 | 0.02353 | -0.003 | 50.4122
9.5 | 1.1898 | 0.02411 | 0.0061 | 49.3488
10 | 1.2005 | 0.02479 | 0.0137 | 48.4268
10.5 | 1.23 | 0.02577 | 0.0177 | 47.7299
11 | 1.2438 | 0.02695 | 0.0239 | 46.1521
11.5 | 1.2569 | 0.02807 | 0.0297 | 44.7773
12 | 1.2839 | 0.02917 | 0.0333 | 44.0144
12.5 | 1.3006 | 0.0309 | 0.0376 | 42.0906
13 | 1.3072 | 0.03271 | 0.0424 | 39.9633
13.5 | 1.3301 | 0.03419 | 0.0453 | 38.9032
14 | 1.341 | 0.03664 | 0.0484 | 36.5993
14.5 | 1.3383 | 0.03969 | 0.0517 | 33.7188
15 | 1.3564 | 0.04185 | 0.0535 | 32.411
15.5 | 1.358 | 0.04555 | 0.0551 | 29.8134
16 | 1.3409 | 0.05086 | 0.056 | 26.3645
16.5 | 1.358 | 0.0536 | 0.0564 | 25.3358
17 | 1.3347 | 0.06069 | 0.0555 | 21.9921
17.5 | 1.2999 | 0.06984 | 0.0528 | 18.6125
18 | 1.3408 | 0.0702 | 0.0537 | 19.0997
19 | 1.1283 | 0.11235 | 0.0338 | 10.0427
20 | 0.7685 | 0.20133 | -0.0125 | 3.8171

## 21. Re 250k Mach 0.25 (1)
BIGFOIL.COM POLAR EXPORT
NACA33018
NACA33018 |  |  |  | Cl Max: | 1.678 | at alpha= | 16.5 | deg
JavaFoil+Calcfoil stall+Eppler ext transition |  |  |  | L/D Max: | 57.947 | at alpha= | 6.5 | deg
Re: | 250000 |  |  | Cd Min: | 0.01017 | at alpha= | -1.5 | deg
Mach: | 0.25 |  |  | Cl=0 at alpha= | -2.0615 | deg
|  |  |  | @ Cl=0.1, Cd= | 0.010212
|  |  |  | @ Cl=0.4, Cd= | 0.013107
|  |  |  | @ Cl=0.6, Cd= | 0.013994
alpha (deg) | Cl | Cd | Cm | Cl/Cd
-20 | -0.833 | 0.2299 | 0.001 | -3.624
-19.5 | -0.864 | 0.21539 | 0 | -4.012
-19 | -0.892 | 0.20167 | 0 | -4.423
-18.5 | -0.916 | 0.19059 | 0 | -4.809
-18 | -0.938 | 0.17929 | 0 | -5.229
-17.5 | -0.955 | 0.16892 | 0 | -5.653
-17 | -0.968 | 0.15852 | 0 | -6.109
-16.5 | -0.978 | 0.1491 | 0 | -6.561
-16 | -0.984 | 0.13986 | -0.001 | -7.035
-15.5 | -0.986 | 0.13234 | -0.001 | -7.448
-15 | -0.983 | 0.12384 | -0.001 | -7.941
-14.5 | -0.977 | 0.11656 | -0.001 | -8.384
-14 | -0.966 | 0.1098 | -0.001 | -8.795
-13.5 | -0.951 | 0.10319 | -0.001 | -9.212
-13 | -0.932 | 0.09677 | -0.002 | -9.63
-12.5 | -0.91 | 0.09097 | -0.002 | -10.003
-12 | -0.885 | 0.08533 | -0.002 | -10.371
-11.5 | -0.857 | 0.07978 | -0.002 | -10.743
-11 | -0.826 | 0.07488 | -0.002 | -11.035
-10.5 | -0.793 | 0.07013 | -0.003 | -11.308
-10 | -0.757 | 0.06572 | -0.003 | -11.525
-9.5 | -0.719 | 0.06163 | -0.003 | -11.671
-9 | -0.679 | 0.0577 | -0.003 | -11.772
-8.5 | -0.638 | 0.05408 | -0.004 | -11.79
-8 | -0.595 | 0.05041 | -0.004 | -11.797
-7.5 | -0.667 | 0.01675 | -0.007 | -39.805
-7 | -0.611 | 0.01622 | -0.008 | -37.677
-6.5 | -0.554 | 0.01573 | -0.008 | -35.188
-6 | -0.495 | 0.01529 | -0.008 | -32.335
-5.5 | -0.434 | 0.01492 | -0.009 | -29.11
-5 | -0.373 | 0.01458 | -0.009 | -25.58
-4.5 | -0.311 | 0.01432 | -0.01 | -21.711
-4 | -0.248 | 0.01409 | -0.01 | -17.609
-3.5 | -0.185 | 0.01389 | -0.01 | -13.293
-3 | -0.121 | 0.01339 | -0.011 | -9.02
-2.5 | -0.057 | 0.01329 | -0.011 | -4.255
-2 | 0.008 | 0.01049 | -0.011 | 0.761
-1.5 | 0.073 | 0.01017 | -0.012 | 7.141
-1 | 0.137 | 0.01027 | -0.012 | 13.368
-0.5 | 0.202 | 0.01172 | -0.012 | 17.215
0 | 0.266 | 0.012 | -0.013 | 22.13
0.5 | 0.329 | 0.01276 | -0.013 | 25.812
1 | 0.393 | 0.01308 | -0.014 | 30.063
1.5 | 0.456 | 0.01332 | -0.014 | 34.284
2 | 0.52 | 0.01358 | -0.014 | 38.246
2.5 | 0.582 | 0.01389 | -0.015 | 41.897
3 | 0.644 | 0.01425 | -0.015 | 45.205
3.5 | 0.706 | 0.01466 | -0.015 | 48.158
4 | 0.767 | 0.01511 | -0.016 | 50.747
4.5 | 0.827 | 0.01563 | -0.016 | 52.922
5 | 0.886 | 0.01603 | -0.016 | 55.299
5.5 | 0.945 | 0.01669 | -0.017 | 56.627
6 | 1.002 | 0.01743 | -0.017 | 57.496
6.5 | 1.058 | 0.01825 | -0.017 | 57.947
7 | 1.112 | 0.01922 | -0.017 | 57.868
7.5 | 1.164 | 0.02033 | -0.018 | 57.268
8 | 1.215 | 0.02161 | -0.018 | 56.208
8.5 | 1.262 | 0.02317 | -0.018 | 54.498
9 | 1.308 | 0.025 | -0.018 | 52.31
9.5 | 1.351 | 0.02712 | -0.018 | 49.801
10 | 1.391 | 0.02977 | -0.018 | 46.712
10.5 | 1.428 | 0.03284 | -0.019 | 43.493
11 | 1.463 | 0.03647 | -0.019 | 40.116
11.5 | 1.496 | 0.04057 | -0.019 | 36.872
12 | 1.526 | 0.04518 | -0.019 | 33.783
12.5 | 1.554 | 0.05026 | -0.019 | 30.918
13 | 1.58 | 0.05582 | -0.019 | 28.295
13.5 | 1.603 | 0.06176 | -0.019 | 25.947
14 | 1.623 | 0.06807 | -0.019 | 23.844
14.5 | 1.64 | 0.07481 | -0.019 | 21.926
15 | 1.655 | 0.08187 | -0.019 | 20.216
15.5 | 1.666 | 0.08944 | -0.019 | 18.631
16 | 1.674 | 0.09739 | -0.019 | 17.185
16.5 | 1.678 | 0.10583 | -0.019 | 15.853
17 | 1.678 | 0.11478 | -0.019 | 14.621
17.5 | 1.673 | 0.12431 | -0.019 | 13.457
18 | 1.663 | 0.1343 | -0.019 | 12.385
18.5 | 1.65 | 0.14465 | -0.019 | 11.405
19 | 1.632 | 0.1555 | -0.019 | 10.497
19.5 | 1.611 | 0.16664 | -0.019 | 9.667
20 | 1.583 | 0.17848 | -0.019 | 8.872

## 22. Re 250k Mach 0.25 (2)
BIGFOIL.COM POLAR EXPORT
NACA33018
NACA33018 |  |  |  | Cl Max: | 1.2729 | at alpha= | 13 | deg
XFOIL ncrit=9 |  |  |  | L/D Max: | 51.3384 | at alpha= | 6.5 | deg
Re: | 250000 |  |  | Cd Min: | 0.17873 | at alpha= | 17.5 | deg
Mach: | 0.25 |  |  | Cl=0 at alpha= | -1.9269 | deg
|  |  |  | @ Cl=0.1, Cd= | 0.011276
|  |  |  | @ Cl=0.4, Cd= | 0.013794
|  |  |  | @ Cl=0.6, Cd= | 0.016164
alpha (deg) | Cl | Cd | Cm | Cl/Cd
-15 | -0.4265 | 0.13914 | -0.034 | -3.0653
-14.5 | -0.3997 | 0.13538 | -0.0323 | -2.9524
-13.5 | -0.5941 | 0.07835 | -0.0648 | -7.5826
-13 | -0.6281 | 0.06876 | -0.0674 | -9.1347
-12.5 | -0.6863 | 0.05957 | -0.0677 | -11.5209
-12 | -0.7379 | 0.05316 | -0.0628 | -13.8807
-11.5 | -0.7876 | 0.04873 | -0.0534 | -16.1625
-11 | -0.8386 | 0.0461 | -0.0397 | -18.1909
-10.5 | -0.8839 | 0.04358 | -0.0255 | -20.2822
-10 | -0.8898 | 0.03948 | -0.0181 | -22.538
-9.5 | -0.8442 | 0.0345 | -0.0189 | -24.4696
-9 | -0.771 | 0.03125 | -0.0229 | -24.672
-8.5 | -0.6933 | 0.02811 | -0.0271 | -24.6638
-8 | -0.6187 | 0.02554 | -0.0305 | -24.2247
-7.5 | -0.5374 | 0.02347 | -0.0346 | -22.8973
-7 | -0.4468 | 0.02118 | -0.0408 | -21.0954
-6.5 | -0.3649 | 0.01918 | -0.0453 | -19.025
-6 | -0.2912 | 0.01747 | -0.0482 | -16.6686
-5.5 | -0.2296 | 0.01608 | -0.0486 | -14.2786
-5 | -0.1879 | 0.01492 | -0.0451 | -12.5938
-4.5 | -0.1516 | 0.01389 | -0.0405 | -10.9143
-4 | -0.1536 | 0.01175 | -0.0293 | -13.0723
-3.5 | -0.1288 | 0.01124 | -0.0217 | -11.4591
-3 | -0.0907 | 0.01107 | -0.0167 | -8.1933
-2.5 | -0.0489 | 0.01103 | -0.0125 | -4.4334
-2 | -0.0064 | 0.01102 | -0.0084 | -0.58076
-1.5 | 0.0374 | 0.01106 | -0.0046 | 3.3816
-1 | 0.0821 | 0.0112 | -0.0009 | 7.3304
-0.5 | 0.1291 | 0.0114 | 0.0024 | 11.3246
0 | 0.1789 | 0.01166 | 0.0049 | 15.3431
0.5 | 0.2325 | 0.01205 | 0.0066 | 19.2946
1 | 0.2847 | 0.01254 | 0.0084 | 22.7033
1.5 | 0.341 | 0.01312 | 0.0094 | 25.9909
2 | 0.4172 | 0.01399 | 0.0062 | 29.8213
2.5 | 0.4954 | 0.01491 | 0.0023 | 33.226
3 | 0.5659 | 0.01578 | 0 | 35.8619
3.5 | 0.6477 | 0.0167 | -0.0047 | 38.7844
4 | 0.7243 | 0.01744 | -0.0084 | 41.531
4.5 | 0.7972 | 0.0182 | -0.0116 | 43.8022
5 | 0.8744 | 0.01907 | -0.0157 | 45.8521
5.5 | 0.9553 | 0.01966 | -0.0206 | 48.591
6 | 1.0338 | 0.02049 | -0.0252 | 50.4539
6.5 | 1.0817 | 0.02107 | -0.0241 | 51.3384
7 | 1.1094 | 0.022 | -0.0191 | 50.4273
7.5 | 1.1216 | 0.02258 | -0.0111 | 49.6723
8 | 1.1376 | 0.02326 | -0.0038 | 48.908
8.5 | 1.1665 | 0.02437 | 0.001 | 47.8662
9 | 1.1619 | 0.02503 | 0.0118 | 46.4203
9.5 | 1.1722 | 0.02592 | 0.0197 | 45.2238
10 | 1.2016 | 0.02703 | 0.0241 | 44.4543
10.5 | 1.209 | 0.02853 | 0.0312 | 42.3764
11 | 1.2184 | 0.03003 | 0.0374 | 40.5728
11.5 | 1.246 | 0.03138 | 0.0411 | 39.7068
12 | 1.2512 | 0.03378 | 0.0462 | 37.0397
12.5 | 1.2506 | 0.03648 | 0.0509 | 34.2818
13 | 1.2729 | 0.03836 | 0.0536 | 33.183
13.5 | 1.2698 | 0.04217 | 0.0566 | 30.1115
14 | 1.2478 | 0.04752 | 0.0586 | 26.2584
14.5 | 1.2637 | 0.05041 | 0.0597 | 25.0684
15 | 1.242 | 0.0571 | 0.0596 | 21.7513
15.5 | 1.149 | 0.07264 | 0.0542 | 15.8177
16 | 1.1762 | 0.07502 | 0.0544 | 15.6785
16.5 | 0.6907 | 0.16433 | 0.0081 | 4.2031
17 | 0.7278 | 0.16454 | 0.0087 | 4.4232
17.5 | 0.7034 | 0.17873 | 0.0013 | 3.9355
18 | 0.7455 | 0.1776 | 0.0024 | 4.1976

## 23. Re 250k Mach 0.50 (1)
BIGFOIL.COM POLAR EXPORT
NACA33018
NACA33018 |  |  |  | Cl Max: | 1.384 | at alpha= | 11 | deg
JavaFoil+Calcfoil stall+Eppler ext transition |  |  |  | L/D Max: | 49.119 | at alpha= | 5 | deg
Re: | 250000 |  |  | Cd Min: | 0.01234 | at alpha= | -0.5 | deg
Mach: | 0.5 |  |  | Cl=0 at alpha= | -2.0625 | deg
|  |  |  | @ Cl=0.1, Cd= | 0.012658
|  |  |  | @ Cl=0.4, Cd= | 0.014011
|  |  |  | @ Cl=0.6, Cd= | 0.015178
alpha (deg) | Cl | Cd | Cm | Cl/Cd
-20 | -0.999 | 0.28885 | 0.001 | -3.458
-19.5 | -0.971 | 0.27829 | 0.001 | -3.488
-19 | -0.944 | 0.27532 | 0 | -3.428
-18.5 | -0.917 | 0.26507 | 0 | -3.459
-18 | -0.889 | 0.25605 | 0 | -3.471
-17.5 | -0.862 | 0.25161 | 0 | -3.425
-17 | -0.834 | 0.2442 | 0 | -3.414
-16.5 | -0.807 | 0.23215 | -0.001 | -3.474
-16 | -0.779 | 0.22556 | -0.001 | -3.456
-15.5 | -0.751 | 0.21713 | -0.001 | -3.46
-15 | -0.724 | 0.20663 | -0.001 | -3.504
-14.5 | -0.696 | 0.1982 | -0.001 | -3.51
-14 | -0.668 | 0.19357 | -0.001 | -3.453
-13.5 | -0.641 | 0.19222 | -0.002 | -3.335
-13 | -0.613 | 0.18196 | -0.002 | -3.367
-12.5 | -0.585 | 0.17877 | -0.002 | -3.273
-12 | -0.557 | 0.16671 | -0.002 | -3.341
-11.5 | -0.529 | 0.16207 | -0.002 | -3.263
-11 | -0.501 | 0.14891 | -0.002 | -3.366
-10.5 | -0.473 | 0.13263 | -0.002 | -3.567
-10 | -0.445 | 0.10968 | -0.002 | -4.055
-9.5 | -0.656 | 0.07814 | -0.003 | -8.39
-9 | -0.665 | 0.06924 | -0.003 | -9.605
-8.5 | -0.649 | 0.0628 | -0.004 | -10.329
-8 | -0.62 | 0.05762 | -0.004 | -10.753
-7.5 | -0.582 | 0.05307 | -0.004 | -10.975
-7 | -0.54 | 0.04915 | -0.004 | -10.988
-6.5 | -0.494 | 0.04559 | -0.005 | -10.829
-6 | -0.445 | 0.04209 | -0.005 | -10.576
-5.5 | -0.476 | 0.01643 | -0.01 | -28.998
-5 | -0.411 | 0.01592 | -0.01 | -25.815
-4.5 | -0.344 | 0.01545 | -0.011 | -22.243
-4 | -0.275 | 0.01475 | -0.011 | -18.635
-3.5 | -0.205 | 0.01441 | -0.011 | -14.22
-3 | -0.134 | 0.01504 | -0.012 | -8.929
-2.5 | -0.063 | 0.01491 | -0.012 | -4.221
-2 | 0.009 | 0.01483 | -0.013 | 0.599
-1.5 | 0.081 | 0.01261 | -0.013 | 6.423
-1 | 0.153 | 0.01279 | -0.014 | 11.959
-0.5 | 0.225 | 0.01234 | -0.014 | 18.226
0 | 0.295 | 0.01327 | -0.014 | 22.243
0.5 | 0.366 | 0.01386 | -0.015 | 26.399
1 | 0.436 | 0.01417 | -0.015 | 30.782
1.5 | 0.506 | 0.01456 | -0.015 | 34.761
2 | 0.575 | 0.01499 | -0.016 | 38.359
2.5 | 0.643 | 0.0155 | -0.016 | 41.502
3 | 0.711 | 0.0161 | -0.017 | 44.147
3.5 | 0.777 | 0.01679 | -0.017 | 46.271
4 | 0.841 | 0.0176 | -0.017 | 47.822
4.5 | 0.904 | 0.01854 | -0.018 | 48.774
5 | 0.965 | 0.01965 | -0.018 | 49.119
5.5 | 1.023 | 0.02099 | -0.018 | 48.747
6 | 1.078 | 0.02251 | -0.018 | 47.896
6.5 | 1.129 | 0.02455 | -0.018 | 45.991
7 | 1.176 | 0.02715 | -0.019 | 43.32
7.5 | 1.218 | 0.0307 | -0.019 | 39.677
8 | 1.255 | 0.03476 | -0.019 | 36.109
8.5 | 1.288 | 0.03972 | -0.019 | 32.432
9 | 1.317 | 0.04563 | -0.018 | 28.858
9.5 | 1.341 | 0.05239 | -0.018 | 25.599
10 | 1.362 | 0.05997 | -0.018 | 22.705
10.5 | 1.376 | 0.06833 | -0.018 | 20.143
11 | 1.384 | 0.07774 | -0.018 | 17.805
11.5 | 1.38 | 0.08842 | -0.017 | 15.61
12 | 1.356 | 0.10151 | -0.017 | 13.355
12.5 | 1.286 | 0.1193 | -0.017 | 10.776
13 | 0.849 | 0.16295 | -0.011 | 5.21
13.5 | 0.881 | 0.20479 | -0.013 | 4.303
14 | 0.911 | 0.22274 | -0.014 | 4.092
14.5 | 0.941 | 0.23621 | -0.015 | 3.986
15 | 0.971 | 0.24898 | -0.015 | 3.902
15.5 | 1.001 | 0.25619 | -0.016 | 3.909
16 | 1.032 | 0.27002 | -0.016 | 3.821

## 24. Re 250k Mach 0.50 (2)
BIGFOIL.COM POLAR EXPORT
NACA33018
NACA33018 |  |  |  | Cl Max: | 1.0275 | at alpha= | 6 | deg
XFOIL ncrit=9 |  |  |  | L/D Max: | 39.0855 | at alpha= | 5.5 | deg
Re: | 250000 |  |  | Cd Min: | 0.24077 | at alpha= | 20 | deg
Mach: | 0.5 |  |  | Cl=0 at alpha= | -1.9076 | deg
|  |  |  | @ Cl=0.1, Cd= | 0.012559
|  |  |  | @ Cl=0.4, Cd= | 0.015583
|  |  |  | @ Cl=0.6, Cd= | 0.018401
alpha (deg) | Cl | Cd | Cm | Cl/Cd
-14 | -0.3643 | 0.14303 | -0.0381 | -2.547
-13.5 | -0.3352 | 0.13727 | -0.0362 | -2.4419
-13 | -0.321 | 0.13117 | -0.0367 | -2.4472
-12.5 | -0.3289 | 0.12221 | -0.0403 | -2.6913
-11.5 | -0.3776 | 0.09342 | -0.052 | -4.042
-11 | -0.4055 | 0.08152 | -0.0566 | -4.9742
-10.5 | -0.4601 | 0.06857 | -0.0623 | -6.7099
-10 | -0.5178 | 0.0593 | -0.0633 | -8.7319
-9.5 | -0.5762 | 0.05327 | -0.0588 | -10.8166
-9 | -0.5986 | 0.04545 | -0.0615 | -13.1705
-8.5 | -0.5933 | 0.03833 | -0.0636 | -15.4787
-8 | -0.5591 | 0.03294 | -0.0635 | -16.9733
-7.5 | -0.4956 | 0.02873 | -0.0645 | -17.2503
-7 | -0.406 | 0.02469 | -0.0683 | -16.4439
-6.5 | -0.3023 | 0.02174 | -0.0738 | -13.9052
-6 | -0.2111 | 0.01939 | -0.0773 | -10.8871
-5.5 | -0.1525 | 0.01771 | -0.0751 | -8.611
-5 | -0.1181 | 0.01651 | -0.0686 | -7.1532
-4.5 | -0.095 | 0.01562 | -0.0599 | -6.0819
-4 | -0.0802 | 0.01487 | -0.0495 | -5.3934
-3.5 | -0.0825 | 0.0133 | -0.0369 | -6.203
-3 | -0.0802 | 0.01243 | -0.0239 | -6.4521
-2.5 | -0.0478 | 0.01231 | -0.0158 | -3.883
-2 | -0.0078 | 0.01229 | -0.0092 | -0.63466
-1.5 | 0.0344 | 0.01236 | -0.003 | 2.7832
-1 | 0.0776 | 0.01246 | 0.0029 | 6.2279
-0.5 | 0.1204 | 0.01265 | 0.0088 | 9.5178
0 | 0.1654 | 0.01295 | 0.0143 | 12.7722
0.5 | 0.2142 | 0.01335 | 0.0188 | 16.0449
1 | 0.2611 | 0.01379 | 0.0236 | 18.934
1.5 | 0.3267 | 0.01458 | 0.0247 | 22.4074
2 | 0.3948 | 0.01551 | 0.0252 | 25.4545
2.5 | 0.4728 | 0.0166 | 0.0238 | 28.4819
3 | 0.5682 | 0.01791 | 0.0189 | 31.7253
3.5 | 0.6556 | 0.01926 | 0.0155 | 34.0395
4 | 0.7391 | 0.02064 | 0.0127 | 35.8091
4.5 | 0.8199 | 0.02197 | 0.0103 | 37.3191
5 | 0.9006 | 0.02356 | 0.0074 | 38.2258
5.5 | 0.983 | 0.02515 | 0.0041 | 39.0855
6 | 1.0275 | 0.02685 | 0.0062 | 38.2682
6.5 | 1.0046 | 0.02808 | 0.0193 | 35.7764
7 | 0.9973 | 0.02959 | 0.0296 | 33.704
7.5 | 0.9955 | 0.03166 | 0.0383 | 31.4435
8 | 0.9601 | 0.03537 | 0.0476 | 27.1445
8.5 | 0.9363 | 0.03979 | 0.0534 | 23.531
9 | 0.9444 | 0.04312 | 0.0573 | 21.9017
9.5 | 0.7006 | 0.07132 | 0.0472 | 9.8233
10 | 0.7161 | 0.07546 | 0.0482 | 9.4898
11.5 | 0.5875 | 0.11516 | 0.0326 | 5.1016
12 | 0.5582 | 0.12794 | 0.0269 | 4.363
12.5 | 0.5863 | 0.13145 | 0.027 | 4.4603
13 | 0.5716 | 0.14248 | 0.022 | 4.0118
13.5 | 0.5916 | 0.14776 | 0.0207 | 4.0038
14 | 0.593 | 0.15643 | 0.0168 | 3.7908
14.5 | 0.6053 | 0.1634 | 0.0139 | 3.7044
15 | 0.621 | 0.16984 | 0.0114 | 3.6564
15.5 | 0.6307 | 0.1776 | 0.0076 | 3.5512
16 | 0.6557 | 0.18259 | 0.0059 | 3.5911
16.5 | 0.6573 | 0.19239 | 0.0004 | 3.4165
17 | 0.6837 | 0.19701 | -0.0014 | 3.4704
17.5 | 0.6887 | 0.2066 | -0.0069 | 3.3335
18 | 0.7167 | 0.21099 | -0.0087 | 3.3968
18.5 | 0.7215 | 0.2211 | -0.0147 | 3.2632
19 | 0.746 | 0.22631 | -0.0173 | 3.2964
19.5 | 0.7551 | 0.23598 | -0.0231 | 3.1998
20 | 0.7814 | 0.24077 | -0.0255 | 3.2454

## 25. Re 500k Mach 0.00 (1)
BIGFOIL.COM POLAR EXPORT
NACA33018
NACA33018 |  |  |  | Cl Max: | 1.798 | at alpha= | 19 | deg
JavaFoil+Calcfoil stall+Eppler ext transition |  |  |  | L/D Max: | 74.479 | at alpha= | 8 | deg
Re: | 500000 |  |  | Cd Min: | 0.00893 | at alpha= | -2 | deg
Mach: | 0 |  |  | Cl=0 at alpha= | -2.0635 | deg
|  |  |  | @ Cl=0.1, Cd= | 0.0094033
|  |  |  | @ Cl=0.4, Cd= | 0.010915
|  |  |  | @ Cl=0.6, Cd= | 0.011692
alpha (deg) | Cl | Cd | Cm | Cl/Cd
-20 | -1.126 | 0.17578 | 0.001 | -6.408
-19.5 | -1.128 | 0.16756 | 0 | -6.731
-19 | -1.127 | 0.15942 | 0 | -7.072
-18.5 | -1.125 | 0.15172 | 0 | -7.417
-18 | -1.121 | 0.14458 | 0 | -7.754
-17.5 | -1.115 | 0.13724 | 0 | -8.124
-17 | -1.106 | 0.13045 | 0 | -8.481
-16.5 | -1.096 | 0.12386 | -0.001 | -8.848
-16 | -1.083 | 0.11748 | -0.001 | -9.219
-15.5 | -1.068 | 0.11127 | -0.001 | -9.598
-15 | -1.051 | 0.10537 | -0.001 | -9.971
-14.5 | -1.031 | 0.09962 | -0.001 | -10.351
-14 | -1.008 | 0.09413 | -0.001 | -10.707
-13.5 | -0.984 | 0.08855 | -0.002 | -11.107
-13 | -0.957 | 0.08323 | -0.002 | -11.497
-12.5 | -0.928 | 0.07829 | -0.002 | -11.854
-12 | -0.899 | 0.07284 | -0.002 | -12.34
-11.5 | -1.011 | 0.02233 | -0.004 | -45.265
-11 | -0.989 | 0.01908 | -0.005 | -51.815
-10.5 | -0.95 | 0.01784 | -0.005 | -53.288
-10 | -0.907 | 0.01692 | -0.005 | -53.621
-9.5 | -0.861 | 0.01617 | -0.006 | -53.244
-9 | -0.812 | 0.01554 | -0.006 | -52.256
-8.5 | -0.761 | 0.01494 | -0.006 | -50.931
-8 | -0.708 | 0.01443 | -0.007 | -49.058
-7.5 | -0.653 | 0.01418 | -0.007 | -46.049
-7 | -0.597 | 0.01379 | -0.007 | -43.308
-6.5 | -0.54 | 0.01345 | -0.008 | -40.158
-6 | -0.482 | 0.01314 | -0.008 | -36.667
-5.5 | -0.423 | 0.01257 | -0.009 | -33.635
-5 | -0.363 | 0.01233 | -0.009 | -29.411
-4.5 | -0.302 | 0.01215 | -0.009 | -24.867
-4 | -0.241 | 0.012 | -0.01 | -20.076
-3.5 | -0.179 | 0.01077 | -0.01 | -16.646
-3 | -0.117 | 0.01075 | -0.01 | -10.898
-2.5 | -0.055 | 0.01115 | -0.011 | -4.918
-2 | 0.008 | 0.00893 | -0.011 | 0.867
-1.5 | 0.07 | 0.00937 | -0.011 | 7.52
-1 | 0.133 | 0.00944 | -0.012 | 14.103
-0.5 | 0.196 | 0.00915 | -0.012 | 21.391
0 | 0.258 | 0.0093 | -0.012 | 27.713
0.5 | 0.32 | 0.00919 | -0.013 | 34.817
1 | 0.382 | 0.01079 | -0.013 | 35.367
1.5 | 0.444 | 0.01122 | -0.014 | 39.531
2 | 0.505 | 0.01138 | -0.014 | 44.394
2.5 | 0.566 | 0.01158 | -0.014 | 48.899
3 | 0.627 | 0.01178 | -0.015 | 53.209
3.5 | 0.688 | 0.01205 | -0.015 | 57.039
4 | 0.748 | 0.01234 | -0.015 | 60.575
4.5 | 0.807 | 0.01267 | -0.016 | 63.696
5 | 0.866 | 0.01305 | -0.016 | 66.386
5.5 | 0.925 | 0.01345 | -0.016 | 68.735
6 | 0.982 | 0.01376 | -0.017 | 71.367
6.5 | 1.039 | 0.01427 | -0.017 | 72.791
7 | 1.095 | 0.01483 | -0.017 | 73.836
7.5 | 1.15 | 0.01546 | -0.017 | 74.374
8 | 1.203 | 0.01616 | -0.018 | 74.479
8.5 | 1.256 | 0.01693 | -0.018 | 74.158
9 | 1.306 | 0.01783 | -0.018 | 73.249
9.5 | 1.355 | 0.01884 | -0.018 | 71.933
10 | 1.402 | 0.02001 | -0.019 | 70.06
10.5 | 1.447 | 0.02139 | -0.019 | 67.656
11 | 1.49 | 0.02296 | -0.019 | 64.867
11.5 | 1.529 | 0.02487 | -0.019 | 61.483
12 | 1.567 | 0.02708 | -0.019 | 57.86
12.5 | 1.601 | 0.02967 | -0.019 | 53.949
13 | 1.632 | 0.03272 | -0.02 | 49.891
13.5 | 1.661 | 0.03612 | -0.02 | 45.974
14 | 1.686 | 0.04015 | -0.02 | 41.994
14.5 | 1.709 | 0.04465 | -0.02 | 38.269
15 | 1.729 | 0.04973 | -0.02 | 34.761
15.5 | 1.746 | 0.05524 | -0.02 | 31.608
16 | 1.76 | 0.0613 | -0.02 | 28.717
16.5 | 1.773 | 0.06784 | -0.02 | 26.13
17 | 1.783 | 0.07489 | -0.02 | 23.809
17.5 | 1.79 | 0.08239 | -0.02 | 21.722
18 | 1.794 | 0.09026 | -0.02 | 19.878
18.5 | 1.797 | 0.09854 | -0.02 | 18.234
19 | 1.798 | 0.10701 | -0.02 | 16.798
19.5 | 1.796 | 0.11587 | -0.02 | 15.502
20 | 1.792 | 0.12462 | -0.02 | 14.383

## 26. Re 500k Mach 0.00 (2)
BIGFOIL.COM POLAR EXPORT
NACA33018
NACA33018 |  |  |  | Cl Max: | 1.4191 | at alpha= | 17.5 | deg
XFOIL ncrit=9 |  |  |  | L/D Max: | 67.5743 | at alpha= | 8 | deg
Re: | 500000 |  |  | Cd Min: | 0.19534 | at alpha= | -19.5 | deg
Mach: | 0 |  |  | Cl=0 at alpha= | -1.9431 | deg
|  |  |  | @ Cl=0.1, Cd= | 0.0085775
|  |  |  | @ Cl=0.4, Cd= | 0.010081
|  |  |  | @ Cl=0.6, Cd= | 0.011934
alpha (deg) | Cl | Cd | Cm | Cl/Cd
-19.5 | -0.5067 | 0.19534 | -0.0044 | -2.5939
-19 | -0.4918 | 0.18973 | -0.0071 | -2.5921
-18 | -0.8956 | 0.07837 | -0.0651 | -11.4278
-17.5 | -0.942 | 0.06621 | -0.0707 | -14.2275
-17 | -0.9548 | 0.05956 | -0.0726 | -16.0309
-16.5 | -0.9746 | 0.05272 | -0.0734 | -18.4863
-16 | -0.9857 | 0.04752 | -0.0727 | -20.7428
-15.5 | -0.999 | 0.0425 | -0.0705 | -23.5059
-15 | -1.0066 | 0.03841 | -0.067 | -26.2067
-14.5 | -1.0104 | 0.03531 | -0.0623 | -28.6151
-14 | -0.9931 | 0.03253 | -0.0587 | -30.5287
-13.5 | -0.9782 | 0.03089 | -0.0542 | -31.6672
-13 | -0.9663 | 0.02932 | -0.0488 | -32.957
-12.5 | -0.9572 | 0.02799 | -0.0423 | -34.1979
-12 | -0.9549 | 0.02683 | -0.0342 | -35.5908
-11.5 | -0.9643 | 0.02605 | -0.0237 | -37.0173
-11 | -0.8974 | 0.02404 | -0.0273 | -37.3295
-10.5 | -0.8318 | 0.02274 | -0.0305 | -36.5787
-10 | -0.7672 | 0.02152 | -0.0332 | -35.6506
-9.5 | -0.6951 | 0.01991 | -0.0375 | -34.9121
-9 | -0.6347 | 0.01874 | -0.0391 | -33.8687
-8.5 | -0.5704 | 0.0173 | -0.0416 | -32.9711
-8 | -0.5019 | 0.01618 | -0.0446 | -31.0198
-7.5 | -0.4379 | 0.01493 | -0.0468 | -29.3302
-7 | -0.3707 | 0.01399 | -0.0494 | -26.4975
-6.5 | -0.3155 | 0.01307 | -0.0494 | -24.1393
-6 | -0.2717 | 0.01251 | -0.0468 | -21.7186
-5.5 | -0.2325 | 0.01205 | -0.0432 | -19.2946
-5 | -0.196 | 0.01165 | -0.0389 | -16.824
-4.5 | -0.1583 | 0.01131 | -0.0349 | -13.9965
-4 | -0.1278 | 0.01058 | -0.0297 | -12.0794
-3.5 | -0.1185 | 0.00904 | -0.0209 | -13.1084
-3 | -0.0835 | 0.00874 | -0.0163 | -9.5538
-2 | -0.0047 | 0.00855 | -0.0086 | -0.54971
-1 | 0.0779 | 0.00854 | -0.0017 | 9.1218
-0.5 | 0.1192 | 0.00861 | 0.0018 | 13.8444
0 | 0.1613 | 0.00866 | 0.0051 | 18.6259
0.5 | 0.2035 | 0.00883 | 0.0084 | 23.0464
1 | 0.2497 | 0.009 | 0.0107 | 27.7444
1.5 | 0.2934 | 0.00928 | 0.0136 | 31.6164
2 | 0.3457 | 0.00961 | 0.0146 | 35.9729
2.5 | 0.3999 | 0.01008 | 0.015 | 39.6726
3 | 0.4609 | 0.0106 | 0.0141 | 43.4811
3.5 | 0.5259 | 0.0112 | 0.0122 | 46.9554
4 | 0.5885 | 0.01184 | 0.0107 | 49.7044
4.5 | 0.6683 | 0.01249 | 0.0056 | 53.5068
5 | 0.7279 | 0.01315 | 0.0046 | 55.3536
5.5 | 0.8047 | 0.01379 | -0.0001 | 58.3539
6 | 0.8713 | 0.01442 | -0.0027 | 60.423
6.5 | 0.941 | 0.01496 | -0.0061 | 62.9011
7 | 1.0085 | 0.01564 | -0.0092 | 64.4821
7.5 | 1.0771 | 0.01607 | -0.0125 | 67.0255
8 | 1.1366 | 0.01682 | -0.0144 | 67.5743
8.5 | 1.139 | 0.01702 | -0.0048 | 66.9213
9 | 1.1478 | 0.0174 | 0.0034 | 65.9655
9.5 | 1.1605 | 0.01798 | 0.0106 | 64.5439
10 | 1.177 | 0.01885 | 0.0167 | 62.4403
10.5 | 1.1997 | 0.01954 | 0.0217 | 61.3971
11 | 1.2222 | 0.02041 | 0.0262 | 59.8824
11.5 | 1.2428 | 0.02173 | 0.0305 | 57.1928
12 | 1.2676 | 0.02279 | 0.0339 | 55.6209
12.5 | 1.2912 | 0.0241 | 0.037 | 53.5768
13 | 1.3109 | 0.02586 | 0.0401 | 50.6922
13.5 | 1.3332 | 0.02759 | 0.0424 | 48.3219
14 | 1.3533 | 0.02961 | 0.0445 | 45.7042
14.5 | 1.3685 | 0.03213 | 0.0465 | 42.5926
15 | 1.3854 | 0.03477 | 0.0477 | 39.8447
15.5 | 1.3987 | 0.03787 | 0.0486 | 36.9342
16 | 1.4067 | 0.04156 | 0.0494 | 33.8474
16.5 | 1.416 | 0.04549 | 0.0494 | 31.1277
17 | 1.4185 | 0.05021 | 0.0491 | 28.2513
17.5 | 1.4191 | 0.05539 | 0.0483 | 25.6201
18 | 1.4164 | 0.06117 | 0.047 | 23.1551
18.5 | 1.4084 | 0.0676 | 0.0454 | 20.8343
19 | 1.397 | 0.07493 | 0.0429 | 18.6441
19.5 | 1.3833 | 0.08256 | 0.0403 | 16.7551
20 | 1.3639 | 0.09123 | 0.0369 | 14.9501

## 27. Re 500k Mach 0.10 (1)
BIGFOIL.COM POLAR EXPORT
NACA33018
NACA33018 |  |  |  | Cl Max: | 1.782 | at alpha= | 18.5 | deg
JavaFoil+Calcfoil stall+Eppler ext transition |  |  |  | L/D Max: | 73.983 | at alpha= | 8 | deg
Re: | 500000 |  |  | Cd Min: | 0.00898 | at alpha= | -2 | deg
Mach: | 0.1 |  |  | Cl=0 at alpha= | -2.0635 | deg
|  |  |  | @ Cl=0.1, Cd= | 0.0094222
|  |  |  | @ Cl=0.4, Cd= | 0.011163
|  |  |  | @ Cl=0.6, Cd= | 0.011742
alpha (deg) | Cl | Cd | Cm | Cl/Cd
-20 | -1.096 | 0.1779 | 0.001 | -6.163
-19.5 | -1.101 | 0.17025 | 0 | -6.467
-19 | -1.103 | 0.16182 | 0 | -6.818
-18.5 | -1.104 | 0.15419 | 0 | -7.159
-18 | -1.102 | 0.14646 | 0 | -7.526
-17.5 | -1.099 | 0.13886 | 0 | -7.911
-17 | -1.092 | 0.13208 | 0 | -8.269
-16.5 | -1.084 | 0.12523 | -0.001 | -8.656
-16 | -1.073 | 0.11865 | -0.001 | -9.043
-15.5 | -1.06 | 0.11249 | -0.001 | -9.422
-15 | -1.044 | 0.10631 | -0.001 | -9.821
-14.5 | -1.026 | 0.10056 | -0.001 | -10.204
-14 | -1.004 | 0.09498 | -0.001 | -10.572
-13.5 | -0.98 | 0.08952 | -0.002 | -10.953
-13 | -0.955 | 0.08418 | -0.002 | -11.343
-12.5 | -0.927 | 0.07897 | -0.002 | -11.741
-12 | -0.898 | 0.0737 | -0.002 | -12.185
-11.5 | -0.868 | 0.06809 | -0.003 | -12.752
-11 | -0.988 | 0.01953 | -0.005 | -50.579
-10.5 | -0.951 | 0.01808 | -0.005 | -52.612
-10 | -0.909 | 0.01711 | -0.005 | -53.135
-9.5 | -0.863 | 0.01633 | -0.006 | -52.869
-9 | -0.814 | 0.01566 | -0.006 | -52.013
-8.5 | -0.763 | 0.01506 | -0.006 | -50.662
-8 | -0.71 | 0.01452 | -0.007 | -48.933
-7.5 | -0.656 | 0.01404 | -0.007 | -46.716
-7 | -0.6 | 0.01386 | -0.007 | -43.269
-6.5 | -0.542 | 0.01352 | -0.008 | -40.13
-6 | -0.484 | 0.0132 | -0.008 | -36.668
-5.5 | -0.425 | 0.01263 | -0.009 | -33.605
-5 | -0.364 | 0.01239 | -0.009 | -29.399
-4.5 | -0.303 | 0.01219 | -0.009 | -24.896
-4 | -0.242 | 0.01205 | -0.01 | -20.079
-3.5 | -0.18 | 0.01194 | -0.01 | -15.082
-3 | -0.118 | 0.01075 | -0.01 | -10.948
-2.5 | -0.055 | 0.01119 | -0.011 | -4.923
-2 | 0.008 | 0.00898 | -0.011 | 0.867
-1.5 | 0.071 | 0.00939 | -0.011 | 7.541
-1 | 0.134 | 0.00946 | -0.012 | 14.139
-0.5 | 0.197 | 0.00919 | -0.012 | 21.402
0 | 0.259 | 0.00934 | -0.013 | 27.734
0.5 | 0.321 | 0.00925 | -0.013 | 34.767
1 | 0.384 | 0.01113 | -0.013 | 34.458
1.5 | 0.446 | 0.01126 | -0.014 | 39.576
2 | 0.507 | 0.01142 | -0.014 | 44.435
2.5 | 0.569 | 0.01162 | -0.014 | 48.946
3 | 0.63 | 0.01186 | -0.015 | 53.118
3.5 | 0.691 | 0.01211 | -0.015 | 57.035
4 | 0.751 | 0.01243 | -0.015 | 60.421
4.5 | 0.811 | 0.01274 | -0.016 | 63.628
5 | 0.87 | 0.01313 | -0.016 | 66.275
5.5 | 0.929 | 0.01354 | -0.016 | 68.576
6 | 0.986 | 0.01387 | -0.017 | 71.096
6.5 | 1.043 | 0.01439 | -0.017 | 72.519
7 | 1.099 | 0.01496 | -0.017 | 73.492
7.5 | 1.154 | 0.01562 | -0.017 | 73.879
8 | 1.208 | 0.01633 | -0.018 | 73.983
8.5 | 1.26 | 0.01714 | -0.018 | 73.493
9 | 1.311 | 0.01807 | -0.018 | 72.528
9.5 | 1.359 | 0.01911 | -0.018 | 71.124
10 | 1.406 | 0.02036 | -0.019 | 69.072
10.5 | 1.45 | 0.0218 | -0.019 | 66.542
11 | 1.492 | 0.02344 | -0.019 | 63.66
11.5 | 1.532 | 0.02547 | -0.019 | 60.134
12 | 1.568 | 0.0278 | -0.019 | 56.425
12.5 | 1.602 | 0.03047 | -0.019 | 52.573
13 | 1.632 | 0.03367 | -0.02 | 48.478
13.5 | 1.66 | 0.03734 | -0.02 | 44.453
14 | 1.685 | 0.04153 | -0.02 | 40.57
14.5 | 1.706 | 0.04622 | -0.02 | 36.917
15 | 1.725 | 0.05154 | -0.02 | 33.477
15.5 | 1.741 | 0.05731 | -0.02 | 30.381
16 | 1.754 | 0.06362 | -0.02 | 27.575
16.5 | 1.765 | 0.07042 | -0.02 | 25.069
17 | 1.774 | 0.07776 | -0.02 | 22.813
17.5 | 1.779 | 0.08548 | -0.02 | 20.809
18 | 1.781 | 0.09359 | -0.02 | 19.035
18.5 | 1.782 | 0.10216 | -0.02 | 17.442
19 | 1.781 | 0.11083 | -0.02 | 16.066
19.5 | 1.777 | 0.11976 | -0.02 | 14.84
20 | 1.77 | 0.12894 | -0.02 | 13.732

## 28. Re 500k Mach 0.10 (2)
BIGFOIL.COM POLAR EXPORT
NACA33018
NACA33018 |  |  |  | Cl Max: | 1.4082 | at alpha= | 17 | deg
XFOIL ncrit=9 |  |  |  | L/D Max: | 66.9385 | at alpha= | 8 | deg
Re: | 500000 |  |  | Cd Min: | 0.19611 | at alpha= | -19.5 | deg
Mach: | 0.1 |  |  | Cl=0 at alpha= | -1.9425 | deg
|  |  |  | @ Cl=0.1, Cd= | 0.0086164
|  |  |  | @ Cl=0.4, Cd= | 0.010129
|  |  |  | @ Cl=0.6, Cd= | 0.012
alpha (deg) | Cl | Cd | Cm | Cl/Cd
-19.5 | -0.5064 | 0.19611 | -0.0043 | -2.5822
-19 | -0.4912 | 0.19052 | -0.007 | -2.5782
-18.5 | -0.4935 | 0.18006 | -0.0128 | -2.7408
-18 | -0.4737 | 0.17561 | -0.0141 | -2.6975
-17.5 | -0.459 | 0.17011 | -0.0162 | -2.6983
-17 | -0.8559 | 0.07293 | -0.0674 | -11.7359
-16.5 | -0.9196 | 0.05943 | -0.0728 | -15.4737
-16 | -0.9421 | 0.05246 | -0.0736 | -17.9584
-15.5 | -0.9664 | 0.04599 | -0.0726 | -21.0133
-15 | -0.9819 | 0.04093 | -0.0697 | -23.9897
-14.5 | -0.9911 | 0.03706 | -0.0654 | -26.7431
-14 | -0.9879 | 0.03379 | -0.0608 | -29.2365
-13.5 | -0.9717 | 0.03187 | -0.0566 | -30.4895
-13 | -0.9604 | 0.03017 | -0.0513 | -31.8329
-12.5 | -0.9519 | 0.02873 | -0.0448 | -33.1326
-12 | -0.9491 | 0.02746 | -0.037 | -34.563
-11.5 | -0.9563 | 0.02649 | -0.0269 | -36.1004
-10.5 | -0.8323 | 0.02312 | -0.032 | -35.9991
-10 | -0.7677 | 0.02178 | -0.0346 | -35.2479
-9.5 | -0.6956 | 0.02016 | -0.0388 | -34.504
-9 | -0.6345 | 0.01894 | -0.0404 | -33.5005
-8.5 | -0.5688 | 0.01748 | -0.043 | -32.54
-8 | -0.5008 | 0.0163 | -0.0458 | -30.7239
-7.5 | -0.4357 | 0.01505 | -0.0481 | -28.9502
-7 | -0.3681 | 0.01405 | -0.0507 | -26.1993
-6.5 | -0.3136 | 0.01313 | -0.0506 | -23.8842
-6 | -0.2681 | 0.0126 | -0.0482 | -21.2778
-5.5 | -0.2314 | 0.0121 | -0.044 | -19.124
-5 | -0.1953 | 0.0117 | -0.0396 | -16.6923
-4.5 | -0.1581 | 0.01136 | -0.0354 | -13.9173
-4 | -0.1247 | 0.01078 | -0.0306 | -11.5677
-3 | -0.0835 | 0.00879 | -0.0165 | -9.4994
-2.5 | -0.045 | 0.00867 | -0.0124 | -5.1903
-2 | -0.0047 | 0.00859 | -0.0086 | -0.54715
-1.5 | 0.0362 | 0.00858 | -0.005 | 4.2191
-1 | 0.0779 | 0.00859 | -0.0016 | 9.0687
-0.5 | 0.1197 | 0.00864 | 0.0019 | 13.8542
0 | 0.1613 | 0.00871 | 0.0054 | 18.5189
0.5 | 0.2035 | 0.00887 | 0.0087 | 22.9425
1 | 0.2495 | 0.00906 | 0.0112 | 27.5386
1.5 | 0.2939 | 0.00931 | 0.014 | 31.5682
2 | 0.3449 | 0.00967 | 0.0153 | 35.667
2.5 | 0.4001 | 0.01013 | 0.0157 | 39.4965
3 | 0.4614 | 0.01064 | 0.0148 | 43.3647
3.5 | 0.5264 | 0.01124 | 0.0129 | 46.8327
4 | 0.5892 | 0.01191 | 0.0115 | 49.471
4.5 | 0.6694 | 0.01258 | 0.0064 | 53.2114
5 | 0.73 | 0.01322 | 0.0054 | 55.2194
5.5 | 0.8065 | 0.01392 | 0.0008 | 57.9382
6 | 0.8727 | 0.01452 | -0.0016 | 60.1033
6.5 | 0.9434 | 0.01511 | -0.0051 | 62.4355
7 | 1.0111 | 0.01575 | -0.0081 | 64.1968
7.5 | 1.0803 | 0.01622 | -0.0114 | 66.603
8 | 1.1326 | 0.01692 | -0.0118 | 66.9385
8.5 | 1.1362 | 0.01717 | -0.0024 | 66.1736
9 | 1.1459 | 0.0176 | 0.0057 | 65.108
9.5 | 1.1587 | 0.01827 | 0.0128 | 63.4209
10 | 1.1769 | 0.01911 | 0.0187 | 61.5856
10.5 | 1.1995 | 0.01987 | 0.0236 | 60.3674
11 | 1.2215 | 0.02083 | 0.0282 | 58.6414
11.5 | 1.243 | 0.02215 | 0.0324 | 56.1174
12 | 1.2675 | 0.02332 | 0.0358 | 54.3525
12.5 | 1.2904 | 0.02475 | 0.0389 | 52.1374
13 | 1.3099 | 0.02663 | 0.0419 | 49.1889
13.5 | 1.3318 | 0.02846 | 0.0442 | 46.7955
14 | 1.3507 | 0.03066 | 0.0462 | 44.0541
14.5 | 1.3656 | 0.03332 | 0.0481 | 40.9844
15 | 1.3815 | 0.03616 | 0.0492 | 38.2052
15.5 | 1.3925 | 0.03957 | 0.05 | 35.1908
16 | 1.4006 | 0.04345 | 0.0505 | 32.2348
16.5 | 1.4077 | 0.04771 | 0.0504 | 29.5053
17 | 1.4082 | 0.05267 | 0.0501 | 26.7363
17.5 | 1.4073 | 0.05829 | 0.0489 | 24.1431
18 | 1.4019 | 0.06448 | 0.0473 | 21.7416
18.5 | 1.3922 | 0.07133 | 0.0454 | 19.5177
19 | 1.3785 | 0.07904 | 0.0427 | 17.4405
19.5 | 1.3658 | 0.08653 | 0.0401 | 15.7841
20 | 1.341 | 0.09622 | 0.036 | 13.9368

## 29. Re 500k Mach 0.25 (1)
BIGFOIL.COM POLAR EXPORT
NACA33018
NACA33018 |  |  |  | Cl Max: | 1.706 | at alpha= | 16 | deg
JavaFoil+Calcfoil stall+Eppler ext transition |  |  |  | L/D Max: | 71.203 | at alpha= | 7.5 | deg
Re: | 500000 |  |  | Cd Min: | 0.00919 | at alpha= | -2 | deg
Mach: | 0.25 |  |  | Cl=0 at alpha= | -2.0615 | deg
|  |  |  | @ Cl=0.1, Cd= | 0.0092653
|  |  |  | @ Cl=0.4, Cd= | 0.011088
|  |  |  | @ Cl=0.6, Cd= | 0.012009
alpha (deg) | Cl | Cd | Cm | Cl/Cd
-20 | -0.834 | 0.204 | 0.001 | -4.091
-19.5 | -0.866 | 0.1937 | 0 | -4.469
-19 | -0.894 | 0.1821 | 0 | -4.908
-18.5 | -0.918 | 0.17197 | 0 | -5.34
-18 | -0.939 | 0.16191 | 0 | -5.802
-17.5 | -0.957 | 0.15208 | 0 | -6.292
-17 | -0.971 | 0.14411 | 0 | -6.735
-16.5 | -0.981 | 0.13616 | 0 | -7.203
-16 | -0.987 | 0.12792 | -0.001 | -7.712
-15.5 | -0.988 | 0.12054 | -0.001 | -8.199
-15 | -0.986 | 0.11349 | -0.001 | -8.69
-14.5 | -0.98 | 0.10673 | -0.001 | -9.185
-14 | -0.969 | 0.10037 | -0.001 | -9.654
-13.5 | -0.954 | 0.09432 | -0.002 | -10.116
-13 | -0.936 | 0.08862 | -0.002 | -10.557
-12.5 | -0.914 | 0.08327 | -0.002 | -10.976
-12 | -0.89 | 0.07794 | -0.002 | -11.413
-11.5 | -0.862 | 0.0728 | -0.002 | -11.844
-11 | -0.832 | 0.06804 | -0.003 | -12.232
-10.5 | -0.802 | 0.06264 | -0.003 | -12.796
-10 | -0.913 | 0.01837 | -0.005 | -49.719
-9.5 | -0.872 | 0.01724 | -0.006 | -50.586
-9 | -0.826 | 0.01641 | -0.006 | -50.331
-8.5 | -0.776 | 0.01573 | -0.007 | -49.333
-8 | -0.724 | 0.01511 | -0.007 | -47.897
-7.5 | -0.669 | 0.01456 | -0.007 | -45.952
-7 | -0.613 | 0.01407 | -0.008 | -43.557
-6.5 | -0.555 | 0.01364 | -0.008 | -40.691
-6 | -0.496 | 0.01327 | -0.008 | -37.341
-5.5 | -0.435 | 0.01296 | -0.009 | -33.564
-5 | -0.374 | 0.0127 | -0.009 | -29.418
-4.5 | -0.311 | 0.01249 | -0.01 | -24.92
-4 | -0.248 | 0.01231 | -0.01 | -20.175
-3.5 | -0.185 | 0.01218 | -0.01 | -15.179
-3 | -0.121 | 0.01173 | -0.011 | -10.301
-2.5 | -0.057 | 0.01059 | -0.011 | -5.344
-2 | 0.008 | 0.00919 | -0.011 | 0.87
-1.5 | 0.073 | 0.00924 | -0.012 | 7.87
-1 | 0.137 | 0.0093 | -0.012 | 14.772
-0.5 | 0.202 | 0.00942 | -0.013 | 21.44
0 | 0.266 | 0.00924 | -0.013 | 28.773
0.5 | 0.33 | 0.01083 | -0.013 | 30.474
1 | 0.394 | 0.01107 | -0.014 | 35.562
1.5 | 0.457 | 0.01126 | -0.014 | 40.6
2 | 0.521 | 0.01146 | -0.014 | 45.418
2.5 | 0.584 | 0.01195 | -0.015 | 48.849
3 | 0.646 | 0.01218 | -0.015 | 53.022
3.5 | 0.708 | 0.01249 | -0.015 | 56.683
4 | 0.77 | 0.01282 | -0.016 | 60.017
4.5 | 0.831 | 0.01302 | -0.016 | 63.782
5 | 0.891 | 0.01345 | -0.016 | 66.233
5.5 | 0.95 | 0.01394 | -0.017 | 68.174
6 | 1.009 | 0.01449 | -0.017 | 69.632
6.5 | 1.067 | 0.01509 | -0.017 | 70.698
7 | 1.123 | 0.01577 | -0.018 | 71.189
7.5 | 1.178 | 0.01654 | -0.018 | 71.203
8 | 1.231 | 0.01738 | -0.018 | 70.836
8.5 | 1.283 | 0.01839 | -0.018 | 69.747
9 | 1.332 | 0.01954 | -0.019 | 68.195
9.5 | 1.379 | 0.02088 | -0.019 | 66.072
10 | 1.424 | 0.02249 | -0.019 | 63.305
10.5 | 1.466 | 0.02435 | -0.019 | 60.211
11 | 1.505 | 0.02656 | -0.019 | 56.644
11.5 | 1.541 | 0.02922 | -0.019 | 52.717
12 | 1.573 | 0.03238 | -0.02 | 48.582
12.5 | 1.602 | 0.03608 | -0.02 | 44.405
13 | 1.628 | 0.04026 | -0.02 | 40.423
13.5 | 1.649 | 0.04514 | -0.02 | 36.543
14 | 1.668 | 0.05057 | -0.02 | 32.988
14.5 | 1.683 | 0.05661 | -0.02 | 29.726
15 | 1.694 | 0.06322 | -0.02 | 26.8
15.5 | 1.702 | 0.07049 | -0.02 | 24.143
16 | 1.706 | 0.07832 | -0.02 | 21.775
16.5 | 1.706 | 0.08672 | -0.019 | 19.671
17 | 1.703 | 0.09573 | -0.019 | 17.79
17.5 | 1.694 | 0.10521 | -0.019 | 16.104
18 | 1.682 | 0.11497 | -0.019 | 14.631
18.5 | 1.666 | 0.12514 | -0.019 | 13.316
19 | 1.647 | 0.13566 | -0.019 | 12.14
19.5 | 1.624 | 0.1462 | -0.019 | 11.106
20 | 1.595 | 0.15733 | -0.019 | 10.137

## 30. Re 500k Mach 0.25 (2)
BIGFOIL.COM POLAR EXPORT
NACA33018
NACA33018 |  |  |  | Cl Max: | 1.3507 | at alpha= | 15.5 | deg
XFOIL ncrit=9 |  |  |  | L/D Max: | 63.0876 | at alpha= | 7.5 | deg
Re: | 500000 |  |  | Cd Min: | 0.15831 | at alpha= | -16.5 | deg
Mach: | 0.25 |  |  | Cl=0 at alpha= | -1.9434 | deg
|  |  |  | @ Cl=0.1, Cd= | 0.0088664
|  |  |  | @ Cl=0.4, Cd= | 0.010432
|  |  |  | @ Cl=0.6, Cd= | 0.012295
alpha (deg) | Cl | Cd | Cm | Cl/Cd
-16.5 | -0.4397 | 0.15831 | -0.023 | -2.7775
-16 | -0.4251 | 0.15275 | -0.0246 | -2.783
-15.5 | -0.6831 | 0.08377 | -0.061 | -8.1545
-15 | -0.7646 | 0.06587 | -0.0709 | -11.6077
-14.5 | -0.8217 | 0.05435 | -0.0744 | -15.1187
-14 | -0.8673 | 0.04589 | -0.0736 | -18.8995
-13.5 | -0.8973 | 0.04002 | -0.0698 | -22.4213
-13 | -0.8995 | 0.03663 | -0.0651 | -24.5564
-12.5 | -0.8996 | 0.03418 | -0.0593 | -26.3195
-12 | -0.9019 | 0.0321 | -0.052 | -28.0966
-11.5 | -0.9109 | 0.03034 | -0.0428 | -30.0231
-11 | -0.8998 | 0.02821 | -0.0368 | -31.8965
-10.5 | -0.8346 | 0.02553 | -0.0397 | -32.691
-10 | -0.7702 | 0.02373 | -0.042 | -32.4568
-9.5 | -0.6981 | 0.02195 | -0.0454 | -31.8041
-9 | -0.6332 | 0.02018 | -0.0473 | -31.3776
-8.5 | -0.5617 | 0.01868 | -0.0503 | -30.0696
-8 | -0.4944 | 0.01708 | -0.0526 | -28.9461
-7.5 | -0.4226 | 0.01587 | -0.0555 | -26.6289
-7 | -0.3526 | 0.01448 | -0.0584 | -24.3508
-6.5 | -0.2989 | 0.01353 | -0.0576 | -22.0916
-6 | -0.256 | 0.0129 | -0.0543 | -19.845
-5.5 | -0.2244 | 0.0124 | -0.0486 | -18.0968
-5 | -0.1909 | 0.01203 | -0.0431 | -15.8687
-4.5 | -0.1548 | 0.01168 | -0.0383 | -13.2534
-4 | -0.1185 | 0.01131 | -0.0335 | -10.4775
-3.5 | -0.1111 | 0.00962 | -0.024 | -11.5489
-3 | -0.0821 | 0.00909 | -0.0178 | -9.0319
-2.5 | -0.0452 | 0.00894 | -0.013 | -5.0559
-2 | -0.0047 | 0.00884 | -0.0089 | -0.53167
-1 | 0.0783 | 0.00883 | -0.001 | 8.8675
-0.5 | 0.12 | 0.0089 | 0.0029 | 13.4831
0 | 0.1618 | 0.00896 | 0.0068 | 18.058
0.5 | 0.2042 | 0.00912 | 0.0106 | 22.3904
1 | 0.2476 | 0.00932 | 0.014 | 26.5665
1.5 | 0.2945 | 0.00959 | 0.0167 | 30.7091
2 | 0.3403 | 0.00992 | 0.0196 | 34.3044
2.5 | 0.3965 | 0.0104 | 0.0203 | 38.125
3 | 0.4592 | 0.01097 | 0.0195 | 41.8596
3.5 | 0.5263 | 0.01157 | 0.0178 | 45.4883
4 | 0.5929 | 0.01222 | 0.0162 | 48.5188
4.5 | 0.6738 | 0.01307 | 0.0114 | 51.5532
5 | 0.738 | 0.0137 | 0.0102 | 53.8686
5.5 | 0.8151 | 0.01449 | 0.0061 | 56.2526
6 | 0.8811 | 0.01511 | 0.0044 | 58.3124
6.5 | 0.9552 | 0.0159 | 0.0007 | 60.0755
7 | 1.0247 | 0.01648 | -0.0019 | 62.1784
7.5 | 1.0952 | 0.01736 | -0.0052 | 63.0876
8 | 1.1154 | 0.01773 | 0.0013 | 62.9103
8.5 | 1.1237 | 0.01824 | 0.0099 | 61.6064
9 | 1.1356 | 0.01902 | 0.0175 | 59.7056
9.5 | 1.1533 | 0.01998 | 0.0238 | 57.7227
10 | 1.1749 | 0.0209 | 0.0291 | 56.2153
10.5 | 1.1963 | 0.02208 | 0.034 | 54.1803
11 | 1.2174 | 0.02357 | 0.0384 | 51.6504
11.5 | 1.2406 | 0.02507 | 0.0422 | 49.4854
12 | 1.2619 | 0.02687 | 0.0455 | 46.9632
12.5 | 1.281 | 0.02905 | 0.0485 | 44.0964
13 | 1.3001 | 0.03143 | 0.0509 | 41.3649
13.5 | 1.3159 | 0.03422 | 0.0528 | 38.4541
14 | 1.329 | 0.03746 | 0.0544 | 35.4778
14.5 | 1.3402 | 0.04114 | 0.0554 | 32.5766
15 | 1.3478 | 0.04531 | 0.0558 | 29.7462
15.5 | 1.3507 | 0.0502 | 0.0558 | 26.9064
16 | 1.3506 | 0.05573 | 0.0549 | 24.2347
16.5 | 1.3482 | 0.06147 | 0.0541 | 21.9327
17 | 1.3363 | 0.06884 | 0.0518 | 19.4117
17.5 | 1.3272 | 0.07591 | 0.0496 | 17.4839
18 | 1.3068 | 0.08463 | 0.0464 | 15.4413
18.5 | 1.2866 | 0.0936 | 0.0427 | 13.7457
19 | 1.2647 | 0.1029 | 0.0387 | 12.2906
19.5 | 1.2355 | 0.11359 | 0.0336 | 10.8768
20 | 1.2152 | 0.1231 | 0.0289 | 9.8716

## 31. Re 500k Mach 0.50 (1)
BIGFOIL.COM POLAR EXPORT
NACA33018
NACA33018 |  |  |  | Cl Max: | 1.419 | at alpha= | 10.5 | deg
JavaFoil+Calcfoil stall+Eppler ext transition |  |  |  | L/D Max: | 60.34 | at alpha= | 5.5 | deg
Re: | 500000 |  |  | Cd Min: | 0.00989 | at alpha= | -1.5 | deg
Mach: | 0.5 |  |  | Cl=0 at alpha= | -2.0625 | deg
|  |  |  | @ Cl=0.1, Cd= | 0.0099454
|  |  |  | @ Cl=0.4, Cd= | 0.011893
|  |  |  | @ Cl=0.6, Cd= | 0.01301
alpha (deg) | Cl | Cd | Cm | Cl/Cd
-20 | -0.999 | 0.23553 | 0.001 | -4.24
-19.5 | -0.971 | 0.22712 | 0.001 | -4.274
-19 | -0.944 | 0.2236 | 0 | -4.221
-18.5 | -0.917 | 0.21505 | 0 | -4.264
-18 | -0.889 | 0.2153 | 0 | -4.128
-17.5 | -0.862 | 0.21084 | 0 | -4.088
-17 | -0.834 | 0.20283 | 0 | -4.111
-16.5 | -0.807 | 0.19373 | -0.001 | -4.164
-16 | -0.779 | 0.188 | -0.001 | -4.146
-15.5 | -0.751 | 0.18057 | -0.001 | -4.16
-15 | -0.724 | 0.17154 | -0.001 | -4.22
-14.5 | -0.696 | 0.17002 | -0.001 | -4.093
-14 | -0.668 | 0.1598 | -0.002 | -4.183
-13.5 | -0.641 | 0.15656 | -0.002 | -4.094
-13 | -0.613 | 0.15288 | -0.002 | -4.008
-12.5 | -0.585 | 0.14964 | -0.002 | -3.911
-12 | -0.557 | 0.13757 | -0.002 | -4.049
-11.5 | -0.529 | 0.1316 | -0.002 | -4.019
-11 | -0.501 | 0.12385 | -0.002 | -4.047
-10.5 | -0.473 | 0.11271 | -0.002 | -4.198
-10 | -0.445 | 0.09454 | -0.002 | -4.706
-9.5 | -0.657 | 0.07093 | -0.003 | -9.257
-9 | -0.667 | 0.06343 | -0.003 | -10.509
-8.5 | -0.651 | 0.05746 | -0.004 | -11.328
-8 | -0.623 | 0.05266 | -0.004 | -11.821
-7.5 | -0.587 | 0.04803 | -0.005 | -12.221
-7 | -0.657 | 0.01631 | -0.008 | -40.283
-6.5 | -0.601 | 0.01555 | -0.009 | -38.683
-6 | -0.541 | 0.0149 | -0.009 | -36.325
-5.5 | -0.478 | 0.01434 | -0.01 | -33.319
-5 | -0.412 | 0.01387 | -0.01 | -29.703
-4.5 | -0.344 | 0.0135 | -0.011 | -25.504
-4 | -0.275 | 0.0132 | -0.011 | -20.854
-3.5 | -0.205 | 0.01262 | -0.011 | -16.262
-3 | -0.134 | 0.0124 | -0.012 | -10.841
-2.5 | -0.063 | 0.01228 | -0.012 | -5.132
-2 | 0.009 | 0.01182 | -0.013 | 0.753
-1.5 | 0.081 | 0.00989 | -0.013 | 8.194
-1 | 0.153 | 0.0101 | -0.014 | 15.164
-0.5 | 0.225 | 0.01042 | -0.014 | 21.601
0 | 0.296 | 0.0116 | -0.014 | 25.508
0.5 | 0.367 | 0.01178 | -0.015 | 31.126
1 | 0.437 | 0.01202 | -0.015 | 36.402
1.5 | 0.508 | 0.01231 | -0.016 | 41.23
2 | 0.577 | 0.01289 | -0.016 | 44.775
2.5 | 0.646 | 0.01325 | -0.016 | 48.752
3 | 0.714 | 0.01368 | -0.017 | 52.186
3.5 | 0.781 | 0.01418 | -0.017 | 55.089
4 | 0.847 | 0.01477 | -0.017 | 57.355
4.5 | 0.912 | 0.01547 | -0.018 | 58.945
5 | 0.975 | 0.01627 | -0.018 | 59.94
5.5 | 1.036 | 0.01717 | -0.018 | 60.34
6 | 1.095 | 0.01828 | -0.019 | 59.88
6.5 | 1.15 | 0.01958 | -0.019 | 58.759
7 | 1.203 | 0.02107 | -0.019 | 57.094
7.5 | 1.251 | 0.02303 | -0.019 | 54.311
8 | 1.294 | 0.02554 | -0.019 | 50.678
8.5 | 1.332 | 0.02872 | -0.02 | 46.386
9 | 1.364 | 0.03273 | -0.02 | 41.682
9.5 | 1.39 | 0.03782 | -0.02 | 36.745
10 | 1.408 | 0.04404 | -0.019 | 31.978
10.5 | 1.419 | 0.05156 | -0.019 | 27.516
11 | 1.419 | 0.06073 | -0.019 | 23.37
11.5 | 1.408 | 0.07138 | -0.019 | 19.72
12 | 1.375 | 0.08444 | -0.018 | 16.281
12.5 | 1.297 | 0.10192 | -0.018 | 12.722
13 | 0.875 | 0.14833 | -0.017 | 5.896
13.5 | 0.882 | 0.17161 | -0.013 | 5.14
14 | 0.912 | 0.18112 | -0.014 | 5.033
14.5 | 0.942 | 0.19262 | -0.015 | 4.889
15 | 0.972 | 0.20256 | -0.015 | 4.796
15.5 | 1.002 | 0.20954 | -0.016 | 4.78

## 32. Re 500k Mach 0.50 (2)
BIGFOIL.COM POLAR EXPORT
NACA33018
NACA33018 |  |  |  | Cl Max: | 1.0898 | at alpha= | 11 | deg
XFOIL ncrit=9 |  |  |  | L/D Max: | 47.6376 | at alpha= | 6 | deg
Re: | 500000 |  |  | Cd Min: | 0.16091 | at alpha= | 16 | deg
Mach: | 0.5 |  |  | Cl=0 at alpha= | -1.9562 | deg
|  |  |  | @ Cl=0.1, Cd= | 0.0099958
|  |  |  | @ Cl=0.4, Cd= | 0.01203
|  |  |  | @ Cl=0.6, Cd= | 0.014308
alpha (deg) | Cl | Cd | Cm | Cl/Cd
-15 | -0.3776 | 0.1528 | -0.0312 | -2.4712
-14.5 | -0.3586 | 0.14714 | -0.032 | -2.4371
-14 | -0.349 | 0.13993 | -0.0342 | -2.4941
-13.5 | -0.376 | 0.12312 | -0.0415 | -3.0539
-13 | -0.3714 | 0.11588 | -0.0429 | -3.205
-12.5 | -0.3917 | 0.10346 | -0.0477 | -3.786
-12 | -0.4384 | 0.08618 | -0.056 | -5.087
-11.5 | -0.4843 | 0.07241 | -0.063 | -6.6883
-11 | -0.5279 | 0.06171 | -0.067 | -8.5545
-10.5 | -0.5726 | 0.05341 | -0.0674 | -10.7208
-10 | -0.5991 | 0.04559 | -0.0694 | -13.141
-9.5 | -0.596 | 0.03704 | -0.0755 | -16.0907
-9 | -0.5803 | 0.03015 | -0.0774 | -19.2471
-8.5 | -0.5345 | 0.02567 | -0.0779 | -20.822
-8 | -0.4646 | 0.02227 | -0.0796 | -20.8621
-7.5 | -0.3735 | 0.01949 | -0.0841 | -19.1637
-7 | -0.2819 | 0.01746 | -0.0886 | -16.1455
-6.5 | -0.2257 | 0.01601 | -0.0868 | -14.0974
-6 | -0.1936 | 0.01505 | -0.0801 | -12.8638
-5.5 | -0.1689 | 0.0143 | -0.0719 | -11.8112
-5 | -0.1446 | 0.01362 | -0.0634 | -10.6167
-4.5 | -0.1166 | 0.01314 | -0.0553 | -8.8737
-4 | -0.0914 | 0.01272 | -0.0465 | -7.1855
-3.5 | -0.0613 | 0.01238 | -0.0386 | -4.9515
-3 | -0.0409 | 0.01148 | -0.0295 | -3.5627
-2.5 | -0.0379 | 0.0102 | -0.0173 | -3.7157
-2 | -0.0034 | 0.00998 | -0.01 | -0.34068
-1.5 | 0.0354 | 0.00992 | -0.0036 | 3.5685
-1 | 0.075 | 0.00996 | 0.0027 | 7.5301
-0.5 | 0.1169 | 0.01002 | 0.0085 | 11.6667
0 | 0.1557 | 0.01015 | 0.0148 | 15.3399
0.5 | 0.1926 | 0.01029 | 0.0216 | 18.7172
1 | 0.2278 | 0.01051 | 0.0286 | 21.6746
1.5 | 0.2678 | 0.01081 | 0.0345 | 24.7734
2 | 0.3113 | 0.01121 | 0.0397 | 27.7698
2.5 | 0.3644 | 0.01168 | 0.0431 | 31.1986
3 | 0.4356 | 0.01238 | 0.0427 | 35.1858
3.5 | 0.5099 | 0.0133 | 0.0414 | 38.3383
4 | 0.5987 | 0.01429 | 0.0374 | 41.8964
4.5 | 0.684 | 0.01548 | 0.0341 | 44.186
5 | 0.7608 | 0.01662 | 0.0323 | 45.7762
5.5 | 0.8348 | 0.01795 | 0.0308 | 46.507
6 | 0.9175 | 0.01926 | 0.0275 | 47.6376
6.5 | 0.9921 | 0.02092 | 0.0252 | 47.4235
7 | 1.0419 | 0.0224 | 0.0268 | 46.5134
7.5 | 1.0462 | 0.02377 | 0.0357 | 44.0135
8 | 1.0548 | 0.02564 | 0.0432 | 41.1388
8.5 | 1.065 | 0.02789 | 0.0495 | 38.1857
9 | 1.0771 | 0.0305 | 0.0546 | 35.3148
9.5 | 1.0874 | 0.03363 | 0.059 | 32.3342
10 | 1.0855 | 0.03808 | 0.062 | 28.5058
10.5 | 1.0859 | 0.04281 | 0.064 | 25.3656
11 | 1.0898 | 0.04755 | 0.0654 | 22.919
11.5 | 1.0514 | 0.05667 | 0.0636 | 18.553
12 | 1.0271 | 0.06508 | 0.0614 | 15.7821
12.5 | 1.0033 | 0.07378 | 0.0588 | 13.5985
13 | 0.8738 | 0.0954 | 0.0472 | 9.1593
14.5 | 0.7073 | 0.14231 | 0.0238 | 4.9701
15 | 0.7343 | 0.14626 | 0.0227 | 5.0205
16 | 0.7514 | 0.16091 | 0.0158 | 4.6697

## 33. Re 750k Mach 0.00 (1)
BIGFOIL.COM POLAR EXPORT
NACA33018
NACA33018 |  |  |  | Cl Max: | 1.812 | at alpha= | 18.5 | deg
JavaFoil+Calcfoil stall+Eppler ext transition |  |  |  | L/D Max: | 83.008 | at alpha= | 8 | deg
Re: | 750000 |  |  | Cd Min: | 0.00848 | at alpha= | -1 | deg
Mach: | 0 |  |  | Cl=0 at alpha= | -2.0635 | deg
|  |  |  | @ Cl=0.1, Cd= | 0.0086529
|  |  |  | @ Cl=0.4, Cd= | 0.0091519
|  |  |  | @ Cl=0.6, Cd= | 0.010723
alpha (deg) | Cl | Cd | Cm | Cl/Cd
-20 | -1.129 | 0.16707 | 0.001 | -6.759
-19.5 | -1.131 | 0.15931 | 0 | -7.098
-19 | -1.131 | 0.15166 | 0 | -7.455
-18.5 | -1.129 | 0.14444 | 0 | -7.813
-18 | -1.125 | 0.13745 | 0 | -8.182
-17.5 | -1.119 | 0.13041 | 0 | -8.577
-17 | -1.11 | 0.12392 | 0 | -8.96
-16.5 | -1.1 | 0.1175 | -0.001 | -9.362
-16 | -1.088 | 0.1112 | -0.001 | -9.78
-15.5 | -1.073 | 0.10518 | -0.001 | -10.201
-15 | -1.056 | 0.09915 | -0.001 | -10.653
-14.5 | -1.038 | 0.0931 | -0.001 | -11.147
-14 | -1.016 | 0.08721 | -0.002 | -11.652
-13.5 | -1.097 | 0.03847 | -0.003 | -28.52
-13 | -1.116 | 0.02496 | -0.003 | -44.7
-12.5 | -1.098 | 0.02132 | -0.003 | -51.483
-12 | -1.07 | 0.01953 | -0.004 | -54.769
-11.5 | -1.035 | 0.01822 | -0.004 | -56.825
-11 | -0.997 | 0.01719 | -0.005 | -57.971
-10.5 | -0.955 | 0.01633 | -0.005 | -58.474
-10 | -0.91 | 0.0156 | -0.005 | -58.361
-9.5 | -0.863 | 0.01496 | -0.006 | -57.711
-9 | -0.814 | 0.01438 | -0.006 | -56.58
-8.5 | -0.762 | 0.01388 | -0.006 | -54.91
-8 | -0.709 | 0.01344 | -0.007 | -52.738
-7.5 | -0.654 | 0.01303 | -0.007 | -50.213
-7 | -0.598 | 0.01266 | -0.007 | -47.217
-6.5 | -0.541 | 0.01234 | -0.008 | -43.814
-6 | -0.482 | 0.01209 | -0.008 | -39.906
-5.5 | -0.423 | 0.01182 | -0.009 | -35.773
-5 | -0.363 | 0.01163 | -0.009 | -31.198
-4.5 | -0.302 | 0.01147 | -0.009 | -26.344
-4 | -0.241 | 0.01027 | -0.01 | -23.457
-3.5 | -0.179 | 0.01031 | -0.01 | -17.394
-3 | -0.117 | 0.01025 | -0.01 | -11.431
-2.5 | -0.055 | 0.01018 | -0.011 | -5.386
-2 | 0.008 | 0.00874 | -0.011 | 0.886
-1.5 | 0.07 | 0.00881 | -0.011 | 8.002
-1 | 0.133 | 0.00848 | -0.012 | 15.692
-0.5 | 0.196 | 0.00863 | -0.012 | 22.689
0 | 0.258 | 0.00913 | -0.012 | 28.253
0.5 | 0.32 | 0.00899 | -0.013 | 35.611
1 | 0.382 | 0.00912 | -0.013 | 41.888
1.5 | 0.444 | 0.00923 | -0.014 | 48.078
2 | 0.505 | 0.01034 | -0.014 | 48.858
2.5 | 0.567 | 0.01049 | -0.014 | 54.031
3 | 0.628 | 0.01092 | -0.015 | 57.46
3.5 | 0.688 | 0.01114 | -0.015 | 61.771
4 | 0.749 | 0.01139 | -0.015 | 65.725
4.5 | 0.808 | 0.01164 | -0.016 | 69.417
5 | 0.868 | 0.01195 | -0.016 | 72.579
5.5 | 0.926 | 0.0123 | -0.016 | 75.324
6 | 0.984 | 0.01269 | -0.017 | 77.586
6.5 | 1.042 | 0.0131 | -0.017 | 79.519
7 | 1.098 | 0.01358 | -0.017 | 80.848
7.5 | 1.154 | 0.0141 | -0.017 | 81.801
8 | 1.208 | 0.01455 | -0.018 | 83.008
8.5 | 1.261 | 0.0152 | -0.018 | 82.948
9 | 1.313 | 0.01595 | -0.018 | 82.33
9.5 | 1.363 | 0.01677 | -0.019 | 81.281
10 | 1.412 | 0.01772 | -0.019 | 79.649
10.5 | 1.458 | 0.01882 | -0.019 | 77.469
11 | 1.502 | 0.02006 | -0.019 | 74.887
11.5 | 1.544 | 0.02157 | -0.019 | 71.578
12 | 1.583 | 0.0233 | -0.02 | 67.921
12.5 | 1.619 | 0.02537 | -0.02 | 63.82
13 | 1.652 | 0.02781 | -0.02 | 59.392
13.5 | 1.681 | 0.03058 | -0.02 | 54.978
14 | 1.708 | 0.03396 | -0.02 | 50.286
14.5 | 1.731 | 0.03775 | -0.02 | 45.847
15 | 1.751 | 0.04221 | -0.02 | 41.48
15.5 | 1.768 | 0.04714 | -0.02 | 37.501
16 | 1.782 | 0.0527 | -0.02 | 33.803
16.5 | 1.793 | 0.05886 | -0.02 | 30.463
17 | 1.802 | 0.06555 | -0.02 | 27.491
17.5 | 1.807 | 0.07278 | -0.02 | 24.834
18 | 1.811 | 0.08044 | -0.02 | 22.508
18.5 | 1.812 | 0.08855 | -0.02 | 20.461
19 | 1.811 | 0.09689 | -0.02 | 18.696
19.5 | 1.809 | 0.10563 | -0.02 | 17.125
20 | 1.804 | 0.11415 | -0.02 | 15.804

## 34. Re 750k Mach 0.00 (2)
BIGFOIL.COM POLAR EXPORT
NACA33018
NACA33018 |  |  |  | Cl Max: | 1.4804 | at alpha= | 17.5 | deg
XFOIL ncrit=9 |  |  |  | L/D Max: | 79.2045 | at alpha= | 9 | deg
Re: | 750000 |  |  | Cd Min: | 0.08657 | at alpha= | 20 | deg
Mach: | 0 |  |  | Cl=0 at alpha= | -1.9705 | deg
|  |  |  | @ Cl=0.1, Cd= | 0.0078268
|  |  |  | @ Cl=0.4, Cd= | 0.0088338
|  |  |  | @ Cl=0.6, Cd= | 0.010239
alpha (deg) | Cl | Cd | Cm | Cl/Cd
-20 | -1.0363 | 0.0837 | -0.0606 | -12.3811
-19.5 | -1.0637 | 0.07318 | -0.0657 | -14.5354
-19 | -1.081 | 0.06477 | -0.0691 | -16.6898
-18.5 | -1.093 | 0.05766 | -0.071 | -18.9559
-18 | -1.0924 | 0.05245 | -0.0715 | -20.8275
-17.5 | -1.0853 | 0.04815 | -0.0718 | -22.54
-17 | -1.0769 | 0.04424 | -0.0717 | -24.3422
-16.5 | -1.0683 | 0.04059 | -0.0708 | -26.3193
-16 | -1.0581 | 0.03732 | -0.0694 | -28.3521
-15.5 | -1.0466 | 0.03442 | -0.0673 | -30.4067
-15 | -1.033 | 0.0319 | -0.0646 | -32.3824
-14.5 | -1.0192 | 0.02949 | -0.0613 | -34.5609
-14 | -1.0042 | 0.0274 | -0.0575 | -36.6496
-13.5 | -0.9887 | 0.02583 | -0.0532 | -38.2772
-13 | -0.9755 | 0.0244 | -0.0479 | -39.9795
-12.5 | -0.9663 | 0.0232 | -0.0415 | -41.6509
-12 | -0.9631 | 0.02227 | -0.0336 | -43.2465
-11.5 | -0.9144 | 0.02071 | -0.0344 | -44.1526
-11 | -0.8529 | 0.0195 | -0.0371 | -43.7385
-10.5 | -0.7946 | 0.01841 | -0.0388 | -43.1613
-10 | -0.7295 | 0.01727 | -0.0418 | -42.2409
-9.5 | -0.675 | 0.01613 | -0.0425 | -41.8475
-9 | -0.6067 | 0.01516 | -0.0456 | -40.0198
-8.5 | -0.5494 | 0.01404 | -0.0466 | -39.1311
-8 | -0.4792 | 0.01322 | -0.05 | -36.2481
-7.5 | -0.4132 | 0.01232 | -0.0525 | -33.539
-7 | -0.361 | 0.0118 | -0.0517 | -30.5932
-6.5 | -0.3228 | 0.01136 | -0.048 | -28.4155
-6 | -0.2843 | 0.01113 | -0.0441 | -25.5436
-5.5 | -0.2491 | 0.01084 | -0.0396 | -22.9797
-5 | -0.2111 | 0.01062 | -0.0357 | -19.8776
-4.5 | -0.1717 | 0.01042 | -0.032 | -16.4779
-4 | -0.1313 | 0.01017 | -0.0286 | -12.9105
-3.5 | -0.1144 | 0.00878 | -0.0212 | -13.0296
-3 | -0.083 | 0.00817 | -0.0161 | -10.1591
-2.5 | -0.0442 | 0.00796 | -0.0123 | -5.5528
-2 | -0.0025 | 0.00786 | -0.0091 | -0.31807
-1 | 0.0822 | 0.00781 | -0.0028 | 10.525
0 | 0.1668 | 0.00789 | 0.0036 | 21.1407
0.5 | 0.2078 | 0.00797 | 0.007 | 26.0728
1 | 0.2513 | 0.00808 | 0.0099 | 31.1015
1.5 | 0.2946 | 0.00827 | 0.0128 | 35.6227
2 | 0.3393 | 0.00849 | 0.0154 | 39.9647
2.5 | 0.3845 | 0.00874 | 0.0178 | 43.9931
3 | 0.4374 | 0.00906 | 0.0186 | 48.2781
3.5 | 0.4954 | 0.00946 | 0.0182 | 52.3679
4 | 0.5592 | 0.00996 | 0.0164 | 56.1446
4.5 | 0.6236 | 0.0104 | 0.0146 | 59.9615
5 | 0.698 | 0.01104 | 0.0105 | 63.2246
5.5 | 0.7584 | 0.01152 | 0.0094 | 65.8333
6 | 0.8283 | 0.0122 | 0.0061 | 67.8934
6.5 | 0.8869 | 0.01265 | 0.0052 | 70.1107
7 | 0.9576 | 0.01325 | 0.0015 | 72.2717
7.5 | 1.0253 | 0.01374 | -0.0015 | 74.6215
8 | 1.0883 | 0.01423 | -0.0036 | 76.4793
8.5 | 1.1532 | 0.01488 | -0.0064 | 77.5
9 | 1.2047 | 0.01521 | -0.0064 | 79.2045
9.5 | 1.2122 | 0.01562 | 0.0021 | 77.6056
10 | 1.2198 | 0.01635 | 0.0101 | 74.6055
10.5 | 1.2417 | 0.01692 | 0.0155 | 73.3865
11 | 1.2654 | 0.01762 | 0.0203 | 71.8161
11.5 | 1.2855 | 0.01865 | 0.0251 | 68.9276
12 | 1.3088 | 0.01974 | 0.029 | 66.3019
12.5 | 1.3356 | 0.02081 | 0.0322 | 64.1807
13 | 1.3564 | 0.02237 | 0.0355 | 60.6348
13.5 | 1.3787 | 0.02402 | 0.0382 | 57.398
14 | 1.4032 | 0.02571 | 0.0403 | 54.578
14.5 | 1.4169 | 0.02826 | 0.0427 | 50.138
15 | 1.4389 | 0.03044 | 0.0441 | 47.27
15.5 | 1.4547 | 0.03324 | 0.0453 | 43.7635
16 | 1.4621 | 0.03695 | 0.0463 | 39.5697
16.5 | 1.4763 | 0.04028 | 0.0467 | 36.6509
17 | 1.4754 | 0.04522 | 0.0468 | 32.6272
17.5 | 1.4804 | 0.04981 | 0.0464 | 29.7209
18 | 1.4758 | 0.05561 | 0.0455 | 26.5384
18.5 | 1.4636 | 0.06247 | 0.044 | 23.4288
19 | 1.4541 | 0.06929 | 0.0421 | 20.9857
19.5 | 1.4261 | 0.07854 | 0.0392 | 18.1576
20 | 1.4105 | 0.08657 | 0.0363 | 16.2932

## 35. Re 750k Mach 0.10 (1)
BIGFOIL.COM POLAR EXPORT
NACA33018
NACA33018 |  |  |  | Cl Max: | 1.797 | at alpha= | 18 | deg
JavaFoil+Calcfoil stall+Eppler ext transition |  |  |  | L/D Max: | 82.504 | at alpha= | 8 | deg
Re: | 750000 |  |  | Cd Min: | 0.00853 | at alpha= | -1 | deg
Mach: | 0.1 |  |  | Cl=0 at alpha= | -2.0635 | deg
|  |  |  | @ Cl=0.1, Cd= | 0.0086919
|  |  |  | @ Cl=0.4, Cd= | 0.0091906
|  |  |  | @ Cl=0.6, Cd= | 0.01065
alpha (deg) | Cl | Cd | Cm | Cl/Cd
-20 | -1.099 | 0.1698 | 0.001 | -6.473
-19.5 | -1.104 | 0.16169 | 0 | -6.826
-19 | -1.106 | 0.15372 | 0 | -7.196
-18.5 | -1.107 | 0.14657 | 0 | -7.551
-18 | -1.105 | 0.13927 | 0 | -7.937
-17.5 | -1.102 | 0.13211 | 0 | -8.34
-17 | -1.096 | 0.12552 | 0 | -8.73
-16.5 | -1.088 | 0.11895 | -0.001 | -9.145
-16 | -1.077 | 0.11256 | -0.001 | -9.569
-15.5 | -1.064 | 0.10651 | -0.001 | -9.993
-15 | -1.049 | 0.1005 | -0.001 | -10.439
-14.5 | -1.032 | 0.09446 | -0.001 | -10.923
-14 | -1.011 | 0.08864 | -0.002 | -11.405
-13.5 | -0.99 | 0.08204 | -0.002 | -12.069
-13 | -1.097 | 0.02857 | -0.003 | -38.399
-12.5 | -1.092 | 0.02224 | -0.003 | -49.118
-12 | -1.067 | 0.01987 | -0.004 | -53.713
-11.5 | -1.035 | 0.01853 | -0.004 | -55.836
-11 | -0.997 | 0.01743 | -0.005 | -57.21
-10.5 | -0.956 | 0.01652 | -0.005 | -57.879
-10 | -0.912 | 0.01576 | -0.005 | -57.885
-9.5 | -0.866 | 0.01508 | -0.006 | -57.376
-9 | -0.816 | 0.01451 | -0.006 | -56.233
-8.5 | -0.765 | 0.01398 | -0.006 | -54.691
-8 | -0.711 | 0.01352 | -0.007 | -52.614
-7.5 | -0.657 | 0.01309 | -0.007 | -50.141
-7 | -0.6 | 0.01272 | -0.007 | -47.194
-6.5 | -0.543 | 0.01243 | -0.008 | -43.666
-6 | -0.484 | 0.01213 | -0.008 | -39.924
-5.5 | -0.425 | 0.0119 | -0.009 | -35.722
-5 | -0.365 | 0.01171 | -0.009 | -31.139
-4.5 | -0.304 | 0.01154 | -0.009 | -26.307
-4 | -0.242 | 0.0103 | -0.01 | -23.516
-3.5 | -0.18 | 0.01034 | -0.01 | -17.421
-3 | -0.118 | 0.01027 | -0.01 | -11.47
-2.5 | -0.055 | 0.01024 | -0.011 | -5.384
-2 | 0.008 | 0.00877 | -0.011 | 0.888
-1.5 | 0.071 | 0.00883 | -0.011 | 8.017
-1 | 0.134 | 0.00853 | -0.012 | 15.691
-0.5 | 0.197 | 0.00865 | -0.012 | 22.75
0 | 0.259 | 0.00916 | -0.013 | 28.305
0.5 | 0.322 | 0.00907 | -0.013 | 35.478
1 | 0.384 | 0.00917 | -0.013 | 41.863
1.5 | 0.446 | 0.00925 | -0.014 | 48.191
2 | 0.508 | 0.01038 | -0.014 | 48.9
2.5 | 0.569 | 0.01055 | -0.014 | 53.955
3 | 0.631 | 0.01075 | -0.015 | 58.647
3.5 | 0.692 | 0.01119 | -0.015 | 61.801
4 | 0.752 | 0.01144 | -0.015 | 65.718
4.5 | 0.812 | 0.01171 | -0.016 | 69.349
5 | 0.872 | 0.01202 | -0.016 | 72.493
5.5 | 0.93 | 0.01238 | -0.016 | 75.171
6 | 0.989 | 0.01278 | -0.017 | 77.382
6.5 | 1.046 | 0.01322 | -0.017 | 79.097
7 | 1.103 | 0.0137 | -0.017 | 80.512
7.5 | 1.158 | 0.01424 | -0.018 | 81.352
8 | 1.213 | 0.0147 | -0.018 | 82.504
8.5 | 1.266 | 0.01538 | -0.018 | 82.313
9 | 1.317 | 0.01615 | -0.018 | 81.59
9.5 | 1.368 | 0.01699 | -0.019 | 80.474
10 | 1.416 | 0.01799 | -0.019 | 78.681
10.5 | 1.462 | 0.01914 | -0.019 | 76.366
11 | 1.506 | 0.02044 | -0.019 | 73.654
11.5 | 1.547 | 0.02204 | -0.019 | 70.16
12 | 1.585 | 0.02388 | -0.02 | 66.38
12.5 | 1.62 | 0.02606 | -0.02 | 62.183
13 | 1.652 | 0.02859 | -0.02 | 57.798
13.5 | 1.681 | 0.0316 | -0.02 | 53.187
14 | 1.706 | 0.03513 | -0.02 | 48.574
14.5 | 1.728 | 0.03917 | -0.02 | 44.123
15 | 1.747 | 0.04382 | -0.02 | 39.871
15.5 | 1.763 | 0.04904 | -0.02 | 35.944
16 | 1.775 | 0.05491 | -0.02 | 32.329
16.5 | 1.785 | 0.06131 | -0.02 | 29.113
17 | 1.792 | 0.06835 | -0.02 | 26.224
17.5 | 1.796 | 0.07582 | -0.02 | 23.684
18 | 1.797 | 0.08377 | -0.02 | 21.454
18.5 | 1.796 | 0.09217 | -0.02 | 19.489
19 | 1.794 | 0.10069 | -0.02 | 17.815
19.5 | 1.789 | 0.10951 | -0.02 | 16.339
20 | 1.781 | 0.1185 | -0.02 | 15.033

## 36. Re 750k Mach 0.10 (2)
BIGFOIL.COM POLAR EXPORT
NACA33018
NACA33018 |  |  |  | Cl Max: | 1.4682 | at alpha= | 17.5 | deg
XFOIL ncrit=9 |  |  |  | L/D Max: | 78.1653 | at alpha= | 9 | deg
Re: | 750000 |  |  | Cd Min: | 0.09848 | at alpha= | -20 | deg
Mach: | 0.1 |  |  | Cl=0 at alpha= | -1.9661 | deg
|  |  |  | @ Cl=0.1, Cd= | 0.0078683
|  |  |  | @ Cl=0.4, Cd= | 0.0088735
|  |  |  | @ Cl=0.6, Cd= | 0.010294
alpha (deg) | Cl | Cd | Cm | Cl/Cd
-20 | -0.9536 | 0.09848 | -0.0531 | -9.6832
-19.5 | -1.0075 | 0.08286 | -0.0617 | -12.1591
-19 | -1.0389 | 0.07179 | -0.0671 | -14.4714
-18.5 | -1.0565 | 0.06336 | -0.0705 | -16.6746
-18 | -1.0699 | 0.05623 | -0.0719 | -19.0272
-17.5 | -1.0669 | 0.05127 | -0.0726 | -20.8094
-17 | -1.0606 | 0.04694 | -0.0728 | -22.5948
-16.5 | -1.0543 | 0.04286 | -0.0723 | -24.5987
-16 | -1.0464 | 0.03925 | -0.0711 | -26.6599
-15.5 | -1.0372 | 0.03601 | -0.0693 | -28.8031
-15 | -1.0257 | 0.03318 | -0.0667 | -30.9132
-14.5 | -1.0125 | 0.03081 | -0.0635 | -32.8627
-14 | -0.9992 | 0.0283 | -0.0597 | -35.3074
-13.5 | -0.9842 | 0.02658 | -0.0555 | -37.0278
-13 | -0.9708 | 0.02505 | -0.0503 | -38.7545
-12.5 | -0.9612 | 0.02374 | -0.0441 | -40.4886
-12 | -0.9572 | 0.02271 | -0.0364 | -42.1488
-11.5 | -0.9139 | 0.02128 | -0.0359 | -42.9464
-11 | -0.8531 | 0.01985 | -0.0386 | -42.9773
-10.5 | -0.7951 | 0.0187 | -0.0402 | -42.5187
-10 | -0.7281 | 0.01771 | -0.0432 | -41.1124
-9.5 | -0.675 | 0.01633 | -0.0438 | -41.335
-9 | -0.607 | 0.01531 | -0.0468 | -39.6473
-8.5 | -0.549 | 0.01418 | -0.0478 | -38.7165
-8 | -0.4782 | 0.01331 | -0.0512 | -35.9279
-7.5 | -0.4108 | 0.0124 | -0.0539 | -33.129
-7 | -0.359 | 0.01186 | -0.053 | -30.2698
-6.5 | -0.3208 | 0.01141 | -0.0492 | -28.1157
-6 | -0.284 | 0.01117 | -0.0449 | -25.4252
-5.5 | -0.249 | 0.01089 | -0.0403 | -22.865
-5 | -0.2107 | 0.01067 | -0.0363 | -19.747
-4.5 | -0.1712 | 0.01047 | -0.0325 | -16.3515
-4 | -0.1314 | 0.01023 | -0.0289 | -12.8446
-3.5 | -0.1121 | 0.00892 | -0.0218 | -12.5673
-3 | -0.083 | 0.00823 | -0.0163 | -10.0851
-2.5 | -0.0438 | 0.00801 | -0.0125 | -5.4682
-2 | -0.0029 | 0.0079 | -0.009 | -0.36709
-1.5 | 0.0399 | 0.00786 | -0.0059 | 5.0763
-1 | 0.0824 | 0.00786 | -0.0027 | 10.4835
-0.5 | 0.1249 | 0.00788 | 0.0005 | 15.8503
0 | 0.1669 | 0.00793 | 0.0038 | 21.0467
0.5 | 0.2083 | 0.00801 | 0.0073 | 26.005
1 | 0.2516 | 0.00812 | 0.0103 | 30.9852
2 | 0.3399 | 0.00853 | 0.0159 | 39.8476
2.5 | 0.3846 | 0.00878 | 0.0185 | 43.8041
3 | 0.4373 | 0.0091 | 0.0194 | 48.0549
3.5 | 0.4957 | 0.0095 | 0.019 | 52.1789
4 | 0.5595 | 0.01002 | 0.0173 | 55.8383
4.5 | 0.6246 | 0.01046 | 0.0155 | 59.7132
5 | 0.6997 | 0.01109 | 0.0113 | 63.0929
5.5 | 0.7603 | 0.0116 | 0.0103 | 65.5431
6 | 0.8308 | 0.01227 | 0.0069 | 67.7099
6.5 | 0.8901 | 0.01274 | 0.0061 | 69.8666
7 | 0.96 | 0.01342 | 0.0026 | 71.535
7.5 | 1.0288 | 0.01385 | -0.0004 | 74.2816
8 | 1.0924 | 0.01438 | -0.0026 | 75.9666
8.5 | 1.1582 | 0.015 | -0.0054 | 77.2133
9 | 1.2014 | 0.01537 | -0.0037 | 78.1653
9.5 | 1.2094 | 0.01584 | 0.0047 | 76.351
10 | 1.2174 | 0.01664 | 0.0126 | 73.1611
10.5 | 1.2418 | 0.01719 | 0.0176 | 72.2397
11 | 1.2649 | 0.01798 | 0.0225 | 70.3504
11.5 | 1.283 | 0.01918 | 0.0275 | 66.8926
12 | 1.3097 | 0.0202 | 0.031 | 64.8366
12.5 | 1.3354 | 0.0214 | 0.0342 | 62.4019
13 | 1.3528 | 0.02324 | 0.0377 | 58.21
13.5 | 1.3788 | 0.02479 | 0.0401 | 55.6192
14 | 1.4011 | 0.02671 | 0.0422 | 52.456
14.5 | 1.4142 | 0.02944 | 0.0444 | 48.0367
15 | 1.4362 | 0.03174 | 0.0457 | 45.2489
15.5 | 1.4481 | 0.03501 | 0.0469 | 41.3625
16 | 1.4575 | 0.0387 | 0.0477 | 37.6615
16.5 | 1.4676 | 0.04254 | 0.048 | 34.4993
17 | 1.4631 | 0.04799 | 0.0478 | 30.4876
17.5 | 1.4682 | 0.05274 | 0.0472 | 27.8385
18 | 1.4577 | 0.05936 | 0.0459 | 24.5569
18.5 | 1.4477 | 0.06612 | 0.0443 | 21.895
19 | 1.4323 | 0.07377 | 0.042 | 19.4158
19.5 | 1.4066 | 0.08292 | 0.0389 | 16.9633
20 | 1.3853 | 0.09178 | 0.0356 | 15.0937

## 37. Re 750k Mach 0.25 (1)
BIGFOIL.COM POLAR EXPORT
NACA33018
NACA33018 |  |  |  | Cl Max: | 1.723 | at alpha= | 16 | deg
JavaFoil+Calcfoil stall+Eppler ext transition |  |  |  | L/D Max: | 79.403 | at alpha= | 7.5 | deg
Re: | 750000 |  |  | Cd Min: | 0.00827 | at alpha= | -2 | deg
Mach: | 0.25 |  |  | Cl=0 at alpha= | -2.0615 | deg
|  |  |  | @ Cl=0.1, Cd= | 0.008688
|  |  |  | @ Cl=0.4, Cd= | 0.010373
|  |  |  | @ Cl=0.6, Cd= | 0.010886
alpha (deg) | Cl | Cd | Cm | Cl/Cd
-16.5 | -0.983 | 0.12904 | -0.001 | -7.616
-16 | -0.989 | 0.12165 | -0.001 | -8.129
-15.5 | -0.991 | 0.11446 | -0.001 | -8.657
-15 | -0.989 | 0.10785 | -0.001 | -9.171
-14.5 | -0.983 | 0.10157 | -0.001 | -9.682
-14 | -0.972 | 0.09523 | -0.001 | -10.211
-13.5 | -0.958 | 0.08936 | -0.002 | -10.719
-13 | -0.94 | 0.08364 | -0.002 | -11.239
-12.5 | -0.919 | 0.07804 | -0.002 | -11.783
-12 | -0.898 | 0.07137 | -0.003 | -12.588
-11.5 | -1.018 | 0.0213 | -0.004 | -47.808
-11 | -0.994 | 0.01908 | -0.005 | -52.1
-10.5 | -0.96 | 0.01774 | -0.005 | -54.074
-10 | -0.92 | 0.01676 | -0.005 | -54.873
-9.5 | -0.876 | 0.01592 | -0.006 | -55.012
-9 | -0.828 | 0.01521 | -0.006 | -54.463
-8.5 | -0.778 | 0.0146 | -0.007 | -53.247
-8 | -0.725 | 0.01407 | -0.007 | -51.532
-7.5 | -0.67 | 0.01359 | -0.007 | -49.291
-7 | -0.614 | 0.01315 | -0.008 | -46.649
-6.5 | -0.555 | 0.0128 | -0.008 | -43.404
-6 | -0.496 | 0.01248 | -0.008 | -39.75
-5.5 | -0.435 | 0.01222 | -0.009 | -35.631
-5 | -0.374 | 0.01199 | -0.009 | -31.168
-4.5 | -0.311 | 0.01149 | -0.01 | -27.097
-4 | -0.248 | 0.01132 | -0.01 | -21.957
-3.5 | -0.185 | 0.01008 | -0.01 | -18.34
-3 | -0.121 | 0.01049 | -0.011 | -11.533
-2.5 | -0.057 | 0.01045 | -0.011 | -5.414
-2 | 0.008 | 0.00827 | -0.011 | 0.967
-1.5 | 0.073 | 0.00865 | -0.012 | 8.406
-1 | 0.137 | 0.00874 | -0.012 | 15.729
-0.5 | 0.202 | 0.00889 | -0.013 | 22.712
0 | 0.266 | 0.00868 | -0.013 | 30.648
0.5 | 0.33 | 0.00922 | -0.013 | 35.801
1 | 0.394 | 0.01036 | -0.014 | 38.038
1.5 | 0.458 | 0.0105 | -0.014 | 43.599
2 | 0.521 | 0.01064 | -0.014 | 48.988
2.5 | 0.584 | 0.01083 | -0.015 | 53.919
3 | 0.647 | 0.01105 | -0.015 | 58.51
3.5 | 0.709 | 0.01132 | -0.015 | 62.662
4 | 0.771 | 0.0116 | -0.016 | 66.477
4.5 | 0.832 | 0.01194 | -0.016 | 69.717
5 | 0.893 | 0.01229 | -0.016 | 72.656
5.5 | 0.953 | 0.0127 | -0.017 | 75.011
6 | 1.012 | 0.01317 | -0.017 | 76.796
6.5 | 1.07 | 0.01367 | -0.017 | 78.237
7 | 1.127 | 0.01424 | -0.018 | 79.124
7.5 | 1.183 | 0.01489 | -0.018 | 79.403
8 | 1.237 | 0.0156 | -0.018 | 79.306
8.5 | 1.29 | 0.01643 | -0.019 | 78.489
9 | 1.341 | 0.01737 | -0.019 | 77.207
9.5 | 1.39 | 0.01844 | -0.019 | 75.345
10 | 1.436 | 0.01973 | -0.019 | 72.77
10.5 | 1.48 | 0.02119 | -0.019 | 69.827
11 | 1.52 | 0.02301 | -0.02 | 66.093
11.5 | 1.558 | 0.02511 | -0.02 | 62.05
12 | 1.592 | 0.02757 | -0.02 | 57.757
12.5 | 1.623 | 0.03059 | -0.02 | 53.037
13 | 1.649 | 0.03409 | -0.02 | 48.38
13.5 | 1.671 | 0.03827 | -0.02 | 43.676
14 | 1.69 | 0.04305 | -0.02 | 39.258
14.5 | 1.704 | 0.04851 | -0.02 | 35.132
15 | 1.715 | 0.05463 | -0.02 | 31.392
15.5 | 1.721 | 0.0615 | -0.02 | 27.988
16 | 1.723 | 0.06905 | -0.02 | 24.957
16.5 | 1.722 | 0.0772 | -0.02 | 22.306
17 | 1.717 | 0.08608 | -0.02 | 19.95
17.5 | 1.707 | 0.09543 | -0.02 | 17.887
18 | 1.693 | 0.10518 | -0.02 | 16.101
18.5 | 1.676 | 0.11522 | -0.02 | 14.549
19 | 1.656 | 0.12556 | -0.02 | 13.186
19.5 | 1.632 | 0.13581 | -0.02 | 12.014
20 | 1.602 | 0.14668 | -0.02 | 10.921

## 38. Re 750k Mach 0.25 (2)
BIGFOIL.COM POLAR EXPORT
NACA33018
NACA33018 |  |  |  | Cl Max: | 1.4099 | at alpha= | 16 | deg
XFOIL ncrit=9 |  |  |  | L/D Max: | 73.995 | at alpha= | 8.5 | deg
Re: | 750000 |  |  | Cd Min: | 0.11804 | at alpha= | 20 | deg
Mach: | 0.25 |  |  | Cl=0 at alpha= | -1.9741 | deg
|  |  |  | @ Cl=0.1, Cd= | 0.0080797
|  |  |  | @ Cl=0.4, Cd= | 0.009148
|  |  |  | @ Cl=0.6, Cd= | 0.010632
alpha (deg) | Cl | Cd | Cm | Cl/Cd
-17.5 | -0.8259 | 0.09004 | -0.0587 | -9.1726
-17 | -0.8643 | 0.07701 | -0.0659 | -11.2232
-16.5 | -0.8993 | 0.06572 | -0.0713 | -13.6838
-16 | -0.9134 | 0.05802 | -0.0741 | -15.7428
-15.5 | -0.9288 | 0.05088 | -0.0755 | -18.2547
-15 | -0.9411 | 0.04478 | -0.0754 | -21.0161
-14.5 | -0.9482 | 0.03974 | -0.0738 | -23.8601
-14 | -0.9512 | 0.03548 | -0.0709 | -26.8095
-13.5 | -0.949 | 0.03207 | -0.067 | -29.5915
-13 | -0.9403 | 0.02944 | -0.0624 | -31.9395
-12.5 | -0.9312 | 0.02748 | -0.0569 | -33.8865
-12 | -0.9257 | 0.02583 | -0.0501 | -35.8382
-11.5 | -0.9132 | 0.02436 | -0.0441 | -37.4877
-11 | -0.852 | 0.0225 | -0.0464 | -37.8667
-10.5 | -0.7948 | 0.02055 | -0.048 | -38.6764
-10 | -0.7311 | 0.01912 | -0.0502 | -38.2374
-9.5 | -0.6715 | 0.01769 | -0.0513 | -37.9593
-9 | -0.6067 | 0.0163 | -0.0534 | -37.2209
-8.5 | -0.5442 | 0.01521 | -0.0546 | -35.7791
-8 | -0.472 | 0.01391 | -0.0581 | -33.9324
-7.5 | -0.3945 | 0.01304 | -0.0622 | -30.2531
-7 | -0.346 | 0.01223 | -0.0604 | -28.2911
-6.5 | -0.3051 | 0.01184 | -0.0565 | -25.7686
-6 | -0.2765 | 0.01143 | -0.0502 | -24.1907
-5.5 | -0.2454 | 0.01122 | -0.0442 | -21.8717
-5 | -0.2088 | 0.01098 | -0.0395 | -19.0164
-4.5 | -0.1705 | 0.01074 | -0.035 | -15.8752
-4 | -0.1295 | 0.01051 | -0.0311 | -12.3216
-3.5 | -0.0916 | 0.01015 | -0.0268 | -9.0246
-3 | -0.0805 | 0.00857 | -0.0178 | -9.3932
-2.5 | -0.0437 | 0.00827 | -0.0132 | -5.2842
-2 | -0.0022 | 0.00813 | -0.0094 | -0.2706
-1.5 | 0.0402 | 0.00809 | -0.0057 | 4.9691
-1 | 0.0832 | 0.00806 | -0.0021 | 10.3226
-0.5 | 0.1258 | 0.00811 | 0.0015 | 15.5117
0 | 0.1688 | 0.00816 | 0.005 | 20.6863
0.5 | 0.2097 | 0.00825 | 0.009 | 25.4182
1 | 0.2528 | 0.00838 | 0.0125 | 30.1671
1.5 | 0.2956 | 0.00857 | 0.016 | 34.4924
2 | 0.3387 | 0.0088 | 0.0195 | 38.4886
2.5 | 0.3843 | 0.00904 | 0.0224 | 42.5111
3 | 0.4308 | 0.00936 | 0.0251 | 46.0256
3.5 | 0.4925 | 0.00975 | 0.0245 | 50.5128
4 | 0.5616 | 0.01026 | 0.0224 | 54.7368
4.5 | 0.6287 | 0.01091 | 0.0204 | 57.626
5 | 0.7073 | 0.01145 | 0.0163 | 61.7729
5.5 | 0.7691 | 0.01219 | 0.0154 | 63.0927
6 | 0.8437 | 0.01271 | 0.0121 | 66.3808
7 | 0.9786 | 0.014 | 0.0078 | 69.9
7.5 | 1.044 | 0.01462 | 0.006 | 71.409
8 | 1.1125 | 0.01539 | 0.0033 | 72.2872
8.5 | 1.178 | 0.01592 | 0.0014 | 73.995
9 | 1.185 | 0.01649 | 0.0101 | 71.8617
9.5 | 1.1933 | 0.0174 | 0.0182 | 68.5805
10 | 1.2165 | 0.01813 | 0.0238 | 67.0987
10.5 | 1.2393 | 0.01911 | 0.029 | 64.8509
11 | 1.2551 | 0.02065 | 0.0343 | 60.7797
11.5 | 1.2829 | 0.02187 | 0.038 | 58.6603
12 | 1.3073 | 0.02344 | 0.0414 | 55.7722
12.5 | 1.3224 | 0.02577 | 0.0449 | 51.3155
13 | 1.3486 | 0.02768 | 0.0472 | 48.7211
13.5 | 1.3672 | 0.03028 | 0.0494 | 45.1519
14 | 1.3788 | 0.03362 | 0.0513 | 41.0113
14.5 | 1.3964 | 0.03675 | 0.0524 | 37.9973
15 | 1.4021 | 0.04107 | 0.0532 | 34.1393
15.5 | 1.4083 | 0.04561 | 0.0534 | 30.877
16 | 1.4099 | 0.05082 | 0.0531 | 27.743
16.5 | 1.4003 | 0.05732 | 0.0522 | 24.4295
17 | 1.3961 | 0.06358 | 0.0508 | 21.9582
17.5 | 1.3767 | 0.07166 | 0.0485 | 19.2116
18 | 1.3607 | 0.07964 | 0.046 | 17.0856
18.5 | 1.3358 | 0.08892 | 0.0426 | 15.0225
19 | 1.3122 | 0.09822 | 0.0389 | 13.3598
19.5 | 1.2856 | 0.1082 | 0.0345 | 11.8817
20 | 1.2612 | 0.11804 | 0.0299 | 10.6845

## 39. Re 750k Mach 0.50 (1)
BIGFOIL.COM POLAR EXPORT
NACA33018
NACA33018 |  |  |  | Cl Max: | 1.44 | at alpha= | 10.5 | deg
JavaFoil+Calcfoil stall+Eppler ext transition |  |  |  | L/D Max: | 66.993 | at alpha= | 5.5 | deg
Re: | 750000 |  |  | Cd Min: | 0.00808 | at alpha= | -1.5 | deg
Mach: | 0.5 |  |  | Cl=0 at alpha= | -2.0625 | deg
|  |  |  | @ Cl=0.1, Cd= | 0.0081961
|  |  |  | @ Cl=0.4, Cd= | 0.010933
|  |  |  | @ Cl=0.6, Cd= | 0.011799
alpha (deg) | Cl | Cd | Cm | Cl/Cd
-20 | -0.999 | 0.21851 | 0.001 | -4.571
-19.5 | -0.971 | 0.21072 | 0.001 | -4.606
-19 | -0.944 | 0.20691 | 0 | -4.562
-18.5 | -0.917 | 0.19868 | 0 | -4.616
-18 | -0.889 | 0.19173 | 0 | -4.636
-17.5 | -0.862 | 0.18725 | 0 | -4.603
-17 | -0.834 | 0.18494 | 0 | -4.508
-16.5 | -0.807 | 0.17735 | -0.001 | -4.548
-16 | -0.779 | 0.16677 | -0.001 | -4.674
-15.5 | -0.751 | 0.16494 | -0.001 | -4.555
-15 | -0.724 | 0.15646 | -0.001 | -4.628
-14.5 | -0.696 | 0.15382 | -0.001 | -4.524
-14 | -0.668 | 0.14519 | -0.002 | -4.604
-13.5 | -0.641 | 0.14113 | -0.002 | -4.542
-13 | -0.613 | 0.13647 | -0.002 | -4.49
-12.5 | -0.585 | 0.13331 | -0.002 | -4.39
-12 | -0.557 | 0.12473 | -0.002 | -4.466
-11.5 | -0.529 | 0.11805 | -0.002 | -4.481
-11 | -0.501 | 0.11252 | -0.002 | -4.456
-10.5 | -0.473 | 0.08447 | -0.003 | -5.604
-10 | -0.445 | 0.08539 | -0.003 | -5.213
-9.5 | -0.658 | 0.06758 | -0.003 | -9.732
-9 | -0.668 | 0.06044 | -0.004 | -11.058
-8.5 | -0.654 | 0.05452 | -0.004 | -11.988
-8 | -0.75 | 0.01716 | -0.008 | -43.721
-7.5 | -0.709 | 0.01604 | -0.008 | -44.235
-7 | -0.659 | 0.01524 | -0.009 | -43.233
-6.5 | -0.603 | 0.01452 | -0.009 | -41.49
-6 | -0.542 | 0.01394 | -0.009 | -38.891
-5.5 | -0.478 | 0.01345 | -0.01 | -35.554
-5 | -0.412 | 0.01276 | -0.01 | -32.328
-4.5 | -0.345 | 0.01239 | -0.011 | -27.823
-4 | -0.276 | 0.0121 | -0.011 | -22.773
-3.5 | -0.205 | 0.01187 | -0.011 | -17.301
-3 | -0.135 | 0.01173 | -0.012 | -11.471
-2.5 | -0.063 | 0.01125 | -0.012 | -5.604
-2 | 0.009 | 0.01117 | -0.013 | 0.797
-1.5 | 0.081 | 0.00808 | -0.013 | 10.04
-1 | 0.153 | 0.00852 | -0.014 | 17.984
-0.5 | 0.225 | 0.0097 | -0.014 | 23.213
0 | 0.296 | 0.01052 | -0.014 | 28.129
0.5 | 0.367 | 0.01071 | -0.015 | 34.282
1 | 0.438 | 0.01119 | -0.015 | 39.123
1.5 | 0.508 | 0.01142 | -0.016 | 44.51
2 | 0.578 | 0.0117 | -0.016 | 49.404
2.5 | 0.647 | 0.01201 | -0.016 | 53.877
3 | 0.715 | 0.01239 | -0.017 | 57.765
3.5 | 0.783 | 0.01305 | -0.017 | 60.018
4 | 0.85 | 0.01355 | -0.017 | 62.673
4.5 | 0.915 | 0.01414 | -0.018 | 64.695
5 | 0.979 | 0.01478 | -0.018 | 66.2
5.5 | 1.041 | 0.01553 | -0.018 | 66.993
6 | 1.101 | 0.01648 | -0.019 | 66.796
6.5 | 1.158 | 0.01752 | -0.019 | 66.078
7 | 1.212 | 0.01884 | -0.019 | 64.329
7.5 | 1.263 | 0.0204 | -0.02 | 61.887
8 | 1.309 | 0.02226 | -0.02 | 58.776
8.5 | 1.349 | 0.02479 | -0.02 | 54.429
9 | 1.384 | 0.028 | -0.02 | 49.411
9.5 | 1.411 | 0.03217 | -0.02 | 43.847
10 | 1.43 | 0.03745 | -0.02 | 38.191
10.5 | 1.44 | 0.04411 | -0.02 | 32.654
11 | 1.439 | 0.05266 | -0.02 | 27.325
11.5 | 1.424 | 0.06294 | -0.019 | 22.629
12 | 1.387 | 0.07595 | -0.019 | 18.264
12.5 | 1.304 | 0.09331 | -0.018 | 13.979
13 | 0.879 | 0.13634 | -0.017 | 6.447
13.5 | 0.883 | 0.15345 | -0.014 | 5.752
14 | 0.912 | 0.16291 | -0.014 | 5.597
14.5 | 0.942 | 0.17011 | -0.015 | 5.536
15 | 0.972 | 0.17855 | -0.015 | 5.442
15.5 | 1.002 | 0.18456 | -0.016 | 5.427

## 40. Re 750k Mach 0.50 (2)
BIGFOIL.COM POLAR EXPORT
NACA33018
NACA33018 |  |  |  | Cl Max: | 1.1743 | at alpha= | 11 | deg
XFOIL ncrit=9 |  |  |  | L/D Max: | 54.0418 | at alpha= | 6 | deg
Re: | 750000 |  |  | Cd Min: | 0.14189 | at alpha= | 16 | deg
Mach: | 0.5 |  |  | Cl=0 at alpha= | -99 | deg
|  |  |  | @ Cl=0.1, Cd= | 0.00925
|  |  |  | @ Cl=0.4, Cd= | 0.010551
|  |  |  | @ Cl=0.6, Cd= | 0.012402
alpha (deg) | Cl | Cd | Cm | Cl/Cd
0 | 0.1665 | 0.00925 | 0.0125 | 18
0.5 | 0.2049 | 0.00933 | 0.019 | 21.9614
1 | 0.2407 | 0.00945 | 0.0259 | 25.4709
1.5 | 0.2797 | 0.00966 | 0.0321 | 28.9545
2 | 0.3197 | 0.00994 | 0.0381 | 32.163
2.5 | 0.3608 | 0.01028 | 0.0438 | 35.0973
3 | 0.4114 | 0.01063 | 0.0476 | 38.7018
3.5 | 0.4762 | 0.01128 | 0.0483 | 42.2163
4 | 0.5641 | 0.01198 | 0.0446 | 47.0868
4.5 | 0.6501 | 0.01299 | 0.0409 | 50.0462
5 | 0.7308 | 0.0139 | 0.0386 | 52.5755
5.5 | 0.8049 | 0.01523 | 0.037 | 52.8496
6 | 0.8798 | 0.01628 | 0.0357 | 54.0418
6.5 | 0.9551 | 0.01771 | 0.0335 | 53.93
7 | 1.0284 | 0.01925 | 0.0317 | 53.4234
7.5 | 1.0931 | 0.02089 | 0.0309 | 52.3265
8 | 1.0957 | 0.02268 | 0.0395 | 48.3113
8.5 | 1.1131 | 0.0245 | 0.0458 | 45.4327
9 | 1.1304 | 0.02679 | 0.0513 | 42.1948
9.5 | 1.1443 | 0.02966 | 0.0558 | 38.5806
10 | 1.1573 | 0.03301 | 0.0595 | 35.0591
10.5 | 1.1683 | 0.03687 | 0.0623 | 31.687
11 | 1.1743 | 0.04139 | 0.0642 | 28.3716
11.5 | 1.1719 | 0.04692 | 0.0653 | 24.9766
12 | 1.1656 | 0.05313 | 0.0653 | 21.9386
12.5 | 1.1594 | 0.05962 | 0.0647 | 19.4465
13 | 1.1309 | 0.06847 | 0.0624 | 16.5167
13.5 | 1.1061 | 0.07741 | 0.0594 | 14.2889
14 | 1.0782 | 0.0869 | 0.0559 | 12.4074
14.5 | 1.0174 | 0.10055 | 0.0491 | 10.1183
15 | 0.9875 | 0.11117 | 0.0442 | 8.8828
15.5 | 0.9316 | 0.12569 | 0.0362 | 7.4119
16 | 0.8712 | 0.14189 | 0.0268 | 6.14

## 41. Re 1M Mach 0.00 (1)
BIGFOIL.COM POLAR EXPORT
NACA33018
NACA33018 |  |  |  | Cl Max: | 1.822 | at alpha= | 18 | deg
JavaFoil+Calcfoil stall+Eppler ext transition |  |  |  | L/D Max: | 88.944 | at alpha= | 8.5 | deg
Re: | 1000000 |  |  | Cd Min: | 0.00836 | at alpha= | -2 | deg
Mach: | 0 |  |  | Cl=0 at alpha= | -2.0635 | deg
|  |  |  | @ Cl=0.1, Cd= | 0.0086
|  |  |  | @ Cl=0.4, Cd= | 0.0089171
|  |  |  | @ Cl=0.6, Cd= | 0.010231
alpha (deg) | Cl | Cd | Cm | Cl/Cd
-19 | -1.133 | 0.14633 | 0 | -7.746
-18.5 | -1.132 | 0.13914 | 0 | -8.133
-18 | -1.128 | 0.13243 | 0 | -8.516
-17.5 | -1.122 | 0.12546 | 0 | -8.945
-17 | -1.114 | 0.11882 | 0 | -9.379
-16.5 | -1.105 | 0.11229 | -0.001 | -9.838
-16 | -1.093 | 0.10573 | -0.001 | -10.34
-15.5 | -1.081 | 0.09884 | -0.001 | -10.933
-15 | -1.119 | 0.06554 | -0.002 | -17.068
-14.5 | -1.162 | 0.03813 | -0.002 | -30.462
-14 | -1.168 | 0.02806 | -0.002 | -41.624
-13.5 | -1.157 | 0.02354 | -0.003 | -49.143
-13 | -1.136 | 0.02098 | -0.003 | -54.119
-12.5 | -1.108 | 0.01925 | -0.004 | -57.565
-12 | -1.075 | 0.01797 | -0.004 | -59.848
-11.5 | -1.039 | 0.01694 | -0.004 | -61.35
-11 | -1 | 0.01607 | -0.005 | -62.214
-10.5 | -0.957 | 0.01532 | -0.005 | -62.471
-10 | -0.912 | 0.01466 | -0.005 | -62.22
-9.5 | -0.865 | 0.01407 | -0.006 | -61.453
-9 | -0.815 | 0.01358 | -0.006 | -59.977
-8.5 | -0.763 | 0.01312 | -0.006 | -58.166
-8 | -0.709 | 0.01271 | -0.007 | -55.815
-7.5 | -0.655 | 0.01232 | -0.007 | -53.12
-7 | -0.598 | 0.01201 | -0.007 | -49.803
-6.5 | -0.541 | 0.01172 | -0.008 | -46.155
-6 | -0.483 | 0.01148 | -0.008 | -42.054
-5.5 | -0.423 | 0.01126 | -0.009 | -37.575
-5 | -0.363 | 0.01108 | -0.009 | -32.769
-4.5 | -0.302 | 0.00984 | -0.009 | -30.734
-4 | -0.241 | 0.01022 | -0.01 | -23.582
-3.5 | -0.179 | 0.01015 | -0.01 | -17.669
-3 | -0.117 | 0.01017 | -0.01 | -11.531
-2.5 | -0.055 | 0.01018 | -0.011 | -5.392
-2 | 0.008 | 0.00836 | -0.011 | 0.927
-1.5 | 0.07 | 0.0084 | -0.011 | 8.385
-1 | 0.133 | 0.00882 | -0.012 | 15.092
-0.5 | 0.196 | 0.00849 | -0.012 | 23.059
0 | 0.258 | 0.00862 | -0.012 | 29.94
0.5 | 0.32 | 0.00889 | -0.013 | 36.028
1 | 0.382 | 0.00901 | -0.013 | 42.403
1.5 | 0.444 | 0.00869 | -0.014 | 51.101
2 | 0.506 | 0.00909 | -0.014 | 55.619
2.5 | 0.567 | 0.01015 | -0.014 | 55.853
3 | 0.628 | 0.0103 | -0.015 | 60.988
3.5 | 0.689 | 0.01046 | -0.015 | 65.867
4 | 0.749 | 0.01069 | -0.015 | 70.087
4.5 | 0.809 | 0.0109 | -0.016 | 74.24
5 | 0.868 | 0.01119 | -0.016 | 77.633
5.5 | 0.927 | 0.01151 | -0.016 | 80.582
6 | 0.986 | 0.01184 | -0.017 | 83.223
6.5 | 1.043 | 0.01223 | -0.017 | 85.321
7 | 1.1 | 0.01265 | -0.017 | 86.959
7.5 | 1.156 | 0.01313 | -0.018 | 88.048
8 | 1.211 | 0.01364 | -0.018 | 88.734
8.5 | 1.264 | 0.01421 | -0.018 | 88.944
9 | 1.317 | 0.01487 | -0.018 | 88.56
9.5 | 1.368 | 0.01559 | -0.019 | 87.744
10 | 1.417 | 0.01642 | -0.019 | 86.259
10.5 | 1.464 | 0.01737 | -0.019 | 84.29
11 | 1.509 | 0.01843 | -0.019 | 81.879
11.5 | 1.552 | 0.01973 | -0.02 | 78.646
12 | 1.592 | 0.02121 | -0.02 | 75.059
12.5 | 1.629 | 0.02297 | -0.02 | 70.921
13 | 1.663 | 0.02508 | -0.02 | 66.309
13.5 | 1.694 | 0.02752 | -0.02 | 61.534
14 | 1.721 | 0.03049 | -0.02 | 56.44
14.5 | 1.744 | 0.03385 | -0.02 | 51.538
15 | 1.765 | 0.03786 | -0.02 | 46.607
15.5 | 1.782 | 0.04237 | -0.02 | 42.051
16 | 1.795 | 0.04754 | -0.02 | 37.762
16.5 | 1.806 | 0.0533 | -0.02 | 33.891
17 | 1.815 | 0.05968 | -0.02 | 30.411
17.5 | 1.82 | 0.06665 | -0.02 | 27.3
18 | 1.822 | 0.0741 | -0.02 | 24.589
18.5 | 1.822 | 0.08205 | -0.02 | 22.212
19 | 1.821 | 0.09022 | -0.02 | 20.186
19.5 | 1.818 | 0.09885 | -0.02 | 18.391
20 | 1.813 | 0.10724 | -0.02 | 16.902

## 42. Re 1M Mach 0.00 (2)
BIGFOIL.COM POLAR EXPORT
NACA33018
NACA33018 |  |  |  | Cl Max: | 1.5345 | at alpha= | 18 | deg
XFOIL ncrit=9 |  |  |  | L/D Max: | 86.4446 | at alpha= | 10 | deg
Re: | 1000000 |  |  | Cd Min: | 0.08053 | at alpha= | 20 | deg
Mach: | 0 |  |  | Cl=0 at alpha= | -1.9884 | deg
|  |  |  | @ Cl=0.1, Cd= | 0.0074233
|  |  |  | @ Cl=0.4, Cd= | 0.0081893
|  |  |  | @ Cl=0.6, Cd= | 0.0093216
alpha (deg) | Cl | Cd | Cm | Cl/Cd
-20 | -1.1451 | 0.06996 | -0.0642 | -16.3679
-19.5 | -1.1472 | 0.06359 | -0.0664 | -18.0406
-19 | -1.1473 | 0.05773 | -0.0682 | -19.8735
-18.5 | -1.144 | 0.05251 | -0.0693 | -21.7863
-18 | -1.1386 | 0.04778 | -0.0699 | -23.8301
-17.5 | -1.131 | 0.04353 | -0.07 | -25.9821
-17 | -1.1201 | 0.03986 | -0.0695 | -28.1009
-16.5 | -1.1082 | 0.03653 | -0.0684 | -30.3367
-16 | -1.0968 | 0.03342 | -0.0667 | -32.8187
-15.5 | -1.0886 | 0.03033 | -0.0641 | -35.8919
-15 | -1.0742 | 0.02802 | -0.0612 | -38.3369
-14.5 | -1.0578 | 0.02608 | -0.0578 | -40.5598
-14 | -1.0425 | 0.02436 | -0.0537 | -42.7956
-13.5 | -1.0276 | 0.02294 | -0.0488 | -44.7951
-13 | -1.0168 | 0.02171 | -0.0427 | -46.8356
-12.5 | -1.0138 | 0.02064 | -0.0349 | -49.1182
-12 | -0.9625 | 0.01904 | -0.0365 | -50.5515
-11.5 | -0.9006 | 0.01807 | -0.0391 | -49.8395
-11 | -0.8454 | 0.01705 | -0.0401 | -49.5836
-10 | -0.7311 | 0.01491 | -0.0428 | -49.0342
-9.5 | -0.666 | 0.01411 | -0.0452 | -47.2006
-9 | -0.6076 | 0.01313 | -0.0464 | -46.2757
-8.5 | -0.5335 | 0.01238 | -0.0506 | -43.0937
-7.5 | -0.4101 | 0.01112 | -0.0535 | -36.8795
-7 | -0.3698 | 0.0108 | -0.0501 | -34.2407
-6.5 | -0.3372 | 0.01055 | -0.0451 | -31.9621
-6 | -0.3002 | 0.01038 | -0.0409 | -28.921
-5.5 | -0.2629 | 0.0102 | -0.0368 | -25.7745
-5 | -0.2233 | 0.01003 | -0.0332 | -22.2632
-4.5 | -0.1813 | 0.00987 | -0.0301 | -18.3688
-4 | -0.1388 | 0.00969 | -0.027 | -14.324
-3.5 | -0.0993 | 0.00939 | -0.0235 | -10.5751
-3 | -0.0822 | 0.00796 | -0.0161 | -10.3266
-2.5 | -0.0434 | 0.00763 | -0.0124 | -5.6881
-2 | -0.001 | 0.00752 | -0.0093 | -0.13298
-1.5 | 0.0421 | 0.00743 | -0.0064 | 5.6662
-1 | 0.0856 | 0.00742 | -0.0035 | 11.5364
-0.5 | 0.1294 | 0.00743 | -0.0007 | 17.4159
0 | 0.1726 | 0.0075 | 0.0022 | 23.0133
0.5 | 0.215 | 0.00753 | 0.0053 | 28.5525
1 | 0.2574 | 0.00764 | 0.0085 | 33.6911
1.5 | 0.3002 | 0.00779 | 0.0114 | 38.5366
2 | 0.3441 | 0.00795 | 0.0142 | 43.283
2.5 | 0.3879 | 0.00813 | 0.0169 | 47.7122
3 | 0.4328 | 0.00835 | 0.0194 | 51.8323
3.5 | 0.4828 | 0.00863 | 0.0208 | 55.9444
4 | 0.5399 | 0.00891 | 0.0206 | 60.5948
4.5 | 0.6056 | 0.00936 | 0.0184 | 64.7009
5 | 0.6744 | 0.00978 | 0.0155 | 68.9571
5.5 | 0.7395 | 0.01031 | 0.0133 | 71.7265
6 | 0.8076 | 0.01075 | 0.0106 | 75.1256
6.5 | 0.8722 | 0.01141 | 0.0083 | 76.4417
7 | 0.9321 | 0.01178 | 0.0072 | 79.1256
7.5 | 1.0013 | 0.01228 | 0.0039 | 81.5391
8 | 1.0647 | 0.01285 | 0.0017 | 82.856
8.5 | 1.1266 | 0.01328 | -0.0001 | 84.8343
9 | 1.1911 | 0.01386 | -0.0028 | 85.938
10 | 1.2716 | 0.01471 | 0.0015 | 86.4446
10.5 | 1.2833 | 0.01532 | 0.0089 | 83.7663
11 | 1.302 | 0.016 | 0.0148 | 81.375
11.5 | 1.3272 | 0.01666 | 0.0193 | 79.6639
12 | 1.3488 | 0.01764 | 0.024 | 76.4626
12.5 | 1.3716 | 0.01875 | 0.028 | 73.152
13 | 1.3987 | 0.01981 | 0.0311 | 70.6058
13.5 | 1.4192 | 0.02138 | 0.0345 | 66.3798
14 | 1.4437 | 0.02291 | 0.037 | 63.0162
14.5 | 1.4663 | 0.0247 | 0.0392 | 59.3644
15 | 1.4803 | 0.02725 | 0.0416 | 54.3229
15.5 | 1.5028 | 0.02938 | 0.0429 | 51.1504
16 | 1.5134 | 0.0326 | 0.0444 | 46.4233
16.5 | 1.5264 | 0.03584 | 0.0452 | 42.5893
17 | 1.533 | 0.03984 | 0.0457 | 38.4789
17.5 | 1.5333 | 0.04466 | 0.0458 | 34.3327
18 | 1.5345 | 0.04963 | 0.0454 | 30.9188
18.5 | 1.5174 | 0.05679 | 0.0442 | 26.7195
19 | 1.5115 | 0.06296 | 0.0428 | 24.0073
19.5 | 1.4847 | 0.07186 | 0.0403 | 20.661
20 | 1.4617 | 0.08053 | 0.0375 | 18.151

## 43. Re 1M Mach 0.10 (1)
BIGFOIL.COM POLAR EXPORT
NACA33018
NACA33018 |  |  |  | Cl Max: | 1.808 | at alpha= | 17.5 | deg
JavaFoil+Calcfoil stall+Eppler ext transition |  |  |  | L/D Max: | 88.309 | at alpha= | 8.5 | deg
Re: | 1000000 |  |  | Cd Min: | 0.00841 | at alpha= | -2 | deg
Mach: | 0.1 |  |  | Cl=0 at alpha= | -2.0635 | deg
|  |  |  | @ Cl=0.1, Cd= | 0.0084914
|  |  |  | @ Cl=0.4, Cd= | 0.0089674
|  |  |  | @ Cl=0.6, Cd= | 0.010264
alpha (deg) | Cl | Cd | Cm | Cl/Cd
-19 | -1.109 | 0.14844 | 0 | -7.469
-18.5 | -1.109 | 0.14121 | 0 | -7.857
-18 | -1.108 | 0.13424 | 0 | -8.256
-17.5 | -1.105 | 0.1274 | 0 | -8.674
-17 | -1.099 | 0.12079 | 0 | -9.1
-16.5 | -1.092 | 0.11413 | -0.001 | -9.564
-16 | -1.082 | 0.10764 | -0.001 | -10.049
-15.5 | -1.07 | 0.10123 | -0.001 | -10.569
-15 | -1.057 | 0.094 | -0.001 | -11.248
-14.5 | -1.121 | 0.05075 | -0.002 | -22.087
-14 | -1.15 | 0.0317 | -0.002 | -36.274
-13.5 | -1.148 | 0.02491 | -0.003 | -46.063
-13 | -1.13 | 0.02166 | -0.003 | -52.182
-12.5 | -1.105 | 0.01971 | -0.004 | -56.077
-12 | -1.074 | 0.01831 | -0.004 | -58.658
-11.5 | -1.039 | 0.01719 | -0.004 | -60.436
-11 | -1 | 0.01629 | -0.005 | -61.4
-10.5 | -0.959 | 0.01549 | -0.005 | -61.866
-10 | -0.914 | 0.01481 | -0.005 | -61.732
-9.5 | -0.867 | 0.01421 | -0.006 | -61.005
-9 | -0.817 | 0.01368 | -0.006 | -59.726
-8.5 | -0.766 | 0.01321 | -0.006 | -57.956
-8 | -0.712 | 0.01278 | -0.007 | -55.699
-7.5 | -0.657 | 0.01241 | -0.007 | -52.933
-7 | -0.601 | 0.01207 | -0.007 | -49.786
-6.5 | -0.543 | 0.0118 | -0.008 | -46.041
-6 | -0.485 | 0.01155 | -0.008 | -41.957
-5.5 | -0.425 | 0.01131 | -0.009 | -37.603
-5 | -0.365 | 0.01111 | -0.009 | -32.831
-4.5 | -0.304 | 0.00986 | -0.009 | -30.808
-4 | -0.242 | 0.01026 | -0.01 | -23.61
-3.5 | -0.18 | 0.01018 | -0.01 | -17.699
-3 | -0.118 | 0.01017 | -0.01 | -11.589
-2.5 | -0.055 | 0.01019 | -0.011 | -5.41
-2 | 0.008 | 0.00841 | -0.011 | 0.926
-1.5 | 0.071 | 0.00845 | -0.011 | 8.377
-1 | 0.134 | 0.00854 | -0.012 | 15.67
-0.5 | 0.197 | 0.0085 | -0.012 | 23.131
0 | 0.259 | 0.00867 | -0.013 | 29.895
0.5 | 0.322 | 0.00896 | -0.013 | 35.929
1 | 0.384 | 0.00905 | -0.013 | 42.424
1.5 | 0.446 | 0.00873 | -0.014 | 51.079
2 | 0.508 | 0.0091 | -0.014 | 55.833
2.5 | 0.57 | 0.01019 | -0.014 | 55.881
3 | 0.631 | 0.01034 | -0.015 | 61.034
3.5 | 0.692 | 0.01054 | -0.015 | 65.627
4 | 0.753 | 0.01074 | -0.015 | 70.058
4.5 | 0.813 | 0.01099 | -0.016 | 73.95
5 | 0.872 | 0.01125 | -0.016 | 77.533
5.5 | 0.931 | 0.01158 | -0.016 | 80.454
6 | 0.99 | 0.01192 | -0.017 | 83.02
6.5 | 1.048 | 0.01232 | -0.017 | 85.056
7 | 1.105 | 0.01275 | -0.017 | 86.63
7.5 | 1.16 | 0.01325 | -0.018 | 87.595
8 | 1.215 | 0.01377 | -0.018 | 88.238
8.5 | 1.269 | 0.01437 | -0.018 | 88.309
9 | 1.321 | 0.01505 | -0.018 | 87.82
9.5 | 1.372 | 0.01578 | -0.019 | 86.938
10 | 1.421 | 0.01666 | -0.019 | 85.287
10.5 | 1.468 | 0.01765 | -0.019 | 83.165
11 | 1.513 | 0.01878 | -0.019 | 80.578
11.5 | 1.555 | 0.02015 | -0.02 | 77.191
12 | 1.595 | 0.02171 | -0.02 | 73.459
12.5 | 1.631 | 0.02358 | -0.02 | 69.169
13 | 1.664 | 0.0258 | -0.02 | 64.486
13.5 | 1.694 | 0.02843 | -0.02 | 59.568
14 | 1.72 | 0.03152 | -0.02 | 54.553
14.5 | 1.742 | 0.03512 | -0.02 | 49.603
15 | 1.761 | 0.03934 | -0.02 | 44.764
15.5 | 1.777 | 0.04415 | -0.02 | 40.247
16 | 1.789 | 0.04958 | -0.02 | 36.079
16.5 | 1.798 | 0.05564 | -0.02 | 32.316
17 | 1.805 | 0.06239 | -0.02 | 28.931
17.5 | 1.808 | 0.06962 | -0.02 | 25.964
18 | 1.808 | 0.07737 | -0.02 | 23.372
18.5 | 1.806 | 0.08565 | -0.02 | 21.091
19 | 1.803 | 0.094 | -0.02 | 19.181
19.5 | 1.798 | 0.10273 | -0.02 | 17.501
20 | 1.789 | 0.11158 | -0.02 | 16.038

## 44. Re 1M Mach 0.10 (2)
BIGFOIL.COM POLAR EXPORT
NACA33018
NACA33018 |  |  |  | Cl Max: | 1.5235 | at alpha= | 17.5 | deg
XFOIL ncrit=9 |  |  |  | L/D Max: | 87.0352 | at alpha= | 9.5 | deg
Re: | 1000000 |  |  | Cd Min: | 0.08602 | at alpha= | 20 | deg
Mach: | 0.1 |  |  | Cl=0 at alpha= | -1.9885 | deg
|  |  |  | @ Cl=0.1, Cd= | 0.0074663
|  |  |  | @ Cl=0.4, Cd= | 0.0082241
|  |  |  | @ Cl=0.6, Cd= | 0.0093469
alpha (deg) | Cl | Cd | Cm | Cl/Cd
-20 | -1.1137 | 0.07581 | -0.063 | -14.6907
-19.5 | -1.1213 | 0.0685 | -0.0659 | -16.3693
-19 | -1.1245 | 0.06198 | -0.0681 | -18.1429
-18.5 | -1.1246 | 0.05615 | -0.0697 | -20.0285
-18 | -1.1219 | 0.05088 | -0.0707 | -22.0499
-17.5 | -1.1169 | 0.04617 | -0.0711 | -24.191
-17 | -1.1083 | 0.04207 | -0.0709 | -26.3442
-16.5 | -1.0991 | 0.03834 | -0.0701 | -28.6672
-16 | -1.0852 | 0.03526 | -0.0687 | -30.7771
-15.5 | -1.08 | 0.03177 | -0.0662 | -33.9943
-15 | -1.0675 | 0.02916 | -0.0634 | -36.6084
-14.5 | -1.0519 | 0.02704 | -0.0601 | -38.9016
-14 | -1.0368 | 0.02518 | -0.0561 | -41.1755
-13.5 | -1.022 | 0.02363 | -0.0514 | -43.2501
-13 | -1.011 | 0.02226 | -0.0455 | -45.4178
-12.5 | -1.0047 | 0.02119 | -0.0383 | -47.4139
-12 | -0.9635 | 0.01947 | -0.038 | -49.4864
-11.5 | -0.9021 | 0.01842 | -0.0405 | -48.9739
-11 | -0.8464 | 0.01732 | -0.0416 | -48.8684
-10.5 | -0.7858 | 0.01615 | -0.0436 | -48.6563
-10 | -0.7317 | 0.01509 | -0.0442 | -48.4891
-9.5 | -0.667 | 0.01426 | -0.0464 | -46.7742
-9 | -0.608 | 0.01329 | -0.0475 | -45.7487
-8.5 | -0.5334 | 0.01247 | -0.0518 | -42.7747
-8 | -0.462 | 0.01177 | -0.0552 | -39.2523
-7.5 | -0.4086 | 0.01118 | -0.0548 | -36.5474
-7 | -0.3669 | 0.01089 | -0.0516 | -33.6915
-6.5 | -0.3363 | 0.01059 | -0.0461 | -31.7564
-6 | -0.2992 | 0.01046 | -0.0418 | -28.6042
-5.5 | -0.2631 | 0.01024 | -0.0374 | -25.6934
-5 | -0.2232 | 0.01006 | -0.0337 | -22.1869
-4.5 | -0.1816 | 0.00992 | -0.0304 | -18.3065
-4 | -0.1388 | 0.00973 | -0.0274 | -14.2652
-3.5 | -0.0984 | 0.00947 | -0.0239 | -10.3907
-3 | -0.0819 | 0.00801 | -0.0163 | -10.2247
-2.5 | -0.0433 | 0.00769 | -0.0125 | -5.6307
-2 | -0.001 | 0.00755 | -0.0094 | -0.13245
-1.5 | 0.0423 | 0.00748 | -0.0064 | 5.6551
-1 | 0.0862 | 0.00746 | -0.0035 | 11.555
-0.5 | 0.1298 | 0.00748 | -0.0006 | 17.3529
0 | 0.1735 | 0.00754 | 0.0023 | 23.0106
0.5 | 0.2157 | 0.00757 | 0.0056 | 28.4941
1 | 0.2578 | 0.0077 | 0.0088 | 33.4805
1.5 | 0.301 | 0.00782 | 0.0118 | 38.491
2.5 | 0.3885 | 0.00817 | 0.0175 | 47.552
3 | 0.4331 | 0.00838 | 0.0202 | 51.6826
3.5 | 0.4823 | 0.00867 | 0.0218 | 55.6286
4 | 0.5399 | 0.00896 | 0.0216 | 60.2567
4.5 | 0.6067 | 0.00939 | 0.0192 | 64.6113
5 | 0.6759 | 0.00985 | 0.0164 | 68.6193
5.5 | 0.7411 | 0.01036 | 0.0143 | 71.5347
6 | 0.8102 | 0.01083 | 0.0114 | 74.8107
6.5 | 0.8752 | 0.01148 | 0.0092 | 76.2369
7 | 0.9361 | 0.01187 | 0.0081 | 78.8627
7.5 | 1.0049 | 0.01241 | 0.0049 | 80.975
8 | 1.0689 | 0.01295 | 0.0028 | 82.5405
8.5 | 1.1318 | 0.01341 | 0.0009 | 84.3997
9 | 1.1953 | 0.01408 | -0.0016 | 84.8935
9.5 | 1.2594 | 0.01447 | -0.0039 | 87.0352
10 | 1.2697 | 0.01491 | 0.0041 | 85.1576
10.5 | 1.2802 | 0.01564 | 0.0117 | 81.8542
11 | 1.3027 | 0.01627 | 0.017 | 80.0676
11.5 | 1.3274 | 0.01702 | 0.0216 | 77.9906
12 | 1.3471 | 0.01816 | 0.0264 | 74.1795
12.5 | 1.3732 | 0.0192 | 0.0301 | 71.5208
13 | 1.3991 | 0.02041 | 0.0333 | 68.5497
13.5 | 1.4158 | 0.02229 | 0.0368 | 63.5173
14 | 1.4438 | 0.02372 | 0.039 | 60.8685
14.5 | 1.464 | 0.02579 | 0.0413 | 56.7662
15 | 1.4798 | 0.02835 | 0.0434 | 52.1975
15.5 | 1.4993 | 0.03083 | 0.0448 | 48.6312
16 | 1.5047 | 0.03464 | 0.0461 | 43.4382
16.5 | 1.5202 | 0.03783 | 0.0467 | 40.185
17 | 1.5212 | 0.04251 | 0.047 | 35.7845
17.5 | 1.5235 | 0.04732 | 0.0469 | 32.1957
18 | 1.5187 | 0.05305 | 0.0462 | 28.6277
18.5 | 1.5023 | 0.06033 | 0.0447 | 24.9014
19 | 1.4894 | 0.06745 | 0.0429 | 22.0815
19.5 | 1.4548 | 0.07744 | 0.0398 | 18.7862
20 | 1.4343 | 0.08602 | 0.0368 | 16.674

## 45. Re 1M Mach 0.25 (1)
BIGFOIL.COM POLAR EXPORT
NACA33018
NACA33018 |  |  |  | Cl Max: | 1.736 | at alpha= | 16 | deg
JavaFoil+Calcfoil stall+Eppler ext transition |  |  |  | L/D Max: | 85.055 | at alpha= | 8 | deg
Re: | 1000000 |  |  | Cd Min: | 0.0083 | at alpha= | -1 | deg
Mach: | 0.25 |  |  | Cl=0 at alpha= | -2.0615 | deg
|  |  |  | @ Cl=0.1, Cd= | 0.0084908
|  |  |  | @ Cl=0.4, Cd= | 0.0088656
|  |  |  | @ Cl=0.6, Cd= | 0.010508
alpha (deg) | Cl | Cd | Cm | Cl/Cd
-17.5 | -0.96 | 0.13986 | 0 | -6.866
-17 | -0.974 | 0.13211 | 0 | -7.375
-16.5 | -0.985 | 0.12467 | -0.001 | -7.898
-16 | -0.991 | 0.11735 | -0.001 | -8.444
-15.5 | -0.993 | 0.11056 | -0.001 | -8.983
-15 | -0.992 | 0.10402 | -0.001 | -9.534
-14.5 | -0.986 | 0.09777 | -0.001 | -10.089
-14 | -0.976 | 0.09131 | -0.002 | -10.689
-13.5 | -0.963 | 0.08506 | -0.002 | -11.32
-13 | -0.95 | 0.07708 | -0.002 | -12.325
-12.5 | -1.063 | 0.02566 | -0.003 | -41.416
-12 | -1.055 | 0.02101 | -0.004 | -50.214
-11.5 | -1.031 | 0.01892 | -0.004 | -54.496
-11 | -1 | 0.01761 | -0.005 | -56.769
-10.5 | -0.963 | 0.01659 | -0.005 | -58.04
-10 | -0.922 | 0.01571 | -0.005 | -58.686
-9.5 | -0.877 | 0.01498 | -0.006 | -58.582
-9 | -0.829 | 0.01432 | -0.006 | -57.928
-8.5 | -0.779 | 0.01379 | -0.007 | -56.469
-8 | -0.726 | 0.01329 | -0.007 | -54.596
-7.5 | -0.671 | 0.01288 | -0.007 | -52.077
-7 | -0.614 | 0.01247 | -0.008 | -49.239
-6.5 | -0.556 | 0.01214 | -0.008 | -45.792
-6 | -0.496 | 0.01187 | -0.008 | -41.803
-5.5 | -0.436 | 0.01163 | -0.009 | -37.453
-5 | -0.374 | 0.01141 | -0.009 | -32.764
-4.5 | -0.312 | 0.01125 | -0.01 | -27.701
-4 | -0.249 | 0.00969 | -0.01 | -25.652
-3.5 | -0.185 | 0.00961 | -0.01 | -19.256
-3 | -0.121 | 0.00997 | -0.011 | -12.126
-2.5 | -0.057 | 0.00993 | -0.011 | -5.704
-2 | 0.008 | 0.00857 | -0.011 | 0.934
-1.5 | 0.073 | 0.00863 | -0.012 | 8.428
-1 | 0.137 | 0.0083 | -0.012 | 16.559
-0.5 | 0.202 | 0.00841 | -0.013 | 24.03
0 | 0.266 | 0.0089 | -0.013 | 29.901
0.5 | 0.33 | 0.0091 | -0.013 | 36.283
1 | 0.394 | 0.00886 | -0.014 | 44.483
1.5 | 0.458 | 0.00892 | -0.014 | 51.34
2 | 0.521 | 0.01005 | -0.014 | 51.883
2.5 | 0.584 | 0.01046 | -0.015 | 55.889
3 | 0.647 | 0.01065 | -0.015 | 60.749
3.5 | 0.71 | 0.01085 | -0.015 | 65.392
4 | 0.772 | 0.01108 | -0.016 | 69.631
4.5 | 0.833 | 0.01138 | -0.016 | 73.177
5 | 0.894 | 0.01165 | -0.016 | 76.694
5.5 | 0.954 | 0.01203 | -0.017 | 79.286
6 | 1.013 | 0.01245 | -0.017 | 81.359
6.5 | 1.072 | 0.01288 | -0.017 | 83.216
7 | 1.129 | 0.01339 | -0.018 | 84.326
7.5 | 1.185 | 0.01397 | -0.018 | 84.875
8 | 1.24 | 0.01458 | -0.018 | 85.055
8.5 | 1.294 | 0.01531 | -0.019 | 84.481
9 | 1.346 | 0.01614 | -0.019 | 83.342
9.5 | 1.395 | 0.01707 | -0.019 | 81.71
10 | 1.443 | 0.01818 | -0.019 | 79.331
10.5 | 1.488 | 0.01945 | -0.02 | 76.494
11 | 1.529 | 0.021 | -0.02 | 72.843
11.5 | 1.568 | 0.02279 | -0.02 | 68.812
12 | 1.604 | 0.02497 | -0.02 | 64.222
12.5 | 1.635 | 0.02758 | -0.02 | 59.28
13 | 1.662 | 0.03064 | -0.02 | 54.253
13.5 | 1.685 | 0.03436 | -0.02 | 49.048
14 | 1.704 | 0.03868 | -0.02 | 44.052
14.5 | 1.718 | 0.0437 | -0.02 | 39.32
15 | 1.729 | 0.04937 | -0.02 | 35.012
15.5 | 1.734 | 0.0559 | -0.02 | 31.025
16 | 1.736 | 0.06316 | -0.02 | 27.476
16.5 | 1.733 | 0.07109 | -0.02 | 24.38
17 | 1.728 | 0.07981 | -0.02 | 21.646
17.5 | 1.716 | 0.08905 | -0.02 | 19.271
18 | 1.702 | 0.09865 | -0.02 | 17.249
18.5 | 1.684 | 0.10858 | -0.02 | 15.505
19 | 1.662 | 0.11886 | -0.02 | 13.983
19.5 | 1.637 | 0.12893 | -0.02 | 12.7
20 | 1.607 | 0.13961 | -0.02 | 11.511

## 46. Re 1M Mach 0.25 (2)
BIGFOIL.COM POLAR EXPORT
NACA33018
NACA33018 |  |  |  | Cl Max: | 1.4664 | at alpha= | 16 | deg
XFOIL ncrit=9 |  |  |  | L/D Max: | 80.1157 | at alpha= | 9.5 | deg
Re: | 1000000 |  |  | Cd Min: | 0.20483 | at alpha= | -20 | deg
Mach: | 0.25 |  |  | Cl=0 at alpha= | -1.992 | deg
|  |  |  | @ Cl=0.1, Cd= | 0.0076729
|  |  |  | @ Cl=0.4, Cd= | 0.0084683
|  |  |  | @ Cl=0.6, Cd= | 0.0096108
alpha (deg) | Cl | Cd | Cm | Cl/Cd
-20 | -0.5269 | 0.20483 | 0.0003 | -2.5724
-18.5 | -0.902 | 0.09414 | -0.0567 | -9.5815
-18 | -0.942 | 0.08086 | -0.0638 | -11.6498
-17.5 | -0.9699 | 0.0702 | -0.069 | -13.8162
-17 | -0.9865 | 0.06165 | -0.0724 | -16.0016
-16.5 | -1.0018 | 0.05393 | -0.0746 | -18.5759
-16 | -1.0067 | 0.04787 | -0.0755 | -21.0299
-15.5 | -1.0099 | 0.04249 | -0.0752 | -23.7679
-15 | -1.0071 | 0.03812 | -0.0738 | -26.4192
-14.5 | -1.0069 | 0.03398 | -0.0712 | -29.6321
-14 | -0.999 | 0.03084 | -0.068 | -32.393
-13.5 | -0.9865 | 0.02842 | -0.0642 | -34.7115
-13 | -0.976 | 0.02623 | -0.0592 | -37.2093
-12.5 | -0.9682 | 0.02439 | -0.0531 | -39.6966
-12 | -0.9593 | 0.02283 | -0.0466 | -42.0193
-11.5 | -0.9048 | 0.02077 | -0.0484 | -43.5628
-11 | -0.8461 | 0.01925 | -0.05 | -43.9532
-10.5 | -0.7874 | 0.01787 | -0.0513 | -44.0627
-10 | -0.7277 | 0.01645 | -0.0526 | -44.2371
-9.5 | -0.6703 | 0.01525 | -0.0532 | -43.9541
-9 | -0.6078 | 0.01429 | -0.0543 | -42.5332
-8.5 | -0.5319 | 0.01309 | -0.0585 | -40.6341
-8 | -0.4537 | 0.01227 | -0.0628 | -36.9764
-7.5 | -0.3989 | 0.01157 | -0.0622 | -34.4771
-7 | -0.3588 | 0.01121 | -0.0582 | -32.0071
-6.5 | -0.328 | 0.01085 | -0.0522 | -30.2304
-6 | -0.2974 | 0.0107 | -0.0461 | -27.7944
-5.5 | -0.2629 | 0.0105 | -0.0408 | -25.0381
-5 | -0.2225 | 0.01036 | -0.0368 | -21.4768
-4.5 | -0.1811 | 0.01015 | -0.033 | -17.8424
-4 | -0.1384 | 0.00998 | -0.0294 | -13.8677
-3.5 | -0.0958 | 0.00978 | -0.0259 | -9.7955
-3 | -0.0773 | 0.00847 | -0.0182 | -9.1263
-2.5 | -0.0424 | 0.00793 | -0.0133 | -5.3468
-2 | -0.0007 | 0.00778 | -0.0096 | -0.089974
-1.5 | 0.0429 | 0.00767 | -0.0063 | 5.5932
-1 | 0.0869 | 0.00767 | -0.003 | 11.3299
-0.5 | 0.1314 | 0.00768 | 0.0002 | 17.1094
0.5 | 0.218 | 0.0078 | 0.0072 | 27.9487
1 | 0.2599 | 0.00791 | 0.0109 | 32.8571
1.5 | 0.3031 | 0.00809 | 0.0143 | 37.466
2 | 0.3461 | 0.00823 | 0.0178 | 42.0535
2.5 | 0.3879 | 0.00842 | 0.0215 | 46.0689
3 | 0.4305 | 0.00859 | 0.0251 | 50.1164
3.5 | 0.4804 | 0.00884 | 0.0271 | 54.3439
4 | 0.5394 | 0.00927 | 0.027 | 58.1877
4.5 | 0.6123 | 0.00968 | 0.0241 | 63.2541
5 | 0.6851 | 0.01026 | 0.0209 | 66.7739
5.5 | 0.7508 | 0.0107 | 0.0195 | 70.1682
6 | 0.8227 | 0.0114 | 0.0165 | 72.1667
6.5 | 0.8902 | 0.01189 | 0.0146 | 74.8696
7 | 0.9564 | 0.01247 | 0.0128 | 76.6961
7.5 | 1.025 | 0.01312 | 0.0104 | 78.125
8 | 1.0884 | 0.01368 | 0.0092 | 79.5614
8.5 | 1.1556 | 0.01444 | 0.0067 | 80.0277
9.5 | 1.2466 | 0.01556 | 0.0103 | 80.1157
10 | 1.2557 | 0.01646 | 0.0184 | 76.288
10.5 | 1.2794 | 0.01722 | 0.0239 | 74.2973
11 | 1.3035 | 0.0182 | 0.0289 | 71.6209
11.5 | 1.3216 | 0.01966 | 0.034 | 67.2228
12 | 1.3487 | 0.02095 | 0.0377 | 64.3771
12.5 | 1.3733 | 0.02255 | 0.0411 | 60.9002
13 | 1.3885 | 0.02493 | 0.0446 | 55.6959
13.5 | 1.4146 | 0.02689 | 0.0469 | 52.6069
14 | 1.4309 | 0.02971 | 0.049 | 48.1622
14.5 | 1.445 | 0.03294 | 0.0507 | 43.8676
15 | 1.4586 | 0.03643 | 0.0519 | 40.0384
15.5 | 1.4573 | 0.04144 | 0.0526 | 35.1665
16 | 1.4664 | 0.04576 | 0.0528 | 32.0455
16.5 | 1.456 | 0.0522 | 0.0521 | 27.8927
17 | 1.4505 | 0.05836 | 0.0512 | 24.8544
17.5 | 1.4341 | 0.06591 | 0.0494 | 21.7585
18 | 1.408 | 0.07481 | 0.0468 | 18.821
18.5 | 1.3847 | 0.08367 | 0.0438 | 16.5495
19 | 1.3452 | 0.09475 | 0.0395 | 14.1974
19.5 | 1.3208 | 0.10429 | 0.0355 | 12.6647
20 | 1.2846 | 0.11554 | 0.0303 | 11.1182

## 47. Re 1M Mach 0.50 (1)
BIGFOIL.COM POLAR EXPORT
NACA33018
NACA33018 |  |  |  | Cl Max: | 1.454 | at alpha= | 10.5 | deg
JavaFoil+Calcfoil stall+Eppler ext transition |  |  |  | L/D Max: | 72.199 | at alpha= | 6 | deg
Re: | 1000000 |  |  | Cd Min: | 0.00804 | at alpha= | -1 | deg
Mach: | 0.5 |  |  | Cl=0 at alpha= | -2.0625 | deg
|  |  |  | @ Cl=0.1, Cd= | 0.0082387
|  |  |  | @ Cl=0.4, Cd= | 0.010459
|  |  |  | @ Cl=0.6, Cd= | 0.011193
alpha (deg) | Cl | Cd | Cm | Cl/Cd
-20 | -0.999 | 0.20332 | 0.001 | -4.912
-19.5 | -0.971 | 0.19616 | 0.001 | -4.948
-19 | -0.944 | 0.19222 | 0 | -4.91
-18.5 | -0.917 | 0.18944 | 0 | -4.841
-18 | -0.889 | 0.18261 | 0 | -4.868
-17.5 | -0.862 | 0.17812 | 0 | -4.839
-17 | -0.834 | 0.17002 | 0 | -4.904
-16.5 | -0.807 | 0.16331 | -0.001 | -4.939
-16 | -0.78 | 0.15822 | -0.001 | -4.927
-15.5 | -0.751 | 0.15577 | -0.001 | -4.823
-15 | -0.724 | 0.14753 | -0.001 | -4.908
-14.5 | -0.696 | 0.14418 | -0.001 | -4.827
-14 | -0.668 | 0.13648 | -0.002 | -4.898
-13.5 | -0.641 | 0.13192 | -0.002 | -4.86
-13 | -0.613 | 0.12988 | -0.002 | -4.718
-12.5 | -0.585 | 0.12663 | -0.002 | -4.622
-12 | -0.557 | 0.11684 | -0.002 | -4.768
-11.5 | -0.529 | 0.11218 | -0.002 | -4.716
-11 | -0.501 | 0.10798 | -0.002 | -4.644
-10.5 | -0.473 | 0.08178 | -0.003 | -5.789
-10 | -0.445 | 0.08203 | -0.003 | -5.43
-9.5 | -0.659 | 0.06543 | -0.003 | -10.069
-9 | -0.67 | 0.05845 | -0.004 | -11.465
-8.5 | -0.78 | 0.01808 | -0.007 | -43.139
-8 | -0.754 | 0.01617 | -0.008 | -46.604
-7.5 | -0.711 | 0.01518 | -0.008 | -46.811
-7 | -0.66 | 0.01442 | -0.009 | -45.739
-6.5 | -0.603 | 0.01378 | -0.009 | -43.781
-6 | -0.543 | 0.01323 | -0.009 | -41.004
-5.5 | -0.479 | 0.01275 | -0.01 | -37.544
-5 | -0.413 | 0.01239 | -0.01 | -33.319
-4.5 | -0.345 | 0.0121 | -0.011 | -28.507
-4 | -0.276 | 0.01153 | -0.011 | -23.925
-3.5 | -0.206 | 0.01131 | -0.011 | -18.172
-3 | -0.135 | 0.01114 | -0.012 | -12.08
-2.5 | -0.063 | 0.01102 | -0.012 | -5.722
-2 | 0.009 | 0.01059 | -0.013 | 0.841
-1.5 | 0.081 | 0.00831 | -0.013 | 9.758
-1 | 0.153 | 0.00804 | -0.014 | 19.05
-0.5 | 0.225 | 0.00913 | -0.014 | 24.666
0 | 0.296 | 0.01026 | -0.014 | 28.873
0.5 | 0.367 | 0.01038 | -0.015 | 35.396
1 | 0.438 | 0.01055 | -0.015 | 41.536
1.5 | 0.509 | 0.01076 | -0.016 | 47.256
2 | 0.578 | 0.01102 | -0.016 | 52.479
2.5 | 0.648 | 0.01157 | -0.016 | 55.981
3 | 0.716 | 0.01187 | -0.017 | 60.328
3.5 | 0.784 | 0.01224 | -0.017 | 64.08
4 | 0.851 | 0.01268 | -0.017 | 67.097
4.5 | 0.916 | 0.0132 | -0.018 | 69.434
5 | 0.981 | 0.01379 | -0.018 | 71.127
5.5 | 1.043 | 0.01447 | -0.019 | 72.086
6 | 1.104 | 0.01529 | -0.019 | 72.199
6.5 | 1.162 | 0.01624 | -0.019 | 71.537
7 | 1.217 | 0.01739 | -0.019 | 70.021
7.5 | 1.269 | 0.01875 | -0.02 | 67.674
8 | 1.317 | 0.02046 | -0.02 | 64.339
8.5 | 1.359 | 0.02263 | -0.02 | 60.047
9 | 1.395 | 0.02539 | -0.02 | 54.933
9.5 | 1.423 | 0.02902 | -0.02 | 49.049
10 | 1.444 | 0.03369 | -0.02 | 42.863
10.5 | 1.454 | 0.03971 | -0.02 | 36.621
11 | 1.452 | 0.04772 | -0.02 | 30.43
11.5 | 1.436 | 0.05759 | -0.02 | 24.932
12 | 1.396 | 0.07039 | -0.019 | 19.832
12.5 | 1.31 | 0.08776 | -0.018 | 14.927
13 | 0.881 | 0.12939 | -0.017 | 6.809
13.5 | 0.885 | 0.14686 | -0.014 | 6.028
14 | 0.912 | 0.15183 | -0.014 | 6.006
14.5 | 0.942 | 0.15891 | -0.015 | 5.928
15 | 0.972 | 0.16418 | -0.015 | 5.919
15.5 | 1.002 | 0.1698 | -0.016 | 5.899

## 48. Re 1M Mach 0.50 (2)
BIGFOIL.COM POLAR EXPORT
NACA33018
NACA33018 |  |  |  | Cl Max: | 1.2367 | at alpha= | 11.5 | deg
XFOIL ncrit=9 |  |  |  | L/D Max: | 60.6022 | at alpha= | 6.5 | deg
Re: | 1000000 |  |  | Cd Min: | 0.15502 | at alpha= | -15.5 | deg
Mach: | 0.5 |  |  | Cl=0 at alpha= | -2.1776 | deg
|  |  |  | @ Cl=0.1, Cd= | 0.0086201
|  |  |  | @ Cl=0.4, Cd= | 0.0096927
|  |  |  | @ Cl=0.6, Cd= | 0.011206
alpha (deg) | Cl | Cd | Cm | Cl/Cd
-15.5 | -0.4028 | 0.15502 | -0.0281 | -2.5984
-15 | -0.3975 | 0.14613 | -0.0313 | -2.7202
-14.5 | -0.3959 | 0.13691 | -0.0346 | -2.8917
-14 | -0.4073 | 0.1252 | -0.0391 | -3.2532
-13.5 | -0.4294 | 0.11243 | -0.0443 | -3.8193
-13 | -0.444 | 0.10196 | -0.0483 | -4.3546
-12.5 | -0.4861 | 0.08637 | -0.0556 | -5.6281
-12 | -0.5527 | 0.06918 | -0.065 | -7.9893
-11.5 | -0.6067 | 0.05703 | -0.0701 | -10.6383
-11 | -0.6644 | 0.046 | -0.0728 | -14.4435
-10.5 | -0.6654 | 0.03665 | -0.0804 | -18.1555
-10 | -0.649 | 0.03015 | -0.0836 | -21.5257
-9.5 | -0.6213 | 0.02481 | -0.0841 | -25.0423
-9 | -0.5757 | 0.02091 | -0.0836 | -27.5323
-8.5 | -0.4986 | 0.01827 | -0.0871 | -27.2906
-8 | -0.3976 | 0.01578 | -0.0949 | -25.1965
-7.5 | -0.3354 | 0.01445 | -0.0946 | -23.2111
-7 | -0.3077 | 0.01357 | -0.0871 | -22.675
-6.5 | -0.2852 | 0.01287 | -0.0784 | -22.1601
-6 | -0.2568 | 0.01237 | -0.0704 | -20.7599
-5.5 | -0.2283 | 0.01184 | -0.0623 | -19.2821
-5 | -0.1935 | 0.01149 | -0.0552 | -16.8407
-4.5 | -0.1607 | 0.01115 | -0.0476 | -14.4126
-4 | -0.127 | 0.01097 | -0.0402 | -11.577
-3.5 | -0.0847 | 0.01078 | -0.0344 | -7.8571
-3 | -0.0413 | 0.01061 | -0.0289 | -3.8926
-2.5 | -0.0069 | 0.01008 | -0.0221 | -0.68452
-2 | 0.0038 | 0.00883 | -0.0112 | 0.43035
-1.5 | 0.0449 | 0.00862 | -0.0054 | 5.2088
-1 | 0.0888 | 0.00861 | -0.0001 | 10.3136
-0.5 | 0.1332 | 0.00865 | 0.0051 | 15.3988
0 | 0.1767 | 0.00874 | 0.0105 | 20.2174
0.5 | 0.2182 | 0.00882 | 0.0163 | 24.7392
1 | 0.2548 | 0.00891 | 0.0231 | 28.5971
1.5 | 0.2934 | 0.00906 | 0.0295 | 32.3841
2 | 0.333 | 0.0093 | 0.0356 | 35.8065
2.5 | 0.3753 | 0.00951 | 0.0412 | 39.4637
3 | 0.4172 | 0.00982 | 0.0467 | 42.4847
3.5 | 0.4697 | 0.01016 | 0.0502 | 46.2303
4 | 0.5401 | 0.01077 | 0.0499 | 50.1486
4.5 | 0.635 | 0.01146 | 0.0448 | 55.4101
5 | 0.7239 | 0.01243 | 0.0407 | 58.2381
5.5 | 0.7992 | 0.01328 | 0.0396 | 60.1807
6 | 0.869 | 0.01451 | 0.0389 | 59.8897
6.5 | 0.946 | 0.01561 | 0.0373 | 60.6022
7 | 1.0177 | 0.01695 | 0.0362 | 60.0413
8 | 1.1519 | 0.02026 | 0.0343 | 56.8559
8.5 | 1.1611 | 0.02209 | 0.042 | 52.5622
9 | 1.1761 | 0.02428 | 0.0482 | 48.439
9.5 | 1.196 | 0.02671 | 0.0531 | 44.7772
10 | 1.2111 | 0.02981 | 0.0572 | 40.6273
10.5 | 1.2215 | 0.03356 | 0.0607 | 36.3975
11 | 1.2338 | 0.03755 | 0.0632 | 32.8575
11.5 | 1.2367 | 0.04251 | 0.0649 | 29.092
12 | 1.2334 | 0.04821 | 0.0658 | 25.5839
12.5 | 1.2286 | 0.05439 | 0.0658 | 22.5887
13 | 1.2146 | 0.0616 | 0.0648 | 19.7175
13.5 | 1.1926 | 0.06979 | 0.0629 | 17.0884
14 | 1.169 | 0.07849 | 0.0602 | 14.8936
14.5 | 1.1403 | 0.08796 | 0.0567 | 12.9638
15 | 1.1037 | 0.09866 | 0.052 | 11.1869
15.5 | 1.0845 | 0.1078 | 0.048 | 10.0603
16 | 1.0381 | 0.12051 | 0.0412 | 8.6142
16.5 | 1.0201 | 0.13025 | 0.0362 | 7.8319

## 49. Re 2M Mach 0.00 (1)
BIGFOIL.COM POLAR EXPORT
NACA33018
NACA33018 |  |  |  | Cl Max: | 1.845 | at alpha= | 18 | deg
JavaFoil+Calcfoil stall+Eppler ext transition |  |  |  | L/D Max: | 102.323 | at alpha= | 8.5 | deg
Re: | 2000000 |  |  | Cd Min: | 0.0082 | at alpha= | -1 | deg
Mach: | 0 |  |  | Cl=0 at alpha= | -2.0635 | deg
|  |  |  | @ Cl=0.1, Cd= | 0.0084043
|  |  |  | @ Cl=0.4, Cd= | 0.0088103
|  |  |  | @ Cl=0.6, Cd= | 0.0083769
alpha (deg) | Cl | Cd | Cm | Cl/Cd
-20 | -1.141 | 0.14686 | 0.001 | -7.767
-19.5 | -1.144 | 0.13906 | 0.001 | -8.225
-19 | -1.146 | 0.13042 | 0 | -8.79
-18.5 | -1.15 | 0.12004 | 0 | -9.582
-18 | -1.177 | 0.09429 | 0 | -12.487
-17.5 | -1.205 | 0.07063 | 0 | -17.062
-17 | -1.226 | 0.0534 | -0.001 | -22.965
-16.5 | -1.238 | 0.042 | -0.001 | -29.49
-16 | -1.245 | 0.03375 | -0.001 | -36.888
-15.5 | -1.243 | 0.02848 | -0.002 | -43.642
-15 | -1.235 | 0.02465 | -0.002 | -50.116
-14.5 | -1.222 | 0.02196 | -0.002 | -55.636
-14 | -1.203 | 0.01988 | -0.003 | -60.49
-13.5 | -1.178 | 0.01844 | -0.003 | -63.916
-13 | -1.15 | 0.01724 | -0.003 | -66.726
-12.5 | -1.118 | 0.01624 | -0.004 | -68.882
-12 | -1.083 | 0.0154 | -0.004 | -70.338
-11.5 | -1.045 | 0.01468 | -0.004 | -71.209
-11 | -1.005 | 0.01405 | -0.005 | -71.513
-10.5 | -0.961 | 0.01347 | -0.005 | -71.333
-10 | -0.915 | 0.01299 | -0.005 | -70.467
-9.5 | -0.867 | 0.01257 | -0.006 | -68.993
-9 | -0.817 | 0.01215 | -0.006 | -67.215
-8.5 | -0.765 | 0.01181 | -0.006 | -64.729
-8 | -0.711 | 0.01149 | -0.007 | -61.848
-7.5 | -0.656 | 0.01123 | -0.007 | -58.395
-7 | -0.599 | 0.01099 | -0.007 | -54.527
-6.5 | -0.542 | 0.0108 | -0.008 | -50.157
-6 | -0.483 | 0.01058 | -0.008 | -45.666
-5.5 | -0.424 | 0.00938 | -0.009 | -45.179
-5 | -0.363 | 0.00974 | -0.009 | -37.303
-4.5 | -0.303 | 0.00928 | -0.009 | -32.618
-4 | -0.241 | 0.00966 | -0.01 | -24.97
-3.5 | -0.179 | 0.00959 | -0.01 | -18.72
-3 | -0.117 | 0.00959 | -0.01 | -12.238
-2.5 | -0.055 | 0.01005 | -0.011 | -5.461
-2 | 0.008 | 0.00852 | -0.011 | 0.909
-1.5 | 0.07 | 0.00859 | -0.011 | 8.209
-1 | 0.133 | 0.0082 | -0.012 | 16.231
-0.5 | 0.196 | 0.00835 | -0.012 | 23.455
0 | 0.258 | 0.00857 | -0.012 | 30.114
0.5 | 0.32 | 0.00876 | -0.013 | 36.562
1 | 0.382 | 0.00879 | -0.013 | 43.516
1.5 | 0.444 | 0.00886 | -0.014 | 50.169
2 | 0.506 | 0.0085 | -0.014 | 59.514
2.5 | 0.568 | 0.00855 | -0.014 | 66.389
3 | 0.629 | 0.00822 | -0.015 | 76.469
3.5 | 0.69 | 0.00861 | -0.015 | 80.059
4 | 0.75 | 0.0097 | -0.015 | 77.369
4.5 | 0.81 | 0.00985 | -0.016 | 82.281
5 | 0.87 | 0.01005 | -0.016 | 86.61
5.5 | 0.929 | 0.01028 | -0.016 | 90.413
6 | 0.988 | 0.01051 | -0.017 | 93.961
6.5 | 1.046 | 0.01081 | -0.017 | 96.755
7 | 1.103 | 0.01116 | -0.017 | 98.864
7.5 | 1.16 | 0.01151 | -0.018 | 100.708
8 | 1.215 | 0.01194 | -0.018 | 101.76
8.5 | 1.27 | 0.01241 | -0.018 | 102.323
9 | 1.323 | 0.01327 | -0.018 | 99.658
9.5 | 1.375 | 0.01394 | -0.019 | 98.656
10 | 1.425 | 0.01449 | -0.019 | 98.379
10.5 | 1.474 | 0.01521 | -0.019 | 96.882
11 | 1.52 | 0.01601 | -0.02 | 94.939
11.5 | 1.565 | 0.01694 | -0.02 | 92.385
12 | 1.607 | 0.01808 | -0.02 | 88.842
12.5 | 1.645 | 0.0194 | -0.02 | 84.808
13 | 1.681 | 0.02099 | -0.02 | 80.077
13.5 | 1.713 | 0.02289 | -0.02 | 74.837
14 | 1.742 | 0.02515 | -0.021 | 69.268
14.5 | 1.766 | 0.0279 | -0.021 | 63.324
15 | 1.788 | 0.03111 | -0.021 | 57.475
15.5 | 1.805 | 0.03489 | -0.021 | 51.747
16 | 1.819 | 0.03923 | -0.021 | 46.371
16.5 | 1.83 | 0.04425 | -0.021 | 41.36
17 | 1.839 | 0.04979 | -0.021 | 36.926
17.5 | 1.843 | 0.05589 | -0.021 | 32.975
18 | 1.845 | 0.06252 | -0.021 | 29.508
18.5 | 1.845 | 0.06953 | -0.021 | 26.535
19 | 1.843 | 0.0769 | -0.021 | 23.966
19.5 | 1.839 | 0.08461 | -0.021 | 21.736
20 | 1.833 | 0.0924 | -0.021 | 19.834

## 50. Re 2M Mach 0.00 (2)
BIGFOIL.COM POLAR EXPORT
NACA33018
NACA33018 |  |  |  | Cl Max: | 1.6527 | at alpha= | 18 | deg
XFOIL ncrit=9 |  |  |  | L/D Max: | 107.203 | at alpha= | 11 | deg
Re: | 2000000 |  |  | Cd Min: | 0.06289 | at alpha= | 20 | deg
Mach: | 0 |  |  | Cl=0 at alpha= | -2.0333 | deg
|  |  |  | @ Cl=0.1, Cd= | 0.0068014
|  |  |  | @ Cl=0.4, Cd= | 0.0071651
|  |  |  | @ Cl=0.6, Cd= | 0.007699
alpha (deg) | Cl | Cd | Cm | Cl/Cd
-20 | -1.3166 | 0.05071 | -0.0681 | -25.9633
-19.5 | -1.32 | 0.04508 | -0.0689 | -29.2813
-19 | -1.3239 | 0.03973 | -0.069 | -33.3224
-18.5 | -1.3168 | 0.03574 | -0.0685 | -36.8439
-18 | -1.3038 | 0.03254 | -0.0674 | -40.0676
-17.5 | -1.289 | 0.02972 | -0.0658 | -43.3715
-17 | -1.2724 | 0.02729 | -0.0637 | -46.6251
-16.5 | -1.2554 | 0.02512 | -0.061 | -49.9761
-16 | -1.2363 | 0.02332 | -0.0579 | -53.0146
-15.5 | -1.2147 | 0.02187 | -0.0544 | -55.5418
-15 | -1.1986 | 0.0204 | -0.0498 | -58.7549
-14.5 | -1.1938 | 0.01879 | -0.0431 | -63.5338
-14 | -1.1775 | 0.0177 | -0.0376 | -66.5254
-13.5 | -1.1223 | 0.01673 | -0.039 | -67.0831
-13 | -1.0653 | 0.01583 | -0.0406 | -67.2963
-12.5 | -1.0082 | 0.01503 | -0.0419 | -67.0792
-12 | -0.9588 | 0.01406 | -0.0417 | -68.1935
-11.5 | -0.9 | 0.01327 | -0.0432 | -67.8222
-11 | -0.8464 | 0.01261 | -0.0432 | -67.1213
-10.5 | -0.7825 | 0.012 | -0.0453 | -65.2083
-10 | -0.7153 | 0.01123 | -0.0482 | -63.6955
-9.5 | -0.6314 | 0.01062 | -0.0545 | -59.4539
-9 | -0.5587 | 0.01012 | -0.0584 | -55.2075
-8.5 | -0.5168 | 0.00979 | -0.0555 | -52.7886
-8 | -0.4826 | 0.00959 | -0.0508 | -50.3233
-7.5 | -0.4508 | 0.00944 | -0.0455 | -47.7542
-7 | -0.4158 | 0.0093 | -0.041 | -44.7097
-6.5 | -0.3766 | 0.00924 | -0.0372 | -40.7576
-6 | -0.336 | 0.00908 | -0.0338 | -37.0044
-5.5 | -0.2915 | 0.00899 | -0.0312 | -32.4249
-5 | -0.2465 | 0.00886 | -0.0287 | -27.8217
-4.5 | -0.201 | 0.00877 | -0.0263 | -22.919
-4 | -0.1542 | 0.00867 | -0.0241 | -17.7855
-3.5 | -0.1075 | 0.00859 | -0.022 | -12.5146
-3 | -0.0621 | 0.00843 | -0.0196 | -7.3665
-2.5 | -0.0378 | 0.0073 | -0.0133 | -5.1781
-2 | 0.0027 | 0.00698 | -0.01 | 0.38682
-1.5 | 0.0472 | 0.00685 | -0.0074 | 6.8905
-1 | 0.0935 | 0.0068 | -0.0052 | 13.75
-0.5 | 0.1392 | 0.00681 | -0.0028 | 20.4405
0 | 0.1857 | 0.00683 | -0.0006 | 27.1889
0.5 | 0.2315 | 0.00687 | 0.0017 | 33.6972
1 | 0.2759 | 0.00693 | 0.0044 | 39.8124
1.5 | 0.3201 | 0.007 | 0.0071 | 45.7286
2 | 0.3651 | 0.00708 | 0.0096 | 51.5678
2.5 | 0.4102 | 0.00719 | 0.0121 | 57.0515
3 | 0.4531 | 0.00731 | 0.015 | 61.9836
3.5 | 0.4973 | 0.00739 | 0.0177 | 67.2936
4 | 0.5365 | 0.00752 | 0.0214 | 71.3431
4.5 | 0.5792 | 0.0076 | 0.0244 | 76.2105
5 | 0.6296 | 0.00784 | 0.0255 | 80.3061
5.5 | 0.6947 | 0.00812 | 0.0235 | 85.5542
6 | 0.77 | 0.00847 | 0.0191 | 90.9091
6.5 | 0.8376 | 0.00889 | 0.0163 | 94.2182
7 | 0.911 | 0.00923 | 0.0123 | 98.6999
7.5 | 0.9683 | 0.00967 | 0.0117 | 100.1344
8 | 1.028 | 0.0101 | 0.0105 | 101.7822
8.5 | 1.0928 | 0.01051 | 0.0081 | 103.9772
9 | 1.1518 | 0.01105 | 0.0068 | 104.2353
9.5 | 1.2082 | 0.01146 | 0.0062 | 105.4276
10 | 1.2709 | 0.01196 | 0.0039 | 106.2625
10.5 | 1.3317 | 0.01247 | 0.002 | 106.7923
11 | 1.3915 | 0.01298 | 0.0002 | 107.2034
11.5 | 1.414 | 0.01362 | 0.0056 | 103.8179
12 | 1.4367 | 0.01411 | 0.011 | 101.8214
12.5 | 1.4592 | 0.01483 | 0.016 | 98.3951
13 | 1.4809 | 0.01575 | 0.0208 | 94.0254
13.5 | 1.5077 | 0.01663 | 0.0244 | 90.6615
14 | 1.5283 | 0.01794 | 0.0285 | 85.1895
14.5 | 1.5543 | 0.01913 | 0.0314 | 81.2493
15 | 1.5752 | 0.02077 | 0.0344 | 75.8402
15.5 | 1.5963 | 0.02257 | 0.0369 | 70.7266
16 | 1.6136 | 0.02479 | 0.0392 | 65.0908
16.5 | 1.6296 | 0.02728 | 0.0411 | 59.7361
17 | 1.6422 | 0.03023 | 0.0426 | 54.3235
17.5 | 1.6502 | 0.03376 | 0.0437 | 48.8803
18 | 1.6527 | 0.03803 | 0.0444 | 43.4578
18.5 | 1.6524 | 0.04279 | 0.0446 | 38.6165
19 | 1.6463 | 0.04838 | 0.0442 | 34.0285
19.5 | 1.6322 | 0.05508 | 0.0432 | 29.6333
20 | 1.6106 | 0.06289 | 0.0414 | 25.6098

## 51. Re 2M Mach 0.10 (1)
BIGFOIL.COM POLAR EXPORT
NACA33018
NACA33018 |  |  |  | Cl Max: | 1.831 | at alpha= | 17.5 | deg
JavaFoil+Calcfoil stall+Eppler ext transition |  |  |  | L/D Max: | 101.237 | at alpha= | 8 | deg
Re: | 2000000 |  |  | Cd Min: | 0.00818 | at alpha= | -1.5 | deg
Mach: | 0.1 |  |  | Cl=0 at alpha= | -2.0635 | deg
|  |  |  | @ Cl=0.1, Cd= | 0.0082168
|  |  |  | @ Cl=0.4, Cd= | 0.008741
|  |  |  | @ Cl=0.6, Cd= | 0.0084406
alpha (deg) | Cl | Cd | Cm | Cl/Cd
-20 | -1.108 | 0.15045 | 0.001 | -7.367
-19.5 | -1.114 | 0.14272 | 0.001 | -7.806
-19 | -1.118 | 0.13484 | 0 | -8.293
-18.5 | -1.121 | 0.12684 | 0 | -8.837
-18 | -1.124 | 0.11741 | 0 | -9.576
-17.5 | -1.156 | 0.0894 | 0 | -12.931
-17 | -1.184 | 0.06657 | -0.001 | -17.784
-16.5 | -1.206 | 0.04967 | -0.001 | -24.283
-16 | -1.221 | 0.03808 | -0.001 | -32.05
-15.5 | -1.225 | 0.03106 | -0.002 | -39.429
-15 | -1.222 | 0.0262 | -0.002 | -46.64
-14.5 | -1.212 | 0.02294 | -0.002 | -52.846
-14 | -1.196 | 0.02053 | -0.003 | -58.245
-13.5 | -1.174 | 0.01886 | -0.003 | -62.227
-13 | -1.147 | 0.01757 | -0.003 | -65.306
-12.5 | -1.117 | 0.01652 | -0.004 | -67.6
-12 | -1.083 | 0.01565 | -0.004 | -69.186
-11.5 | -1.046 | 0.01487 | -0.004 | -70.305
-11 | -1.006 | 0.01421 | -0.005 | -70.775
-10.5 | -0.963 | 0.01364 | -0.005 | -70.602
-10 | -0.917 | 0.01313 | -0.005 | -69.851
-9.5 | -0.87 | 0.01267 | -0.006 | -68.653
-9 | -0.819 | 0.01226 | -0.006 | -66.826
-8.5 | -0.767 | 0.01189 | -0.006 | -64.526
-8 | -0.714 | 0.01159 | -0.007 | -61.572
-7.5 | -0.658 | 0.01128 | -0.007 | -58.334
-7 | -0.602 | 0.01104 | -0.007 | -54.493
-6.5 | -0.544 | 0.01085 | -0.008 | -50.157
-6 | -0.485 | 0.01066 | -0.008 | -45.51
-5.5 | -0.426 | 0.00943 | -0.009 | -45.107
-5 | -0.365 | 0.00944 | -0.009 | -38.672
-4.5 | -0.304 | 0.00932 | -0.009 | -32.621
-4 | -0.242 | 0.00923 | -0.01 | -26.257
-3.5 | -0.18 | 0.00964 | -0.01 | -18.71
-3 | -0.118 | 0.00959 | -0.01 | -12.297
-2.5 | -0.055 | 0.00959 | -0.011 | -5.754
-2 | 0.008 | 0.00856 | -0.011 | 0.91
-1.5 | 0.071 | 0.00818 | -0.011 | 8.657
-1 | 0.134 | 0.00826 | -0.012 | 16.194
-0.5 | 0.197 | 0.00838 | -0.012 | 23.483
0 | 0.259 | 0.00864 | -0.013 | 30.029
0.5 | 0.322 | 0.0088 | -0.013 | 36.594
1 | 0.384 | 0.00884 | -0.013 | 43.447
1.5 | 0.447 | 0.00845 | -0.014 | 52.852
2 | 0.508 | 0.00852 | -0.014 | 59.714
2.5 | 0.57 | 0.00861 | -0.014 | 66.258
3 | 0.632 | 0.00826 | -0.015 | 76.467
3.5 | 0.693 | 0.0084 | -0.015 | 82.519
4 | 0.754 | 0.00978 | -0.015 | 77.081
4.5 | 0.814 | 0.00993 | -0.016 | 81.98
5 | 0.874 | 0.0101 | -0.016 | 86.54
5.5 | 0.933 | 0.01034 | -0.016 | 90.303
6 | 0.992 | 0.01061 | -0.017 | 93.553
6.5 | 1.05 | 0.01089 | -0.017 | 96.438
7 | 1.108 | 0.01124 | -0.017 | 98.539
7.5 | 1.164 | 0.01161 | -0.018 | 100.299
8 | 1.22 | 0.01205 | -0.018 | 101.237
8.5 | 1.274 | 0.01268 | -0.018 | 100.539
9 | 1.328 | 0.01342 | -0.019 | 98.97
9.5 | 1.38 | 0.0141 | -0.019 | 97.804
10 | 1.43 | 0.01467 | -0.019 | 97.451
10.5 | 1.478 | 0.01544 | -0.019 | 95.739
11 | 1.524 | 0.01628 | -0.02 | 93.624
11.5 | 1.569 | 0.01726 | -0.02 | 90.9
12 | 1.61 | 0.01846 | -0.02 | 87.204
12.5 | 1.648 | 0.01985 | -0.02 | 83.006
13 | 1.682 | 0.02156 | -0.02 | 78.022
13.5 | 1.714 | 0.02358 | -0.021 | 72.662
14 | 1.741 | 0.02602 | -0.021 | 66.918
14.5 | 1.765 | 0.02891 | -0.021 | 61.032
15 | 1.784 | 0.03236 | -0.021 | 55.151
15.5 | 1.8 | 0.03638 | -0.021 | 49.496
16 | 1.813 | 0.04104 | -0.021 | 44.163
16.5 | 1.822 | 0.04632 | -0.021 | 39.33
17 | 1.828 | 0.05223 | -0.021 | 35.001
17.5 | 1.831 | 0.05863 | -0.021 | 31.222
18 | 1.831 | 0.06557 | -0.021 | 27.919
18.5 | 1.828 | 0.07282 | -0.021 | 25.108
19 | 1.824 | 0.08052 | -0.021 | 22.654
19.5 | 1.818 | 0.08841 | -0.021 | 20.564
20 | 1.809 | 0.0966 | -0.021 | 18.724

## 52. Re 2M Mach 0.10 (2)
BIGFOIL.COM POLAR EXPORT
NACA33018
NACA33018 |  |  |  | Cl Max: | 1.6446 | at alpha= | 17.5 | deg
XFOIL ncrit=9 |  |  |  | L/D Max: | 106.033 | at alpha= | 10.5 | deg
Re: | 2000000 |  |  | Cd Min: | 0.06814 | at alpha= | 20 | deg
Mach: | 0.1 |  |  | Cl=0 at alpha= | -2.0337 | deg
|  |  |  | @ Cl=0.1, Cd= | 0.00684
|  |  |  | @ Cl=0.4, Cd= | 0.0071951
|  |  |  | @ Cl=0.6, Cd= | 0.0077409
alpha (deg) | Cl | Cd | Cm | Cl/Cd
-20 | -1.299 | 0.05451 | -0.0688 | -23.8305
-19.5 | -1.2937 | 0.04954 | -0.0697 | -26.1143
-19 | -1.3018 | 0.04344 | -0.0704 | -29.9678
-18.5 | -1.3019 | 0.03853 | -0.0703 | -33.7893
-18 | -1.2936 | 0.03468 | -0.0695 | -37.301
-17.5 | -1.281 | 0.03149 | -0.0681 | -40.6796
-17 | -1.2654 | 0.02879 | -0.0662 | -43.9528
-16.5 | -1.2495 | 0.02639 | -0.0637 | -47.3475
-16 | -1.2314 | 0.02436 | -0.0607 | -50.5501
-15.5 | -1.2109 | 0.02271 | -0.0572 | -53.3201
-15 | -1.1929 | 0.02118 | -0.053 | -56.322
-14.5 | -1.184 | 0.01957 | -0.047 | -60.5008
-14 | -1.1798 | 0.01823 | -0.0396 | -64.7175
-13.5 | -1.1257 | 0.01714 | -0.0408 | -65.6768
-13 | -1.0688 | 0.01617 | -0.0423 | -66.0977
-12 | -0.96 | 0.01441 | -0.0435 | -66.6204
-11.5 | -0.9032 | 0.01347 | -0.0446 | -67.0527
-11 | -0.8487 | 0.01276 | -0.0447 | -66.5125
-10.5 | -0.7858 | 0.01212 | -0.0464 | -64.835
-10 | -0.7183 | 0.01136 | -0.0493 | -63.2306
-9.5 | -0.6331 | 0.01071 | -0.0557 | -59.113
-9 | -0.5577 | 0.01023 | -0.0599 | -54.5161
-8.5 | -0.5161 | 0.00985 | -0.0569 | -52.3959
-8 | -0.4821 | 0.00964 | -0.0521 | -50.0104
-7.5 | -0.4494 | 0.00949 | -0.0469 | -47.3551
-6.5 | -0.3774 | 0.00927 | -0.0379 | -40.712
-6 | -0.3365 | 0.00912 | -0.0345 | -36.8969
-5.5 | -0.2922 | 0.00904 | -0.0317 | -32.323
-5 | -0.247 | 0.00888 | -0.0291 | -27.8153
-4.5 | -0.2015 | 0.0088 | -0.0266 | -22.8977
-4 | -0.1544 | 0.0087 | -0.0244 | -17.7471
-3.5 | -0.1078 | 0.00862 | -0.0222 | -12.5058
-3 | -0.0617 | 0.00848 | -0.0198 | -7.2759
-2.5 | -0.0373 | 0.00736 | -0.0135 | -5.0679
-2 | 0.0027 | 0.00702 | -0.01 | 0.38462
-1.5 | 0.0475 | 0.00688 | -0.0074 | 6.9041
-1 | 0.0935 | 0.00684 | -0.0051 | 13.6696
-0.5 | 0.1398 | 0.00684 | -0.0027 | 20.4386
0 | 0.1862 | 0.00686 | -0.0004 | 27.1429
0.5 | 0.232 | 0.00691 | 0.002 | 33.5745
1 | 0.2764 | 0.00697 | 0.0047 | 39.6557
1.5 | 0.3207 | 0.00704 | 0.0075 | 45.554
2 | 0.366 | 0.00712 | 0.01 | 51.4045
2.5 | 0.4113 | 0.00722 | 0.0126 | 56.9668
3 | 0.4546 | 0.00733 | 0.0155 | 62.0191
3.5 | 0.4982 | 0.00743 | 0.0184 | 67.0525
4 | 0.5368 | 0.00753 | 0.0223 | 71.2882
4.5 | 0.5795 | 0.00764 | 0.0254 | 75.8508
5 | 0.6303 | 0.00789 | 0.0266 | 79.8859
5.5 | 0.697 | 0.00816 | 0.0243 | 85.4167
6 | 0.7732 | 0.00853 | 0.0198 | 90.6448
6.5 | 0.8419 | 0.00894 | 0.0169 | 94.1723
7 | 0.9153 | 0.0093 | 0.0131 | 98.4194
7.5 | 0.9706 | 0.00976 | 0.013 | 99.4467
8 | 1.0333 | 0.01018 | 0.0113 | 101.5029
8.5 | 1.0982 | 0.01062 | 0.0091 | 103.4087
9 | 1.1571 | 0.01117 | 0.008 | 103.59
9.5 | 1.215 | 0.01158 | 0.0071 | 104.9223
10 | 1.2775 | 0.01213 | 0.0051 | 105.3174
10.5 | 1.3392 | 0.01263 | 0.0031 | 106.0333
11 | 1.3988 | 0.0132 | 0.0015 | 105.9697
11.5 | 1.4155 | 0.01382 | 0.0081 | 102.424
12 | 1.4388 | 0.01437 | 0.0135 | 100.1253
12.5 | 1.4607 | 0.01518 | 0.0186 | 96.2253
13 | 1.4842 | 0.01611 | 0.0231 | 92.1291
13.5 | 1.5099 | 0.01711 | 0.0269 | 88.2466
14 | 1.5299 | 0.01852 | 0.0309 | 82.608
14.5 | 1.5559 | 0.01983 | 0.0338 | 78.4619
15 | 1.5753 | 0.02166 | 0.0369 | 72.7285
15.5 | 1.5973 | 0.02353 | 0.0392 | 67.8836
16 | 1.6113 | 0.0261 | 0.0415 | 61.7356
16.5 | 1.6279 | 0.02871 | 0.0432 | 56.7015
17 | 1.6366 | 0.03212 | 0.0447 | 50.9527
17.5 | 1.6446 | 0.03585 | 0.0455 | 45.8745
18 | 1.6421 | 0.04073 | 0.046 | 40.3167
18.5 | 1.641 | 0.04579 | 0.0459 | 35.8375
19 | 1.6283 | 0.05223 | 0.0451 | 31.1756
19.5 | 1.6126 | 0.05931 | 0.0438 | 27.1893
20 | 1.5837 | 0.06814 | 0.0415 | 23.2419

## 53. Re 2M Mach 0.25 (1)
BIGFOIL.COM POLAR EXPORT
NACA33018
NACA33018 |  |  |  | Cl Max: | 1.758 | at alpha= | 15.5 | deg
JavaFoil+Calcfoil stall+Eppler ext transition |  |  |  | L/D Max: | 97.817 | at alpha= | 8 | deg
Re: | 2000000 |  |  | Cd Min: | 0.00792 | at alpha= | -2 | deg
Mach: | 0.25 |  |  | Cl=0 at alpha= | -2.0615 | deg
|  |  |  | @ Cl=0.1, Cd= | 0.0084095
|  |  |  | @ Cl=0.4, Cd= | 0.0085979
|  |  |  | @ Cl=0.6, Cd= | 0.0086376
alpha (deg) | Cl | Cd | Cm | Cl/Cd
-18.5 | -0.925 | 0.14577 | 0 | -6.343
-18 | -0.946 | 0.13747 | 0 | -6.884
-17.5 | -0.965 | 0.12939 | 0 | -7.457
-17 | -0.98 | 0.12188 | 0 | -8.037
-16.5 | -0.991 | 0.1149 | -0.001 | -8.62
-16 | -0.998 | 0.10721 | -0.001 | -9.313
-15.5 | -1.004 | 0.09932 | -0.001 | -10.104
-15 | -1.049 | 0.06796 | -0.002 | -15.435
-14.5 | -1.099 | 0.04101 | -0.002 | -26.786
-14 | -1.122 | 0.02854 | -0.003 | -39.332
-13.5 | -1.124 | 0.02338 | -0.003 | -48.08
-13 | -1.115 | 0.02033 | -0.003 | -54.82
-12.5 | -1.096 | 0.01846 | -0.004 | -59.371
-12 | -1.071 | 0.01717 | -0.004 | -62.397
-11.5 | -1.041 | 0.0161 | -0.004 | -64.664
-11 | -1.007 | 0.01523 | -0.005 | -66.099
-10.5 | -0.968 | 0.01449 | -0.005 | -66.809
-10 | -0.926 | 0.01387 | -0.005 | -66.774
-9.5 | -0.881 | 0.01332 | -0.006 | -66.139
-9 | -0.832 | 0.01282 | -0.006 | -64.908
-8.5 | -0.781 | 0.01239 | -0.007 | -63.005
-8 | -0.727 | 0.01203 | -0.007 | -60.477
-7.5 | -0.672 | 0.01171 | -0.007 | -57.384
-7 | -0.615 | 0.0114 | -0.008 | -53.977
-6.5 | -0.557 | 0.01115 | -0.008 | -49.954
-6 | -0.497 | 0.01063 | -0.008 | -46.758
-5.5 | -0.436 | 0.01042 | -0.009 | -41.871
-5 | -0.374 | 0.00917 | -0.009 | -40.834
-4.5 | -0.312 | 0.00951 | -0.01 | -32.781
-4 | -0.249 | 0.00943 | -0.01 | -26.383
-3.5 | -0.185 | 0.00936 | -0.01 | -19.77
-3 | -0.121 | 0.00979 | -0.011 | -12.363
-2.5 | -0.057 | 0.0098 | -0.011 | -5.783
-2 | 0.008 | 0.00792 | -0.011 | 1.01
-1.5 | 0.073 | 0.00838 | -0.012 | 8.684
-1 | 0.137 | 0.00845 | -0.012 | 16.267
-0.5 | 0.202 | 0.00859 | -0.013 | 23.524
0 | 0.266 | 0.00842 | -0.013 | 31.613
0.5 | 0.33 | 0.00864 | -0.013 | 38.247
1 | 0.395 | 0.00859 | -0.014 | 45.943
1.5 | 0.458 | 0.00869 | -0.014 | 52.742
2 | 0.522 | 0.00873 | -0.014 | 59.792
2.5 | 0.585 | 0.00839 | -0.015 | 69.72
3 | 0.648 | 0.00943 | -0.015 | 68.706
3.5 | 0.711 | 0.0096 | -0.015 | 74.001
4 | 0.773 | 0.0098 | -0.016 | 78.88
4.5 | 0.835 | 0.01027 | -0.016 | 81.294
5 | 0.896 | 0.01049 | -0.016 | 85.386
5.5 | 0.956 | 0.01076 | -0.017 | 88.883
6 | 1.016 | 0.01105 | -0.017 | 91.975
6.5 | 1.075 | 0.01139 | -0.017 | 94.389
7 | 1.133 | 0.01178 | -0.018 | 96.15
7.5 | 1.19 | 0.01222 | -0.018 | 97.385
8 | 1.246 | 0.01274 | -0.018 | 97.817
8.5 | 1.3 | 0.01329 | -0.019 | 97.815
9 | 1.353 | 0.01396 | -0.019 | 96.939
9.5 | 1.404 | 0.01505 | -0.019 | 93.309
10 | 1.453 | 0.01584 | -0.02 | 91.774
10.5 | 1.5 | 0.01685 | -0.02 | 89.014
11 | 1.544 | 0.01797 | -0.02 | 85.917
11.5 | 1.584 | 0.01935 | -0.02 | 81.883
12 | 1.622 | 0.02097 | -0.02 | 77.318
12.5 | 1.655 | 0.02296 | -0.021 | 72.079
13 | 1.684 | 0.02539 | -0.021 | 66.296
13.5 | 1.708 | 0.02833 | -0.021 | 60.271
14 | 1.727 | 0.03188 | -0.021 | 54.176
14.5 | 1.742 | 0.03607 | -0.021 | 48.287
15 | 1.752 | 0.041 | -0.021 | 42.737
15.5 | 1.758 | 0.04671 | -0.021 | 37.627
16 | 1.758 | 0.05322 | -0.021 | 33.033
16.5 | 1.755 | 0.06039 | -0.021 | 29.06
17 | 1.748 | 0.06826 | -0.021 | 25.611
17.5 | 1.736 | 0.07669 | -0.021 | 22.635
18 | 1.72 | 0.08544 | -0.021 | 20.133
18.5 | 1.701 | 0.09461 | -0.02 | 17.979
19 | 1.678 | 0.10412 | -0.02 | 16.119
19.5 | 1.652 | 0.11355 | -0.02 | 14.552
20 | 1.62 | 0.1238 | -0.02 | 13.089

## 54. Re 2M Mach 0.25 (2)
BIGFOIL.COM POLAR EXPORT
NACA33018
NACA33018 |  |  |  | Cl Max: | 1.5966 | at alpha= | 16 | deg
XFOIL ncrit=9 |  |  |  | L/D Max: | 100.674 | at alpha= | 10 | deg
Re: | 2000000 |  |  | Cd Min: | 0.10194 | at alpha= | 20 | deg
Mach: | 0.25 |  |  | Cl=0 at alpha= | -2.0603 | deg
|  |  |  | @ Cl=0.1, Cd= | 0.00699
|  |  |  | @ Cl=0.4, Cd= | 0.0073832
|  |  |  | @ Cl=0.6, Cd= | 0.0079516
alpha (deg) | Cl | Cd | Cm | Cl/Cd
-20 | -1.1194 | 0.08675 | -0.0625 | -12.9037
-19.5 | -1.1445 | 0.07659 | -0.0673 | -14.9432
-19 | -1.1659 | 0.06736 | -0.0711 | -17.3085
-18.5 | -1.1777 | 0.0597 | -0.0737 | -19.727
-18 | -1.1819 | 0.05319 | -0.0753 | -22.2203
-17.5 | -1.1981 | 0.04594 | -0.0765 | -26.0797
-17 | -1.2009 | 0.04045 | -0.0764 | -29.6885
-16.5 | -1.1968 | 0.03597 | -0.0754 | -33.2722
-16 | -1.186 | 0.03242 | -0.0736 | -36.5824
-15.5 | -1.1722 | 0.02938 | -0.0711 | -39.8979
-15 | -1.1595 | 0.02662 | -0.0678 | -43.5575
-14.5 | -1.146 | 0.02427 | -0.0636 | -47.2188
-14 | -1.133 | 0.02231 | -0.0585 | -50.7844
-13.5 | -1.1264 | 0.02055 | -0.0518 | -54.8127
-13 | -1.0816 | 0.01862 | -0.0517 | -58.0881
-12.5 | -1.0244 | 0.01726 | -0.0528 | -59.3511
-12 | -0.9698 | 0.01605 | -0.053 | -60.4237
-11.5 | -0.9125 | 0.01508 | -0.0532 | -60.5106
-11 | -0.8551 | 0.0138 | -0.0539 | -61.9638
-10.5 | -0.801 | 0.01295 | -0.0532 | -61.8533
-10 | -0.7319 | 0.01218 | -0.0554 | -60.0903
-9.5 | -0.6428 | 0.01128 | -0.0619 | -56.9858
-9 | -0.5576 | 0.01066 | -0.0674 | -52.3077
-8.5 | -0.5108 | 0.01026 | -0.0649 | -49.7856
-8 | -0.4783 | 0.00995 | -0.0593 | -48.0704
-7.5 | -0.4446 | 0.00974 | -0.0538 | -45.6468
-7 | -0.4122 | 0.00954 | -0.048 | -43.2075
-6.5 | -0.3805 | 0.00948 | -0.042 | -40.1371
-6 | -0.3383 | 0.00935 | -0.0383 | -36.1818
-5.5 | -0.2949 | 0.00919 | -0.0348 | -32.0892
-5 | -0.2497 | 0.00907 | -0.0317 | -27.5303
-4.5 | -0.2024 | 0.00898 | -0.029 | -22.539
-4 | -0.1556 | 0.00888 | -0.0262 | -17.5225
-3.5 | -0.1075 | 0.00878 | -0.0237 | -12.2437
-3 | -0.0606 | 0.0087 | -0.021 | -6.9655
-2.5 | -0.0328 | 0.00771 | -0.015 | -4.2542
-2 | 0.0045 | 0.00721 | -0.0106 | 0.62413
-1.5 | 0.0486 | 0.00707 | -0.0074 | 6.8741
-1 | 0.0953 | 0.00699 | -0.0047 | 13.6338
-0.5 | 0.1418 | 0.00699 | -0.0019 | 20.2861
0 | 0.1887 | 0.00704 | 0.0007 | 26.804
0.5 | 0.2357 | 0.00709 | 0.0034 | 33.244
1 | 0.2811 | 0.00714 | 0.0064 | 39.3697
1.5 | 0.3258 | 0.0072 | 0.0095 | 45.25
2 | 0.3719 | 0.0073 | 0.0123 | 50.9452
2.5 | 0.4158 | 0.00743 | 0.0156 | 55.9623
3 | 0.4606 | 0.0075 | 0.0188 | 61.4133
3.5 | 0.4972 | 0.00761 | 0.0237 | 65.3351
4 | 0.5388 | 0.00769 | 0.0275 | 70.065
4.5 | 0.5813 | 0.00787 | 0.0311 | 73.8628
5 | 0.6363 | 0.00811 | 0.032 | 78.4587
5.5 | 0.7093 | 0.00843 | 0.0289 | 84.14
6 | 0.7917 | 0.00892 | 0.0238 | 88.7556
6.5 | 0.8652 | 0.00927 | 0.0207 | 93.3333
7 | 0.9367 | 0.00976 | 0.0179 | 95.9734
7.5 | 0.9933 | 0.01022 | 0.0183 | 97.1918
8 | 1.062 | 0.0107 | 0.0162 | 99.2523
8.5 | 1.1258 | 0.01133 | 0.0148 | 99.3645
9 | 1.1837 | 0.01183 | 0.0148 | 100.0592
9.5 | 1.2502 | 0.01244 | 0.0128 | 100.4984
10 | 1.3148 | 0.01306 | 0.0112 | 100.6738
10.5 | 1.3777 | 0.01375 | 0.0098 | 100.1964
11 | 1.4002 | 0.01451 | 0.0158 | 96.499
11.5 | 1.4236 | 0.01524 | 0.0216 | 93.4121
12 | 1.4452 | 0.01627 | 0.0271 | 88.8261
12.5 | 1.4696 | 0.01743 | 0.0318 | 84.3144
13 | 1.4951 | 0.01875 | 0.0359 | 79.7387
13.5 | 1.515 | 0.02054 | 0.04 | 73.7585
14 | 1.5396 | 0.02229 | 0.0431 | 69.0713
14.5 | 1.5547 | 0.02486 | 0.0462 | 62.5382
15 | 1.576 | 0.02727 | 0.0484 | 57.7924
15.5 | 1.586 | 0.03072 | 0.0504 | 51.6276
16 | 1.5966 | 0.03439 | 0.0518 | 46.4263
16.5 | 1.5949 | 0.03934 | 0.0527 | 40.5414
17 | 1.5956 | 0.04436 | 0.0529 | 35.9693
17.5 | 1.5816 | 0.05101 | 0.0524 | 31.0057
18 | 1.5654 | 0.05822 | 0.0511 | 26.8877
18.5 | 1.5361 | 0.06706 | 0.0489 | 22.9064
19 | 1.4972 | 0.07732 | 0.0457 | 19.3637
19.5 | 1.4567 | 0.08816 | 0.0417 | 16.5234
20 | 1.3955 | 0.10194 | 0.0359 | 13.6894

## 55. Re 2M Mach 0.50 (1)
BIGFOIL.COM POLAR EXPORT
NACA33018
NACA33018 |  |  |  | Cl Max: | 1.479 | at alpha= | 10.5 | deg
JavaFoil+Calcfoil stall+Eppler ext transition |  |  |  | L/D Max: | 83.04 | at alpha= | 6 | deg
Re: | 2000000 |  |  | Cd Min: | 0.00801 | at alpha= | -1.5 | deg
Mach: | 0.5 |  |  | Cl=0 at alpha= | -2.0625 | deg
|  |  |  | @ Cl=0.1, Cd= | 0.0080417
|  |  |  | @ Cl=0.4, Cd= | 0.0094283
|  |  |  | @ Cl=0.6, Cd= | 0.010063
alpha (deg) | Cl | Cd | Cm | Cl/Cd
-20 | -0.999 | 0.18127 | 0.001 | -5.511
-19.5 | -0.971 | 0.17444 | 0.001 | -5.566
-19 | -0.944 | 0.1735 | 0 | -5.442
-18.5 | -0.917 | 0.1653 | 0 | -5.55
-18 | -0.889 | 0.16156 | 0 | -5.504
-17.5 | -0.862 | 0.1571 | 0 | -5.488
-17 | -0.834 | 0.15083 | 0 | -5.53
-16.5 | -0.807 | 0.14739 | -0.001 | -5.475
-16 | -0.78 | 0.14024 | -0.001 | -5.56
-15.5 | -0.752 | 0.1355 | -0.001 | -5.547
-15 | -0.724 | 0.12961 | -0.001 | -5.589
-14.5 | -0.696 | 0.125 | -0.001 | -5.568
-14 | -0.669 | 0.12119 | -0.002 | -5.517
-13.5 | -0.641 | 0.11541 | -0.002 | -5.556
-13 | -0.613 | 0.11431 | -0.002 | -5.363
-12.5 | -0.585 | 0.10879 | -0.002 | -5.382
-12 | -0.557 | 0.08743 | -0.002 | -6.375
-11.5 | -0.529 | 0.09419 | -0.002 | -5.619
-11 | -0.502 | 0.0777 | -0.003 | -6.459
-10.5 | -0.474 | 0.07514 | -0.003 | -6.309
-10 | -0.446 | 0.07577 | -0.003 | -5.892
-9.5 | -0.662 | 0.06039 | -0.004 | -10.97
-9 | -0.804 | 0.01698 | -0.007 | -47.367
-8.5 | -0.791 | 0.01542 | -0.007 | -51.291
-8 | -0.758 | 0.01442 | -0.008 | -52.541
-7.5 | -0.713 | 0.01363 | -0.008 | -52.326
-7 | -0.662 | 0.01302 | -0.009 | -50.829
-6.5 | -0.605 | 0.01249 | -0.009 | -48.422
-6 | -0.544 | 0.01209 | -0.009 | -44.976
-5.5 | -0.48 | 0.01139 | -0.01 | -42.128
-5 | -0.413 | 0.01108 | -0.01 | -37.288
-4.5 | -0.345 | 0.01082 | -0.011 | -31.925
-4 | -0.276 | 0.01063 | -0.011 | -25.973
-3.5 | -0.206 | 0.01049 | -0.011 | -19.614
-3 | -0.135 | 0.01036 | -0.012 | -13.008
-2.5 | -0.063 | 0.00892 | -0.012 | -7.074
-2 | 0.009 | 0.00931 | -0.013 | 0.957
-1.5 | 0.081 | 0.00801 | -0.013 | 10.13
-1 | 0.153 | 0.00813 | -0.014 | 18.865
-0.5 | 0.225 | 0.0081 | -0.014 | 27.828
0 | 0.297 | 0.0082 | -0.014 | 36.16
0.5 | 0.368 | 0.00923 | -0.015 | 39.848
1 | 0.439 | 0.00967 | -0.015 | 45.381
1.5 | 0.509 | 0.00981 | -0.016 | 51.897
2 | 0.579 | 0.01 | -0.016 | 57.924
2.5 | 0.649 | 0.01021 | -0.016 | 63.591
3 | 0.718 | 0.01047 | -0.017 | 68.587
3.5 | 0.786 | 0.01077 | -0.017 | 73.013
4 | 0.853 | 0.01137 | -0.018 | 75.063
4.5 | 0.92 | 0.01176 | -0.018 | 78.19
5 | 0.984 | 0.01221 | -0.018 | 80.656
5.5 | 1.048 | 0.01276 | -0.019 | 82.124
6 | 1.11 | 0.01336 | -0.019 | 83.04
6.5 | 1.169 | 0.01412 | -0.019 | 82.797
7 | 1.226 | 0.01501 | -0.02 | 81.706
7.5 | 1.28 | 0.01623 | -0.02 | 78.851
8 | 1.329 | 0.01753 | -0.02 | 75.82
8.5 | 1.374 | 0.01911 | -0.02 | 71.913
9 | 1.413 | 0.02124 | -0.021 | 66.534
9.5 | 1.445 | 0.02395 | -0.021 | 60.31
10 | 1.467 | 0.02762 | -0.021 | 53.131
10.5 | 1.479 | 0.03258 | -0.021 | 45.389
11 | 1.477 | 0.03915 | -0.02 | 37.741
11.5 | 1.459 | 0.04805 | -0.02 | 30.357
12 | 1.415 | 0.05994 | -0.02 | 23.613
12.5 | 1.323 | 0.07693 | -0.019 | 17.203
13 | 0.885 | 0.11579 | -0.018 | 7.646
13.5 | 0.907 | 0.1233 | -0.017 | 7.36
14 | 0.913 | 0.13211 | -0.014 | 6.913
14.5 | 0.944 | 0.13823 | -0.015 | 6.829
15 | 0.973 | 0.14261 | -0.015 | 6.82
15.5 | 1.002 | 0.14585 | -0.016 | 6.872

## 56. Re 2M Mach 0.50 (2)
BIGFOIL.COM POLAR EXPORT
NACA33018
NACA33018 |  |  |  | Cl Max: | 1.4105 | at alpha= | 12 | deg
XFOIL ncrit=9 |  |  |  | L/D Max: | 81.5753 | at alpha= | 6.5 | deg
Re: | 2000000 |  |  | Cd Min: | 0.14529 | at alpha= | -15.5 | deg
Mach: | 0.5 |  |  | Cl=0 at alpha= | -2.4426 | deg
|  |  |  | @ Cl=0.1, Cd= | 0.0077896
|  |  |  | @ Cl=0.4, Cd= | 0.0081727
|  |  |  | @ Cl=0.6, Cd= | 0.0091237
alpha (deg) | Cl | Cd | Cm | Cl/Cd
-15.5 | -0.4456 | 0.14529 | -0.031 | -3.067
-15 | -0.4722 | 0.13067 | -0.0376 | -3.6137
-14.5 | -0.4729 | 0.12194 | -0.041 | -3.8781
-14 | -0.4984 | 0.1093 | -0.0466 | -4.5599
-13.5 | -0.6224 | 0.08228 | -0.062 | -7.5644
-13 | -0.6637 | 0.06956 | -0.0686 | -9.5414
-12.5 | -0.6936 | 0.05953 | -0.0729 | -11.6513
-12 | -0.724 | 0.05031 | -0.0761 | -14.3908
-11.5 | -0.7367 | 0.03995 | -0.0842 | -18.4406
-11 | -0.7401 | 0.03154 | -0.0888 | -23.4654
-10.5 | -0.7426 | 0.02455 | -0.0888 | -30.2485
-10 | -0.7135 | 0.02026 | -0.0876 | -35.2172
-9.5 | -0.6479 | 0.0172 | -0.0898 | -37.6686
-9 | -0.5429 | 0.01461 | -0.0985 | -37.1595
-8.5 | -0.4776 | 0.01313 | -0.0987 | -36.3747
-8 | -0.4471 | 0.01235 | -0.0913 | -36.2024
-7.5 | -0.417 | 0.0117 | -0.0836 | -35.641
-7 | -0.3888 | 0.01116 | -0.0753 | -34.8387
-6.5 | -0.3529 | 0.01078 | -0.0681 | -32.7365
-6 | -0.3166 | 0.01038 | -0.061 | -30.501
-5.5 | -0.2761 | 0.01008 | -0.0546 | -27.3909
-5 | -0.2365 | 0.00984 | -0.048 | -24.0346
-4.5 | -0.1975 | 0.00974 | -0.0413 | -20.2772
-4 | -0.1517 | 0.00959 | -0.0361 | -15.8186
-3.5 | -0.1035 | 0.00949 | -0.0313 | -10.9062
-3 | -0.0538 | 0.00941 | -0.0269 | -5.7173
-2.5 | -0.0045 | 0.00936 | -0.0226 | -0.48077
-2 | 0.0347 | 0.0089 | -0.0165 | 3.8989
-1.5 | 0.0551 | 0.00794 | -0.0072 | 6.9395
-1 | 0.0994 | 0.00779 | -0.002 | 12.7599
-0.5 | 0.1473 | 0.00776 | 0.0025 | 18.982
0 | 0.1954 | 0.00782 | 0.007 | 24.9872
0.5 | 0.2431 | 0.00787 | 0.0116 | 30.8895
1 | 0.2882 | 0.00791 | 0.0167 | 36.4349
1.5 | 0.3292 | 0.00797 | 0.0227 | 41.3049
2 | 0.3736 | 0.00807 | 0.0281 | 46.2949
2.5 | 0.4173 | 0.00824 | 0.0335 | 50.6432
3 | 0.4627 | 0.0084 | 0.0386 | 55.0833
3.5 | 0.5035 | 0.00866 | 0.0446 | 58.1409
4 | 0.5476 | 0.00882 | 0.05 | 62.0862
4.5 | 0.5947 | 0.00909 | 0.0548 | 65.4235
5 | 0.6687 | 0.00956 | 0.054 | 69.9477
5.5 | 0.7759 | 0.01014 | 0.047 | 76.5187
6 | 0.8718 | 0.01097 | 0.0421 | 79.4713
6.5 | 0.9528 | 0.01168 | 0.0405 | 81.5753
7 | 1.0175 | 0.01263 | 0.0417 | 80.5622
7.5 | 1.0927 | 0.01369 | 0.0409 | 79.8174
8.5 | 1.2297 | 0.01642 | 0.041 | 74.8904
9 | 1.3017 | 0.018 | 0.0402 | 72.3167
9.5 | 1.3331 | 0.02 | 0.0449 | 66.655
10 | 1.3538 | 0.02211 | 0.051 | 61.2302
10.5 | 1.3753 | 0.02463 | 0.0561 | 55.8384
11 | 1.3858 | 0.02818 | 0.0605 | 49.1767
11.5 | 1.4032 | 0.0317 | 0.0639 | 44.265
12 | 1.4105 | 0.03617 | 0.0666 | 38.9964
12.5 | 1.405 | 0.04181 | 0.0683 | 33.6044
13 | 1.3989 | 0.04777 | 0.0692 | 29.2841
13.5 | 1.3769 | 0.05524 | 0.0688 | 24.9258
14 | 1.348 | 0.06358 | 0.0674 | 21.2016
14.5 | 1.3167 | 0.07244 | 0.0651 | 18.1764
15 | 1.2689 | 0.08315 | 0.0611 | 15.2604
15.5 | 1.2368 | 0.09284 | 0.0572 | 13.3218
16 | 1.1954 | 0.10385 | 0.052 | 11.5108
16.5 | 1.1646 | 0.11418 | 0.047 | 10.1997
17 | 1.1356 | 0.12476 | 0.0413 | 9.1023

## 57. Re 3M Mach 0.00 (1)
BIGFOIL.COM POLAR EXPORT
NACA33018
NACA33018 |  |  |  | Cl Max: | 1.853 | at alpha= | 18 | deg
JavaFoil+Calcfoil stall+Eppler ext transition |  |  |  | L/D Max: | 107.005 | at alpha= | 8 | deg
Re: | 3000000 |  |  | Cd Min: | 0.00816 | at alpha= | 2.5 | deg
Mach: | 0 |  |  | Cl=0 at alpha= | -2.0635 | deg
|  |  |  | @ Cl=0.1, Cd= | 0.0083914
|  |  |  | @ Cl=0.4, Cd= | 0.0084239
|  |  |  | @ Cl=0.6, Cd= | 0.0082072
alpha (deg) | Cl | Cd | Cm | Cl/Cd
-20 | -1.163 | 0.12566 | 0.001 | -9.256
-19.5 | -1.189 | 0.10293 | 0.001 | -11.547
-19 | -1.212 | 0.08313 | 0 | -14.578
-18.5 | -1.231 | 0.06729 | 0 | -18.297
-18 | -1.245 | 0.0556 | 0 | -22.393
-17.5 | -1.26 | 0.04424 | 0 | -28.486
-17 | -1.269 | 0.03622 | -0.001 | -35.033
-16.5 | -1.271 | 0.03071 | -0.001 | -41.389
-16 | -1.269 | 0.02642 | -0.001 | -48.034
-15.5 | -1.261 | 0.02341 | -0.002 | -53.874
-15 | -1.249 | 0.02103 | -0.002 | -59.398
-14.5 | -1.232 | 0.01923 | -0.002 | -64.104
-14 | -1.211 | 0.01774 | -0.003 | -68.251
-13.5 | -1.185 | 0.01664 | -0.003 | -71.196
-13 | -1.155 | 0.01571 | -0.003 | -73.554
-12.5 | -1.123 | 0.01489 | -0.004 | -75.409
-12 | -1.087 | 0.01419 | -0.004 | -76.603
-11.5 | -1.048 | 0.01358 | -0.004 | -77.198
-11 | -1.007 | 0.01303 | -0.005 | -77.267
-10.5 | -0.963 | 0.01256 | -0.005 | -76.687
-10 | -0.917 | 0.01214 | -0.005 | -75.539
-9.5 | -0.868 | 0.01175 | -0.006 | -73.911
-9 | -0.818 | 0.01141 | -0.006 | -71.672
-8.5 | -0.765 | 0.01111 | -0.006 | -68.907
-8 | -0.712 | 0.01083 | -0.007 | -65.672
-7.5 | -0.656 | 0.0106 | -0.007 | -61.933
-7 | -0.6 | 0.01039 | -0.007 | -57.73
-6.5 | -0.542 | 0.00906 | -0.008 | -59.85
-6 | -0.483 | 0.00943 | -0.008 | -51.254
-5.5 | -0.424 | 0.00933 | -0.009 | -45.424
-5 | -0.364 | 0.00926 | -0.009 | -39.28
-4.5 | -0.303 | 0.00964 | -0.009 | -31.392
-4 | -0.241 | 0.00913 | -0.01 | -26.421
-3.5 | -0.179 | 0.00911 | -0.01 | -19.7
-3 | -0.117 | 0.00956 | -0.01 | -12.28
-2.5 | -0.055 | 0.00954 | -0.011 | -5.757
-2 | 0.008 | 0.00828 | -0.011 | 0.936
-1.5 | 0.07 | 0.00832 | -0.011 | 8.475
-1 | 0.133 | 0.00847 | -0.012 | 15.717
-0.5 | 0.196 | 0.0083 | -0.012 | 23.593
0 | 0.258 | 0.0088 | -0.012 | 29.327
0.5 | 0.32 | 0.00878 | -0.013 | 36.496
1 | 0.383 | 0.00841 | -0.013 | 45.511
1.5 | 0.444 | 0.00846 | -0.014 | 52.536
2 | 0.506 | 0.0085 | -0.014 | 59.541
2.5 | 0.568 | 0.00816 | -0.014 | 69.589
3 | 0.629 | 0.00825 | -0.015 | 76.222
3.5 | 0.69 | 0.00864 | -0.015 | 79.827
4 | 0.751 | 0.00831 | -0.015 | 90.306
4.5 | 0.811 | 0.00934 | -0.016 | 86.781
5 | 0.871 | 0.00953 | -0.016 | 91.381
5.5 | 0.93 | 0.00972 | -0.016 | 95.674
6 | 0.989 | 0.00995 | -0.017 | 99.408
6.5 | 1.047 | 0.0102 | -0.017 | 102.657
7 | 1.104 | 0.01069 | -0.017 | 103.279
7.5 | 1.161 | 0.01102 | -0.018 | 105.334
8 | 1.217 | 0.01137 | -0.018 | 107.005
8.5 | 1.272 | 0.01203 | -0.018 | 105.745
9 | 1.325 | 0.01261 | -0.019 | 105.137
9.5 | 1.378 | 0.01306 | -0.019 | 105.472
10 | 1.429 | 0.01361 | -0.019 | 104.952
10.5 | 1.478 | 0.01422 | -0.019 | 103.915
11 | 1.525 | 0.01493 | -0.02 | 102.149
11.5 | 1.57 | 0.0158 | -0.02 | 99.364
12 | 1.612 | 0.01678 | -0.02 | 96.07
12.5 | 1.651 | 0.01801 | -0.02 | 91.666
13 | 1.688 | 0.01941 | -0.02 | 86.939
13.5 | 1.72 | 0.0212 | -0.021 | 81.117
14 | 1.749 | 0.02327 | -0.021 | 75.172
14.5 | 1.774 | 0.02584 | -0.021 | 68.657
15 | 1.796 | 0.02884 | -0.021 | 62.268
15.5 | 1.813 | 0.03245 | -0.021 | 55.866
16 | 1.827 | 0.0366 | -0.021 | 49.923
16.5 | 1.838 | 0.04136 | -0.021 | 44.438
17 | 1.846 | 0.04675 | -0.021 | 39.487
17.5 | 1.85 | 0.05258 | -0.021 | 35.19
18 | 1.853 | 0.05881 | -0.021 | 31.503
18.5 | 1.852 | 0.0657 | -0.021 | 28.192
19 | 1.851 | 0.07254 | -0.021 | 25.51
19.5 | 1.847 | 0.07993 | -0.021 | 23.104
20 | 1.84 | 0.08721 | -0.021 | 21.104

## 58. Re 3M Mach 0.00 (2)
BIGFOIL.COM POLAR EXPORT
NACA33018
NACA33018 |  |  |  | Cl Max: | 1.7046 | at alpha= | 18.5 | deg
XFOIL ncrit=9 |  |  |  | L/D Max: | 117.584 | at alpha= | 11 | deg
Re: | 3000000 |  |  | Cd Min: | 0.0555 | at alpha= | 20 | deg
Mach: | 0 |  |  | Cl=0 at alpha= | -2.1245 | deg
|  |  |  | @ Cl=0.1, Cd= | 0.0065785
|  |  |  | @ Cl=0.4, Cd= | 0.0067599
|  |  |  | @ Cl=0.6, Cd= | 0.0071035
alpha (deg) | Cl | Cd | Cm | Cl/Cd
-11.5 | -0.905 | 0.01166 | -0.0433 | -77.6158
-11 | -0.8378 | 0.01103 | -0.0461 | -75.9565
-10.5 | -0.7595 | 0.01039 | -0.0514 | -73.0991
-10 | -0.6695 | 0.00984 | -0.059 | -68.0386
-9.5 | -0.6112 | 0.00948 | -0.0597 | -64.4726
-9 | -0.5788 | 0.00924 | -0.0547 | -62.6407
-8.5 | -0.5458 | 0.00907 | -0.0498 | -60.1764
-8 | -0.5128 | 0.00897 | -0.0448 | -57.1683
-7.5 | -0.4777 | 0.0088 | -0.0402 | -54.2841
-7 | -0.4377 | 0.00873 | -0.0367 | -50.1375
-6.5 | -0.3953 | 0.00862 | -0.0336 | -45.8585
-6 | -0.3504 | 0.00852 | -0.0311 | -41.1268
-5.5 | -0.3039 | 0.00841 | -0.0289 | -36.1356
-5 | -0.2571 | 0.00834 | -0.0267 | -30.8273
-4.5 | -0.2096 | 0.00824 | -0.0247 | -25.4369
-4 | -0.1615 | 0.00817 | -0.0228 | -19.7674
-3.5 | -0.1137 | 0.00813 | -0.0209 | -13.9852
-3 | -0.0653 | 0.00805 | -0.019 | -8.1118
-2.5 | -0.0205 | 0.00786 | -0.0165 | -2.6081
-2 | 0.0068 | 0.00689 | -0.0108 | 0.98694
-1.5 | 0.0504 | 0.00666 | -0.008 | 7.5676
-1 | 0.0965 | 0.00658 | -0.0058 | 14.6657
-0.5 | 0.1423 | 0.00656 | -0.0035 | 21.6921
0 | 0.1897 | 0.00657 | -0.0014 | 28.8737
0.5 | 0.237 | 0.00659 | 0.0006 | 35.9636
1 | 0.2833 | 0.00661 | 0.0028 | 42.8593
1.5 | 0.3293 | 0.00665 | 0.0051 | 49.5188
2 | 0.3767 | 0.00674 | 0.0071 | 55.8902
2.5 | 0.4236 | 0.00678 | 0.0093 | 62.4779
3 | 0.4698 | 0.0069 | 0.0115 | 68.087
3.5 | 0.5148 | 0.00693 | 0.014 | 74.2857
4 | 0.5589 | 0.00704 | 0.0167 | 79.3892
4.5 | 0.5977 | 0.0071 | 0.0205 | 84.1831
5 | 0.6367 | 0.00716 | 0.0242 | 88.9246
5.5 | 0.6787 | 0.00733 | 0.0273 | 92.5921
6 | 0.7368 | 0.00755 | 0.0267 | 97.5894
6.5 | 0.812 | 0.00785 | 0.0223 | 103.4395
7 | 0.8885 | 0.00826 | 0.0175 | 107.5666
7.5 | 0.9624 | 0.00857 | 0.0134 | 112.2987
8 | 1.0227 | 0.00897 | 0.012 | 114.0134
8.5 | 1.0803 | 0.00936 | 0.0113 | 115.4167
9 | 1.1421 | 0.00976 | 0.0096 | 117.0184
9.5 | 1.199 | 0.01027 | 0.0087 | 116.7478
10 | 1.2518 | 0.01067 | 0.0088 | 117.3196
10.5 | 1.3124 | 0.01119 | 0.007 | 117.2833
11 | 1.3722 | 0.01167 | 0.0053 | 117.5835
11.5 | 1.4294 | 0.01223 | 0.0039 | 116.8765
12 | 1.4827 | 0.01283 | 0.0032 | 115.5651
12.5 | 1.5022 | 0.01339 | 0.0092 | 112.1882
13 | 1.5209 | 0.0142 | 0.0149 | 107.1056
13.5 | 1.5467 | 0.01494 | 0.0191 | 103.5274
14 | 1.5678 | 0.01604 | 0.0235 | 97.7431
14.5 | 1.594 | 0.01706 | 0.0269 | 93.4349
15 | 1.6137 | 0.01852 | 0.0306 | 87.1328
15.5 | 1.637 | 0.02 | 0.0334 | 81.85
16 | 1.6521 | 0.02212 | 0.0364 | 74.6881
16.5 | 1.6726 | 0.02411 | 0.0385 | 69.3737
17 | 1.6837 | 0.02692 | 0.0406 | 62.5446
17.5 | 1.696 | 0.02988 | 0.0421 | 56.7604
18 | 1.7021 | 0.03355 | 0.0433 | 50.7332
18.5 | 1.7046 | 0.03779 | 0.044 | 45.1072
19 | 1.7017 | 0.04277 | 0.0441 | 39.7872
19.5 | 1.691 | 0.04881 | 0.0436 | 34.6445
20 | 1.6768 | 0.0555 | 0.0426 | 30.2126

## 59. Re 3M Mach 0.10 (1)
BIGFOIL.COM POLAR EXPORT
NACA33018
NACA33018 |  |  |  | Cl Max: | 1.838 | at alpha= | 17.5 | deg
JavaFoil+Calcfoil stall+Eppler ext transition |  |  |  | L/D Max: | 106.506 | at alpha= | 8 | deg
Re: | 3000000 |  |  | Cd Min: | 0.00817 | at alpha= | 2.5 | deg
Mach: | 0.1 |  |  | Cl=0 at alpha= | -2.0635 | deg
|  |  |  | @ Cl=0.1, Cd= | 0.0084291
|  |  |  | @ Cl=0.4, Cd= | 0.0084625
|  |  |  | @ Cl=0.6, Cd= | 0.0082223
alpha (deg) | Cl | Cd | Cm | Cl/Cd
-20 | -1.117 | 0.13992 | 0.001 | -7.982
-19.5 | -1.128 | 0.12861 | 0.001 | -8.769
-19 | -1.159 | 0.10192 | 0 | -11.374
-18.5 | -1.183 | 0.08238 | 0 | -14.362
-18 | -1.206 | 0.0653 | 0 | -18.466
-17.5 | -1.225 | 0.0517 | 0 | -23.692
-17 | -1.24 | 0.04105 | -0.001 | -30.202
-16.5 | -1.248 | 0.03382 | -0.001 | -36.891
-16 | -1.25 | 0.0284 | -0.001 | -44.031
-15.5 | -1.247 | 0.02475 | -0.002 | -50.37
-15 | -1.238 | 0.02195 | -0.002 | -56.391
-14.5 | -1.224 | 0.01987 | -0.002 | -61.608
-14 | -1.205 | 0.0182 | -0.003 | -66.205
-13.5 | -1.181 | 0.01697 | -0.003 | -69.579
-13 | -1.153 | 0.01596 | -0.003 | -72.238
-12.5 | -1.121 | 0.01512 | -0.004 | -74.126
-12 | -1.086 | 0.0144 | -0.004 | -75.426
-11.5 | -1.049 | 0.01377 | -0.004 | -76.177
-11 | -1.008 | 0.0132 | -0.005 | -76.385
-10.5 | -0.965 | 0.01268 | -0.005 | -76.068
-10 | -0.919 | 0.01224 | -0.005 | -75.045
-9.5 | -0.871 | 0.01186 | -0.006 | -73.423
-9 | -0.82 | 0.01148 | -0.006 | -71.446
-8.5 | -0.768 | 0.01118 | -0.006 | -68.679
-8 | -0.714 | 0.01092 | -0.007 | -65.398
-7.5 | -0.659 | 0.01064 | -0.007 | -61.912
-7 | -0.602 | 0.01044 | -0.007 | -57.702
-6.5 | -0.544 | 0.01026 | -0.008 | -53.056
-6 | -0.486 | 0.00901 | -0.008 | -53.894
-5.5 | -0.426 | 0.00936 | -0.009 | -45.468
-5 | -0.365 | 0.00926 | -0.009 | -39.439
-4.5 | -0.304 | 0.00969 | -0.009 | -31.39
-4 | -0.242 | 0.00921 | -0.01 | -26.334
-3.5 | -0.18 | 0.00912 | -0.01 | -19.776
-3 | -0.118 | 0.00961 | -0.01 | -12.269
-2.5 | -0.055 | 0.00956 | -0.011 | -5.771
-2 | 0.008 | 0.00827 | -0.011 | 0.942
-1.5 | 0.071 | 0.00836 | -0.011 | 8.479
-1 | 0.134 | 0.00851 | -0.012 | 15.733
-0.5 | 0.197 | 0.00836 | -0.012 | 23.548
0 | 0.259 | 0.00883 | -0.013 | 29.389
0.5 | 0.322 | 0.00887 | -0.013 | 36.314
1 | 0.384 | 0.00846 | -0.013 | 45.457
1.5 | 0.447 | 0.00847 | -0.014 | 52.703
2 | 0.509 | 0.00857 | -0.014 | 59.342
2.5 | 0.571 | 0.00817 | -0.014 | 69.868
3 | 0.632 | 0.00828 | -0.015 | 76.317
3.5 | 0.693 | 0.00868 | -0.015 | 79.874
4 | 0.754 | 0.00835 | -0.015 | 90.316
4.5 | 0.815 | 0.00942 | -0.016 | 86.442
5 | 0.875 | 0.00958 | -0.016 | 91.297
5.5 | 0.934 | 0.00978 | -0.016 | 95.553
6 | 0.993 | 0.01001 | -0.017 | 99.202
6.5 | 1.051 | 0.01029 | -0.017 | 102.153
7 | 1.109 | 0.01059 | -0.017 | 104.769
7.5 | 1.166 | 0.01111 | -0.018 | 104.944
8 | 1.222 | 0.01147 | -0.018 | 106.506
8.5 | 1.277 | 0.01214 | -0.018 | 105.158
9 | 1.33 | 0.01274 | -0.019 | 104.447
9.5 | 1.383 | 0.01321 | -0.019 | 104.644
10 | 1.433 | 0.01379 | -0.019 | 103.954
10.5 | 1.482 | 0.01443 | -0.019 | 102.713
11 | 1.529 | 0.01519 | -0.02 | 100.68
11.5 | 1.573 | 0.01608 | -0.02 | 97.823
12 | 1.615 | 0.01714 | -0.02 | 94.239
12.5 | 1.654 | 0.01842 | -0.02 | 89.771
13 | 1.689 | 0.01994 | -0.02 | 84.735
13.5 | 1.721 | 0.02182 | -0.021 | 78.869
14 | 1.749 | 0.02405 | -0.021 | 72.715
14.5 | 1.772 | 0.0268 | -0.021 | 66.126
15 | 1.792 | 0.02998 | -0.021 | 59.79
15.5 | 1.808 | 0.03383 | -0.021 | 53.456
16 | 1.82 | 0.03829 | -0.021 | 47.538
16.5 | 1.829 | 0.04338 | -0.021 | 42.171
17 | 1.836 | 0.049 | -0.021 | 37.462
17.5 | 1.838 | 0.05521 | -0.021 | 33.292
18 | 1.838 | 0.06173 | -0.021 | 29.777
18.5 | 1.836 | 0.06877 | -0.021 | 26.694
19 | 1.832 | 0.07604 | -0.021 | 24.087
19.5 | 1.826 | 0.08349 | -0.021 | 21.865
20 | 1.816 | 0.09118 | -0.021 | 19.921

## 60. Re 3M Mach 0.10 (2)
BIGFOIL.COM POLAR EXPORT
NACA33018
NACA33018 |  |  |  | Cl Max: | 1.6972 | at alpha= | 18 | deg
XFOIL ncrit=9 |  |  |  | L/D Max: | 116.777 | at alpha= | 11 | deg
Re: | 3000000 |  |  | Cd Min: | 0.05986 | at alpha= | 20 | deg
Mach: | 0.1 |  |  | Cl=0 at alpha= | -2.132 | deg
|  |  |  | @ Cl=0.1, Cd= | 0.0066086
|  |  |  | @ Cl=0.4, Cd= | 0.0067887
|  |  |  | @ Cl=0.6, Cd= | 0.0071236
alpha (deg) | Cl | Cd | Cm | Cl/Cd
-11.5 | -0.9089 | 0.01179 | -0.0447 | -77.0908
-11 | -0.8399 | 0.01122 | -0.0477 | -74.8574
-10.5 | -0.7639 | 0.0105 | -0.0523 | -72.7524
-10 | -0.6718 | 0.00992 | -0.0601 | -67.7218
-9.5 | -0.6105 | 0.00957 | -0.0613 | -63.7931
-9 | -0.5784 | 0.0093 | -0.0562 | -62.1935
-8.5 | -0.5457 | 0.00912 | -0.0511 | -59.8355
-8 | -0.5122 | 0.00899 | -0.0461 | -56.9744
-7.5 | -0.4786 | 0.00885 | -0.0411 | -54.0791
-7 | -0.4386 | 0.00876 | -0.0375 | -50.0685
-6.5 | -0.396 | 0.00866 | -0.0343 | -45.7275
-6 | -0.3514 | 0.00855 | -0.0316 | -41.0994
-5.5 | -0.3046 | 0.00844 | -0.0294 | -36.09
-5 | -0.258 | 0.00836 | -0.0271 | -30.8612
-4.5 | -0.2101 | 0.00827 | -0.0251 | -25.4051
-4 | -0.1619 | 0.0082 | -0.0231 | -19.7439
-3.5 | -0.1138 | 0.00815 | -0.0211 | -13.9632
-3 | -0.0652 | 0.00808 | -0.0192 | -8.0693
-2.5 | -0.0198 | 0.00792 | -0.0168 | -2.5
-2 | 0.0071 | 0.00692 | -0.0109 | 1.026
-1.5 | 0.0508 | 0.00669 | -0.0081 | 7.5934
-1 | 0.0969 | 0.00661 | -0.0057 | 14.6596
-0.5 | 0.1429 | 0.00659 | -0.0034 | 21.6844
0 | 0.1906 | 0.00659 | -0.0013 | 28.9226
0.5 | 0.238 | 0.00661 | 0.0008 | 36.0061
1 | 0.2844 | 0.00664 | 0.0031 | 42.8313
1.5 | 0.3306 | 0.00667 | 0.0054 | 49.5652
2 | 0.3779 | 0.00677 | 0.0075 | 55.8198
2.5 | 0.4251 | 0.00681 | 0.0097 | 62.4229
3 | 0.4711 | 0.00693 | 0.0121 | 67.9798
3.5 | 0.5165 | 0.00696 | 0.0146 | 74.2098
4 | 0.5602 | 0.00708 | 0.0174 | 79.1243
4.5 | 0.598 | 0.00712 | 0.0215 | 83.9888
5 | 0.6374 | 0.00719 | 0.0253 | 88.6509
5.5 | 0.6796 | 0.00737 | 0.0284 | 92.2117
6 | 0.7395 | 0.00758 | 0.0276 | 97.5594
6.5 | 0.816 | 0.00791 | 0.023 | 103.1606
7 | 0.8937 | 0.00831 | 0.0181 | 107.5451
7.5 | 0.9676 | 0.00863 | 0.0141 | 112.1205
8 | 1.0264 | 0.00906 | 0.0133 | 113.2892
8.5 | 1.0862 | 0.00944 | 0.0122 | 115.0636
9 | 1.1482 | 0.00986 | 0.0106 | 116.4503
9.5 | 1.2052 | 0.01037 | 0.0099 | 116.2199
10 | 1.2593 | 0.0108 | 0.0098 | 116.6019
10.5 | 1.3198 | 0.01135 | 0.0081 | 116.2819
11 | 1.3803 | 0.01182 | 0.0065 | 116.7766
11.5 | 1.4373 | 0.01245 | 0.0053 | 115.4458
12 | 1.4842 | 0.01303 | 0.006 | 113.9064
12.5 | 1.5039 | 0.01366 | 0.012 | 110.0952
13 | 1.5247 | 0.01449 | 0.0174 | 105.2243
13.5 | 1.5498 | 0.01533 | 0.0217 | 101.0959
14 | 1.5712 | 0.0165 | 0.026 | 95.2242
14.5 | 1.5973 | 0.0176 | 0.0294 | 90.7557
15 | 1.6153 | 0.01926 | 0.0332 | 83.8681
15.5 | 1.6385 | 0.02085 | 0.036 | 78.5851
16 | 1.6545 | 0.02305 | 0.0388 | 71.7787
16.5 | 1.6718 | 0.02538 | 0.0409 | 65.8708
17 | 1.6836 | 0.0283 | 0.0428 | 59.4912
17.5 | 1.6906 | 0.03182 | 0.0443 | 53.1301
18 | 1.6972 | 0.03566 | 0.0452 | 47.5939
18.5 | 1.6943 | 0.04056 | 0.0457 | 41.7727
19 | 1.6905 | 0.04585 | 0.0455 | 36.8702
19.5 | 1.6735 | 0.05271 | 0.0447 | 31.7492
20 | 1.657 | 0.05986 | 0.0432 | 27.6813

## 61. Re 3M Mach 0.25 (1)
BIGFOIL.COM POLAR EXPORT
NACA33018
NACA33018 |  |  |  | Cl Max: | 1.765 | at alpha= | 15.5 | deg
JavaFoil+Calcfoil stall+Eppler ext transition |  |  |  | L/D Max: | 103.644 | at alpha= | 7.5 | deg
Re: | 3000000 |  |  | Cd Min: | 0.00808 | at alpha= | 3 | deg
Mach: | 0.25 |  |  | Cl=0 at alpha= | -2.0615 | deg
|  |  |  | @ Cl=0.1, Cd= | 0.0081791
|  |  |  | @ Cl=0.4, Cd= | 0.0086239
|  |  |  | @ Cl=0.6, Cd= | 0.0083314
alpha (deg) | Cl | Cd | Cm | Cl/Cd
-19 | -0.901 | 0.14839 | 0 | -6.073
-18.5 | -0.927 | 0.13993 | 0 | -6.624
-18 | -0.949 | 0.13182 | 0 | -7.201
-17.5 | -0.968 | 0.12348 | 0 | -7.843
-17 | -0.985 | 0.11538 | 0 | -8.533
-16.5 | -0.997 | 0.10739 | -0.001 | -9.289
-16 | -1.044 | 0.07649 | -0.001 | -13.655
-15.5 | -1.094 | 0.04922 | -0.001 | -22.234
-15 | -1.127 | 0.03442 | -0.002 | -32.745
-14.5 | -1.142 | 0.02709 | -0.002 | -42.172
-14 | -1.145 | 0.02255 | -0.003 | -50.803
-13.5 | -1.138 | 0.01992 | -0.003 | -57.116
-13 | -1.124 | 0.01803 | -0.003 | -62.324
-12.5 | -1.103 | 0.01668 | -0.004 | -66.088
-12 | -1.076 | 0.01568 | -0.004 | -68.635
-11.5 | -1.045 | 0.01481 | -0.004 | -70.583
-11 | -1.01 | 0.01409 | -0.005 | -71.643
-10.5 | -0.971 | 0.01346 | -0.005 | -72.093
-10 | -0.928 | 0.0129 | -0.005 | -71.938
-9.5 | -0.882 | 0.01244 | -0.006 | -70.892
-9 | -0.833 | 0.01201 | -0.006 | -69.394
-8.5 | -0.782 | 0.01163 | -0.007 | -67.199
-8 | -0.728 | 0.01131 | -0.007 | -64.363
-7.5 | -0.673 | 0.01101 | -0.007 | -61.097
-7 | -0.616 | 0.01075 | -0.008 | -57.278
-6.5 | -0.557 | 0.01054 | -0.008 | -52.858
-6 | -0.497 | 0.01036 | -0.008 | -48.015
-5.5 | -0.436 | 0.00912 | -0.009 | -47.872
-5 | -0.375 | 0.00912 | -0.009 | -41.063
-4.5 | -0.312 | 0.00902 | -0.01 | -34.575
-4 | -0.249 | 0.00941 | -0.01 | -26.458
-3.5 | -0.185 | 0.00933 | -0.01 | -19.84
-3 | -0.121 | 0.0093 | -0.011 | -13.02
-2.5 | -0.057 | 0.00977 | -0.011 | -5.797
-2 | 0.008 | 0.00849 | -0.011 | 0.942
-1.5 | 0.073 | 0.00812 | -0.012 | 8.965
-1 | 0.137 | 0.00826 | -0.012 | 16.649
-0.5 | 0.202 | 0.00858 | -0.013 | 23.539
0 | 0.266 | 0.00819 | -0.013 | 32.528
0.5 | 0.331 | 0.00857 | -0.013 | 38.56
1 | 0.395 | 0.00862 | -0.014 | 45.797
1.5 | 0.459 | 0.00867 | -0.014 | 52.905
2 | 0.522 | 0.00832 | -0.014 | 62.783
2.5 | 0.585 | 0.00841 | -0.015 | 69.644
3 | 0.648 | 0.00808 | -0.015 | 80.261
3.5 | 0.711 | 0.00821 | -0.015 | 86.6
4 | 0.773 | 0.00954 | -0.016 | 81.069
4.5 | 0.835 | 0.00973 | -0.016 | 85.873
5 | 0.896 | 0.00993 | -0.016 | 90.303
5.5 | 0.957 | 0.01017 | -0.017 | 94.119
6 | 1.017 | 0.01042 | -0.017 | 97.622
6.5 | 1.076 | 0.01074 | -0.017 | 100.241
7 | 1.135 | 0.01109 | -0.018 | 102.312
7.5 | 1.192 | 0.0115 | -0.018 | 103.644
8 | 1.248 | 0.01211 | -0.018 | 103.025
8.5 | 1.303 | 0.01262 | -0.019 | 103.229
9 | 1.356 | 0.0134 | -0.019 | 101.248
9.5 | 1.408 | 0.01417 | -0.019 | 99.389
10 | 1.457 | 0.01486 | -0.02 | 98.092
10.5 | 1.505 | 0.01571 | -0.02 | 95.772
11 | 1.549 | 0.01673 | -0.02 | 92.579
11.5 | 1.591 | 0.01792 | -0.02 | 88.764
12 | 1.628 | 0.01943 | -0.02 | 83.782
12.5 | 1.662 | 0.02121 | -0.021 | 78.353
13 | 1.691 | 0.02346 | -0.021 | 72.08
13.5 | 1.716 | 0.02613 | -0.021 | 65.668
14 | 1.735 | 0.02952 | -0.021 | 58.798
14.5 | 1.75 | 0.03347 | -0.021 | 52.288
15 | 1.76 | 0.03823 | -0.021 | 46.045
15.5 | 1.765 | 0.04374 | -0.021 | 40.359
16 | 1.765 | 0.05 | -0.021 | 35.311
16.5 | 1.762 | 0.05698 | -0.021 | 30.924
17 | 1.755 | 0.06457 | -0.021 | 27.181
17.5 | 1.743 | 0.07259 | -0.021 | 24.007
18 | 1.727 | 0.08093 | -0.021 | 21.34
18.5 | 1.708 | 0.0897 | -0.021 | 19.036
19 | 1.685 | 0.09868 | -0.021 | 17.073
19.5 | 1.658 | 0.10793 | -0.021 | 15.364
20 | 1.627 | 0.11728 | -0.021 | 13.87

## 62. Re 3M Mach 0.25 (2)
BIGFOIL.COM POLAR EXPORT
NACA33018
NACA33018 |  |  |  | Cl Max: | 1.6599 | at alpha= | 17 | deg
XFOIL ncrit=9 |  |  |  | L/D Max: | 112.382 | at alpha= | 8.5 | deg
Re: | 3000000 |  |  | Cd Min: | 0.08983 | at alpha= | 20 | deg
Mach: | 0.25 |  |  | Cl=0 at alpha= | -2.1861 | deg
|  |  |  | @ Cl=0.1, Cd= | 0.0067497
|  |  |  | @ Cl=0.4, Cd= | 0.0069254
|  |  |  | @ Cl=0.6, Cd= | 0.0072669
alpha (deg) | Cl | Cd | Cm | Cl/Cd
-20 | -1.2716 | 0.06819 | -0.0728 | -18.6479
-19.5 | -1.301 | 0.05866 | -0.0764 | -22.1787
-19 | -1.3155 | 0.05123 | -0.0783 | -25.6783
-18.5 | -1.3184 | 0.04536 | -0.079 | -29.0653
-18 | -1.3149 | 0.04043 | -0.0788 | -32.5229
-17.5 | -1.3083 | 0.03609 | -0.0778 | -36.251
-17 | -1.297 | 0.03247 | -0.0762 | -39.9446
-16.5 | -1.2856 | 0.02916 | -0.0738 | -44.0878
-16 | -1.2713 | 0.02636 | -0.0707 | -48.2284
-15.5 | -1.2523 | 0.02415 | -0.0672 | -51.8551
-15 | -1.2359 | 0.02214 | -0.0627 | -55.822
-14.5 | -1.2301 | 0.02001 | -0.0564 | -61.4743
-14 | -1.1959 | 0.01831 | -0.0541 | -65.314
-13.5 | -1.1411 | 0.01697 | -0.0546 | -67.2422
-13 | -1.0847 | 0.01577 | -0.0551 | -68.7825
-12.5 | -1.033 | 0.01473 | -0.0543 | -70.129
-12 | -0.9811 | 0.01363 | -0.0536 | -71.9809
-11.5 | -0.9236 | 0.0127 | -0.0537 | -72.7244
-11 | -0.8617 | 0.01197 | -0.0543 | -71.9883
-10.5 | -0.7861 | 0.01131 | -0.0577 | -69.5049
-9.5 | -0.6121 | 0.00996 | -0.0695 | -61.4558
-9 | -0.5755 | 0.00971 | -0.0646 | -59.2688
-8.5 | -0.544 | 0.00942 | -0.0588 | -57.7495
-8 | -0.5101 | 0.00922 | -0.0533 | -55.3254
-7.5 | -0.4741 | 0.00907 | -0.0482 | -52.2712
-7 | -0.4423 | 0.00896 | -0.0422 | -49.3638
-6.5 | -0.3998 | 0.00886 | -0.0385 | -45.1242
-6 | -0.3554 | 0.00871 | -0.0351 | -40.8037
-5.5 | -0.3083 | 0.00861 | -0.0323 | -35.8072
-5 | -0.2611 | 0.00849 | -0.0296 | -30.7538
-4.5 | -0.2127 | 0.00842 | -0.0271 | -25.2613
-4 | -0.1634 | 0.00834 | -0.0248 | -19.5923
-3.5 | -0.1145 | 0.00829 | -0.0225 | -13.8118
-3 | -0.0653 | 0.00823 | -0.0203 | -7.9344
-2.5 | -0.0167 | 0.00813 | -0.0179 | -2.0541
-2 | 0.0099 | 0.00715 | -0.0115 | 1.3846
-1.5 | 0.0523 | 0.00688 | -0.0081 | 7.6017
-1 | 0.0987 | 0.00675 | -0.0053 | 14.6222
-0.5 | 0.146 | 0.00674 | -0.0028 | 21.6617
0 | 0.194 | 0.00676 | -0.0003 | 28.6982
0.5 | 0.2419 | 0.00679 | 0.0021 | 35.6259
1 | 0.2894 | 0.00683 | 0.0047 | 42.3719
1.5 | 0.3373 | 0.00684 | 0.0072 | 49.3129
2 | 0.3848 | 0.00689 | 0.0097 | 55.8491
2.5 | 0.4321 | 0.007 | 0.0123 | 61.7286
3 | 0.4793 | 0.00705 | 0.015 | 67.9858
3.5 | 0.5231 | 0.00714 | 0.0183 | 73.2633
4 | 0.5616 | 0.0072 | 0.0229 | 78
4.5 | 0.6018 | 0.00727 | 0.027 | 82.7785
5 | 0.6411 | 0.00743 | 0.0313 | 86.2853
5.5 | 0.6859 | 0.0076 | 0.0344 | 90.25
6 | 0.7548 | 0.00784 | 0.0322 | 96.2755
7 | 0.9203 | 0.00862 | 0.022 | 106.7633
7.5 | 0.9948 | 0.00908 | 0.0186 | 109.5595
8 | 1.0515 | 0.00949 | 0.019 | 110.8008
8.5 | 1.1182 | 0.00995 | 0.0173 | 112.3819
9 | 1.1797 | 0.01054 | 0.0165 | 111.926
10 | 1.2981 | 0.01165 | 0.0158 | 111.4249
10.5 | 1.3616 | 0.01222 | 0.0145 | 111.4239
11 | 1.422 | 0.01295 | 0.0136 | 109.8069
11.5 | 1.4734 | 0.01368 | 0.0143 | 107.7047
12 | 1.4941 | 0.01447 | 0.0206 | 103.255
12.5 | 1.5151 | 0.01551 | 0.0263 | 97.6854
13 | 1.5411 | 0.01658 | 0.0309 | 92.9493
13.5 | 1.5617 | 0.0181 | 0.0356 | 86.2818
14 | 1.5871 | 0.01959 | 0.0393 | 81.0158
14.5 | 1.6043 | 0.02171 | 0.0431 | 73.8968
15 | 1.6265 | 0.02381 | 0.0459 | 68.3116
15.5 | 1.6385 | 0.02679 | 0.0486 | 61.1609
16 | 1.651 | 0.03005 | 0.0506 | 54.9418
16.5 | 1.6564 | 0.0341 | 0.0521 | 48.5748
17 | 1.6599 | 0.0386 | 0.0529 | 43.0026
17.5 | 1.6512 | 0.04441 | 0.0531 | 37.1808
18 | 1.6393 | 0.05084 | 0.0526 | 32.2443
18.5 | 1.6145 | 0.05887 | 0.0511 | 27.4248
19 | 1.5861 | 0.06758 | 0.0489 | 23.47
19.5 | 1.5389 | 0.07868 | 0.0453 | 19.559
20 | 1.4956 | 0.08983 | 0.0411 | 16.6492

## 63. Re 3M Mach 0.50 (1)
BIGFOIL.COM POLAR EXPORT
NACA33018
NACA33018 |  |  |  | Cl Max: | 1.488 | at alpha= | 10.5 | deg
JavaFoil+Calcfoil stall+Eppler ext transition |  |  |  | L/D Max: | 88.596 | at alpha= | 6 | deg
Re: | 3000000 |  |  | Cd Min: | 0.00804 | at alpha= | -1 | deg
Mach: | 0.5 |  |  | Cl=0 at alpha= | -2.0625 | deg
|  |  |  | @ Cl=0.1, Cd= | 0.0081136
|  |  |  | @ Cl=0.4, Cd= | 0.0086352
|  |  |  | @ Cl=0.6, Cd= | 0.0095157
alpha (deg) | Cl | Cd | Cm | Cl/Cd
-20 | -0.999 | 0.17168 | 0.001 | -5.821
-19.5 | -0.971 | 0.16743 | 0.001 | -5.801
-19 | -0.945 | 0.16263 | 0 | -5.808
-18.5 | -0.918 | 0.15669 | 0 | -5.857
-18 | -0.89 | 0.15164 | 0 | -5.866
-17.5 | -0.863 | 0.14721 | 0 | -5.859
-17 | -0.834 | 0.14394 | 0 | -5.797
-16.5 | -0.807 | 0.12273 | -0.001 | -6.579
-16 | -0.78 | 0.11276 | -0.001 | -6.92
-15.5 | -0.752 | 0.11931 | -0.001 | -6.301
-15 | -0.725 | 0.10567 | -0.001 | -6.857
-14.5 | -0.696 | 0.11662 | -0.001 | -5.972
-14 | -0.669 | 0.09979 | -0.002 | -6.705
-13.5 | -0.642 | 0.09039 | -0.002 | -7.102
-13 | -0.613 | 0.09295 | -0.002 | -6.6
-12.5 | -0.586 | 0.08381 | -0.002 | -6.993
-12 | -0.558 | 0.08428 | -0.002 | -6.617
-11.5 | -0.53 | 0.08957 | -0.002 | -5.912
-11 | -0.503 | 0.07468 | -0.003 | -6.729
-10.5 | -0.475 | 0.07211 | -0.003 | -6.586
-10 | -0.447 | 0.07264 | -0.003 | -6.154
-9.5 | -0.667 | 0.05649 | -0.004 | -11.812
-9 | -0.81 | 0.01554 | -0.007 | -52.124
-8.5 | -0.793 | 0.01434 | -0.007 | -55.339
-8 | -0.759 | 0.01346 | -0.008 | -56.429
-7.5 | -0.715 | 0.01276 | -0.008 | -56.014
-7 | -0.663 | 0.01221 | -0.009 | -54.295
-6.5 | -0.606 | 0.01173 | -0.009 | -51.619
-6 | -0.544 | 0.01138 | -0.009 | -47.856
-5.5 | -0.48 | 0.01105 | -0.01 | -43.442
-5 | -0.414 | 0.01079 | -0.01 | -38.352
-4.5 | -0.346 | 0.01022 | -0.011 | -33.816
-4 | -0.276 | 0.01005 | -0.011 | -27.49
-3.5 | -0.206 | 0.00888 | -0.012 | -23.185
-3 | -0.135 | 0.00886 | -0.012 | -15.215
-2.5 | -0.063 | 0.00921 | -0.012 | -6.853
-2 | 0.009 | 0.00885 | -0.013 | 1.008
-1.5 | 0.081 | 0.00814 | -0.013 | 9.977
-1 | 0.153 | 0.00804 | -0.014 | 19.081
-0.5 | 0.225 | 0.00808 | -0.014 | 27.875
0 | 0.297 | 0.00816 | -0.014 | 36.375
0.5 | 0.368 | 0.00818 | -0.015 | 44.997
1 | 0.439 | 0.00919 | -0.015 | 47.755
1.5 | 0.51 | 0.00928 | -0.016 | 54.908
2 | 0.58 | 0.00945 | -0.016 | 61.384
2.5 | 0.65 | 0.00968 | -0.016 | 67.123
3 | 0.719 | 0.00992 | -0.017 | 72.458
3.5 | 0.787 | 0.01046 | -0.017 | 75.216
4 | 0.854 | 0.01071 | -0.018 | 79.755
4.5 | 0.921 | 0.01111 | -0.018 | 82.917
5 | 0.986 | 0.01153 | -0.018 | 85.488
5.5 | 1.05 | 0.01198 | -0.019 | 87.633
6 | 1.112 | 0.01255 | -0.019 | 88.596
6.5 | 1.172 | 0.01342 | -0.019 | 87.335
7 | 1.229 | 0.0142 | -0.02 | 86.569
7.5 | 1.284 | 0.01514 | -0.02 | 84.805
8 | 1.334 | 0.01628 | -0.02 | 81.966
8.5 | 1.38 | 0.01774 | -0.02 | 77.792
9 | 1.42 | 0.01954 | -0.021 | 72.675
9.5 | 1.452 | 0.02205 | -0.021 | 65.871
10 | 1.476 | 0.02532 | -0.021 | 58.303
10.5 | 1.488 | 0.03012 | -0.021 | 49.423
11 | 1.487 | 0.0364 | -0.021 | 40.842
11.5 | 1.468 | 0.04471 | -0.02 | 32.83
12 | 1.423 | 0.0562 | -0.02 | 25.324
12.5 | 1.329 | 0.0726 | -0.019 | 18.31
13 | 0.888 | 0.10893 | -0.018 | 8.152
13.5 | 0.913 | 0.11337 | -0.018 | 8.051
14 | 0.929 | 0.12149 | -0.017 | 7.65
14.5 | 0.955 | 0.12759 | -0.017 | 7.482
15 | 0.975 | 0.13216 | -0.016 | 7.377
15.5 | 1.003 | 0.1334 | -0.016 | 7.517

## 64. Re 3M Mach 0.50 (2)
BIGFOIL.COM POLAR EXPORT
NACA33018
NACA33018 |  |  |  | Cl Max: | 1.512 | at alpha= | 13 | deg
XFOIL ncrit=9 |  |  |  | L/D Max: | 94.5046 | at alpha= | 7 | deg
Re: | 3000000 |  |  | Cd Min: | 0.14357 | at alpha= | -16 | deg
Mach: | 0.5 |  |  | Cl=0 at alpha= | -2.4104 | deg
|  |  |  | @ Cl=0.1, Cd= | 0.0075332
|  |  |  | @ Cl=0.4, Cd= | 0.0075333
|  |  |  | @ Cl=0.6, Cd= | 0.0082761
alpha (deg) | Cl | Cd | Cm | Cl/Cd
-16 | -0.502 | 0.14357 | -0.0324 | -3.4966
-15.5 | -0.4993 | 0.13502 | -0.0359 | -3.698
-15 | -0.5596 | 0.11621 | -0.0461 | -4.8154
-14.5 | -0.6118 | 0.10024 | -0.0548 | -6.1034
-14 | -0.6582 | 0.08535 | -0.0624 | -7.7118
-13.5 | -0.6877 | 0.07399 | -0.068 | -9.2945
-13 | -0.7243 | 0.06283 | -0.0733 | -11.5279
-12.5 | -0.7516 | 0.05226 | -0.0794 | -14.3819
-12 | -0.7765 | 0.04104 | -0.0877 | -18.9206
-11.5 | -0.8025 | 0.03105 | -0.0928 | -25.8454
-11 | -0.8114 | 0.02426 | -0.092 | -33.446
-10.5 | -0.7867 | 0.01981 | -0.0905 | -39.7123
-10 | -0.7244 | 0.01635 | -0.0929 | -44.3058
-9.5 | -0.62 | 0.01382 | -0.101 | -44.8625
-9 | -0.5627 | 0.01249 | -0.0992 | -45.052
-8.5 | -0.5269 | 0.01171 | -0.0924 | -44.9957
-8 | -0.493 | 0.0111 | -0.085 | -44.4144
-7.5 | -0.4608 | 0.01057 | -0.0772 | -43.5951
-6.5 | -0.3813 | 0.00988 | -0.0638 | -38.5931
-6 | -0.341 | 0.00953 | -0.0572 | -35.7817
-5.5 | -0.2979 | 0.00932 | -0.0511 | -31.9635
-5 | -0.2578 | 0.00916 | -0.0444 | -28.1441
-4.5 | -0.2131 | 0.00907 | -0.0387 | -23.495
-4 | -0.1636 | 0.00895 | -0.0341 | -18.2793
-3.5 | -0.1133 | 0.00889 | -0.0297 | -12.7447
-3 | -0.0611 | 0.00883 | -0.0258 | -6.9196
-2.5 | -0.0091 | 0.00881 | -0.0219 | -1.0329
-2 | 0.0417 | 0.00876 | -0.0178 | 4.7603
-1.5 | 0.0648 | 0.0078 | -0.0089 | 8.3077
-1 | 0.1057 | 0.00749 | -0.0032 | 14.1121
-0.5 | 0.153 | 0.00743 | 0.0015 | 20.5922
0 | 0.2035 | 0.00744 | 0.0055 | 27.3522
0.5 | 0.2537 | 0.00743 | 0.0096 | 34.1454
1 | 0.3042 | 0.00746 | 0.0138 | 40.7775
1.5 | 0.3473 | 0.0075 | 0.0194 | 46.3067
2 | 0.3934 | 0.00751 | 0.0245 | 52.3835
2.5 | 0.4387 | 0.00767 | 0.0296 | 57.1969
3 | 0.4881 | 0.00781 | 0.0341 | 62.4968
3.5 | 0.5338 | 0.00796 | 0.0393 | 67.0603
4 | 0.5769 | 0.0082 | 0.0449 | 70.3537
4.5 | 0.6224 | 0.00835 | 0.0502 | 74.5389
5 | 0.6673 | 0.00858 | 0.0555 | 77.7739
5.5 | 0.7305 | 0.00897 | 0.0571 | 81.4381
6 | 0.8452 | 0.0095 | 0.0489 | 88.9684
6.5 | 0.9455 | 0.01024 | 0.0435 | 92.334
7 | 1.0301 | 0.0109 | 0.0416 | 94.5046
7.5 | 1.0962 | 0.01179 | 0.0429 | 92.9771
8 | 1.17 | 0.01277 | 0.0429 | 91.621
9 | 1.3035 | 0.01529 | 0.0447 | 85.2518
9.5 | 1.3746 | 0.01679 | 0.0446 | 81.8702
10 | 1.4293 | 0.01881 | 0.0461 | 75.9862
10.5 | 1.4542 | 0.02074 | 0.0524 | 70.1157
11 | 1.474 | 0.02332 | 0.0579 | 63.2075
11.5 | 1.4922 | 0.02641 | 0.0625 | 56.5013
12 | 1.5076 | 0.03004 | 0.0663 | 50.1864
12.5 | 1.5113 | 0.03471 | 0.0692 | 43.5408
13 | 1.512 | 0.03989 | 0.0713 | 37.9042
13.5 | 1.498 | 0.04632 | 0.0723 | 32.3402
14 | 1.4721 | 0.05397 | 0.072 | 27.2763
14.5 | 1.4399 | 0.06243 | 0.0706 | 23.0642
15 | 1.3845 | 0.07316 | 0.0671 | 18.9243
15.5 | 1.3375 | 0.08365 | 0.0632 | 15.9892
16 | 1.2815 | 0.09546 | 0.0577 | 13.4245
16.5 | 1.2316 | 0.1073 | 0.0517 | 11.4781
17 | 1.1962 | 0.11815 | 0.046 | 10.1244
17.5 | 1.1619 | 0.12935 | 0.0396 | 8.9826
18 | 1.1404 | 0.13951 | 0.0338 | 8.1743

## 65. Re 4M Mach 0.00 (1)
BIGFOIL.COM POLAR EXPORT
NACA33018
NACA33018 |  |  |  | Cl Max: | 1.857 | at alpha= | 18 | deg
JavaFoil+Calcfoil stall+Eppler ext transition |  |  |  | L/D Max: | 111.187 | at alpha= | 8 | deg
Re: | 4000000 |  |  | Cd Min: | 0.00814 | at alpha= | -2 | deg
Mach: | 0 |  |  | Cl=0 at alpha= | -2.0635 | deg
|  |  |  | @ Cl=0.1, Cd= | 0.0083763
|  |  |  | @ Cl=0.4, Cd= | 0.0085148
|  |  |  | @ Cl=0.6, Cd= | 0.0083143
alpha (deg) | Cl | Cd | Cm | Cl/Cd
-20 | -1.201 | 0.09595 | 0.001 | -12.519
-19.5 | -1.221 | 0.08001 | 0.001 | -15.262
-19 | -1.242 | 0.06473 | 0.001 | -19.187
-18.5 | -1.26 | 0.05241 | 0 | -24.031
-18 | -1.27 | 0.04423 | 0 | -28.706
-17.5 | -1.281 | 0.03598 | 0 | -35.61
-17 | -1.285 | 0.0307 | -0.001 | -41.855
-16.5 | -1.285 | 0.0265 | -0.001 | -48.482
-16 | -1.28 | 0.02335 | -0.001 | -54.801
-15.5 | -1.27 | 0.02107 | -0.002 | -60.278
-15 | -1.256 | 0.01921 | -0.002 | -65.366
-14.5 | -1.238 | 0.01776 | -0.002 | -69.72
-14 | -1.215 | 0.01652 | -0.003 | -73.538
-13.5 | -1.188 | 0.01559 | -0.003 | -76.243
-13 | -1.158 | 0.01478 | -0.003 | -78.378
-12.5 | -1.125 | 0.01406 | -0.004 | -80.02
-12 | -1.089 | 0.01344 | -0.004 | -81.033
-11.5 | -1.05 | 0.01291 | -0.004 | -81.317
-11 | -1.008 | 0.01242 | -0.005 | -81.156
-10.5 | -0.964 | 0.01197 | -0.005 | -80.546
-10 | -0.918 | 0.01159 | -0.005 | -79.189
-9.5 | -0.869 | 0.01127 | -0.006 | -77.151
-9 | -0.819 | 0.01095 | -0.006 | -74.726
-8.5 | -0.766 | 0.01066 | -0.006 | -71.881
-8 | -0.712 | 0.01042 | -0.007 | -68.334
-7.5 | -0.657 | 0.01018 | -0.007 | -64.482
-7 | -0.6 | 0.00888 | -0.007 | -67.551
-6.5 | -0.542 | 0.00924 | -0.008 | -58.706
-6 | -0.484 | 0.0091 | -0.008 | -53.117
-5.5 | -0.424 | 0.00898 | -0.009 | -47.194
-5 | -0.364 | 0.00938 | -0.009 | -38.749
-4.5 | -0.303 | 0.00929 | -0.009 | -32.592
-4 | -0.241 | 0.00925 | -0.01 | -26.091
-3.5 | -0.18 | 0.00929 | -0.01 | -19.323
-3 | -0.117 | 0.00922 | -0.01 | -12.736
-2.5 | -0.055 | 0.00921 | -0.011 | -5.962
-2 | 0.008 | 0.00814 | -0.011 | 0.953
-1.5 | 0.071 | 0.00825 | -0.011 | 8.548
-1 | 0.133 | 0.00852 | -0.012 | 15.628
-0.5 | 0.196 | 0.00853 | -0.012 | 22.945
0 | 0.258 | 0.0085 | -0.012 | 30.353
0.5 | 0.32 | 0.00854 | -0.013 | 37.512
1 | 0.383 | 0.00863 | -0.013 | 44.34
1.5 | 0.445 | 0.00821 | -0.014 | 54.159
2 | 0.506 | 0.00825 | -0.014 | 61.408
2.5 | 0.568 | 0.00833 | -0.014 | 68.142
3 | 0.629 | 0.0083 | -0.015 | 75.808
3.5 | 0.69 | 0.00838 | -0.015 | 82.357
4 | 0.751 | 0.00846 | -0.015 | 88.708
4.5 | 0.811 | 0.00816 | -0.016 | 99.455
5 | 0.871 | 0.00829 | -0.016 | 105.037
5.5 | 0.93 | 0.0094 | -0.016 | 98.995
6 | 0.989 | 0.00963 | -0.017 | 102.733
6.5 | 1.048 | 0.00986 | -0.017 | 106.235
7 | 1.105 | 0.01036 | -0.017 | 106.714
7.5 | 1.162 | 0.01062 | -0.018 | 109.411
8 | 1.218 | 0.01095 | -0.018 | 111.187
8.5 | 1.273 | 0.01158 | -0.018 | 109.887
9 | 1.327 | 0.01215 | -0.019 | 109.222
9.5 | 1.379 | 0.01259 | -0.019 | 109.585
10 | 1.43 | 0.01307 | -0.019 | 109.448
10.5 | 1.48 | 0.01365 | -0.019 | 108.371
11 | 1.527 | 0.01432 | -0.02 | 106.682
11.5 | 1.573 | 0.01512 | -0.02 | 103.992
12 | 1.615 | 0.01608 | -0.02 | 100.445
12.5 | 1.655 | 0.0172 | -0.02 | 96.225
13 | 1.691 | 0.01859 | -0.02 | 90.976
13.5 | 1.724 | 0.02022 | -0.021 | 85.268
14 | 1.753 | 0.02226 | -0.021 | 78.779
14.5 | 1.779 | 0.02465 | -0.021 | 72.137
15 | 1.8 | 0.02761 | -0.021 | 65.181
15.5 | 1.817 | 0.03112 | -0.021 | 58.388
16 | 1.831 | 0.03517 | -0.021 | 52.071
16.5 | 1.842 | 0.0398 | -0.021 | 46.288
17 | 1.85 | 0.04505 | -0.021 | 41.069
17.5 | 1.855 | 0.05063 | -0.021 | 36.631
18 | 1.857 | 0.0567 | -0.021 | 32.753
18.5 | 1.857 | 0.06311 | -0.021 | 29.428
19 | 1.855 | 0.06989 | -0.021 | 26.548
19.5 | 1.852 | 0.0768 | -0.021 | 24.113
20 | 1.845 | 0.08401 | -0.021 | 21.966

## 66. Re 4M Mach 0.00 (2)
BIGFOIL.COM POLAR EXPORT
NACA33018
NACA33018 |  |  |  | Cl Max: | 1.0772 | at alpha= | 8.5 | deg
XFOIL ncrit=9 |  |  |  | L/D Max: | 124.388 | at alpha= | 8.5 | deg
Re: | 4000000 |  |  | Cd Min: | 0.01123 | at alpha= | -12 | deg
Mach: | 0 |  |  | Cl=0 at alpha= | -2.19 | deg
|  |  |  | @ Cl=0.1, Cd= | 0.0064678
|  |  |  | @ Cl=0.4, Cd= | 0.0065039
|  |  |  | @ Cl=0.6, Cd= | 0.006794
alpha (deg) | Cl | Cd | Cm | Cl/Cd
-12 | -0.963 | 0.01123 | -0.0432 | -85.7524
-11.5 | -0.8957 | 0.01064 | -0.0461 | -84.1823
-11 | -0.8155 | 0.01012 | -0.0516 | -80.583
-10.5 | -0.7201 | 0.00953 | -0.0604 | -75.5614
-10 | -0.665 | 0.00918 | -0.0605 | -72.4401
-9.5 | -0.6326 | 0.009 | -0.0555 | -70.2889
-9 | -0.5994 | 0.00885 | -0.0506 | -67.7288
-8.5 | -0.5675 | 0.00866 | -0.0455 | -65.5312
-8 | -0.5331 | 0.00856 | -0.0407 | -62.278
-7.5 | -0.4921 | 0.00848 | -0.0374 | -58.0307
-7 | -0.4503 | 0.00837 | -0.0343 | -53.7993
-6.5 | -0.4054 | 0.00827 | -0.0317 | -49.0206
-6 | -0.3587 | 0.00816 | -0.0295 | -43.9583
-5.5 | -0.3118 | 0.00808 | -0.0274 | -38.5891
-5 | -0.2638 | 0.00799 | -0.0255 | -33.0163
-4.5 | -0.2153 | 0.00794 | -0.0237 | -27.1159
-4 | -0.1666 | 0.00787 | -0.0219 | -21.169
-3.5 | -0.1176 | 0.00782 | -0.0202 | -15.0384
-3 | -0.0688 | 0.00779 | -0.0184 | -8.8318
-2.5 | -0.0204 | 0.00772 | -0.0166 | -2.6425
-2 | 0.0125 | 0.00695 | -0.0118 | 1.7986
-1.5 | 0.0535 | 0.00661 | -0.0086 | 8.0938
-1 | 0.0979 | 0.00647 | -0.006 | 15.1314
-0.5 | 0.1453 | 0.00642 | -0.004 | 22.6324
0 | 0.1931 | 0.00641 | -0.0021 | 30.1248
0.5 | 0.2405 | 0.00641 | -0.0001 | 37.5195
1 | 0.2882 | 0.00643 | 0.0018 | 44.8212
1.5 | 0.3353 | 0.00646 | 0.0039 | 51.904
2 | 0.3837 | 0.00647 | 0.0057 | 59.3045
2.5 | 0.4318 | 0.00657 | 0.0076 | 65.723
3 | 0.4798 | 0.0066 | 0.0095 | 72.697
3.5 | 0.5259 | 0.0067 | 0.0117 | 78.4925
4 | 0.5723 | 0.00675 | 0.0139 | 84.7852
4.5 | 0.6164 | 0.00682 | 0.0165 | 90.3812
5 | 0.6528 | 0.0069 | 0.0208 | 94.6087
5.5 | 0.6922 | 0.00697 | 0.0245 | 99.3113
6 | 0.7325 | 0.00708 | 0.0279 | 103.4605
6.5 | 0.7856 | 0.00732 | 0.0283 | 107.3224
7 | 0.8647 | 0.00759 | 0.0231 | 113.9262
7.5 | 0.945 | 0.00797 | 0.0174 | 118.5696
8 | 1.0186 | 0.00833 | 0.0133 | 122.2809
8.5 | 1.0772 | 0.00866 | 0.0124 | 124.388

## 67. Re 4M Mach 0.10 (1)
BIGFOIL.COM POLAR EXPORT
NACA33018
NACA33018 |  |  |  | Cl Max: | 1.843 | at alpha= | 17.5 | deg
JavaFoil+Calcfoil stall+Eppler ext transition |  |  |  | L/D Max: | 110.438 | at alpha= | 8 | deg
Re: | 4000000 |  |  | Cd Min: | 0.00813 | at alpha= | -2 | deg
Mach: | 0.1 |  |  | Cl=0 at alpha= | -2.0635 | deg
|  |  |  | @ Cl=0.1, Cd= | 0.0083827
|  |  |  | @ Cl=0.4, Cd= | 0.0085109
|  |  |  | @ Cl=0.6, Cd= | 0.008351
alpha (deg) | Cl | Cd | Cm | Cl/Cd
-20 | -1.145 | 0.11555 | 0.001 | -9.909
-19.5 | -1.171 | 0.095 | 0.001 | -12.326
-19 | -1.196 | 0.07663 | 0.001 | -15.606
-18.5 | -1.217 | 0.06207 | 0 | -19.61
-18 | -1.235 | 0.05031 | 0 | -24.551
-17.5 | -1.25 | 0.04056 | 0 | -30.828
-17 | -1.259 | 0.03386 | -0.001 | -37.182
-16.5 | -1.264 | 0.02858 | -0.001 | -44.217
-16 | -1.263 | 0.02474 | -0.001 | -51.045
-15.5 | -1.256 | 0.02205 | -0.002 | -56.98
-15 | -1.246 | 0.01992 | -0.002 | -62.54
-14.5 | -1.23 | 0.01828 | -0.002 | -67.302
-14 | -1.209 | 0.0169 | -0.003 | -71.543
-13.5 | -1.184 | 0.01587 | -0.003 | -74.635
-13 | -1.156 | 0.015 | -0.003 | -77.068
-12.5 | -1.124 | 0.01427 | -0.004 | -78.733
-12 | -1.088 | 0.01363 | -0.004 | -79.848
-11.5 | -1.05 | 0.01306 | -0.004 | -80.404
-11 | -1.009 | 0.01255 | -0.005 | -80.406
-10.5 | -0.966 | 0.01211 | -0.005 | -79.776
-10 | -0.92 | 0.01171 | -0.005 | -78.525
-9.5 | -0.872 | 0.01134 | -0.006 | -76.851
-9 | -0.821 | 0.01102 | -0.006 | -74.484
-8.5 | -0.769 | 0.01072 | -0.006 | -71.708
-8 | -0.715 | 0.01048 | -0.007 | -68.204
-7.5 | -0.659 | 0.01026 | -0.007 | -64.276
-7 | -0.602 | 0.00893 | -0.008 | -67.5
-6.5 | -0.545 | 0.00878 | -0.008 | -62.043
-6 | -0.486 | 0.00914 | -0.008 | -53.159
-5.5 | -0.426 | 0.00905 | -0.009 | -47.071
-5 | -0.365 | 0.00944 | -0.009 | -38.715
-4.5 | -0.304 | 0.00937 | -0.009 | -32.465
-4 | -0.243 | 0.00929 | -0.01 | -26.111
-3.5 | -0.18 | 0.00928 | -0.01 | -19.451
-3 | -0.118 | 0.00927 | -0.01 | -12.726
-2.5 | -0.055 | 0.00927 | -0.011 | -5.952
-2 | 0.008 | 0.00813 | -0.011 | 0.959
-1.5 | 0.071 | 0.00824 | -0.011 | 8.599
-1 | 0.134 | 0.00855 | -0.012 | 15.648
-0.5 | 0.197 | 0.00855 | -0.012 | 23.012
0 | 0.259 | 0.00856 | -0.013 | 30.308
0.5 | 0.322 | 0.00859 | -0.013 | 37.479
1 | 0.384 | 0.00861 | -0.013 | 44.634
1.5 | 0.447 | 0.00822 | -0.014 | 54.35
2 | 0.509 | 0.00829 | -0.014 | 61.402
2.5 | 0.571 | 0.00837 | -0.014 | 68.149
3 | 0.632 | 0.00833 | -0.015 | 75.942
3.5 | 0.693 | 0.00841 | -0.015 | 82.466
4 | 0.754 | 0.00854 | -0.015 | 88.355
4.5 | 0.815 | 0.00823 | -0.016 | 99.045
5 | 0.875 | 0.00928 | -0.016 | 94.318
5.5 | 0.935 | 0.00948 | -0.016 | 98.555
6 | 0.994 | 0.00969 | -0.017 | 102.588
6.5 | 1.052 | 0.00993 | -0.017 | 105.977
7 | 1.11 | 0.01043 | -0.017 | 106.437
7.5 | 1.167 | 0.01072 | -0.018 | 108.856
8 | 1.223 | 0.01107 | -0.018 | 110.438
8.5 | 1.278 | 0.01169 | -0.018 | 109.347
9 | 1.332 | 0.01227 | -0.019 | 108.504
9.5 | 1.384 | 0.01273 | -0.019 | 108.73
10 | 1.435 | 0.01324 | -0.019 | 108.42
10.5 | 1.484 | 0.01386 | -0.019 | 107.133
11 | 1.532 | 0.01455 | -0.02 | 105.248
11.5 | 1.576 | 0.01539 | -0.02 | 102.408
12 | 1.619 | 0.01641 | -0.02 | 98.64
12.5 | 1.658 | 0.01758 | -0.02 | 94.273
13 | 1.693 | 0.01907 | -0.021 | 88.773
13.5 | 1.725 | 0.02083 | -0.021 | 82.795
14 | 1.753 | 0.02301 | -0.021 | 76.177
14.5 | 1.777 | 0.02558 | -0.021 | 69.457
15 | 1.797 | 0.02873 | -0.021 | 62.538
15.5 | 1.813 | 0.03247 | -0.021 | 55.817
16 | 1.824 | 0.03684 | -0.021 | 49.525
16.5 | 1.834 | 0.04174 | -0.021 | 43.935
17 | 1.84 | 0.04729 | -0.021 | 38.905
17.5 | 1.843 | 0.05316 | -0.021 | 34.66
18 | 1.843 | 0.05951 | -0.021 | 30.96
18.5 | 1.841 | 0.06617 | -0.021 | 27.814
19 | 1.837 | 0.07317 | -0.021 | 25.1
19.5 | 1.831 | 0.08037 | -0.021 | 22.776
20 | 1.821 | 0.08785 | -0.021 | 20.73

## 68. Re 4M Mach 0.10 (2)
BIGFOIL.COM POLAR EXPORT
NACA33018
NACA33018 |  |  |  | Cl Max: | 1.0801 | at alpha= | 8.5 | deg
XFOIL ncrit=9 |  |  |  | L/D Max: | 123.723 | at alpha= | 8.5 | deg
Re: | 4000000 |  |  | Cd Min: | 0.0371 | at alpha= | -20 | deg
Mach: | 0.1 |  |  | Cl=0 at alpha= | -2.1955 | deg
|  |  |  | @ Cl=0.1, Cd= | 0.0064981
|  |  |  | @ Cl=0.4, Cd= | 0.0065246
|  |  |  | @ Cl=0.6, Cd= | 0.0068174
alpha (deg) | Cl | Cd | Cm | Cl/Cd
-20 | -1.4706 | 0.0371 | -0.0716 | -39.6388
-19.5 | -1.4558 | 0.03386 | -0.0708 | -42.9947
-19 | -1.4501 | 0.03013 | -0.0693 | -48.1281
-18.5 | -1.4378 | 0.02721 | -0.0672 | -52.8409
-18 | -1.4228 | 0.02478 | -0.0646 | -57.4173
-17.5 | -1.4051 | 0.02272 | -0.0616 | -61.8442
-17 | -1.3849 | 0.02102 | -0.0582 | -65.8849
-16.5 | -1.3649 | 0.01953 | -0.0543 | -69.8874
-16 | -1.3459 | 0.01826 | -0.0496 | -73.7076
-15.5 | -1.3268 | 0.01723 | -0.0444 | -77.0052
-15 | -1.2791 | 0.01623 | -0.0444 | -78.8108
-14.5 | -1.2288 | 0.01515 | -0.0448 | -81.1089
-14 | -1.1762 | 0.01419 | -0.0453 | -82.8894
-13 | -1.0753 | 0.01271 | -0.0446 | -84.6027
-12.5 | -1.0197 | 0.01208 | -0.045 | -84.4123
-12 | -0.9667 | 0.01141 | -0.0448 | -84.7239
-11.5 | -0.8999 | 0.01077 | -0.0474 | -83.5562
-11 | -0.8212 | 0.01023 | -0.0524 | -80.2737
-10.5 | -0.7231 | 0.00965 | -0.0616 | -74.9326
-10 | -0.6651 | 0.00925 | -0.0622 | -71.9027
-9.5 | -0.6328 | 0.00906 | -0.0571 | -69.8455
-9 | -0.5998 | 0.00889 | -0.052 | -67.4691
-8.5 | -0.5667 | 0.0087 | -0.047 | -65.1379
-8 | -0.5337 | 0.00859 | -0.0419 | -62.1304
-7.5 | -0.4934 | 0.00851 | -0.0383 | -57.9788
-7 | -0.4514 | 0.0084 | -0.035 | -53.7381
-6.5 | -0.4066 | 0.0083 | -0.0324 | -48.988
-6 | -0.3597 | 0.00819 | -0.0301 | -43.9194
-5.5 | -0.3127 | 0.0081 | -0.0279 | -38.6049
-5 | -0.2646 | 0.00801 | -0.0259 | -33.0337
-4.5 | -0.216 | 0.00796 | -0.024 | -27.1357
-4 | -0.167 | 0.00789 | -0.0222 | -21.166
-3.5 | -0.118 | 0.00785 | -0.0204 | -15.0318
-3 | -0.0688 | 0.00781 | -0.0186 | -8.8092
-2.5 | -0.0201 | 0.00775 | -0.0167 | -2.5935
-2 | 0.0129 | 0.00699 | -0.0119 | 1.8455
-1.5 | 0.0537 | 0.00664 | -0.0086 | 8.0873
-1 | 0.0985 | 0.0065 | -0.006 | 15.1538
-0.5 | 0.146 | 0.00644 | -0.0039 | 22.6708
0 | 0.1939 | 0.00643 | -0.002 | 30.1555
0.5 | 0.2413 | 0.00643 | 0.0001 | 37.5272
1 | 0.2894 | 0.00645 | 0.0021 | 44.8682
1.5 | 0.3365 | 0.00648 | 0.0042 | 51.929
2 | 0.3851 | 0.0065 | 0.0061 | 59.2462
2.5 | 0.4335 | 0.00658 | 0.008 | 65.8815
3 | 0.4815 | 0.00663 | 0.0099 | 72.6244
3.5 | 0.5276 | 0.00673 | 0.0123 | 78.3952
4 | 0.5744 | 0.00677 | 0.0145 | 84.8449
4.5 | 0.6176 | 0.00685 | 0.0174 | 90.1606
5 | 0.6531 | 0.00693 | 0.022 | 94.2424
5.5 | 0.6935 | 0.007 | 0.0256 | 99.0714
6 | 0.7337 | 0.00712 | 0.0291 | 103.0478
6.5 | 0.7885 | 0.00737 | 0.0293 | 106.9878
7 | 0.8698 | 0.00764 | 0.0237 | 113.8482
7.5 | 0.9506 | 0.00805 | 0.0181 | 118.087
8 | 1.0245 | 0.00839 | 0.014 | 122.1097
8.5 | 1.0801 | 0.00873 | 0.0139 | 123.7228

## 69. Re 4M Mach 0.25 (1)
BIGFOIL.COM POLAR EXPORT
NACA33018
NACA33018 |  |  |  | Cl Max: | 1.77 | at alpha= | 15.5 | deg
JavaFoil+Calcfoil stall+Eppler ext transition |  |  |  | L/D Max: | 107.164 | at alpha= | 8 | deg
Re: | 4000000 |  |  | Cd Min: | 0.00814 | at alpha= | 2.5 | deg
Mach: | 0.25 |  |  | Cl=0 at alpha= | -2.0615 | deg
|  |  |  | @ Cl=0.1, Cd= | 0.0083741
|  |  |  | @ Cl=0.4, Cd= | 0.0083439
|  |  |  | @ Cl=0.6, Cd= | 0.0081644
alpha (deg) | Cl | Cd | Cm | Cl/Cd
-19.5 | -0.874 | 0.15345 | 0.001 | -5.693
-19 | -0.903 | 0.14474 | 0 | -6.237
-18.5 | -0.929 | 0.13592 | 0 | -6.833
-18 | -0.952 | 0.12763 | 0 | -7.457
-17.5 | -0.973 | 0.11831 | 0 | -8.22
-17 | -0.992 | 0.1082 | 0 | -9.169
-16.5 | -1.042 | 0.07711 | -0.001 | -13.515
-16 | -1.094 | 0.04992 | -0.001 | -21.921
-15.5 | -1.128 | 0.0356 | -0.002 | -31.694
-15 | -1.148 | 0.02772 | -0.002 | -41.423
-14.5 | -1.156 | 0.02331 | -0.002 | -49.609
-14 | -1.154 | 0.02025 | -0.003 | -57.016
-13.5 | -1.144 | 0.01829 | -0.003 | -62.574
-13 | -1.128 | 0.01677 | -0.003 | -67.267
-12.5 | -1.106 | 0.01564 | -0.004 | -70.708
-12 | -1.079 | 0.01478 | -0.004 | -73.007
-11.5 | -1.047 | 0.01403 | -0.004 | -74.621
-11 | -1.012 | 0.01338 | -0.005 | -75.618
-10.5 | -0.972 | 0.01283 | -0.005 | -75.753
-10 | -0.929 | 0.01232 | -0.005 | -75.417
-9.5 | -0.883 | 0.01188 | -0.006 | -74.332
-9 | -0.834 | 0.01151 | -0.006 | -72.472
-8.5 | -0.782 | 0.01117 | -0.007 | -70.046
-8 | -0.729 | 0.01085 | -0.007 | -67.18
-7.5 | -0.673 | 0.0106 | -0.007 | -63.515
-7 | -0.616 | 0.01037 | -0.008 | -59.403
-6.5 | -0.557 | 0.01016 | -0.008 | -54.88
-6 | -0.498 | 0.00888 | -0.008 | -56.003
-5.5 | -0.437 | 0.00924 | -0.009 | -47.234
-5 | -0.375 | 0.00916 | -0.009 | -40.888
-4.5 | -0.312 | 0.00958 | -0.01 | -32.595
-4 | -0.249 | 0.00905 | -0.01 | -27.502
-3.5 | -0.185 | 0.00899 | -0.01 | -20.599
-3 | -0.121 | 0.00946 | -0.011 | -12.807
-2.5 | -0.057 | 0.00942 | -0.011 | -6.013
-2 | 0.008 | 0.00833 | -0.011 | 0.96
-1.5 | 0.073 | 0.00845 | -0.012 | 8.612
-1 | 0.137 | 0.00827 | -0.012 | 16.62
-0.5 | 0.202 | 0.00833 | -0.013 | 24.267
0 | 0.266 | 0.00838 | -0.013 | 31.802
0.5 | 0.331 | 0.00833 | -0.013 | 39.71
1 | 0.395 | 0.00834 | -0.014 | 47.311
1.5 | 0.459 | 0.00839 | -0.014 | 54.674
2 | 0.522 | 0.00849 | -0.014 | 61.535
2.5 | 0.586 | 0.00814 | -0.015 | 71.95
3 | 0.649 | 0.00825 | -0.015 | 78.668
3.5 | 0.711 | 0.00825 | -0.015 | 86.212
4 | 0.774 | 0.00832 | -0.016 | 92.957
4.5 | 0.836 | 0.00943 | -0.016 | 88.639
5 | 0.897 | 0.00961 | -0.016 | 93.31
5.5 | 0.958 | 0.00982 | -0.017 | 97.546
6 | 1.018 | 0.01007 | -0.017 | 101.109
6.5 | 1.077 | 0.01036 | -0.017 | 103.979
7 | 1.136 | 0.01069 | -0.018 | 106.271
7.5 | 1.193 | 0.01128 | -0.018 | 105.811
8 | 1.249 | 0.01166 | -0.018 | 107.164
8.5 | 1.305 | 0.01236 | -0.019 | 105.531
9 | 1.358 | 0.01304 | -0.019 | 104.139
9.5 | 1.41 | 0.01362 | -0.019 | 103.51
10 | 1.46 | 0.01427 | -0.02 | 102.284
10.5 | 1.507 | 0.01507 | -0.02 | 100.034
11 | 1.552 | 0.016 | -0.02 | 97.04
11.5 | 1.594 | 0.01714 | -0.02 | 92.98
12 | 1.632 | 0.01852 | -0.021 | 88.127
12.5 | 1.666 | 0.02026 | -0.021 | 82.224
13 | 1.696 | 0.02234 | -0.021 | 75.899
13.5 | 1.72 | 0.02502 | -0.021 | 68.747
14 | 1.74 | 0.02816 | -0.021 | 61.795
14.5 | 1.755 | 0.03208 | -0.021 | 54.701
15 | 1.764 | 0.03672 | -0.021 | 48.051
15.5 | 1.77 | 0.04206 | -0.021 | 42.07
16 | 1.77 | 0.0482 | -0.021 | 36.719
16.5 | 1.766 | 0.05493 | -0.021 | 32.156
17 | 1.759 | 0.06236 | -0.021 | 28.212
17.5 | 1.747 | 0.07001 | -0.021 | 24.956
18 | 1.731 | 0.07819 | -0.021 | 22.141
18.5 | 1.712 | 0.08661 | -0.021 | 19.765
19 | 1.689 | 0.09529 | -0.021 | 17.726
19.5 | 1.663 | 0.10412 | -0.021 | 15.97
20 | 1.631 | 0.11324 | -0.021 | 14.402

## 70. Re 4M Mach 0.25 (2)
BIGFOIL.COM POLAR EXPORT
NACA33018
NACA33018 |  |  |  | Cl Max: | 1.0558 | at alpha= | 8 | deg
XFOIL ncrit=9 |  |  |  | L/D Max: | 120.114 | at alpha= | 8 | deg
Re: | 4000000 |  |  | Cd Min: | 0.05651 | at alpha= | -20 | deg
Mach: | 0.25 |  |  | Cl=0 at alpha= | -2.284 | deg
|  |  |  | @ Cl=0.1, Cd= | 0.0066228
|  |  |  | @ Cl=0.4, Cd= | 0.0066569
|  |  |  | @ Cl=0.6, Cd= | 0.0069596
alpha (deg) | Cl | Cd | Cm | Cl/Cd
-20 | -1.3786 | 0.05651 | -0.0787 | -24.3957
-19.5 | -1.3828 | 0.05026 | -0.0799 | -27.5129
-19 | -1.3849 | 0.04453 | -0.0804 | -31.1004
-18.5 | -1.3801 | 0.03976 | -0.0801 | -34.7108
-18 | -1.3714 | 0.03561 | -0.0791 | -38.5117
-17.5 | -1.3638 | 0.03173 | -0.0773 | -42.9814
-17 | -1.3573 | 0.02809 | -0.0747 | -48.3197
-16.5 | -1.3449 | 0.0252 | -0.0715 | -53.369
-16 | -1.3279 | 0.0229 | -0.0676 | -57.9869
-15.5 | -1.3101 | 0.02101 | -0.063 | -62.356
-15 | -1.2942 | 0.01936 | -0.0575 | -66.8492
-14.5 | -1.2502 | 0.01786 | -0.0564 | -70
-14 | -1.1965 | 0.01658 | -0.0566 | -72.1653
-13.5 | -1.1441 | 0.01523 | -0.0565 | -75.1215
-13 | -1.0948 | 0.01412 | -0.0554 | -77.5354
-12.5 | -1.0433 | 0.01321 | -0.0542 | -78.978
-11.5 | -0.9241 | 0.01169 | -0.0546 | -79.0505
-11 | -0.8499 | 0.01091 | -0.0578 | -77.901
-10.5 | -0.7454 | 0.0102 | -0.0671 | -73.0784
-10 | -0.6656 | 0.00974 | -0.0713 | -68.3368
-9.5 | -0.6338 | 0.00943 | -0.0656 | -67.211
-9 | -0.6008 | 0.00919 | -0.06 | -65.3754
-8.5 | -0.5646 | 0.009 | -0.0549 | -62.7333
-8 | -0.5296 | 0.00878 | -0.0496 | -60.3189
-7.5 | -0.4967 | 0.00869 | -0.0438 | -57.1577
-7 | -0.4565 | 0.00862 | -0.0396 | -52.9582
-6.5 | -0.4119 | 0.00846 | -0.0362 | -48.6879
-6 | -0.365 | 0.00836 | -0.0334 | -43.6603
-5.5 | -0.3171 | 0.00822 | -0.0307 | -38.5766
-5 | -0.2686 | 0.00817 | -0.0283 | -32.8764
-4.5 | -0.219 | 0.00806 | -0.026 | -27.1712
-4 | -0.1695 | 0.00801 | -0.0238 | -21.161
-3.5 | -0.1192 | 0.00796 | -0.0217 | -14.9749
-3 | -0.0687 | 0.00791 | -0.0197 | -8.6852
-2.5 | -0.0194 | 0.0079 | -0.0175 | -2.4557
-2 | 0.0255 | 0.00761 | -0.0144 | 3.3509
-1.5 | 0.0563 | 0.0068 | -0.0088 | 8.2794
-1 | 0.1007 | 0.00662 | -0.0057 | 15.2115
-0.5 | 0.1489 | 0.00661 | -0.0033 | 22.5265
0 | 0.1974 | 0.0066 | -0.001 | 29.9091
0.5 | 0.2455 | 0.00659 | 0.0014 | 37.2534
1 | 0.2953 | 0.0066 | 0.0035 | 44.7424
1.5 | 0.3442 | 0.0066 | 0.0058 | 52.1515
2.5 | 0.4423 | 0.0067 | 0.0103 | 66.0149
3 | 0.49 | 0.0068 | 0.0128 | 72.0588
3.5 | 0.5374 | 0.00685 | 0.0155 | 78.4526
4 | 0.5815 | 0.00691 | 0.0188 | 84.1534
4.5 | 0.6188 | 0.00701 | 0.0235 | 88.2739
5 | 0.66 | 0.00708 | 0.0275 | 93.2203
5.5 | 0.7001 | 0.00719 | 0.0316 | 97.3713
6 | 0.7405 | 0.00738 | 0.0356 | 100.3388
6.5 | 0.8085 | 0.0076 | 0.0337 | 106.3816
7 | 0.8996 | 0.00799 | 0.0267 | 112.5907
7.5 | 0.9806 | 0.0084 | 0.022 | 116.7381
8 | 1.0558 | 0.00879 | 0.0186 | 120.1138

## 71. Re 4M Mach 0.50 (1)
BIGFOIL.COM POLAR EXPORT
NACA33018
NACA33018 |  |  |  | Cl Max: | 1.494 | at alpha= | 10.5 | deg
JavaFoil+Calcfoil stall+Eppler ext transition |  |  |  | L/D Max: | 91.006 | at alpha= | 5.5 | deg
Re: | 4000000 |  |  | Cd Min: | 0.00784 | at alpha= | -0.5 | deg
Mach: | 0.5 |  |  | Cl=0 at alpha= | -2.0625 | deg
|  |  |  | @ Cl=0.1, Cd= | 0.0081679
|  |  |  | @ Cl=0.4, Cd= | 0.0081358
|  |  |  | @ Cl=0.6, Cd= | 0.0092114
alpha (deg) | Cl | Cd | Cm | Cl/Cd
-20 | -1 | 0.14952 | 0.001 | -6.687
-19.5 | -0.972 | 0.15726 | 0.001 | -6.179
-19 | -0.945 | 0.14336 | 0 | -6.592
-18.5 | -0.919 | 0.13277 | 0 | -6.919
-18 | -0.89 | 0.13749 | 0 | -6.472
-17.5 | -0.863 | 0.1264 | 0 | -6.827
-17 | -0.835 | 0.13727 | 0 | -6.081
-16.5 | -0.808 | 0.11959 | -0.001 | -6.754
-16 | -0.781 | 0.11006 | -0.001 | -7.094
-15.5 | -0.752 | 0.11449 | -0.001 | -6.57
-15 | -0.725 | 0.10329 | -0.001 | -7.023
-14.5 | -0.697 | 0.11203 | -0.001 | -6.22
-14 | -0.67 | 0.0967 | -0.002 | -6.924
-13.5 | -0.643 | 0.08825 | -0.002 | -7.29
-13 | -0.614 | 0.08976 | -0.002 | -6.838
-12.5 | -0.587 | 0.08184 | -0.002 | -7.171
-12 | -0.558 | 0.08214 | -0.002 | -6.797
-11.5 | -0.53 | 0.08177 | -0.002 | -6.483
-11 | -0.503 | 0.0727 | -0.003 | -6.925
-10.5 | -0.476 | 0.07036 | -0.003 | -6.762
-10 | -0.447 | 0.07068 | -0.003 | -6.331
-9.5 | -0.787 | 0.01734 | -0.006 | -45.418
-9 | -0.812 | 0.0147 | -0.007 | -55.255
-8.5 | -0.795 | 0.01363 | -0.007 | -58.287
-8 | -0.76 | 0.01286 | -0.008 | -59.129
-7.5 | -0.715 | 0.01221 | -0.008 | -58.577
-7 | -0.663 | 0.0117 | -0.009 | -56.677
-6.5 | -0.606 | 0.01127 | -0.009 | -53.794
-6 | -0.545 | 0.0109 | -0.009 | -49.978
-5.5 | -0.48 | 0.0106 | -0.01 | -45.334
-5 | -0.414 | 0.0104 | -0.01 | -39.799
-4.5 | -0.346 | 0.01019 | -0.011 | -33.928
-4 | -0.276 | 0.00862 | -0.011 | -32.057
-3.5 | -0.206 | 0.00856 | -0.012 | -24.062
-3 | -0.135 | 0.00891 | -0.012 | -15.13
-2.5 | -0.063 | 0.00891 | -0.012 | -7.086
-2 | 0.009 | 0.009 | -0.013 | 0.991
-1.5 | 0.081 | 0.00816 | -0.013 | 9.948
-1 | 0.153 | 0.00819 | -0.014 | 18.72
-0.5 | 0.225 | 0.00784 | -0.014 | 28.729
0 | 0.297 | 0.00789 | -0.014 | 37.624
0.5 | 0.368 | 0.00828 | -0.015 | 44.467
1 | 0.439 | 0.00796 | -0.015 | 55.186
1.5 | 0.51 | 0.009 | -0.016 | 56.658
2 | 0.58 | 0.00916 | -0.016 | 63.346
2.5 | 0.65 | 0.00934 | -0.016 | 69.577
3 | 0.719 | 0.00985 | -0.017 | 72.976
3.5 | 0.787 | 0.0101 | -0.017 | 77.961
4 | 0.855 | 0.01033 | -0.018 | 82.734
4.5 | 0.922 | 0.01073 | -0.018 | 85.915
5 | 0.987 | 0.01112 | -0.018 | 88.798
5.5 | 1.051 | 0.01155 | -0.019 | 91.006
6 | 1.113 | 0.0123 | -0.019 | 90.506
6.5 | 1.174 | 0.0129 | -0.019 | 90.996
7 | 1.231 | 0.01362 | -0.02 | 90.391
7.5 | 1.286 | 0.01449 | -0.02 | 88.768
8 | 1.337 | 0.01558 | -0.02 | 85.812
8.5 | 1.384 | 0.0169 | -0.021 | 81.896
9 | 1.424 | 0.01868 | -0.021 | 76.226
9.5 | 1.457 | 0.02126 | -0.021 | 68.555
10 | 1.481 | 0.02439 | -0.021 | 60.731
10.5 | 1.494 | 0.02858 | -0.021 | 52.277
11 | 1.492 | 0.03455 | -0.021 | 43.2
11.5 | 1.473 | 0.04269 | -0.021 | 34.503
12 | 1.428 | 0.05397 | -0.02 | 26.454
12.5 | 1.333 | 0.06983 | -0.019 | 19.096
13 | 0.89 | 0.10439 | -0.018 | 8.525
13.5 | 0.916 | 0.1078 | -0.018 | 8.495
14 | 0.94 | 0.11062 | -0.018 | 8.497
14.5 | 0.965 | 0.11661 | -0.018 | 8.274
15 | 0.983 | 0.12507 | -0.017 | 7.862
15.5 | 1.004 | 0.12818 | -0.016 | 7.832

## 72. Re 4M Mach 0.50 (2)
BIGFOIL.COM POLAR EXPORT
NACA33018
NACA33018 |  |  |  | Cl Max: | 1.5806 | at alpha= | 13 | deg
XFOIL ncrit=9 |  |  |  | L/D Max: | 103.103 | at alpha= | 7.5 | deg
Re: | 4000000 |  |  | Cd Min: | 0.14952 | at alpha= | -16.5 | deg
Mach: | 0.5 |  |  | Cl=0 at alpha= | -2.3734 | deg
|  |  |  | @ Cl=0.1, Cd= | 0.0077274
|  |  |  | @ Cl=0.4, Cd= | 0.0071981
|  |  |  | @ Cl=0.6, Cd= | 0.0077537
alpha (deg) | Cl | Cd | Cm | Cl/Cd
-16.5 | -0.5215 | 0.14952 | -0.0299 | -3.4878
-16 | -0.5589 | 0.13364 | -0.0383 | -4.1821
-15.5 | -0.5792 | 0.12167 | -0.0443 | -4.7604
-15 | -0.622 | 0.10699 | -0.0524 | -5.8136
-14.5 | -0.6742 | 0.09131 | -0.0608 | -7.3836
-14 | -0.717 | 0.07804 | -0.0678 | -9.1876
-13.5 | -0.7617 | 0.06576 | -0.0741 | -11.583
-12.5 | -0.8138 | 0.04363 | -0.0893 | -18.6523
-12 | -0.8275 | 0.03438 | -0.0949 | -24.0692
-11.5 | -0.843 | 0.02702 | -0.0951 | -31.1991
-11 | -0.838 | 0.02118 | -0.094 | -39.5656
-10.5 | -0.8009 | 0.01664 | -0.0945 | -48.131
-10 | -0.7262 | 0.0141 | -0.0972 | -51.5035
-9.5 | -0.6356 | 0.01252 | -0.1011 | -50.7668
-9 | -0.5938 | 0.01159 | -0.0955 | -51.2338
-8 | -0.5207 | 0.01036 | -0.0812 | -50.2606
-7.5 | -0.4834 | 0.01 | -0.0739 | -48.34
-7 | -0.4428 | 0.00963 | -0.0672 | -45.9813
-6.5 | -0.4006 | 0.0093 | -0.0607 | -43.0753
-6 | -0.3558 | 0.00907 | -0.0548 | -39.2282
-5.5 | -0.3135 | 0.00884 | -0.0485 | -35.4638
-5 | -0.2721 | 0.00877 | -0.0419 | -31.0262
-4.5 | -0.2235 | 0.00864 | -0.037 | -25.8681
-4 | -0.1718 | 0.00856 | -0.0327 | -20.0701
-3.5 | -0.1195 | 0.00852 | -0.0287 | -14.0258
-3 | -0.066 | 0.00846 | -0.025 | -7.8014
-2.5 | -0.0135 | 0.00847 | -0.0211 | -1.5939
-2 | 0.0398 | 0.00844 | -0.0176 | 4.7156
-1.5 | 0.0866 | 0.00826 | -0.0128 | 10.4843
-1 | 0.11 | 0.00733 | -0.0039 | 15.0068
-0.5 | 0.1584 | 0.00723 | 0.0005 | 21.9087
0 | 0.2088 | 0.00715 | 0.0046 | 29.2028
0.5 | 0.2613 | 0.00714 | 0.0083 | 36.5966
1 | 0.3125 | 0.00718 | 0.0123 | 43.5237
1.5 | 0.3619 | 0.00718 | 0.0167 | 50.4039
2 | 0.4039 | 0.0072 | 0.0226 | 56.0972
2.5 | 0.4547 | 0.00729 | 0.0268 | 62.3731
3 | 0.5024 | 0.00742 | 0.0316 | 67.7089
3.5 | 0.5504 | 0.00761 | 0.0363 | 72.3259
4 | 0.5991 | 0.00775 | 0.041 | 77.3032
4.5 | 0.645 | 0.00794 | 0.0463 | 81.2343
5 | 0.689 | 0.00817 | 0.0518 | 84.3329
5.5 | 0.7365 | 0.00838 | 0.0568 | 87.8878
6 | 0.8067 | 0.00876 | 0.0572 | 92.089
7 | 1.0236 | 0.01001 | 0.0439 | 102.2577
7.5 | 1.1063 | 0.01073 | 0.0426 | 103.1034
8 | 1.1753 | 0.01157 | 0.0437 | 101.5817
8.5 | 1.2435 | 0.01262 | 0.0448 | 98.5341
9 | 1.3062 | 0.01373 | 0.0469 | 95.1347
9.5 | 1.3744 | 0.01518 | 0.0475 | 90.5402
10 | 1.445 | 0.01669 | 0.0478 | 86.5788
10.5 | 1.5001 | 0.01879 | 0.0494 | 79.835
11 | 1.5267 | 0.0208 | 0.0555 | 73.399
11.5 | 1.547 | 0.02348 | 0.0609 | 65.8859
12 | 1.5651 | 0.0267 | 0.0655 | 58.618
12.5 | 1.5795 | 0.03049 | 0.0692 | 51.8039
13 | 1.5806 | 0.03541 | 0.072 | 44.6371
13.5 | 1.5788 | 0.04081 | 0.074 | 38.6866
14 | 1.556 | 0.0479 | 0.0746 | 32.4843
14.5 | 1.5285 | 0.05566 | 0.0742 | 27.4614
15 | 1.4817 | 0.06527 | 0.0719 | 22.7011
15.5 | 1.4169 | 0.07681 | 0.0676 | 18.4468
16 | 1.3605 | 0.08822 | 0.0627 | 15.4217
16.5 | 1.2961 | 0.10094 | 0.0563 | 12.8403
17 | 1.243 | 0.11323 | 0.0496 | 10.9777
17.5 | 1.2 | 0.12513 | 0.0428 | 9.59
18 | 1.1756 | 0.13539 | 0.0369 | 8.6831

## 73. Re 5M Mach 0.00 (1)
BIGFOIL.COM POLAR EXPORT
NACA33018
NACA33018 |  |  |  | Cl Max: | 1.861 | at alpha= | 18.5 | deg
JavaFoil+Calcfoil stall+Eppler ext transition |  |  |  | L/D Max: | 113.013 | at alpha= | 8.5 | deg
Re: | 5000000 |  |  | Cd Min: | 0.00802 | at alpha= | -2 | deg
Mach: | 0 |  |  | Cl=0 at alpha= | -2.0635 | deg
|  |  |  | @ Cl=0.1, Cd= | 0.0085332
|  |  |  | @ Cl=0.4, Cd= | 0.0084274
|  |  |  | @ Cl=0.6, Cd= | 0.0085072
alpha (deg) | Cl | Cd | Cm | Cl/Cd
-20 | -1.218 | 0.08378 | 0.001 | -14.535
-19.5 | -1.239 | 0.06865 | 0.001 | -18.046
-19 | -1.26 | 0.05506 | 0.001 | -22.878
-18.5 | -1.273 | 0.04584 | 0 | -27.779
-18 | -1.282 | 0.03907 | 0 | -32.81
-17.5 | -1.291 | 0.03231 | 0 | -39.953
-17 | -1.293 | 0.02794 | -0.001 | -46.278
-16.5 | -1.292 | 0.02441 | -0.001 | -52.901
-16 | -1.285 | 0.02173 | -0.001 | -59.155
-15.5 | -1.275 | 0.01978 | -0.002 | -64.451
-15 | -1.26 | 0.01816 | -0.002 | -69.375
-14.5 | -1.241 | 0.01687 | -0.002 | -73.564
-14 | -1.218 | 0.01576 | -0.003 | -77.296
-13.5 | -1.191 | 0.0149 | -0.003 | -79.932
-13 | -1.16 | 0.01414 | -0.003 | -82.03
-12.5 | -1.127 | 0.01351 | -0.004 | -83.386
-12 | -1.09 | 0.01292 | -0.004 | -84.375
-11.5 | -1.051 | 0.01244 | -0.004 | -84.459
-11 | -1.009 | 0.01199 | -0.005 | -84.173
-10.5 | -0.965 | 0.01157 | -0.005 | -83.396
-10 | -0.918 | 0.01122 | -0.005 | -81.871
-9.5 | -0.87 | 0.01092 | -0.006 | -79.661
-9 | -0.819 | 0.0106 | -0.006 | -77.272
-8.5 | -0.766 | 0.01035 | -0.006 | -74.026
-8 | -0.712 | 0.01013 | -0.007 | -70.309
-7.5 | -0.657 | 0.00878 | -0.007 | -74.844
-7 | -0.6 | 0.00865 | -0.007 | -69.38
-6.5 | -0.542 | 0.00894 | -0.008 | -60.697
-6 | -0.484 | 0.00884 | -0.008 | -54.726
-5.5 | -0.424 | 0.00924 | -0.009 | -45.875
-5 | -0.364 | 0.00914 | -0.009 | -39.803
-4.5 | -0.303 | 0.00908 | -0.009 | -33.35
-4 | -0.241 | 0.00949 | -0.01 | -25.43
-3.5 | -0.18 | 0.00946 | -0.01 | -18.975
-3 | -0.117 | 0.00901 | -0.01 | -13.033
-2.5 | -0.055 | 0.00953 | -0.011 | -5.765
-2 | 0.008 | 0.00802 | -0.011 | 0.966
-1.5 | 0.071 | 0.00829 | -0.011 | 8.509
-1 | 0.133 | 0.00881 | -0.012 | 15.126
-0.5 | 0.196 | 0.00882 | -0.012 | 22.21
0 | 0.258 | 0.00883 | -0.013 | 29.238
0.5 | 0.321 | 0.00837 | -0.013 | 38.279
1 | 0.383 | 0.0084 | -0.013 | 45.551
1.5 | 0.445 | 0.0085 | -0.014 | 52.338
2 | 0.506 | 0.00805 | -0.014 | 62.912
2.5 | 0.568 | 0.00846 | -0.014 | 67.14
3 | 0.629 | 0.00855 | -0.015 | 73.579
3.5 | 0.69 | 0.0082 | -0.015 | 84.147
4 | 0.751 | 0.0083 | -0.015 | 90.46
4.5 | 0.811 | 0.0084 | -0.016 | 96.626
5 | 0.871 | 0.00812 | -0.016 | 107.361
5.5 | 0.931 | 0.00919 | -0.016 | 101.335
6 | 0.99 | 0.00942 | -0.017 | 105.1
6.5 | 1.048 | 0.00988 | -0.017 | 106.048
7 | 1.106 | 0.0101 | -0.017 | 109.528
7.5 | 1.163 | 0.01038 | -0.018 | 111.973
8 | 1.219 | 0.01096 | -0.018 | 111.153
8.5 | 1.274 | 0.01127 | -0.018 | 113.013
9 | 1.328 | 0.01187 | -0.019 | 111.862
9.5 | 1.38 | 0.01226 | -0.019 | 112.579
10 | 1.432 | 0.01274 | -0.019 | 112.399
10.5 | 1.481 | 0.01329 | -0.019 | 111.504
11 | 1.529 | 0.01391 | -0.02 | 109.953
11.5 | 1.574 | 0.0147 | -0.02 | 107.132
12 | 1.617 | 0.01559 | -0.02 | 103.756
12.5 | 1.657 | 0.0167 | -0.02 | 99.255
13 | 1.694 | 0.018 | -0.021 | 94.114
13.5 | 1.727 | 0.01964 | -0.021 | 87.925
14 | 1.756 | 0.02157 | -0.021 | 81.42
14.5 | 1.781 | 0.02396 | -0.021 | 74.333
15 | 1.803 | 0.02682 | -0.021 | 67.22
15.5 | 1.82 | 0.03026 | -0.021 | 60.152
16 | 1.834 | 0.0342 | -0.021 | 53.621
16.5 | 1.845 | 0.03879 | -0.021 | 47.565
17 | 1.853 | 0.04383 | -0.021 | 42.285
17.5 | 1.858 | 0.04928 | -0.021 | 37.705
18 | 1.86 | 0.0551 | -0.021 | 33.765
18.5 | 1.861 | 0.06138 | -0.021 | 30.314
19 | 1.859 | 0.06782 | -0.021 | 27.416
19.5 | 1.856 | 0.07456 | -0.021 | 24.891
20 | 1.849 | 0.08145 | -0.021 | 22.707

## 74. Re 5M Mach 0.00 (2)
BIGFOIL.COM POLAR EXPORT
NACA33018
NACA33018 |  |  |  | Cl Max: | 1.7568 | at alpha= | 18.5 | deg
XFOIL ncrit=9 |  |  |  | L/D Max: | 132.675 | at alpha= | 10 | deg
Re: | 5000000 |  |  | Cd Min: | 0.04895 | at alpha= | 20 | deg
Mach: | 0 |  |  | Cl=0 at alpha= | -2.2664 | deg
|  |  |  | @ Cl=0.1, Cd= | 0.00641
|  |  |  | @ Cl=0.4, Cd= | 0.0063373
|  |  |  | @ Cl=0.6, Cd= | 0.0066013
alpha (deg) | Cl | Cd | Cm | Cl/Cd
-20 | -1.5222 | 0.03096 | -0.0684 | -49.1667
-19.5 | -1.5053 | 0.02833 | -0.0669 | -53.1345
-19 | -1.4875 | 0.02598 | -0.065 | -57.2556
-18.5 | -1.4691 | 0.0239 | -0.0625 | -61.4686
-18 | -1.4537 | 0.02181 | -0.0593 | -66.6529
-17.5 | -1.4363 | 0.02005 | -0.0557 | -71.6359
-17 | -1.4168 | 0.01862 | -0.0518 | -76.0902
-16.5 | -1.398 | 0.01741 | -0.0471 | -80.2987
-16 | -1.3763 | 0.0164 | -0.0425 | -83.9207
-15.5 | -1.3263 | 0.01547 | -0.043 | -85.7337
-15 | -1.2748 | 0.01463 | -0.0436 | -87.136
-14.5 | -1.221 | 0.01389 | -0.0443 | -87.905
-14 | -1.1684 | 0.01304 | -0.0449 | -89.6012
-13.5 | -1.126 | 0.01232 | -0.043 | -91.3961
-13 | -1.0742 | 0.01169 | -0.0429 | -91.8905
-12.5 | -1.0176 | 0.01114 | -0.0436 | -91.3465
-12 | -0.954 | 0.01063 | -0.0456 | -89.746
-11.5 | -0.8811 | 0.01003 | -0.0497 | -87.8465
-11 | -0.7794 | 0.00944 | -0.0599 | -82.5636
-10.5 | -0.7127 | 0.0091 | -0.0624 | -78.3187
-10 | -0.6806 | 0.00891 | -0.0575 | -76.3861
-9.5 | -0.6513 | 0.0087 | -0.0518 | -74.8621
-9 | -0.617 | 0.00853 | -0.0472 | -72.3329
-8.5 | -0.5829 | 0.00844 | -0.0424 | -69.064
-8 | -0.5439 | 0.0083 | -0.0387 | -65.5301
-7.5 | -0.503 | 0.00822 | -0.0353 | -61.1922
-7 | -0.4583 | 0.00815 | -0.0327 | -56.2331
-6.5 | -0.4125 | 0.00801 | -0.0304 | -51.4981
-6 | -0.3651 | 0.00793 | -0.0284 | -46.0404
-5.5 | -0.3173 | 0.00782 | -0.0264 | -40.5754
-5 | -0.2686 | 0.00777 | -0.0246 | -34.5689
-4.5 | -0.22 | 0.0077 | -0.0228 | -28.5714
-4 | -0.1706 | 0.00765 | -0.0212 | -22.3007
-3.5 | -0.1211 | 0.00761 | -0.0195 | -15.9133
-3 | -0.0716 | 0.00758 | -0.0179 | -9.4459
-2.5 | -0.022 | 0.00754 | -0.0163 | -2.9178
-2 | 0.0251 | 0.0074 | -0.0142 | 3.3919
-1.5 | 0.0558 | 0.0066 | -0.0091 | 8.4545
-1 | 0.1 | 0.00641 | -0.0064 | 15.6006
-0.5 | 0.1478 | 0.00636 | -0.0045 | 23.239
0 | 0.1954 | 0.00632 | -0.0026 | 30.9177
0.5 | 0.2431 | 0.0063 | -0.0006 | 38.5873
1 | 0.2922 | 0.00632 | 0.0011 | 46.2342
1.5 | 0.3405 | 0.0063 | 0.0029 | 54.0476
2 | 0.3878 | 0.00633 | 0.0049 | 61.2638
2.5 | 0.4381 | 0.00636 | 0.0063 | 68.8836
3 | 0.4862 | 0.00646 | 0.0082 | 75.2632
3.5 | 0.5345 | 0.00648 | 0.01 | 82.4846
4 | 0.5816 | 0.00656 | 0.012 | 88.6585
4.5 | 0.6261 | 0.00666 | 0.0145 | 94.009
5 | 0.6704 | 0.0067 | 0.0171 | 100.0597
5.5 | 0.706 | 0.00674 | 0.0216 | 104.7478
6 | 0.7426 | 0.00689 | 0.0258 | 107.7794
6.5 | 0.7832 | 0.00697 | 0.0291 | 112.3673
7 | 0.8394 | 0.00716 | 0.0289 | 117.2346
7.5 | 0.9238 | 0.00755 | 0.0223 | 122.3576
8 | 1.0042 | 0.00787 | 0.0167 | 127.5985
8.5 | 1.0768 | 0.00828 | 0.0126 | 130.0483
9 | 1.1319 | 0.00858 | 0.0124 | 131.9231
9.5 | 1.1935 | 0.00901 | 0.0107 | 132.4639
10 | 1.2498 | 0.00942 | 0.01 | 132.6752
10.5 | 1.2951 | 0.00987 | 0.0116 | 131.2158
11 | 1.3537 | 0.01037 | 0.0102 | 130.54
11.5 | 1.4116 | 0.01084 | 0.0089 | 130.2214
12 | 1.4666 | 0.01143 | 0.0079 | 128.3115
12.5 | 1.5201 | 0.01206 | 0.0071 | 126.0448
13 | 1.5699 | 0.0127 | 0.007 | 123.6142
13.5 | 1.5888 | 0.01345 | 0.0127 | 118.1264
14 | 1.612 | 0.01424 | 0.0173 | 113.2022
14.5 | 1.6313 | 0.01536 | 0.022 | 106.2044
15 | 1.6561 | 0.01642 | 0.0256 | 100.8587
15.5 | 1.6737 | 0.01793 | 0.0296 | 93.3463
16 | 1.6963 | 0.01939 | 0.0325 | 87.4832
16.5 | 1.7119 | 0.02142 | 0.0356 | 79.9206
17 | 1.7259 | 0.02379 | 0.0381 | 72.5473
17.5 | 1.741 | 0.0263 | 0.04 | 66.1977
18 | 1.748 | 0.02963 | 0.0418 | 58.9943
18.5 | 1.7568 | 0.03307 | 0.0428 | 53.1237
19 | 1.7548 | 0.03768 | 0.0435 | 46.5711
19.5 | 1.7485 | 0.04298 | 0.0436 | 40.6817
20 | 1.7383 | 0.04895 | 0.0431 | 35.5117

## 75. Re 5M Mach 0.10 (1)
BIGFOIL.COM POLAR EXPORT
NACA33018
NACA33018 |  |  |  | Cl Max: | 1.846 | at alpha= | 17.5 | deg
JavaFoil+Calcfoil stall+Eppler ext transition |  |  |  | L/D Max: | 112.2 | at alpha= | 8.5 | deg
Re: | 5000000 |  |  | Cd Min: | 0.00804 | at alpha= | 4.5 | deg
Mach: | 0.1 |  |  | Cl=0 at alpha= | -2.0635 | deg
|  |  |  | @ Cl=0.1, Cd= | 0.008531
|  |  |  | @ Cl=0.4, Cd= | 0.0084593
|  |  |  | @ Cl=0.6, Cd= | 0.008528
alpha (deg) | Cl | Cd | Cm | Cl/Cd
-20 | -1.163 | 0.10106 | 0.001 | -11.505
-19.5 | -1.191 | 0.08085 | 0.001 | -14.727
-19 | -1.214 | 0.06529 | 0.001 | -18.599
-18.5 | -1.233 | 0.05337 | 0 | -23.113
-18 | -1.251 | 0.04317 | 0 | -28.969
-17.5 | -1.262 | 0.03594 | 0 | -35.114
-17 | -1.269 | 0.03046 | -0.001 | -41.646
-16.5 | -1.272 | 0.02611 | -0.001 | -48.697
-16 | -1.269 | 0.02291 | -0.001 | -55.4
-15.5 | -1.262 | 0.02062 | -0.002 | -61.184
-15 | -1.25 | 0.01877 | -0.002 | -66.571
-14.5 | -1.234 | 0.01734 | -0.002 | -71.151
-14 | -1.212 | 0.01612 | -0.003 | -75.214
-13.5 | -1.187 | 0.01515 | -0.003 | -78.318
-13 | -1.158 | 0.01437 | -0.003 | -80.588
-12.5 | -1.125 | 0.01371 | -0.004 | -82.102
-12 | -1.09 | 0.01311 | -0.004 | -83.163
-11.5 | -1.052 | 0.01259 | -0.004 | -83.546
-11 | -1.01 | 0.01211 | -0.005 | -83.42
-10.5 | -0.967 | 0.0117 | -0.005 | -82.622
-10 | -0.921 | 0.01134 | -0.005 | -81.205
-9.5 | -0.872 | 0.01099 | -0.006 | -79.371
-9 | -0.822 | 0.01069 | -0.006 | -76.871
-8.5 | -0.769 | 0.01041 | -0.006 | -73.897
-8 | -0.715 | 0.01018 | -0.007 | -70.261
-7.5 | -0.659 | 0.00997 | -0.007 | -66.121
-7 | -0.603 | 0.00867 | -0.008 | -69.476
-6.5 | -0.545 | 0.009 | -0.008 | -60.498
-6 | -0.486 | 0.0089 | -0.008 | -54.577
-5.5 | -0.426 | 0.00926 | -0.009 | -46.003
-5 | -0.365 | 0.00915 | -0.009 | -39.938
-4.5 | -0.304 | 0.00909 | -0.009 | -33.467
-4 | -0.243 | 0.00956 | -0.01 | -25.372
-3.5 | -0.18 | 0.00949 | -0.01 | -19.016
-3 | -0.118 | 0.00905 | -0.01 | -13.028
-2.5 | -0.055 | 0.00903 | -0.011 | -6.11
-2 | 0.008 | 0.00809 | -0.011 | 0.963
-1.5 | 0.071 | 0.00831 | -0.011 | 8.525
-1 | 0.134 | 0.00879 | -0.012 | 15.223
-0.5 | 0.197 | 0.00882 | -0.012 | 22.304
0 | 0.259 | 0.00836 | -0.013 | 31.035
0.5 | 0.322 | 0.00839 | -0.013 | 38.379
1 | 0.385 | 0.00844 | -0.013 | 45.559
1.5 | 0.447 | 0.00852 | -0.014 | 52.436
2 | 0.509 | 0.00811 | -0.014 | 62.732
2.5 | 0.571 | 0.00849 | -0.014 | 67.193
3 | 0.632 | 0.00857 | -0.015 | 73.8
3.5 | 0.694 | 0.00823 | -0.015 | 84.293
4 | 0.755 | 0.00833 | -0.015 | 90.564
4.5 | 0.815 | 0.00804 | -0.016 | 101.445
5 | 0.875 | 0.00815 | -0.016 | 107.35
5.5 | 0.935 | 0.00927 | -0.016 | 100.84
6 | 0.994 | 0.00947 | -0.017 | 104.967
6.5 | 1.053 | 0.00995 | -0.017 | 105.808
7 | 1.111 | 0.01019 | -0.017 | 109.01
7.5 | 1.168 | 0.01046 | -0.018 | 111.583
8 | 1.224 | 0.01106 | -0.018 | 110.65
8.5 | 1.279 | 0.0114 | -0.018 | 112.2
9 | 1.333 | 0.01199 | -0.019 | 111.145
9.5 | 1.386 | 0.0124 | -0.019 | 111.728
10 | 1.437 | 0.01289 | -0.019 | 111.423
10.5 | 1.486 | 0.01347 | -0.019 | 110.301
11 | 1.533 | 0.01414 | -0.02 | 108.415
11.5 | 1.578 | 0.01496 | -0.02 | 105.488
12 | 1.621 | 0.0159 | -0.02 | 101.918
12.5 | 1.66 | 0.01708 | -0.02 | 97.196
13 | 1.696 | 0.01848 | -0.021 | 91.732
13.5 | 1.728 | 0.02021 | -0.021 | 85.479
14 | 1.756 | 0.0223 | -0.021 | 78.721
14.5 | 1.779 | 0.02487 | -0.021 | 71.536
15 | 1.8 | 0.02792 | -0.021 | 64.461
15.5 | 1.815 | 0.0316 | -0.021 | 57.455
16 | 1.827 | 0.03587 | -0.021 | 50.943
16.5 | 1.837 | 0.04065 | -0.021 | 45.185
17 | 1.843 | 0.04598 | -0.021 | 40.084
17.5 | 1.846 | 0.05179 | -0.021 | 35.635
18 | 1.846 | 0.05791 | -0.021 | 31.876
18.5 | 1.844 | 0.06435 | -0.021 | 28.659
19 | 1.84 | 0.07109 | -0.021 | 25.886
19.5 | 1.834 | 0.07813 | -0.021 | 23.477
20 | 1.825 | 0.0853 | -0.021 | 21.397

## 76. Re 5M Mach 0.10 (2)
BIGFOIL.COM POLAR EXPORT
NACA33018
NACA33018 |  |  |  | Cl Max: | 1.0828 | at alpha= | 8.5 | deg
XFOIL ncrit=9 |  |  |  | L/D Max: | 129.522 | at alpha= | 8.5 | deg
Re: | 5000000 |  |  | Cd Min: | 0.0331 | at alpha= | -20 | deg
Mach: | 0.1 |  |  | Cl=0 at alpha= | -2.2685 | deg
|  |  |  | @ Cl=0.1, Cd= | 0.0064326
|  |  |  | @ Cl=0.4, Cd= | 0.0063583
|  |  |  | @ Cl=0.6, Cd= | 0.0066268
alpha (deg) | Cl | Cd | Cm | Cl/Cd
-20 | -1.5164 | 0.0331 | -0.0711 | -45.8127
-19.5 | -1.5017 | 0.0301 | -0.0698 | -49.8904
-19 | -1.485 | 0.02749 | -0.068 | -54.0196
-18.5 | -1.4676 | 0.02517 | -0.0657 | -58.3075
-18 | -1.4475 | 0.02321 | -0.063 | -62.3654
-17.5 | -1.4326 | 0.02112 | -0.0594 | -67.8314
-17 | -1.4143 | 0.01946 | -0.0555 | -72.6773
-16.5 | -1.3966 | 0.01807 | -0.0508 | -77.2883
-16 | -1.3782 | 0.01694 | -0.0456 | -81.3577
-15.5 | -1.3325 | 0.0159 | -0.0453 | -83.805
-15 | -1.2809 | 0.01499 | -0.0457 | -85.4503
-14.5 | -1.2272 | 0.01418 | -0.0463 | -86.5444
-14 | -1.1732 | 0.01336 | -0.0469 | -87.8144
-13.5 | -1.1305 | 0.01256 | -0.045 | -90.008
-13 | -1.0793 | 0.01188 | -0.0446 | -90.8502
-12.5 | -1.0213 | 0.01128 | -0.0454 | -90.5408
-12 | -0.9598 | 0.01075 | -0.0468 | -89.2837
-11.5 | -0.8871 | 0.01016 | -0.0506 | -87.313
-11 | -0.7846 | 0.00953 | -0.0608 | -82.3295
-10.5 | -0.7138 | 0.00917 | -0.0641 | -77.8408
-10 | -0.6806 | 0.00899 | -0.0592 | -75.7063
-9.5 | -0.6512 | 0.00877 | -0.0535 | -74.2531
-9 | -0.6172 | 0.00857 | -0.0486 | -72.0187
-8.5 | -0.5825 | 0.00846 | -0.0439 | -68.8534
-8 | -0.5451 | 0.00835 | -0.0397 | -65.2814
-7.5 | -0.5044 | 0.00825 | -0.0362 | -61.1394
-7 | -0.4597 | 0.00818 | -0.0335 | -56.198
-6.5 | -0.4138 | 0.00804 | -0.031 | -51.4677
-6 | -0.3664 | 0.00795 | -0.0289 | -46.0881
-5.5 | -0.3183 | 0.00785 | -0.0269 | -40.5478
-5 | -0.2696 | 0.00779 | -0.025 | -34.6085
-4.5 | -0.2206 | 0.00771 | -0.0231 | -28.6122
-4 | -0.1711 | 0.00767 | -0.0214 | -22.3077
-3.5 | -0.1214 | 0.00764 | -0.0197 | -15.8901
-3 | -0.0716 | 0.00759 | -0.0181 | -9.4335
-2.5 | -0.0219 | 0.00757 | -0.0164 | -2.893
-2 | 0.0254 | 0.00744 | -0.0143 | 3.414
-1.5 | 0.056 | 0.00662 | -0.0091 | 8.4592
-1 | 0.1006 | 0.00643 | -0.0064 | 15.6454
-0.5 | 0.1484 | 0.00637 | -0.0044 | 23.2967
0 | 0.1964 | 0.00634 | -0.0024 | 30.9779
0.5 | 0.2443 | 0.00632 | -0.0004 | 38.6551
1 | 0.2934 | 0.00635 | 0.0013 | 46.2047
1.5 | 0.3419 | 0.00633 | 0.0032 | 54.0126
2 | 0.3896 | 0.00635 | 0.0052 | 61.3543
2.5 | 0.4398 | 0.00639 | 0.0067 | 68.8263
3 | 0.4879 | 0.00648 | 0.0086 | 75.2932
3.5 | 0.5367 | 0.00651 | 0.0105 | 82.4424
4 | 0.5835 | 0.00659 | 0.0126 | 88.5432
4.5 | 0.6283 | 0.00669 | 0.0152 | 93.9163
5 | 0.6711 | 0.00671 | 0.0183 | 100.0149
5.5 | 0.7068 | 0.00678 | 0.0228 | 104.2478
6 | 0.7441 | 0.00692 | 0.0269 | 107.5289
6.5 | 0.7847 | 0.00701 | 0.0303 | 111.9401
7 | 0.843 | 0.00722 | 0.0298 | 116.759
7.5 | 0.9304 | 0.0076 | 0.0227 | 122.4211
8 | 1.0106 | 0.00794 | 0.0173 | 127.2796
8.5 | 1.0828 | 0.00836 | 0.0135 | 129.5215

## 77. Re 5M Mach 0.25 (1)
BIGFOIL.COM POLAR EXPORT
NACA33018
NACA33018 |  |  |  | Cl Max: | 1.773 | at alpha= | 16 | deg
JavaFoil+Calcfoil stall+Eppler ext transition |  |  |  | L/D Max: | 110.125 | at alpha= | 8 | deg
Re: | 5000000 |  |  | Cd Min: | 0.00805 | at alpha= | 3 | deg
Mach: | 0.25 |  |  | Cl=0 at alpha= | -2.0615 | deg
|  |  |  | @ Cl=0.1, Cd= | 0.0083828
|  |  |  | @ Cl=0.4, Cd= | 0.0081678
|  |  |  | @ Cl=0.6, Cd= | 0.0083222
alpha (deg) | Cl | Cd | Cm | Cl/Cd
-19.5 | -0.875 | 0.15098 | 0.001 | -5.792
-19 | -0.904 | 0.14223 | 0 | -6.354
-18.5 | -0.93 | 0.13365 | 0 | -6.959
-18 | -0.954 | 0.12464 | 0 | -7.653
-17.5 | -0.977 | 0.11417 | 0 | -8.554
-17 | -1.027 | 0.0831 | -0.001 | -12.361
-16.5 | -1.072 | 0.0596 | -0.001 | -17.984
-16 | -1.113 | 0.04138 | -0.001 | -26.904
-15.5 | -1.141 | 0.03102 | -0.002 | -36.794
-15 | -1.157 | 0.02507 | -0.002 | -46.156
-14.5 | -1.163 | 0.02144 | -0.002 | -54.251
-14 | -1.159 | 0.01896 | -0.003 | -61.135
-13.5 | -1.148 | 0.0173 | -0.003 | -66.349
-13 | -1.131 | 0.01598 | -0.003 | -70.772
-12.5 | -1.108 | 0.01497 | -0.004 | -74.03
-12 | -1.081 | 0.01417 | -0.004 | -76.298
-11.5 | -1.049 | 0.01349 | -0.004 | -77.737
-11 | -1.013 | 0.01288 | -0.005 | -78.613
-10.5 | -0.973 | 0.01239 | -0.005 | -78.553
-10 | -0.93 | 0.01191 | -0.005 | -78.106
-9.5 | -0.884 | 0.0115 | -0.006 | -76.844
-9 | -0.835 | 0.01115 | -0.006 | -74.838
-8.5 | -0.783 | 0.0108 | -0.007 | -72.462
-8 | -0.729 | 0.01053 | -0.007 | -69.209
-7.5 | -0.673 | 0.01029 | -0.007 | -65.439
-7 | -0.616 | 0.01008 | -0.008 | -61.156
-6.5 | -0.558 | 0.00876 | -0.008 | -63.632
-6 | -0.498 | 0.0091 | -0.008 | -54.691
-5.5 | -0.437 | 0.009 | -0.009 | -48.5
-5 | -0.375 | 0.00893 | -0.009 | -41.95
-4.5 | -0.312 | 0.00932 | -0.01 | -33.501
-4 | -0.249 | 0.0088 | -0.01 | -28.283
-3.5 | -0.185 | 0.00928 | -0.01 | -19.969
-3 | -0.121 | 0.00919 | -0.011 | -13.178
-2.5 | -0.057 | 0.00922 | -0.011 | -6.151
-2 | 0.008 | 0.00825 | -0.011 | 0.97
-1.5 | 0.073 | 0.00856 | -0.012 | 8.498
-1 | 0.137 | 0.00814 | -0.012 | 16.887
-0.5 | 0.202 | 0.00812 | -0.013 | 24.886
0 | 0.266 | 0.00856 | -0.013 | 31.121
0.5 | 0.331 | 0.00855 | -0.013 | 38.688
1 | 0.395 | 0.00816 | -0.014 | 48.392
1.5 | 0.459 | 0.00826 | -0.014 | 55.556
2 | 0.522 | 0.0083 | -0.014 | 62.943
2.5 | 0.586 | 0.0084 | -0.015 | 69.722
3 | 0.649 | 0.00805 | -0.015 | 80.601
3.5 | 0.712 | 0.00848 | -0.015 | 83.961
4 | 0.774 | 0.00818 | -0.016 | 94.661
4.5 | 0.836 | 0.00922 | -0.016 | 90.709
5 | 0.897 | 0.0094 | -0.016 | 95.427
5.5 | 0.958 | 0.00959 | -0.017 | 99.942
6 | 1.018 | 0.00985 | -0.017 | 103.416
6.5 | 1.078 | 0.01012 | -0.018 | 106.512
7 | 1.136 | 0.01065 | -0.018 | 106.673
7.5 | 1.194 | 0.011 | -0.018 | 108.499
8 | 1.25 | 0.01135 | -0.018 | 110.125
8.5 | 1.306 | 0.01206 | -0.019 | 108.249
9 | 1.359 | 0.01273 | -0.019 | 106.817
9.5 | 1.411 | 0.01326 | -0.019 | 106.402
10 | 1.461 | 0.0139 | -0.02 | 105.156
10.5 | 1.509 | 0.01461 | -0.02 | 103.312
11 | 1.554 | 0.01556 | -0.02 | 99.908
11.5 | 1.596 | 0.01659 | -0.02 | 96.209
12 | 1.635 | 0.01798 | -0.021 | 90.931
12.5 | 1.669 | 0.0196 | -0.021 | 85.164
13 | 1.698 | 0.02171 | -0.021 | 78.226
13.5 | 1.723 | 0.02418 | -0.021 | 71.287
14 | 1.743 | 0.02735 | -0.021 | 63.733
14.5 | 1.758 | 0.03115 | -0.021 | 56.423
15 | 1.767 | 0.03572 | -0.021 | 49.481
15.5 | 1.772 | 0.04103 | -0.021 | 43.192
16 | 1.773 | 0.04696 | -0.021 | 37.749
16.5 | 1.769 | 0.05356 | -0.021 | 33.037
17 | 1.763 | 0.06074 | -0.021 | 29.019
17.5 | 1.75 | 0.06825 | -0.021 | 25.649
18 | 1.735 | 0.0761 | -0.021 | 22.796
18.5 | 1.715 | 0.08438 | -0.021 | 20.326
19 | 1.693 | 0.09261 | -0.021 | 18.278
19.5 | 1.666 | 0.10143 | -0.021 | 16.425
20 | 1.634 | 0.11033 | -0.021 | 14.81

## 78. Re 5M Mach 0.25 (2)
BIGFOIL.COM POLAR EXPORT
NACA33018
NACA33018 |  |  |  | Cl Max: | 1.72 | at alpha= | 17 | deg
XFOIL ncrit=9 |  |  |  | L/D Max: | 128.043 | at alpha= | 9.5 | deg
Re: | 5000000 |  |  | Cd Min: | 0.07913 | at alpha= | 20 | deg
Mach: | 0.25 |  |  | Cl=0 at alpha= | -2.2859 | deg
|  |  |  | @ Cl=0.1, Cd= | 0.0065862
|  |  |  | @ Cl=0.4, Cd= | 0.0064529
|  |  |  | @ Cl=0.6, Cd= | 0.0067553
alpha (deg) | Cl | Cd | Cm | Cl/Cd
-11 | -0.8199 | 0.01023 | -0.0645 | -80.1466
-10.5 | -0.7222 | 0.00959 | -0.0725 | -75.3076
-10 | -0.6849 | 0.00934 | -0.0679 | -73.3298
-9.5 | -0.6514 | 0.00915 | -0.0623 | -71.1913
-9 | -0.6173 | 0.00887 | -0.0569 | -69.5941
-8.5 | -0.5816 | 0.00866 | -0.0517 | -67.1594
-8 | -0.544 | 0.00852 | -0.0469 | -63.8498
-7.5 | -0.5102 | 0.00845 | -0.0413 | -60.3787
-7 | -0.4664 | 0.00832 | -0.0377 | -56.0577
-6.5 | -0.4197 | 0.00823 | -0.0348 | -50.9964
-6 | -0.3721 | 0.00807 | -0.0321 | -46.109
-5.5 | -0.3234 | 0.008 | -0.0296 | -40.425
-5 | -0.2741 | 0.00789 | -0.0273 | -34.7402
-4.5 | -0.2239 | 0.00783 | -0.0251 | -28.5951
-4 | -0.1737 | 0.0078 | -0.023 | -22.2692
-3.5 | -0.1226 | 0.00773 | -0.0211 | -15.8603
-3 | -0.0717 | 0.00771 | -0.0192 | -9.2996
-2.5 | -0.0215 | 0.00769 | -0.0171 | -2.7958
-2 | 0.0287 | 0.00761 | -0.0151 | 3.7714
-1.5 | 0.0593 | 0.00678 | -0.0094 | 8.7463
-1 | 0.1034 | 0.00657 | -0.0062 | 15.7382
-0.5 | 0.1512 | 0.00649 | -0.0038 | 23.2974
0 | 0.2001 | 0.00646 | -0.0015 | 30.9752
0.5 | 0.2498 | 0.00644 | 0.0006 | 38.7888
1 | 0.2998 | 0.00645 | 0.0027 | 46.4806
1.5 | 0.3486 | 0.00647 | 0.0049 | 53.8794
2 | 0.3984 | 0.00645 | 0.0071 | 61.7674
2.5 | 0.4487 | 0.00654 | 0.0091 | 68.6086
3 | 0.4979 | 0.00658 | 0.0113 | 75.6687
3.5 | 0.5475 | 0.00665 | 0.0135 | 82.3308
4 | 0.5925 | 0.00675 | 0.0166 | 87.7778
4.5 | 0.6348 | 0.00678 | 0.0203 | 93.6283
5 | 0.6751 | 0.00685 | 0.0244 | 98.5547
5.5 | 0.7129 | 0.00699 | 0.029 | 101.9886
6 | 0.7526 | 0.0071 | 0.0332 | 106
6.5 | 0.796 | 0.00723 | 0.0366 | 110.0968
7 | 0.867 | 0.00756 | 0.034 | 114.6825
7.5 | 0.9681 | 0.00792 | 0.025 | 122.2348
8 | 1.0451 | 0.00838 | 0.0211 | 124.7136
8.5 | 1.1165 | 0.00872 | 0.0185 | 128.039
9 | 1.1754 | 0.00919 | 0.0184 | 127.8999
9.5 | 1.2369 | 0.00966 | 0.0178 | 128.0435
10 | 1.2915 | 0.01017 | 0.0185 | 126.9912
10.5 | 1.346 | 0.01077 | 0.0191 | 124.9768
11 | 1.4075 | 0.01134 | 0.0182 | 124.1182
11.5 | 1.4658 | 0.01207 | 0.0177 | 121.4416
12 | 1.5227 | 0.01283 | 0.0174 | 118.6828
12.5 | 1.568 | 0.0137 | 0.0191 | 114.4526
13 | 1.59 | 0.01466 | 0.0248 | 108.4584
13.5 | 1.6127 | 0.01581 | 0.03 | 102.0051
14 | 1.6345 | 0.01723 | 0.0347 | 94.8636
14.5 | 1.658 | 0.01879 | 0.0386 | 88.2384
15 | 1.672 | 0.02102 | 0.0428 | 79.5433
15.5 | 1.6933 | 0.02312 | 0.0458 | 73.2396
16 | 1.7037 | 0.02615 | 0.0487 | 65.1511
16.5 | 1.712 | 0.02968 | 0.0509 | 57.6819
17 | 1.72 | 0.03351 | 0.0523 | 51.328
17.5 | 1.7123 | 0.03892 | 0.0532 | 43.9954
18 | 1.7076 | 0.04439 | 0.0534 | 38.4681
18.5 | 1.689 | 0.05141 | 0.0528 | 32.8535
19 | 1.6675 | 0.05911 | 0.0513 | 28.2101
20 | 1.5888 | 0.07913 | 0.0453 | 20.0784

## 79. Re 5M Mach 0.50 (1)
BIGFOIL.COM POLAR EXPORT
NACA33018
NACA33018 |  |  |  | Cl Max: | 1.497 | at alpha= | 10.5 | deg
JavaFoil+Calcfoil stall+Eppler ext transition |  |  |  | L/D Max: | 93.558 | at alpha= | 5.5 | deg
Re: | 5000000 |  |  | Cd Min: | 0.00776 | at alpha= | 1 | deg
Mach: | 0.5 |  |  | Cl=0 at alpha= | -2.0625 | deg
|  |  |  | @ Cl=0.1, Cd= | 0.0079606
|  |  |  | @ Cl=0.4, Cd= | 0.0079413
|  |  |  | @ Cl=0.6, Cd= | 0.0090529
alpha (deg) | Cl | Cd | Cm | Cl/Cd
-20 | -1.001 | 0.14696 | 0.001 | -6.809
-19.5 | -0.972 | 0.15357 | 0.001 | -6.329
-19 | -0.945 | 0.14086 | 0 | -6.712
-18.5 | -0.92 | 0.1302 | 0 | -7.063
-18 | -0.89 | 0.13582 | 0 | -6.555
-17.5 | -0.864 | 0.12371 | 0 | -6.983
-17 | -0.835 | 0.1331 | 0 | -6.274
-16.5 | -0.808 | 0.11801 | -0.001 | -6.85
-16 | -0.783 | 0.1077 | -0.001 | -7.266
-15.5 | -0.752 | 0.1127 | -0.001 | -6.677
-15 | -0.726 | 0.1012 | -0.001 | -7.174
-14.5 | -0.697 | 0.10968 | -0.001 | -6.355
-14 | -0.67 | 0.09498 | -0.002 | -7.054
-13.5 | -0.645 | 0.08581 | -0.002 | -7.519
-13 | -0.614 | 0.08836 | -0.002 | -6.954
-12.5 | -0.589 | 0.07973 | -0.002 | -7.383
-12 | -0.559 | 0.08045 | -0.002 | -6.946
-11.5 | -0.531 | 0.08014 | -0.002 | -6.62
-11 | -0.505 | 0.07074 | -0.003 | -7.136
-10.5 | -0.477 | 0.06853 | -0.003 | -6.954
-10 | -0.448 | 0.06974 | -0.003 | -6.422
-9.5 | -0.794 | 0.01608 | -0.006 | -49.368
-9 | -0.814 | 0.01413 | -0.007 | -57.582
-8.5 | -0.796 | 0.01315 | -0.007 | -60.515
-8 | -0.761 | 0.01242 | -0.008 | -61.259
-7.5 | -0.716 | 0.01181 | -0.008 | -60.614
-7 | -0.664 | 0.01133 | -0.009 | -58.574
-6.5 | -0.606 | 0.01092 | -0.009 | -55.514
-6 | -0.545 | 0.01057 | -0.009 | -51.544
-5.5 | -0.481 | 0.01029 | -0.01 | -46.723
-5 | -0.414 | 0.01005 | -0.01 | -41.187
-4.5 | -0.346 | 0.00991 | -0.011 | -34.911
-4 | -0.276 | 0.00837 | -0.011 | -33.034
-3.5 | -0.206 | 0.00874 | -0.012 | -23.583
-3 | -0.135 | 0.00872 | -0.012 | -15.464
-2.5 | -0.063 | 0.00912 | -0.012 | -6.926
-2 | 0.009 | 0.00892 | -0.013 | 1
-1.5 | 0.081 | 0.00795 | -0.013 | 10.218
-1 | 0.153 | 0.00799 | -0.014 | 19.201
-0.5 | 0.225 | 0.00806 | -0.014 | 27.947
0 | 0.297 | 0.008 | -0.014 | 37.115
0.5 | 0.368 | 0.00809 | -0.015 | 45.487
1 | 0.439 | 0.00776 | -0.015 | 56.595
1.5 | 0.51 | 0.00783 | -0.016 | 65.129
2 | 0.58 | 0.00891 | -0.016 | 65.137
2.5 | 0.65 | 0.00941 | -0.016 | 69.058
3 | 0.719 | 0.00961 | -0.017 | 74.884
3.5 | 0.788 | 0.00983 | -0.017 | 80.124
4 | 0.855 | 0.01013 | -0.018 | 84.43
4.5 | 0.922 | 0.01044 | -0.018 | 88.301
5 | 0.988 | 0.01082 | -0.018 | 91.238
5.5 | 1.052 | 0.01124 | -0.019 | 93.558
6 | 1.114 | 0.01196 | -0.019 | 93.216
6.5 | 1.175 | 0.01256 | -0.019 | 93.519
7 | 1.233 | 0.01325 | -0.02 | 93.033
7.5 | 1.288 | 0.01409 | -0.02 | 91.38
8 | 1.339 | 0.0151 | -0.02 | 88.664
8.5 | 1.386 | 0.01639 | -0.021 | 84.567
9 | 1.427 | 0.01804 | -0.021 | 79.09
9.5 | 1.46 | 0.02061 | -0.021 | 70.863
10 | 1.485 | 0.02347 | -0.021 | 63.268
10.5 | 1.497 | 0.02767 | -0.021 | 54.12
11 | 1.496 | 0.0333 | -0.021 | 44.933
11.5 | 1.477 | 0.04115 | -0.021 | 35.906
12 | 1.432 | 0.0522 | -0.02 | 27.427
12.5 | 1.336 | 0.06813 | -0.02 | 19.607
13 | 0.892 | 0.10118 | -0.018 | 8.812
13.5 | 0.918 | 0.10372 | -0.018 | 8.852
14 | 0.944 | 0.10444 | -0.018 | 9.043
14.5 | 0.97 | 0.10976 | -0.018 | 8.837
15 | 0.993 | 0.11601 | -0.018 | 8.559
15.5 | 1.009 | 0.12388 | -0.017 | 8.146

## 80. Re 5M Mach 0.50 (2)
BIGFOIL.COM POLAR EXPORT
NACA33018
NACA33018 |  |  |  | Cl Max: | 1.6339 | at alpha= | 13 | deg
XFOIL ncrit=9 |  |  |  | L/D Max: | 110.01 | at alpha= | 7.5 | deg
Re: | 5000000 |  |  | Cd Min: | 0.13716 | at alpha= | -16.5 | deg
Mach: | 0.5 |  |  | Cl=0 at alpha= | -2.3409 | deg
|  |  |  | @ Cl=0.1, Cd= | 0.0078039
|  |  |  | @ Cl=0.4, Cd= | 0.006967
|  |  |  | @ Cl=0.6, Cd= | 0.0074368
alpha (deg) | Cl | Cd | Cm | Cl/Cd
-16.5 | -0.5915 | 0.13716 | -0.0377 | -4.3125
-16 | -0.6244 | 0.12327 | -0.0455 | -5.0653
-15.5 | -0.6496 | 0.11128 | -0.0518 | -5.8375
-15 | -0.6815 | 0.09864 | -0.0584 | -6.909
-14.5 | -0.7164 | 0.08586 | -0.0647 | -8.3438
-14 | -0.7494 | 0.07433 | -0.0705 | -10.0821
-13.5 | -0.7777 | 0.06238 | -0.0787 | -12.4671
-13 | -0.8065 | 0.05046 | -0.0877 | -15.983
-12.5 | -0.8429 | 0.03917 | -0.095 | -21.519
-12 | -0.8684 | 0.03012 | -0.0984 | -28.8313
-11.5 | -0.8791 | 0.02381 | -0.0966 | -36.9215
-11 | -0.858 | 0.01874 | -0.0959 | -45.7844
-10.5 | -0.81 | 0.01512 | -0.0963 | -53.5714
-10 | -0.7183 | 0.01292 | -0.101 | -55.596
-9.5 | -0.6589 | 0.01172 | -0.0988 | -56.2201
-9 | -0.617 | 0.01094 | -0.0926 | -56.3985
-8.5 | -0.5773 | 0.01037 | -0.0858 | -55.6702
-8 | -0.5383 | 0.00993 | -0.0787 | -54.2095
-7.5 | -0.4994 | 0.00954 | -0.0716 | -52.348
-7 | -0.4564 | 0.00925 | -0.0651 | -49.3405
-6.5 | -0.4124 | 0.00894 | -0.0589 | -46.1298
-6 | -0.3688 | 0.0087 | -0.0526 | -42.3908
-5.5 | -0.3246 | 0.00856 | -0.0465 | -37.9206
-5 | -0.282 | 0.00846 | -0.0402 | -33.3333
-4.5 | -0.2305 | 0.00836 | -0.0358 | -27.5718
-4 | -0.1781 | 0.00829 | -0.0316 | -21.4837
-3.5 | -0.1249 | 0.00824 | -0.0278 | -15.1578
-3 | -0.0703 | 0.0082 | -0.0242 | -8.5732
-2.5 | -0.0171 | 0.00822 | -0.0206 | -2.0803
-1.5 | 0.0904 | 0.00816 | -0.0136 | 11.0784
-1 | 0.1152 | 0.00724 | -0.0049 | 15.9116
-0.5 | 0.1628 | 0.00705 | -0.0003 | 23.0922
0 | 0.2139 | 0.00696 | 0.0037 | 30.7328
0.5 | 0.2661 | 0.00697 | 0.0074 | 38.1779
1 | 0.3208 | 0.00697 | 0.0107 | 46.0258
1.5 | 0.3708 | 0.007 | 0.015 | 52.9714
2 | 0.415 | 0.00695 | 0.0205 | 59.7122
2.5 | 0.4644 | 0.00703 | 0.0251 | 66.0597
3 | 0.5117 | 0.00719 | 0.0299 | 71.1683
3.5 | 0.5633 | 0.0073 | 0.0341 | 77.1644
4 | 0.6116 | 0.00748 | 0.0389 | 81.7647
4.5 | 0.6597 | 0.00769 | 0.0437 | 85.7867
5 | 0.7082 | 0.00786 | 0.0486 | 90.1018
5.5 | 0.7532 | 0.00808 | 0.054 | 93.2178
6 | 0.8021 | 0.00837 | 0.0587 | 95.8303
6.5 | 0.8963 | 0.00877 | 0.0548 | 102.2007
7 | 1.0129 | 0.00943 | 0.0467 | 107.4125
7.5 | 1.1034 | 0.01003 | 0.044 | 110.01
8.5 | 1.2503 | 0.01171 | 0.045 | 106.772
9 | 1.3107 | 0.01283 | 0.0476 | 102.159
9.5 | 1.3774 | 0.014 | 0.0491 | 98.3857
10 | 1.4456 | 0.01549 | 0.0499 | 93.3247
10.5 | 1.5124 | 0.01718 | 0.0508 | 88.0326
11 | 1.5613 | 0.0193 | 0.0535 | 80.8964
11.5 | 1.5853 | 0.02164 | 0.0594 | 73.2579
12 | 1.6072 | 0.02445 | 0.0645 | 65.7342
12.5 | 1.6214 | 0.02807 | 0.0688 | 57.7627
13 | 1.6339 | 0.03215 | 0.0722 | 50.8212
13.5 | 1.6293 | 0.03755 | 0.0747 | 43.3901
14 | 1.6216 | 0.04344 | 0.0763 | 37.3297
14.5 | 1.5879 | 0.05141 | 0.0762 | 30.887
15 | 1.5532 | 0.0598 | 0.0751 | 25.9732
15.5 | 1.4984 | 0.07015 | 0.072 | 21.3599
16 | 1.4204 | 0.08296 | 0.0664 | 17.1215
16.5 | 1.3581 | 0.0951 | 0.0605 | 14.2808
17 | 1.2893 | 0.10855 | 0.0531 | 11.8775
17.5 | 1.2367 | 0.12114 | 0.0458 | 10.2088
18 | 1.1988 | 0.13273 | 0.0389 | 9.0319

## 81. Re 6M Mach 0.00 (1)
BIGFOIL.COM POLAR EXPORT
NACA33018
NACA33018 |  |  |  | Cl Max: | 1.864 | at alpha= | 18.5 | deg
JavaFoil+Calcfoil stall+Eppler ext transition |  |  |  | L/D Max: | 114.657 | at alpha= | 10 | deg
Re: | 6000000 |  |  | Cd Min: | 0.00799 | at alpha= | 5 | deg
Mach: | 0 |  |  | Cl=0 at alpha= | -2.0635 | deg
|  |  |  | @ Cl=0.1, Cd= | 0.008626
|  |  |  | @ Cl=0.4, Cd= | 0.0082764
|  |  |  | @ Cl=0.6, Cd= | 0.0083525
alpha (deg) | Cl | Cd | Cm | Cl/Cd
-20 | -1.23 | 0.0755 | 0.001 | -16.289
-19.5 | -1.25 | 0.06195 | 0.001 | -20.18
-19 | -1.268 | 0.05079 | 0.001 | -24.962
-18.5 | -1.283 | 0.04131 | 0 | -31.071
-18 | -1.291 | 0.03549 | 0 | -36.376
-17.5 | -1.297 | 0.03001 | 0 | -43.233
-17 | -1.299 | 0.02595 | -0.001 | -50.081
-16.5 | -1.296 | 0.02301 | -0.001 | -56.34
-16 | -1.289 | 0.02063 | -0.001 | -62.504
-15.5 | -1.278 | 0.01887 | -0.002 | -67.712
-15 | -1.263 | 0.01741 | -0.002 | -72.53
-14.5 | -1.244 | 0.01624 | -0.002 | -76.602
-14 | -1.22 | 0.01522 | -0.003 | -80.13
-13.5 | -1.192 | 0.01438 | -0.003 | -82.903
-13 | -1.162 | 0.01371 | -0.003 | -84.729
-12.5 | -1.128 | 0.01312 | -0.004 | -85.978
-12 | -1.091 | 0.01258 | -0.004 | -86.706
-11.5 | -1.052 | 0.01211 | -0.004 | -86.833
-11 | -1.01 | 0.01168 | -0.005 | -86.444
-10.5 | -0.965 | 0.01128 | -0.005 | -85.573
-10 | -0.919 | 0.01095 | -0.005 | -83.938
-9.5 | -0.87 | 0.01066 | -0.006 | -81.655
-9 | -0.819 | 0.01035 | -0.006 | -79.149
-8.5 | -0.767 | 0.01011 | -0.006 | -75.806
-8 | -0.712 | 0.00989 | -0.007 | -72.012
-7.5 | -0.657 | 0.00858 | -0.007 | -76.576
-7 | -0.6 | 0.00892 | -0.007 | -67.323
-6.5 | -0.543 | 0.00875 | -0.008 | -62.036
-6 | -0.484 | 0.00913 | -0.008 | -52.964
-5.5 | -0.424 | 0.00904 | -0.009 | -46.895
-5 | -0.364 | 0.00895 | -0.009 | -40.656
-4.5 | -0.303 | 0.00938 | -0.009 | -32.276
-4 | -0.241 | 0.00928 | -0.01 | -26.003
-3.5 | -0.18 | 0.00926 | -0.01 | -19.386
-3 | -0.117 | 0.00928 | -0.01 | -12.647
-2.5 | -0.055 | 0.00977 | -0.011 | -5.62
-2 | 0.008 | 0.00933 | -0.011 | 0.83
-1.5 | 0.071 | 0.00864 | -0.011 | 8.16
-1 | 0.133 | 0.00861 | -0.012 | 15.474
-0.5 | 0.196 | 0.00864 | -0.012 | 22.674
0 | 0.258 | 0.00868 | -0.013 | 29.736
0.5 | 0.321 | 0.00823 | -0.013 | 38.95
1 | 0.383 | 0.00826 | -0.013 | 46.359
1.5 | 0.445 | 0.00832 | -0.014 | 53.458
2 | 0.507 | 0.00871 | -0.014 | 58.131
2.5 | 0.568 | 0.0083 | -0.014 | 68.451
3 | 0.629 | 0.0084 | -0.015 | 74.947
3.5 | 0.69 | 0.00852 | -0.015 | 81.077
4 | 0.751 | 0.00816 | -0.015 | 92.101
4.5 | 0.812 | 0.00829 | -0.016 | 97.858
5 | 0.872 | 0.00799 | -0.016 | 109.126
5.5 | 0.931 | 0.00813 | -0.016 | 114.45
6 | 0.99 | 0.00926 | -0.017 | 106.921
6.5 | 1.048 | 0.00971 | -0.017 | 107.986
7 | 1.106 | 0.00994 | -0.017 | 111.306
7.5 | 1.163 | 0.01021 | -0.018 | 113.946
8 | 1.219 | 0.01077 | -0.018 | 113.185
8.5 | 1.274 | 0.01133 | -0.018 | 112.444
9 | 1.329 | 0.01166 | -0.019 | 113.962
9.5 | 1.381 | 0.01205 | -0.019 | 114.638
10 | 1.433 | 0.0125 | -0.019 | 114.657
10.5 | 1.483 | 0.01301 | -0.019 | 113.919
11 | 1.53 | 0.01364 | -0.02 | 112.197
11.5 | 1.576 | 0.01437 | -0.02 | 109.676
12 | 1.619 | 0.01528 | -0.02 | 105.942
12.5 | 1.659 | 0.01631 | -0.02 | 101.703
13 | 1.696 | 0.01763 | -0.021 | 96.179
13.5 | 1.729 | 0.01919 | -0.021 | 90.101
14 | 1.758 | 0.02112 | -0.021 | 83.228
14.5 | 1.783 | 0.02344 | -0.021 | 76.067
15 | 1.805 | 0.02629 | -0.021 | 68.641
15.5 | 1.822 | 0.02966 | -0.021 | 61.436
16 | 1.836 | 0.03352 | -0.021 | 54.782
16.5 | 1.847 | 0.03799 | -0.021 | 48.624
17 | 1.856 | 0.04292 | -0.021 | 43.235
17.5 | 1.861 | 0.04816 | -0.021 | 38.638
18 | 1.863 | 0.05395 | -0.021 | 34.536
18.5 | 1.864 | 0.05991 | -0.021 | 31.111
19 | 1.862 | 0.06619 | -0.021 | 28.136
19.5 | 1.859 | 0.07277 | -0.021 | 25.547
20 | 1.853 | 0.0795 | -0.021 | 23.304

## 82. Re 6M Mach 0.00 (2)
BIGFOIL.COM POLAR EXPORT
NACA33018
NACA33018 |  |  |  | Cl Max: | 1.7714 | at alpha= | 18.5 | deg
XFOIL ncrit=9 |  |  |  | L/D Max: | 138.548 | at alpha= | 10 | deg
Re: | 6000000 |  |  | Cd Min: | 0.04718 | at alpha= | 20 | deg
Mach: | 0 |  |  | Cl=0 at alpha= | -2.2596 | deg
|  |  |  | @ Cl=0.1, Cd= | 0.0064123
|  |  |  | @ Cl=0.4, Cd= | 0.0061826
|  |  |  | @ Cl=0.6, Cd= | 0.0064532
alpha (deg) | Cl | Cd | Cm | Cl/Cd
-20 | -1.5532 | 0.0285 | -0.0674 | -54.4982
-19.5 | -1.5354 | 0.02612 | -0.0655 | -58.7825
-19 | -1.5177 | 0.02398 | -0.0631 | -63.2902
-18.5 | -1.4979 | 0.02213 | -0.0604 | -67.6864
-18 | -1.4756 | 0.02057 | -0.0574 | -71.7355
-17.5 | -1.4531 | 0.01917 | -0.0541 | -75.8007
-17 | -1.4363 | 0.01776 | -0.0495 | -80.8727
-16.5 | -1.4194 | 0.01656 | -0.0444 | -85.7126
-16 | -1.3758 | 0.01554 | -0.0438 | -88.5328
-15.5 | -1.3267 | 0.0146 | -0.0441 | -90.8699
-15 | -1.2747 | 0.01382 | -0.0447 | -92.2359
-14.5 | -1.2209 | 0.01312 | -0.0453 | -93.0564
-14 | -1.1736 | 0.0125 | -0.0444 | -93.888
-13.5 | -1.1288 | 0.01178 | -0.043 | -95.8234
-13 | -1.0727 | 0.01113 | -0.0437 | -96.3792
-12.5 | -1.0174 | 0.0106 | -0.0441 | -95.9811
-11.5 | -0.8496 | 0.00954 | -0.0568 | -89.0566
-11 | -0.7618 | 0.00903 | -0.0641 | -84.3632
-10.5 | -0.729 | 0.00883 | -0.0593 | -82.5595
-10 | -0.6958 | 0.00866 | -0.0545 | -80.3464
-9.5 | -0.6626 | 0.0085 | -0.0496 | -77.9529
-9 | -0.6294 | 0.00831 | -0.0447 | -75.7401
-8.5 | -0.5943 | 0.00822 | -0.0402 | -72.2993
-8 | -0.5521 | 0.00814 | -0.0371 | -67.8256
-7.5 | -0.5102 | 0.00803 | -0.0339 | -63.5367
-7 | -0.4648 | 0.00794 | -0.0315 | -58.539
-6.5 | -0.4176 | 0.00784 | -0.0294 | -53.2653
-6 | -0.3703 | 0.00773 | -0.0274 | -47.9043
-5.5 | -0.3215 | 0.00765 | -0.0256 | -42.0261
-5 | -0.2727 | 0.00758 | -0.0238 | -35.9763
-4.5 | -0.2235 | 0.00753 | -0.0221 | -29.6813
-4 | -0.1734 | 0.00748 | -0.0206 | -23.1818
-3.5 | -0.1236 | 0.00745 | -0.0191 | -16.5906
-3 | -0.0738 | 0.00743 | -0.0175 | -9.9327
-2.5 | -0.0237 | 0.00739 | -0.016 | -3.207
-2 | 0.0256 | 0.00733 | -0.0144 | 3.4925
-1.5 | 0.0583 | 0.00661 | -0.0095 | 8.82
-1 | 0.1026 | 0.0064 | -0.0069 | 16.0312
-0.5 | 0.149 | 0.00629 | -0.0047 | 23.6884
0 | 0.197 | 0.00625 | -0.0029 | 31.52
0.5 | 0.2467 | 0.00622 | -0.0013 | 39.6624
1 | 0.2958 | 0.00622 | 0.0004 | 47.5563
1.5 | 0.344 | 0.00623 | 0.0022 | 55.2167
2 | 0.3922 | 0.00617 | 0.004 | 63.5656
2.5 | 0.4417 | 0.00625 | 0.0056 | 70.672
3 | 0.4918 | 0.0063 | 0.0071 | 78.0635
3.5 | 0.5407 | 0.00634 | 0.0087 | 85.2839
4 | 0.5874 | 0.00644 | 0.0108 | 91.2112
4.5 | 0.6352 | 0.00649 | 0.0127 | 97.8737
5 | 0.6802 | 0.00656 | 0.0151 | 103.689
5.5 | 0.7173 | 0.00664 | 0.0192 | 108.0271
6 | 0.7565 | 0.0067 | 0.0229 | 112.9104
6.5 | 0.7941 | 0.00679 | 0.0268 | 116.9514
7 | 0.8316 | 0.00695 | 0.0307 | 119.6547
7.5 | 0.8995 | 0.00717 | 0.0279 | 125.4533
8 | 0.9916 | 0.00758 | 0.0196 | 130.8179
8.5 | 1.0675 | 0.00791 | 0.0149 | 134.9558
9 | 1.1349 | 0.00826 | 0.012 | 137.3971
9.5 | 1.1906 | 0.00866 | 0.0115 | 137.4827
10 | 1.2497 | 0.00902 | 0.0103 | 138.5477
10.5 | 1.3002 | 0.00953 | 0.0107 | 136.4323
11 | 1.3491 | 0.00993 | 0.0115 | 135.861
11.5 | 1.4051 | 0.0105 | 0.0105 | 133.819
12 | 1.4616 | 0.01098 | 0.0094 | 133.1148
12.5 | 1.5146 | 0.01162 | 0.0087 | 130.3442
13 | 1.5664 | 0.01227 | 0.0081 | 127.661
13.5 | 1.604 | 0.01298 | 0.0102 | 123.5747
14 | 1.6235 | 0.01384 | 0.0156 | 117.3049
14.5 | 1.646 | 0.01476 | 0.02 | 111.5176
15 | 1.667 | 0.01594 | 0.0242 | 104.5797
15.5 | 1.6882 | 0.01723 | 0.0279 | 97.9803
16 | 1.7071 | 0.01878 | 0.0314 | 90.8999
16.5 | 1.7231 | 0.0207 | 0.0347 | 83.2415
17 | 1.7418 | 0.0227 | 0.037 | 76.7313
17.5 | 1.7524 | 0.02542 | 0.0394 | 68.9378
18 | 1.7641 | 0.02834 | 0.0411 | 62.2477
18.5 | 1.7714 | 0.03179 | 0.0424 | 55.7219
19 | 1.7678 | 0.03645 | 0.0433 | 48.4993
19.5 | 1.7675 | 0.0411 | 0.0436 | 43.0049
20 | 1.7552 | 0.04718 | 0.0432 | 37.2022

## 83. Re 6M Mach 0.10 (1)
BIGFOIL.COM POLAR EXPORT
NACA33018
NACA33018 |  |  |  | Cl Max: | 1.849 | at alpha= | 18 | deg
JavaFoil+Calcfoil stall+Eppler ext transition |  |  |  | L/D Max: | 114.397 | at alpha= | 5.5 | deg
Re: | 6000000 |  |  | Cd Min: | 0.00802 | at alpha= | 5 | deg
Mach: | 0.1 |  |  | Cl=0 at alpha= | -2.0635 | deg
|  |  |  | @ Cl=0.1, Cd= | 0.0086622
|  |  |  | @ Cl=0.4, Cd= | 0.0083021
|  |  |  | @ Cl=0.6, Cd= | 0.0083995
alpha (deg) | Cl | Cd | Cm | Cl/Cd
-20 | -1.176 | 0.09096 | 0.001 | -12.925
-19.5 | -1.201 | 0.0739 | 0.001 | -16.251
-19 | -1.224 | 0.05978 | 0.001 | -20.47
-18.5 | -1.243 | 0.04832 | 0 | -25.734
-18 | -1.259 | 0.03944 | 0 | -31.931
-17.5 | -1.271 | 0.03274 | 0 | -38.806
-17 | -1.276 | 0.02807 | -0.001 | -45.463
-16.5 | -1.277 | 0.02451 | -0.001 | -52.088
-16 | -1.274 | 0.02168 | -0.001 | -58.747
-15.5 | -1.265 | 0.01963 | -0.002 | -64.451
-15 | -1.253 | 0.01797 | -0.002 | -69.719
-14.5 | -1.236 | 0.01666 | -0.002 | -74.185
-14 | -1.214 | 0.01554 | -0.003 | -78.126
-13.5 | -1.189 | 0.01465 | -0.003 | -81.12
-13 | -1.159 | 0.01392 | -0.003 | -83.293
-12.5 | -1.127 | 0.01329 | -0.004 | -84.798
-12 | -1.091 | 0.01276 | -0.004 | -85.491
-11.5 | -1.052 | 0.01225 | -0.004 | -85.933
-11 | -1.011 | 0.0118 | -0.005 | -85.683
-10.5 | -0.967 | 0.01141 | -0.005 | -84.779
-10 | -0.921 | 0.01106 | -0.005 | -83.253
-9.5 | -0.873 | 0.01072 | -0.006 | -81.389
-9 | -0.822 | 0.01044 | -0.006 | -78.731
-8.5 | -0.769 | 0.01016 | -0.006 | -75.691
-8 | -0.715 | 0.00995 | -0.007 | -71.899
-7.5 | -0.66 | 0.00865 | -0.007 | -76.272
-7 | -0.603 | 0.00896 | -0.008 | -67.305
-6.5 | -0.545 | 0.00881 | -0.008 | -61.843
-6 | -0.486 | 0.00919 | -0.008 | -52.892
-5.5 | -0.426 | 0.00906 | -0.009 | -47.034
-5 | -0.365 | 0.00898 | -0.009 | -40.68
-4.5 | -0.304 | 0.00941 | -0.009 | -32.328
-4 | -0.243 | 0.00935 | -0.01 | -25.946
-3.5 | -0.18 | 0.00933 | -0.01 | -19.345
-3 | -0.118 | 0.0093 | -0.01 | -12.678
-2.5 | -0.055 | 0.0094 | -0.011 | -5.875
-2 | 0.008 | 0.00942 | -0.011 | 0.827
-1.5 | 0.071 | 0.00863 | -0.011 | 8.213
-1 | 0.134 | 0.0087 | -0.012 | 15.388
-0.5 | 0.197 | 0.00873 | -0.012 | 22.553
0 | 0.259 | 0.00867 | -0.013 | 29.928
0.5 | 0.322 | 0.00825 | -0.013 | 39.063
1 | 0.385 | 0.00829 | -0.013 | 46.368
1.5 | 0.447 | 0.00834 | -0.014 | 53.583
2 | 0.509 | 0.0088 | -0.014 | 57.857
2.5 | 0.571 | 0.00839 | -0.014 | 68.074
3 | 0.632 | 0.00841 | -0.015 | 75.206
3.5 | 0.694 | 0.00858 | -0.015 | 80.864
4 | 0.755 | 0.00818 | -0.015 | 92.236
4.5 | 0.815 | 0.00832 | -0.016 | 97.946
5 | 0.876 | 0.00802 | -0.016 | 109.159
5.5 | 0.935 | 0.00818 | -0.016 | 114.397
6 | 0.994 | 0.00931 | -0.017 | 106.763
6.5 | 1.053 | 0.00977 | -0.017 | 107.823
7 | 1.111 | 0.01003 | -0.017 | 110.787
7.5 | 1.168 | 0.01029 | -0.018 | 113.511
8 | 1.224 | 0.01089 | -0.018 | 112.444
8.5 | 1.28 | 0.01121 | -0.018 | 114.136
9 | 1.334 | 0.01178 | -0.019 | 113.214
9.5 | 1.386 | 0.01219 | -0.019 | 113.771
10 | 1.438 | 0.01265 | -0.019 | 113.657
10.5 | 1.487 | 0.0132 | -0.019 | 112.633
11 | 1.535 | 0.01386 | -0.02 | 110.716
11.5 | 1.58 | 0.01463 | -0.02 | 108.006
12 | 1.622 | 0.01558 | -0.02 | 104.148
12.5 | 1.662 | 0.01668 | -0.02 | 99.637
13 | 1.697 | 0.01809 | -0.021 | 93.842
13.5 | 1.73 | 0.01975 | -0.021 | 87.58
14 | 1.758 | 0.02182 | -0.021 | 80.558
14.5 | 1.781 | 0.02434 | -0.021 | 73.182
15 | 1.802 | 0.02734 | -0.021 | 65.898
15.5 | 1.817 | 0.03094 | -0.021 | 58.741
16 | 1.83 | 0.03511 | -0.021 | 52.104
16.5 | 1.839 | 0.03984 | -0.021 | 46.152
17 | 1.845 | 0.04507 | -0.021 | 40.95
17.5 | 1.848 | 0.05058 | -0.021 | 36.547
18 | 1.849 | 0.05657 | -0.021 | 32.684
18.5 | 1.847 | 0.06287 | -0.021 | 29.381
19 | 1.843 | 0.06947 | -0.021 | 26.534
19.5 | 1.838 | 0.07622 | -0.021 | 24.109
20 | 1.828 | 0.08321 | -0.021 | 21.972

## 84. Re 6M Mach 0.10 (2)
BIGFOIL.COM POLAR EXPORT
NACA33018
NACA33018 |  |  |  | Cl Max: | 1.7672 | at alpha= | 18.5 | deg
XFOIL ncrit=9 |  |  |  | L/D Max: | 137.645 | at alpha= | 10 | deg
Re: | 6000000 |  |  | Cd Min: | 0.051 | at alpha= | 20 | deg
Mach: | 0.1 |  |  | Cl=0 at alpha= | -2.2611 | deg
|  |  |  | @ Cl=0.1, Cd= | 0.0064349
|  |  |  | @ Cl=0.4, Cd= | 0.0061997
|  |  |  | @ Cl=0.6, Cd= | 0.0064708
alpha (deg) | Cl | Cd | Cm | Cl/Cd
-20 | -1.5481 | 0.03051 | -0.0704 | -50.7407
-19.5 | -1.5326 | 0.02776 | -0.0687 | -55.2089
-19 | -1.5158 | 0.02535 | -0.0665 | -59.7949
-18.5 | -1.4969 | 0.02329 | -0.0638 | -64.2722
-18 | -1.4756 | 0.02153 | -0.0609 | -68.5369
-17.5 | -1.4541 | 0.01996 | -0.0575 | -72.8507
-17 | -1.4323 | 0.01861 | -0.0536 | -76.964
-16.5 | -1.4164 | 0.01724 | -0.0484 | -82.1578
-16 | -1.3806 | 0.01609 | -0.0464 | -85.8048
-15.5 | -1.3325 | 0.01502 | -0.0465 | -88.715
-15 | -1.2811 | 0.01415 | -0.0468 | -90.5371
-14.5 | -1.2274 | 0.01339 | -0.0473 | -91.6654
-14 | -1.1769 | 0.01272 | -0.0469 | -92.5236
-13.5 | -1.133 | 0.01203 | -0.0451 | -94.1812
-13 | -1.0786 | 0.01132 | -0.0453 | -95.2827
-12.5 | -1.0233 | 0.01075 | -0.0455 | -95.1907
-11.5 | -0.8597 | 0.0097 | -0.0569 | -88.6289
-11 | -0.7639 | 0.00911 | -0.0656 | -83.8529
-10.5 | -0.7299 | 0.0089 | -0.061 | -82.0112
-10 | -0.6965 | 0.00872 | -0.0561 | -79.8739
-9.5 | -0.6627 | 0.00857 | -0.0512 | -77.3279
-9 | -0.6289 | 0.00835 | -0.0463 | -75.3174
-8.5 | -0.5952 | 0.00825 | -0.0414 | -72.1455
-8 | -0.5537 | 0.00816 | -0.038 | -67.8554
-7.5 | -0.5117 | 0.00807 | -0.0348 | -63.4077
-7 | -0.4664 | 0.00796 | -0.0322 | -58.593
-6.5 | -0.4189 | 0.00787 | -0.0301 | -53.2274
-6 | -0.3715 | 0.00775 | -0.0279 | -47.9355
-5.5 | -0.3226 | 0.00768 | -0.0261 | -42.0052
-5 | -0.2738 | 0.0076 | -0.0242 | -36.0263
-4.5 | -0.2242 | 0.00755 | -0.0225 | -29.6954
-4 | -0.1739 | 0.0075 | -0.0209 | -23.1867
-3.5 | -0.1241 | 0.00747 | -0.0193 | -16.6131
-3 | -0.0739 | 0.00744 | -0.0177 | -9.9328
-2.5 | -0.0236 | 0.00741 | -0.0161 | -3.1849
-2 | 0.0258 | 0.00736 | -0.0144 | 3.5054
-1.5 | 0.0586 | 0.00664 | -0.0096 | 8.8253
-1 | 0.103 | 0.00642 | -0.0069 | 16.0436
-0.5 | 0.1495 | 0.00631 | -0.0046 | 23.6926
0 | 0.1978 | 0.00627 | -0.0027 | 31.547
0.5 | 0.2476 | 0.00625 | -0.0011 | 39.616
1 | 0.297 | 0.00623 | 0.0006 | 47.6726
1.5 | 0.3454 | 0.00625 | 0.0025 | 55.264
2 | 0.394 | 0.00619 | 0.0044 | 63.6511
2.5 | 0.4435 | 0.00627 | 0.006 | 70.7337
3 | 0.4938 | 0.00631 | 0.0075 | 78.2567
3.5 | 0.5428 | 0.00637 | 0.0092 | 85.2119
4 | 0.5896 | 0.00646 | 0.0114 | 91.2693
4.5 | 0.6376 | 0.00651 | 0.0133 | 97.9416
5 | 0.6821 | 0.00659 | 0.016 | 103.5053
5.5 | 0.7179 | 0.00666 | 0.0205 | 107.7928
6 | 0.7581 | 0.00673 | 0.024 | 112.6449
6.5 | 0.7955 | 0.00683 | 0.0281 | 116.4714
7 | 0.8338 | 0.00699 | 0.0319 | 119.2847
7.5 | 0.9053 | 0.00722 | 0.0285 | 125.3878
8 | 0.999 | 0.00766 | 0.02 | 130.4178
8.5 | 1.0745 | 0.00797 | 0.0155 | 134.8181
9 | 1.1407 | 0.00835 | 0.0131 | 136.6108
9.5 | 1.198 | 0.00873 | 0.0124 | 137.2279
10 | 1.2567 | 0.00913 | 0.0115 | 137.6451
10.5 | 1.3068 | 0.00963 | 0.0121 | 135.7009
11 | 1.3576 | 0.01006 | 0.0127 | 134.9503
11.5 | 1.4139 | 0.01064 | 0.0118 | 132.8853
12 | 1.4705 | 0.01117 | 0.0108 | 131.6473
12.5 | 1.5239 | 0.01182 | 0.0102 | 128.9255
13 | 1.5753 | 0.01255 | 0.0098 | 125.5219
13.5 | 1.6084 | 0.01325 | 0.013 | 121.3887
14 | 1.6272 | 0.0142 | 0.0184 | 114.5915
14.5 | 1.65 | 0.0152 | 0.0228 | 108.5526
15 | 1.6712 | 0.01645 | 0.027 | 101.5927
15.5 | 1.6909 | 0.01791 | 0.0308 | 94.4109
16 | 1.7112 | 0.0195 | 0.0341 | 87.7538
16.5 | 1.7243 | 0.02173 | 0.0374 | 79.3511
17 | 1.7427 | 0.02388 | 0.0397 | 72.9774
17.5 | 1.7528 | 0.02682 | 0.0418 | 65.3542
18 | 1.7605 | 0.0302 | 0.0435 | 58.2947
18.5 | 1.7672 | 0.03391 | 0.0446 | 52.1144
19 | 1.7603 | 0.03905 | 0.0452 | 45.0781
19.5 | 1.7565 | 0.04423 | 0.0452 | 39.7129
20 | 1.7394 | 0.051 | 0.0445 | 34.1059

## 85. Re 6M Mach 0.25 (1)
BIGFOIL.COM POLAR EXPORT
NACA33018
NACA33018 |  |  |  | Cl Max: | 1.775 | at alpha= | 16 | deg
JavaFoil+Calcfoil stall+Eppler ext transition |  |  |  | L/D Max: | 111.934 | at alpha= | 8 | deg
Re: | 6000000 |  |  | Cd Min: | 0.00809 | at alpha= | 1.5 | deg
Mach: | 0.25 |  |  | Cl=0 at alpha= | -2.0615 | deg
|  |  |  | @ Cl=0.1, Cd= | 0.0084011
|  |  |  | @ Cl=0.4, Cd= | 0.008468
|  |  |  | @ Cl=0.6, Cd= | 0.00823
alpha (deg) | Cl | Cd | Cm | Cl/Cd
-19.5 | -0.875 | 0.14888 | 0.001 | -5.879
-19 | -0.905 | 0.14003 | 0 | -6.461
-18.5 | -0.932 | 0.13124 | 0 | -7.099
-18 | -0.956 | 0.12209 | 0 | -7.83
-17.5 | -0.985 | 0.10703 | 0 | -9.203
-17 | -1.044 | 0.0717 | -0.001 | -14.567
-16.5 | -1.087 | 0.05172 | -0.001 | -21.01
-16 | -1.126 | 0.03626 | -0.001 | -31.057
-15.5 | -1.15 | 0.0281 | -0.002 | -40.934
-15 | -1.164 | 0.02327 | -0.002 | -50.003
-14.5 | -1.167 | 0.02034 | -0.002 | -57.399
-14 | -1.162 | 0.01815 | -0.003 | -64.058
-13.5 | -1.151 | 0.01665 | -0.003 | -69.109
-13 | -1.133 | 0.01544 | -0.003 | -73.402
-12.5 | -1.11 | 0.0145 | -0.004 | -76.585
-12 | -1.082 | 0.01375 | -0.004 | -78.724
-11.5 | -1.05 | 0.01311 | -0.004 | -80.054
-11 | -1.014 | 0.01254 | -0.005 | -80.841
-10.5 | -0.974 | 0.01205 | -0.005 | -80.809
-10 | -0.931 | 0.0116 | -0.005 | -80.244
-9.5 | -0.884 | 0.01122 | -0.006 | -78.796
-9 | -0.835 | 0.01088 | -0.006 | -76.715
-8.5 | -0.783 | 0.01058 | -0.007 | -74.05
-8 | -0.729 | 0.01028 | -0.007 | -70.924
-7.5 | -0.674 | 0.01006 | -0.007 | -66.97
-7 | -0.616 | 0.00874 | -0.008 | -70.485
-6.5 | -0.558 | 0.00905 | -0.008 | -61.657
-6 | -0.498 | 0.0089 | -0.008 | -55.922
-5.5 | -0.437 | 0.00879 | -0.009 | -49.679
-5 | -0.375 | 0.00921 | -0.009 | -40.683
-4.5 | -0.312 | 0.00912 | -0.01 | -34.233
-4 | -0.249 | 0.00905 | -0.01 | -27.517
-3.5 | -0.185 | 0.00907 | -0.01 | -20.43
-3 | -0.121 | 0.00904 | -0.011 | -13.406
-2.5 | -0.057 | 0.00908 | -0.011 | -6.24
-2 | 0.008 | 0.00974 | -0.011 | 0.822
-1.5 | 0.073 | 0.00838 | -0.012 | 8.687
-1 | 0.137 | 0.00843 | -0.012 | 16.318
-0.5 | 0.202 | 0.0084 | -0.013 | 24.061
0 | 0.266 | 0.0084 | -0.013 | 31.733
0.5 | 0.331 | 0.00846 | -0.013 | 39.113
1 | 0.395 | 0.0085 | -0.014 | 46.429
1.5 | 0.459 | 0.00809 | -0.014 | 56.703
2 | 0.522 | 0.00813 | -0.014 | 64.247
2.5 | 0.586 | 0.00823 | -0.015 | 71.21
3 | 0.649 | 0.00823 | -0.015 | 78.876
3.5 | 0.712 | 0.00832 | -0.015 | 85.582
4 | 0.774 | 0.00845 | -0.016 | 91.597
4.5 | 0.836 | 0.00812 | -0.016 | 102.958
5 | 0.898 | 0.00923 | -0.016 | 97.209
5.5 | 0.958 | 0.00946 | -0.017 | 101.334
6 | 1.019 | 0.00967 | -0.017 | 105.294
6.5 | 1.078 | 0.00993 | -0.018 | 108.572
7 | 1.137 | 0.01048 | -0.018 | 108.498
7.5 | 1.194 | 0.0108 | -0.018 | 110.64
8 | 1.251 | 0.01118 | -0.018 | 111.934
8.5 | 1.306 | 0.01186 | -0.019 | 110.132
9 | 1.36 | 0.01249 | -0.019 | 108.905
9.5 | 1.412 | 0.01302 | -0.019 | 108.453
10 | 1.463 | 0.0136 | -0.02 | 107.552
10.5 | 1.511 | 0.01434 | -0.02 | 105.348
11 | 1.556 | 0.0152 | -0.02 | 102.338
11.5 | 1.598 | 0.01626 | -0.02 | 98.251
12 | 1.637 | 0.01755 | -0.021 | 93.237
12.5 | 1.671 | 0.01919 | -0.021 | 87.052
13 | 1.701 | 0.02117 | -0.021 | 80.334
13.5 | 1.725 | 0.02372 | -0.021 | 72.733
14 | 1.745 | 0.02673 | -0.021 | 65.295
14.5 | 1.76 | 0.03052 | -0.021 | 57.653
15 | 1.769 | 0.035 | -0.021 | 50.549
15.5 | 1.774 | 0.04021 | -0.021 | 44.124
16 | 1.775 | 0.04609 | -0.021 | 38.502
16.5 | 1.772 | 0.05249 | -0.021 | 33.758
17 | 1.765 | 0.05944 | -0.021 | 29.697
17.5 | 1.753 | 0.06673 | -0.021 | 26.273
18 | 1.737 | 0.07443 | -0.021 | 23.343
18.5 | 1.718 | 0.08242 | -0.021 | 20.847
19 | 1.695 | 0.09066 | -0.021 | 18.702
19.5 | 1.669 | 0.09913 | -0.021 | 16.836
20 | 1.636 | 0.108 | -0.021 | 15.152

## 86. Re 6M Mach 0.25 (2)
BIGFOIL.COM POLAR EXPORT
NACA33018
NACA33018 |  |  |  | Cl Max: | 1.7359 | at alpha= | 17.5 | deg
XFOIL ncrit=9 |  |  |  | L/D Max: | 133.929 | at alpha= | 9.5 | deg
Re: | 6000000 |  |  | Cd Min: | 0.07683 | at alpha= | 20 | deg
Mach: | 0.25 |  |  | Cl=0 at alpha= | -2.271 | deg
|  |  |  | @ Cl=0.1, Cd= | 0.0065704
|  |  |  | @ Cl=0.4, Cd= | 0.0063205
|  |  |  | @ Cl=0.6, Cd= | 0.0065781
alpha (deg) | Cl | Cd | Cm | Cl/Cd
-20 | -1.4829 | 0.04626 | -0.0827 | -32.0558
-19.5 | -1.4864 | 0.04067 | -0.0827 | -36.5478
-19 | -1.4804 | 0.03626 | -0.0818 | -40.8274
-18.5 | -1.4707 | 0.03245 | -0.0801 | -45.322
-18 | -1.4589 | 0.02908 | -0.0779 | -50.1685
-17.5 | -1.4437 | 0.02617 | -0.0751 | -55.1662
-17 | -1.4248 | 0.02377 | -0.0718 | -59.9411
-16.5 | -1.4063 | 0.02164 | -0.0678 | -64.9861
-16 | -1.3868 | 0.0199 | -0.0631 | -69.6884
-15.5 | -1.3536 | 0.01835 | -0.0602 | -73.7657
-15 | -1.3074 | 0.01671 | -0.0596 | -78.2406
-14.5 | -1.2569 | 0.01539 | -0.0591 | -81.6699
-14 | -1.2027 | 0.01429 | -0.0589 | -84.1638
-13.5 | -1.1568 | 0.01337 | -0.0567 | -86.5221
-13 | -1.1067 | 0.01254 | -0.0551 | -88.2536
-12.5 | -1.0484 | 0.01176 | -0.0549 | -89.1497
-12 | -0.9832 | 0.01099 | -0.0562 | -89.4631
-11.5 | -0.9051 | 0.01037 | -0.0599 | -87.2806
-11 | -0.7827 | 0.00971 | -0.0727 | -80.6076
-10.5 | -0.7352 | 0.00932 | -0.0703 | -78.8841
-10 | -0.7008 | 0.00907 | -0.065 | -77.2657
-9.5 | -0.6662 | 0.00886 | -0.0596 | -75.1919
-9 | -0.6283 | 0.00867 | -0.0549 | -72.4683
-8.5 | -0.5927 | 0.00843 | -0.0497 | -70.3084
-8 | -0.5574 | 0.00832 | -0.0443 | -66.9952
-7.5 | -0.5186 | 0.00827 | -0.0397 | -62.7086
-7 | -0.4738 | 0.00812 | -0.0364 | -58.3498
-6.5 | -0.4263 | 0.008 | -0.0336 | -53.2875
-6 | -0.3774 | 0.00788 | -0.0311 | -47.8934
-5.5 | -0.3288 | 0.0078 | -0.0286 | -42.1538
-5 | -0.2783 | 0.00771 | -0.0265 | -36.096
-4.5 | -0.2278 | 0.00766 | -0.0244 | -29.7389
-4 | -0.1773 | 0.00761 | -0.0224 | -23.2983
-3.5 | -0.1256 | 0.00756 | -0.0205 | -16.6138
-3 | -0.0744 | 0.00754 | -0.0187 | -9.8674
-2.5 | -0.0234 | 0.00753 | -0.0168 | -3.1076
-2 | 0.0277 | 0.00749 | -0.0149 | 3.6983
-1.5 | 0.0626 | 0.00681 | -0.01 | 9.1924
-1 | 0.1063 | 0.00653 | -0.0068 | 16.2787
-0.5 | 0.1534 | 0.0064 | -0.0042 | 23.9688
0 | 0.2024 | 0.00636 | -0.0019 | 31.8239
0.5 | 0.2525 | 0.00635 | 0.0001 | 39.7638
1 | 0.3032 | 0.00634 | 0.002 | 47.8233
1.5 | 0.3533 | 0.00633 | 0.004 | 55.8136
2 | 0.4025 | 0.00632 | 0.0063 | 63.6867
2.5 | 0.4536 | 0.00639 | 0.0081 | 70.9859
3 | 0.5043 | 0.00642 | 0.0101 | 78.5514
3.5 | 0.5531 | 0.00652 | 0.0124 | 84.8313
4 | 0.6015 | 0.00658 | 0.0148 | 91.4134
4.5 | 0.6463 | 0.00662 | 0.018 | 97.6284
5 | 0.685 | 0.00673 | 0.0224 | 101.7831
5.5 | 0.7262 | 0.00681 | 0.0264 | 106.6373
6 | 0.7666 | 0.00693 | 0.0304 | 110.6205
6.5 | 0.8039 | 0.00708 | 0.0351 | 113.5452
7 | 0.8501 | 0.00722 | 0.0379 | 117.7424
7.5 | 0.9397 | 0.00756 | 0.0313 | 124.2989
8 | 1.0375 | 0.00801 | 0.023 | 129.5256
8.5 | 1.112 | 0.00837 | 0.0197 | 132.8554
9.5 | 1.2375 | 0.00924 | 0.018 | 133.9286
10 | 1.2928 | 0.0098 | 0.0185 | 131.9184
10.5 | 1.3424 | 0.01029 | 0.0203 | 130.4568
11 | 1.4015 | 0.01095 | 0.0198 | 127.9909
11.5 | 1.4621 | 0.01153 | 0.0191 | 126.8083
12 | 1.5173 | 0.01236 | 0.0191 | 122.7589
12.5 | 1.5721 | 0.0132 | 0.019 | 119.0985
13 | 1.6058 | 0.01412 | 0.0227 | 113.7252
13.5 | 1.6265 | 0.01526 | 0.0283 | 106.5858
14 | 1.6515 | 0.01648 | 0.0328 | 100.2124
14.5 | 1.6705 | 0.01817 | 0.0374 | 91.9373
15 | 1.6913 | 0.01998 | 0.0413 | 84.6496
15.5 | 1.7063 | 0.02232 | 0.0449 | 76.4471
16 | 1.7192 | 0.02509 | 0.048 | 68.5213
16.5 | 1.7307 | 0.02827 | 0.0503 | 61.2204
17 | 1.7345 | 0.03232 | 0.0521 | 53.6665
17.5 | 1.7359 | 0.03689 | 0.0532 | 47.0561
18 | 1.7281 | 0.04251 | 0.0536 | 40.6516
18.5 | 1.7106 | 0.04937 | 0.0531 | 34.6486
19 | 1.6898 | 0.05686 | 0.0519 | 29.7186
19.5 | 1.6545 | 0.06611 | 0.0496 | 25.0265
20 | 1.6097 | 0.07683 | 0.0461 | 20.9515

## 87. Re 6M Mach 0.50 (1)
BIGFOIL.COM POLAR EXPORT
NACA33018
NACA33018 |  |  |  | Cl Max: | 1.5 | at alpha= | 10.5 | deg
JavaFoil+Calcfoil stall+Eppler ext transition |  |  |  | L/D Max: | 95.626 | at alpha= | 6.5 | deg
Re: | 6000000 |  |  | Cd Min: | 0.00768 | at alpha= | 1.5 | deg
Mach: | 0.5 |  |  | Cl=0 at alpha= | -2.0625 | deg
|  |  |  | @ Cl=0.1, Cd= | 0.0078306
|  |  |  | @ Cl=0.4, Cd= | 0.0079706
|  |  |  | @ Cl=0.6, Cd= | 0.0088914
alpha (deg) | Cl | Cd | Cm | Cl/Cd
-20 | -1.003 | 0.14392 | 0.001 | -6.968
-19.5 | -0.972 | 0.15071 | 0.001 | -6.452
-19 | -0.946 | 0.13859 | 0 | -6.828
-18.5 | -0.922 | 0.1272 | 0 | -7.248
-18 | -0.891 | 0.13342 | 0 | -6.675
-17.5 | -0.865 | 0.12172 | 0 | -7.105
-17 | -0.835 | 0.13136 | 0 | -6.359
-16.5 | -0.809 | 0.11545 | -0.001 | -7.007
-16 | -0.785 | 0.10478 | -0.001 | -7.491
-15.5 | -0.753 | 0.11082 | -0.001 | -6.793
-15 | -0.728 | 0.09901 | -0.001 | -7.352
-14.5 | -0.697 | 0.10253 | -0.001 | -6.802
-14 | -0.671 | 0.09345 | -0.002 | -7.182
-13.5 | -0.649 | 0.08226 | -0.002 | -7.885
-13 | -0.615 | 0.08672 | -0.002 | -7.092
-12.5 | -0.59 | 0.07755 | -0.002 | -7.615
-12 | -0.56 | 0.07903 | -0.002 | -7.083
-11.5 | -0.531 | 0.07863 | -0.003 | -6.752
-11 | -0.506 | 0.06928 | -0.003 | -7.301
-10.5 | -0.477 | 0.06734 | -0.003 | -7.088
-10 | -0.448 | 0.06864 | -0.003 | -6.529
-9.5 | -0.797 | 0.01561 | -0.006 | -51.059
-9 | -0.815 | 0.01373 | -0.007 | -59.362
-8.5 | -0.796 | 0.01277 | -0.007 | -62.38
-8 | -0.762 | 0.01208 | -0.008 | -63.038
-7.5 | -0.716 | 0.0115 | -0.008 | -62.316
-7 | -0.664 | 0.01104 | -0.009 | -60.156
-6.5 | -0.607 | 0.01065 | -0.009 | -56.99
-6 | -0.545 | 0.01032 | -0.009 | -52.828
-5.5 | -0.481 | 0.01004 | -0.01 | -47.882
-5 | -0.414 | 0.00982 | -0.01 | -42.163
-4.5 | -0.346 | 0.00864 | -0.011 | -40.03
-4 | -0.277 | 0.00897 | -0.011 | -30.815
-3.5 | -0.206 | 0.00855 | -0.012 | -24.099
-3 | -0.135 | 0.00853 | -0.012 | -15.822
-2.5 | -0.063 | 0.009 | -0.012 | -7.02
-2 | 0.009 | 0.00913 | -0.013 | 0.977
-1.5 | 0.081 | 0.00782 | -0.013 | 10.384
-1 | 0.153 | 0.00786 | -0.014 | 19.516
-0.5 | 0.225 | 0.00824 | -0.014 | 27.334
0 | 0.297 | 0.00786 | -0.014 | 37.775
0.5 | 0.368 | 0.00793 | -0.015 | 46.447
1 | 0.439 | 0.00802 | -0.015 | 54.764
1.5 | 0.51 | 0.00768 | -0.016 | 66.384
2 | 0.58 | 0.00874 | -0.016 | 66.399
2.5 | 0.65 | 0.00927 | -0.016 | 70.163
3 | 0.72 | 0.00941 | -0.017 | 76.442
3.5 | 0.788 | 0.00963 | -0.017 | 81.838
4 | 0.856 | 0.00992 | -0.018 | 86.294
4.5 | 0.923 | 0.01021 | -0.018 | 90.323
5 | 0.988 | 0.01061 | -0.018 | 93.131
5.5 | 1.052 | 0.01124 | -0.019 | 93.631
6 | 1.115 | 0.01176 | -0.019 | 94.785
6.5 | 1.176 | 0.01229 | -0.019 | 95.626
7 | 1.234 | 0.01297 | -0.02 | 95.163
7.5 | 1.289 | 0.01379 | -0.02 | 93.483
8 | 1.341 | 0.01473 | -0.02 | 91.006
8.5 | 1.388 | 0.01601 | -0.021 | 86.642
9 | 1.429 | 0.01798 | -0.021 | 79.505
9.5 | 1.463 | 0.02009 | -0.021 | 72.808
10 | 1.488 | 0.02284 | -0.021 | 65.133
10.5 | 1.5 | 0.0269 | -0.021 | 55.77
11 | 1.499 | 0.03254 | -0.021 | 46.062
11.5 | 1.48 | 0.04031 | -0.021 | 36.704
12 | 1.434 | 0.05114 | -0.02 | 28.037
12.5 | 1.338 | 0.06678 | -0.02 | 20.035
13 | 0.893 | 0.09866 | -0.018 | 9.052
13.5 | 0.92 | 0.10058 | -0.018 | 9.149
14 | 0.948 | 0.10017 | -0.019 | 9.467
14.5 | 0.974 | 0.10512 | -0.019 | 9.263
15 | 0.999 | 0.11 | -0.018 | 9.078
15.5 | 1.017 | 0.11756 | -0.018 | 8.651

## 88. Re 6M Mach 0.50 (2)
BIGFOIL.COM POLAR EXPORT
NACA33018
NACA33018 |  |  |  | Cl Max: | 1.6738 | at alpha= | 13.5 | deg
XFOIL ncrit=9 |  |  |  | L/D Max: | 114.927 | at alpha= | 8 | deg
Re: | 6000000 |  |  | Cd Min: | 0.14693 | at alpha= | -17 | deg
Mach: | 0.5 |  |  | Cl=0 at alpha= | -2.3239 | deg
|  |  |  | @ Cl=0.1, Cd= | 0.0077401
|  |  |  | @ Cl=0.4, Cd= | 0.006796
|  |  |  | @ Cl=0.6, Cd= | 0.0072159
alpha (deg) | Cl | Cd | Cm | Cl/Cd
-17 | -0.5878 | 0.14693 | -0.0326 | -4.0005
-16.5 | -0.6317 | 0.13086 | -0.0421 | -4.8273
-16 | -0.6725 | 0.11633 | -0.0507 | -5.781
-15.5 | -0.7002 | 0.10428 | -0.0571 | -6.7146
-15 | -0.7287 | 0.09226 | -0.0629 | -7.8983
-14.5 | -0.7541 | 0.08135 | -0.0681 | -9.2698
-14 | -0.7793 | 0.0693 | -0.0765 | -11.2453
-13.5 | -0.8016 | 0.05782 | -0.085 | -13.8637
-13 | -0.8287 | 0.04659 | -0.0931 | -17.7871
-12.5 | -0.8577 | 0.03643 | -0.099 | -23.5438
-12 | -0.8913 | 0.02813 | -0.0994 | -31.685
-11 | -0.8691 | 0.01683 | -0.0983 | -51.6399
-10.5 | -0.8259 | 0.0141 | -0.096 | -58.5745
-10 | -0.726 | 0.01219 | -0.1014 | -59.557
-9.5 | -0.6735 | 0.01122 | -0.0973 | -60.0267
-9 | -0.6336 | 0.01049 | -0.0906 | -60.4004
-8.5 | -0.5925 | 0.00998 | -0.0838 | -59.3687
-8 | -0.5511 | 0.00961 | -0.0769 | -57.3465
-7.5 | -0.5105 | 0.00925 | -0.0699 | -55.1892
-7 | -0.4681 | 0.00894 | -0.0633 | -52.3602
-6.5 | -0.4217 | 0.00868 | -0.0574 | -48.5829
-6 | -0.3783 | 0.00845 | -0.0511 | -44.7692
-5.5 | -0.3351 | 0.00834 | -0.0447 | -40.1799
-5 | -0.2884 | 0.00823 | -0.0392 | -35.0425
-4.5 | -0.2365 | 0.00816 | -0.0348 | -28.9828
-4 | -0.183 | 0.00807 | -0.0308 | -22.6766
-3.5 | -0.1288 | 0.00804 | -0.0271 | -16.0199
-3 | -0.0737 | 0.00801 | -0.0237 | -9.201
-2.5 | -0.0193 | 0.00802 | -0.0202 | -2.4065
-2 | 0.0355 | 0.00802 | -0.0169 | 4.4264
-1.5 | 0.0902 | 0.00799 | -0.0135 | 11.2891
-1 | 0.1204 | 0.00722 | -0.0058 | 16.6759
-0.5 | 0.1657 | 0.00695 | -0.0008 | 23.8417
0 | 0.2176 | 0.00684 | 0.003 | 31.8129
0.5 | 0.2715 | 0.0068 | 0.0064 | 39.9265
1 | 0.3255 | 0.00682 | 0.0099 | 47.7273
1.5 | 0.3782 | 0.00682 | 0.0136 | 55.4545
2 | 0.4237 | 0.00677 | 0.0189 | 62.5849
2.5 | 0.4709 | 0.00687 | 0.0239 | 68.5444
3 | 0.5221 | 0.00696 | 0.0281 | 75.0144
3.5 | 0.5719 | 0.0071 | 0.0326 | 80.5493
4 | 0.6204 | 0.0073 | 0.0374 | 84.9863
4.5 | 0.6713 | 0.00744 | 0.0418 | 90.2285
5 | 0.7198 | 0.00764 | 0.0466 | 94.2147
5.5 | 0.7657 | 0.00788 | 0.0519 | 97.1701
6 | 0.8164 | 0.0081 | 0.0565 | 100.7901
6.5 | 0.8776 | 0.00843 | 0.0589 | 104.1044
7 | 1.0049 | 0.00899 | 0.0488 | 111.7798
7.5 | 1.0975 | 0.00959 | 0.0457 | 114.4421
8 | 1.1826 | 0.01029 | 0.0442 | 114.9271
8.5 | 1.254 | 0.01111 | 0.0453 | 112.8713
9 | 1.3198 | 0.01211 | 0.0472 | 108.9843
9.5 | 1.3786 | 0.0132 | 0.0503 | 104.4394
10 | 1.4462 | 0.0146 | 0.0515 | 99.0548
10.5 | 1.5147 | 0.01612 | 0.0525 | 93.964
11 | 1.5756 | 0.01814 | 0.0538 | 86.8578
11.5 | 1.6154 | 0.02029 | 0.058 | 79.6156
12 | 1.6345 | 0.02307 | 0.0636 | 70.8496
12.5 | 1.656 | 0.02617 | 0.0683 | 63.2786
13 | 1.6658 | 0.03027 | 0.0721 | 55.0314
13.5 | 1.6738 | 0.03479 | 0.0751 | 48.1115
14 | 1.6621 | 0.04084 | 0.077 | 40.6978
14.5 | 1.6453 | 0.04746 | 0.0779 | 34.6671
15 | 1.6056 | 0.05597 | 0.0771 | 28.6868
15.5 | 1.553 | 0.0659 | 0.0746 | 23.566
16 | 1.4891 | 0.07721 | 0.0704 | 19.2864
16.5 | 1.4049 | 0.09088 | 0.0636 | 15.4588
17 | 1.3327 | 0.10434 | 0.0563 | 12.7727
17.5 | 1.2738 | 0.11724 | 0.0488 | 10.8649
18 | 1.2252 | 0.12978 | 0.0412 | 9.4406
18.5 | 1.1926 | 0.14111 | 0.0342 | 8.4516

## 89. Re 7M Mach 0.00 (1)
BIGFOIL.COM POLAR EXPORT
NACA33018
NACA33018 |  |  |  | Cl Max: | 1.866 | at alpha= | 18 | deg
JavaFoil+Calcfoil stall+Eppler ext transition |  |  |  | L/D Max: | 116.484 | at alpha= | 10 | deg
Re: | 7000000 |  |  | Cd Min: | 0.00802 | at alpha= | 5.5 | deg
Mach: | 0 |  |  | Cl=0 at alpha= | -2.0635 | deg
|  |  |  | @ Cl=0.1, Cd= | 0.0085147
|  |  |  | @ Cl=0.4, Cd= | 0.0082952
|  |  |  | @ Cl=0.6, Cd= | 0.0084974
alpha (deg) | Cl | Cd | Cm | Cl/Cd
-20 | -1.238 | 0.07008 | 0.001 | -17.667
-19.5 | -1.258 | 0.05757 | 0.001 | -21.847
-19 | -1.275 | 0.04735 | 0.001 | -26.919
-18.5 | -1.288 | 0.03922 | 0 | -32.838
-18 | -1.297 | 0.03301 | 0 | -39.307
-17.5 | -1.303 | 0.02814 | 0 | -46.309
-17 | -1.303 | 0.0247 | -0.001 | -52.778
-16.5 | -1.3 | 0.02189 | -0.001 | -59.403
-16 | -1.292 | 0.01983 | -0.001 | -65.159
-15.5 | -1.28 | 0.0182 | -0.002 | -70.36
-15 | -1.265 | 0.01684 | -0.002 | -75.093
-14.5 | -1.245 | 0.01575 | -0.002 | -79.092
-14 | -1.221 | 0.0148 | -0.003 | -82.53
-13.5 | -1.194 | 0.01403 | -0.003 | -85.064
-13 | -1.163 | 0.01335 | -0.003 | -87.108
-12.5 | -1.129 | 0.01279 | -0.004 | -88.252
-12 | -1.092 | 0.0123 | -0.004 | -88.765
-11.5 | -1.052 | 0.01185 | -0.004 | -88.827
-11 | -1.01 | 0.01143 | -0.005 | -88.356
-10.5 | -0.966 | 0.01108 | -0.005 | -87.164
-10 | -0.919 | 0.01076 | -0.005 | -85.413
-9.5 | -0.87 | 0.01045 | -0.006 | -83.317
-9 | -0.82 | 0.01019 | -0.006 | -80.443
-8.5 | -0.767 | 0.00993 | -0.006 | -77.25
-8 | -0.713 | 0.00859 | -0.007 | -82.942
-7.5 | -0.657 | 0.00889 | -0.007 | -73.894
-7 | -0.6 | 0.00874 | -0.007 | -68.701
-6.5 | -0.543 | 0.0086 | -0.008 | -63.091
-6 | -0.484 | 0.00898 | -0.008 | -53.878
-5.5 | -0.424 | 0.00887 | -0.009 | -47.838
-5 | -0.364 | 0.00881 | -0.009 | -41.315
-4.5 | -0.303 | 0.00923 | -0.009 | -32.816
-4 | -0.241 | 0.00914 | -0.01 | -26.414
-3.5 | -0.18 | 0.00913 | -0.01 | -19.671
-3 | -0.117 | 0.00968 | -0.01 | -12.133
-2.5 | -0.055 | 0.00973 | -0.011 | -5.647
-2 | 0.008 | 0.00936 | -0.011 | 0.828
-1.5 | 0.071 | 0.00851 | -0.011 | 8.282
-1 | 0.133 | 0.00852 | -0.012 | 15.626
-0.5 | 0.196 | 0.00851 | -0.012 | 23.023
0 | 0.258 | 0.0085 | -0.013 | 30.377
0.5 | 0.321 | 0.00856 | -0.013 | 37.43
1 | 0.383 | 0.00818 | -0.013 | 46.816
1.5 | 0.445 | 0.0086 | -0.014 | 51.693
2 | 0.507 | 0.00863 | -0.014 | 58.669
2.5 | 0.568 | 0.00874 | -0.014 | 65.04
3 | 0.63 | 0.00827 | -0.015 | 76.08
3.5 | 0.691 | 0.00841 | -0.015 | 82.088
4 | 0.751 | 0.00851 | -0.015 | 88.289
4.5 | 0.812 | 0.00818 | -0.016 | 99.259
5 | 0.872 | 0.00829 | -0.016 | 105.1
5.5 | 0.931 | 0.00802 | -0.016 | 116.122
6 | 0.99 | 0.00939 | -0.017 | 105.44
6.5 | 1.049 | 0.00959 | -0.017 | 109.358
7 | 1.106 | 0.00982 | -0.017 | 112.713
7.5 | 1.164 | 0.01007 | -0.018 | 115.577
8 | 1.22 | 0.01064 | -0.018 | 114.607
8.5 | 1.275 | 0.01121 | -0.018 | 113.746
9 | 1.329 | 0.01152 | -0.019 | 115.387
9.5 | 1.382 | 0.0119 | -0.019 | 116.118
10 | 1.434 | 0.01231 | -0.019 | 116.484
10.5 | 1.483 | 0.01284 | -0.019 | 115.526
11 | 1.531 | 0.01342 | -0.02 | 114.115
11.5 | 1.577 | 0.01417 | -0.02 | 111.276
12 | 1.62 | 0.01501 | -0.02 | 107.921
12.5 | 1.66 | 0.01608 | -0.02 | 103.266
13 | 1.697 | 0.01733 | -0.021 | 97.899
13.5 | 1.73 | 0.0189 | -0.021 | 91.51
14 | 1.76 | 0.02076 | -0.021 | 84.747
14.5 | 1.785 | 0.02308 | -0.021 | 77.338
15 | 1.806 | 0.02586 | -0.021 | 69.836
15.5 | 1.824 | 0.02916 | -0.021 | 62.547
16 | 1.838 | 0.03298 | -0.021 | 55.728
16.5 | 1.849 | 0.03736 | -0.021 | 49.497
17 | 1.858 | 0.0421 | -0.021 | 44.13
17.5 | 1.863 | 0.0473 | -0.021 | 39.384
18 | 1.866 | 0.05281 | -0.021 | 35.332
18.5 | 1.866 | 0.05873 | -0.021 | 31.777
19 | 1.865 | 0.06487 | -0.021 | 28.751
19.5 | 1.862 | 0.07117 | -0.021 | 26.164
20 | 1.855 | 0.07785 | -0.021 | 23.835

## 90. Re 7M Mach 0.00 (2)
BIGFOIL.COM POLAR EXPORT
NACA33018
NACA33018 |  |  |  | Cl Max: | 1.7823 | at alpha= | 19 | deg
XFOIL ncrit=9 |  |  |  | L/D Max: | 142.349 | at alpha= | 10 | deg
Re: | 7000000 |  |  | Cd Min: | 0.04542 | at alpha= | 20 | deg
Mach: | 0 |  |  | Cl=0 at alpha= | -2.247 | deg
|  |  |  | @ Cl=0.1, Cd= | 0.006392
|  |  |  | @ Cl=0.4, Cd= | 0.0060856
|  |  |  | @ Cl=0.6, Cd= | 0.0063171
alpha (deg) | Cl | Cd | Cm | Cl/Cd
-20 | -1.5745 | 0.0269 | -0.0665 | -58.5316
-19.5 | -1.5585 | 0.02456 | -0.0642 | -63.4568
-19 | -1.5398 | 0.0226 | -0.0616 | -68.1327
-18.5 | -1.5196 | 0.02087 | -0.0586 | -72.8126
-18 | -1.4975 | 0.01939 | -0.0554 | -77.2305
-17.5 | -1.4748 | 0.01813 | -0.0518 | -81.3458
-17 | -1.4537 | 0.01703 | -0.0474 | -85.3611
-16.5 | -1.4202 | 0.01598 | -0.0451 | -88.8736
-16 | -1.3734 | 0.01496 | -0.0451 | -91.8048
-15.5 | -1.3257 | 0.01399 | -0.0452 | -94.7605
-15 | -1.2742 | 0.01323 | -0.0455 | -96.3114
-14.5 | -1.2209 | 0.01255 | -0.046 | -97.2829
-14 | -1.1807 | 0.01195 | -0.0436 | -98.8033
-13.5 | -1.1294 | 0.01138 | -0.0433 | -99.2443
-13 | -1.0746 | 0.01076 | -0.0437 | -99.8699
-12.5 | -1.0107 | 0.0102 | -0.0459 | -99.0882
-12 | -0.9322 | 0.00971 | -0.0511 | -96.0041
-11.5 | -0.8194 | 0.00915 | -0.0636 | -89.5519
-11 | -0.772 | 0.00885 | -0.0621 | -87.2316
-10.5 | -0.7418 | 0.00864 | -0.0568 | -85.8565
-10 | -0.7091 | 0.00848 | -0.0519 | -83.6203
-9.5 | -0.673 | 0.00832 | -0.0476 | -80.8894
-9 | -0.64 | 0.00818 | -0.0426 | -78.2396
-8.5 | -0.6017 | 0.00805 | -0.0387 | -74.7453
-8 | -0.5599 | 0.00798 | -0.0356 | -70.1629
-7.5 | -0.5158 | 0.0079 | -0.0329 | -65.2911
-7 | -0.47 | 0.00778 | -0.0305 | -60.4113
-6.5 | -0.4219 | 0.00768 | -0.0286 | -54.9349
-6 | -0.3744 | 0.00759 | -0.0266 | -49.3281
-5.5 | -0.3251 | 0.00751 | -0.025 | -43.2889
-5 | -0.2758 | 0.00743 | -0.0233 | -37.1198
-4.5 | -0.2264 | 0.0074 | -0.0216 | -30.5946
-4 | -0.1761 | 0.00734 | -0.0202 | -23.9918
-3.5 | -0.1259 | 0.0073 | -0.0187 | -17.2466
-3 | -0.0761 | 0.0073 | -0.0171 | -10.4247
-2.5 | -0.0254 | 0.00728 | -0.0157 | -3.489
-2 | 0.0248 | 0.00724 | -0.0142 | 3.4254
-1.5 | 0.0612 | 0.00664 | -0.0101 | 9.2169
-1 | 0.105 | 0.00636 | -0.0074 | 16.5094
-0.5 | 0.1509 | 0.00622 | -0.0051 | 24.2605
0 | 0.1991 | 0.00616 | -0.0033 | 32.3214
0.5 | 0.2488 | 0.00617 | -0.0017 | 40.3241
1 | 0.2982 | 0.00615 | -0.0001 | 48.4878
1.5 | 0.3476 | 0.00613 | 0.0015 | 56.7047
2 | 0.3953 | 0.00608 | 0.0035 | 65.0164
2.5 | 0.4453 | 0.00614 | 0.0049 | 72.5244
3 | 0.4963 | 0.00618 | 0.0062 | 80.3074
3.5 | 0.5446 | 0.00626 | 0.0079 | 86.9968
4 | 0.5931 | 0.00631 | 0.0097 | 93.9937
4.5 | 0.6414 | 0.00636 | 0.0114 | 100.8491
5 | 0.6862 | 0.00648 | 0.0139 | 105.8951
5.5 | 0.7297 | 0.00653 | 0.0166 | 111.7458
6 | 0.7669 | 0.00657 | 0.0207 | 116.7275
6.5 | 0.8031 | 0.0067 | 0.025 | 119.8657
7 | 0.8391 | 0.0068 | 0.0292 | 123.3971
7.5 | 0.885 | 0.00693 | 0.0312 | 127.7056
8 | 0.9671 | 0.00731 | 0.0251 | 132.2982
8.5 | 1.0589 | 0.00764 | 0.0169 | 138.5995
9 | 1.1294 | 0.00804 | 0.0133 | 140.4726
9.5 | 1.1866 | 0.00834 | 0.0126 | 142.2782
10 | 1.2484 | 0.00877 | 0.0107 | 142.3489
10.5 | 1.3027 | 0.00917 | 0.0105 | 142.0611
11 | 1.3446 | 0.00966 | 0.0127 | 139.1925
11.5 | 1.4019 | 0.01012 | 0.0115 | 138.5277
12 | 1.456 | 0.01071 | 0.0108 | 135.9477
12.5 | 1.511 | 0.01124 | 0.0099 | 134.4306
13 | 1.5614 | 0.01195 | 0.0095 | 130.6611
13.5 | 1.6112 | 0.01267 | 0.0092 | 127.1665
14 | 1.636 | 0.01344 | 0.0136 | 121.7262
14.5 | 1.6536 | 0.01447 | 0.0189 | 114.2778
15 | 1.6794 | 0.0154 | 0.0226 | 109.0519
15.5 | 1.6978 | 0.01678 | 0.0268 | 101.18
16 | 1.7161 | 0.01831 | 0.0305 | 93.7247
16.5 | 1.7352 | 0.01997 | 0.0336 | 86.8903
17 | 1.7495 | 0.02217 | 0.0365 | 78.9129
17.5 | 1.7618 | 0.02472 | 0.0389 | 71.2702
18 | 1.7758 | 0.0274 | 0.0406 | 64.8102
18.5 | 1.7794 | 0.03109 | 0.0421 | 57.2338
19 | 1.7823 | 0.03515 | 0.043 | 50.7055
19.5 | 1.7773 | 0.04016 | 0.0435 | 44.2555
20 | 1.7728 | 0.04542 | 0.0433 | 39.0313

## 91. Re 7M Mach 0.10 (1)
BIGFOIL.COM POLAR EXPORT
NACA33018
NACA33018 |  |  |  | Cl Max: | 1.851 | at alpha= | 17.5 | deg
JavaFoil+Calcfoil stall+Eppler ext transition |  |  |  | L/D Max: | 115.909 | at alpha= | 5.5 | deg
Re: | 7000000 |  |  | Cd Min: | 0.00807 | at alpha= | 5.5 | deg
Mach: | 0.1 |  |  | Cl=0 at alpha= | -2.0635 | deg
|  |  |  | @ Cl=0.1, Cd= | 0.0085354
|  |  |  | @ Cl=0.4, Cd= | 0.0081842
|  |  |  | @ Cl=0.6, Cd= | 0.0082974
alpha (deg) | Cl | Cd | Cm | Cl/Cd
-20 | -1.185 | 0.08428 | 0.001 | -14.055
-19.5 | -1.209 | 0.06837 | 0.001 | -17.688
-19 | -1.231 | 0.05542 | 0.001 | -22.219
-18.5 | -1.25 | 0.04497 | 0 | -27.803
-18 | -1.265 | 0.03695 | 0 | -34.241
-17.5 | -1.276 | 0.03087 | 0 | -41.32
-17 | -1.28 | 0.02661 | -0.001 | -48.106
-16.5 | -1.281 | 0.02321 | -0.001 | -55.192
-16 | -1.277 | 0.02068 | -0.001 | -61.778
-15.5 | -1.268 | 0.0189 | -0.002 | -67.083
-15 | -1.255 | 0.01736 | -0.002 | -72.279
-14.5 | -1.238 | 0.01611 | -0.002 | -76.877
-14 | -1.216 | 0.0151 | -0.003 | -80.518
-13.5 | -1.19 | 0.01428 | -0.003 | -83.322
-13 | -1.16 | 0.01357 | -0.003 | -85.523
-12.5 | -1.128 | 0.01299 | -0.004 | -86.8
-12 | -1.092 | 0.01246 | -0.004 | -87.659
-11.5 | -1.053 | 0.01198 | -0.004 | -87.927
-11 | -1.012 | 0.01156 | -0.005 | -87.51
-10.5 | -0.968 | 0.01118 | -0.005 | -86.578
-10 | -0.921 | 0.01084 | -0.005 | -84.989
-9.5 | -0.873 | 0.01051 | -0.006 | -83.059
-9 | -0.822 | 0.01024 | -0.006 | -80.3
-8.5 | -0.77 | 0.01001 | -0.006 | -76.914
-8 | -0.715 | 0.00863 | -0.007 | -82.844
-7.5 | -0.66 | 0.00849 | -0.007 | -77.678
-7 | -0.603 | 0.00878 | -0.008 | -68.702
-6.5 | -0.545 | 0.00866 | -0.008 | -62.907
-6 | -0.486 | 0.00903 | -0.008 | -53.827
-5.5 | -0.426 | 0.00891 | -0.009 | -47.838
-5 | -0.366 | 0.00881 | -0.009 | -41.472
-4.5 | -0.304 | 0.00926 | -0.009 | -32.875
-4 | -0.243 | 0.0092 | -0.01 | -26.36
-3.5 | -0.18 | 0.00919 | -0.01 | -19.63
-3 | -0.118 | 0.0097 | -0.01 | -12.159
-2.5 | -0.055 | 0.00977 | -0.011 | -5.649
-2 | 0.008 | 0.00934 | -0.011 | 0.834
-1.5 | 0.071 | 0.00854 | -0.011 | 8.294
-1 | 0.134 | 0.00853 | -0.012 | 15.693
-0.5 | 0.197 | 0.00854 | -0.012 | 23.048
0 | 0.259 | 0.0086 | -0.013 | 30.165
0.5 | 0.322 | 0.0086 | -0.013 | 37.449
1 | 0.385 | 0.00816 | -0.013 | 47.161
1.5 | 0.447 | 0.00826 | -0.014 | 54.095
2 | 0.509 | 0.00871 | -0.014 | 58.409
2.5 | 0.571 | 0.00826 | -0.014 | 69.09
3 | 0.633 | 0.00834 | -0.015 | 75.875
3.5 | 0.694 | 0.00845 | -0.015 | 82.102
4 | 0.755 | 0.00811 | -0.015 | 93.031
4.5 | 0.816 | 0.00821 | -0.016 | 99.388
5 | 0.876 | 0.00836 | -0.016 | 104.722
5.5 | 0.935 | 0.00807 | -0.016 | 115.909
6 | 0.995 | 0.00944 | -0.017 | 105.411
6.5 | 1.053 | 0.00968 | -0.017 | 108.811
7 | 1.111 | 0.00991 | -0.017 | 112.197
7.5 | 1.168 | 0.01014 | -0.018 | 115.197
8 | 1.225 | 0.01076 | -0.018 | 113.862
8.5 | 1.28 | 0.01131 | -0.018 | 113.171
9 | 1.334 | 0.01164 | -0.019 | 114.652
9.5 | 1.387 | 0.01203 | -0.019 | 115.316
10 | 1.439 | 0.01246 | -0.019 | 115.473
10.5 | 1.488 | 0.01302 | -0.019 | 114.301
11 | 1.536 | 0.01364 | -0.02 | 112.622
11.5 | 1.581 | 0.01442 | -0.02 | 109.664
12 | 1.624 | 0.01532 | -0.02 | 106.014
12.5 | 1.663 | 0.01644 | -0.02 | 101.167
13 | 1.699 | 0.01776 | -0.021 | 95.633
13.5 | 1.731 | 0.01946 | -0.021 | 88.934
14 | 1.759 | 0.02145 | -0.021 | 82.014
14.5 | 1.783 | 0.02397 | -0.021 | 74.375
15 | 1.803 | 0.02695 | -0.021 | 66.896
15.5 | 1.819 | 0.03044 | -0.021 | 59.77
16 | 1.831 | 0.03457 | -0.021 | 52.969
16.5 | 1.841 | 0.03914 | -0.021 | 47.037
17 | 1.848 | 0.04424 | -0.021 | 41.766
17.5 | 1.851 | 0.04972 | -0.021 | 37.219
18 | 1.851 | 0.05552 | -0.021 | 33.346
18.5 | 1.85 | 0.06158 | -0.021 | 30.037
19 | 1.846 | 0.06802 | -0.021 | 27.139
19.5 | 1.84 | 0.07461 | -0.021 | 24.667
20 | 1.831 | 0.08143 | -0.021 | 22.488

## 92. Re 7M Mach 0.10 (2)
BIGFOIL.COM POLAR EXPORT
NACA33018
NACA33018 |  |  |  | Cl Max: | 1.7756 | at alpha= | 18.5 | deg
XFOIL ncrit=9 |  |  |  | L/D Max: | 141.419 | at alpha= | 10 | deg
Re: | 7000000 |  |  | Cd Min: | 0.04921 | at alpha= | 20 | deg
Mach: | 0.1 |  |  | Cl=0 at alpha= | -2.2495 | deg
|  |  |  | @ Cl=0.1, Cd= | 0.0064249
|  |  |  | @ Cl=0.4, Cd= | 0.0061031
|  |  |  | @ Cl=0.6, Cd= | 0.0063264
alpha (deg) | Cl | Cd | Cm | Cl/Cd
-20 | -1.569 | 0.02888 | -0.0698 | -54.3283
-19.5 | -1.5555 | 0.02613 | -0.0677 | -59.5293
-19 | -1.5381 | 0.02392 | -0.0651 | -64.3018
-18.5 | -1.5192 | 0.02195 | -0.0622 | -69.2118
-18 | -1.4978 | 0.0203 | -0.059 | -73.7833
-17.5 | -1.4756 | 0.01886 | -0.0554 | -78.2397
-17 | -1.4549 | 0.01762 | -0.051 | -82.5709
-16.5 | -1.4261 | 0.01654 | -0.0477 | -86.2213
-16 | -1.3783 | 0.01551 | -0.0478 | -88.8652
-15.5 | -1.3315 | 0.0144 | -0.0476 | -92.4653
-15 | -1.2803 | 0.01356 | -0.0478 | -94.4174
-14.5 | -1.2274 | 0.01281 | -0.0481 | -95.8158
-14 | -1.1862 | 0.01215 | -0.0457 | -97.6296
-13.5 | -1.1357 | 0.01155 | -0.045 | -98.329
-13 | -1.0793 | 0.01095 | -0.0456 | -98.5662
-12.5 | -1.0163 | 0.01035 | -0.0474 | -98.1932
-12 | -0.9405 | 0.00982 | -0.0518 | -95.7739
-11.5 | -0.8258 | 0.00924 | -0.0645 | -89.3723
-11 | -0.7728 | 0.00894 | -0.064 | -86.443
-10.5 | -0.7428 | 0.00871 | -0.0585 | -85.2813
-10 | -0.7096 | 0.00853 | -0.0536 | -83.1887
-9.5 | -0.6737 | 0.00837 | -0.0491 | -80.4898
-9 | -0.6389 | 0.00821 | -0.0444 | -77.8197
-8.5 | -0.6032 | 0.00809 | -0.0398 | -74.5612
-8 | -0.5617 | 0.00801 | -0.0365 | -70.1248
-7.5 | -0.5174 | 0.00794 | -0.0337 | -65.1637
-7 | -0.4716 | 0.0078 | -0.0312 | -60.4615
-6.5 | -0.4235 | 0.0077 | -0.0292 | -55
-6 | -0.3756 | 0.00761 | -0.0272 | -49.3561
-5.5 | -0.3263 | 0.00752 | -0.0254 | -43.391
-5 | -0.2768 | 0.00745 | -0.0236 | -37.1544
-4.5 | -0.2271 | 0.00742 | -0.022 | -30.6065
-4 | -0.1766 | 0.00735 | -0.0204 | -24.0272
-3.5 | -0.1263 | 0.00732 | -0.0189 | -17.2541
-3 | -0.0762 | 0.00732 | -0.0173 | -10.4098
-2.5 | -0.0252 | 0.00729 | -0.0159 | -3.4568
-2 | 0.0251 | 0.00726 | -0.0143 | 3.4573
-1.5 | 0.0616 | 0.00666 | -0.0101 | 9.2492
-1 | 0.1057 | 0.00639 | -0.0074 | 16.5415
-0.5 | 0.1514 | 0.00624 | -0.005 | 24.2628
0 | 0.2001 | 0.00618 | -0.0031 | 32.3786
0.5 | 0.2499 | 0.00618 | -0.0015 | 40.4369
1 | 0.2993 | 0.00617 | 0.0001 | 48.5089
1.5 | 0.3492 | 0.00614 | 0.0018 | 56.873
2 | 0.3969 | 0.0061 | 0.0038 | 65.0656
2.5 | 0.4473 | 0.00615 | 0.0053 | 72.7317
3 | 0.4983 | 0.0062 | 0.0066 | 80.371
3.5 | 0.5468 | 0.00628 | 0.0084 | 87.0701
4 | 0.5956 | 0.00632 | 0.0102 | 94.2405
4.5 | 0.6439 | 0.00639 | 0.0121 | 100.7668
5 | 0.6885 | 0.0065 | 0.0147 | 105.9231
5.5 | 0.7303 | 0.00654 | 0.0179 | 111.6667
6 | 0.7681 | 0.0066 | 0.022 | 116.3788
6.5 | 0.8048 | 0.00674 | 0.0262 | 119.4065
7 | 0.841 | 0.00683 | 0.0305 | 123.1332
7.5 | 0.889 | 0.00698 | 0.0322 | 127.3639
8 | 0.9746 | 0.00737 | 0.0255 | 132.2388
8.5 | 1.0661 | 0.00771 | 0.0176 | 138.275
9 | 1.1364 | 0.00812 | 0.0141 | 139.9507
10 | 1.2558 | 0.00888 | 0.0118 | 141.4189
10.5 | 1.3099 | 0.00928 | 0.0118 | 141.153
11 | 1.3527 | 0.0098 | 0.0139 | 138.0306
11.5 | 1.4106 | 0.01026 | 0.0128 | 137.4854
12 | 1.465 | 0.01089 | 0.0122 | 134.5271
12.5 | 1.5198 | 0.01145 | 0.0114 | 132.7336
13 | 1.5714 | 0.01216 | 0.0111 | 129.227
13.5 | 1.618 | 0.01298 | 0.0114 | 124.6533
14 | 1.6406 | 0.01375 | 0.0165 | 119.3164
14.5 | 1.659 | 0.01485 | 0.0216 | 111.7172
15 | 1.6842 | 0.01588 | 0.0254 | 106.0579
15.5 | 1.7016 | 0.01739 | 0.0296 | 97.8493
16 | 1.7186 | 0.0191 | 0.0334 | 89.9791
16.5 | 1.7381 | 0.02087 | 0.0363 | 83.2822
17 | 1.7514 | 0.02327 | 0.0391 | 75.2643
17.5 | 1.7612 | 0.02616 | 0.0414 | 67.3242
18 | 1.7747 | 0.02905 | 0.043 | 61.0912
18.5 | 1.7756 | 0.03315 | 0.0444 | 53.5626
19 | 1.7744 | 0.03775 | 0.0451 | 47.004
19.5 | 1.7677 | 0.04313 | 0.0452 | 40.9854
20 | 1.7567 | 0.04921 | 0.0446 | 35.698

## 93. Re 7M Mach 0.25 (1)
BIGFOIL.COM POLAR EXPORT
NACA33018
NACA33018 |  |  |  | Cl Max: | 1.777 | at alpha= | 16 | deg
JavaFoil+Calcfoil stall+Eppler ext transition |  |  |  | L/D Max: | 113.559 | at alpha= | 8 | deg
Re: | 7000000 |  |  | Cd Min: | 0.00803 | at alpha= | 4.5 | deg
Mach: | 0.25 |  |  | Cl=0 at alpha= | -2.0615 | deg
|  |  |  | @ Cl=0.1, Cd= | 0.0084598
|  |  |  | @ Cl=0.4, Cd= | 0.0083647
|  |  |  | @ Cl=0.6, Cd= | 0.0084756
alpha (deg) | Cl | Cd | Cm | Cl/Cd
-19.5 | -0.876 | 0.14704 | 0.001 | -5.958
-19 | -0.906 | 0.13852 | 0 | -6.538
-18.5 | -0.933 | 0.12952 | 0 | -7.201
-18 | -0.958 | 0.11971 | 0 | -8.003
-17.5 | -1.004 | 0.09267 | 0 | -10.832
-17 | -1.056 | 0.06465 | -0.001 | -16.329
-16.5 | -1.099 | 0.0459 | -0.001 | -23.934
-16 | -1.134 | 0.03306 | -0.001 | -34.313
-15.5 | -1.156 | 0.0262 | -0.002 | -44.143
-15 | -1.167 | 0.02222 | -0.002 | -52.547
-14.5 | -1.171 | 0.01944 | -0.002 | -60.226
-14 | -1.165 | 0.01748 | -0.003 | -66.672
-13.5 | -1.152 | 0.01615 | -0.003 | -71.352
-13 | -1.135 | 0.01504 | -0.003 | -75.442
-12.5 | -1.111 | 0.01413 | -0.004 | -78.65
-12 | -1.083 | 0.01342 | -0.004 | -80.704
-11.5 | -1.051 | 0.01282 | -0.004 | -81.985
-11 | -1.014 | 0.01229 | -0.005 | -82.527
-10.5 | -0.974 | 0.0118 | -0.005 | -82.606
-10 | -0.931 | 0.01136 | -0.006 | -81.96
-9.5 | -0.885 | 0.01103 | -0.006 | -80.244
-9 | -0.835 | 0.01067 | -0.006 | -78.275
-8.5 | -0.783 | 0.01037 | -0.007 | -75.56
-8 | -0.73 | 0.01009 | -0.007 | -72.299
-7.5 | -0.674 | 0.00987 | -0.007 | -68.243
-7 | -0.617 | 0.00858 | -0.008 | -71.855
-6.5 | -0.558 | 0.00888 | -0.008 | -62.798
-6 | -0.498 | 0.00875 | -0.008 | -56.915
-5.5 | -0.437 | 0.00913 | -0.009 | -47.822
-5 | -0.375 | 0.00903 | -0.009 | -41.52
-4.5 | -0.312 | 0.00897 | -0.01 | -34.802
-4 | -0.249 | 0.00941 | -0.01 | -26.474
-3.5 | -0.185 | 0.00893 | -0.01 | -20.755
-3 | -0.121 | 0.00891 | -0.011 | -13.596
-2.5 | -0.057 | 0.00947 | -0.011 | -5.99
-2 | 0.008 | 0.00957 | -0.011 | 0.836
-1.5 | 0.073 | 0.00827 | -0.012 | 8.8
-1 | 0.137 | 0.00872 | -0.012 | 15.762
-0.5 | 0.202 | 0.00876 | -0.013 | 23.081
0 | 0.266 | 0.00832 | -0.013 | 32.035
0.5 | 0.331 | 0.00831 | -0.013 | 39.804
1 | 0.395 | 0.00836 | -0.014 | 47.239
1.5 | 0.459 | 0.00842 | -0.014 | 54.516
2 | 0.523 | 0.00805 | -0.014 | 64.895
2.5 | 0.586 | 0.00844 | -0.015 | 69.463
3 | 0.649 | 0.0086 | -0.015 | 75.498
3.5 | 0.712 | 0.00818 | -0.015 | 86.979
4 | 0.774 | 0.00832 | -0.016 | 93.011
4.5 | 0.836 | 0.00803 | -0.016 | 104.137
5 | 0.898 | 0.00819 | -0.017 | 109.59
5.5 | 0.959 | 0.00933 | -0.017 | 102.75
6 | 1.019 | 0.00952 | -0.017 | 106.995
6.5 | 1.078 | 0.00983 | -0.018 | 109.706
7 | 1.137 | 0.01033 | -0.018 | 110.039
7.5 | 1.195 | 0.01065 | -0.018 | 112.154
8 | 1.252 | 0.01102 | -0.019 | 113.559
8.5 | 1.307 | 0.01168 | -0.019 | 111.893
9 | 1.361 | 0.01235 | -0.019 | 110.203
9.5 | 1.413 | 0.01283 | -0.019 | 110.152
10 | 1.464 | 0.01342 | -0.02 | 109.077
10.5 | 1.512 | 0.01411 | -0.02 | 107.106
11 | 1.557 | 0.01497 | -0.02 | 104.036
11.5 | 1.599 | 0.016 | -0.02 | 99.952
12 | 1.638 | 0.01726 | -0.021 | 94.912
12.5 | 1.672 | 0.01887 | -0.021 | 88.644
13 | 1.702 | 0.02083 | -0.021 | 81.709
13.5 | 1.727 | 0.02328 | -0.021 | 74.185
14 | 1.747 | 0.02637 | -0.021 | 66.244
14.5 | 1.761 | 0.03004 | -0.021 | 58.623
15 | 1.771 | 0.03445 | -0.021 | 51.414
15.5 | 1.776 | 0.03962 | -0.021 | 44.827
16 | 1.777 | 0.04532 | -0.021 | 39.2
16.5 | 1.774 | 0.05158 | -0.021 | 34.389
17 | 1.768 | 0.05843 | -0.021 | 30.249
17.5 | 1.756 | 0.0655 | -0.021 | 26.806
18 | 1.74 | 0.07306 | -0.021 | 23.816
18.5 | 1.721 | 0.08091 | -0.021 | 21.266
19 | 1.698 | 0.08896 | -0.021 | 19.085
19.5 | 1.671 | 0.09742 | -0.021 | 17.153
20 | 1.639 | 0.10596 | -0.021 | 15.467

## 94. Re 7M Mach 0.25 (2)
BIGFOIL.COM POLAR EXPORT
NACA33018
NACA33018 |  |  |  | Cl Max: | 1.7502 | at alpha= | 17 | deg
XFOIL ncrit=9 |  |  |  | L/D Max: | 138.235 | at alpha= | 9 | deg
Re: | 7000000 |  |  | Cd Min: | 0.07403 | at alpha= | 20 | deg
Mach: | 0.25 |  |  | Cl=0 at alpha= | -2.2597 | deg
|  |  |  | @ Cl=0.1, Cd= | 0.0067149
|  |  |  | @ Cl=0.4, Cd= | 0.00623
|  |  |  | @ Cl=0.6, Cd= | 0.0064335
alpha (deg) | Cl | Cd | Cm | Cl/Cd
-11.5 | -0.8727 | 0.00989 | -0.067 | -88.2406
-11 | -0.7825 | 0.00941 | -0.0732 | -83.1562
-10.5 | -0.7468 | 0.00915 | -0.0682 | -81.6175
-10 | -0.7133 | 0.0089 | -0.0627 | -80.1461
-9.5 | -0.6771 | 0.00865 | -0.0577 | -78.2775
-9 | -0.6399 | 0.00846 | -0.0527 | -75.6383
-8.5 | -0.6017 | 0.00827 | -0.048 | -72.757
-8 | -0.5685 | 0.00819 | -0.0422 | -69.4139
-7.5 | -0.5257 | 0.00809 | -0.0384 | -64.9815
-7 | -0.4792 | 0.00797 | -0.0354 | -60.1255
-6.5 | -0.4315 | 0.00784 | -0.0326 | -55.0383
-6 | -0.3818 | 0.00774 | -0.0303 | -49.3282
-5.5 | -0.3327 | 0.00764 | -0.0279 | -43.5471
-5 | -0.2818 | 0.00757 | -0.0259 | -37.2259
-4.5 | -0.2311 | 0.0075 | -0.0238 | -30.8133
-4 | -0.1797 | 0.00745 | -0.0219 | -24.1208
-3.5 | -0.1282 | 0.00743 | -0.0201 | -17.2544
-3 | -0.0764 | 0.0074 | -0.0183 | -10.3243
-2.5 | -0.0247 | 0.00738 | -0.0166 | -3.3469
-2 | 0.0267 | 0.00738 | -0.0148 | 3.6179
-1.5 | 0.0746 | 0.00725 | -0.0123 | 10.2897
-1 | 0.1083 | 0.00654 | -0.0071 | 16.5596
0 | 0.2041 | 0.00629 | -0.0022 | 32.4483
0.5 | 0.2556 | 0.00626 | -0.0005 | 40.8307
1 | 0.3059 | 0.00626 | 0.0015 | 48.8658
1.5 | 0.357 | 0.00623 | 0.0033 | 57.3034
2 | 0.4059 | 0.00623 | 0.0056 | 65.1525
2.5 | 0.4578 | 0.00624 | 0.0073 | 73.3654
3 | 0.5085 | 0.00632 | 0.0092 | 80.4589
3.5 | 0.5586 | 0.0064 | 0.0113 | 87.2812
4 | 0.608 | 0.00644 | 0.0135 | 94.4099
4.5 | 0.6544 | 0.00654 | 0.0163 | 100.0612
5 | 0.6943 | 0.0066 | 0.0206 | 105.197
5.5 | 0.7368 | 0.00668 | 0.0242 | 110.2994
6 | 0.776 | 0.00682 | 0.0285 | 113.783
6.5 | 0.8143 | 0.00694 | 0.033 | 117.3343
7 | 0.8539 | 0.00704 | 0.0373 | 121.2926
8 | 1.0204 | 0.0077 | 0.0268 | 132.5195
8.5 | 1.1027 | 0.00813 | 0.0218 | 135.6335
9 | 1.175 | 0.0085 | 0.019 | 138.2353
9.5 | 1.2349 | 0.00896 | 0.0187 | 137.8237
10 | 1.2954 | 0.00943 | 0.0184 | 137.3701
10.5 | 1.3435 | 0.00997 | 0.0203 | 134.7543
11 | 1.3986 | 0.01054 | 0.0208 | 132.6945
11.5 | 1.4574 | 0.01119 | 0.0204 | 130.2413
12 | 1.5149 | 0.01188 | 0.0202 | 127.5168
12.5 | 1.5672 | 0.01282 | 0.0205 | 122.2465
13 | 1.62 | 0.01368 | 0.0208 | 118.4211
13.5 | 1.6399 | 0.01478 | 0.0266 | 110.954
14 | 1.6624 | 0.01601 | 0.0316 | 103.8351
14.5 | 1.6852 | 0.01748 | 0.036 | 96.4073
15 | 1.7009 | 0.01948 | 0.0404 | 87.3152
15.5 | 1.72 | 0.02152 | 0.044 | 79.9257
16 | 1.7334 | 0.02416 | 0.0473 | 71.7467
16.5 | 1.7392 | 0.02764 | 0.05 | 62.9233
17 | 1.7502 | 0.03109 | 0.0518 | 56.2946
17.5 | 1.749 | 0.03579 | 0.0531 | 48.8684
18 | 1.7425 | 0.04122 | 0.0536 | 42.2732
18.5 | 1.7311 | 0.04744 | 0.0534 | 36.4903
19 | 1.7095 | 0.05487 | 0.0524 | 31.1555
19.5 | 1.6743 | 0.06406 | 0.0502 | 26.1364
20 | 1.6353 | 0.07403 | 0.0472 | 22.0897

## 95. Re 7M Mach 0.50 (1)
BIGFOIL.COM POLAR EXPORT
NACA33018
NACA33018 |  |  |  | Cl Max: | 1.503 | at alpha= | 10.5 | deg
JavaFoil+Calcfoil stall+Eppler ext transition |  |  |  | L/D Max: | 97.155 | at alpha= | 6.5 | deg
Re: | 7000000 |  |  | Cd Min: | 0.00756 | at alpha= | 1.5 | deg
Mach: | 0.5 |  |  | Cl=0 at alpha= | -2.0625 | deg
|  |  |  | @ Cl=0.1, Cd= | 0.0087131
|  |  |  | @ Cl=0.4, Cd= | 0.0078516
|  |  |  | @ Cl=0.6, Cd= | 0.0083029
alpha (deg) | Cl | Cd | Cm | Cl/Cd
-20 | -1.008 | 0.13899 | 0.001 | -7.25
-19.5 | -0.973 | 0.15008 | 0.001 | -6.481
-19 | -0.947 | 0.13612 | 0 | -6.96
-18.5 | -1.014 | 0.05881 | 0 | -17.249
-18 | -0.891 | 0.13102 | 0 | -6.802
-17.5 | -0.868 | 0.11854 | 0 | -7.321
-17 | -0.835 | 0.12904 | 0 | -6.474
-16.5 | -0.81 | 0.11368 | -0.001 | -7.122
-16 | -0.796 | 0.09555 | -0.001 | -8.328
-15.5 | -0.753 | 0.10881 | -0.001 | -6.921
-15 | -0.73 | 0.09652 | -0.001 | -7.562
-14.5 | -0.698 | 0.1016 | -0.001 | -6.869
-14 | -0.672 | 0.09175 | -0.002 | -7.325
-13.5 | -0.744 | 0.02685 | -0.003 | -27.702
-13 | -0.616 | 0.08557 | -0.002 | -7.194
-12.5 | -0.594 | 0.07456 | -0.003 | -7.961
-12 | -0.56 | 0.07757 | -0.002 | -7.226
-11.5 | -0.532 | 0.07747 | -0.003 | -6.862
-11 | -0.507 | 0.06786 | -0.003 | -7.471
-10.5 | -0.478 | 0.06635 | -0.003 | -7.204
-10 | -0.448 | 0.06776 | -0.003 | -6.618
-9.5 | -0.799 | 0.01514 | -0.006 | -52.727
-9 | -0.816 | 0.01362 | -0.007 | -59.892
-8.5 | -0.797 | 0.01251 | -0.007 | -63.724
-8 | -0.762 | 0.01181 | -0.008 | -64.532
-7.5 | -0.717 | 0.01125 | -0.008 | -63.741
-7 | -0.664 | 0.01081 | -0.009 | -61.483
-6.5 | -0.607 | 0.01043 | -0.009 | -58.213
-6 | -0.545 | 0.0101 | -0.009 | -54
-5.5 | -0.481 | 0.00984 | -0.01 | -48.889
-5 | -0.414 | 0.00964 | -0.01 | -42.982
-4.5 | -0.346 | 0.00849 | -0.011 | -40.768
-4 | -0.277 | 0.00883 | -0.011 | -31.315
-3.5 | -0.206 | 0.00842 | -0.012 | -24.488
-3 | -0.135 | 0.00886 | -0.012 | -15.227
-2.5 | -0.063 | 0.00897 | -0.012 | -7.043
-2 | 0.009 | 0.00895 | -0.013 | 0.997
-1.5 | 0.081 | 0.00894 | -0.013 | 9.085
-1 | 0.153 | 0.00808 | -0.014 | 18.974
-0.5 | 0.225 | 0.00813 | -0.014 | 27.714
0 | 0.297 | 0.00815 | -0.014 | 36.421
0.5 | 0.368 | 0.00782 | -0.015 | 47.107
1 | 0.439 | 0.00789 | -0.015 | 55.679
1.5 | 0.51 | 0.00756 | -0.016 | 67.454
2 | 0.581 | 0.008 | -0.016 | 72.567
2.5 | 0.65 | 0.0091 | -0.016 | 71.477
3 | 0.72 | 0.00928 | -0.017 | 77.569
3.5 | 0.788 | 0.00952 | -0.017 | 82.814
4 | 0.856 | 0.00979 | -0.018 | 87.487
4.5 | 0.923 | 0.01009 | -0.018 | 91.432
5 | 0.989 | 0.01047 | -0.018 | 94.428
5.5 | 1.053 | 0.01109 | -0.019 | 94.948
6 | 1.116 | 0.01157 | -0.019 | 96.392
6.5 | 1.176 | 0.01211 | -0.019 | 97.155
7 | 1.235 | 0.01276 | -0.02 | 96.733
7.5 | 1.29 | 0.01353 | -0.02 | 95.34
8 | 1.342 | 0.0145 | -0.02 | 92.54
8.5 | 1.389 | 0.0157 | -0.021 | 88.485
9 | 1.431 | 0.0177 | -0.021 | 80.807
9.5 | 1.464 | 0.01969 | -0.021 | 74.363
10 | 1.489 | 0.02252 | -0.021 | 66.127
10.5 | 1.503 | 0.02626 | -0.021 | 57.25
11 | 1.501 | 0.0319 | -0.021 | 47.056
11.5 | 1.481 | 0.03959 | -0.021 | 37.418
12 | 1.436 | 0.05029 | -0.02 | 28.549
12.5 | 1.34 | 0.06564 | -0.02 | 20.412
13 | 0.894 | 0.09649 | -0.018 | 9.268
13.5 | 0.922 | 0.09797 | -0.019 | 9.409
14 | 0.951 | 0.09653 | -0.019 | 9.855
14.5 | 0.977 | 0.1014 | -0.019 | 9.635
15 | 1.002 | 0.10545 | -0.019 | 9.505
15.5 | 1.028 | 0.11174 | -0.019 | 9.199

## 96. Re 7M Mach 0.50 (2)
BIGFOIL.COM POLAR EXPORT
NACA33018
NACA33018 |  |  |  | Cl Max: | 1.7014 | at alpha= | 14 | deg
XFOIL ncrit=9 |  |  |  | L/D Max: | 119.837 | at alpha= | 8 | deg
Re: | 7000000 |  |  | Cd Min: | 0.14951 | at alpha= | 19 | deg
Mach: | 0.5 |  |  | Cl=0 at alpha= | -2.31 | deg
|  |  |  | @ Cl=0.1, Cd= | 0.0075096
|  |  |  | @ Cl=0.4, Cd= | 0.0066665
|  |  |  | @ Cl=0.6, Cd= | 0.0070294
alpha (deg) | Cl | Cd | Cm | Cl/Cd
-16.5 | -0.6626 | 0.12624 | -0.0455 | -5.2487
-16 | -0.7001 | 0.11258 | -0.0535 | -6.2187
-15.5 | -0.7365 | 0.09942 | -0.0608 | -7.408
-15 | -0.7618 | 0.0882 | -0.066 | -8.6372
-14.5 | -0.7806 | 0.07677 | -0.0736 | -10.168
-14 | -0.8031 | 0.06495 | -0.0823 | -12.3649
-13.5 | -0.8238 | 0.05403 | -0.0901 | -15.2471
-13 | -0.8496 | 0.04336 | -0.0975 | -19.5941
-12.5 | -0.8751 | 0.03392 | -0.1023 | -25.7989
-12 | -0.9067 | 0.02665 | -0.1004 | -34.0225
-11.5 | -0.9195 | 0.01968 | -0.0995 | -46.7226
-11 | -0.8878 | 0.01573 | -0.098 | -56.4399
-10.5 | -0.8327 | 0.01325 | -0.0968 | -62.8453
-10 | -0.7352 | 0.01166 | -0.101 | -63.0532
-9.5 | -0.686 | 0.01082 | -0.096 | -63.4011
-9 | -0.6453 | 0.01017 | -0.0891 | -63.4513
-8.5 | -0.6046 | 0.00968 | -0.0821 | -62.4587
-8 | -0.563 | 0.00935 | -0.0752 | -60.2139
-7.5 | -0.5196 | 0.00902 | -0.0685 | -57.6053
-7 | -0.477 | 0.00871 | -0.0619 | -54.7646
-6.5 | -0.4306 | 0.00845 | -0.0559 | -50.9586
-6 | -0.3856 | 0.00827 | -0.0498 | -46.6264
-5.5 | -0.3445 | 0.00817 | -0.043 | -42.1665
-5 | -0.2933 | 0.00807 | -0.0383 | -36.3445
-4.5 | -0.2417 | 0.00799 | -0.0339 | -30.2503
-4 | -0.1871 | 0.00791 | -0.0301 | -23.6536
-3.5 | -0.1314 | 0.00787 | -0.0267 | -16.6963
-3 | -0.0773 | 0.00787 | -0.0231 | -9.8221
-2.5 | -0.0212 | 0.00785 | -0.0199 | -2.7006
-2 | 0.0346 | 0.00786 | -0.0167 | 4.402
-1 | 0.1298 | 0.00735 | -0.0075 | 17.6599
-0.5 | 0.1697 | 0.00684 | -0.0015 | 24.8099
0 | 0.2203 | 0.00674 | 0.0025 | 32.6855
0.5 | 0.2757 | 0.00668 | 0.0057 | 41.2725
1 | 0.329 | 0.00669 | 0.0093 | 49.1779
1.5 | 0.3837 | 0.00667 | 0.0127 | 57.5262
2 | 0.4304 | 0.00666 | 0.0177 | 64.6246
2.5 | 0.4779 | 0.00671 | 0.0226 | 71.2221
3 | 0.5298 | 0.00679 | 0.0267 | 78.0265
3.5 | 0.5783 | 0.00697 | 0.0315 | 82.9699
4 | 0.6294 | 0.00711 | 0.0358 | 88.5232
5 | 0.728 | 0.00749 | 0.0453 | 97.1963
5.5 | 0.777 | 0.00767 | 0.0501 | 101.3038
6 | 0.8273 | 0.0079 | 0.0547 | 104.7215
6.5 | 0.8803 | 0.00826 | 0.0587 | 106.5738
7 | 0.992 | 0.00867 | 0.0518 | 114.4175
8 | 1.1792 | 0.00984 | 0.0455 | 119.8374
8.5 | 1.253 | 0.0107 | 0.046 | 117.1028
9 | 1.3259 | 0.01155 | 0.0471 | 114.7965
9.5 | 1.3782 | 0.01267 | 0.0513 | 108.7766
10 | 1.4477 | 0.01388 | 0.0526 | 104.3012
10.5 | 1.5143 | 0.01539 | 0.0539 | 98.3951
11 | 1.5787 | 0.01714 | 0.0553 | 92.1062
11.5 | 1.6355 | 0.01943 | 0.0569 | 84.174
12 | 1.6618 | 0.02179 | 0.0626 | 76.2643
12.5 | 1.6785 | 0.02499 | 0.0678 | 67.1669
13 | 1.6974 | 0.02848 | 0.0719 | 59.5997
13.5 | 1.7012 | 0.03317 | 0.0752 | 51.2873
14 | 1.7014 | 0.03837 | 0.0776 | 44.3419
14.5 | 1.6843 | 0.0449 | 0.0789 | 37.5122
15 | 1.6503 | 0.05287 | 0.0787 | 31.2143
15.5 | 1.6023 | 0.06223 | 0.0769 | 25.748
16 | 1.5286 | 0.07405 | 0.0725 | 20.6428
16.5 | 1.4566 | 0.0864 | 0.0669 | 16.8588
17 | 1.377 | 0.10016 | 0.0595 | 13.748
17.5 | 1.2982 | 0.11473 | 0.0508 | 11.3153
18 | 1.2561 | 0.12643 | 0.0439 | 9.9351
18.5 | 1.2112 | 0.13894 | 0.0359 | 8.7174
19 | 1.1882 | 0.14951 | 0.0292 | 7.9473

## 97. Re 8M Mach 0.00 (1)
BIGFOIL.COM POLAR EXPORT
NACA33018
NACA33018 |  |  |  | Cl Max: | 1.869 | at alpha= | 18.5 | deg
JavaFoil+Calcfoil stall+Eppler ext transition |  |  |  | L/D Max: | 118.403 | at alpha= | 6 | deg
Re: | 8000000 |  |  | Cd Min: | 0.00792 | at alpha= | 5.5 | deg
Mach: | 0 |  |  | Cl=0 at alpha= | -2.0635 | deg
|  |  |  | @ Cl=0.1, Cd= | 0.0084047
|  |  |  | @ Cl=0.4, Cd= | 0.0085418
|  |  |  | @ Cl=0.6, Cd= | 0.0084035
alpha (deg) | Cl | Cd | Cm | Cl/Cd
-20 | -1.244 | 0.0663 | 0.001 | -18.76
-19.5 | -1.263 | 0.0545 | 0.001 | -23.176
-19 | -1.28 | 0.0449 | 0.001 | -28.496
-18.5 | -1.292 | 0.03731 | 0 | -34.64
-18 | -1.301 | 0.03152 | 0 | -41.286
-17.5 | -1.307 | 0.02684 | 0 | -48.704
-17 | -1.307 | 0.0237 | -0.001 | -55.15
-16.5 | -1.303 | 0.02125 | -0.001 | -61.299
-16 | -1.295 | 0.01925 | -0.001 | -67.264
-15.5 | -1.283 | 0.01775 | -0.002 | -72.258
-15 | -1.267 | 0.0165 | -0.002 | -76.773
-14.5 | -1.247 | 0.01549 | -0.002 | -80.527
-14 | -1.223 | 0.01463 | -0.003 | -83.555
-13.5 | -1.195 | 0.01375 | -0.003 | -86.894
-13 | -1.164 | 0.0131 | -0.003 | -88.849
-12.5 | -1.13 | 0.01256 | -0.004 | -89.906
-12 | -1.093 | 0.01206 | -0.004 | -90.636
-11.5 | -1.053 | 0.01163 | -0.004 | -90.54
-11 | -1.011 | 0.01126 | -0.005 | -89.796
-10.5 | -0.966 | 0.01089 | -0.005 | -88.75
-10 | -0.919 | 0.01058 | -0.005 | -86.926
-9.5 | -0.871 | 0.01027 | -0.006 | -84.794
-9 | -0.82 | 0.01001 | -0.006 | -81.894
-8.5 | -0.767 | 0.00975 | -0.006 | -78.643
-8 | -0.713 | 0.00846 | -0.007 | -84.274
-7.5 | -0.657 | 0.00877 | -0.007 | -74.944
-7 | -0.6 | 0.00862 | -0.007 | -69.665
-6.5 | -0.543 | 0.009 | -0.008 | -60.275
-6 | -0.484 | 0.00884 | -0.008 | -54.76
-5.5 | -0.424 | 0.00876 | -0.009 | -48.422
-5 | -0.364 | 0.00919 | -0.009 | -39.583
-4.5 | -0.303 | 0.00909 | -0.009 | -33.315
-4 | -0.241 | 0.00901 | -0.01 | -26.799
-3.5 | -0.18 | 0.00901 | -0.01 | -19.934
-3 | -0.117 | 0.00955 | -0.01 | -12.289
-2.5 | -0.055 | 0.00974 | -0.011 | -5.639
-2 | 0.008 | 0.00918 | -0.011 | 0.844
-1.5 | 0.071 | 0.0084 | -0.011 | 8.398
-1 | 0.133 | 0.00841 | -0.012 | 15.843
-0.5 | 0.196 | 0.00839 | -0.012 | 23.337
0 | 0.258 | 0.00844 | -0.013 | 30.583
0.5 | 0.321 | 0.0085 | -0.013 | 37.717
1 | 0.383 | 0.00855 | -0.013 | 44.747
1.5 | 0.445 | 0.00852 | -0.014 | 52.2
2 | 0.507 | 0.0085 | -0.014 | 59.586
2.5 | 0.568 | 0.00861 | -0.014 | 65.996
3 | 0.63 | 0.00821 | -0.015 | 76.698
3.5 | 0.691 | 0.0083 | -0.015 | 83.211
4 | 0.751 | 0.00844 | -0.015 | 89.066
4.5 | 0.812 | 0.00807 | -0.016 | 100.631
5 | 0.872 | 0.00823 | -0.016 | 105.994
5.5 | 0.931 | 0.00792 | -0.016 | 117.597
6 | 0.99 | 0.00837 | -0.017 | 118.403
6.5 | 1.049 | 0.00952 | -0.017 | 110.208
7 | 1.107 | 0.00973 | -0.017 | 113.789
7.5 | 1.164 | 0.00997 | -0.018 | 116.738
8 | 1.22 | 0.01057 | -0.018 | 115.484
8.5 | 1.275 | 0.01111 | -0.018 | 114.822
9 | 1.33 | 0.01143 | -0.019 | 116.351
9.5 | 1.383 | 0.01177 | -0.019 | 117.487
10 | 1.434 | 0.01219 | -0.019 | 117.65
10.5 | 1.484 | 0.01269 | -0.019 | 116.91
11 | 1.532 | 0.01327 | -0.02 | 115.5
11.5 | 1.578 | 0.01399 | -0.02 | 112.772
12 | 1.621 | 0.01484 | -0.02 | 109.247
12.5 | 1.661 | 0.01587 | -0.02 | 104.684
13 | 1.698 | 0.01712 | -0.021 | 99.171
13.5 | 1.731 | 0.01865 | -0.021 | 92.826
14 | 1.761 | 0.02051 | -0.021 | 85.855
14.5 | 1.786 | 0.02277 | -0.021 | 78.439
15 | 1.807 | 0.02554 | -0.021 | 70.765
15.5 | 1.825 | 0.02877 | -0.021 | 63.449
16 | 1.839 | 0.0325 | -0.021 | 56.593
16.5 | 1.851 | 0.03678 | -0.021 | 50.32
17 | 1.86 | 0.04149 | -0.021 | 44.816
17.5 | 1.865 | 0.04652 | -0.021 | 40.084
18 | 1.868 | 0.05191 | -0.021 | 35.983
18.5 | 1.869 | 0.0577 | -0.021 | 32.385
19 | 1.867 | 0.06368 | -0.021 | 29.324
19.5 | 1.864 | 0.06984 | -0.021 | 26.697
20 | 1.858 | 0.07635 | -0.021 | 24.337

## 98. Re 8M Mach 0.00 (2)
BIGFOIL.COM POLAR EXPORT
NACA33018
NACA33018 |  |  |  | Cl Max: | 1.7914 | at alpha= | 19 | deg
XFOIL ncrit=9 |  |  |  | L/D Max: | 146.155 | at alpha= | 9.5 | deg
Re: | 8000000 |  |  | Cd Min: | 0.04412 | at alpha= | 20 | deg
Mach: | 0 |  |  | Cl=0 at alpha= | -2.2341 | deg
|  |  |  | @ Cl=0.1, Cd= | 0.0067267
|  |  |  | @ Cl=0.4, Cd= | 0.0060205
|  |  |  | @ Cl=0.6, Cd= | 0.0062036
alpha (deg) | Cl | Cd | Cm | Cl/Cd
-20 | -1.5897 | 0.02581 | -0.0657 | -61.5924
-19.5 | -1.576 | 0.02345 | -0.0631 | -67.2068
-19 | -1.5567 | 0.02159 | -0.0603 | -72.1028
-18.5 | -1.5361 | 0.01997 | -0.0572 | -76.9204
-18 | -1.5146 | 0.01853 | -0.0537 | -81.7377
-17.5 | -1.4932 | 0.01732 | -0.0496 | -86.2125
-16.5 | -1.4205 | 0.01536 | -0.046 | -92.4805
-16 | -1.371 | 0.01452 | -0.0462 | -94.4215
-15.5 | -1.324 | 0.01355 | -0.0461 | -97.7122
-15 | -1.2733 | 0.01278 | -0.0463 | -99.6322
-14.5 | -1.2287 | 0.01211 | -0.0449 | -101.4616
-14 | -1.1852 | 0.01151 | -0.0431 | -102.9713
-13 | -1.0711 | 0.01047 | -0.0447 | -102.3018
-12.5 | -1.0026 | 0.00991 | -0.0479 | -101.1705
-12 | -0.9028 | 0.00932 | -0.0577 | -96.867
-11.5 | -0.8147 | 0.00891 | -0.065 | -91.4366
-11 | -0.7838 | 0.00874 | -0.0598 | -89.6796
-10.5 | -0.7521 | 0.00851 | -0.0548 | -88.3784
-10 | -0.7189 | 0.00833 | -0.05 | -86.3025
-9.5 | -0.6826 | 0.00816 | -0.0457 | -83.652
-9 | -0.6483 | 0.00808 | -0.041 | -80.2351
-8.5 | -0.6079 | 0.00793 | -0.0375 | -76.6583
-8 | -0.5662 | 0.00787 | -0.0344 | -71.9441
-7.5 | -0.5206 | 0.00779 | -0.032 | -66.8293
-7 | -0.4741 | 0.00766 | -0.0298 | -61.893
-6.5 | -0.4258 | 0.00754 | -0.0279 | -56.4721
-6 | -0.3777 | 0.00748 | -0.026 | -50.4947
-5.5 | -0.3284 | 0.00738 | -0.0243 | -44.4986
-5 | -0.2784 | 0.00731 | -0.0228 | -38.0848
-4.5 | -0.2289 | 0.00728 | -0.0212 | -31.4423
-4 | -0.1786 | 0.00723 | -0.0197 | -24.7026
-3.5 | -0.1279 | 0.0072 | -0.0183 | -17.7639
-3 | -0.0773 | 0.00718 | -0.0169 | -10.766
-2.5 | -0.0267 | 0.00716 | -0.0155 | -3.7291
-2 | 0.0235 | 0.00717 | -0.014 | 3.2775
-1.5 | 0.0711 | 0.00702 | -0.012 | 10.1282
-0.5 | 0.1519 | 0.0062 | -0.0053 | 24.5
0 | 0.2004 | 0.00611 | -0.0035 | 32.7987
0.5 | 0.2511 | 0.0061 | -0.0022 | 41.1639
1 | 0.3004 | 0.0061 | -0.0005 | 49.2459
1.5 | 0.3507 | 0.00605 | 0.0009 | 57.9669
2 | 0.3977 | 0.00602 | 0.003 | 66.0631
2.5 | 0.449 | 0.00603 | 0.0042 | 74.461
3 | 0.4994 | 0.00611 | 0.0055 | 81.7349
3.5 | 0.5482 | 0.00617 | 0.0072 | 88.8493
4 | 0.5981 | 0.0062 | 0.0087 | 96.4677
4.5 | 0.6456 | 0.00629 | 0.0106 | 102.6391
5 | 0.6917 | 0.00638 | 0.0128 | 108.4169
5.5 | 0.7383 | 0.00643 | 0.0148 | 114.8212
6 | 0.7749 | 0.0065 | 0.019 | 119.2154
6.5 | 0.8118 | 0.00661 | 0.0231 | 122.8139
7 | 0.8504 | 0.00668 | 0.0269 | 127.3054
7.5 | 0.8842 | 0.00682 | 0.0315 | 129.6481
8 | 0.945 | 0.00705 | 0.0301 | 134.0426
8.5 | 1.0451 | 0.00743 | 0.0201 | 140.6595
9 | 1.1212 | 0.00781 | 0.0152 | 143.5595
9.5 | 1.1897 | 0.00814 | 0.0121 | 146.1548
10 | 1.2457 | 0.00856 | 0.0115 | 145.5257
10.5 | 1.3037 | 0.00894 | 0.0104 | 145.8277
11 | 1.3493 | 0.00943 | 0.0119 | 143.0859
11.5 | 1.3985 | 0.00985 | 0.0125 | 141.9797
12 | 1.4527 | 0.01042 | 0.0118 | 139.4146
12.5 | 1.5061 | 0.01102 | 0.0111 | 136.6697
13 | 1.5585 | 0.0116 | 0.0105 | 134.3534
13.5 | 1.6067 | 0.0124 | 0.0104 | 129.5726
14 | 1.6438 | 0.01321 | 0.0124 | 124.436
14.5 | 1.6657 | 0.01403 | 0.0172 | 118.7242
15 | 1.685 | 0.01517 | 0.0218 | 111.0745
15.5 | 1.7053 | 0.01644 | 0.0258 | 103.7287
16 | 1.7261 | 0.01781 | 0.0294 | 96.9175
16.5 | 1.7413 | 0.01961 | 0.033 | 88.7965
17 | 1.7601 | 0.02148 | 0.0357 | 81.9413
17.5 | 1.7712 | 0.02404 | 0.0383 | 73.6772
18 | 1.7821 | 0.02689 | 0.0403 | 66.2737
18.5 | 1.79 | 0.0302 | 0.0418 | 59.2715
19 | 1.7914 | 0.03431 | 0.0429 | 52.2122
19.5 | 1.787 | 0.0392 | 0.0434 | 45.5867
20 | 1.7854 | 0.04412 | 0.0433 | 40.4669

## 99. Re 8M Mach 0.10 (1)
BIGFOIL.COM POLAR EXPORT
NACA33018
NACA33018 |  |  |  | Cl Max: | 1.853 | at alpha= | 17.5 | deg
JavaFoil+Calcfoil stall+Eppler ext transition |  |  |  | L/D Max: | 116.928 | at alpha= | 5.5 | deg
Re: | 8000000 |  |  | Cd Min: | 0.008 | at alpha= | 5.5 | deg
Mach: | 0.1 |  |  | Cl=0 at alpha= | -2.0635 | deg
|  |  |  | @ Cl=0.1, Cd= | 0.0084338
|  |  |  | @ Cl=0.4, Cd= | 0.0081989
|  |  |  | @ Cl=0.6, Cd= | 0.0084382
alpha (deg) | Cl | Cd | Cm | Cl/Cd
-20 | -1.191 | 0.07965 | 0.001 | -14.952
-19.5 | -1.217 | 0.06335 | 0.001 | -19.217
-19 | -1.237 | 0.0524 | 0.001 | -23.602
-18.5 | -1.255 | 0.04263 | 0 | -29.443
-18 | -1.27 | 0.03515 | 0 | -36.123
-17.5 | -1.28 | 0.02921 | 0 | -43.837
-17 | -1.284 | 0.02534 | -0.001 | -50.691
-16.5 | -1.285 | 0.02234 | -0.001 | -57.498
-16 | -1.28 | 0.02013 | -0.001 | -63.584
-15.5 | -1.27 | 0.01828 | -0.002 | -69.512
-15 | -1.257 | 0.01685 | -0.002 | -74.596
-14.5 | -1.24 | 0.01572 | -0.002 | -78.859
-14 | -1.217 | 0.01477 | -0.003 | -82.431
-13.5 | -1.191 | 0.01397 | -0.003 | -85.259
-13 | -1.161 | 0.01329 | -0.003 | -87.408
-12.5 | -1.128 | 0.01272 | -0.004 | -88.726
-12 | -1.092 | 0.01222 | -0.004 | -89.398
-11.5 | -1.054 | 0.01177 | -0.004 | -89.52
-11 | -1.012 | 0.01135 | -0.005 | -89.147
-10.5 | -0.968 | 0.01098 | -0.005 | -88.172
-10 | -0.922 | 0.01066 | -0.005 | -86.466
-9.5 | -0.873 | 0.01037 | -0.006 | -84.214
-9 | -0.822 | 0.01007 | -0.006 | -81.631
-8.5 | -0.77 | 0.00983 | -0.006 | -78.277
-8 | -0.715 | 0.0085 | -0.007 | -84.203
-7.5 | -0.66 | 0.00884 | -0.007 | -74.674
-7 | -0.603 | 0.00865 | -0.008 | -69.681
-6.5 | -0.545 | 0.00902 | -0.008 | -60.429
-6 | -0.486 | 0.00889 | -0.008 | -54.697
-5.5 | -0.426 | 0.00877 | -0.009 | -48.591
-5 | -0.366 | 0.00922 | -0.009 | -39.652
-4.5 | -0.304 | 0.00912 | -0.009 | -33.384
-4 | -0.243 | 0.00907 | -0.01 | -26.744
-3.5 | -0.18 | 0.00907 | -0.01 | -19.899
-3 | -0.118 | 0.0096 | -0.01 | -12.29
-2.5 | -0.055 | 0.00975 | -0.011 | -5.661
-2 | 0.008 | 0.00921 | -0.011 | 0.846
-1.5 | 0.071 | 0.00842 | -0.011 | 8.412
-1 | 0.134 | 0.00845 | -0.012 | 15.843
-0.5 | 0.197 | 0.00848 | -0.012 | 23.219
0 | 0.259 | 0.00848 | -0.013 | 30.615
0.5 | 0.322 | 0.00854 | -0.013 | 37.741
1 | 0.385 | 0.00809 | -0.013 | 47.537
1.5 | 0.447 | 0.00854 | -0.014 | 52.337
2 | 0.509 | 0.00858 | -0.014 | 59.318
2.5 | 0.571 | 0.00863 | -0.014 | 66.136
3 | 0.633 | 0.00822 | -0.015 | 76.978
3.5 | 0.694 | 0.00834 | -0.015 | 83.255
4 | 0.755 | 0.00848 | -0.015 | 89.067
4.5 | 0.816 | 0.00813 | -0.016 | 100.307
5 | 0.876 | 0.00826 | -0.016 | 106.095
5.5 | 0.936 | 0.008 | -0.016 | 116.928
6 | 0.995 | 0.00936 | -0.017 | 106.275
6.5 | 1.054 | 0.00957 | -0.017 | 110.06
7 | 1.112 | 0.00979 | -0.017 | 113.499
7.5 | 1.169 | 0.01006 | -0.018 | 116.136
8 | 1.225 | 0.01064 | -0.018 | 115.105
8.5 | 1.281 | 0.0112 | -0.018 | 114.289
9 | 1.335 | 0.01154 | -0.019 | 115.674
9.5 | 1.388 | 0.0119 | -0.019 | 116.6
10 | 1.439 | 0.01235 | -0.019 | 116.548
10.5 | 1.489 | 0.01286 | -0.02 | 115.76
11 | 1.537 | 0.01349 | -0.02 | 113.883
11.5 | 1.582 | 0.01423 | -0.02 | 111.157
12 | 1.625 | 0.01512 | -0.02 | 107.415
12.5 | 1.664 | 0.01621 | -0.02 | 102.658
13 | 1.7 | 0.01755 | -0.021 | 96.859
13.5 | 1.732 | 0.01918 | -0.021 | 90.325
14 | 1.76 | 0.02119 | -0.021 | 83.067
14.5 | 1.784 | 0.02362 | -0.021 | 75.528
15 | 1.804 | 0.02658 | -0.021 | 67.875
15.5 | 1.82 | 0.03009 | -0.021 | 60.497
16 | 1.833 | 0.03409 | -0.021 | 53.76
16.5 | 1.842 | 0.03855 | -0.021 | 47.792
17 | 1.849 | 0.04355 | -0.021 | 42.467
17.5 | 1.853 | 0.04885 | -0.021 | 37.925
18 | 1.853 | 0.05452 | -0.021 | 33.998
18.5 | 1.852 | 0.06044 | -0.021 | 30.646
19 | 1.849 | 0.06672 | -0.021 | 27.707
19.5 | 1.843 | 0.07328 | -0.021 | 25.147
20 | 1.834 | 0.08006 | -0.021 | 22.901

## 100. Re 8M Mach 0.10 (2)
BIGFOIL.COM POLAR EXPORT
NACA33018
NACA33018 |  |  |  | Cl Max: | 1.7873 | at alpha= | 18.5 | deg
XFOIL ncrit=9 |  |  |  | L/D Max: | 145.535 | at alpha= | 9.5 | deg
Re: | 8000000 |  |  | Cd Min: | 0.04773 | at alpha= | 20 | deg
Mach: | 0.1 |  |  | Cl=0 at alpha= | -2.2298 | deg
|  |  |  | @ Cl=0.1, Cd= | 0.0065369
|  |  |  | @ Cl=0.4, Cd= | 0.0060401
|  |  |  | @ Cl=0.6, Cd= | 0.0062197
alpha (deg) | Cl | Cd | Cm | Cl/Cd
-20 | -1.5841 | 0.02775 | -0.0693 | -57.0847
-19.5 | -1.5721 | 0.02503 | -0.0668 | -62.8086
-19 | -1.5546 | 0.02291 | -0.064 | -67.8568
-18.5 | -1.5354 | 0.02103 | -0.0609 | -73.01
-18 | -1.5155 | 0.01937 | -0.0574 | -78.2395
-17.5 | -1.4935 | 0.01802 | -0.0535 | -82.8801
-17 | -1.4728 | 0.01687 | -0.0489 | -87.3029
-16.5 | -1.4272 | 0.01583 | -0.0486 | -90.1579
-16 | -1.3782 | 0.01491 | -0.0487 | -92.4346
-15.5 | -1.3299 | 0.01395 | -0.0485 | -95.3333
-15 | -1.2792 | 0.01311 | -0.0486 | -97.5744
-14.5 | -1.2298 | 0.01237 | -0.0481 | -99.4179
-14 | -1.1911 | 0.01171 | -0.0452 | -101.7165
-13.5 | -1.1356 | 0.01113 | -0.0455 | -102.0305
-13 | -1.0779 | 0.01062 | -0.0462 | -101.4972
-12.5 | -1.0095 | 0.01006 | -0.0491 | -100.3479
-12 | -0.9166 | 0.00947 | -0.0572 | -96.7899
-11.5 | -0.8175 | 0.00898 | -0.0666 | -91.0356
-11 | -0.7844 | 0.00882 | -0.0617 | -88.9342
-10.5 | -0.7528 | 0.00858 | -0.0566 | -87.7389
-10 | -0.7193 | 0.00839 | -0.0517 | -85.733
-9.5 | -0.683 | 0.0082 | -0.0473 | -83.2927
-9 | -0.6482 | 0.0081 | -0.0426 | -80.0247
-8.5 | -0.6095 | 0.00797 | -0.0386 | -76.4743
-8 | -0.568 | 0.0079 | -0.0353 | -71.8987
-7.5 | -0.5226 | 0.00781 | -0.0327 | -66.9142
-7 | -0.4756 | 0.00768 | -0.0305 | -61.9271
-6.5 | -0.4274 | 0.00756 | -0.0285 | -56.5344
-6 | -0.3791 | 0.00751 | -0.0265 | -50.4794
-5.5 | -0.3296 | 0.0074 | -0.0248 | -44.5405
-5 | -0.2794 | 0.00733 | -0.0232 | -38.1173
-4.5 | -0.2298 | 0.0073 | -0.0214 | -31.4795
-4 | -0.1792 | 0.00725 | -0.0199 | -24.7172
-3.5 | -0.1282 | 0.00722 | -0.0185 | -17.7562
-3 | -0.0774 | 0.0072 | -0.017 | -10.75
-2.5 | -0.0267 | 0.00718 | -0.0156 | -3.7187
-1.5 | 0.0721 | 0.00706 | -0.0121 | 10.2125
-1 | 0.1073 | 0.0064 | -0.0077 | 16.7656
-0.5 | 0.1526 | 0.00622 | -0.0052 | 24.5338
0 | 0.2012 | 0.00613 | -0.0034 | 32.8222
0.5 | 0.2522 | 0.00611 | -0.002 | 41.2766
1 | 0.3018 | 0.00611 | -0.0003 | 49.3944
1.5 | 0.3522 | 0.00607 | 0.0012 | 58.0231
2 | 0.3995 | 0.00604 | 0.0033 | 66.1424
2.5 | 0.451 | 0.00605 | 0.0045 | 74.5455
3 | 0.5014 | 0.00613 | 0.006 | 81.7945
3.5 | 0.5507 | 0.00619 | 0.0077 | 88.9661
4 | 0.6005 | 0.00622 | 0.0092 | 96.5434
4.5 | 0.648 | 0.00632 | 0.0112 | 102.5316
5 | 0.6944 | 0.0064 | 0.0135 | 108.5
5.5 | 0.74 | 0.00645 | 0.0159 | 114.7287
6 | 0.7757 | 0.00653 | 0.0204 | 118.7902
6.5 | 0.814 | 0.00664 | 0.0243 | 122.5904
7 | 0.8519 | 0.00672 | 0.0283 | 126.7708
7.5 | 0.8864 | 0.00687 | 0.0329 | 129.0247
8 | 0.9517 | 0.0071 | 0.0307 | 134.0423
8.5 | 1.0537 | 0.00751 | 0.0204 | 140.3063
9 | 1.1289 | 0.00787 | 0.0159 | 143.4435
9.5 | 1.1963 | 0.00822 | 0.0132 | 145.5353
10 | 1.2539 | 0.00863 | 0.0124 | 145.2955
10.5 | 1.3107 | 0.00905 | 0.0118 | 144.8287
11 | 1.3546 | 0.00953 | 0.0138 | 142.1406
11.5 | 1.4069 | 0.01 | 0.0138 | 140.69
12 | 1.4621 | 0.01056 | 0.0131 | 138.4564
12.5 | 1.5148 | 0.01122 | 0.0127 | 135.0089
13 | 1.5682 | 0.01182 | 0.0121 | 132.6734
13.5 | 1.6164 | 0.01265 | 0.0122 | 127.7787
14 | 1.6473 | 0.01354 | 0.0154 | 121.6617
14.5 | 1.6699 | 0.01442 | 0.0201 | 115.8044
15 | 1.6902 | 0.01563 | 0.0246 | 108.1382
15.5 | 1.7091 | 0.01705 | 0.0287 | 100.2405
16 | 1.7296 | 0.01853 | 0.0322 | 93.3405
16.5 | 1.7441 | 0.02051 | 0.0358 | 85.0366
17 | 1.7616 | 0.02259 | 0.0384 | 77.9814
17.5 | 1.772 | 0.02536 | 0.0409 | 69.8738
18 | 1.7803 | 0.02859 | 0.0428 | 62.27
18.5 | 1.7873 | 0.03215 | 0.0441 | 55.5925
19 | 1.7853 | 0.03675 | 0.0449 | 48.5796
19.5 | 1.7748 | 0.04242 | 0.0451 | 41.8388
20 | 1.7713 | 0.04773 | 0.0448 | 37.1108

## 101. Re 8M Mach 0.25 (1)
BIGFOIL.COM POLAR EXPORT
NACA33018
NACA33018 |  |  |  | Cl Max: | 1.778 | at alpha= | 15.5 | deg
JavaFoil+Calcfoil stall+Eppler ext transition |  |  |  | L/D Max: | 113.376 | at alpha= | 7.5 | deg
Re: | 8000000 |  |  | Cd Min: | 0.00793 | at alpha= | 2 | deg
Mach: | 0.25 |  |  | Cl=0 at alpha= | -2.0615 | deg
|  |  |  | @ Cl=0.1, Cd= | 0.0083445
|  |  |  | @ Cl=0.4, Cd= | 0.0082294
|  |  |  | @ Cl=0.6, Cd= | 0.0083822
alpha (deg) | Cl | Cd | Cm | Cl/Cd
-19.5 | -0.877 | 0.14558 | 0.001 | -6.021
-19 | -0.906 | 0.13699 | 0 | -6.617
-18.5 | -0.934 | 0.12768 | 0 | -7.315
-18 | -0.961 | 0.11655 | 0 | -8.246
-17.5 | -1.015 | 0.08449 | 0 | -12.01
-17 | -1.063 | 0.0601 | -0.001 | -17.692
-16.5 | -1.105 | 0.04297 | -0.001 | -25.712
-16 | -1.141 | 0.03085 | -0.001 | -36.972
-15.5 | -1.161 | 0.02482 | -0.002 | -46.779
-15 | -1.171 | 0.02126 | -0.002 | -55.059
-14.5 | -1.173 | 0.01887 | -0.002 | -62.165
-14 | -1.167 | 0.01703 | -0.003 | -68.525
-13.5 | -1.154 | 0.01574 | -0.003 | -73.334
-13 | -1.136 | 0.01467 | -0.003 | -77.424
-12.5 | -1.112 | 0.01383 | -0.004 | -80.409
-12 | -1.084 | 0.01315 | -0.004 | -82.404
-11.5 | -1.051 | 0.01255 | -0.004 | -83.773
-11 | -1.015 | 0.01205 | -0.005 | -84.252
-10.5 | -0.975 | 0.01158 | -0.005 | -84.18
-10 | -0.931 | 0.01119 | -0.006 | -83.263
-9.5 | -0.885 | 0.01084 | -0.006 | -81.66
-9 | -0.836 | 0.01048 | -0.006 | -79.734
-8.5 | -0.784 | 0.0102 | -0.007 | -76.835
-8 | -0.73 | 0.00995 | -0.007 | -73.346
-7.5 | -0.674 | 0.00859 | -0.007 | -78.494
-7 | -0.617 | 0.00845 | -0.008 | -73.016
-6.5 | -0.558 | 0.00877 | -0.008 | -63.607
-6 | -0.498 | 0.00861 | -0.008 | -57.862
-5.5 | -0.437 | 0.00899 | -0.009 | -48.615
-5 | -0.375 | 0.00892 | -0.009 | -42.047
-4.5 | -0.312 | 0.00884 | -0.01 | -35.339
-4 | -0.249 | 0.00926 | -0.01 | -26.884
-3.5 | -0.185 | 0.00925 | -0.01 | -20.021
-3 | -0.121 | 0.0088 | -0.011 | -13.766
-2.5 | -0.057 | 0.00949 | -0.011 | -5.974
-2 | 0.008 | 0.00941 | -0.011 | 0.85
-1.5 | 0.073 | 0.00817 | -0.012 | 8.911
-1 | 0.138 | 0.00859 | -0.012 | 16.006
-0.5 | 0.202 | 0.00863 | -0.013 | 23.411
0 | 0.266 | 0.00866 | -0.013 | 30.758
0.5 | 0.331 | 0.00823 | -0.013 | 40.182
1 | 0.395 | 0.00822 | -0.014 | 48.018
1.5 | 0.459 | 0.00834 | -0.014 | 55.039
2 | 0.523 | 0.00793 | -0.014 | 65.907
2.5 | 0.586 | 0.00836 | -0.015 | 70.056
3 | 0.649 | 0.00846 | -0.015 | 76.69
3.5 | 0.712 | 0.00814 | -0.015 | 87.492
4 | 0.774 | 0.00825 | -0.016 | 93.879
4.5 | 0.836 | 0.00835 | -0.016 | 100.114
5 | 0.898 | 0.0081 | -0.017 | 110.84
5.5 | 0.959 | 0.00921 | -0.017 | 104.123
6 | 1.019 | 0.00945 | -0.017 | 107.849
6.5 | 1.079 | 0.00995 | -0.018 | 108.416
7 | 1.138 | 0.01024 | -0.018 | 111.117
7.5 | 1.195 | 0.01054 | -0.018 | 113.376
8 | 1.252 | 0.01119 | -0.019 | 111.873
8.5 | 1.308 | 0.0118 | -0.019 | 110.809
9 | 1.362 | 0.01224 | -0.019 | 111.269
9.5 | 1.414 | 0.01268 | -0.019 | 111.487
10 | 1.464 | 0.01327 | -0.02 | 110.347
10.5 | 1.513 | 0.01393 | -0.02 | 108.594
11 | 1.558 | 0.01479 | -0.02 | 105.306
11.5 | 1.6 | 0.01576 | -0.02 | 101.533
12 | 1.639 | 0.01705 | -0.021 | 96.154
12.5 | 1.674 | 0.01858 | -0.021 | 90.1
13 | 1.703 | 0.02057 | -0.021 | 82.795
13.5 | 1.728 | 0.02299 | -0.021 | 75.155
14 | 1.748 | 0.02598 | -0.021 | 67.302
14.5 | 1.762 | 0.02968 | -0.021 | 59.383
15 | 1.773 | 0.034 | -0.021 | 52.127
15.5 | 1.778 | 0.03908 | -0.021 | 45.487
16 | 1.778 | 0.04467 | -0.021 | 39.811
16.5 | 1.776 | 0.05082 | -0.021 | 34.939
17 | 1.77 | 0.05747 | -0.021 | 30.792
17.5 | 1.758 | 0.06451 | -0.021 | 27.247
18 | 1.742 | 0.07182 | -0.021 | 24.257
18.5 | 1.723 | 0.0795 | -0.021 | 21.672
19 | 1.7 | 0.08752 | -0.021 | 19.423
19.5 | 1.673 | 0.09582 | -0.021 | 17.462
20 | 1.641 | 0.10437 | -0.021 | 15.72

## 102. Re 8M Mach 0.25 (2)
BIGFOIL.COM POLAR EXPORT
NACA33018
NACA33018 |  |  |  | Cl Max: | 1.7623 | at alpha= | 17.5 | deg
XFOIL ncrit=9 |  |  |  | L/D Max: | 141.904 | at alpha= | 10 | deg
Re: | 8000000 |  |  | Cd Min: | 0.07224 | at alpha= | 20 | deg
Mach: | 0.25 |  |  | Cl=0 at alpha= | -2.2485 | deg
|  |  |  | @ Cl=0.1, Cd= | 0.0067364
|  |  |  | @ Cl=0.4, Cd= | 0.0061295
|  |  |  | @ Cl=0.6, Cd= | 0.0063271
alpha (deg) | Cl | Cd | Cm | Cl/Cd
-20 | -1.5426 | 0.04095 | -0.0841 | -37.6703
-19.5 | -1.5357 | 0.03661 | -0.0831 | -41.9476
-19 | -1.5246 | 0.03287 | -0.0815 | -46.3827
-18.5 | -1.5116 | 0.02952 | -0.0794 | -51.206
-18 | -1.5027 | 0.02615 | -0.0765 | -57.4646
-17.5 | -1.4867 | 0.02353 | -0.0731 | -63.1832
-17 | -1.4687 | 0.02131 | -0.0691 | -68.9207
-16.5 | -1.451 | 0.01946 | -0.0643 | -74.5632
-16 | -1.4094 | 0.01786 | -0.0628 | -78.9138
-15.5 | -1.3608 | 0.01646 | -0.0621 | -82.6731
-15 | -1.3096 | 0.01528 | -0.0615 | -85.7068
-14.5 | -1.2559 | 0.01425 | -0.061 | -88.1333
-14 | -1.2144 | 0.01315 | -0.0583 | -92.3498
-13.5 | -1.1694 | 0.01227 | -0.0557 | -95.3056
-13 | -1.11 | 0.01152 | -0.0557 | -96.3542
-12.5 | -1.0443 | 0.01088 | -0.0568 | -95.9835
-12 | -0.9702 | 0.01033 | -0.0596 | -93.9206
-11.5 | -0.8413 | 0.00951 | -0.0738 | -88.4648
-11 | -0.7938 | 0.00921 | -0.0713 | -86.1889
-10.5 | -0.7577 | 0.00898 | -0.0662 | -84.3764
-10 | -0.7218 | 0.00875 | -0.0611 | -82.4914
-9.5 | -0.6856 | 0.00849 | -0.0561 | -80.7538
-9 | -0.6486 | 0.00829 | -0.0511 | -78.2388
-8.5 | -0.6103 | 0.00815 | -0.0464 | -74.8834
-8 | -0.5757 | 0.00808 | -0.0408 | -71.25
-7.5 | -0.5317 | 0.00795 | -0.0373 | -66.8805
-7 | -0.4836 | 0.00784 | -0.0346 | -61.6837
-6.5 | -0.4354 | 0.0077 | -0.0319 | -56.5455
-6 | -0.3861 | 0.00761 | -0.0295 | -50.7359
-5.5 | -0.3357 | 0.0075 | -0.0274 | -44.76
-5 | -0.2848 | 0.00744 | -0.0253 | -38.2796
-4.5 | -0.234 | 0.00738 | -0.0233 | -31.7073
-4 | -0.1818 | 0.00733 | -0.0216 | -24.8022
-3.5 | -0.1302 | 0.00731 | -0.0197 | -17.8112
-3 | -0.0786 | 0.0073 | -0.0179 | -10.7671
-2.5 | -0.0261 | 0.00728 | -0.0163 | -3.5852
-2 | 0.0258 | 0.00726 | -0.0146 | 3.5537
-1.5 | 0.076 | 0.0072 | -0.0126 | 10.5556
-1 | 0.1112 | 0.00652 | -0.0077 | 17.0552
-0.5 | 0.1567 | 0.0063 | -0.0048 | 24.873
0 | 0.2063 | 0.00623 | -0.0027 | 33.114
0.5 | 0.2576 | 0.00621 | -0.0009 | 41.4815
1 | 0.3091 | 0.00617 | 0.0009 | 50.0972
1.5 | 0.3597 | 0.00617 | 0.0028 | 58.2982
2 | 0.4095 | 0.00612 | 0.0049 | 66.9118
2.5 | 0.461 | 0.00614 | 0.0067 | 75.0814
3 | 0.512 | 0.00625 | 0.0085 | 81.92
3.5 | 0.5636 | 0.00629 | 0.0103 | 89.6025
4 | 0.6127 | 0.00634 | 0.0126 | 96.6404
4.5 | 0.6604 | 0.00646 | 0.0151 | 102.2291
5 | 0.7026 | 0.00648 | 0.0189 | 108.4259
5.5 | 0.7442 | 0.00659 | 0.0228 | 112.9287
6 | 0.7842 | 0.00673 | 0.0269 | 116.523
6.5 | 0.8248 | 0.00681 | 0.0309 | 121.116
7 | 0.8628 | 0.00694 | 0.0355 | 124.3228
7.5 | 0.9019 | 0.00713 | 0.0397 | 126.4937
8 | 0.9928 | 0.00744 | 0.0329 | 133.4409
8.5 | 1.097 | 0.00792 | 0.0232 | 138.5101
9 | 1.1709 | 0.00826 | 0.0201 | 141.7554
10 | 1.297 | 0.00914 | 0.0183 | 141.9037
10.5 | 1.3476 | 0.00974 | 0.0197 | 138.3573
11 | 1.3966 | 0.01022 | 0.0216 | 136.6536
11.5 | 1.4532 | 0.01092 | 0.0215 | 133.0769
12 | 1.5115 | 0.01155 | 0.0212 | 130.8658
12.5 | 1.5654 | 0.01239 | 0.0214 | 126.3438
13 | 1.6161 | 0.0134 | 0.0219 | 120.6045
13.5 | 1.6518 | 0.01438 | 0.0251 | 114.8679
14 | 1.6719 | 0.01562 | 0.0305 | 107.0359
14.5 | 1.6926 | 0.01713 | 0.0352 | 98.8091
15 | 1.7153 | 0.01877 | 0.0392 | 91.3852
15.5 | 1.7281 | 0.02108 | 0.0433 | 81.9782
16 | 1.7441 | 0.02349 | 0.0466 | 74.2486
16.5 | 1.7545 | 0.02655 | 0.0495 | 66.0829
17 | 1.759 | 0.03039 | 0.0516 | 57.8809
17.5 | 1.7623 | 0.03466 | 0.053 | 50.8454
18 | 1.7583 | 0.03982 | 0.0537 | 44.1562
18.5 | 1.7418 | 0.04644 | 0.0535 | 37.5065
19 | 1.7257 | 0.05331 | 0.0527 | 32.371
19.5 | 1.6892 | 0.06249 | 0.0507 | 27.0315
20 | 1.652 | 0.07224 | 0.0478 | 22.8682

## 103. Re 8M Mach 0.50 (1)
BIGFOIL.COM POLAR EXPORT
NACA33018
NACA33018 |  |  |  | Cl Max: | 1.504 | at alpha= | 10.5 | deg
JavaFoil+Calcfoil stall+Eppler ext transition |  |  |  | L/D Max: | 98.566 | at alpha= | 6.5 | deg
Re: | 8000000 |  |  | Cd Min: | 0.0077 | at alpha= | 0.5 | deg
Mach: | 0.5 |  |  | Cl=0 at alpha= | -2.0625 | deg
|  |  |  | @ Cl=0.1, Cd= | 0.0088828
|  |  |  | @ Cl=0.4, Cd= | 0.0077311
|  |  |  | @ Cl=0.6, Cd= | 0.0081877
alpha (deg) | Cl | Cd | Cm | Cl/Cd
-20 | -1.085 | 0.07723 | 0.001 | -14.044
-19.5 | -0.973 | 0.14856 | 0.001 | -6.548
-19 | -0.949 | 0.13406 | 0 | -7.078
-18.5 | -1.034 | 0.04761 | 0 | -21.724
-18 | -0.892 | 0.12926 | 0 | -6.899
-17.5 | -0.874 | 0.11286 | 0 | -7.743
-17 | -0.836 | 0.12381 | 0 | -6.753
-16.5 | -0.812 | 0.11147 | -0.001 | -7.282
-16 | -0.89 | 0.03611 | -0.001 | -24.66
-15.5 | -0.753 | 0.10722 | -0.001 | -7.027
-15 | -0.734 | 0.09252 | -0.001 | -7.935
-14.5 | -0.698 | 0.09999 | -0.001 | -6.982
-14 | -0.673 | 0.09007 | -0.002 | -7.474
-13.5 | -0.754 | 0.02328 | -0.003 | -32.404
-13 | -0.617 | 0.08399 | -0.002 | -7.343
-12.5 | -0.678 | 0.02547 | -0.004 | -26.637
-12 | -0.561 | 0.07642 | -0.003 | -7.344
-11.5 | -0.532 | 0.07653 | -0.003 | -6.951
-11 | -0.508 | 0.06641 | -0.003 | -7.651
-10.5 | -0.479 | 0.06536 | -0.003 | -7.322
-10 | -0.449 | 0.06718 | -0.003 | -6.677
-9.5 | -0.8 | 0.01483 | -0.006 | -53.938
-9 | -0.816 | 0.01334 | -0.007 | -61.2
-8.5 | -0.797 | 0.01253 | -0.007 | -63.67
-8 | -0.762 | 0.01188 | -0.008 | -64.155
-7.5 | -0.717 | 0.01103 | -0.008 | -64.991
-7 | -0.665 | 0.01061 | -0.009 | -62.638
-6.5 | -0.607 | 0.01024 | -0.009 | -59.275
-6 | -0.546 | 0.00992 | -0.009 | -54.984
-5.5 | -0.481 | 0.00972 | -0.01 | -49.474
-5 | -0.414 | 0.00846 | -0.01 | -49.003
-4.5 | -0.346 | 0.00878 | -0.011 | -39.413
-4 | -0.277 | 0.00868 | -0.011 | -31.877
-3.5 | -0.206 | 0.00867 | -0.012 | -23.774
-3 | -0.135 | 0.00876 | -0.012 | -15.399
-2.5 | -0.063 | 0.00881 | -0.012 | -7.175
-2 | 0.009 | 0.00879 | -0.013 | 1.016
-1.5 | 0.081 | 0.00921 | -0.013 | 8.817
-1 | 0.153 | 0.00797 | -0.014 | 19.234
-0.5 | 0.225 | 0.008 | -0.014 | 28.163
0 | 0.297 | 0.00802 | -0.014 | 37.025
0.5 | 0.368 | 0.0077 | -0.015 | 47.844
1 | 0.44 | 0.00777 | -0.015 | 56.577
1.5 | 0.51 | 0.00785 | -0.016 | 64.987
2 | 0.581 | 0.0079 | -0.016 | 73.473
2.5 | 0.651 | 0.00896 | -0.016 | 72.642
3 | 0.72 | 0.00915 | -0.017 | 78.64
3.5 | 0.788 | 0.00937 | -0.017 | 84.142
4 | 0.856 | 0.00964 | -0.018 | 88.864
4.5 | 0.923 | 0.00995 | -0.018 | 92.806
5 | 0.989 | 0.01058 | -0.018 | 93.453
5.5 | 1.053 | 0.01095 | -0.019 | 96.225
6 | 1.116 | 0.01145 | -0.019 | 97.51
6.5 | 1.177 | 0.01194 | -0.019 | 98.566
7 | 1.235 | 0.01262 | -0.02 | 97.893
7.5 | 1.291 | 0.01334 | -0.02 | 96.778
8 | 1.343 | 0.01432 | -0.02 | 93.752
8.5 | 1.39 | 0.01545 | -0.021 | 89.977
9 | 1.432 | 0.01745 | -0.021 | 82.055
9.5 | 1.466 | 0.01931 | -0.021 | 75.942
10 | 1.491 | 0.02216 | -0.021 | 67.278
10.5 | 1.504 | 0.02592 | -0.021 | 58.04
11 | 1.503 | 0.03129 | -0.021 | 48.049
11.5 | 1.483 | 0.03898 | -0.021 | 38.053
12 | 1.437 | 0.04964 | -0.02 | 28.951
12.5 | 1.341 | 0.0647 | -0.02 | 20.732
13 | 0.895 | 0.0945 | -0.018 | 9.476
13.5 | 0.923 | 0.09587 | -0.019 | 9.631
14 | 0.954 | 0.09389 | -0.019 | 10.158
14.5 | 0.98 | 0.09819 | -0.019 | 9.979
15 | 0.999 | 0.11382 | -0.019 | 8.777
15.5 | 1.02 | 0.1308 | -0.018 | 7.795

## 104. Re 8M Mach 0.50 (2)
BIGFOIL.COM POLAR EXPORT
NACA33018
NACA33018 |  |  |  | Cl Max: | 1.7316 | at alpha= | 14 | deg
XFOIL ncrit=9 |  |  |  | L/D Max: | 123.421 | at alpha= | 8 | deg
Re: | 8000000 |  |  | Cd Min: | 0.14804 | at alpha= | 19 | deg
Mach: | 0.5 |  |  | Cl=0 at alpha= | -2.2912 | deg
|  |  |  | @ Cl=0.1, Cd= | 0.0076994
|  |  |  | @ Cl=0.4, Cd= | 0.0065724
|  |  |  | @ Cl=0.6, Cd= | 0.0068834
alpha (deg) | Cl | Cd | Cm | Cl/Cd
-16.5 | -0.6881 | 0.1226 | -0.0483 | -5.6126
-16 | -0.7213 | 0.10976 | -0.0557 | -6.5716
-15.5 | -0.7588 | 0.09652 | -0.0628 | -7.8616
-15 | -0.7829 | 0.08445 | -0.0704 | -9.2706
-14.5 | -0.7999 | 0.07294 | -0.0787 | -10.9665
-14 | -0.8224 | 0.06153 | -0.087 | -13.3658
-13.5 | -0.8426 | 0.05094 | -0.0944 | -16.541
-13 | -0.8675 | 0.04073 | -0.1011 | -21.2988
-12.5 | -0.8955 | 0.03252 | -0.1024 | -27.5369
-12 | -0.9217 | 0.02523 | -0.1014 | -36.5319
-11.5 | -0.9241 | 0.01842 | -0.1016 | -50.1683
-11 | -0.9037 | 0.01493 | -0.0974 | -60.5291
-10.5 | -0.8173 | 0.01243 | -0.1012 | -65.7522
-10 | -0.744 | 0.01125 | -0.1005 | -66.1333
-9.5 | -0.6973 | 0.01049 | -0.0947 | -66.4728
-9 | -0.6548 | 0.00992 | -0.0879 | -66.0081
-8.5 | -0.6146 | 0.00946 | -0.0807 | -64.9683
-8 | -0.573 | 0.00914 | -0.0737 | -62.6915
-7.5 | -0.5285 | 0.00882 | -0.0672 | -59.9206
-7 | -0.4836 | 0.00853 | -0.0609 | -56.694
-6 | -0.3922 | 0.00812 | -0.0487 | -48.3005
-5.5 | -0.3508 | 0.00802 | -0.0419 | -43.7406
-5 | -0.2986 | 0.00793 | -0.0374 | -37.6545
-4.5 | -0.2453 | 0.00783 | -0.0333 | -31.3282
-4 | -0.1902 | 0.00778 | -0.0296 | -24.4473
-3.5 | -0.135 | 0.00774 | -0.026 | -17.4419
-3 | -0.0793 | 0.00772 | -0.0227 | -10.272
-2.5 | -0.0236 | 0.00773 | -0.0195 | -3.053
-2 | 0.0329 | 0.00773 | -0.0164 | 4.2561
-1.5 | 0.089 | 0.00772 | -0.0134 | 11.5285
-1 | 0.1425 | 0.00762 | -0.0099 | 18.7008
-0.5 | 0.1723 | 0.00678 | -0.002 | 25.413
0 | 0.2241 | 0.00663 | 0.0018 | 33.8009
0.5 | 0.2789 | 0.00661 | 0.0051 | 42.1936
1 | 0.3337 | 0.00658 | 0.0084 | 50.7143
1.5 | 0.3881 | 0.00657 | 0.0118 | 59.0715
2 | 0.437 | 0.00658 | 0.0164 | 66.4134
2.5 | 0.4839 | 0.00656 | 0.0216 | 73.7652
3 | 0.5355 | 0.00667 | 0.0257 | 80.2849
3.5 | 0.5842 | 0.00685 | 0.0305 | 85.2847
4 | 0.6363 | 0.00696 | 0.0347 | 91.4224
4.5 | 0.686 | 0.00714 | 0.0393 | 96.0784
5 | 0.7353 | 0.00735 | 0.044 | 100.0408
5.5 | 0.786 | 0.00751 | 0.0486 | 104.6605
6 | 0.8353 | 0.00777 | 0.0535 | 107.5032
6.5 | 0.8883 | 0.00806 | 0.0576 | 110.2109
7 | 0.9686 | 0.00841 | 0.0566 | 115.1724
7.5 | 1.0935 | 0.00902 | 0.0473 | 121.2306
8 | 1.1762 | 0.00953 | 0.0465 | 123.4208
8.5 | 1.2557 | 0.01034 | 0.0461 | 121.441
9 | 1.3303 | 0.01111 | 0.047 | 119.739
9.5 | 1.3884 | 0.01224 | 0.0503 | 113.4314
10 | 1.4485 | 0.01332 | 0.0535 | 108.7462
10.5 | 1.513 | 0.01486 | 0.0551 | 101.817
11 | 1.5798 | 0.0164 | 0.0566 | 96.3293
11.5 | 1.638 | 0.01858 | 0.0583 | 88.1593
12 | 1.682 | 0.02089 | 0.0617 | 80.517
12.5 | 1.7007 | 0.02386 | 0.0672 | 71.2783
13 | 1.7202 | 0.02724 | 0.0717 | 63.1498
13.5 | 1.7274 | 0.03166 | 0.0752 | 54.561
14 | 1.7316 | 0.03652 | 0.078 | 47.4151
14.5 | 1.7148 | 0.04297 | 0.0795 | 39.9069
15 | 1.688 | 0.05035 | 0.0799 | 33.5253
15.5 | 1.6364 | 0.05976 | 0.0783 | 27.3829
16 | 1.5769 | 0.07027 | 0.0751 | 22.4406
16.5 | 1.4949 | 0.08317 | 0.0693 | 17.974
17.5 | 1.3358 | 0.11099 | 0.0538 | 12.0353
18 | 1.2738 | 0.12454 | 0.0454 | 10.228
18.5 | 1.2362 | 0.13609 | 0.0382 | 9.0837
19 | 1.2003 | 0.14804 | 0.0304 | 8.1079

## 105. Re 10M Mach 0.00 (1)
BIGFOIL.COM POLAR EXPORT
NACA33018
NACA33018 |  |  |  | Cl Max: | 1.873 | at alpha= | 18.5 | deg
JavaFoil+Calcfoil stall+Eppler ext transition |  |  |  | L/D Max: | 120.342 | at alpha= | 6 | deg
Re: | 10000000 |  |  | Cd Min: | 0.00809 | at alpha= | 5 | deg
Mach: | 0 |  |  | Cl=0 at alpha= | -2.0635 | deg
|  |  |  | @ Cl=0.1, Cd= | 0.0088081
|  |  |  | @ Cl=0.4, Cd= | 0.008841
|  |  |  | @ Cl=0.6, Cd= | 0.0084768
alpha (deg) | Cl | Cd | Cm | Cl/Cd
-20 | -1.253 | 0.06081 | 0.001 | -20.603
-19.5 | -1.272 | 0.04989 | 0.001 | -25.49
-19 | -1.287 | 0.04128 | 0.001 | -31.188
-18.5 | -1.3 | 0.03446 | 0 | -37.708
-18 | -1.307 | 0.02956 | 0 | -44.204
-17.5 | -1.312 | 0.02526 | 0 | -51.951
-17 | -1.312 | 0.02227 | -0.001 | -58.916
-16.5 | -1.308 | 0.01999 | -0.001 | -65.42
-16 | -1.299 | 0.01823 | -0.001 | -71.265
-15.5 | -1.286 | 0.01696 | -0.002 | -75.84
-15 | -1.27 | 0.01583 | -0.002 | -80.221
-14.5 | -1.249 | 0.0149 | -0.002 | -83.844
-14 | -1.225 | 0.01412 | -0.003 | -86.714
-13.5 | -1.196 | 0.01346 | -0.003 | -88.894
-13 | -1.165 | 0.01289 | -0.003 | -90.413
-12.5 | -1.131 | 0.0124 | -0.004 | -91.215
-12 | -1.094 | 0.01194 | -0.004 | -91.581
-11.5 | -1.054 | 0.01154 | -0.004 | -91.31
-11 | -1.012 | 0.01093 | -0.005 | -92.512
-10.5 | -0.967 | 0.0106 | -0.005 | -91.24
-10 | -0.92 | 0.01031 | -0.005 | -89.246
-9.5 | -0.871 | 0.01002 | -0.006 | -86.918
-9 | -0.82 | 0.00976 | -0.006 | -84.034
-8.5 | -0.767 | 0.0084 | -0.006 | -91.331
-8 | -0.713 | 0.00873 | -0.007 | -81.694
-7.5 | -0.657 | 0.00855 | -0.007 | -76.865
-7 | -0.601 | 0.00892 | -0.007 | -67.324
-6.5 | -0.543 | 0.00876 | -0.008 | -61.977
-6 | -0.484 | 0.00864 | -0.008 | -56.009
-5.5 | -0.424 | 0.00904 | -0.009 | -46.958
-5 | -0.364 | 0.00896 | -0.009 | -40.592
-4.5 | -0.303 | 0.00888 | -0.009 | -34.125
-4 | -0.242 | 0.00885 | -0.01 | -27.277
-3.5 | -0.18 | 0.00936 | -0.01 | -19.184
-3 | -0.117 | 0.0095 | -0.01 | -12.362
-2.5 | -0.055 | 0.00949 | -0.011 | -5.79
-2 | 0.008 | 0.00939 | -0.011 | 0.826
-1.5 | 0.071 | 0.00936 | -0.011 | 7.536
-1 | 0.133 | 0.00818 | -0.012 | 16.282
-0.5 | 0.196 | 0.00822 | -0.012 | 23.826
0 | 0.258 | 0.00827 | -0.013 | 31.224
0.5 | 0.321 | 0.00834 | -0.013 | 38.455
1 | 0.383 | 0.00883 | -0.013 | 43.348
1.5 | 0.445 | 0.00887 | -0.014 | 50.161
2 | 0.507 | 0.00835 | -0.014 | 60.661
2.5 | 0.568 | 0.00842 | -0.014 | 67.494
3 | 0.63 | 0.00853 | -0.015 | 73.812
3.5 | 0.691 | 0.00815 | -0.015 | 84.735
4 | 0.752 | 0.00828 | -0.015 | 90.778
4.5 | 0.812 | 0.00839 | -0.016 | 96.825
5 | 0.872 | 0.00809 | -0.016 | 107.76
5.5 | 0.932 | 0.00851 | -0.016 | 109.466
6 | 0.991 | 0.00823 | -0.017 | 120.342
6.5 | 1.049 | 0.00937 | -0.017 | 111.987
7 | 1.107 | 0.00959 | -0.017 | 115.508
7.5 | 1.164 | 0.00983 | -0.018 | 118.485
8 | 1.221 | 0.0104 | -0.018 | 117.322
8.5 | 1.276 | 0.01099 | -0.018 | 116.077
9 | 1.33 | 0.01126 | -0.019 | 118.119
9.5 | 1.384 | 0.01162 | -0.019 | 119.098
10 | 1.435 | 0.01201 | -0.019 | 119.549
10.5 | 1.485 | 0.01249 | -0.019 | 118.92
11 | 1.533 | 0.01304 | -0.02 | 117.55
11.5 | 1.579 | 0.01375 | -0.02 | 114.807
12 | 1.622 | 0.01457 | -0.02 | 111.324
12.5 | 1.663 | 0.01558 | -0.02 | 106.752
13 | 1.7 | 0.01678 | -0.021 | 101.302
13.5 | 1.733 | 0.01829 | -0.021 | 94.756
14 | 1.762 | 0.02011 | -0.021 | 87.634
14.5 | 1.788 | 0.02235 | -0.021 | 79.968
15 | 1.81 | 0.02502 | -0.021 | 72.332
15.5 | 1.828 | 0.02816 | -0.021 | 64.907
16 | 1.842 | 0.03179 | -0.021 | 57.935
16.5 | 1.854 | 0.03583 | -0.021 | 51.731
17 | 1.863 | 0.0403 | -0.021 | 46.235
17.5 | 1.869 | 0.04511 | -0.021 | 41.43
18 | 1.872 | 0.05032 | -0.021 | 37.195
18.5 | 1.873 | 0.05584 | -0.021 | 33.538
19 | 1.872 | 0.06155 | -0.021 | 30.416
19.5 | 1.869 | 0.06773 | -0.021 | 27.59
20 | 1.862 | 0.07393 | -0.022 | 25.193

## 106. Re 10M Mach 0.00 (2)
BIGFOIL.COM POLAR EXPORT
NACA33018
NACA33018 |  |  |  | Cl Max: | 1.8065 | at alpha= | 19 | deg
XFOIL ncrit=9 |  |  |  | L/D Max: | 152.475 | at alpha= | 10 | deg
Re: | 10000000 |  |  | Cd Min: | 0.04243 | at alpha= | 20 | deg
Mach: | 0 |  |  | Cl=0 at alpha= | -2.215 | deg
|  |  |  | @ Cl=0.1, Cd= | 0.0065175
|  |  |  | @ Cl=0.4, Cd= | 0.0058945
|  |  |  | @ Cl=0.6, Cd= | 0.0060645
alpha (deg) | Cl | Cd | Cm | Cl/Cd
-20 | -1.6131 | 0.02427 | -0.0644 | -66.4648
-19.5 | -1.5987 | 0.02208 | -0.0614 | -72.4049
-19 | -1.5798 | 0.0203 | -0.0583 | -77.8227
-18.5 | -1.5592 | 0.01876 | -0.0549 | -83.113
-18 | -1.5393 | 0.01738 | -0.051 | -88.5673
-17.5 | -1.514 | 0.01623 | -0.0475 | -93.284
-17 | -1.4688 | 0.01523 | -0.0473 | -96.4412
-16.5 | -1.4216 | 0.01436 | -0.0473 | -98.9972
-16 | -1.3726 | 0.01359 | -0.0473 | -101.0007
-15.5 | -1.3215 | 0.01289 | -0.0475 | -102.5213
-15 | -1.2707 | 0.01217 | -0.0476 | -104.4125
-14.5 | -1.2381 | 0.0115 | -0.0437 | -107.6609
-14 | -1.1861 | 0.01088 | -0.0437 | -109.0165
-13 | -1.0615 | 0.00993 | -0.0473 | -106.8983
-12.5 | -0.9799 | 0.00946 | -0.0532 | -103.5835
-12 | -0.8673 | 0.00884 | -0.0659 | -98.1109
-11.5 | -0.8366 | 0.00867 | -0.0607 | -96.4937
-11 | -0.8024 | 0.00848 | -0.0562 | -94.6226
-10.5 | -0.7671 | 0.00831 | -0.0519 | -92.3105
-10 | -0.7321 | 0.00813 | -0.0474 | -90.0492
-9.5 | -0.6988 | 0.00795 | -0.0425 | -87.8994
-9 | -0.6604 | 0.00785 | -0.0386 | -84.1274
-8.5 | -0.618 | 0.00778 | -0.0356 | -79.4344
-8 | -0.5751 | 0.0077 | -0.0327 | -74.6883
-7.5 | -0.5285 | 0.00756 | -0.0305 | -69.9074
-7 | -0.4801 | 0.00746 | -0.0286 | -64.3566
-6.5 | -0.4323 | 0.00736 | -0.0267 | -58.7364
-6 | -0.3829 | 0.00728 | -0.025 | -52.5962
-5.5 | -0.3331 | 0.00718 | -0.0234 | -46.3928
-5 | -0.2832 | 0.00714 | -0.0219 | -39.6639
-4.5 | -0.233 | 0.00709 | -0.0204 | -32.8632
-4 | -0.1819 | 0.00705 | -0.0191 | -25.8014
-3.5 | -0.1309 | 0.00703 | -0.0177 | -18.6202
-3 | -0.0799 | 0.007 | -0.0164 | -11.4143
-2.5 | -0.0289 | 0.007 | -0.0151 | -4.1286
-2 | 0.0218 | 0.00701 | -0.0137 | 3.1098
-1.5 | 0.0721 | 0.00696 | -0.0122 | 10.3592
-1 | 0.1093 | 0.00637 | -0.0082 | 17.1586
-0.5 | 0.1554 | 0.00615 | -0.006 | 25.2683
0 | 0.204 | 0.00602 | -0.0042 | 33.887
0.5 | 0.2534 | 0.006 | -0.0026 | 42.2333
1 | 0.3043 | 0.00595 | -0.0013 | 51.1429
1.5 | 0.354 | 0.00595 | 0.0002 | 59.4958
2 | 0.4037 | 0.00589 | 0.0018 | 68.5399
2.5 | 0.4534 | 0.00589 | 0.0033 | 76.9779
3 | 0.5041 | 0.00597 | 0.0046 | 84.4389
3.5 | 0.5557 | 0.00601 | 0.0057 | 92.4626
4 | 0.6045 | 0.00607 | 0.0074 | 99.5881
4.5 | 0.6527 | 0.00616 | 0.0092 | 105.9578
5 | 0.7015 | 0.00621 | 0.0108 | 112.963
5.5 | 0.7473 | 0.00631 | 0.013 | 118.4311
6 | 0.7904 | 0.0064 | 0.0158 | 123.5
6.5 | 0.8278 | 0.00643 | 0.0198 | 128.7403
7 | 0.8651 | 0.00657 | 0.0238 | 131.6743
7.5 | 0.9024 | 0.0067 | 0.0277 | 134.6866
8 | 0.9362 | 0.00676 | 0.0323 | 138.4911
8.5 | 1 | 0.00706 | 0.0302 | 141.6431
9 | 1.1061 | 0.00744 | 0.0188 | 148.6694
9.5 | 1.1787 | 0.00785 | 0.0147 | 150.1529
10 | 1.2442 | 0.00816 | 0.0121 | 152.4755
10.5 | 1.3013 | 0.00863 | 0.0112 | 150.7879
11 | 1.3558 | 0.009 | 0.0108 | 150.6444
11.5 | 1.3927 | 0.00951 | 0.014 | 146.4458
12 | 1.4476 | 0.00998 | 0.0133 | 145.0501
12.5 | 1.5004 | 0.01055 | 0.0128 | 142.218
13 | 1.55 | 0.01125 | 0.0126 | 137.7778
13.5 | 1.599 | 0.01196 | 0.0125 | 133.6957
14 | 1.6468 | 0.01271 | 0.0125 | 129.5673
14.5 | 1.6786 | 0.01363 | 0.0152 | 123.1548
15 | 1.699 | 0.01462 | 0.0199 | 116.2107
15.5 | 1.7201 | 0.01581 | 0.024 | 108.7982
16 | 1.7385 | 0.01723 | 0.0279 | 100.8996
16.5 | 1.7554 | 0.01887 | 0.0316 | 93.026
17 | 1.7741 | 0.0206 | 0.0346 | 86.1214
17.5 | 1.7831 | 0.02319 | 0.0375 | 76.8909
18 | 1.7965 | 0.02577 | 0.0396 | 69.7128
18.5 | 1.803 | 0.02911 | 0.0413 | 61.9375
19 | 1.8065 | 0.03296 | 0.0425 | 54.8089
19.5 | 1.8058 | 0.03745 | 0.0432 | 48.219
20 | 1.8025 | 0.04243 | 0.0433 | 42.4817

## 107. Re 10M Mach 0.10 (1)
BIGFOIL.COM POLAR EXPORT
NACA33018
NACA33018 |  |  |  | Cl Max: | 1.857 | at alpha= | 18 | deg
JavaFoil+Calcfoil stall+Eppler ext transition |  |  |  | L/D Max: | 120.204 | at alpha= | 6 | deg
Re: | 10000000 |  |  | Cd Min: | 0.00812 | at alpha= | 5 | deg
Mach: | 0.1 |  |  | Cl=0 at alpha= | -2.0635 | deg
|  |  |  | @ Cl=0.1, Cd= | 0.00861
|  |  |  | @ Cl=0.4, Cd= | 0.0085137
|  |  |  | @ Cl=0.6, Cd= | 0.0085008
alpha (deg) | Cl | Cd | Cm | Cl/Cd
-20 | -1.203 | 0.07146 | 0.001 | -16.83
-19.5 | -1.226 | 0.05799 | 0.001 | -21.15
-19 | -1.245 | 0.04795 | 0.001 | -25.973
-18.5 | -1.263 | 0.03912 | 0 | -32.287
-18 | -1.277 | 0.03248 | 0 | -39.303
-17.5 | -1.286 | 0.02745 | 0 | -46.831
-17 | -1.29 | 0.02378 | -0.001 | -54.241
-16.5 | -1.29 | 0.02094 | -0.001 | -61.606
-16 | -1.284 | 0.019 | -0.001 | -67.585
-15.5 | -1.274 | 0.01749 | -0.002 | -72.829
-15 | -1.26 | 0.01624 | -0.002 | -77.599
-14.5 | -1.242 | 0.01527 | -0.002 | -81.347
-14 | -1.219 | 0.01441 | -0.003 | -84.614
-13.5 | -1.193 | 0.01369 | -0.003 | -87.14
-13 | -1.163 | 0.01309 | -0.003 | -88.847
-12.5 | -1.13 | 0.01256 | -0.004 | -89.923
-12 | -1.094 | 0.01208 | -0.004 | -90.546
-11.5 | -1.055 | 0.01143 | -0.004 | -92.246
-11 | -1.013 | 0.01104 | -0.005 | -91.754
-10.5 | -0.969 | 0.01068 | -0.005 | -90.685
-10 | -0.922 | 0.01038 | -0.005 | -88.841
-9.5 | -0.874 | 0.0101 | -0.006 | -86.467
-9 | -0.823 | 0.00982 | -0.006 | -83.8
-8.5 | -0.77 | 0.00844 | -0.006 | -91.207
-8 | -0.716 | 0.00877 | -0.007 | -81.638
-7.5 | -0.66 | 0.00861 | -0.007 | -76.621
-7 | -0.603 | 0.00845 | -0.008 | -71.389
-6.5 | -0.545 | 0.00881 | -0.008 | -61.911
-6 | -0.486 | 0.00865 | -0.008 | -56.209
-5.5 | -0.426 | 0.0091 | -0.009 | -46.826
-5 | -0.366 | 0.00903 | -0.009 | -40.504
-4.5 | -0.304 | 0.00894 | -0.009 | -34.053
-4 | -0.243 | 0.00887 | -0.01 | -27.355
-3.5 | -0.18 | 0.00941 | -0.01 | -19.189
-3 | -0.118 | 0.00949 | -0.01 | -12.431
-2.5 | -0.055 | 0.00949 | -0.011 | -5.816
-2 | 0.008 | 0.00942 | -0.011 | 0.827
-1.5 | 0.071 | 0.0089 | -0.011 | 7.957
-1 | 0.134 | 0.00827 | -0.012 | 16.193
-0.5 | 0.197 | 0.0083 | -0.012 | 23.708
0 | 0.26 | 0.00825 | -0.013 | 31.443
0.5 | 0.322 | 0.00832 | -0.013 | 38.72
1 | 0.385 | 0.0084 | -0.013 | 45.82
1.5 | 0.447 | 0.00887 | -0.014 | 50.369
2 | 0.509 | 0.00843 | -0.014 | 60.4
2.5 | 0.571 | 0.00844 | -0.014 | 67.654
3 | 0.633 | 0.00857 | -0.015 | 73.86
3.5 | 0.694 | 0.00818 | -0.015 | 84.804
4 | 0.755 | 0.00832 | -0.015 | 90.814
4.5 | 0.816 | 0.00847 | -0.016 | 96.346
5 | 0.876 | 0.00812 | -0.016 | 107.907
5.5 | 0.936 | 0.00831 | -0.016 | 112.686
6 | 0.995 | 0.00828 | -0.017 | 120.204
6.5 | 1.054 | 0.00942 | -0.017 | 111.907
7 | 1.112 | 0.00964 | -0.017 | 115.309
7.5 | 1.169 | 0.0099 | -0.018 | 118.098
8 | 1.226 | 0.01049 | -0.018 | 116.902
8.5 | 1.281 | 0.0111 | -0.018 | 115.451
9 | 1.336 | 0.01137 | -0.019 | 117.453
9.5 | 1.389 | 0.01175 | -0.019 | 118.198
10 | 1.44 | 0.01214 | -0.019 | 118.599
10.5 | 1.49 | 0.01266 | -0.02 | 117.676
11 | 1.538 | 0.01326 | -0.02 | 115.979
11.5 | 1.583 | 0.01399 | -0.02 | 113.156
12 | 1.626 | 0.01486 | -0.02 | 109.444
12.5 | 1.666 | 0.01591 | -0.02 | 104.68
13 | 1.702 | 0.0172 | -0.021 | 98.929
13.5 | 1.734 | 0.01883 | -0.021 | 92.052
14 | 1.762 | 0.02076 | -0.021 | 84.873
14.5 | 1.786 | 0.02317 | -0.021 | 77.081
15 | 1.806 | 0.02605 | -0.021 | 69.335
15.5 | 1.823 | 0.02942 | -0.021 | 61.954
16 | 1.835 | 0.03325 | -0.021 | 55.2
16.5 | 1.845 | 0.03759 | -0.021 | 49.088
17 | 1.853 | 0.04234 | -0.021 | 43.76
17.5 | 1.856 | 0.04742 | -0.021 | 39.15
18 | 1.857 | 0.05292 | -0.021 | 35.1
18.5 | 1.856 | 0.05857 | -0.021 | 31.695
19 | 1.853 | 0.06468 | -0.021 | 28.644
19.5 | 1.847 | 0.07104 | -0.021 | 26
20 | 1.838 | 0.0775 | -0.021 | 23.715

## 108. Re 10M Mach 0.10 (2)
BIGFOIL.COM POLAR EXPORT
NACA33018
NACA33018 |  |  |  | Cl Max: | 1.8021 | at alpha= | 19 | deg
XFOIL ncrit=9 |  |  |  | L/D Max: | 151.845 | at alpha= | 10 | deg
Re: | 10000000 |  |  | Cd Min: | 0.04581 | at alpha= | 20 | deg
Mach: | 0.1 |  |  | Cl=0 at alpha= | -2.2168 | deg
|  |  |  | @ Cl=0.1, Cd= | 0.0065455
|  |  |  | @ Cl=0.4, Cd= | 0.0059067
|  |  |  | @ Cl=0.6, Cd= | 0.00609
alpha (deg) | Cl | Cd | Cm | Cl/Cd
-20 | -1.6125 | 0.02578 | -0.068 | -62.5485
-19.5 | -1.595 | 0.0236 | -0.0654 | -67.5847
-19 | -1.5777 | 0.02155 | -0.0623 | -73.2111
-18.5 | -1.558 | 0.0198 | -0.059 | -78.6869
-18 | -1.5392 | 0.0182 | -0.0551 | -84.5714
-17.5 | -1.5203 | 0.0169 | -0.0504 | -89.9586
-17 | -1.4758 | 0.01574 | -0.0502 | -93.7611
-16.5 | -1.4292 | 0.01477 | -0.0499 | -96.7637
-16 | -1.3797 | 0.01395 | -0.0498 | -98.9032
-15.5 | -1.3286 | 0.0132 | -0.0498 | -100.6515
-15 | -1.2769 | 0.01247 | -0.0499 | -102.3978
-14.5 | -1.243 | 0.01176 | -0.0462 | -105.6973
-14 | -1.1932 | 0.01108 | -0.0455 | -107.6895
-13.5 | -1.1365 | 0.01053 | -0.046 | -107.9297
-13 | -1.069 | 0.01005 | -0.0487 | -106.3682
-12.5 | -0.9947 | 0.00963 | -0.0527 | -103.2918
-12 | -0.8702 | 0.00894 | -0.0676 | -97.3378
-11.5 | -0.8381 | 0.00874 | -0.0626 | -95.8924
-11 | -0.8042 | 0.00854 | -0.0579 | -94.1686
-10.5 | -0.7679 | 0.00836 | -0.0537 | -91.8541
-10 | -0.7326 | 0.00819 | -0.0491 | -89.4505
-9.5 | -0.698 | 0.00798 | -0.0444 | -87.4687
-9 | -0.6624 | 0.00788 | -0.0398 | -84.0609
-8.5 | -0.6201 | 0.00781 | -0.0366 | -79.3982
-8 | -0.577 | 0.00773 | -0.0336 | -74.6442
-7.5 | -0.5305 | 0.00759 | -0.0312 | -69.8946
-7 | -0.482 | 0.00749 | -0.0293 | -64.3525
-6.5 | -0.434 | 0.00738 | -0.0272 | -58.8076
-6 | -0.3844 | 0.00729 | -0.0255 | -52.7298
-5.5 | -0.3343 | 0.0072 | -0.0239 | -46.4306
-5 | -0.2844 | 0.00716 | -0.0222 | -39.7207
-4.5 | -0.2339 | 0.00711 | -0.0207 | -32.8973
-4 | -0.1825 | 0.00707 | -0.0193 | -25.8133
-3.5 | -0.1314 | 0.00704 | -0.0179 | -18.6648
-3 | -0.0802 | 0.00702 | -0.0165 | -11.4245
-2.5 | -0.029 | 0.00702 | -0.0152 | -4.1311
-2 | 0.0222 | 0.00703 | -0.0138 | 3.1579
-1.5 | 0.0727 | 0.00697 | -0.0123 | 10.4304
-1 | 0.11 | 0.00639 | -0.0082 | 17.2144
-0.5 | 0.156 | 0.00617 | -0.0059 | 25.2836
0 | 0.2049 | 0.00603 | -0.0041 | 33.9801
0.5 | 0.2546 | 0.00601 | -0.0024 | 42.3627
1 | 0.3057 | 0.00596 | -0.0011 | 51.2919
1.5 | 0.3556 | 0.00596 | 0.0005 | 59.6644
2 | 0.4056 | 0.0059 | 0.0021 | 68.7458
2.5 | 0.4553 | 0.00591 | 0.0037 | 77.0389
3 | 0.5064 | 0.00598 | 0.005 | 84.6823
3.5 | 0.5581 | 0.00603 | 0.0062 | 92.5539
4 | 0.607 | 0.0061 | 0.0079 | 99.5082
4.5 | 0.6555 | 0.00617 | 0.0097 | 106.2399
5 | 0.7043 | 0.00623 | 0.0115 | 113.0498
5.5 | 0.7499 | 0.00634 | 0.0138 | 118.2808
6 | 0.7909 | 0.00641 | 0.0172 | 123.3853
6.5 | 0.8295 | 0.00646 | 0.0211 | 128.4056
7 | 0.8672 | 0.00661 | 0.0251 | 131.1952
7.5 | 0.9044 | 0.00673 | 0.0291 | 134.3834
8 | 0.939 | 0.00681 | 0.0337 | 137.8855
8.5 | 1.0081 | 0.00713 | 0.0306 | 141.3885
9 | 1.1151 | 0.00752 | 0.0192 | 148.2846
9.5 | 1.1869 | 0.00792 | 0.0154 | 149.8611
10 | 1.2512 | 0.00824 | 0.0133 | 151.8447
10.5 | 1.3099 | 0.00871 | 0.0122 | 150.3904
11 | 1.3629 | 0.00911 | 0.0124 | 149.6048
11.5 | 1.4016 | 0.00963 | 0.0153 | 145.5452
12 | 1.4564 | 0.01014 | 0.0147 | 143.6292
12.5 | 1.51 | 0.01072 | 0.0143 | 140.8582
13 | 1.5598 | 0.01144 | 0.0143 | 136.3462
13.5 | 1.6082 | 0.01222 | 0.0144 | 131.6039
14 | 1.6562 | 0.01302 | 0.0144 | 127.2043
14.5 | 1.6833 | 0.01397 | 0.0182 | 120.4939
15 | 1.7032 | 0.01509 | 0.0229 | 112.8694
15.5 | 1.7237 | 0.01639 | 0.027 | 105.1678
16 | 1.7437 | 0.01785 | 0.0307 | 97.6863
16.5 | 1.7574 | 0.01976 | 0.0346 | 88.9372
17 | 1.7762 | 0.02163 | 0.0374 | 82.1174
17.5 | 1.7843 | 0.02446 | 0.0402 | 72.9477
18 | 1.7957 | 0.02735 | 0.0422 | 65.6563
18.5 | 1.8006 | 0.03099 | 0.0437 | 58.1026
19 | 1.8021 | 0.03522 | 0.0447 | 51.167
19.5 | 1.796 | 0.04037 | 0.0451 | 44.4885
20 | 1.7905 | 0.04581 | 0.0449 | 39.0854

## 109. Re 10M Mach 0.25 (1)
BIGFOIL.COM POLAR EXPORT
NACA33018
NACA33018 |  |  |  | Cl Max: | 1.781 | at alpha= | 16 | deg
JavaFoil+Calcfoil stall+Eppler ext transition |  |  |  | L/D Max: | 118.186 | at alpha= | 5.5 | deg
Re: | 10000000 |  |  | Cd Min: | 0.00796 | at alpha= | 5 | deg
Mach: | 0.25 |  |  | Cl=0 at alpha= | -2.0615 | deg
|  |  |  | @ Cl=0.1, Cd= | 0.0087909
|  |  |  | @ Cl=0.4, Cd= | 0.008087
|  |  |  | @ Cl=0.6, Cd= | 0.0086033
alpha (deg) | Cl | Cd | Cm | Cl/Cd
-19.5 | -0.878 | 0.14327 | 0.001 | -6.126
-19 | -0.908 | 0.13452 | 0 | -6.749
-18.5 | -0.937 | 0.12429 | 0 | -7.536
-18 | -0.978 | 0.10191 | 0 | -9.599
-17.5 | -1.027 | 0.07547 | 0 | -13.61
-17 | -1.075 | 0.05346 | -0.001 | -20.103
-16.5 | -1.114 | 0.03876 | -0.001 | -28.741
-16 | -1.148 | 0.02839 | -0.001 | -40.426
-15.5 | -1.167 | 0.02295 | -0.002 | -50.852
-15 | -1.176 | 0.01994 | -0.002 | -58.953
-14.5 | -1.177 | 0.01788 | -0.002 | -65.83
-14 | -1.17 | 0.01625 | -0.003 | -71.98
-13.5 | -1.156 | 0.0151 | -0.003 | -76.596
-13 | -1.138 | 0.01415 | -0.003 | -80.387
-12.5 | -1.114 | 0.01337 | -0.004 | -83.276
-12 | -1.085 | 0.01276 | -0.004 | -85.039
-11.5 | -1.053 | 0.01216 | -0.004 | -86.551
-11 | -1.016 | 0.01168 | -0.005 | -86.948
-10.5 | -0.976 | 0.01124 | -0.005 | -86.775
-10 | -0.932 | 0.01088 | -0.006 | -85.657
-9.5 | -0.886 | 0.01055 | -0.006 | -83.947
-9 | -0.836 | 0.01022 | -0.006 | -81.827
-8.5 | -0.784 | 0.00994 | -0.007 | -78.894
-8 | -0.73 | 0.00967 | -0.007 | -75.524
-7.5 | -0.674 | 0.00839 | -0.007 | -80.315
-7 | -0.617 | 0.00871 | -0.008 | -70.777
-6.5 | -0.558 | 0.00854 | -0.008 | -65.329
-6 | -0.498 | 0.0089 | -0.008 | -55.977
-5.5 | -0.437 | 0.00878 | -0.009 | -49.753
-5 | -0.375 | 0.00868 | -0.009 | -43.194
-4.5 | -0.312 | 0.00913 | -0.01 | -34.22
-4 | -0.249 | 0.00909 | -0.01 | -27.401
-3.5 | -0.185 | 0.00906 | -0.01 | -20.444
-3 | -0.121 | 0.00925 | -0.011 | -13.101
-2.5 | -0.057 | 0.00921 | -0.011 | -6.159
-2 | 0.008 | 0.00913 | -0.011 | 0.876
-1.5 | 0.073 | 0.00909 | -0.012 | 8.009
-1 | 0.138 | 0.00837 | -0.012 | 16.419
-0.5 | 0.202 | 0.00844 | -0.013 | 23.939
0 | 0.267 | 0.00849 | -0.013 | 31.401
0.5 | 0.331 | 0.00857 | -0.013 | 38.614
1 | 0.395 | 0.00808 | -0.014 | 48.906
1.5 | 0.459 | 0.00817 | -0.014 | 56.154
2 | 0.523 | 0.00864 | -0.014 | 60.493
2.5 | 0.586 | 0.00869 | -0.015 | 67.465
3 | 0.649 | 0.0083 | -0.015 | 78.233
3.5 | 0.712 | 0.00841 | -0.015 | 84.702
4 | 0.775 | 0.0081 | -0.016 | 95.609
4.5 | 0.837 | 0.00821 | -0.016 | 101.913
5 | 0.898 | 0.00796 | -0.017 | 112.877
5.5 | 0.959 | 0.00812 | -0.017 | 118.186
6 | 1.02 | 0.0093 | -0.017 | 109.637
6.5 | 1.079 | 0.00977 | -0.018 | 110.435
7 | 1.138 | 0.01006 | -0.018 | 113.11
7.5 | 1.196 | 0.01038 | -0.018 | 115.27
8 | 1.253 | 0.01103 | -0.019 | 113.596
8.5 | 1.308 | 0.01167 | -0.019 | 112.145
9 | 1.363 | 0.01205 | -0.019 | 113.096
9.5 | 1.415 | 0.01252 | -0.019 | 113.039
10 | 1.466 | 0.01303 | -0.02 | 112.509
10.5 | 1.514 | 0.01371 | -0.02 | 110.428
11 | 1.56 | 0.01449 | -0.02 | 107.668
11.5 | 1.602 | 0.0155 | -0.02 | 103.351
12 | 1.641 | 0.01668 | -0.021 | 98.372
12.5 | 1.675 | 0.01825 | -0.021 | 91.798
13 | 1.705 | 0.02016 | -0.021 | 84.583
13.5 | 1.73 | 0.02254 | -0.021 | 76.768
14 | 1.75 | 0.02554 | -0.021 | 68.526
14.5 | 1.765 | 0.02907 | -0.021 | 60.701
15 | 1.775 | 0.03329 | -0.021 | 53.314
15.5 | 1.78 | 0.03818 | -0.021 | 46.625
16 | 1.781 | 0.04357 | -0.021 | 40.886
16.5 | 1.779 | 0.04953 | -0.021 | 35.916
17 | 1.773 | 0.05594 | -0.021 | 31.693
17.5 | 1.761 | 0.06271 | -0.021 | 28.085
18 | 1.746 | 0.06986 | -0.021 | 24.991
18.5 | 1.727 | 0.07726 | -0.021 | 22.348
19 | 1.703 | 0.08509 | -0.021 | 20.02
19.5 | 1.677 | 0.09306 | -0.021 | 18.019
20 | 1.644 | 0.10139 | -0.021 | 16.218

## 110. Re 10M Mach 0.25 (2)
BIGFOIL.COM POLAR EXPORT
NACA33018
NACA33018 |  |  |  | Cl Max: | 1.7796 | at alpha= | 17.5 | deg
XFOIL ncrit=9 |  |  |  | L/D Max: | 148.243 | at alpha= | 9.5 | deg
Re: | 10000000 |  |  | Cd Min: | 0.06933 | at alpha= | 20 | deg
Mach: | 0.25 |  |  | Cl=0 at alpha= | -2.2281 | deg
|  |  |  | @ Cl=0.1, Cd= | 0.0067321
|  |  |  | @ Cl=0.4, Cd= | 0.0059951
|  |  |  | @ Cl=0.6, Cd= | 0.0061896
alpha (deg) | Cl | Cd | Cm | Cl/Cd
-12 | -0.9217 | 0.0097 | -0.0701 | -95.0206
-11.5 | -0.8489 | 0.00923 | -0.0728 | -91.9718
-11 | -0.8126 | 0.00895 | -0.0679 | -90.7933
-10.5 | -0.7749 | 0.00869 | -0.0632 | -89.1715
-10 | -0.7368 | 0.00848 | -0.0585 | -86.8868
-9.5 | -0.6991 | 0.00827 | -0.0536 | -84.5345
-9 | -0.6614 | 0.00804 | -0.0488 | -82.2637
-8.5 | -0.6277 | 0.00797 | -0.043 | -78.7578
-8 | -0.5863 | 0.0079 | -0.0389 | -74.2152
-7.5 | -0.5402 | 0.00775 | -0.0357 | -69.7032
-7 | -0.4919 | 0.00761 | -0.0331 | -64.6386
-6.5 | -0.442 | 0.00751 | -0.0307 | -58.8549
-6 | -0.3922 | 0.00739 | -0.0284 | -53.0717
-5.5 | -0.3409 | 0.00732 | -0.0264 | -46.571
-5 | -0.2903 | 0.00725 | -0.0243 | -40.0414
-4.5 | -0.2379 | 0.0072 | -0.0226 | -33.0417
-4 | -0.1857 | 0.00714 | -0.0208 | -26.0084
-3.5 | -0.1341 | 0.00713 | -0.019 | -18.8079
-3 | -0.0815 | 0.00711 | -0.0174 | -11.4627
-2.5 | -0.0286 | 0.00709 | -0.0158 | -4.0339
-2 | 0.024 | 0.0071 | -0.0143 | 3.3803
-1.5 | 0.0761 | 0.00707 | -0.0126 | 10.7638
-1 | 0.115 | 0.00652 | -0.0084 | 17.638
-0.5 | 0.1598 | 0.00625 | -0.0054 | 25.568
0 | 0.2095 | 0.00612 | -0.0033 | 34.232
0.5 | 0.2612 | 0.00607 | -0.0016 | 43.0313
1 | 0.3127 | 0.00605 | 0.0002 | 51.686
1.5 | 0.3647 | 0.00603 | 0.0019 | 60.4809
2 | 0.4152 | 0.00598 | 0.0038 | 69.4314
2.5 | 0.4655 | 0.00601 | 0.0058 | 77.4542
3 | 0.5186 | 0.00606 | 0.0073 | 85.5776
3.5 | 0.5704 | 0.00613 | 0.009 | 93.0506
4 | 0.6201 | 0.00623 | 0.0111 | 99.5345
4.5 | 0.6698 | 0.00627 | 0.0133 | 106.8262
5 | 0.7161 | 0.00637 | 0.0162 | 112.4176
5.5 | 0.7553 | 0.00646 | 0.0205 | 116.9195
6 | 0.7991 | 0.00654 | 0.0239 | 122.1865
6.5 | 0.8395 | 0.00666 | 0.028 | 126.0511
7 | 0.878 | 0.00683 | 0.0324 | 128.5505
7.5 | 0.9179 | 0.00693 | 0.0366 | 132.4531
8 | 0.9561 | 0.00709 | 0.0409 | 134.8519
8.5 | 1.0688 | 0.00752 | 0.0295 | 142.1277
9 | 1.1606 | 0.00796 | 0.0225 | 145.804
9.5 | 1.2319 | 0.00831 | 0.02 | 148.2431
10 | 1.2925 | 0.00878 | 0.0195 | 147.2096
10.5 | 1.3537 | 0.00925 | 0.019 | 146.3459
11 | 1.3965 | 0.00985 | 0.022 | 141.7766
11.5 | 1.4499 | 0.01038 | 0.0229 | 139.6821
12 | 1.5049 | 0.01112 | 0.023 | 135.3327
12.5 | 1.5589 | 0.0119 | 0.0233 | 131
13 | 1.6113 | 0.01274 | 0.0237 | 126.4757
13.5 | 1.6594 | 0.01384 | 0.0245 | 119.8988
14 | 1.6879 | 0.01502 | 0.0286 | 112.3768
14.5 | 1.7093 | 0.0164 | 0.0334 | 104.2256
15 | 1.729 | 0.01811 | 0.0378 | 95.4721
15.5 | 1.7427 | 0.02031 | 0.0421 | 85.805
16 | 1.7615 | 0.02247 | 0.0455 | 78.3934
16.5 | 1.7689 | 0.02556 | 0.0488 | 69.2058
17 | 1.776 | 0.02911 | 0.0511 | 61.01
17.5 | 1.7796 | 0.03324 | 0.0527 | 53.5379
18 | 1.7758 | 0.03831 | 0.0536 | 46.3534
18.5 | 1.7673 | 0.04408 | 0.0538 | 40.093
19 | 1.7489 | 0.05103 | 0.0532 | 34.272
19.5 | 1.7151 | 0.0599 | 0.0514 | 28.6327
20 | 1.6791 | 0.06933 | 0.0488 | 24.219

## 111. Re 10M Mach 0.50 (1)
BIGFOIL.COM POLAR EXPORT
NACA33018
NACA33018 |  |  |  | Cl Max: | 1.507 | at alpha= | 10.5 | deg
JavaFoil+Calcfoil stall+Eppler ext transition |  |  |  | L/D Max: | 100.524 | at alpha= | 6.5 | deg
Re: | 10000000 |  |  | Cd Min: | 0.00759 | at alpha= | 1 | deg
Mach: | 0.5 |  |  | Cl=0 at alpha= | -2.0625 | deg
|  |  |  | @ Cl=0.1, Cd= | 0.0087279
|  |  |  | @ Cl=0.4, Cd= | 0.0077844
|  |  |  | @ Cl=0.6, Cd= | 0.0080867
alpha (deg) | Cl | Cd | Cm | Cl/Cd
-20 | -1.052 | 0.10723 | 0.001 | -9.815
-19.5 | -0.976 | 0.15072 | 0.001 | -6.476
-19 | -0.969 | 0.12105 | 0 | -8.008
-18.5 | -1.041 | 0.04475 | 0 | -23.253
-18 | -0.893 | 0.12626 | 0 | -7.076
-17.5 | -0.97 | 0.04572 | 0 | -21.224
-17 | -0.837 | 0.1212 | 0 | -6.904
-16.5 | -0.817 | 0.10578 | -0.001 | -7.724
-16 | -0.905 | 0.0299 | -0.001 | -30.264
-15.5 | -0.755 | 0.10495 | -0.001 | -7.193
-15 | -0.833 | 0.03148 | -0.002 | -26.459
-14.5 | -0.699 | 0.09783 | -0.001 | -7.149
-14 | -0.678 | 0.08556 | -0.002 | -7.922
-13.5 | -0.762 | 0.02076 | -0.003 | -36.704
-13 | -0.619 | 0.08159 | -0.002 | -7.581
-12.5 | -0.696 | 0.01991 | -0.004 | -34.953
-12 | -0.563 | 0.0743 | -0.003 | -7.577
-11.5 | -0.533 | 0.075 | -0.003 | -7.104
-11 | -0.559 | 0.0327 | -0.005 | -17.106
-10.5 | -0.48 | 0.06356 | -0.003 | -7.553
-10 | -0.449 | 0.06632 | -0.003 | -6.768
-9.5 | -0.801 | 0.01427 | -0.006 | -56.176
-9 | -0.817 | 0.0129 | -0.007 | -63.361
-8.5 | -0.798 | 0.01214 | -0.007 | -65.78
-8 | -0.763 | 0.01155 | -0.008 | -66.053
-7.5 | -0.718 | 0.01106 | -0.008 | -64.895
-7 | -0.665 | 0.01064 | -0.009 | -62.485
-6.5 | -0.607 | 0.00998 | -0.009 | -60.87
-6 | -0.546 | 0.00967 | -0.009 | -56.433
-5.5 | -0.481 | 0.00944 | -0.01 | -50.969
-5 | -0.414 | 0.00821 | -0.01 | -50.462
-4.5 | -0.346 | 0.0086 | -0.011 | -40.247
-4 | -0.277 | 0.0085 | -0.011 | -32.565
-3.5 | -0.206 | 0.009 | -0.012 | -22.918
-3 | -0.135 | 0.00863 | -0.012 | -15.642
-2.5 | -0.063 | 0.00853 | -0.012 | -7.408
-2 | 0.009 | 0.00895 | -0.013 | 0.997
-1.5 | 0.081 | 0.00891 | -0.013 | 9.115
-1 | 0.153 | 0.00822 | -0.014 | 18.659
-0.5 | 0.225 | 0.0078 | -0.014 | 28.882
0 | 0.297 | 0.00787 | -0.014 | 37.734
0.5 | 0.368 | 0.00794 | -0.015 | 46.414
1 | 0.44 | 0.00759 | -0.015 | 57.889
1.5 | 0.51 | 0.00805 | -0.016 | 63.381
2 | 0.581 | 0.00816 | -0.016 | 71.173
2.5 | 0.651 | 0.00789 | -0.016 | 82.511
3 | 0.72 | 0.009 | -0.017 | 80.018
3.5 | 0.789 | 0.00918 | -0.017 | 85.963
4 | 0.857 | 0.00945 | -0.018 | 90.673
4.5 | 0.924 | 0.01003 | -0.018 | 92.063
5 | 0.989 | 0.01038 | -0.018 | 95.361
5.5 | 1.054 | 0.01072 | -0.019 | 98.276
6 | 1.117 | 0.0112 | -0.019 | 99.731
6.5 | 1.178 | 0.01172 | -0.019 | 100.524
7 | 1.237 | 0.01233 | -0.02 | 100.275
7.5 | 1.292 | 0.01311 | -0.02 | 98.558
8 | 1.344 | 0.01399 | -0.02 | 96.091
8.5 | 1.392 | 0.01534 | -0.021 | 90.738
9 | 1.434 | 0.01704 | -0.021 | 84.163
9.5 | 1.468 | 0.01897 | -0.021 | 77.369
10 | 1.494 | 0.02156 | -0.021 | 69.301
10.5 | 1.507 | 0.02539 | -0.021 | 59.343
11 | 1.505 | 0.03066 | -0.021 | 49.097
11.5 | 1.487 | 0.03787 | -0.021 | 39.257
12 | 1.44 | 0.04835 | -0.02 | 29.788
12.5 | 1.344 | 0.0632 | -0.02 | 21.267
13 | 0.897 | 0.09156 | -0.019 | 9.802
13.5 | 0.926 | 0.09227 | -0.019 | 10.034
14 | 0.957 | 0.09059 | -0.019 | 10.563
14.5 | 0.968 | 0.1164 | -0.018 | 8.318
15 | 0.989 | 0.13933 | -0.018 | 7.095
15.5 | 1.014 | 0.15283 | -0.017 | 6.636

## 112. Re 10M Mach 0.50 (2)
BIGFOIL.COM POLAR EXPORT
NACA33018
NACA33018 |  |  |  | Cl Max: | 0.9629 | at alpha= | 7 | deg
XFOIL ncrit=9 |  |  |  | L/D Max: | 118.292 | at alpha= | 7 | deg
Re: | 10000000 |  |  | Cd Min: | 0.11717 | at alpha= | -16.5 | deg
Mach: | 0.5 |  |  | Cl=0 at alpha= | -2.2711 | deg
|  |  |  | @ Cl=0.1, Cd= | 0.0075072
|  |  |  | @ Cl=0.4, Cd= | 0.0064179
|  |  |  | @ Cl=0.6, Cd= | 0.0066206
alpha (deg) | Cl | Cd | Cm | Cl/Cd
-16.5 | -0.728 | 0.11717 | -0.0525 | -6.2132
-16 | -0.7555 | 0.10533 | -0.059 | -7.1727
-15.5 | -0.7805 | 0.09223 | -0.0678 | -8.4625
-15 | -0.7987 | 0.08004 | -0.0768 | -9.9788
-14.5 | -0.8178 | 0.06837 | -0.0857 | -11.9614
-14 | -0.8429 | 0.05692 | -0.0942 | -14.8085
-13.5 | -0.8706 | 0.04617 | -0.1015 | -18.8564
-13 | -0.8952 | 0.03673 | -0.1066 | -24.3724
-12.5 | -0.9267 | 0.02986 | -0.1042 | -31.0348
-12 | -0.9413 | 0.02228 | -0.1053 | -42.2487
-11.5 | -0.9473 | 0.01715 | -0.1013 | -55.2362
-11 | -0.9197 | 0.01385 | -0.0975 | -66.4043
-10.5 | -0.8144 | 0.01162 | -0.1035 | -70.0861
-10 | -0.7592 | 0.01066 | -0.0992 | -71.2195
-9.5 | -0.7146 | 0.01 | -0.0927 | -71.46
-9 | -0.6714 | 0.00949 | -0.0858 | -70.7482
-8.5 | -0.6294 | 0.00916 | -0.0786 | -68.7118
-8 | -0.5876 | 0.00882 | -0.0715 | -66.6213
-7.5 | -0.5429 | 0.00851 | -0.0649 | -63.7955
-7 | -0.4954 | 0.00825 | -0.059 | -60.0485
-6.5 | -0.4495 | 0.00801 | -0.0528 | -56.1174
-6 | -0.4055 | 0.00788 | -0.0464 | -51.4594
-5.5 | -0.3593 | 0.0078 | -0.0405 | -46.0641
-4.5 | -0.2513 | 0.00761 | -0.0322 | -33.0223
-4 | -0.1957 | 0.00755 | -0.0286 | -25.9205
-3.5 | -0.14 | 0.00752 | -0.0252 | -18.617
-3 | -0.083 | 0.00751 | -0.0221 | -11.0519
-2.5 | -0.026 | 0.00751 | -0.0191 | -3.4621
-2 | 0.0308 | 0.00752 | -0.0161 | 4.0957
-1.5 | 0.0878 | 0.00752 | -0.0132 | 11.6755
-1 | 0.1451 | 0.00746 | -0.0104 | 19.4504
-0.5 | 0.1779 | 0.00669 | -0.003 | 26.5919
0 | 0.2291 | 0.0065 | 0.0009 | 35.2462
0.5 | 0.2843 | 0.00645 | 0.0041 | 44.0775
1 | 0.3404 | 0.00639 | 0.0072 | 53.2707
1.5 | 0.3943 | 0.00642 | 0.0107 | 61.4174
2 | 0.4487 | 0.0064 | 0.0142 | 70.1094
2.5 | 0.4939 | 0.00637 | 0.0197 | 77.5353
3 | 0.5435 | 0.0065 | 0.0243 | 83.6154
3.5 | 0.5965 | 0.00661 | 0.0283 | 90.2421
4 | 0.6461 | 0.00676 | 0.033 | 95.5769
4.5 | 0.6962 | 0.00695 | 0.0376 | 100.1727
5 | 0.7483 | 0.00709 | 0.0419 | 105.543
5.5 | 0.799 | 0.0073 | 0.0465 | 109.4521
6 | 0.8475 | 0.00756 | 0.0515 | 112.1032
6.5 | 0.9014 | 0.00778 | 0.0556 | 115.8612
7 | 0.9629 | 0.00814 | 0.0582 | 118.2924

## 113. Re 12M Mach 0.00 (1)
BIGFOIL.COM POLAR EXPORT
NACA33018
NACA33018 |  |  |  | Cl Max: | 1.876 | at alpha= | 18.5 | deg
JavaFoil+Calcfoil stall+Eppler ext transition |  |  |  | L/D Max: | 126.272 | at alpha= | 6.5 | deg
Re: | 12000000 |  |  | Cd Min: | 0.0081 | at alpha= | -0.5 | deg
Mach: | 0 |  |  | Cl=0 at alpha= | -2.0635 | deg
|  |  |  | @ Cl=0.1, Cd= | 0.0089237
|  |  |  | @ Cl=0.4, Cd= | 0.0086765
|  |  |  | @ Cl=0.6, Cd= | 0.0083368
alpha (deg) | Cl | Cd | Cm | Cl/Cd
-20 | -1.261 | 0.05595 | 0.001 | -22.541
-19.5 | -1.279 | 0.04638 | 0.001 | -27.568
-19 | -1.294 | 0.03837 | 0.001 | -33.723
-18.5 | -1.304 | 0.03258 | 0 | -40.029
-18 | -1.311 | 0.02803 | 0 | -46.785
-17.5 | -1.316 | 0.02404 | 0 | -54.732
-17 | -1.315 | 0.02127 | -0.001 | -61.856
-16.5 | -1.311 | 0.01911 | -0.001 | -68.615
-16 | -1.302 | 0.01751 | -0.001 | -74.375
-15.5 | -1.289 | 0.01629 | -0.002 | -79.089
-15 | -1.272 | 0.01531 | -0.002 | -83.076
-14.5 | -1.251 | 0.01445 | -0.002 | -86.562
-14 | -1.226 | 0.01372 | -0.003 | -89.335
-13.5 | -1.198 | 0.0131 | -0.003 | -91.387
-13 | -1.166 | 0.01258 | -0.003 | -92.693
-12.5 | -1.132 | 0.01211 | -0.004 | -93.412
-12 | -1.094 | 0.01168 | -0.004 | -93.705
-11.5 | -1.054 | 0.01129 | -0.004 | -93.416
-11 | -1.012 | 0.01095 | -0.005 | -92.414
-10.5 | -0.967 | 0.01066 | -0.005 | -90.703
-10 | -0.92 | 0.01039 | -0.005 | -88.605
-9.5 | -0.871 | 0.01014 | -0.006 | -85.969
-9 | -0.82 | 0.00871 | -0.006 | -94.193
-8.5 | -0.767 | 0.00824 | -0.006 | -93.141
-8 | -0.713 | 0.0089 | -0.007 | -80.112
-7.5 | -0.658 | 0.0084 | -0.007 | -78.31
-7 | -0.601 | 0.00871 | -0.007 | -68.952
-6.5 | -0.543 | 0.00857 | -0.008 | -63.378
-6 | -0.484 | 0.009 | -0.008 | -53.776
-5.5 | -0.424 | 0.0089 | -0.009 | -47.685
-5 | -0.364 | 0.0088 | -0.009 | -41.368
-4.5 | -0.303 | 0.00872 | -0.009 | -34.735
-4 | -0.242 | 0.00924 | -0.01 | -26.14
-3.5 | -0.18 | 0.0093 | -0.01 | -19.321
-3 | -0.117 | 0.00925 | -0.01 | -12.691
-2.5 | -0.055 | 0.00921 | -0.011 | -5.967
-2 | 0.008 | 0.00918 | -0.011 | 0.844
-1.5 | 0.071 | 0.00963 | -0.011 | 7.321
-1 | 0.133 | 0.00812 | -0.012 | 16.415
-0.5 | 0.196 | 0.0081 | -0.012 | 24.164
0 | 0.258 | 0.00811 | -0.013 | 31.827
0.5 | 0.321 | 0.00818 | -0.013 | 39.199
1 | 0.383 | 0.00866 | -0.013 | 44.194
1.5 | 0.445 | 0.00872 | -0.014 | 50.995
2 | 0.507 | 0.00878 | -0.014 | 57.699
2.5 | 0.568 | 0.00828 | -0.014 | 68.65
3 | 0.63 | 0.00839 | -0.015 | 75.058
3.5 | 0.691 | 0.00852 | -0.015 | 81.087
4 | 0.752 | 0.00817 | -0.015 | 92.047
4.5 | 0.812 | 0.00826 | -0.016 | 98.322
5 | 0.872 | 0.00846 | -0.016 | 103.137
5.5 | 0.932 | 0.00842 | -0.016 | 110.722
6 | 0.991 | 0.00857 | -0.017 | 115.706
6.5 | 1.05 | 0.00831 | -0.017 | 126.272
7 | 1.108 | 0.00947 | -0.017 | 116.986
7.5 | 1.165 | 0.01006 | -0.018 | 115.762
8 | 1.221 | 0.0103 | -0.018 | 118.54
8.5 | 1.277 | 0.01089 | -0.018 | 117.213
9 | 1.331 | 0.01119 | -0.019 | 118.986
9.5 | 1.384 | 0.0115 | -0.019 | 120.388
10 | 1.436 | 0.01189 | -0.019 | 120.766
10.5 | 1.486 | 0.01235 | -0.019 | 120.327
11 | 1.534 | 0.01291 | -0.02 | 118.846
11.5 | 1.58 | 0.01359 | -0.02 | 116.25
12 | 1.624 | 0.01441 | -0.02 | 112.711
12.5 | 1.664 | 0.01537 | -0.02 | 108.261
13 | 1.701 | 0.01658 | -0.021 | 102.561
13.5 | 1.734 | 0.01803 | -0.021 | 96.176
14 | 1.764 | 0.01984 | -0.021 | 88.905
14.5 | 1.789 | 0.02202 | -0.021 | 81.24
15 | 1.811 | 0.02462 | -0.021 | 73.571
15.5 | 1.829 | 0.02768 | -0.021 | 66.101
16 | 1.844 | 0.03111 | -0.021 | 59.278
16.5 | 1.856 | 0.03506 | -0.021 | 52.943
17 | 1.866 | 0.03934 | -0.021 | 47.437
17.5 | 1.872 | 0.04401 | -0.021 | 42.534
18 | 1.875 | 0.04899 | -0.021 | 38.276
18.5 | 1.876 | 0.05434 | -0.022 | 34.527
19 | 1.875 | 0.05998 | -0.022 | 31.267
19.5 | 1.872 | 0.06588 | -0.022 | 28.42
20 | 1.866 | 0.0719 | -0.022 | 25.955

## 114. Re 12M Mach 0.00 (2)
BIGFOIL.COM POLAR EXPORT
NACA33018
NACA33018 |  |  |  | Cl Max: | 1.8232 | at alpha= | 19.5 | deg
XFOIL ncrit=9 |  |  |  | L/D Max: | 155.993 | at alpha= | 10.5 | deg
Re: | 12000000 |  |  | Cd Min: | 0.04081 | at alpha= | 20 | deg
Mach: | 0 |  |  | Cl=0 at alpha= | -2.2008 | deg
|  |  |  | @ Cl=0.1, Cd= | 0.0066527
|  |  |  | @ Cl=0.4, Cd= | 0.0057976
|  |  |  | @ Cl=0.6, Cd= | 0.0059824
alpha (deg) | Cl | Cd | Cm | Cl/Cd
-20 | -1.639 | 0.02269 | -0.0626 | -72.2345
-19.5 | -1.6188 | 0.02093 | -0.0598 | -77.3435
-19 | -1.5966 | 0.01941 | -0.0568 | -82.2566
-18.5 | -1.5758 | 0.01795 | -0.0532 | -87.7883
-18 | -1.5555 | 0.01665 | -0.0491 | -93.4234
-17.5 | -1.5133 | 0.0155 | -0.0488 | -97.6323
-17 | -1.4696 | 0.01449 | -0.0483 | -101.4217
-16.5 | -1.4225 | 0.01365 | -0.0481 | -104.2125
-16 | -1.3729 | 0.01294 | -0.0481 | -106.0974
-15.5 | -1.3214 | 0.01228 | -0.0484 | -107.6059
-15 | -1.2857 | 0.01169 | -0.0451 | -109.9829
-14.5 | -1.2398 | 0.01108 | -0.0439 | -111.8953
-14 | -1.1856 | 0.01047 | -0.0442 | -113.2378
-13.5 | -1.123 | 0.00997 | -0.0462 | -112.6379
-13 | -1.0569 | 0.00957 | -0.0488 | -110.4389
-12.5 | -0.9144 | 0.00894 | -0.0677 | -102.2819
-12 | -0.8829 | 0.00872 | -0.0628 | -101.25
-11.5 | -0.8515 | 0.00849 | -0.0578 | -100.2945
-11 | -0.816 | 0.00829 | -0.0536 | -98.4318
-10.5 | -0.7806 | 0.00811 | -0.0493 | -96.2515
-10 | -0.7431 | 0.00795 | -0.0453 | -93.4717
-9.5 | -0.7111 | 0.00783 | -0.04 | -90.8174
-9 | -0.6696 | 0.00769 | -0.0369 | -87.0741
-8.5 | -0.6266 | 0.00763 | -0.0339 | -82.1232
-8 | -0.5812 | 0.00755 | -0.0315 | -76.9801
-7.5 | -0.5343 | 0.00741 | -0.0294 | -72.1053
-7 | -0.4858 | 0.0073 | -0.0276 | -66.5479
-6.5 | -0.4369 | 0.00722 | -0.0258 | -60.5125
-6 | -0.3873 | 0.00712 | -0.0242 | -54.3961
-5.5 | -0.3368 | 0.00705 | -0.0227 | -47.773
-5 | -0.287 | 0.007 | -0.0212 | -41
-4.5 | -0.2359 | 0.00696 | -0.0199 | -33.8937
-4 | -0.1849 | 0.00692 | -0.0185 | -26.7197
-3.5 | -0.1335 | 0.00688 | -0.0172 | -19.4041
-3 | -0.082 | 0.00687 | -0.016 | -11.936
-2.5 | -0.0307 | 0.00686 | -0.0148 | -4.4752
-2 | 0.0206 | 0.00687 | -0.0135 | 2.9985
-1.5 | 0.0719 | 0.00684 | -0.0122 | 10.5117
-1 | 0.1169 | 0.00654 | -0.0097 | 17.8746
-0.5 | 0.1579 | 0.00609 | -0.0065 | 25.9278
0 | 0.2064 | 0.00598 | -0.0047 | 34.5151
0.5 | 0.2565 | 0.00589 | -0.0032 | 43.5484
1 | 0.3067 | 0.00587 | -0.0018 | 52.2487
1.5 | 0.3579 | 0.00584 | -0.0005 | 61.2842
2 | 0.4075 | 0.00579 | 0.001 | 70.38
2.5 | 0.4567 | 0.0058 | 0.0027 | 78.7414
3 | 0.509 | 0.00583 | 0.0037 | 87.307
3.5 | 0.56 | 0.00591 | 0.0049 | 94.7547
4 | 0.6097 | 0.006 | 0.0063 | 101.6167
4.5 | 0.6591 | 0.00602 | 0.0079 | 109.485
5 | 0.7073 | 0.00612 | 0.0096 | 115.5719
5.5 | 0.7546 | 0.00623 | 0.0115 | 121.1236
6 | 0.801 | 0.00627 | 0.0136 | 127.7512
6.5 | 0.8388 | 0.00636 | 0.0175 | 131.8868
7 | 0.8766 | 0.00647 | 0.0214 | 135.4869
7.5 | 0.9172 | 0.00657 | 0.0246 | 139.6043
8 | 0.9498 | 0.00671 | 0.0295 | 141.5499
8.5 | 0.984 | 0.00682 | 0.0339 | 144.2815
9 | 1.0635 | 0.00713 | 0.0284 | 149.1585
9.5 | 1.1697 | 0.00756 | 0.0169 | 154.7222
10 | 1.2384 | 0.00796 | 0.0135 | 155.5779
10.5 | 1.2963 | 0.00831 | 0.0125 | 155.9928
11 | 1.3555 | 0.00878 | 0.0111 | 154.385
11.5 | 1.4034 | 0.00919 | 0.012 | 152.7095
12 | 1.4425 | 0.00972 | 0.0146 | 148.4053
12.5 | 1.4951 | 0.01027 | 0.0142 | 145.5794
13 | 1.5461 | 0.01088 | 0.0139 | 142.1048
13.5 | 1.5946 | 0.01159 | 0.0139 | 137.5841
14 | 1.6397 | 0.01242 | 0.0142 | 132.0209
14.5 | 1.6837 | 0.01332 | 0.0146 | 126.4039
15 | 1.7092 | 0.01424 | 0.0185 | 120.0281
15.5 | 1.7293 | 0.01542 | 0.0228 | 112.1466
16 | 1.7473 | 0.01685 | 0.0268 | 103.6973
16.5 | 1.7677 | 0.01827 | 0.0302 | 96.7542
17 | 1.7809 | 0.02019 | 0.0339 | 88.207
17.5 | 1.7918 | 0.02258 | 0.037 | 79.3534
18 | 1.8069 | 0.02499 | 0.039 | 72.3049
18.5 | 1.8114 | 0.02841 | 0.041 | 63.7592
19 | 1.8222 | 0.03159 | 0.0422 | 57.6828
19.5 | 1.8232 | 0.03584 | 0.043 | 50.8705
20 | 1.8189 | 0.04081 | 0.0433 | 44.57

## 115. Re 12M Mach 0.10 (1)
BIGFOIL.COM POLAR EXPORT
NACA33018
NACA33018 |  |  |  | Cl Max: | 1.861 | at alpha= | 18 | deg
JavaFoil+Calcfoil stall+Eppler ext transition |  |  |  | L/D Max: | 125.602 | at alpha= | 6.5 | deg
Re: | 12000000 |  |  | Cd Min: | 0.00801 | at alpha= | 5 | deg
Mach: | 0.1 |  |  | Cl=0 at alpha= | -2.0635 | deg
|  |  |  | @ Cl=0.1, Cd= | 0.0089597
|  |  |  | @ Cl=0.4, Cd= | 0.0086887
|  |  |  | @ Cl=0.6, Cd= | 0.0083827
alpha (deg) | Cl | Cd | Cm | Cl/Cd
-20 | -1.212 | 0.06559 | 0.001 | -18.472
-19.5 | -1.234 | 0.05343 | 0.001 | -23.102
-19 | -1.253 | 0.04429 | 0.001 | -28.29
-18.5 | -1.269 | 0.03642 | 0 | -34.858
-18 | -1.281 | 0.03076 | 0 | -41.649
-17.5 | -1.289 | 0.02613 | 0 | -49.348
-17 | -1.293 | 0.02268 | -0.001 | -57.016
-16.5 | -1.293 | 0.02008 | -0.001 | -64.383
-16 | -1.288 | 0.01813 | -0.001 | -71.018
-15.5 | -1.277 | 0.01683 | -0.002 | -75.874
-15 | -1.262 | 0.01569 | -0.002 | -80.442
-14.5 | -1.244 | 0.0148 | -0.002 | -84.062
-14 | -1.221 | 0.014 | -0.003 | -87.211
-13.5 | -1.194 | 0.01334 | -0.003 | -89.488
-13 | -1.164 | 0.01276 | -0.003 | -91.236
-12.5 | -1.131 | 0.01228 | -0.004 | -92.088
-12 | -1.094 | 0.01182 | -0.004 | -92.555
-11.5 | -1.055 | 0.01143 | -0.004 | -92.349
-11 | -1.013 | 0.01106 | -0.005 | -91.602
-10.5 | -0.969 | 0.01074 | -0.005 | -90.227
-10 | -0.923 | 0.01046 | -0.005 | -88.194
-9.5 | -0.874 | 0.01019 | -0.006 | -85.804
-9 | -0.823 | 0.00961 | -0.006 | -85.672
-8.5 | -0.77 | 0.00827 | -0.006 | -93.082
-8 | -0.716 | 0.00859 | -0.007 | -83.319
-7.5 | -0.66 | 0.00842 | -0.007 | -78.386
-7 | -0.603 | 0.0088 | -0.008 | -68.554
-6.5 | -0.545 | 0.0086 | -0.008 | -63.371
-6 | -0.486 | 0.00849 | -0.008 | -57.244
-5.5 | -0.426 | 0.00896 | -0.009 | -47.565
-5 | -0.366 | 0.00882 | -0.009 | -41.469
-4.5 | -0.304 | 0.00874 | -0.009 | -34.829
-4 | -0.243 | 0.00927 | -0.01 | -26.195
-3.5 | -0.181 | 0.00938 | -0.01 | -19.237
-3 | -0.118 | 0.00934 | -0.01 | -12.639
-2.5 | -0.055 | 0.00923 | -0.011 | -5.98
-2 | 0.008 | 0.00916 | -0.011 | 0.85
-1.5 | 0.071 | 0.00971 | -0.011 | 7.294
-1 | 0.134 | 0.00808 | -0.012 | 16.576
-0.5 | 0.197 | 0.00813 | -0.012 | 24.203
0 | 0.26 | 0.00816 | -0.013 | 31.818
0.5 | 0.322 | 0.00821 | -0.013 | 39.257
1 | 0.385 | 0.00865 | -0.013 | 44.461
1.5 | 0.447 | 0.00881 | -0.014 | 50.742
2 | 0.509 | 0.00829 | -0.014 | 61.406
2.5 | 0.571 | 0.00835 | -0.014 | 68.358
3 | 0.633 | 0.00842 | -0.015 | 75.159
3.5 | 0.694 | 0.00859 | -0.015 | 80.774
4 | 0.755 | 0.0082 | -0.015 | 92.113
4.5 | 0.816 | 0.00834 | -0.016 | 97.852
5 | 0.876 | 0.00801 | -0.016 | 109.453
5.5 | 0.936 | 0.00846 | -0.016 | 110.632
6 | 0.995 | 0.0082 | -0.017 | 121.377
6.5 | 1.054 | 0.00839 | -0.017 | 125.602
7 | 1.112 | 0.00952 | -0.017 | 116.807
7.5 | 1.17 | 0.01013 | -0.018 | 115.425
8 | 1.226 | 0.01038 | -0.018 | 118.116
8.5 | 1.282 | 0.01098 | -0.018 | 116.691
9 | 1.336 | 0.01129 | -0.019 | 118.315
9.5 | 1.389 | 0.01162 | -0.019 | 119.549
10 | 1.441 | 0.01204 | -0.019 | 119.736
10.5 | 1.491 | 0.01251 | -0.02 | 119.142
11 | 1.539 | 0.01312 | -0.02 | 117.266
11.5 | 1.584 | 0.01382 | -0.02 | 114.679
12 | 1.627 | 0.01468 | -0.02 | 110.815
12.5 | 1.667 | 0.01569 | -0.021 | 106.274
13 | 1.703 | 0.017 | -0.021 | 100.148
13.5 | 1.735 | 0.01855 | -0.021 | 93.538
14 | 1.764 | 0.02049 | -0.021 | 86.077
14.5 | 1.788 | 0.02284 | -0.021 | 78.276
15 | 1.808 | 0.02561 | -0.021 | 70.609
15.5 | 1.825 | 0.02888 | -0.021 | 63.177
16 | 1.838 | 0.03256 | -0.021 | 56.443
16.5 | 1.848 | 0.03675 | -0.021 | 50.293
17 | 1.856 | 0.04129 | -0.021 | 44.949
17.5 | 1.86 | 0.04621 | -0.021 | 40.239
18 | 1.861 | 0.05147 | -0.021 | 36.154
18.5 | 1.86 | 0.05705 | -0.021 | 32.595
19 | 1.856 | 0.06299 | -0.022 | 29.469
19.5 | 1.851 | 0.06905 | -0.022 | 26.802
20 | 1.842 | 0.07547 | -0.022 | 24.4

## 116. Re 12M Mach 0.10 (2)
BIGFOIL.COM POLAR EXPORT
NACA33018
NACA33018 |  |  |  | Cl Max: | 0.9865 | at alpha= | 8.5 | deg
XFOIL ncrit=9 |  |  |  | L/D Max: | 143.805 | at alpha= | 8.5 | deg
Re: | 12000000 |  |  | Cd Min: | 0.02404 | at alpha= | -20 | deg
Mach: | 0.1 |  |  | Cl=0 at alpha= | -2.2014 | deg
|  |  |  | @ Cl=0.1, Cd= | 0.0067431
|  |  |  | @ Cl=0.4, Cd= | 0.0058175
|  |  |  | @ Cl=0.6, Cd= | 0.0059975
alpha (deg) | Cl | Cd | Cm | Cl/Cd
-20 | -1.6398 | 0.02404 | -0.0664 | -68.2113
-19.5 | -1.6207 | 0.02207 | -0.0636 | -73.4345
-19 | -1.5987 | 0.02038 | -0.0606 | -78.4446
-18.5 | -1.5756 | 0.01891 | -0.0574 | -83.321
-18 | -1.556 | 0.01745 | -0.0532 | -89.1691
-17.5 | -1.5186 | 0.01617 | -0.0519 | -93.9147
-17 | -1.4755 | 0.01502 | -0.0514 | -98.2357
-16.5 | -1.4297 | 0.01406 | -0.0509 | -101.6856
-16 | -1.3808 | 0.01326 | -0.0506 | -104.1327
-15.5 | -1.3288 | 0.01255 | -0.0507 | -105.8805
-15 | -1.2909 | 0.01192 | -0.0478 | -108.297
-14.5 | -1.2465 | 0.01132 | -0.046 | -110.1148
-14 | -1.1917 | 0.01067 | -0.0463 | -111.687
-13.5 | -1.1307 | 0.01012 | -0.0477 | -111.7292
-13 | -1.0662 | 0.0097 | -0.0497 | -109.9175
-12.5 | -0.9206 | 0.00905 | -0.0689 | -101.7238
-12 | -0.8849 | 0.00881 | -0.0648 | -100.4427
-11.5 | -0.8526 | 0.00857 | -0.0599 | -99.4866
-11 | -0.8174 | 0.00835 | -0.0555 | -97.8922
-10.5 | -0.7817 | 0.00816 | -0.051 | -95.7966
-10 | -0.7437 | 0.00799 | -0.047 | -93.0788
-9.5 | -0.7105 | 0.00786 | -0.0419 | -90.3944
-9 | -0.6717 | 0.00773 | -0.038 | -86.8952
-8.5 | -0.6289 | 0.00766 | -0.0349 | -82.1018
-8 | -0.5833 | 0.00758 | -0.0324 | -76.9525
-7.5 | -0.5364 | 0.00744 | -0.0301 | -72.0968
-7 | -0.4878 | 0.00732 | -0.0282 | -66.6393
-6.5 | -0.4386 | 0.00724 | -0.0264 | -60.5801
-6 | -0.3888 | 0.00713 | -0.0247 | -54.5302
-5.5 | -0.3382 | 0.00707 | -0.0232 | -47.8359
-5 | -0.2882 | 0.00702 | -0.0215 | -41.0541
-4.5 | -0.2368 | 0.00697 | -0.0202 | -33.9742
-4 | -0.1856 | 0.00693 | -0.0188 | -26.7821
-3.5 | -0.1339 | 0.0069 | -0.0175 | -19.4058
-3 | -0.0822 | 0.00688 | -0.0162 | -11.9477
-2.5 | -0.0307 | 0.00688 | -0.0149 | -4.4622
-2 | 0.0207 | 0.00689 | -0.0135 | 3.0044
-1.5 | 0.0723 | 0.00686 | -0.0122 | 10.5394
-1 | 0.1197 | 0.00666 | -0.0101 | 17.973
-0.5 | 0.1588 | 0.00611 | -0.0064 | 25.9902
0 | 0.2074 | 0.006 | -0.0046 | 34.5667
0.5 | 0.2577 | 0.0059 | -0.003 | 43.678
1 | 0.3081 | 0.00589 | -0.0016 | 52.309
1.5 | 0.3596 | 0.00585 | -0.0003 | 61.4701
2 | 0.4093 | 0.00581 | 0.0013 | 70.4475
2.5 | 0.4588 | 0.00582 | 0.003 | 78.8316
3 | 0.5114 | 0.00585 | 0.004 | 87.4188
3.5 | 0.5624 | 0.00593 | 0.0053 | 94.8398
4 | 0.6125 | 0.00602 | 0.0068 | 101.7442
4.5 | 0.662 | 0.00604 | 0.0084 | 109.6026
5 | 0.71 | 0.00615 | 0.0103 | 115.4472
5.5 | 0.7577 | 0.00625 | 0.0123 | 121.232
6 | 0.8034 | 0.00629 | 0.0146 | 127.7266
6.5 | 0.8397 | 0.00639 | 0.019 | 131.4085
7 | 0.879 | 0.0065 | 0.0226 | 135.2308
7.5 | 0.9192 | 0.0066 | 0.0261 | 139.2727
8 | 0.9522 | 0.00675 | 0.0309 | 141.0667
8.5 | 0.9865 | 0.00686 | 0.0355 | 143.8047

## 117. Re 12M Mach 0.25 (1)
BIGFOIL.COM POLAR EXPORT
NACA33018
NACA33018 |  |  |  | Cl Max: | 1.784 | at alpha= | 16 | deg
JavaFoil+Calcfoil stall+Eppler ext transition |  |  |  | L/D Max: | 120.02 | at alpha= | 5.5 | deg
Re: | 12000000 |  |  | Cd Min: | 0.00799 | at alpha= | 5.5 | deg
Mach: | 0.25 |  |  | Cl=0 at alpha= | -2.0615 | deg
|  |  |  | @ Cl=0.1, Cd= | 0.0086132
|  |  |  | @ Cl=0.4, Cd= | 0.0084784
|  |  |  | @ Cl=0.6, Cd= | 0.0084922
alpha (deg) | Cl | Cd | Cm | Cl/Cd
-20 | -0.845 | 0.15067 | 0.001 | -5.612
-19.5 | -0.879 | 0.14122 | 0.001 | -6.223
-19 | -0.91 | 0.13191 | 0 | -6.895
-18.5 | -0.939 | 0.12117 | 0 | -7.753
-18 | -0.988 | 0.09362 | 0 | -10.556
-17.5 | -1.038 | 0.06816 | 0 | -15.228
-17 | -1.084 | 0.0488 | -0.001 | -22.204
-16.5 | -1.122 | 0.03561 | -0.001 | -31.494
-16 | -1.152 | 0.02691 | -0.001 | -42.794
-15.5 | -1.171 | 0.02195 | -0.002 | -53.316
-15 | -1.18 | 0.01895 | -0.002 | -62.263
-14.5 | -1.18 | 0.0171 | -0.002 | -68.987
-14 | -1.172 | 0.0157 | -0.003 | -74.67
-13.5 | -1.158 | 0.01462 | -0.003 | -79.2
-13 | -1.139 | 0.01374 | -0.003 | -82.885
-12.5 | -1.115 | 0.01303 | -0.004 | -85.55
-12 | -1.086 | 0.01243 | -0.004 | -87.38
-11.5 | -1.053 | 0.01187 | -0.004 | -88.729
-11 | -1.017 | 0.0114 | -0.005 | -89.152
-10.5 | -0.976 | 0.01098 | -0.005 | -88.89
-10 | -0.933 | 0.01063 | -0.006 | -87.716
-9.5 | -0.886 | 0.01032 | -0.006 | -85.863
-9 | -0.836 | 0.01 | -0.006 | -83.629
-8.5 | -0.784 | 0.00973 | -0.007 | -80.588
-8 | -0.73 | 0.00837 | -0.007 | -87.245
-7.5 | -0.674 | 0.0087 | -0.007 | -77.527
-7 | -0.617 | 0.00849 | -0.008 | -72.65
-6.5 | -0.558 | 0.00887 | -0.008 | -62.909
-6 | -0.498 | 0.00873 | -0.008 | -57.071
-5.5 | -0.437 | 0.00862 | -0.009 | -50.685
-5 | -0.375 | 0.00905 | -0.009 | -41.443
-4.5 | -0.312 | 0.00896 | -0.01 | -34.882
-4 | -0.249 | 0.00895 | -0.01 | -27.848
-3.5 | -0.185 | 0.00907 | -0.01 | -20.439
-3 | -0.121 | 0.00955 | -0.011 | -12.688
-2.5 | -0.057 | 0.00943 | -0.011 | -6.016
-2 | 0.008 | 0.00892 | -0.011 | 0.897
-1.5 | 0.073 | 0.00885 | -0.012 | 8.224
-1 | 0.138 | 0.00828 | -0.012 | 16.61
-0.5 | 0.202 | 0.00826 | -0.013 | 24.476
0 | 0.267 | 0.00832 | -0.013 | 32.048
0.5 | 0.331 | 0.00839 | -0.013 | 39.424
1 | 0.395 | 0.00848 | -0.014 | 46.607
1.5 | 0.459 | 0.00846 | -0.014 | 54.267
2 | 0.523 | 0.00847 | -0.014 | 61.695
2.5 | 0.586 | 0.00857 | -0.015 | 68.422
3 | 0.649 | 0.00822 | -0.015 | 78.989
3.5 | 0.712 | 0.00827 | -0.015 | 86.149
4 | 0.775 | 0.00844 | -0.016 | 91.766
4.5 | 0.837 | 0.00808 | -0.016 | 103.527
5 | 0.898 | 0.00827 | -0.017 | 108.602
5.5 | 0.959 | 0.00799 | -0.017 | 120.02
6 | 1.02 | 0.00942 | -0.017 | 108.289
6.5 | 1.08 | 0.00966 | -0.018 | 111.803
7 | 1.138 | 0.00994 | -0.018 | 114.538
7.5 | 1.196 | 0.01026 | -0.018 | 116.661
8 | 1.253 | 0.0109 | -0.019 | 114.973
8.5 | 1.309 | 0.01155 | -0.019 | 113.334
9 | 1.363 | 0.01196 | -0.019 | 113.993
9.5 | 1.416 | 0.01237 | -0.019 | 114.497
10 | 1.467 | 0.01292 | -0.02 | 113.511
10.5 | 1.515 | 0.01353 | -0.02 | 112.018
11 | 1.561 | 0.01435 | -0.02 | 108.742
11.5 | 1.603 | 0.01528 | -0.02 | 104.957
12 | 1.642 | 0.01649 | -0.021 | 99.551
12.5 | 1.677 | 0.018 | -0.021 | 93.146
13 | 1.707 | 0.01988 | -0.021 | 85.848
13.5 | 1.731 | 0.02224 | -0.021 | 77.852
14 | 1.752 | 0.0251 | -0.021 | 69.794
14.5 | 1.766 | 0.02864 | -0.021 | 61.68
15 | 1.777 | 0.03277 | -0.021 | 54.22
15.5 | 1.783 | 0.03742 | -0.021 | 47.633
16 | 1.784 | 0.04272 | -0.021 | 41.757
16.5 | 1.782 | 0.04838 | -0.021 | 36.828
17 | 1.776 | 0.05464 | -0.021 | 32.504
17.5 | 1.764 | 0.06115 | -0.021 | 28.854
18 | 1.749 | 0.06813 | -0.021 | 25.672
18.5 | 1.73 | 0.07547 | -0.021 | 22.917
19 | 1.707 | 0.08301 | -0.021 | 20.561
19.5 | 1.68 | 0.0909 | -0.021 | 18.481
20 | 1.647 | 0.0993 | -0.021 | 16.586

## 118. Re 12M Mach 0.25 (2)
BIGFOIL.COM POLAR EXPORT
NACA33018
NACA33018 |  |  |  | Cl Max: | 1.7935 | at alpha= | 18 | deg
XFOIL ncrit=9 |  |  |  | L/D Max: | 152.388 | at alpha= | 9.5 | deg
Re: | 12000000 |  |  | Cd Min: | 0.06672 | at alpha= | 20 | deg
Mach: | 0.25 |  |  | Cl=0 at alpha= | -2.2113 | deg
|  |  |  | @ Cl=0.1, Cd= | 0.0069061
|  |  |  | @ Cl=0.4, Cd= | 0.0059076
|  |  |  | @ Cl=0.6, Cd= | 0.0060689
alpha (deg) | Cl | Cd | Cm | Cl/Cd
-20 | -1.6224 | 0.03463 | -0.0845 | -46.8496
-19.5 | -1.6133 | 0.03089 | -0.0825 | -52.2273
-19 | -1.599 | 0.02773 | -0.0801 | -57.6632
-18.5 | -1.5801 | 0.02507 | -0.0772 | -63.0275
-18 | -1.561 | 0.02265 | -0.0739 | -68.9183
-17.5 | -1.5386 | 0.02068 | -0.07 | -74.4004
-17 | -1.5021 | 0.01892 | -0.068 | -79.3922
-16.5 | -1.4589 | 0.01725 | -0.0669 | -84.5739
-16 | -1.4136 | 0.0158 | -0.0657 | -89.4684
-15.5 | -1.366 | 0.0145 | -0.0645 | -94.2069
-15 | -1.314 | 0.01349 | -0.0636 | -97.4055
-14.5 | -1.2792 | 0.01262 | -0.0591 | -101.3629
-14 | -1.2284 | 0.01184 | -0.0575 | -103.75
-13.5 | -1.1664 | 0.01118 | -0.0578 | -104.3292
-13 | -1.1058 | 0.01054 | -0.0579 | -104.9146
-12.5 | -1.0399 | 0.01001 | -0.059 | -103.8861
-12 | -0.9042 | 0.00933 | -0.0743 | -96.9132
-11.5 | -0.8607 | 0.00906 | -0.0708 | -95
-11 | -0.8239 | 0.00877 | -0.066 | -93.9453
-10.5 | -0.7879 | 0.00849 | -0.0609 | -92.8033
-10 | -0.7486 | 0.00827 | -0.0563 | -90.52
-9.5 | -0.7103 | 0.00807 | -0.0516 | -88.0173
-9 | -0.6724 | 0.00789 | -0.0467 | -85.2218
-8.5 | -0.6396 | 0.00783 | -0.0408 | -81.6858
-8 | -0.5947 | 0.00772 | -0.0373 | -77.0337
-7.5 | -0.5466 | 0.0076 | -0.0346 | -71.9211
-7 | -0.498 | 0.00745 | -0.0319 | -66.8456
-6.5 | -0.4476 | 0.00734 | -0.0297 | -60.9809
-6 | -0.3967 | 0.00724 | -0.0276 | -54.7928
-5.5 | -0.3456 | 0.00716 | -0.0255 | -48.2682
-5 | -0.294 | 0.00711 | -0.0236 | -41.3502
-4.5 | -0.2415 | 0.00704 | -0.0219 | -34.304
-4 | -0.189 | 0.00699 | -0.0202 | -27.0386
-3.5 | -0.1364 | 0.00699 | -0.0186 | -19.5136
-3 | -0.0835 | 0.00698 | -0.017 | -11.9628
-2.5 | -0.0306 | 0.00697 | -0.0155 | -4.3902
-2 | 0.0224 | 0.00697 | -0.014 | 3.2138
-1.5 | 0.0753 | 0.00695 | -0.0125 | 10.8345
-1 | 0.126 | 0.00686 | -0.0106 | 18.3673
-0.5 | 0.1637 | 0.00621 | -0.0061 | 26.3607
0 | 0.2131 | 0.00607 | -0.004 | 35.1071
0.5 | 0.2639 | 0.00598 | -0.0021 | 44.1304
1 | 0.3159 | 0.00596 | -0.0004 | 53.0034
1.5 | 0.369 | 0.00592 | 0.001 | 62.3311
2 | 0.4189 | 0.0059 | 0.0031 | 71
2.5 | 0.4703 | 0.00588 | 0.0049 | 79.983
3 | 0.5236 | 0.00593 | 0.0063 | 88.2968
3.5 | 0.5749 | 0.00604 | 0.0081 | 95.1821
4 | 0.627 | 0.0061 | 0.0098 | 102.7869
4.5 | 0.6766 | 0.00616 | 0.012 | 109.8377
5 | 0.7241 | 0.00628 | 0.0146 | 115.3025
5.5 | 0.7676 | 0.00632 | 0.0181 | 121.4557
6 | 0.8083 | 0.00642 | 0.0221 | 125.9034
6.5 | 0.8499 | 0.00657 | 0.0259 | 129.3607
7 | 0.8919 | 0.00668 | 0.0297 | 133.518
7.5 | 0.9316 | 0.00685 | 0.0338 | 136
8 | 0.9671 | 0.00701 | 0.0388 | 137.9601
8.5 | 1.0171 | 0.00714 | 0.0407 | 142.451
9 | 1.149 | 0.00771 | 0.0252 | 149.0272
9.5 | 1.2252 | 0.00804 | 0.0216 | 152.3881
10 | 1.2916 | 0.00849 | 0.02 | 152.1319
10.5 | 1.3521 | 0.009 | 0.0196 | 150.2333
11 | 1.4062 | 0.00947 | 0.0204 | 148.49
11.5 | 1.4451 | 0.01008 | 0.0242 | 143.3631
12 | 1.5023 | 0.01069 | 0.0241 | 140.5332
12.5 | 1.5546 | 0.0115 | 0.0247 | 135.1826
13 | 1.6054 | 0.01239 | 0.0253 | 129.5722
13.5 | 1.6564 | 0.01329 | 0.0259 | 124.6351
14 | 1.7012 | 0.01453 | 0.0269 | 117.0819
14.5 | 1.7195 | 0.01597 | 0.0323 | 107.6706
15 | 1.7429 | 0.01746 | 0.0365 | 99.8225
15.5 | 1.758 | 0.01954 | 0.0409 | 89.9693
16 | 1.7727 | 0.02186 | 0.0446 | 81.0933
16.5 | 1.7814 | 0.02476 | 0.0482 | 71.9467
17 | 1.7923 | 0.02791 | 0.0507 | 64.2171
17.5 | 1.7928 | 0.03216 | 0.0526 | 55.7463
18 | 1.7935 | 0.03678 | 0.0536 | 48.7629
18.5 | 1.7851 | 0.04243 | 0.054 | 42.0716
19 | 1.7611 | 0.04987 | 0.0534 | 35.3138
19.5 | 1.7383 | 0.05756 | 0.0521 | 30.1998
20 | 1.7034 | 0.06672 | 0.0497 | 25.5306

## 119. Re 12M Mach 0.50 (1)
BIGFOIL.COM POLAR EXPORT
NACA33018
NACA33018 |  |  |  | Cl Max: | 1.509 | at alpha= | 10.5 | deg
JavaFoil+Calcfoil stall+Eppler ext transition |  |  |  | L/D Max: | 102.335 | at alpha= | 6.5 | deg
Re: | 12000000 |  |  | Cd Min: | 0.00773 | at alpha= | 0 | deg
Mach: | 0.5 |  |  | Cl=0 at alpha= | -2.0625 | deg
|  |  |  | @ Cl=0.1, Cd= | 0.0086647
|  |  |  | @ Cl=0.4, Cd= | 0.0080078
|  |  |  | @ Cl=0.6, Cd= | 0.007934
alpha (deg) | Cl | Cd | Cm | Cl/Cd
-20 | -1.011 | 0.15 | 0.001 | -6.743
-19.5 | -0.975 | 0.16437 | 0.001 | -5.931
-19 | -0.952 | 0.14519 | 0 | -6.555
-18.5 | -0.967 | 0.09606 | 0 | -10.065
-18 | -0.895 | 0.13356 | 0 | -6.701
-17.5 | -0.886 | 0.10746 | 0 | -8.244
-17 | -0.839 | 0.12349 | 0 | -6.791
-16.5 | -0.896 | 0.05004 | -0.001 | -17.902
-16 | -0.908 | 0.02861 | -0.001 | -31.739
-15.5 | -0.756 | 0.10267 | -0.001 | -7.367
-15 | -0.845 | 0.02671 | -0.002 | -31.644
-14.5 | -0.7 | 0.09569 | -0.001 | -7.32
-14 | -0.753 | 0.03636 | -0.003 | -20.717
-13.5 | -0.765 | 0.01962 | -0.003 | -39.012
-13 | -0.621 | 0.0788 | -0.002 | -7.884
-12.5 | -0.701 | 0.01852 | -0.004 | -37.835
-12 | -0.565 | 0.07204 | -0.003 | -7.842
-11.5 | -0.533 | 0.07363 | -0.003 | -7.245
-11 | -0.591 | 0.02003 | -0.005 | -29.488
-10.5 | -0.482 | 0.06155 | -0.004 | -7.83
-10 | -0.449 | 0.06542 | -0.003 | -6.867
-9.5 | -0.803 | 0.01385 | -0.006 | -57.974
-9 | -0.818 | 0.0126 | -0.007 | -64.893
-8.5 | -0.799 | 0.01185 | -0.007 | -67.431
-8 | -0.763 | 0.01128 | -0.008 | -67.681
-7.5 | -0.718 | 0.01082 | -0.008 | -66.334
-7 | -0.665 | 0.01041 | -0.009 | -63.928
-6.5 | -0.608 | 0.01011 | -0.009 | -60.114
-6 | -0.546 | 0.00948 | -0.009 | -57.6
-5.5 | -0.481 | 0.00819 | -0.01 | -58.741
-5 | -0.415 | 0.00851 | -0.01 | -48.726
-4.5 | -0.346 | 0.00844 | -0.011 | -41.012
-4 | -0.277 | 0.00884 | -0.011 | -31.293
-3.5 | -0.206 | 0.0089 | -0.012 | -23.18
-3 | -0.135 | 0.00884 | -0.012 | -15.263
-2.5 | -0.063 | 0.00878 | -0.012 | -7.198
-2 | 0.009 | 0.00871 | -0.013 | 1.025
-1.5 | 0.081 | 0.00867 | -0.013 | 9.362
-1 | 0.153 | 0.00865 | -0.014 | 17.735
-0.5 | 0.225 | 0.00814 | -0.014 | 27.704
0 | 0.297 | 0.00773 | -0.014 | 38.415
0.5 | 0.368 | 0.00779 | -0.015 | 47.283
1 | 0.44 | 0.00828 | -0.015 | 53.1
1.5 | 0.511 | 0.0079 | -0.016 | 64.597
2 | 0.581 | 0.00801 | -0.016 | 72.483
2.5 | 0.651 | 0.00773 | -0.016 | 84.255
3 | 0.72 | 0.00884 | -0.017 | 81.525
3.5 | 0.789 | 0.00907 | -0.017 | 86.971
4 | 0.857 | 0.00929 | -0.018 | 92.286
4.5 | 0.924 | 0.00992 | -0.018 | 93.142
5 | 0.99 | 0.01021 | -0.018 | 96.983
5.5 | 1.054 | 0.01058 | -0.019 | 99.675
6 | 1.118 | 0.01105 | -0.019 | 101.148
6.5 | 1.179 | 0.01152 | -0.019 | 102.335
7 | 1.237 | 0.01217 | -0.02 | 101.701
7.5 | 1.293 | 0.01289 | -0.02 | 100.35
8 | 1.346 | 0.01378 | -0.02 | 97.682
8.5 | 1.393 | 0.0151 | -0.021 | 92.295
9 | 1.435 | 0.01678 | -0.021 | 85.55
9.5 | 1.47 | 0.01865 | -0.021 | 78.825
10 | 1.495 | 0.0213 | -0.021 | 70.209
10.5 | 1.509 | 0.02484 | -0.021 | 60.762
11 | 1.507 | 0.03019 | -0.021 | 49.921
11.5 | 1.488 | 0.03753 | -0.021 | 39.639
12 | 1.442 | 0.04771 | -0.021 | 30.224
12.5 | 1.346 | 0.06226 | -0.02 | 21.612
13 | 0.899 | 0.08917 | -0.019 | 10.084
13.5 | 0.928 | 0.08948 | -0.019 | 10.372
14 | 0.942 | 0.10948 | -0.018 | 8.607
14.5 | 0.962 | 0.13207 | -0.017 | 7.282
15 | 0.986 | 0.15258 | -0.017 | 6.462
15.5 | 1.013 | 0.1651 | -0.017 | 6.136

## 120. Re 12M Mach 0.50 (2)
BIGFOIL.COM POLAR EXPORT
NACA33018
NACA33018 |  |  |  | Cl Max: | 1.8103 | at alpha= | 14 | deg
XFOIL ncrit=9 |  |  |  | L/D Max: | 134.03 | at alpha= | 8.5 | deg
Re: | 12000000 |  |  | Cd Min: | 0.16359 | at alpha= | 20 | deg
Mach: | 0.5 |  |  | Cl=0 at alpha= | -2.256 | deg
|  |  |  | @ Cl=0.1, Cd= | 0.0072349
|  |  |  | @ Cl=0.4, Cd= | 0.0062801
|  |  |  | @ Cl=0.6, Cd= | 0.0064282
alpha (deg) | Cl | Cd | Cm | Cl/Cd
-16.5 | -0.7581 | 0.11328 | -0.0557 | -6.6923
-16 | -0.7769 | 0.10031 | -0.065 | -7.745
-15.5 | -0.7961 | 0.08809 | -0.0736 | -9.0373
-15 | -0.8118 | 0.0764 | -0.0824 | -10.6257
-14.5 | -0.8296 | 0.06508 | -0.091 | -12.7474
-14 | -0.8544 | 0.05401 | -0.099 | -15.8193
-13.5 | -0.8869 | 0.04313 | -0.1063 | -20.5634
-12.5 | -0.9466 | 0.02736 | -0.1072 | -34.598
-12 | -0.962 | 0.02083 | -0.1059 | -46.1834
-11.5 | -0.9662 | 0.01609 | -0.1012 | -60.0497
-11 | -0.8955 | 0.01259 | -0.1042 | -71.1279
-10.5 | -0.8201 | 0.01107 | -0.1039 | -74.0831
-10 | -0.77 | 0.0103 | -0.0982 | -74.7573
-9.5 | -0.7286 | 0.00965 | -0.091 | -75.5026
-9 | -0.6857 | 0.0092 | -0.0838 | -74.5326
-8.5 | -0.6437 | 0.0089 | -0.0765 | -72.3258
-8 | -0.5976 | 0.00861 | -0.07 | -69.4077
-7.5 | -0.5526 | 0.00828 | -0.0634 | -66.7391
-7 | -0.5061 | 0.00802 | -0.0572 | -63.1047
-6.5 | -0.4583 | 0.00783 | -0.0513 | -58.5313
-6 | -0.4166 | 0.00771 | -0.0444 | -54.0337
-5.5 | -0.3659 | 0.00761 | -0.0394 | -48.0815
-5 | -0.3125 | 0.00753 | -0.035 | -41.5007
-4.5 | -0.2564 | 0.00744 | -0.0314 | -34.4624
-4 | -0.2 | 0.00737 | -0.0279 | -27.137
-3.5 | -0.1439 | 0.00737 | -0.0245 | -19.5251
-3 | -0.0861 | 0.00735 | -0.0215 | -11.7143
-2.5 | -0.0283 | 0.00733 | -0.0187 | -3.8608
-2 | 0.0297 | 0.00733 | -0.0159 | 4.0518
-1.5 | 0.0878 | 0.00732 | -0.0132 | 11.9945
-0.5 | 0.1839 | 0.00665 | -0.0041 | 27.6541
0 | 0.2339 | 0.00643 | 0 | 36.3764
0.5 | 0.2895 | 0.00631 | 0.0032 | 45.8796
1 | 0.3448 | 0.00629 | 0.0064 | 54.8172
1.5 | 0.4004 | 0.00628 | 0.0096 | 63.758
2 | 0.4563 | 0.00626 | 0.0129 | 72.8914
2.5 | 0.5017 | 0.00627 | 0.0182 | 80.0159
3 | 0.5519 | 0.00633 | 0.0228 | 87.188
3.5 | 0.6058 | 0.00644 | 0.0266 | 94.0683
4 | 0.6538 | 0.00663 | 0.0316 | 98.6124
4.5 | 0.7067 | 0.00675 | 0.0358 | 104.6963
5 | 0.7579 | 0.00693 | 0.0403 | 109.3651
5.5 | 0.8073 | 0.00716 | 0.0452 | 112.7514
6 | 0.8586 | 0.00735 | 0.0498 | 116.8163
6.5 | 0.91 | 0.00761 | 0.0544 | 119.5795
7 | 0.9663 | 0.00794 | 0.058 | 121.7003
7.5 | 1.0521 | 0.00831 | 0.0563 | 126.6065
8 | 1.1832 | 0.00892 | 0.0464 | 132.6457
8.5 | 1.2572 | 0.00938 | 0.0475 | 134.0299
9 | 1.3305 | 0.01012 | 0.0486 | 131.4723
9.5 | 1.4054 | 0.01093 | 0.0497 | 128.5819
10 | 1.4645 | 0.01202 | 0.0532 | 121.8386
10.5 | 1.517 | 0.01312 | 0.0579 | 115.625
11 | 1.5803 | 0.01463 | 0.06 | 108.0178
11.5 | 1.6436 | 0.01629 | 0.0622 | 100.8963
12 | 1.7009 | 0.01841 | 0.0643 | 92.39
12.5 | 1.7503 | 0.02119 | 0.0663 | 82.6003
13 | 1.7835 | 0.02401 | 0.0705 | 74.2815
13.5 | 1.7974 | 0.0278 | 0.075 | 64.6547
14 | 1.8103 | 0.032 | 0.0785 | 56.5719
14.5 | 1.8052 | 0.03749 | 0.0811 | 48.1515
15 | 1.7868 | 0.04408 | 0.0825 | 40.5354
15.5 | 1.7506 | 0.05209 | 0.0823 | 33.6072
16 | 1.7016 | 0.06126 | 0.0808 | 27.7767
17 | 1.5305 | 0.08675 | 0.0698 | 17.6427
17.5 | 1.4339 | 0.10178 | 0.0611 | 14.0882
18 | 1.351 | 0.11659 | 0.0519 | 11.5876
18.5 | 1.2927 | 0.12988 | 0.0434 | 9.953
19.5 | 1.223 | 0.15321 | 0.028 | 7.9825
20 | 1.2038 | 0.16359 | 0.021 | 7.3586

## 121. Re 14M Mach 0.00 (1)
BIGFOIL.COM POLAR EXPORT
NACA33018
NACA33018 |  |  |  | Cl Max: | 1.879 | at alpha= | 18.5 | deg
JavaFoil+Calcfoil stall+Eppler ext transition |  |  |  | L/D Max: | 127.239 | at alpha= | 6.5 | deg
Re: | 14000000 |  |  | Cd Min: | 0.00798 | at alpha= | 0 | deg
Mach: | 0 |  |  | Cl=0 at alpha= | -2.0635 | deg
|  |  |  | @ Cl=0.1, Cd= | 0.0090176
|  |  |  | @ Cl=0.4, Cd= | 0.0085737
|  |  |  | @ Cl=0.6, Cd= | 0.0082558
alpha (deg) | Cl | Cd | Cm | Cl/Cd
-20 | -1.266 | 0.05295 | 0.001 | -23.914
-19.5 | -1.284 | 0.04362 | 0.001 | -29.44
-19 | -1.299 | 0.03631 | 0.001 | -35.767
-18.5 | -1.309 | 0.03089 | 0 | -42.367
-18 | -1.315 | 0.02672 | 0 | -49.211
-17.5 | -1.319 | 0.023 | 0 | -57.356
-17 | -1.318 | 0.02046 | -0.001 | -64.423
-16.5 | -1.313 | 0.01853 | -0.001 | -70.846
-16 | -1.304 | 0.01703 | -0.001 | -76.562
-15.5 | -1.291 | 0.01583 | -0.002 | -81.507
-15 | -1.274 | 0.01487 | -0.002 | -85.644
-14.5 | -1.253 | 0.01411 | -0.002 | -88.799
-14 | -1.227 | 0.01342 | -0.003 | -91.483
-13.5 | -1.199 | 0.01283 | -0.003 | -93.459
-13 | -1.167 | 0.01232 | -0.003 | -94.683
-12.5 | -1.132 | 0.01187 | -0.004 | -95.359
-12 | -1.095 | 0.01147 | -0.004 | -95.448
-11.5 | -1.055 | 0.0111 | -0.004 | -95.082
-11 | -1.012 | 0.01076 | -0.005 | -94.119
-10.5 | -0.968 | 0.01045 | -0.005 | -92.633
-10 | -0.921 | 0.01019 | -0.005 | -90.365
-9.5 | -0.872 | 0.00997 | -0.006 | -87.393
-9 | -0.821 | 0.0086 | -0.006 | -95.397
-8.5 | -0.768 | 0.00891 | -0.006 | -86.142
-8 | -0.713 | 0.00878 | -0.007 | -81.204
-7.5 | -0.658 | 0.00877 | -0.007 | -75.002
-7 | -0.601 | 0.009 | -0.007 | -66.78
-6.5 | -0.543 | 0.00844 | -0.008 | -64.299
-6 | -0.484 | 0.00887 | -0.008 | -54.596
-5.5 | -0.424 | 0.00873 | -0.009 | -48.59
-5 | -0.364 | 0.00868 | -0.009 | -41.926
-4.5 | -0.303 | 0.00921 | -0.009 | -32.901
-4 | -0.242 | 0.0092 | -0.01 | -26.255
-3.5 | -0.18 | 0.00917 | -0.01 | -19.587
-3 | -0.117 | 0.00911 | -0.01 | -12.895
-2.5 | -0.055 | 0.00901 | -0.011 | -6.095
-2 | 0.008 | 0.00951 | -0.011 | 0.815
-1.5 | 0.071 | 0.00949 | -0.011 | 7.427
-1 | 0.133 | 0.00848 | -0.012 | 15.719
-0.5 | 0.196 | 0.00799 | -0.012 | 24.503
0 | 0.258 | 0.00798 | -0.013 | 32.387
0.5 | 0.321 | 0.00846 | -0.013 | 37.885
1 | 0.383 | 0.00856 | -0.013 | 44.726
1.5 | 0.445 | 0.00861 | -0.014 | 51.653
2 | 0.507 | 0.00863 | -0.014 | 58.724
2.5 | 0.568 | 0.00823 | -0.014 | 69.065
3 | 0.63 | 0.00828 | -0.015 | 76.092
3.5 | 0.691 | 0.00842 | -0.015 | 82.038
4 | 0.752 | 0.00858 | -0.015 | 87.61
4.5 | 0.812 | 0.00821 | -0.016 | 98.979
5 | 0.872 | 0.00867 | -0.016 | 100.603
5.5 | 0.932 | 0.00833 | -0.016 | 111.853
6 | 0.991 | 0.0085 | -0.017 | 116.585
6.5 | 1.05 | 0.00825 | -0.017 | 127.239
7 | 1.108 | 0.00937 | -0.017 | 118.24
7.5 | 1.165 | 0.00996 | -0.018 | 116.977
8 | 1.222 | 0.01059 | -0.018 | 115.388
8.5 | 1.277 | 0.01084 | -0.018 | 117.809
9 | 1.332 | 0.01111 | -0.019 | 119.905
9.5 | 1.385 | 0.01142 | -0.019 | 121.203
10 | 1.437 | 0.01181 | -0.019 | 121.641
10.5 | 1.487 | 0.01226 | -0.019 | 121.265
11 | 1.535 | 0.01281 | -0.02 | 119.85
11.5 | 1.581 | 0.01349 | -0.02 | 117.197
12 | 1.624 | 0.01428 | -0.02 | 113.791
12.5 | 1.665 | 0.01524 | -0.02 | 109.258
13 | 1.702 | 0.0164 | -0.021 | 103.778
13.5 | 1.735 | 0.01788 | -0.021 | 97.054
14 | 1.765 | 0.01962 | -0.021 | 89.953
14.5 | 1.79 | 0.02175 | -0.021 | 82.326
15 | 1.813 | 0.02428 | -0.021 | 74.671
15.5 | 1.831 | 0.02721 | -0.021 | 67.301
16 | 1.846 | 0.03057 | -0.021 | 60.4
16.5 | 1.859 | 0.03435 | -0.021 | 54.104
17 | 1.869 | 0.0385 | -0.021 | 48.531
17.5 | 1.874 | 0.04304 | -0.021 | 43.552
18 | 1.878 | 0.04779 | -0.022 | 39.303
18.5 | 1.879 | 0.05308 | -0.022 | 35.406
19 | 1.878 | 0.05856 | -0.022 | 32.08
19.5 | 1.876 | 0.06429 | -0.022 | 29.175
20 | 1.869 | 0.07025 | -0.022 | 26.608

## 122. Re 14M Mach 0.00 (2)
BIGFOIL.COM POLAR EXPORT
NACA33018
NACA33018 |  |  |  | Cl Max: | 1.0304 | at alpha= | 9 | deg
XFOIL ncrit=9 |  |  |  | L/D Max: | 149.117 | at alpha= | 9 | deg
Re: | 14000000 |  |  | Cd Min: | 0.02146 | at alpha= | -20 | deg
Mach: | 0 |  |  | Cl=0 at alpha= | -2.1915 | deg
|  |  |  | @ Cl=0.1, Cd= | 0.0067004
|  |  |  | @ Cl=0.4, Cd= | 0.0057421
|  |  |  | @ Cl=0.6, Cd= | 0.005883
alpha (deg) | Cl | Cd | Cm | Cl/Cd
-20 | -1.6602 | 0.02146 | -0.061 | -77.3625
-19.5 | -1.6389 | 0.01983 | -0.0581 | -82.6475
-19 | -1.6148 | 0.01848 | -0.0551 | -87.381
-18.5 | -1.591 | 0.01724 | -0.0516 | -92.2854
-18 | -1.5544 | 0.01607 | -0.0503 | -96.7268
-17.5 | -1.5115 | 0.01499 | -0.0499 | -100.8339
-17 | -1.4678 | 0.01399 | -0.0494 | -104.9178
-16.5 | -1.4221 | 0.01313 | -0.049 | -108.3092
-16 | -1.3722 | 0.01244 | -0.049 | -110.3055
-15.5 | -1.3314 | 0.01181 | -0.0469 | -112.735
-15 | -1.293 | 0.01125 | -0.0442 | -114.9333
-14.5 | -1.2365 | 0.01071 | -0.045 | -115.4528
-14 | -1.1812 | 0.01017 | -0.0455 | -116.1455
-13.5 | -1.1224 | 0.00973 | -0.0466 | -115.3546
-13 | -0.9887 | 0.00907 | -0.0637 | -109.0077
-12.5 | -0.9296 | 0.0088 | -0.0648 | -105.6364
-12 | -0.8945 | 0.0086 | -0.0606 | -104.0116
-11.5 | -0.8608 | 0.00835 | -0.0561 | -103.0898
-11 | -0.8263 | 0.00813 | -0.0516 | -101.6359
-10.5 | -0.7906 | 0.00796 | -0.0473 | -99.3216
-10 | -0.755 | 0.00782 | -0.0429 | -96.5473
-9.5 | -0.7183 | 0.00771 | -0.0386 | -93.1647
-9 | -0.6764 | 0.00758 | -0.0355 | -89.2348
-8.5 | -0.6337 | 0.00752 | -0.0326 | -84.2686
-8 | -0.5868 | 0.00742 | -0.0304 | -79.0836
-7.5 | -0.5386 | 0.00729 | -0.0286 | -73.882
-7 | -0.4903 | 0.00718 | -0.0267 | -68.2869
-6.5 | -0.4408 | 0.00711 | -0.0251 | -61.9972
-6 | -0.3909 | 0.007 | -0.0235 | -55.8429
-5.5 | -0.3402 | 0.00694 | -0.0221 | -49.0202
-5 | -0.2894 | 0.00688 | -0.0207 | -42.064
-4.5 | -0.2381 | 0.00683 | -0.0194 | -34.8609
-4 | -0.1876 | 0.00681 | -0.018 | -27.5477
-3.5 | -0.1356 | 0.00679 | -0.0169 | -19.9705
-3 | -0.0838 | 0.00677 | -0.0157 | -12.3781
-2.5 | -0.0319 | 0.00676 | -0.0145 | -4.7189
-2 | 0.0198 | 0.00675 | -0.0133 | 2.9333
-1.5 | 0.0716 | 0.00674 | -0.0122 | 10.6231
-1 | 0.1218 | 0.00667 | -0.0107 | 18.2609
-0.5 | 0.1607 | 0.00608 | -0.007 | 26.4309
0 | 0.2092 | 0.00594 | -0.0052 | 35.2189
0.5 | 0.2587 | 0.00584 | -0.0036 | 44.2979
1 | 0.3093 | 0.0058 | -0.0023 | 53.3276
1.5 | 0.3607 | 0.00575 | -0.0011 | 62.7304
2 | 0.4102 | 0.00574 | 0.0005 | 71.4634
2.5 | 0.4606 | 0.00571 | 0.0019 | 80.6655
3 | 0.5128 | 0.00574 | 0.0029 | 89.338
3.5 | 0.5631 | 0.00584 | 0.0043 | 96.4212
4 | 0.6146 | 0.0059 | 0.0054 | 104.1695
4.5 | 0.6638 | 0.00596 | 0.0069 | 111.3758
5 | 0.712 | 0.00605 | 0.0087 | 117.686
5.5 | 0.7612 | 0.00612 | 0.0102 | 124.3791
6 | 0.8075 | 0.00621 | 0.0123 | 130.0322
6.5 | 0.8488 | 0.00632 | 0.0154 | 134.3038
7 | 0.8868 | 0.00636 | 0.0193 | 139.434
7.5 | 0.9261 | 0.00651 | 0.0228 | 142.2581
8 | 0.9623 | 0.00665 | 0.0269 | 144.7068
8.5 | 0.9977 | 0.00675 | 0.0311 | 147.8074
9 | 1.0304 | 0.00691 | 0.0358 | 149.1172

## 123. Re 14M Mach 0.10 (1)
BIGFOIL.COM POLAR EXPORT
NACA33018
NACA33018 |  |  |  | Cl Max: | 1.864 | at alpha= | 18 | deg
JavaFoil+Calcfoil stall+Eppler ext transition |  |  |  | L/D Max: | 127.023 | at alpha= | 6.5 | deg
Re: | 14000000 |  |  | Cd Min: | 0.00799 | at alpha= | -0.5 | deg
Mach: | 0.1 |  |  | Cl=0 at alpha= | -2.0635 | deg
|  |  |  | @ Cl=0.1, Cd= | 0.0089943
|  |  |  | @ Cl=0.4, Cd= | 0.0085666
|  |  |  | @ Cl=0.6, Cd= | 0.0083015
alpha (deg) | Cl | Cd | Cm | Cl/Cd
-20 | -1.217 | 0.06205 | 0.001 | -19.615
-19.5 | -1.24 | 0.05032 | 0.001 | -24.643
-19 | -1.258 | 0.0419 | 0.001 | -30.017
-18.5 | -1.274 | 0.03443 | 0 | -37.008
-18 | -1.285 | 0.02923 | 0 | -43.974
-17.5 | -1.293 | 0.02494 | 0 | -51.844
-17 | -1.297 | 0.02177 | -0.001 | -59.553
-16.5 | -1.295 | 0.01946 | -0.001 | -66.546
-16 | -1.289 | 0.01762 | -0.001 | -73.166
-15.5 | -1.279 | 0.0163 | -0.002 | -78.481
-15 | -1.264 | 0.01528 | -0.002 | -82.758
-14.5 | -1.246 | 0.0144 | -0.002 | -86.492
-14 | -1.222 | 0.01368 | -0.003 | -89.347
-13.5 | -1.195 | 0.01305 | -0.003 | -91.546
-13 | -1.165 | 0.01249 | -0.003 | -93.224
-12.5 | -1.131 | 0.01205 | -0.004 | -93.879
-12 | -1.095 | 0.0116 | -0.004 | -94.425
-11.5 | -1.056 | 0.0112 | -0.004 | -94.221
-11 | -1.014 | 0.01087 | -0.005 | -93.306
-10.5 | -0.97 | 0.01055 | -0.005 | -91.921
-10 | -0.923 | 0.01028 | -0.005 | -89.78
-9.5 | -0.874 | 0.01002 | -0.006 | -87.241
-9 | -0.823 | 0.00864 | -0.006 | -95.286
-8.5 | -0.77 | 0.00895 | -0.006 | -86.122
-8 | -0.716 | 0.00882 | -0.007 | -81.203
-7.5 | -0.66 | 0.00879 | -0.007 | -75.165
-7 | -0.603 | 0.00864 | -0.008 | -69.85
-6.5 | -0.545 | 0.00845 | -0.008 | -64.527
-6 | -0.486 | 0.0089 | -0.008 | -54.661
-5.5 | -0.426 | 0.00879 | -0.009 | -48.488
-5 | -0.366 | 0.0087 | -0.009 | -42.023
-4.5 | -0.304 | 0.0092 | -0.009 | -33.111
-4 | -0.243 | 0.00924 | -0.01 | -26.258
-3.5 | -0.181 | 0.00915 | -0.01 | -19.73
-3 | -0.118 | 0.00909 | -0.01 | -12.981
-2.5 | -0.055 | 0.00911 | -0.011 | -6.061
-2 | 0.008 | 0.00958 | -0.011 | 0.813
-1.5 | 0.071 | 0.00945 | -0.011 | 7.498
-1 | 0.134 | 0.00846 | -0.012 | 15.824
-0.5 | 0.197 | 0.00799 | -0.012 | 24.631
0 | 0.26 | 0.00805 | -0.013 | 32.241
0.5 | 0.322 | 0.00811 | -0.013 | 39.709
1 | 0.385 | 0.00854 | -0.013 | 45.04
1.5 | 0.447 | 0.00865 | -0.014 | 51.695
2 | 0.509 | 0.00872 | -0.014 | 58.374
2.5 | 0.571 | 0.00825 | -0.014 | 69.26
3 | 0.633 | 0.00836 | -0.015 | 75.702
3.5 | 0.694 | 0.00849 | -0.015 | 81.732
4 | 0.755 | 0.00808 | -0.015 | 93.511
4.5 | 0.816 | 0.00824 | -0.016 | 99.005
5 | 0.876 | 0.00871 | -0.016 | 100.598
5.5 | 0.936 | 0.00836 | -0.016 | 112.028
6 | 0.996 | 0.00854 | -0.017 | 116.583
6.5 | 1.054 | 0.0083 | -0.017 | 127.023
7 | 1.113 | 0.00943 | -0.017 | 118.037
7.5 | 1.17 | 0.01006 | -0.018 | 116.357
8 | 1.227 | 0.01028 | -0.018 | 119.342
8.5 | 1.282 | 0.01093 | -0.018 | 117.279
9 | 1.337 | 0.01121 | -0.019 | 119.187
9.5 | 1.39 | 0.01155 | -0.019 | 120.293
10 | 1.442 | 0.01195 | -0.019 | 120.679
10.5 | 1.492 | 0.01242 | -0.02 | 120.1
11 | 1.54 | 0.01301 | -0.02 | 118.334
11.5 | 1.585 | 0.01371 | -0.02 | 115.615
12 | 1.628 | 0.01454 | -0.02 | 111.976
12.5 | 1.668 | 0.01557 | -0.021 | 107.126
13 | 1.704 | 0.01682 | -0.021 | 101.322
13.5 | 1.736 | 0.0184 | -0.021 | 94.371
14 | 1.765 | 0.02027 | -0.021 | 87.074
14.5 | 1.789 | 0.02253 | -0.021 | 79.426
15 | 1.81 | 0.02526 | -0.021 | 71.644
15.5 | 1.827 | 0.02836 | -0.021 | 64.414
16 | 1.84 | 0.03201 | -0.021 | 57.477
16.5 | 1.851 | 0.03596 | -0.021 | 51.466
17 | 1.858 | 0.04044 | -0.021 | 45.953
17.5 | 1.863 | 0.04515 | -0.021 | 41.252
18 | 1.864 | 0.05025 | -0.022 | 37.092
18.5 | 1.863 | 0.05578 | -0.022 | 33.395
19 | 1.859 | 0.06155 | -0.022 | 30.205
19.5 | 1.854 | 0.06745 | -0.022 | 27.486
20 | 1.844 | 0.07383 | -0.022 | 24.984

## 124. Re 14M Mach 0.10 (2)
BIGFOIL.COM POLAR EXPORT
NACA33018
NACA33018 |  |  |  | Cl Max: | 1.8296 | at alpha= | 19 | deg
XFOIL ncrit=9 |  |  |  | L/D Max: | 158.378 | at alpha= | 10 | deg
Re: | 14000000 |  |  | Cd Min: | 0.04256 | at alpha= | 20 | deg
Mach: | 0.1 |  |  | Cl=0 at alpha= | -2.1933 | deg
|  |  |  | @ Cl=0.1, Cd= | 0.006717
|  |  |  | @ Cl=0.4, Cd= | 0.0057524
|  |  |  | @ Cl=0.6, Cd= | 0.0058932
alpha (deg) | Cl | Cd | Cm | Cl/Cd
-20 | -1.6619 | 0.02272 | -0.065 | -73.147
-19.5 | -1.6411 | 0.02091 | -0.0621 | -78.484
-19 | -1.6179 | 0.01937 | -0.059 | -83.5261
-18.5 | -1.5944 | 0.01798 | -0.0556 | -88.6763
-18 | -1.5607 | 0.01677 | -0.0535 | -93.065
-17.5 | -1.5175 | 0.0156 | -0.0531 | -97.2756
-17 | -1.4738 | 0.01451 | -0.0525 | -101.5713
-16.5 | -1.4284 | 0.01355 | -0.0519 | -105.417
-16 | -1.3797 | 0.01277 | -0.0516 | -108.0423
-15.5 | -1.3294 | 0.01205 | -0.0513 | -110.3237
-15 | -1.3 | 0.01146 | -0.0466 | -113.438
-14.5 | -1.245 | 0.01089 | -0.0468 | -114.3251
-14 | -1.1881 | 0.01036 | -0.0474 | -114.6815
-13.5 | -1.13 | 0.00988 | -0.0482 | -114.3725
-13 | -1.0587 | 0.00943 | -0.0517 | -112.2694
-12.5 | -0.9329 | 0.00888 | -0.0667 | -105.0563
-12 | -0.8963 | 0.00868 | -0.0627 | -103.2604
-11.5 | -0.8624 | 0.00843 | -0.0581 | -102.3013
-11 | -0.8271 | 0.0082 | -0.0536 | -100.8659
-10.5 | -0.7918 | 0.00801 | -0.0491 | -98.8514
-10 | -0.7548 | 0.00785 | -0.0448 | -96.1529
-9.5 | -0.7201 | 0.00775 | -0.04 | -92.9161
-9 | -0.6785 | 0.00762 | -0.0367 | -89.042
-8.5 | -0.6361 | 0.00755 | -0.0335 | -84.2517
-7.5 | -0.5406 | 0.00732 | -0.0293 | -73.8525
-7 | -0.4924 | 0.0072 | -0.0273 | -68.3889
-6.5 | -0.4426 | 0.00712 | -0.0256 | -62.1629
-6 | -0.3924 | 0.00702 | -0.024 | -55.8974
-5.5 | -0.3416 | 0.00695 | -0.0225 | -49.1511
-5 | -0.2906 | 0.00689 | -0.0211 | -42.1771
-4.5 | -0.2392 | 0.00684 | -0.0197 | -34.9708
-4 | -0.1883 | 0.00682 | -0.0183 | -27.61
-3.5 | -0.136 | 0.0068 | -0.0171 | -20
-3 | -0.084 | 0.00678 | -0.0158 | -12.3894
-2.5 | -0.0319 | 0.00677 | -0.0146 | -4.712
-2 | 0.0201 | 0.00677 | -0.0134 | 2.969
-1.5 | 0.0721 | 0.00675 | -0.0122 | 10.6815
-1 | 0.1228 | 0.00669 | -0.0108 | 18.3558
-0.5 | 0.1615 | 0.0061 | -0.0069 | 26.4754
0 | 0.2103 | 0.00595 | -0.0051 | 35.3445
0.5 | 0.2599 | 0.00585 | -0.0035 | 44.4274
1 | 0.3109 | 0.00581 | -0.0021 | 53.5112
1.5 | 0.3624 | 0.00576 | -0.0008 | 62.9167
2 | 0.4121 | 0.00575 | 0.0008 | 71.6696
2.5 | 0.4628 | 0.00572 | 0.0022 | 80.9091
3 | 0.5152 | 0.00576 | 0.0033 | 89.4444
3.5 | 0.5657 | 0.00586 | 0.0047 | 96.5358
4 | 0.6174 | 0.00591 | 0.0059 | 104.467
4.5 | 0.6666 | 0.00598 | 0.0075 | 111.4716
5 | 0.715 | 0.00607 | 0.0093 | 117.7924
5.5 | 0.7644 | 0.00614 | 0.0109 | 124.4951
6 | 0.8105 | 0.00624 | 0.0132 | 129.8878
6.5 | 0.8492 | 0.00632 | 0.017 | 134.3671
7 | 0.8888 | 0.00639 | 0.0206 | 139.0923
7.5 | 0.9285 | 0.00656 | 0.0241 | 141.5396
8 | 0.965 | 0.00668 | 0.0283 | 144.4611
8.5 | 1.0007 | 0.0068 | 0.0326 | 147.1618
9 | 1.0362 | 0.00697 | 0.0368 | 148.6657
9.5 | 1.1648 | 0.00744 | 0.0206 | 156.5591
10 | 1.2401 | 0.00783 | 0.016 | 158.378
10.5 | 1.3038 | 0.00824 | 0.0139 | 158.2282
11 | 1.362 | 0.00861 | 0.013 | 158.1882
11.5 | 1.4131 | 0.00915 | 0.0133 | 154.4372
12 | 1.4487 | 0.00958 | 0.017 | 151.2213
12.5 | 1.5009 | 0.01017 | 0.0168 | 147.5811
13 | 1.5502 | 0.01087 | 0.0169 | 142.6127
13.5 | 1.5983 | 0.01163 | 0.0171 | 137.4291
14 | 1.6469 | 0.01233 | 0.0172 | 133.5685
14.5 | 1.6904 | 0.01328 | 0.0178 | 127.2892
15 | 1.7218 | 0.01439 | 0.0203 | 119.6525
15.5 | 1.7415 | 0.01565 | 0.0247 | 111.278
16 | 1.759 | 0.01716 | 0.0289 | 102.5058
16.5 | 1.7797 | 0.01865 | 0.0323 | 95.4263
17 | 1.7898 | 0.02082 | 0.0362 | 85.9654
17.5 | 1.8039 | 0.02308 | 0.0391 | 78.1586
18 | 1.8146 | 0.02589 | 0.0413 | 70.0888
18.5 | 1.8193 | 0.02941 | 0.0432 | 61.8599
19 | 1.8296 | 0.03279 | 0.0442 | 55.7975
19.5 | 1.8242 | 0.03773 | 0.045 | 48.3488
20 | 1.8233 | 0.04256 | 0.045 | 42.8407

## 125. Re 14M Mach 0.25 (1)
BIGFOIL.COM POLAR EXPORT
NACA33018
NACA33018 |  |  |  | Cl Max: | 1.786 | at alpha= | 16 | deg
JavaFoil+Calcfoil stall+Eppler ext transition |  |  |  | L/D Max: | 121.611 | at alpha= | 6 | deg
Re: | 14000000 |  |  | Cd Min: | 0.00794 | at alpha= | 5.5 | deg
Mach: | 0.25 |  |  | Cl=0 at alpha= | -2.0615 | deg
|  |  |  | @ Cl=0.1, Cd= | 0.0084625
|  |  |  | @ Cl=0.4, Cd= | 0.0083577
|  |  |  | @ Cl=0.6, Cd= | 0.0084989
alpha (deg) | Cl | Cd | Cm | Cl/Cd
-20 | -0.846 | 0.14905 | 0.001 | -5.678
-19.5 | -0.88 | 0.13997 | 0.001 | -6.284
-19 | -0.911 | 0.12961 | 0 | -7.032
-18.5 | -0.945 | 0.11589 | 0 | -8.153
-18 | -0.995 | 0.08817 | 0 | -11.286
-17.5 | -1.048 | 0.06208 | 0 | -16.874
-17 | -1.09 | 0.04547 | -0.001 | -23.978
-16.5 | -1.127 | 0.03353 | -0.001 | -33.614
-16 | -1.156 | 0.02575 | -0.001 | -44.885
-15.5 | -1.173 | 0.02142 | -0.002 | -54.763
-15 | -1.182 | 0.01848 | -0.002 | -63.956
-14.5 | -1.182 | 0.01678 | -0.002 | -70.427
-14 | -1.174 | 0.01543 | -0.003 | -76.08
-13.5 | -1.16 | 0.01448 | -0.003 | -80.085
-13 | -1.14 | 0.01366 | -0.003 | -83.504
-12.5 | -1.116 | 0.01277 | -0.004 | -87.384
-12 | -1.087 | 0.01244 | -0.004 | -87.354
-11.5 | -1.054 | 0.01166 | -0.004 | -90.424
-11 | -1.017 | 0.01118 | -0.005 | -90.94
-10.5 | -0.977 | 0.01076 | -0.005 | -90.757
-10 | -0.933 | 0.01043 | -0.006 | -89.436
-9.5 | -0.886 | 0.01013 | -0.006 | -87.505
-9 | -0.837 | 0.00983 | -0.006 | -85.14
-8.5 | -0.784 | 0.00842 | -0.007 | -93.223
-8 | -0.73 | 0.00822 | -0.007 | -88.801
-7.5 | -0.674 | 0.00853 | -0.007 | -79.047
-7 | -0.617 | 0.00836 | -0.008 | -73.793
-6.5 | -0.558 | 0.0087 | -0.008 | -64.149
-6 | -0.498 | 0.00857 | -0.008 | -58.14
-5.5 | -0.437 | 0.00897 | -0.009 | -48.708
-5 | -0.375 | 0.00888 | -0.009 | -42.251
-4.5 | -0.312 | 0.00884 | -0.01 | -35.32
-4 | -0.249 | 0.00892 | -0.01 | -27.93
-3.5 | -0.185 | 0.00941 | -0.01 | -19.689
-3 | -0.121 | 0.00929 | -0.011 | -13.046
-2.5 | -0.057 | 0.00927 | -0.011 | -6.114
-2 | 0.008 | 0.00923 | -0.011 | 0.867
-1.5 | 0.073 | 0.00872 | -0.012 | 8.349
-1 | 0.138 | 0.0081 | -0.012 | 16.98
-0.5 | 0.202 | 0.00818 | -0.013 | 24.724
0 | 0.267 | 0.00825 | -0.013 | 32.315
0.5 | 0.331 | 0.00829 | -0.013 | 39.903
1 | 0.395 | 0.00836 | -0.014 | 47.225
1.5 | 0.459 | 0.00833 | -0.014 | 55.125
2 | 0.523 | 0.00837 | -0.014 | 62.448
2.5 | 0.586 | 0.00847 | -0.015 | 69.196
3 | 0.649 | 0.0086 | -0.015 | 75.495
3.5 | 0.712 | 0.00817 | -0.015 | 87.234
4 | 0.775 | 0.00833 | -0.016 | 93.006
4.5 | 0.837 | 0.00803 | -0.016 | 104.232
5 | 0.899 | 0.00817 | -0.017 | 109.954
5.5 | 0.96 | 0.00794 | -0.017 | 120.915
6 | 1.02 | 0.00839 | -0.017 | 121.611
6.5 | 1.08 | 0.00958 | -0.018 | 112.714
7 | 1.139 | 0.00983 | -0.018 | 115.846
7.5 | 1.197 | 0.01014 | -0.018 | 118.034
8 | 1.254 | 0.01078 | -0.019 | 116.266
8.5 | 1.31 | 0.01149 | -0.019 | 113.936
9 | 1.364 | 0.01185 | -0.019 | 115.093
9.5 | 1.417 | 0.0123 | -0.019 | 115.136
10 | 1.467 | 0.01279 | -0.02 | 114.701
10.5 | 1.516 | 0.01345 | -0.02 | 112.713
11 | 1.562 | 0.0142 | -0.02 | 109.953
11.5 | 1.604 | 0.01516 | -0.02 | 105.794
12 | 1.643 | 0.01632 | -0.021 | 100.7
12.5 | 1.678 | 0.01784 | -0.021 | 94.038
13 | 1.708 | 0.01968 | -0.021 | 86.759
13.5 | 1.733 | 0.02197 | -0.021 | 78.885
14 | 1.753 | 0.02483 | -0.021 | 70.593
14.5 | 1.768 | 0.02825 | -0.021 | 62.572
15 | 1.779 | 0.03223 | -0.021 | 55.178
15.5 | 1.785 | 0.0368 | -0.021 | 48.495
16 | 1.786 | 0.04191 | -0.021 | 42.62
16.5 | 1.784 | 0.04753 | -0.021 | 37.539
17 | 1.779 | 0.05356 | -0.021 | 33.209
17.5 | 1.767 | 0.05993 | -0.021 | 29.488
18 | 1.752 | 0.06674 | -0.021 | 26.247
18.5 | 1.732 | 0.0739 | -0.021 | 23.442
19 | 1.71 | 0.08119 | -0.021 | 21.058
19.5 | 1.682 | 0.08921 | -0.021 | 18.857
20 | 1.649 | 0.09737 | -0.021 | 16.939

## 126. Re 14M Mach 0.25 (2)
BIGFOIL.COM POLAR EXPORT
NACA33018
NACA33018 |  |  |  | Cl Max: | 1.8057 | at alpha= | 18 | deg
XFOIL ncrit=9 |  |  |  | L/D Max: | 156.177 | at alpha= | 10 | deg
Re: | 14000000 |  |  | Cd Min: | 0.06466 | at alpha= | 20 | deg
Mach: | 0.25 |  |  | Cl=0 at alpha= | -2.1993 | deg
|  |  |  | @ Cl=0.1, Cd= | 0.0068014
|  |  |  | @ Cl=0.4, Cd= | 0.0058388
|  |  |  | @ Cl=0.6, Cd= | 0.0059672
alpha (deg) | Cl | Cd | Cm | Cl/Cd
-20 | -1.6463 | 0.0329 | -0.0843 | -50.0395
-19.5 | -1.6368 | 0.02931 | -0.082 | -55.8444
-19 | -1.6217 | 0.02629 | -0.0793 | -61.6851
-18.5 | -1.6035 | 0.02368 | -0.0762 | -67.7154
-18 | -1.5826 | 0.02146 | -0.0726 | -73.7465
-17.5 | -1.5516 | 0.01955 | -0.07 | -79.3657
-17 | -1.5059 | 0.01791 | -0.0693 | -84.0815
-16.5 | -1.4598 | 0.01648 | -0.0682 | -88.5801
-16 | -1.4121 | 0.01521 | -0.067 | -92.8402
-15.5 | -1.3654 | 0.01395 | -0.0656 | -97.8781
-15 | -1.3265 | 0.01298 | -0.0621 | -102.1957
-14.5 | -1.2863 | 0.01214 | -0.0585 | -105.9555
-14 | -1.2283 | 0.01137 | -0.0582 | -108.0299
-13.5 | -1.1673 | 0.01079 | -0.0582 | -108.1835
-13 | -1.109 | 0.0103 | -0.0577 | -107.6699
-12.5 | -0.9689 | 0.00952 | -0.0738 | -101.7752
-12 | -0.912 | 0.00913 | -0.0731 | -99.8905
-11.5 | -0.8717 | 0.00886 | -0.0689 | -98.386
-11 | -0.8328 | 0.00862 | -0.0644 | -96.6125
-10.5 | -0.7966 | 0.00835 | -0.0593 | -95.4012
-10 | -0.7588 | 0.00812 | -0.0545 | -93.4483
-9.5 | -0.72 | 0.0079 | -0.0498 | -91.1392
-9 | -0.6829 | 0.00779 | -0.0447 | -87.6637
-8.5 | -0.6472 | 0.00773 | -0.0393 | -83.7257
-8 | -0.6013 | 0.00759 | -0.0361 | -79.2227
-7.5 | -0.552 | 0.00745 | -0.0336 | -74.094
-7 | -0.5027 | 0.00733 | -0.0311 | -68.5812
-6.5 | -0.4524 | 0.00721 | -0.0288 | -62.7462
-6 | -0.4005 | 0.00712 | -0.0269 | -56.25
-5.5 | -0.3492 | 0.00703 | -0.0249 | -49.6728
-5 | -0.297 | 0.00699 | -0.0231 | -42.4893
-4.5 | -0.2446 | 0.00692 | -0.0213 | -35.3468
-4 | -0.1917 | 0.00689 | -0.0197 | -27.8229
-3.5 | -0.1383 | 0.00686 | -0.0182 | -20.1603
-3 | -0.0852 | 0.00684 | -0.0167 | -12.4561
-2.5 | -0.032 | 0.00684 | -0.0152 | -4.6784
-2 | 0.0212 | 0.00685 | -0.0138 | 3.0949
-1.5 | 0.0749 | 0.00683 | -0.0124 | 10.9663
-1 | 0.1276 | 0.00677 | -0.0109 | 18.8479
-0.5 | 0.1661 | 0.00619 | -0.0066 | 26.8336
0 | 0.2162 | 0.00601 | -0.0046 | 35.9734
0.5 | 0.2663 | 0.00592 | -0.0025 | 44.9831
1 | 0.3192 | 0.00586 | -0.0011 | 54.471
1.5 | 0.3713 | 0.00585 | 0.0006 | 63.4701
2 | 0.4226 | 0.00583 | 0.0024 | 72.4871
2.5 | 0.4745 | 0.00578 | 0.0041 | 82.0934
3 | 0.527 | 0.00586 | 0.0056 | 89.9317
3.5 | 0.5796 | 0.00594 | 0.0072 | 97.5758
4 | 0.6322 | 0.00601 | 0.0088 | 105.1913
4.5 | 0.6813 | 0.00611 | 0.011 | 111.5057
5 | 0.731 | 0.00617 | 0.0132 | 118.4765
5.5 | 0.7776 | 0.00624 | 0.016 | 124.6154
6 | 0.8158 | 0.00636 | 0.0206 | 128.2704
6.5 | 0.8596 | 0.00646 | 0.024 | 133.065
7 | 0.9009 | 0.00658 | 0.0279 | 136.9149
7.5 | 0.9409 | 0.00679 | 0.032 | 138.5714
8 | 0.9819 | 0.00689 | 0.0359 | 142.5109
8.5 | 1.015 | 0.00706 | 0.0413 | 143.7677
9 | 1.095 | 0.00736 | 0.0368 | 148.7772
9.5 | 1.2196 | 0.0079 | 0.0229 | 154.3797
10 | 1.2869 | 0.00824 | 0.0212 | 156.1772
10.5 | 1.3473 | 0.00875 | 0.0208 | 153.9771
11 | 1.4093 | 0.00922 | 0.0201 | 152.8525
11.5 | 1.4515 | 0.0098 | 0.0232 | 148.1122
12 | 1.4974 | 0.01046 | 0.0254 | 143.1549
12.5 | 1.551 | 0.01118 | 0.0258 | 138.7299
13 | 1.6028 | 0.01201 | 0.0264 | 133.4555
13.5 | 1.6503 | 0.01305 | 0.0274 | 126.4598
14 | 1.6957 | 0.01423 | 0.0284 | 119.1637
14.5 | 1.7307 | 0.01552 | 0.031 | 111.5142
15 | 1.7524 | 0.01703 | 0.0356 | 102.9008
15.5 | 1.7669 | 0.01911 | 0.0401 | 92.4594
16 | 1.7825 | 0.02135 | 0.0439 | 83.4895
16.5 | 1.7964 | 0.02388 | 0.0473 | 75.2261
17 | 1.8008 | 0.02731 | 0.0503 | 65.9392
17.5 | 1.7992 | 0.03164 | 0.0525 | 56.8647
18 | 1.8057 | 0.03576 | 0.0536 | 50.495
18.5 | 1.7945 | 0.04159 | 0.0541 | 43.1474
19 | 1.7818 | 0.04792 | 0.0538 | 37.1828
19.5 | 1.7505 | 0.05634 | 0.0524 | 31.0703
20 | 1.7236 | 0.06466 | 0.0504 | 26.6564

## 127. Re 14M Mach 0.50 (1)
BIGFOIL.COM POLAR EXPORT
NACA33018
NACA33018 |  |  |  | Cl Max: | 1.51 | at alpha= | 10.5 | deg
JavaFoil+Calcfoil stall+Eppler ext transition |  |  |  | L/D Max: | 103.43 | at alpha= | 6.5 | deg
Re: | 14000000 |  |  | Cd Min: | 0.00758 | at alpha= | 0 | deg
Mach: | 0.5 |  |  | Cl=0 at alpha= | -2.0625 | deg
|  |  |  | @ Cl=0.1, Cd= | 0.0086061
|  |  |  | @ Cl=0.4, Cd= | 0.0078996
|  |  |  | @ Cl=0.6, Cd= | 0.0079453
alpha (deg) | Cl | Cd | Cm | Cl/Cd
-20 | -1.009 | 0.15718 | 0.001 | -6.42
-19.5 | -0.975 | 0.17341 | 0.001 | -5.621
-19 | -0.951 | 0.15235 | 0 | -6.239
-18.5 | -0.931 | 0.13018 | 0 | -7.151
-18 | -0.894 | 0.14239 | 0 | -6.276
-17.5 | -0.87 | 0.12576 | 0 | -6.921
-17 | -0.838 | 0.13287 | 0 | -6.303
-16.5 | -0.815 | 0.11336 | -0.001 | -7.186
-16 | -0.844 | 0.06298 | -0.001 | -13.394
-15.5 | -0.757 | 0.10637 | -0.001 | -7.115
-15 | -0.846 | 0.02656 | -0.002 | -31.836
-14.5 | -0.702 | 0.09388 | -0.002 | -7.475
-14 | -0.777 | 0.0265 | -0.003 | -29.299
-13.5 | -0.768 | 0.0187 | -0.003 | -41.072
-13 | -0.663 | 0.04871 | -0.003 | -13.621
-12.5 | -0.703 | 0.0176 | -0.004 | -39.963
-12 | -0.599 | 0.04782 | -0.004 | -12.516
-11.5 | -0.534 | 0.07245 | -0.003 | -7.372
-11 | -0.6 | 0.01752 | -0.005 | -34.218
-10.5 | -0.538 | 0.02679 | -0.005 | -20.069
-10 | -0.449 | 0.06488 | -0.003 | -6.927
-9.5 | -0.804 | 0.01351 | -0.007 | -59.496
-9 | -0.818 | 0.01234 | -0.007 | -66.339
-8.5 | -0.799 | 0.01158 | -0.007 | -69.007
-8 | -0.764 | 0.01105 | -0.008 | -69.142
-7.5 | -0.718 | 0.0106 | -0.008 | -67.728
-7 | -0.665 | 0.01021 | -0.009 | -65.205
-6.5 | -0.608 | 0.00992 | -0.009 | -61.261
-6 | -0.546 | 0.00859 | -0.009 | -63.576
-5.5 | -0.481 | 0.00805 | -0.01 | -59.816
-5 | -0.415 | 0.00837 | -0.01 | -49.531
-4.5 | -0.346 | 0.0083 | -0.011 | -41.714
-4 | -0.277 | 0.00879 | -0.011 | -31.479
-3.5 | -0.206 | 0.00872 | -0.012 | -23.644
-3 | -0.135 | 0.00862 | -0.012 | -15.667
-2.5 | -0.063 | 0.00902 | -0.012 | -7.006
-2 | 0.009 | 0.00852 | -0.013 | 1.048
-1.5 | 0.081 | 0.00849 | -0.013 | 9.563
-1 | 0.153 | 0.00893 | -0.014 | 17.183
-0.5 | 0.225 | 0.00801 | -0.014 | 28.126
0 | 0.297 | 0.00758 | -0.014 | 39.209
0.5 | 0.369 | 0.00769 | -0.015 | 47.925
1 | 0.44 | 0.00817 | -0.015 | 53.842
1.5 | 0.511 | 0.0078 | -0.016 | 65.47
2 | 0.581 | 0.00791 | -0.016 | 73.43
2.5 | 0.651 | 0.00804 | -0.016 | 81.005
3 | 0.72 | 0.00777 | -0.017 | 92.688
3.5 | 0.789 | 0.00893 | -0.017 | 88.34
4 | 0.857 | 0.00918 | -0.018 | 93.377
4.5 | 0.924 | 0.00979 | -0.018 | 94.384
5 | 0.99 | 0.0101 | -0.018 | 98.009
5.5 | 1.055 | 0.01045 | -0.019 | 100.899
6 | 1.118 | 0.01089 | -0.019 | 102.617
6.5 | 1.179 | 0.0114 | -0.019 | 103.43
7 | 1.238 | 0.01201 | -0.02 | 103.054
7.5 | 1.294 | 0.01269 | -0.02 | 101.986
8 | 1.346 | 0.01386 | -0.02 | 97.129
8.5 | 1.395 | 0.01485 | -0.021 | 93.916
9 | 1.436 | 0.01664 | -0.021 | 86.299
9.5 | 1.471 | 0.01834 | -0.021 | 80.226
10 | 1.497 | 0.02107 | -0.021 | 71.043
10.5 | 1.51 | 0.02462 | -0.021 | 61.344
11 | 1.509 | 0.02962 | -0.021 | 50.964
11.5 | 1.489 | 0.03703 | -0.021 | 40.219
12 | 1.443 | 0.04711 | -0.021 | 30.64
12.5 | 1.347 | 0.06137 | -0.02 | 21.952
13 | 0.901 | 0.08708 | -0.019 | 10.345
13.5 | 0.927 | 0.09076 | -0.019 | 10.213
14 | 0.937 | 0.12075 | -0.018 | 7.758
14.5 | 0.959 | 0.14148 | -0.017 | 6.78
15 | 0.985 | 0.16044 | -0.017 | 6.14
15.5 | 1.013 | 0.17188 | -0.017 | 5.892

## 128. Re 14M Mach 0.50 (2)
BIGFOIL.COM POLAR EXPORT
NACA33018
NACA33018 |  |  |  | Cl Max: | 1.8379 | at alpha= | 14.5 | deg
XFOIL ncrit=9 |  |  |  | L/D Max: | 137.527 | at alpha= | 8.5 | deg
Re: | 14000000 |  |  | Cd Min: | 0.16157 | at alpha= | 20 | deg
Mach: | 0.5 |  |  | Cl=0 at alpha= | -2.2372 | deg
|  |  |  | @ Cl=0.1, Cd= | 0.0071814
|  |  |  | @ Cl=0.4, Cd= | 0.0061743
|  |  |  | @ Cl=0.6, Cd= | 0.0063086
alpha (deg) | Cl | Cd | Cm | Cl/Cd
-16.5 | -0.7751 | 0.10863 | -0.0619 | -7.1352
-16 | -0.791 | 0.09621 | -0.0708 | -8.2216
-15.5 | -0.8077 | 0.08452 | -0.0791 | -9.5563
-15 | -0.8228 | 0.07317 | -0.0876 | -11.245
-14.5 | -0.8406 | 0.06223 | -0.0957 | -13.508
-14 | -0.866 | 0.05155 | -0.103 | -16.7992
-13.5 | -0.9028 | 0.04273 | -0.1047 | -21.128
-13 | -0.9357 | 0.03414 | -0.1068 | -27.4077
-12.5 | -0.9622 | 0.02561 | -0.1094 | -37.5713
-12 | -0.9796 | 0.01979 | -0.1061 | -49.4997
-11.5 | -0.9798 | 0.01518 | -0.1014 | -64.5455
-11 | -0.8864 | 0.01184 | -0.1074 | -74.8649
-10.5 | -0.8295 | 0.01066 | -0.1033 | -77.8143
-10 | -0.7821 | 0.00997 | -0.0969 | -78.4453
-9.5 | -0.7384 | 0.00942 | -0.0898 | -78.3864
-9 | -0.6973 | 0.00898 | -0.0822 | -77.6503
-8.5 | -0.6551 | 0.00869 | -0.0749 | -75.3855
-8 | -0.6075 | 0.00839 | -0.0685 | -72.4076
-7.5 | -0.5597 | 0.00811 | -0.0623 | -69.0136
-7 | -0.5147 | 0.00783 | -0.0558 | -65.7344
-6.5 | -0.4676 | 0.00767 | -0.0497 | -60.9648
-6 | -0.4251 | 0.00759 | -0.0429 | -56.0079
-5.5 | -0.3719 | 0.00746 | -0.0383 | -49.8525
-5 | -0.3167 | 0.00739 | -0.0343 | -42.8552
-4.5 | -0.261 | 0.00731 | -0.0306 | -35.7045
-4 | -0.2038 | 0.00725 | -0.0272 | -28.1103
-3.5 | -0.1463 | 0.00723 | -0.0241 | -20.2351
-3 | -0.0887 | 0.0072 | -0.0211 | -12.3194
-2.5 | -0.0307 | 0.0072 | -0.0182 | -4.2639
-2 | 0.0277 | 0.00721 | -0.0155 | 3.8419
-1.5 | 0.0872 | 0.00719 | -0.0131 | 12.128
-1 | 0.1465 | 0.00715 | -0.0106 | 20.4895
0 | 0.2386 | 0.00635 | -0.0009 | 37.5748
0.5 | 0.2933 | 0.00622 | 0.0025 | 47.1543
1 | 0.3489 | 0.00621 | 0.0056 | 56.1836
1.5 | 0.4061 | 0.00617 | 0.0086 | 65.8185
2 | 0.4613 | 0.00617 | 0.0119 | 74.765
2.5 | 0.5105 | 0.00619 | 0.0166 | 82.4717
3 | 0.5596 | 0.0062 | 0.0214 | 90.2581
3.5 | 0.6117 | 0.00634 | 0.0256 | 96.4826
4 | 0.6617 | 0.0065 | 0.0302 | 101.8
4.5 | 0.7149 | 0.00661 | 0.0344 | 108.1543
5 | 0.7644 | 0.00682 | 0.0392 | 112.0821
5.5 | 0.8159 | 0.00702 | 0.0438 | 116.2251
6 | 0.8678 | 0.00721 | 0.0483 | 120.3606
6.5 | 0.9169 | 0.00749 | 0.0533 | 122.4166
7 | 0.9724 | 0.00774 | 0.0573 | 125.6331
7.5 | 1.0399 | 0.00812 | 0.059 | 128.0665
8 | 1.186 | 0.00867 | 0.0464 | 136.7935
8.5 | 1.2625 | 0.00918 | 0.047 | 137.5272
9 | 1.331 | 0.00976 | 0.0492 | 136.373
10 | 1.4751 | 0.01149 | 0.0524 | 128.3812
10.5 | 1.5147 | 0.01264 | 0.0591 | 119.8339
11 | 1.5808 | 0.01398 | 0.0613 | 113.0758
11.5 | 1.6415 | 0.01569 | 0.0637 | 104.6208
12 | 1.703 | 0.01752 | 0.0659 | 97.2032
12.5 | 1.7552 | 0.02004 | 0.0682 | 87.5848
13 | 1.8037 | 0.02306 | 0.07 | 78.2177
13.5 | 1.8252 | 0.02635 | 0.0747 | 69.2676
14 | 1.8338 | 0.0307 | 0.0785 | 59.7329
14.5 | 1.8379 | 0.03562 | 0.0815 | 51.5974
15 | 1.8218 | 0.04197 | 0.0832 | 43.4072
15.5 | 1.7928 | 0.04944 | 0.0836 | 36.2621
16.5 | 1.6719 | 0.06946 | 0.0791 | 24.07
17 | 1.5802 | 0.0827 | 0.0729 | 19.1076
17.5 | 1.4695 | 0.09857 | 0.0637 | 14.9082
18 | 1.3912 | 0.11266 | 0.0552 | 12.3487
18.5 | 1.32 | 0.12702 | 0.0458 | 10.3921
19 | 1.2719 | 0.13971 | 0.0374 | 9.1039
20 | 1.2198 | 0.16157 | 0.0228 | 7.5497

## 129. Re 16M Mach 0.00 (1)
BIGFOIL.COM POLAR EXPORT
NACA33018
NACA33018 |  |  |  | Cl Max: | 1.882 | at alpha= | 18.5 | deg
JavaFoil+Calcfoil stall+Eppler ext transition |  |  |  | L/D Max: | 132.446 | at alpha= | 7 | deg
Re: | 16000000 |  |  | Cd Min: | 0.00792 | at alpha= | 0 | deg
Mach: | 0 |  |  | Cl=0 at alpha= | -2.0635 | deg
|  |  |  | @ Cl=0.1, Cd= | 0.00924
|  |  |  | @ Cl=0.4, Cd= | 0.008481
|  |  |  | @ Cl=0.6, Cd= | 0.0084236
alpha (deg) | Cl | Cd | Cm | Cl/Cd
-20 | -1.272 | 0.04987 | 0.001 | -25.504
-19.5 | -1.288 | 0.04186 | 0.001 | -30.766
-19 | -1.302 | 0.03479 | 0.001 | -37.435
-18.5 | -1.312 | 0.02972 | 0 | -44.138
-18 | -1.318 | 0.02572 | 0 | -51.24
-17.5 | -1.322 | 0.02225 | 0 | -59.415
-17 | -1.32 | 0.01996 | -0.001 | -66.134
-16.5 | -1.315 | 0.0181 | -0.001 | -72.62
-16 | -1.306 | 0.0166 | -0.001 | -78.648
-15.5 | -1.292 | 0.01547 | -0.002 | -83.527
-15 | -1.275 | 0.01456 | -0.002 | -87.577
-14.5 | -1.254 | 0.01379 | -0.002 | -90.907
-14 | -1.228 | 0.01316 | -0.003 | -93.299
-13.5 | -1.199 | 0.0126 | -0.003 | -95.23
-13 | -1.168 | 0.01211 | -0.003 | -96.405
-12.5 | -1.133 | 0.01168 | -0.004 | -97.004
-12 | -1.095 | 0.01128 | -0.004 | -97.093
-11.5 | -1.055 | 0.01093 | -0.004 | -96.602
-11 | -1.013 | 0.01059 | -0.005 | -95.598
-10.5 | -0.968 | 0.01029 | -0.005 | -94.088
-10 | -0.921 | 0.01003 | -0.005 | -91.791
-9.5 | -0.872 | 0.00868 | -0.006 | -100.389
-9 | -0.821 | 0.00895 | -0.006 | -91.728
-8.5 | -0.768 | 0.00877 | -0.006 | -87.591
-8 | -0.713 | 0.00864 | -0.007 | -82.541
-7.5 | -0.658 | 0.00898 | -0.007 | -73.281
-7 | -0.601 | 0.00888 | -0.007 | -67.67
-6.5 | -0.543 | 0.00883 | -0.008 | -61.493
-6 | -0.484 | 0.00874 | -0.008 | -55.385
-5.5 | -0.424 | 0.00862 | -0.009 | -49.255
-5 | -0.364 | 0.00858 | -0.009 | -42.442
-4.5 | -0.303 | 0.00907 | -0.009 | -33.407
-4 | -0.242 | 0.0091 | -0.01 | -26.547
-3.5 | -0.18 | 0.00904 | -0.01 | -19.884
-3 | -0.117 | 0.00892 | -0.01 | -13.164
-2.5 | -0.055 | 0.0089 | -0.011 | -6.172
-2 | 0.008 | 0.00937 | -0.011 | 0.827
-1.5 | 0.071 | 0.00924 | -0.011 | 7.631
-1 | 0.133 | 0.00924 | -0.012 | 14.418
-0.5 | 0.196 | 0.00838 | -0.012 | 23.384
0 | 0.258 | 0.00792 | -0.013 | 32.63
0.5 | 0.321 | 0.00839 | -0.013 | 38.214
1 | 0.383 | 0.00847 | -0.013 | 45.225
1.5 | 0.445 | 0.00851 | -0.014 | 52.293
2 | 0.507 | 0.00853 | -0.014 | 59.419
2.5 | 0.568 | 0.00863 | -0.014 | 65.9
3 | 0.63 | 0.00823 | -0.015 | 76.491
3.5 | 0.691 | 0.00837 | -0.015 | 82.566
4 | 0.752 | 0.00847 | -0.015 | 88.748
4.5 | 0.812 | 0.00812 | -0.016 | 100.028
5 | 0.872 | 0.00858 | -0.016 | 101.666
5.5 | 0.932 | 0.00826 | -0.016 | 112.899
6 | 0.991 | 0.00841 | -0.017 | 117.811
6.5 | 1.05 | 0.00816 | -0.017 | 128.718
7 | 1.108 | 0.00837 | -0.017 | 132.446
7.5 | 1.165 | 0.00991 | -0.018 | 117.626
8 | 1.222 | 0.01055 | -0.018 | 115.808
8.5 | 1.277 | 0.01079 | -0.018 | 118.411
9 | 1.332 | 0.01105 | -0.019 | 120.56
9.5 | 1.385 | 0.01137 | -0.019 | 121.829
10 | 1.437 | 0.01173 | -0.019 | 122.476
10.5 | 1.487 | 0.01219 | -0.019 | 121.979
11 | 1.536 | 0.01273 | -0.02 | 120.668
11.5 | 1.582 | 0.01341 | -0.02 | 117.963
12 | 1.625 | 0.01418 | -0.02 | 114.582
12.5 | 1.666 | 0.01512 | -0.02 | 110.179
13 | 1.703 | 0.01631 | -0.021 | 104.418
13.5 | 1.736 | 0.01769 | -0.021 | 98.138
14 | 1.766 | 0.01943 | -0.021 | 90.874
14.5 | 1.792 | 0.02148 | -0.021 | 83.431
15 | 1.814 | 0.02393 | -0.021 | 75.806
15.5 | 1.833 | 0.0268 | -0.021 | 68.408
16 | 1.848 | 0.03007 | -0.021 | 61.472
16.5 | 1.861 | 0.03368 | -0.021 | 55.25
17 | 1.871 | 0.03778 | -0.021 | 49.527
17.5 | 1.877 | 0.04211 | -0.022 | 44.582
18 | 1.881 | 0.04689 | -0.022 | 40.112
18.5 | 1.882 | 0.05192 | -0.022 | 36.257
19 | 1.881 | 0.05725 | -0.022 | 32.867
19.5 | 1.878 | 0.06294 | -0.022 | 29.843
20 | 1.872 | 0.06888 | -0.022 | 27.175

## 130. Re 16M Mach 0.00 (2)
BIGFOIL.COM POLAR EXPORT
NACA33018
NACA33018 |  |  |  | Cl Max: | 1.8448 | at alpha= | 19.5 | deg
XFOIL ncrit=9 |  |  |  | L/D Max: | 161.4 | at alpha= | 11 | deg
Re: | 16000000 |  |  | Cd Min: | 0.03867 | at alpha= | 20 | deg
Mach: | 0 |  |  | Cl=0 at alpha= | -2.1769 | deg
|  |  |  | @ Cl=0.1, Cd= | 0.0066208
|  |  |  | @ Cl=0.4, Cd= | 0.0056926
|  |  |  | @ Cl=0.6, Cd= | 0.0057958
alpha (deg) | Cl | Cd | Cm | Cl/Cd
-20 | -1.6762 | 0.02056 | -0.0597 | -81.5272
-19.5 | -1.6547 | 0.01901 | -0.0566 | -87.0437
-19 | -1.6309 | 0.01769 | -0.0534 | -92.1933
-18.5 | -1.5987 | 0.01653 | -0.0514 | -96.7151
-18 | -1.5537 | 0.01552 | -0.0514 | -100.1095
-17.5 | -1.5095 | 0.01454 | -0.051 | -103.8171
-17 | -1.4653 | 0.01361 | -0.0505 | -107.6635
-16.5 | -1.4206 | 0.01275 | -0.0499 | -111.4196
-16 | -1.3716 | 0.01207 | -0.0496 | -113.6371
-15.5 | -1.342 | 0.01144 | -0.0453 | -117.3077
-15 | -1.2933 | 0.01089 | -0.0446 | -118.7603
-14.5 | -1.2373 | 0.01039 | -0.0452 | -119.0857
-14 | -1.1802 | 0.00997 | -0.046 | -118.3751
-13.5 | -1.1218 | 0.00955 | -0.047 | -117.466
-13 | -0.9751 | 0.00886 | -0.0669 | -110.0564
-12.5 | -0.9407 | 0.00867 | -0.0627 | -108.5006
-12 | -0.9051 | 0.00847 | -0.0586 | -106.8595
-11.5 | -0.8694 | 0.00825 | -0.0544 | -105.3818
-11 | -0.835 | 0.00802 | -0.0499 | -104.1147
-10.5 | -0.799 | 0.00783 | -0.0457 | -102.0434
-10 | -0.7659 | 0.00773 | -0.0407 | -99.0815
-9.5 | -0.7245 | 0.0076 | -0.0375 | -95.3289
-9 | -0.6826 | 0.00752 | -0.0343 | -90.7713
-8.5 | -0.6389 | 0.00743 | -0.0316 | -85.9892
-8 | -0.5913 | 0.0073 | -0.0296 | -81
-7.5 | -0.5422 | 0.00719 | -0.0279 | -75.4103
-7 | -0.4938 | 0.00707 | -0.026 | -69.8444
-6.5 | -0.4441 | 0.00699 | -0.0244 | -63.5336
-6 | -0.3939 | 0.00692 | -0.0229 | -56.922
-5.5 | -0.3433 | 0.00684 | -0.0215 | -50.1901
-5 | -0.2917 | 0.00679 | -0.0203 | -42.9602
-4.5 | -0.2403 | 0.00672 | -0.019 | -35.7589
-4 | -0.1892 | 0.00671 | -0.0177 | -28.1967
-3.5 | -0.137 | 0.00668 | -0.0166 | -20.509
-3 | -0.0857 | 0.00669 | -0.0153 | -12.8102
-2.5 | -0.0336 | 0.00667 | -0.0142 | -5.0375
-2 | 0.0184 | 0.00668 | -0.0131 | 2.7545
-1.5 | 0.0708 | 0.00666 | -0.012 | 10.6306
-1 | 0.1229 | 0.00659 | -0.0109 | 18.6495
-0.5 | 0.1627 | 0.00608 | -0.0074 | 26.7599
0 | 0.2113 | 0.00589 | -0.0056 | 35.8744
0.5 | 0.2607 | 0.0058 | -0.004 | 44.9483
1 | 0.3121 | 0.00573 | -0.0028 | 54.4677
1.5 | 0.3628 | 0.0057 | -0.0015 | 63.6491
2 | 0.4133 | 0.00569 | -0.0001 | 72.6362
2.5 | 0.464 | 0.00564 | 0.0012 | 82.2695
3 | 0.5152 | 0.00569 | 0.0024 | 90.5448
3.5 | 0.5662 | 0.00575 | 0.0036 | 98.4696
4 | 0.6178 | 0.00582 | 0.0047 | 106.1512
4.5 | 0.6672 | 0.00591 | 0.0062 | 112.8934
5 | 0.7168 | 0.00597 | 0.0077 | 120.067
5.5 | 0.766 | 0.00605 | 0.0092 | 126.6116
6 | 0.8119 | 0.00617 | 0.0114 | 131.5883
6.5 | 0.858 | 0.00625 | 0.0135 | 137.28
7 | 0.8948 | 0.00632 | 0.0176 | 141.5823
7.5 | 0.9324 | 0.00646 | 0.0215 | 144.3344
8 | 0.9729 | 0.00656 | 0.0247 | 148.3079
8.5 | 1.0062 | 0.00673 | 0.0293 | 149.5097
9 | 1.0402 | 0.00685 | 0.0338 | 151.854
9.5 | 1.0937 | 0.00703 | 0.0338 | 155.5761
10 | 1.2234 | 0.00759 | 0.0171 | 161.1858
10.5 | 1.2888 | 0.008 | 0.0144 | 161.1
11 | 1.3493 | 0.00836 | 0.0128 | 161.3995
11.5 | 1.4066 | 0.00881 | 0.0117 | 159.6595
12 | 1.4496 | 0.00934 | 0.0135 | 155.2034
12.5 | 1.487 | 0.00985 | 0.0163 | 150.9645
13 | 1.5383 | 0.01042 | 0.0161 | 147.6296
13.5 | 1.5857 | 0.01114 | 0.0163 | 142.3429
14 | 1.6317 | 0.01191 | 0.0166 | 137.0025
14.5 | 1.676 | 0.01276 | 0.017 | 131.348
15.5 | 1.7454 | 0.01477 | 0.0206 | 118.172
16 | 1.7616 | 0.01622 | 0.0251 | 108.6067
16.5 | 1.7833 | 0.01756 | 0.0284 | 101.5547
17 | 1.7931 | 0.01958 | 0.0326 | 91.5781
17.5 | 1.8088 | 0.02148 | 0.0357 | 84.2086
18 | 1.8191 | 0.02406 | 0.0384 | 75.6068
18.5 | 1.8326 | 0.02673 | 0.0402 | 68.5597
19 | 1.8388 | 0.03016 | 0.0417 | 60.9682
19.5 | 1.8448 | 0.03387 | 0.0426 | 54.4671
20 | 1.841 | 0.03867 | 0.0432 | 47.608

## 131. Re 16M Mach 0.10 (1)
BIGFOIL.COM POLAR EXPORT
NACA33018
NACA33018 |  |  |  | Cl Max: | 1.866 | at alpha= | 18 | deg
JavaFoil+Calcfoil stall+Eppler ext transition |  |  |  | L/D Max: | 128.812 | at alpha= | 6.5 | deg
Re: | 16000000 |  |  | Cd Min: | 0.00794 | at alpha= | 0 | deg
Mach: | 0.1 |  |  | Cl=0 at alpha= | -2.0635 | deg
|  |  |  | @ Cl=0.1, Cd= | 0.009294
|  |  |  | @ Cl=0.4, Cd= | 0.0084539
|  |  |  | @ Cl=0.6, Cd= | 0.0084729
alpha (deg) | Cl | Cd | Cm | Cl/Cd
-20 | -1.223 | 0.05833 | 0.001 | -20.969
-19.5 | -1.244 | 0.04821 | 0.001 | -25.804
-19 | -1.263 | 0.03942 | 0.001 | -32.048
-18.5 | -1.278 | 0.03308 | 0 | -38.621
-18 | -1.288 | 0.02809 | 0 | -45.875
-17.5 | -1.296 | 0.02406 | 0 | -53.867
-17 | -1.299 | 0.02107 | -0.001 | -61.642
-16.5 | -1.297 | 0.01889 | -0.001 | -68.661
-16 | -1.291 | 0.01723 | -0.001 | -74.912
-15.5 | -1.28 | 0.01596 | -0.002 | -80.218
-15 | -1.266 | 0.01491 | -0.002 | -84.925
-14.5 | -1.247 | 0.01411 | -0.002 | -88.368
-14 | -1.223 | 0.01339 | -0.003 | -91.347
-13.5 | -1.196 | 0.0128 | -0.003 | -93.459
-13 | -1.166 | 0.01228 | -0.003 | -94.949
-12.5 | -1.132 | 0.01185 | -0.004 | -95.518
-12 | -1.095 | 0.01142 | -0.004 | -95.909
-11.5 | -1.056 | 0.01102 | -0.004 | -95.824
-11 | -1.014 | 0.0107 | -0.005 | -94.784
-10.5 | -0.97 | 0.01039 | -0.005 | -93.3
-10 | -0.923 | 0.01012 | -0.005 | -91.199
-9.5 | -0.874 | 0.00873 | -0.006 | -100.144
-9 | -0.823 | 0.0085 | -0.006 | -96.819
-8.5 | -0.771 | 0.00885 | -0.006 | -87.06
-8 | -0.716 | 0.00867 | -0.007 | -82.568
-7.5 | -0.66 | 0.00902 | -0.007 | -73.214
-7 | -0.603 | 0.00851 | -0.008 | -70.921
-6.5 | -0.545 | 0.00886 | -0.008 | -61.569
-6 | -0.486 | 0.00877 | -0.008 | -55.48
-5.5 | -0.426 | 0.00867 | -0.009 | -49.154
-5 | -0.366 | 0.00855 | -0.009 | -42.756
-4.5 | -0.304 | 0.00911 | -0.009 | -33.407
-4 | -0.243 | 0.00908 | -0.01 | -26.732
-3.5 | -0.181 | 0.00901 | -0.01 | -20.028
-3 | -0.118 | 0.00896 | -0.01 | -13.172
-2.5 | -0.055 | 0.00891 | -0.011 | -6.196
-2 | 0.008 | 0.00937 | -0.011 | 0.831
-1.5 | 0.071 | 0.00934 | -0.011 | 7.586
-1 | 0.134 | 0.00924 | -0.012 | 14.484
-0.5 | 0.197 | 0.00841 | -0.012 | 23.397
0 | 0.26 | 0.00794 | -0.013 | 32.693
0.5 | 0.322 | 0.00842 | -0.013 | 38.28
1 | 0.385 | 0.00842 | -0.013 | 45.709
1.5 | 0.447 | 0.00856 | -0.014 | 52.249
2 | 0.509 | 0.00862 | -0.014 | 59.061
2.5 | 0.571 | 0.00866 | -0.014 | 65.939
3 | 0.633 | 0.00826 | -0.015 | 76.616
3.5 | 0.694 | 0.00839 | -0.015 | 82.754
4 | 0.755 | 0.00854 | -0.015 | 88.43
4.5 | 0.816 | 0.00815 | -0.016 | 100.115
5 | 0.877 | 0.00862 | -0.016 | 101.683
5.5 | 0.936 | 0.0083 | -0.016 | 112.822
6 | 0.996 | 0.00846 | -0.017 | 117.683
6.5 | 1.055 | 0.00819 | -0.017 | 128.812
7 | 1.113 | 0.00938 | -0.017 | 118.608
7.5 | 1.17 | 0.00998 | -0.018 | 117.307
8 | 1.227 | 0.01063 | -0.018 | 115.463
8.5 | 1.283 | 0.01088 | -0.018 | 117.891
9 | 1.337 | 0.01115 | -0.019 | 119.867
9.5 | 1.39 | 0.01149 | -0.019 | 120.97
10 | 1.442 | 0.01188 | -0.019 | 121.435
10.5 | 1.492 | 0.01235 | -0.02 | 120.801
11 | 1.54 | 0.01294 | -0.02 | 119.054
11.5 | 1.586 | 0.01363 | -0.02 | 116.369
12 | 1.629 | 0.01446 | -0.02 | 112.637
12.5 | 1.669 | 0.01545 | -0.021 | 108.022
13 | 1.705 | 0.01673 | -0.021 | 101.92
13.5 | 1.737 | 0.01821 | -0.021 | 95.414
14 | 1.766 | 0.02008 | -0.021 | 87.952
14.5 | 1.79 | 0.02228 | -0.021 | 80.351
15 | 1.811 | 0.02491 | -0.021 | 72.717
15.5 | 1.828 | 0.02799 | -0.021 | 65.33
16 | 1.842 | 0.03144 | -0.021 | 58.59
16.5 | 1.853 | 0.03534 | -0.021 | 52.429
17 | 1.861 | 0.03963 | -0.022 | 46.965
17.5 | 1.865 | 0.0442 | -0.022 | 42.201
18 | 1.866 | 0.04934 | -0.022 | 37.829
18.5 | 1.865 | 0.05462 | -0.022 | 34.152
19 | 1.862 | 0.0601 | -0.022 | 30.988
19.5 | 1.857 | 0.06609 | -0.022 | 28.089
20 | 1.847 | 0.07231 | -0.022 | 25.547

## 132. Re 16M Mach 0.10 (2)
BIGFOIL.COM POLAR EXPORT
NACA33018
NACA33018 |  |  |  | Cl Max: | 1.8373 | at alpha= | 19.5 | deg
XFOIL ncrit=9 |  |  |  | L/D Max: | 160.847 | at alpha= | 10 | deg
Re: | 16000000 |  |  | Cd Min: | 0.04174 | at alpha= | 20 | deg
Mach: | 0.1 |  |  | Cl=0 at alpha= | -2.1788 | deg
|  |  |  | @ Cl=0.1, Cd= | 0.0066316
|  |  |  | @ Cl=0.4, Cd= | 0.005699
|  |  |  | @ Cl=0.6, Cd= | 0.0058121
alpha (deg) | Cl | Cd | Cm | Cl/Cd
-20 | -1.6778 | 0.0218 | -0.0638 | -76.9633
-19.5 | -1.6578 | 0.02 | -0.0607 | -82.89
-19 | -1.6346 | 0.01853 | -0.0575 | -88.2137
-18 | -1.5619 | 0.01609 | -0.0545 | -97.0727
-17.5 | -1.5165 | 0.01507 | -0.0542 | -100.6304
-17 | -1.472 | 0.01408 | -0.0536 | -104.5455
-16.5 | -1.4268 | 0.01316 | -0.0528 | -108.4195
-16 | -1.3783 | 0.0124 | -0.0524 | -111.1532
-15.5 | -1.3476 | 0.01168 | -0.0482 | -115.3767
-15 | -1.3021 | 0.01109 | -0.0466 | -117.4121
-14.5 | -1.2455 | 0.01056 | -0.0472 | -117.9451
-14 | -1.188 | 0.01013 | -0.0478 | -117.2754
-13.5 | -1.1307 | 0.00971 | -0.0483 | -116.447
-13 | -0.981 | 0.00898 | -0.0684 | -109.2428
-12.5 | -0.9439 | 0.00875 | -0.0647 | -107.8743
-12 | -0.907 | 0.00854 | -0.0607 | -106.2061
-11.5 | -0.871 | 0.00833 | -0.0564 | -104.5618
-11 | -0.8353 | 0.00809 | -0.052 | -103.2509
-10.5 | -0.7999 | 0.00789 | -0.0475 | -101.3815
-10 | -0.7647 | 0.00774 | -0.0429 | -98.7984
-9.5 | -0.7271 | 0.00763 | -0.0387 | -95.2949
-9 | -0.6849 | 0.00756 | -0.0354 | -90.5952
-8.5 | -0.6413 | 0.00746 | -0.0325 | -85.9651
-8 | -0.5938 | 0.00733 | -0.0304 | -81.0095
-7.5 | -0.5444 | 0.00721 | -0.0286 | -75.5062
-7 | -0.4959 | 0.0071 | -0.0267 | -69.8451
-6.5 | -0.4461 | 0.00701 | -0.025 | -63.6377
-6 | -0.3955 | 0.00694 | -0.0234 | -56.9885
-5.5 | -0.3447 | 0.00685 | -0.0219 | -50.3212
-5 | -0.2928 | 0.0068 | -0.0206 | -43.0588
-4.5 | -0.2413 | 0.00674 | -0.0193 | -35.8012
-4 | -0.1899 | 0.00673 | -0.0179 | -28.2169
-3.5 | -0.1376 | 0.0067 | -0.0168 | -20.5373
-3 | -0.086 | 0.0067 | -0.0155 | -12.8358
-2.5 | -0.0336 | 0.00669 | -0.0143 | -5.0224
-2 | 0.0187 | 0.00669 | -0.0131 | 2.7952
-1.5 | 0.0713 | 0.00667 | -0.0121 | 10.6897
-1 | 0.1236 | 0.0066 | -0.0109 | 18.7273
-0.5 | 0.1639 | 0.0061 | -0.0074 | 26.8689
0 | 0.2124 | 0.0059 | -0.0055 | 36
0.5 | 0.2619 | 0.00581 | -0.0039 | 45.0775
1 | 0.3136 | 0.00574 | -0.0026 | 54.6341
1.5 | 0.3644 | 0.00572 | -0.0012 | 63.7063
2 | 0.4153 | 0.00569 | 0.0001 | 72.9877
2.5 | 0.4662 | 0.00565 | 0.0015 | 82.5133
3 | 0.5176 | 0.00571 | 0.0028 | 90.648
3.5 | 0.569 | 0.00577 | 0.004 | 98.6135
4 | 0.6206 | 0.00584 | 0.0052 | 106.2671
4.5 | 0.6702 | 0.00593 | 0.0068 | 113.0185
5 | 0.7201 | 0.00599 | 0.0083 | 120.217
5.5 | 0.7692 | 0.00607 | 0.01 | 126.7216
6 | 0.8152 | 0.0062 | 0.0122 | 131.4839
6.5 | 0.8594 | 0.00626 | 0.0149 | 137.2843
7 | 0.8962 | 0.00635 | 0.0191 | 141.1339
7.5 | 0.9351 | 0.00649 | 0.0228 | 144.0832
8 | 0.9752 | 0.00659 | 0.0262 | 147.9818
8.5 | 1.0092 | 0.00678 | 0.0308 | 148.8496
9 | 1.043 | 0.00689 | 0.0354 | 151.3788
9.5 | 1.1056 | 0.00712 | 0.0337 | 155.2809
10 | 1.2337 | 0.00767 | 0.0176 | 160.8475
10.5 | 1.2977 | 0.00807 | 0.0154 | 160.8055
11 | 1.3569 | 0.00846 | 0.0142 | 160.3901
11.5 | 1.4156 | 0.00892 | 0.013 | 158.6996
12 | 1.4558 | 0.00946 | 0.0156 | 153.8901
12.5 | 1.4968 | 0.00999 | 0.0178 | 149.8298
13 | 1.5477 | 0.01059 | 0.0178 | 146.1473
13.5 | 1.5954 | 0.01135 | 0.0181 | 140.5639
14 | 1.6415 | 0.01216 | 0.0185 | 134.9918
14.5 | 1.6852 | 0.0131 | 0.0191 | 128.6412
15 | 1.7265 | 0.01421 | 0.0197 | 121.4989
15.5 | 1.7509 | 0.01525 | 0.0236 | 114.8131
16 | 1.767 | 0.01681 | 0.028 | 105.116
16.5 | 1.7874 | 0.0183 | 0.0314 | 97.6721
17 | 1.7977 | 0.02042 | 0.0355 | 88.0362
17.5 | 1.811 | 0.02261 | 0.0386 | 80.0973
18 | 1.8201 | 0.02546 | 0.0411 | 71.4886
18.5 | 1.8312 | 0.02848 | 0.0428 | 64.2978
19 | 1.8352 | 0.03229 | 0.0441 | 56.8349
19.5 | 1.8373 | 0.03654 | 0.0448 | 50.2819
20 | 1.8314 | 0.04174 | 0.0451 | 43.8764

## 133. Re 16M Mach 0.25 (1)
BIGFOIL.COM POLAR EXPORT
NACA33018
NACA33018 |  |  |  | Cl Max: | 1.788 | at alpha= | 16 | deg
JavaFoil+Calcfoil stall+Eppler ext transition |  |  |  | L/D Max: | 122.756 | at alpha= | 6 | deg
Re: | 16000000 |  |  | Cd Min: | 0.00809 | at alpha= | -0.5 | deg
Mach: | 0.25 |  |  | Cl=0 at alpha= | -2.0615 | deg
|  |  |  | @ Cl=0.1, Cd= | 0.0093023
|  |  |  | @ Cl=0.4, Cd= | 0.0086378
|  |  |  | @ Cl=0.6, Cd= | 0.0083806
alpha (deg) | Cl | Cd | Cm | Cl/Cd
-20 | -0.847 | 0.14753 | 0.001 | -5.741
-19.5 | -0.881 | 0.13782 | 0.001 | -6.391
-19 | -0.913 | 0.12726 | 0 | -7.177
-18.5 | -0.957 | 0.10534 | 0 | -9.082
-18 | -1.003 | 0.082 | 0 | -12.232
-17.5 | -1.052 | 0.05904 | 0 | -17.824
-17 | -1.096 | 0.0424 | -0.001 | -25.862
-16.5 | -1.13 | 0.03218 | -0.001 | -35.124
-16 | -1.159 | 0.02482 | -0.001 | -46.677
-15.5 | -1.175 | 0.02075 | -0.002 | -56.639
-15 | -1.184 | 0.0181 | -0.002 | -65.403
-14.5 | -1.184 | 0.01632 | -0.002 | -72.532
-14 | -1.176 | 0.01506 | -0.003 | -78.069
-13.5 | -1.161 | 0.01416 | -0.003 | -81.985
-13 | -1.141 | 0.0134 | -0.003 | -85.189
-12.5 | -1.117 | 0.01276 | -0.004 | -87.495
-12 | -1.088 | 0.01224 | -0.004 | -88.86
-11.5 | -1.055 | 0.01172 | -0.004 | -89.946
-11 | -1.018 | 0.0113 | -0.005 | -90.071
-10.5 | -0.977 | 0.01061 | -0.005 | -92.045
-10 | -0.933 | 0.01026 | -0.006 | -90.984
-9.5 | -0.886 | 0.00996 | -0.006 | -89.025
-9 | -0.837 | 0.00965 | -0.006 | -86.692
-8.5 | -0.785 | 0.00829 | -0.007 | -94.669
-8 | -0.731 | 0.00857 | -0.007 | -85.268
-7.5 | -0.675 | 0.0084 | -0.007 | -80.318
-7 | -0.617 | 0.00873 | -0.008 | -70.702
-6.5 | -0.558 | 0.00857 | -0.008 | -65.127
-6 | -0.498 | 0.00845 | -0.008 | -58.974
-5.5 | -0.437 | 0.00888 | -0.009 | -49.209
-5 | -0.375 | 0.00876 | -0.009 | -42.814
-4.5 | -0.312 | 0.00876 | -0.01 | -35.668
-4 | -0.249 | 0.00879 | -0.01 | -28.333
-3.5 | -0.185 | 0.00921 | -0.01 | -20.133
-3 | -0.121 | 0.00915 | -0.011 | -13.247
-2.5 | -0.057 | 0.00908 | -0.011 | -6.242
-2 | 0.008 | 0.00905 | -0.011 | 0.885
-1.5 | 0.073 | 0.00951 | -0.012 | 7.654
-1 | 0.138 | 0.00901 | -0.012 | 15.257
-0.5 | 0.202 | 0.00809 | -0.013 | 24.983
0 | 0.267 | 0.0081 | -0.013 | 32.911
0.5 | 0.331 | 0.00819 | -0.013 | 40.423
1 | 0.395 | 0.00863 | -0.014 | 45.765
1.5 | 0.459 | 0.00873 | -0.014 | 52.567
2 | 0.523 | 0.00827 | -0.014 | 63.214
2.5 | 0.586 | 0.00835 | -0.015 | 70.188
3 | 0.65 | 0.00849 | -0.015 | 76.461
3.5 | 0.712 | 0.00811 | -0.015 | 87.817
4 | 0.775 | 0.00822 | -0.016 | 94.227
4.5 | 0.837 | 0.00843 | -0.016 | 99.331
5 | 0.899 | 0.00811 | -0.017 | 110.795
5.5 | 0.96 | 0.0086 | -0.017 | 111.559
6 | 1.02 | 0.00831 | -0.017 | 122.756
6.5 | 1.08 | 0.00947 | -0.018 | 114.002
7 | 1.139 | 0.00979 | -0.018 | 116.397
7.5 | 1.197 | 0.01042 | -0.018 | 114.865
8 | 1.254 | 0.01075 | -0.019 | 116.687
8.5 | 1.31 | 0.01143 | -0.019 | 114.63
9 | 1.364 | 0.01181 | -0.019 | 115.57
9.5 | 1.417 | 0.01222 | -0.019 | 115.963
10 | 1.468 | 0.01273 | -0.02 | 115.327
10.5 | 1.517 | 0.01335 | -0.02 | 113.617
11 | 1.562 | 0.01414 | -0.02 | 110.516
11.5 | 1.605 | 0.01505 | -0.021 | 106.676
12 | 1.644 | 0.01624 | -0.021 | 101.248
12.5 | 1.679 | 0.01767 | -0.021 | 95.016
13 | 1.709 | 0.01952 | -0.021 | 87.52
13.5 | 1.734 | 0.02179 | -0.021 | 79.582
14 | 1.754 | 0.02455 | -0.021 | 71.439
14.5 | 1.769 | 0.02794 | -0.021 | 63.307
15 | 1.78 | 0.0318 | -0.021 | 55.986
15.5 | 1.786 | 0.03628 | -0.021 | 49.241
16 | 1.788 | 0.0412 | -0.021 | 43.402
16.5 | 1.786 | 0.04669 | -0.021 | 38.263
17 | 1.781 | 0.05247 | -0.021 | 33.95
17.5 | 1.77 | 0.05879 | -0.021 | 30.099
18 | 1.754 | 0.06545 | -0.021 | 26.805
18.5 | 1.735 | 0.07246 | -0.021 | 23.944
19 | 1.712 | 0.07985 | -0.021 | 21.438
19.5 | 1.685 | 0.08755 | -0.021 | 19.244
20 | 1.652 | 0.09573 | -0.021 | 17.254

## 134. Re 16M Mach 0.25 (2)
BIGFOIL.COM POLAR EXPORT
NACA33018
NACA33018 |  |  |  | Cl Max: | 1.0636 | at alpha= | 9 | deg
XFOIL ncrit=9 |  |  |  | L/D Max: | 149.173 | at alpha= | 9 | deg
Re: | 16000000 |  |  | Cd Min: | 0.03174 | at alpha= | -20 | deg
Mach: | 0.25 |  |  | Cl=0 at alpha= | -2.1899 | deg
|  |  |  | @ Cl=0.1, Cd= | 0.0067207
|  |  |  | @ Cl=0.4, Cd= | 0.00577
|  |  |  | @ Cl=0.6, Cd= | 0.0058845
alpha (deg) | Cl | Cd | Cm | Cl/Cd
-20 | -1.6632 | 0.03174 | -0.084 | -52.4008
-19.5 | -1.653 | 0.02826 | -0.0816 | -58.4926
-19 | -1.6392 | 0.0252 | -0.0787 | -65.0476
-18.5 | -1.6211 | 0.02267 | -0.0754 | -71.5086
-18 | -1.5983 | 0.02052 | -0.0719 | -77.8899
-17.5 | -1.5528 | 0.01868 | -0.0715 | -83.1263
-17 | -1.5073 | 0.01713 | -0.0705 | -87.9918
-16.5 | -1.4616 | 0.01578 | -0.0691 | -92.6236
-16 | -1.4119 | 0.01467 | -0.068 | -96.244
-15.5 | -1.3649 | 0.01352 | -0.0664 | -100.9541
-15 | -1.336 | 0.01259 | -0.0609 | -106.116
-14.5 | -1.2857 | 0.01176 | -0.0592 | -109.3282
-14 | -1.2277 | 0.01103 | -0.0588 | -111.3055
-13.5 | -1.1725 | 0.01054 | -0.0577 | -111.2429
-13 | -1.1091 | 0.0101 | -0.058 | -109.8119
-12.5 | -0.9633 | 0.00934 | -0.0753 | -103.137
-12 | -0.9201 | 0.00898 | -0.0718 | -102.461
-11.5 | -0.8815 | 0.00871 | -0.0673 | -101.2055
-11 | -0.8424 | 0.00846 | -0.0627 | -99.5745
-10.5 | -0.8042 | 0.00823 | -0.058 | -97.7157
-10 | -0.7668 | 0.008 | -0.053 | -95.85
-9.5 | -0.728 | 0.00777 | -0.0483 | -93.6937
-9 | -0.695 | 0.00771 | -0.0423 | -90.1427
-8.5 | -0.6529 | 0.00763 | -0.0383 | -85.5701
-7 | -0.5065 | 0.00723 | -0.0304 | -70.0553
-6.5 | -0.4563 | 0.00711 | -0.0281 | -64.1772
-6 | -0.4042 | 0.00703 | -0.0262 | -57.4964
-5.5 | -0.3522 | 0.00694 | -0.0243 | -50.7493
-5 | -0.2994 | 0.00687 | -0.0226 | -43.5808
-4.5 | -0.2465 | 0.00681 | -0.021 | -36.1968
-4 | -0.194 | 0.00681 | -0.0193 | -28.4875
-3.5 | -0.1406 | 0.00677 | -0.0178 | -20.7681
-3 | -0.0871 | 0.00675 | -0.0164 | -12.9037
-2.5 | -0.0333 | 0.00675 | -0.015 | -4.9333
-2 | 0.0204 | 0.00674 | -0.0136 | 3.0267
-1.5 | 0.0741 | 0.00674 | -0.0123 | 10.9941
-1 | 0.1277 | 0.0067 | -0.0109 | 19.0597
-0.5 | 0.1695 | 0.00618 | -0.0073 | 27.4272
0 | 0.218 | 0.00597 | -0.0049 | 36.5159
0.5 | 0.269 | 0.00586 | -0.0031 | 45.9044
1 | 0.3217 | 0.00579 | -0.0015 | 55.5613
1.5 | 0.3736 | 0.00579 | 0.0001 | 64.525
2 | 0.4264 | 0.00575 | 0.0016 | 74.1565
2.5 | 0.4777 | 0.00573 | 0.0034 | 83.3682
3 | 0.5303 | 0.0058 | 0.005 | 91.431
3.5 | 0.5838 | 0.00585 | 0.0064 | 99.7949
4 | 0.6354 | 0.00596 | 0.0081 | 106.6107
4.5 | 0.686 | 0.00603 | 0.0101 | 113.7645
5 | 0.7368 | 0.00608 | 0.0121 | 121.1842
5.5 | 0.7844 | 0.00621 | 0.0147 | 126.3124
6 | 0.8237 | 0.00628 | 0.0191 | 131.1624
6.5 | 0.8671 | 0.00637 | 0.0226 | 136.1224
7 | 0.9081 | 0.00654 | 0.0265 | 138.8532
7.5 | 0.9494 | 0.00668 | 0.0303 | 142.1257
8 | 0.9918 | 0.00681 | 0.034 | 145.6388
8.5 | 1.0266 | 0.00704 | 0.039 | 145.8239
9 | 1.0636 | 0.00713 | 0.0437 | 149.1725

## 135. Re 16M Mach 0.50 (1)
BIGFOIL.COM POLAR EXPORT
NACA33018
NACA33018 |  |  |  | Cl Max: | 1.511 | at alpha= | 10.5 | deg
JavaFoil+Calcfoil stall+Eppler ext transition |  |  |  | L/D Max: | 104.457 | at alpha= | 7 | deg
Re: | 16000000 |  |  | Cd Min: | 0.00771 | at alpha= | 3 | deg
Mach: | 0.5 |  |  | Cl=0 at alpha= | -2.0625 | deg
|  |  |  | @ Cl=0.1, Cd= | 0.0084708
|  |  |  | @ Cl=0.4, Cd= | 0.0080262
|  |  |  | @ Cl=0.6, Cd= | 0.007848
alpha (deg) | Cl | Cd | Cm | Cl/Cd
-20 | -1.009 | 0.1611 | 0.001 | -6.261
-19.5 | -0.974 | 0.18054 | 0.001 | -5.397
-19 | -0.95 | 0.15644 | 0 | -6.074
-18.5 | -0.928 | 0.13601 | 0 | -6.823
-18 | -0.893 | 0.14689 | 0 | -6.082
-17.5 | -0.869 | 0.13082 | 0 | -6.644
-17 | -0.837 | 0.13974 | 0 | -5.991
-16.5 | -0.813 | 0.11971 | -0.001 | -6.788
-16 | -0.791 | 0.10537 | -0.001 | -7.504
-15.5 | -0.755 | 0.11288 | -0.001 | -6.691
-15 | -0.757 | 0.07666 | -0.002 | -9.88
-14.5 | -0.701 | 0.09651 | -0.002 | -7.269
-14 | -0.685 | 0.08022 | -0.002 | -8.543
-13.5 | -0.77 | 0.01799 | -0.003 | -42.798
-13 | -0.704 | 0.02808 | -0.003 | -25.056
-12.5 | -0.705 | 0.01692 | -0.004 | -41.699
-12 | -0.638 | 0.02706 | -0.004 | -23.575
-11.5 | -0.535 | 0.07171 | -0.003 | -7.456
-11 | -0.604 | 0.01638 | -0.005 | -36.861
-10.5 | -0.552 | 0.02109 | -0.005 | -26.165
-10 | -0.45 | 0.06433 | -0.003 | -6.99
-9.5 | -0.804 | 0.01323 | -0.007 | -60.808
-9 | -0.819 | 0.01214 | -0.007 | -67.466
-8.5 | -0.8 | 0.01136 | -0.007 | -70.363
-8 | -0.764 | 0.0109 | -0.008 | -70.084
-7.5 | -0.718 | 0.01043 | -0.008 | -68.906
-7 | -0.666 | 0.01004 | -0.009 | -66.294
-6.5 | -0.608 | 0.00976 | -0.009 | -62.293
-6 | -0.546 | 0.00844 | -0.009 | -64.69
-5.5 | -0.481 | 0.00877 | -0.01 | -54.916
-5 | -0.415 | 0.00824 | -0.01 | -50.306
-4.5 | -0.346 | 0.00873 | -0.011 | -39.692
-4 | -0.277 | 0.00862 | -0.011 | -32.095
-3.5 | -0.206 | 0.00856 | -0.012 | -24.105
-3 | -0.135 | 0.00893 | -0.012 | -15.113
-2.5 | -0.063 | 0.00885 | -0.012 | -7.142
-2 | 0.009 | 0.00839 | -0.013 | 1.064
-1.5 | 0.081 | 0.00836 | -0.013 | 9.716
-1 | 0.153 | 0.00878 | -0.014 | 17.475
-0.5 | 0.225 | 0.00789 | -0.014 | 28.558
0 | 0.297 | 0.00794 | -0.014 | 37.432
0.5 | 0.369 | 0.008 | -0.015 | 46.069
1 | 0.44 | 0.00806 | -0.015 | 54.592
1.5 | 0.511 | 0.00815 | -0.016 | 62.643
2 | 0.581 | 0.00781 | -0.016 | 74.421
2.5 | 0.651 | 0.00795 | -0.016 | 81.877
3 | 0.721 | 0.00771 | -0.017 | 93.436
3.5 | 0.789 | 0.00881 | -0.017 | 89.564
4 | 0.857 | 0.0094 | -0.018 | 91.171
4.5 | 0.924 | 0.00967 | -0.018 | 95.63
5 | 0.99 | 0.00998 | -0.018 | 99.263
5.5 | 1.055 | 0.01034 | -0.019 | 102.088
6 | 1.118 | 0.01075 | -0.019 | 104.076
6.5 | 1.18 | 0.01129 | -0.019 | 104.45
7 | 1.239 | 0.01186 | -0.02 | 104.457
7.5 | 1.295 | 0.01259 | -0.02 | 102.802
8 | 1.347 | 0.0137 | -0.02 | 98.332
8.5 | 1.395 | 0.01478 | -0.021 | 94.419
9 | 1.437 | 0.01643 | -0.021 | 87.515
9.5 | 1.472 | 0.01836 | -0.021 | 80.192
10 | 1.498 | 0.02078 | -0.021 | 72.087
10.5 | 1.511 | 0.0244 | -0.021 | 61.929
11 | 1.51 | 0.02945 | -0.021 | 51.279
11.5 | 1.491 | 0.03643 | -0.021 | 40.937
12 | 1.445 | 0.04648 | -0.021 | 31.089
12.5 | 1.349 | 0.06054 | -0.02 | 22.283
13 | 0.902 | 0.0854 | -0.019 | 10.563
13.5 | 0.92 | 0.09942 | -0.018 | 9.254
14 | 0.934 | 0.12816 | -0.017 | 7.287
14.5 | 0.958 | 0.14766 | -0.017 | 6.488
15 | 0.985 | 0.16576 | -0.017 | 5.941
15.5 | 1.013 | 0.17759 | -0.017 | 5.703

## 136. Re 16M Mach 0.50 (2)
BIGFOIL.COM POLAR EXPORT
NACA33018
NACA33018 |  |  |  | Cl Max: | 1.8606 | at alpha= | 14.5 | deg
XFOIL ncrit=9 |  |  |  | L/D Max: | 140.168 | at alpha= | 9 | deg
Re: | 16000000 |  |  | Cd Min: | 0.14925 | at alpha= | 19.5 | deg
Mach: | 0.5 |  |  | Cl=0 at alpha= | -2.2322 | deg
|  |  |  | @ Cl=0.1, Cd= | 0.007061
|  |  |  | @ Cl=0.4, Cd= | 0.0060956
|  |  |  | @ Cl=0.6, Cd= | 0.0061969
alpha (deg) | Cl | Cd | Cm | Cl/Cd
-17 | -0.7746 | 0.11683 | -0.0582 | -6.6301
-16.5 | -0.7872 | 0.10477 | -0.0674 | -7.5136
-16 | -0.8012 | 0.09293 | -0.0758 | -8.6215
-15.5 | -0.817 | 0.08148 | -0.084 | -10.027
-15 | -0.8324 | 0.07049 | -0.092 | -11.8088
-14 | -0.8819 | 0.05084 | -0.1023 | -17.3466
-13.5 | -0.9147 | 0.04152 | -0.1059 | -22.0303
-13 | -0.9424 | 0.032 | -0.1109 | -29.45
-12.5 | -0.9774 | 0.02467 | -0.1099 | -39.619
-12 | -0.9939 | 0.01889 | -0.1065 | -52.6151
-11.5 | -0.9893 | 0.01437 | -0.102 | -68.8448
-11 | -0.8876 | 0.01135 | -0.1084 | -78.2026
-10.5 | -0.8386 | 0.01036 | -0.1025 | -80.9459
-10 | -0.7922 | 0.00972 | -0.0957 | -81.5021
-9.5 | -0.7474 | 0.00922 | -0.0886 | -81.0629
-9 | -0.7069 | 0.00885 | -0.0808 | -79.8757
-8.5 | -0.664 | 0.00852 | -0.0735 | -77.9343
-8 | -0.6163 | 0.00822 | -0.0671 | -74.9757
-7.5 | -0.5672 | 0.00795 | -0.0611 | -71.3459
-7 | -0.5216 | 0.00769 | -0.0546 | -67.8283
-6.5 | -0.4752 | 0.00755 | -0.0484 | -62.9404
-6 | -0.4305 | 0.00748 | -0.0419 | -57.5535
-5.5 | -0.3772 | 0.00735 | -0.0374 | -51.3197
-5 | -0.3205 | 0.00727 | -0.0336 | -44.0853
-4.5 | -0.264 | 0.00718 | -0.03 | -36.7688
-4 | -0.2069 | 0.00715 | -0.0267 | -28.9371
-3.5 | -0.1493 | 0.00712 | -0.0236 | -20.9691
-3 | -0.0907 | 0.00709 | -0.0207 | -12.7927
-2.5 | -0.0316 | 0.00708 | -0.0181 | -4.4633
-2 | 0.0274 | 0.00708 | -0.0155 | 3.8701
-1.5 | 0.0865 | 0.00707 | -0.013 | 12.2348
-1 | 0.1467 | 0.00703 | -0.0107 | 20.8677
-0.5 | 0.204 | 0.00696 | -0.0079 | 29.3103
0 | 0.2428 | 0.00629 | -0.0016 | 38.601
0.5 | 0.2961 | 0.00617 | 0.0019 | 47.9903
1 | 0.353 | 0.00612 | 0.0049 | 57.6797
1.5 | 0.4108 | 0.00609 | 0.0077 | 67.4548
2 | 0.4654 | 0.00612 | 0.0112 | 76.0458
2.5 | 0.5189 | 0.0061 | 0.0149 | 85.0656
3 | 0.5649 | 0.0061 | 0.0204 | 92.6066
3.5 | 0.6156 | 0.00624 | 0.0249 | 98.6538
4 | 0.6692 | 0.00637 | 0.0289 | 105.0549
4.5 | 0.7215 | 0.00651 | 0.0332 | 110.8295
5 | 0.7704 | 0.00673 | 0.0382 | 114.4725
5.5 | 0.8236 | 0.00688 | 0.0425 | 119.7093
6 | 0.8746 | 0.00711 | 0.0472 | 123.0098
6.5 | 0.9239 | 0.00737 | 0.0523 | 125.3596
7 | 0.9786 | 0.00759 | 0.0565 | 128.9328
7.5 | 1.0369 | 0.00799 | 0.0599 | 129.7747
8 | 1.1756 | 0.00848 | 0.0487 | 138.6321
8.5 | 1.2656 | 0.00904 | 0.0468 | 140
9 | 1.3372 | 0.00954 | 0.0486 | 140.1677
9.5 | 1.4033 | 0.01029 | 0.0512 | 136.3751
10 | 1.4796 | 0.01111 | 0.0524 | 133.1773
10.5 | 1.5333 | 0.01229 | 0.0568 | 124.76
11 | 1.5802 | 0.01345 | 0.0624 | 117.487
11.5 | 1.641 | 0.01511 | 0.065 | 108.6036
12 | 1.7015 | 0.01689 | 0.0675 | 100.7401
12.5 | 1.7565 | 0.01917 | 0.0699 | 91.6275
13 | 1.8078 | 0.02214 | 0.0715 | 81.6531
13.5 | 1.8452 | 0.02534 | 0.0745 | 72.8177
14 | 1.8585 | 0.02938 | 0.0785 | 63.2573
14.5 | 1.8606 | 0.03433 | 0.0817 | 54.1975
15 | 1.8551 | 0.04002 | 0.0839 | 46.3543
15.5 | 1.8232 | 0.04756 | 0.0845 | 38.3347
16 | 1.7796 | 0.05615 | 0.0837 | 31.6937
16.5 | 1.7042 | 0.06726 | 0.0804 | 25.3375
17 | 1.6115 | 0.08027 | 0.0748 | 20.076
17.5 | 1.5141 | 0.09469 | 0.0669 | 15.9901
18 | 1.4191 | 0.11002 | 0.0574 | 12.8986
18.5 | 1.3374 | 0.12523 | 0.0473 | 10.6795
19 | 1.2936 | 0.13729 | 0.0395 | 9.4224
19.5 | 1.2566 | 0.14925 | 0.0314 | 8.4194

## 137. Re 18M Mach 0.00 (1)
BIGFOIL.COM POLAR EXPORT
NACA33018
NACA33018 |  |  |  | Cl Max: | 1.885 | at alpha= | 18.5 | deg
JavaFoil+Calcfoil stall+Eppler ext transition |  |  |  | L/D Max: | 133.826 | at alpha= | 7 | deg
Re: | 18000000 |  |  | Cd Min: | 0.00814 | at alpha= | 3 | deg
Mach: | 0 |  |  | Cl=0 at alpha= | -2.0635 | deg
|  |  |  | @ Cl=0.1, Cd= | 0.0091353
|  |  |  | @ Cl=0.4, Cd= | 0.0084127
|  |  |  | @ Cl=0.6, Cd= | 0.0083287
alpha (deg) | Cl | Cd | Cm | Cl/Cd
-20 | -1.277 | 0.04744 | 0.001 | -26.907
-19.5 | -1.292 | 0.03987 | 0.001 | -32.403
-19 | -1.306 | 0.03325 | 0.001 | -39.277
-18.5 | -1.316 | 0.02842 | 0 | -46.285
-18 | -1.321 | 0.02476 | 0 | -53.364
-17.5 | -1.324 | 0.02163 | 0 | -61.217
-17 | -1.323 | 0.01935 | -0.001 | -68.36
-16.5 | -1.316 | 0.01769 | -0.001 | -74.429
-16 | -1.307 | 0.01625 | -0.001 | -80.419
-15.5 | -1.293 | 0.01521 | -0.002 | -85.014
-15 | -1.276 | 0.01429 | -0.002 | -89.26
-14.5 | -1.255 | 0.01356 | -0.002 | -92.51
-14 | -1.229 | 0.01293 | -0.003 | -95.073
-13.5 | -1.2 | 0.0124 | -0.003 | -96.77
-13 | -1.168 | 0.01191 | -0.003 | -98.07
-12.5 | -1.133 | 0.01153 | -0.004 | -98.32
-12 | -1.096 | 0.01113 | -0.004 | -98.506
-11.5 | -1.056 | 0.01078 | -0.004 | -97.932
-11 | -1.013 | 0.01044 | -0.005 | -97.025
-10.5 | -0.968 | 0.01014 | -0.005 | -95.454
-10 | -0.921 | 0.00989 | -0.005 | -93.121
-9.5 | -0.872 | 0.00858 | -0.006 | -101.657
-9 | -0.821 | 0.00887 | -0.006 | -92.529
-8.5 | -0.768 | 0.00868 | -0.006 | -88.518
-8 | -0.714 | 0.00901 | -0.007 | -79.156
-7.5 | -0.658 | 0.00885 | -0.007 | -74.361
-7 | -0.601 | 0.00876 | -0.007 | -68.62
-6.5 | -0.543 | 0.00915 | -0.008 | -59.324
-6 | -0.484 | 0.00862 | -0.008 | -56.152
-5.5 | -0.424 | 0.00851 | -0.009 | -49.899
-5 | -0.364 | 0.00902 | -0.009 | -40.377
-4.5 | -0.303 | 0.00903 | -0.009 | -33.55
-4 | -0.242 | 0.00893 | -0.01 | -27.056
-3.5 | -0.18 | 0.00881 | -0.01 | -20.391
-3 | -0.117 | 0.0088 | -0.01 | -13.351
-2.5 | -0.055 | 0.0093 | -0.011 | -5.911
-2 | 0.008 | 0.00924 | -0.011 | 0.839
-1.5 | 0.071 | 0.00914 | -0.011 | 7.713
-1 | 0.133 | 0.00913 | -0.012 | 14.587
-0.5 | 0.196 | 0.00826 | -0.012 | 23.703
0 | 0.258 | 0.00877 | -0.013 | 29.461
0.5 | 0.321 | 0.00831 | -0.013 | 38.567
1 | 0.383 | 0.00841 | -0.013 | 45.552
1.5 | 0.445 | 0.00842 | -0.014 | 52.821
2 | 0.507 | 0.00849 | -0.014 | 59.686
2.5 | 0.568 | 0.00853 | -0.014 | 66.635
3 | 0.63 | 0.00814 | -0.015 | 77.411
3.5 | 0.691 | 0.00827 | -0.015 | 83.602
4 | 0.752 | 0.00843 | -0.015 | 89.214
4.5 | 0.812 | 0.00889 | -0.016 | 91.418
5 | 0.873 | 0.00849 | -0.016 | 102.719
5.5 | 0.932 | 0.00866 | -0.016 | 107.595
6 | 0.991 | 0.00836 | -0.017 | 118.543
6.5 | 1.05 | 0.00859 | -0.017 | 122.316
7 | 1.108 | 0.00828 | -0.017 | 133.826
7.5 | 1.166 | 0.00984 | -0.018 | 118.496
8 | 1.222 | 0.01052 | -0.018 | 116.119
8.5 | 1.278 | 0.01073 | -0.018 | 119.101
9 | 1.332 | 0.01101 | -0.019 | 120.995
9.5 | 1.386 | 0.0113 | -0.019 | 122.567
10 | 1.438 | 0.0117 | -0.019 | 122.893
10.5 | 1.488 | 0.01212 | -0.019 | 122.813
11 | 1.536 | 0.01268 | -0.02 | 121.119
11.5 | 1.582 | 0.01332 | -0.02 | 118.778
12 | 1.626 | 0.01411 | -0.02 | 115.214
12.5 | 1.666 | 0.01505 | -0.02 | 110.693
13 | 1.703 | 0.01619 | -0.021 | 105.237
13.5 | 1.737 | 0.0176 | -0.021 | 98.712
14 | 1.767 | 0.01925 | -0.021 | 91.785
14.5 | 1.793 | 0.02127 | -0.021 | 84.289
15 | 1.816 | 0.02363 | -0.021 | 76.826
15.5 | 1.835 | 0.02643 | -0.021 | 69.427
16 | 1.85 | 0.02955 | -0.021 | 62.606
16.5 | 1.863 | 0.03318 | -0.021 | 56.146
17 | 1.874 | 0.03701 | -0.022 | 50.618
17.5 | 1.88 | 0.04138 | -0.022 | 45.422
18 | 1.883 | 0.04594 | -0.022 | 40.999
18.5 | 1.885 | 0.05093 | -0.022 | 37.01
19 | 1.884 | 0.05611 | -0.022 | 33.581
19.5 | 1.881 | 0.06175 | -0.022 | 30.46
20 | 1.875 | 0.06753 | -0.022 | 27.762

## 138. Re 18M Mach 0.00 (2)
BIGFOIL.COM POLAR EXPORT
NACA33018
NACA33018 |  |  |  | Cl Max: | 1.0795 | at alpha= | 9.5 | deg
XFOIL ncrit=9 |  |  |  | L/D Max: | 154.878 | at alpha= | 9.5 | deg
Re: | 18000000 |  |  | Cd Min: | 0.00909 | at alpha= | -13.5 | deg
Mach: | 0 |  |  | Cl=0 at alpha= | -2.1724 | deg
|  |  |  | @ Cl=0.1, Cd= | 0.0065418
|  |  |  | @ Cl=0.4, Cd= | 0.0056427
|  |  |  | @ Cl=0.6, Cd= | 0.0057346
alpha (deg) | Cl | Cd | Cm | Cl/Cd
-13.5 | -1.0351 | 0.00909 | -0.0658 | -113.8724
-13 | -0.9842 | 0.00878 | -0.0652 | -112.0957
-12.5 | -0.949 | 0.00855 | -0.0611 | -110.9942
-12 | -0.9138 | 0.00834 | -0.057 | -109.5683
-11.5 | -0.8768 | 0.00816 | -0.053 | -107.451
-11 | -0.8419 | 0.00794 | -0.0486 | -106.0327
-10.5 | -0.8065 | 0.00774 | -0.0442 | -104.199
-10 | -0.7739 | 0.00765 | -0.0391 | -101.1634
-9.5 | -0.7304 | 0.00751 | -0.0363 | -97.257
-9 | -0.6878 | 0.00746 | -0.0333 | -92.1984
-8.5 | -0.643 | 0.00735 | -0.0308 | -87.483
-8 | -0.5952 | 0.00721 | -0.0288 | -82.552
-7.5 | -0.5459 | 0.0071 | -0.0272 | -76.8873
-7 | -0.4967 | 0.00699 | -0.0255 | -71.0587
-6.5 | -0.4466 | 0.00689 | -0.024 | -64.8186
-6 | -0.3962 | 0.00683 | -0.0225 | -58.0088
-5.5 | -0.3458 | 0.00676 | -0.021 | -51.1538
-5 | -0.294 | 0.00671 | -0.0199 | -43.8152
-4.5 | -0.2427 | 0.00666 | -0.0186 | -36.4414
-4 | -0.1906 | 0.00663 | -0.0174 | -28.7481
-3.5 | -0.1386 | 0.0066 | -0.0163 | -21
-3 | -0.0866 | 0.00659 | -0.0152 | -13.1411
-2.5 | -0.0342 | 0.00658 | -0.0141 | -5.1976
-2 | 0.018 | 0.00657 | -0.013 | 2.7397
-1.5 | 0.0705 | 0.00657 | -0.012 | 10.7306
-1 | 0.1228 | 0.00652 | -0.0109 | 18.8344
-0.5 | 0.1656 | 0.00608 | -0.008 | 27.2368
0 | 0.2127 | 0.00587 | -0.0059 | 36.2351
0.5 | 0.263 | 0.00576 | -0.0045 | 45.6597
1 | 0.3142 | 0.00569 | -0.0032 | 55.2197
1.5 | 0.3647 | 0.00567 | -0.0019 | 64.321
2 | 0.4164 | 0.00563 | -0.0007 | 73.9609
2.5 | 0.4662 | 0.00558 | 0.0008 | 83.5484
3 | 0.5172 | 0.00564 | 0.002 | 91.7021
3.5 | 0.5692 | 0.00568 | 0.0031 | 100.2113
4 | 0.62 | 0.00577 | 0.0043 | 107.4523
4.5 | 0.6705 | 0.00585 | 0.0056 | 114.6154
5 | 0.7213 | 0.0059 | 0.0068 | 122.2542
5.5 | 0.769 | 0.00601 | 0.0086 | 127.9534
6 | 0.8165 | 0.00611 | 0.0105 | 133.6334
6.5 | 0.8634 | 0.00619 | 0.0124 | 139.483
7 | 0.9014 | 0.00631 | 0.0162 | 142.8526
7.5 | 0.9396 | 0.00638 | 0.02 | 147.2727
8 | 0.9802 | 0.00652 | 0.0232 | 150.3374
8.5 | 1.015 | 0.0067 | 0.0275 | 151.4925
9 | 1.0527 | 0.0068 | 0.0312 | 154.8088
9.5 | 1.0795 | 0.00697 | 0.037 | 154.878

## 139. Re 18M Mach 0.10 (1)
BIGFOIL.COM POLAR EXPORT
NACA33018
NACA33018 |  |  |  | Cl Max: | 1.869 | at alpha= | 18 | deg
JavaFoil+Calcfoil stall+Eppler ext transition |  |  |  | L/D Max: | 133.036 | at alpha= | 7 | deg
Re: | 18000000 |  |  | Cd Min: | 0.0079 | at alpha= | 0 | deg
Mach: | 0.1 |  |  | Cl=0 at alpha= | -2.0635 | deg
|  |  |  | @ Cl=0.1, Cd= | 0.0092062
|  |  |  | @ Cl=0.4, Cd= | 0.008369
|  |  |  | @ Cl=0.6, Cd= | 0.0084102
alpha (deg) | Cl | Cd | Cm | Cl/Cd
-20 | -1.226 | 0.05679 | 0.001 | -21.581
-19.5 | -1.248 | 0.04604 | 0.001 | -27.111
-19 | -1.266 | 0.03821 | 0.001 | -33.13
-18.5 | -1.282 | 0.03154 | 0 | -40.634
-18 | -1.292 | 0.02693 | 0 | -47.979
-17.5 | -1.298 | 0.02337 | 0 | -55.555
-17 | -1.301 | 0.02053 | -0.001 | -63.377
-16.5 | -1.299 | 0.01846 | -0.001 | -70.36
-16 | -1.292 | 0.01688 | -0.001 | -76.567
-15.5 | -1.282 | 0.01565 | -0.002 | -81.917
-15 | -1.267 | 0.01463 | -0.002 | -86.587
-14.5 | -1.248 | 0.01384 | -0.002 | -90.187
-14 | -1.224 | 0.01315 | -0.003 | -93.103
-13.5 | -1.197 | 0.0126 | -0.003 | -94.995
-13 | -1.166 | 0.01209 | -0.003 | -96.448
-12.5 | -1.132 | 0.01166 | -0.004 | -97.143
-12 | -1.096 | 0.01126 | -0.004 | -97.343
-11.5 | -1.057 | 0.0109 | -0.004 | -96.888
-11 | -1.015 | 0.01056 | -0.005 | -96.048
-10.5 | -0.97 | 0.01024 | -0.005 | -94.765
-10 | -0.923 | 0.00999 | -0.005 | -92.456
-9.5 | -0.875 | 0.00861 | -0.006 | -101.58
-9 | -0.824 | 0.00891 | -0.006 | -92.402
-8.5 | -0.771 | 0.00871 | -0.006 | -88.526
-8 | -0.716 | 0.00912 | -0.007 | -78.523
-7.5 | -0.66 | 0.00891 | -0.007 | -74.102
-7 | -0.604 | 0.00876 | -0.008 | -68.858
-6.5 | -0.545 | 0.00881 | -0.008 | -61.913
-6 | -0.486 | 0.00865 | -0.008 | -56.262
-5.5 | -0.426 | 0.00856 | -0.009 | -49.798
-5 | -0.366 | 0.0091 | -0.009 | -40.185
-4.5 | -0.304 | 0.00912 | -0.009 | -33.402
-4 | -0.243 | 0.00895 | -0.01 | -27.121
-3.5 | -0.181 | 0.00889 | -0.01 | -20.308
-3 | -0.118 | 0.00883 | -0.01 | -13.363
-2.5 | -0.055 | 0.00928 | -0.011 | -5.952
-2 | 0.008 | 0.0092 | -0.011 | 0.847
-1.5 | 0.071 | 0.00922 | -0.011 | 7.689
-1 | 0.134 | 0.00919 | -0.012 | 14.572
-0.5 | 0.197 | 0.00835 | -0.012 | 23.563
0 | 0.26 | 0.0079 | -0.013 | 32.846
0.5 | 0.322 | 0.0083 | -0.013 | 38.849
1 | 0.385 | 0.00834 | -0.013 | 46.124
1.5 | 0.447 | 0.00846 | -0.014 | 52.844
2 | 0.509 | 0.00853 | -0.014 | 59.687
2.5 | 0.571 | 0.00863 | -0.014 | 66.222
3 | 0.633 | 0.00816 | -0.015 | 77.584
3.5 | 0.694 | 0.00833 | -0.015 | 83.326
4 | 0.755 | 0.00845 | -0.015 | 89.405
4.5 | 0.816 | 0.0081 | -0.016 | 100.753
5 | 0.877 | 0.00857 | -0.016 | 102.325
5.5 | 0.937 | 0.00871 | -0.016 | 107.567
6 | 0.996 | 0.0084 | -0.017 | 118.579
6.5 | 1.055 | 0.00818 | -0.017 | 128.927
7 | 1.113 | 0.00837 | -0.017 | 133.036
7.5 | 1.171 | 0.0099 | -0.018 | 118.196
8 | 1.227 | 0.01059 | -0.018 | 115.836
8.5 | 1.283 | 0.01082 | -0.018 | 118.561
9 | 1.337 | 0.01111 | -0.019 | 120.349
9.5 | 1.391 | 0.01143 | -0.019 | 121.725
10 | 1.443 | 0.01184 | -0.019 | 121.825
10.5 | 1.493 | 0.01228 | -0.02 | 121.533
11 | 1.541 | 0.01289 | -0.02 | 119.569
11.5 | 1.586 | 0.01355 | -0.02 | 117.072
12 | 1.629 | 0.01439 | -0.02 | 113.265
12.5 | 1.669 | 0.01537 | -0.021 | 108.631
13 | 1.705 | 0.0166 | -0.021 | 102.722
13.5 | 1.738 | 0.01809 | -0.021 | 96.084
14 | 1.767 | 0.01986 | -0.021 | 88.954
14.5 | 1.791 | 0.02207 | -0.021 | 81.164
15 | 1.813 | 0.0246 | -0.021 | 73.678
15.5 | 1.83 | 0.02756 | -0.021 | 66.41
16 | 1.844 | 0.03097 | -0.021 | 59.537
16.5 | 1.855 | 0.03476 | -0.021 | 53.36
17 | 1.863 | 0.03892 | -0.022 | 47.874
17.5 | 1.867 | 0.04346 | -0.022 | 42.968
18 | 1.869 | 0.04839 | -0.022 | 38.621
18.5 | 1.868 | 0.0535 | -0.022 | 34.918
19 | 1.865 | 0.05897 | -0.022 | 31.626
19.5 | 1.859 | 0.06487 | -0.022 | 28.657
20 | 1.85 | 0.07108 | -0.022 | 26.022

## 140. Re 18M Mach 0.10 (2)
BIGFOIL.COM POLAR EXPORT
NACA33018
NACA33018 |  |  |  | Cl Max: | 1.8479 | at alpha= | 19 | deg
XFOIL ncrit=9 |  |  |  | L/D Max: | 163.603 | at alpha= | 10.5 | deg
Re: | 18000000 |  |  | Cd Min: | 0.04057 | at alpha= | 20 | deg
Mach: | 0.1 |  |  | Cl=0 at alpha= | -2.174 | deg
|  |  |  | @ Cl=0.1, Cd= | 0.006558
|  |  |  | @ Cl=0.4, Cd= | 0.0056542
|  |  |  | @ Cl=0.6, Cd= | 0.0057452
alpha (deg) | Cl | Cd | Cm | Cl/Cd
-20 | -1.6916 | 0.02103 | -0.0628 | -80.4375
-19.5 | -1.6701 | 0.01936 | -0.0597 | -86.2655
-19 | -1.6474 | 0.01789 | -0.0563 | -92.085
-18.5 | -1.6057 | 0.01665 | -0.0558 | -96.4384
-18 | -1.5609 | 0.01555 | -0.0556 | -100.3794
-17.5 | -1.5161 | 0.01458 | -0.0551 | -103.9849
-17 | -1.4709 | 0.0137 | -0.0544 | -107.365
-16.5 | -1.4259 | 0.01283 | -0.0535 | -111.138
-16 | -1.386 | 0.01213 | -0.0512 | -114.2622
-15.5 | -1.331 | 0.01136 | -0.052 | -117.1655
-15 | -1.2992 | 0.01079 | -0.0476 | -120.4078
-14.5 | -1.2445 | 0.01031 | -0.0477 | -120.7081
-14 | -1.1907 | 0.00994 | -0.0475 | -119.7887
-13.5 | -1.1267 | 0.00955 | -0.0494 | -117.9791
-13 | -0.987 | 0.0089 | -0.0674 | -110.8989
-12.5 | -0.9517 | 0.00863 | -0.0633 | -110.2781
-12 | -0.9157 | 0.00841 | -0.0591 | -108.8823
-11.5 | -0.8787 | 0.00822 | -0.055 | -106.8978
-11 | -0.8429 | 0.008 | -0.0506 | -105.3625
-10.5 | -0.8068 | 0.0078 | -0.0462 | -103.4359
-10 | -0.7737 | 0.00767 | -0.0411 | -100.8735
-9.5 | -0.7331 | 0.00754 | -0.0375 | -97.2281
-9 | -0.6905 | 0.00749 | -0.0344 | -92.1896
-8.5 | -0.6454 | 0.00739 | -0.0317 | -87.3342
-8 | -0.5978 | 0.00724 | -0.0296 | -82.5691
-7.5 | -0.5483 | 0.00712 | -0.0279 | -77.0084
-7 | -0.4988 | 0.00702 | -0.0261 | -71.0541
-6.5 | -0.4486 | 0.00691 | -0.0245 | -64.9204
-6 | -0.3979 | 0.00685 | -0.023 | -58.0876
-5.5 | -0.3473 | 0.00678 | -0.0214 | -51.2242
-5 | -0.2953 | 0.00672 | -0.0202 | -43.9435
-4.5 | -0.2437 | 0.00667 | -0.0189 | -36.5367
-4 | -0.1914 | 0.00664 | -0.0177 | -28.8253
-3.5 | -0.139 | 0.00661 | -0.0165 | -21.0287
-3 | -0.0868 | 0.0066 | -0.0153 | -13.1515
-2.5 | -0.0341 | 0.00659 | -0.0142 | -5.1745
-2 | 0.0182 | 0.00659 | -0.0131 | 2.7618
-1.5 | 0.0711 | 0.00658 | -0.012 | 10.8055
-1 | 0.1236 | 0.00654 | -0.0109 | 18.8991
-0.5 | 0.1666 | 0.00609 | -0.0079 | 27.3563
0 | 0.2138 | 0.00588 | -0.0058 | 36.3605
0.5 | 0.2644 | 0.00577 | -0.0044 | 45.8232
1 | 0.3157 | 0.0057 | -0.003 | 55.386
1.5 | 0.3665 | 0.00568 | -0.0016 | 64.5246
2 | 0.4185 | 0.00564 | -0.0005 | 74.2021
2.5 | 0.4684 | 0.0056 | 0.0011 | 83.6429
3 | 0.5197 | 0.00565 | 0.0024 | 91.9823
3.5 | 0.5719 | 0.00569 | 0.0035 | 100.5097
4 | 0.6228 | 0.00579 | 0.0048 | 107.5648
4.5 | 0.6737 | 0.00587 | 0.0061 | 114.77
5 | 0.7246 | 0.00592 | 0.0074 | 122.3986
5.5 | 0.7723 | 0.00604 | 0.0094 | 127.8642
6 | 0.82 | 0.00613 | 0.0113 | 133.7684
6.5 | 0.8665 | 0.00622 | 0.0134 | 139.3087
7 | 0.9023 | 0.00633 | 0.0178 | 142.5434
7.5 | 0.9424 | 0.00641 | 0.0213 | 147.0203
8 | 0.9825 | 0.00656 | 0.0247 | 149.7713
8.5 | 1.0181 | 0.00674 | 0.029 | 151.0534
9 | 1.056 | 0.00684 | 0.0328 | 154.386
9.5 | 1.0836 | 0.00702 | 0.0386 | 154.359
10 | 1.2271 | 0.0076 | 0.0191 | 161.4605
10.5 | 1.2941 | 0.00791 | 0.0164 | 163.603
11 | 1.3555 | 0.00836 | 0.0146 | 162.1411
11.5 | 1.4126 | 0.00878 | 0.0138 | 160.8884
12 | 1.4626 | 0.00926 | 0.0144 | 157.9482
12.5 | 1.4929 | 0.00986 | 0.0188 | 151.4097
13 | 1.5428 | 0.01047 | 0.0189 | 147.3543
13.5 | 1.591 | 0.01117 | 0.0192 | 142.4351
14 | 1.6385 | 0.01189 | 0.0195 | 137.8049
14.5 | 1.6816 | 0.01284 | 0.0202 | 130.9657
15 | 1.7226 | 0.01397 | 0.0208 | 123.3071
15.5 | 1.7547 | 0.0151 | 0.0231 | 116.2053
16 | 1.7716 | 0.01662 | 0.0274 | 106.5945
16.5 | 1.795 | 0.01795 | 0.0306 | 100
17 | 1.8039 | 0.02012 | 0.0348 | 89.6571
17.5 | 1.8183 | 0.02216 | 0.0381 | 82.0532
18 | 1.8296 | 0.02477 | 0.0406 | 73.8635
18.5 | 1.835 | 0.02816 | 0.0427 | 65.1634
19 | 1.8479 | 0.03121 | 0.0438 | 59.2086
19.5 | 1.8447 | 0.03585 | 0.0448 | 51.4561
20 | 1.8437 | 0.04057 | 0.045 | 45.4449

## 141. Re 18M Mach 0.25 (1)
BIGFOIL.COM POLAR EXPORT
NACA33018
NACA33018 |  |  |  | Cl Max: | 1.79 | at alpha= | 16 | deg
JavaFoil+Calcfoil stall+Eppler ext transition |  |  |  | L/D Max: | 124.021 | at alpha= | 6 | deg
Re: | 18000000 |  |  | Cd Min: | 0.00796 | at alpha= | -0.5 | deg
Mach: | 0.25 |  |  | Cl=0 at alpha= | -2.0615 | deg
|  |  |  | @ Cl=0.1, Cd= | 0.0091681
|  |  |  | @ Cl=0.4, Cd= | 0.0085586
|  |  |  | @ Cl=0.6, Cd= | 0.0083228
alpha (deg) | Cl | Cd | Cm | Cl/Cd
-20 | -0.847 | 0.14688 | 0.001 | -5.768
-19.5 | -0.882 | 0.13629 | 0.001 | -6.47
-19 | -0.915 | 0.12509 | 0 | -7.315
-18.5 | -0.963 | 0.09993 | 0 | -9.634
-18 | -1.009 | 0.07721 | 0 | -13.072
-17.5 | -1.058 | 0.05565 | 0 | -19.012
-17 | -1.102 | 0.04 | -0.001 | -27.541
-16.5 | -1.135 | 0.03061 | -0.001 | -37.062
-16 | -1.161 | 0.02413 | -0.001 | -48.108
-15.5 | -1.177 | 0.02024 | -0.002 | -58.157
-15 | -1.185 | 0.0177 | -0.002 | -66.938
-14.5 | -1.185 | 0.01606 | -0.002 | -73.755
-14 | -1.177 | 0.01475 | -0.003 | -79.805
-13.5 | -1.162 | 0.01391 | -0.003 | -83.524
-13 | -1.142 | 0.01319 | -0.003 | -86.606
-12.5 | -1.117 | 0.01257 | -0.004 | -88.901
-12 | -1.088 | 0.01205 | -0.004 | -90.292
-11.5 | -1.055 | 0.01155 | -0.004 | -91.304
-11 | -1.018 | 0.01114 | -0.005 | -91.334
-10.5 | -0.977 | 0.01077 | -0.005 | -90.736
-10 | -0.933 | 0.01043 | -0.006 | -89.487
-9.5 | -0.887 | 0.01015 | -0.006 | -87.381
-9 | -0.837 | 0.00841 | -0.006 | -99.501
-8.5 | -0.785 | 0.00817 | -0.007 | -96.096
-8 | -0.731 | 0.00846 | -0.007 | -86.401
-7.5 | -0.675 | 0.00827 | -0.007 | -81.561
-7 | -0.617 | 0.00865 | -0.008 | -71.371
-6.5 | -0.558 | 0.00848 | -0.008 | -65.874
-6 | -0.498 | 0.00888 | -0.008 | -56.127
-5.5 | -0.437 | 0.00876 | -0.009 | -49.888
-5 | -0.375 | 0.0087 | -0.009 | -43.123
-4.5 | -0.312 | 0.00875 | -0.01 | -35.726
-4 | -0.249 | 0.00921 | -0.01 | -27.046
-3.5 | -0.185 | 0.00907 | -0.01 | -20.427
-3 | -0.121 | 0.00901 | -0.011 | -13.445
-2.5 | -0.057 | 0.0089 | -0.011 | -6.369
-2 | 0.008 | 0.00894 | -0.011 | 0.895
-1.5 | 0.073 | 0.00938 | -0.012 | 7.762
-1 | 0.138 | 0.00887 | -0.012 | 15.494
-0.5 | 0.202 | 0.00796 | -0.013 | 25.396
0 | 0.267 | 0.00804 | -0.013 | 33.151
0.5 | 0.331 | 0.00808 | -0.013 | 40.967
1 | 0.395 | 0.00855 | -0.014 | 46.211
1.5 | 0.459 | 0.00866 | -0.014 | 53.027
2 | 0.523 | 0.00823 | -0.014 | 63.503
2.5 | 0.586 | 0.00829 | -0.015 | 70.712
3 | 0.65 | 0.00844 | -0.015 | 76.977
3.5 | 0.712 | 0.00852 | -0.015 | 83.629
4 | 0.775 | 0.00818 | -0.016 | 94.775
4.5 | 0.837 | 0.00832 | -0.016 | 100.63
5 | 0.899 | 0.00803 | -0.017 | 111.869
5.5 | 0.96 | 0.00853 | -0.017 | 112.479
6 | 1.02 | 0.00823 | -0.017 | 124.021
6.5 | 1.08 | 0.0094 | -0.018 | 114.87
7 | 1.139 | 0.0097 | -0.018 | 117.513
7.5 | 1.197 | 0.01039 | -0.018 | 115.222
8 | 1.255 | 0.01067 | -0.019 | 117.565
8.5 | 1.31 | 0.01138 | -0.019 | 115.176
9 | 1.365 | 0.01175 | -0.019 | 116.165
9.5 | 1.418 | 0.01215 | -0.019 | 116.704
10 | 1.468 | 0.01268 | -0.02 | 115.836
10.5 | 1.517 | 0.01328 | -0.02 | 114.231
11 | 1.563 | 0.01406 | -0.02 | 111.127
11.5 | 1.606 | 0.01498 | -0.021 | 107.211
12 | 1.645 | 0.01612 | -0.021 | 101.999
12.5 | 1.679 | 0.01759 | -0.021 | 95.47
13 | 1.71 | 0.01936 | -0.021 | 88.296
13.5 | 1.735 | 0.0216 | -0.021 | 80.304
14 | 1.755 | 0.02435 | -0.021 | 72.082
14.5 | 1.771 | 0.02758 | -0.021 | 64.202
15 | 1.782 | 0.03141 | -0.021 | 56.726
15.5 | 1.789 | 0.03566 | -0.021 | 50.155
16 | 1.79 | 0.04061 | -0.021 | 44.085
16.5 | 1.789 | 0.04588 | -0.021 | 38.985
17 | 1.783 | 0.05165 | -0.021 | 34.53
17.5 | 1.772 | 0.05782 | -0.021 | 30.646
18 | 1.757 | 0.06433 | -0.021 | 27.308
18.5 | 1.737 | 0.07119 | -0.021 | 24.403
19 | 1.714 | 0.07869 | -0.021 | 21.78
19.5 | 1.687 | 0.08626 | -0.021 | 19.555
20 | 1.654 | 0.09403 | -0.021 | 17.589

## 142. Re 18M Mach 0.25 (2)
BIGFOIL.COM POLAR EXPORT
NACA33018
NACA33018 |  |  |  | Cl Max: | 1.8256 | at alpha= | 18 | deg
XFOIL ncrit=9 |  |  |  | L/D Max: | 160.43 | at alpha= | 10.5 | deg
Re: | 18000000 |  |  | Cd Min: | 0.06149 | at alpha= | 20 | deg
Mach: | 0.25 |  |  | Cl=0 at alpha= | -2.1812 | deg
|  |  |  | @ Cl=0.1, Cd= | 0.0066203
|  |  |  | @ Cl=0.4, Cd= | 0.0057222
|  |  |  | @ Cl=0.6, Cd= | 0.0058015
alpha (deg) | Cl | Cd | Cm | Cl/Cd
-20 | -1.6792 | 0.03067 | -0.0837 | -54.7506
-19.5 | -1.6678 | 0.0273 | -0.0812 | -61.0916
-19 | -1.6519 | 0.02444 | -0.0782 | -67.59
-18.5 | -1.6347 | 0.02191 | -0.0747 | -74.6098
-18 | -1.5968 | 0.01975 | -0.0737 | -80.8506
-17.5 | -1.5537 | 0.01793 | -0.0728 | -86.6537
-17 | -1.509 | 0.01647 | -0.0714 | -91.6211
-16.5 | -1.4633 | 0.01521 | -0.0699 | -96.2064
-15.5 | -1.3792 | 0.01317 | -0.0643 | -104.7229
-15 | -1.3408 | 0.01228 | -0.0605 | -109.1857
-14.5 | -1.2841 | 0.01146 | -0.06 | -112.0506
-14 | -1.2319 | 0.01082 | -0.0584 | -113.854
-13.5 | -1.1761 | 0.01032 | -0.0573 | -113.9632
-12.5 | -0.9665 | 0.00921 | -0.0749 | -104.9403
-12 | -0.9271 | 0.00886 | -0.0707 | -104.6388
-11.5 | -0.8895 | 0.00858 | -0.0659 | -103.6713
-11 | -0.851 | 0.00833 | -0.0612 | -102.1609
-10.5 | -0.8113 | 0.00813 | -0.0567 | -99.7909
-10 | -0.7738 | 0.0079 | -0.0517 | -97.9494
-9.5 | -0.7357 | 0.00768 | -0.0469 | -95.7943
-9 | -0.7035 | 0.00764 | -0.0407 | -92.0812
-8.5 | -0.6581 | 0.00755 | -0.0373 | -87.1656
-8 | -0.6101 | 0.00738 | -0.0345 | -82.6694
-7.5 | -0.5606 | 0.00723 | -0.032 | -77.538
-7 | -0.5098 | 0.00713 | -0.0298 | -71.5007
-6.5 | -0.4589 | 0.00701 | -0.0276 | -65.4636
-6 | -0.4073 | 0.00694 | -0.0256 | -58.6888
-5.5 | -0.355 | 0.00687 | -0.0238 | -51.6739
-5 | -0.3021 | 0.00679 | -0.0221 | -44.4919
-4.5 | -0.2487 | 0.00674 | -0.0206 | -36.8991
-4 | -0.1954 | 0.0067 | -0.019 | -29.1642
-3.5 | -0.1417 | 0.00667 | -0.0176 | -21.2444
-3 | -0.0884 | 0.00668 | -0.0161 | -13.2335
-2.5 | -0.0343 | 0.00667 | -0.0148 | -5.1424
-2 | 0.0195 | 0.00666 | -0.0135 | 2.9279
-1.5 | 0.074 | 0.00663 | -0.0123 | 11.1614
-1 | 0.1277 | 0.00661 | -0.0109 | 19.3192
-0.5 | 0.1789 | 0.00642 | -0.0091 | 27.866
0 | 0.2199 | 0.00595 | -0.0053 | 36.958
0.5 | 0.2717 | 0.00581 | -0.0036 | 46.7642
1 | 0.3237 | 0.00577 | -0.0019 | 56.1005
1.5 | 0.3763 | 0.00574 | -0.0004 | 65.5575
2 | 0.4296 | 0.0057 | 0.001 | 75.3684
2.5 | 0.4801 | 0.00569 | 0.003 | 84.3761
3 | 0.5331 | 0.00572 | 0.0045 | 93.1993
3.5 | 0.5865 | 0.00577 | 0.0058 | 101.6464
4 | 0.6379 | 0.00589 | 0.0077 | 108.3022
4.5 | 0.6904 | 0.00595 | 0.0092 | 116.0336
5 | 0.7414 | 0.00603 | 0.0112 | 122.9519
5.5 | 0.7893 | 0.00616 | 0.0137 | 128.1331
6 | 0.8314 | 0.0062 | 0.0175 | 134.0968
6.5 | 0.8723 | 0.00633 | 0.0215 | 137.8041
7 | 0.9151 | 0.00649 | 0.0251 | 141.0015
7.5 | 0.9567 | 0.0066 | 0.0289 | 144.9545
8 | 0.9975 | 0.00679 | 0.0328 | 146.9072
8.5 | 1.036 | 0.00696 | 0.0372 | 148.8506
9 | 1.0748 | 0.00711 | 0.0414 | 151.1674
9.5 | 1.136 | 0.00741 | 0.0408 | 153.3063
10 | 1.2818 | 0.00804 | 0.0225 | 159.4279
10.5 | 1.3444 | 0.00838 | 0.0218 | 160.4296
11 | 1.4025 | 0.00887 | 0.0219 | 158.1172
11.5 | 1.4614 | 0.00944 | 0.0217 | 154.8093
12 | 1.4998 | 0.00999 | 0.0255 | 150.1301
12.5 | 1.5438 | 0.01074 | 0.0278 | 143.743
13 | 1.5941 | 0.01156 | 0.0287 | 137.8979
13.5 | 1.6414 | 0.01255 | 0.0298 | 130.7888
14 | 1.6893 | 0.01355 | 0.0307 | 124.6716
14.5 | 1.734 | 0.01485 | 0.0316 | 116.7677
15 | 1.7657 | 0.01645 | 0.0342 | 107.3374
15.5 | 1.7823 | 0.01838 | 0.0387 | 96.9695
16 | 1.7957 | 0.02069 | 0.0428 | 86.7907
16.5 | 1.8159 | 0.02282 | 0.0459 | 79.5749
17 | 1.8194 | 0.02611 | 0.0495 | 69.6821
17.5 | 1.8186 | 0.03013 | 0.0521 | 60.3584
18 | 1.8256 | 0.0341 | 0.0535 | 53.5367
18.5 | 1.8159 | 0.03967 | 0.0543 | 45.7751
19 | 1.8076 | 0.04551 | 0.0542 | 39.7187
19.5 | 1.7773 | 0.05369 | 0.0531 | 33.103
20 | 1.7545 | 0.06149 | 0.0514 | 28.5331

## 143. Re 18M Mach 0.50 (1)
BIGFOIL.COM POLAR EXPORT
NACA33018
NACA33018 |  |  |  | Cl Max: | 1.512 | at alpha= | 10.5 | deg
JavaFoil+Calcfoil stall+Eppler ext transition |  |  |  | L/D Max: | 105.598 | at alpha= | 6.5 | deg
Re: | 18000000 |  |  | Cd Min: | 0.00762 | at alpha= | 3 | deg
Mach: | 0.5 |  |  | Cl=0 at alpha= | -2.0625 | deg
|  |  |  | @ Cl=0.1, Cd= | 0.0089981
|  |  |  | @ Cl=0.4, Cd= | 0.0079293
|  |  |  | @ Cl=0.6, Cd= | 0.0077653
alpha (deg) | Cl | Cd | Cm | Cl/Cd
-20 | -1.008 | 0.16411 | 0.001 | -6.144
-19.5 | -0.975 | 0.18264 | 0.001 | -5.336
-19 | -0.951 | 0.15811 | 0 | -6.012
-18.5 | -0.927 | 0.13933 | 0 | -6.654
-18 | -0.893 | 0.15086 | 0 | -5.922
-17.5 | -0.869 | 0.13344 | 0 | -6.51
-17 | -0.837 | 0.14478 | 0 | -5.782
-16.5 | -0.812 | 0.12377 | -0.001 | -6.559
-16 | -0.788 | 0.11025 | -0.001 | -7.147
-15.5 | -0.755 | 0.11778 | -0.001 | -6.409
-15 | -0.732 | 0.09917 | -0.001 | -7.38
-14.5 | -0.7 | 0.10254 | -0.001 | -6.825
-14 | -0.675 | 0.09158 | -0.002 | -7.368
-13.5 | -0.756 | 0.0219 | -0.003 | -34.542
-13 | -0.712 | 0.02495 | -0.004 | -28.518
-12.5 | -0.706 | 0.01672 | -0.004 | -42.232
-12 | -0.654 | 0.02132 | -0.004 | -30.658
-11.5 | -0.535 | 0.07061 | -0.003 | -7.583
-11 | -0.605 | 0.01588 | -0.005 | -38.129
-10.5 | -0.562 | 0.01794 | -0.005 | -31.326
-10 | -0.45 | 0.06378 | -0.003 | -7.054
-9.5 | -0.805 | 0.01303 | -0.007 | -61.77
-9 | -0.819 | 0.01195 | -0.007 | -68.544
-8.5 | -0.8 | 0.01122 | -0.007 | -71.281
-8 | -0.764 | 0.01072 | -0.008 | -71.313
-7.5 | -0.719 | 0.0103 | -0.008 | -69.747
-7 | -0.666 | 0.00993 | -0.009 | -67.032
-6.5 | -0.608 | 0.0096 | -0.009 | -63.358
-6 | -0.546 | 0.00838 | -0.009 | -65.184
-5.5 | -0.482 | 0.00871 | -0.01 | -55.304
-5 | -0.415 | 0.0082 | -0.01 | -50.576
-4.5 | -0.346 | 0.00862 | -0.011 | -40.171
-4 | -0.277 | 0.00846 | -0.011 | -32.709
-3.5 | -0.206 | 0.00843 | -0.012 | -24.467
-3 | -0.135 | 0.00876 | -0.012 | -15.408
-2.5 | -0.063 | 0.00874 | -0.012 | -7.237
-2 | 0.009 | 0.0087 | -0.013 | 1.027
-1.5 | 0.081 | 0.00913 | -0.013 | 8.899
-1 | 0.153 | 0.00863 | -0.014 | 17.779
-0.5 | 0.225 | 0.00778 | -0.014 | 28.985
0 | 0.297 | 0.00782 | -0.014 | 37.977
0.5 | 0.369 | 0.00789 | -0.015 | 46.71
1 | 0.44 | 0.00798 | -0.015 | 55.108
1.5 | 0.511 | 0.00805 | -0.016 | 63.473
2 | 0.581 | 0.00773 | -0.016 | 75.226
2.5 | 0.651 | 0.00786 | -0.016 | 82.859
3 | 0.721 | 0.00762 | -0.017 | 94.584
3.5 | 0.789 | 0.00779 | -0.017 | 101.366
4 | 0.857 | 0.00933 | -0.018 | 91.9
4.5 | 0.925 | 0.00958 | -0.018 | 96.504
5 | 0.991 | 0.00993 | -0.018 | 99.774
5.5 | 1.055 | 0.01026 | -0.019 | 102.862
6 | 1.119 | 0.0107 | -0.019 | 104.565
6.5 | 1.18 | 0.01117 | -0.02 | 105.598
7 | 1.239 | 0.01178 | -0.02 | 105.233
7.5 | 1.295 | 0.01251 | -0.02 | 103.513
8 | 1.348 | 0.01355 | -0.02 | 99.465
8.5 | 1.396 | 0.01467 | -0.021 | 95.165
9 | 1.438 | 0.01628 | -0.021 | 88.339
9.5 | 1.473 | 0.01823 | -0.021 | 80.786
10 | 1.499 | 0.02067 | -0.021 | 72.514
10.5 | 1.512 | 0.02416 | -0.021 | 62.6
11 | 1.511 | 0.02928 | -0.021 | 51.59
11.5 | 1.492 | 0.0362 | -0.021 | 41.209
12 | 1.447 | 0.04584 | -0.021 | 31.56
12.5 | 1.351 | 0.05965 | -0.02 | 22.642
13 | 0.903 | 0.08385 | -0.019 | 10.774
13.5 | 0.916 | 0.10544 | -0.018 | 8.686
14 | 0.932 | 0.13317 | -0.017 | 7
14.5 | 0.958 | 0.15196 | -0.017 | 6.302
15 | 0.985 | 0.16874 | -0.017 | 5.836
15.5 | 1.013 | 0.18052 | -0.017 | 5.611

## 144. Re 18M Mach 0.50 (2)
BIGFOIL.COM POLAR EXPORT
NACA33018
NACA33018 |  |  |  | Cl Max: | 1.8842 | at alpha= | 14.5 | deg
XFOIL ncrit=9 |  |  |  | L/D Max: | 142.745 | at alpha= | 9 | deg
Re: | 18000000 |  |  | Cd Min: | 0.14776 | at alpha= | 19.5 | deg
Mach: | 0.5 |  |  | Cl=0 at alpha= | -2.2236 | deg
|  |  |  | @ Cl=0.1, Cd= | 0.0069478
|  |  |  | @ Cl=0.4, Cd= | 0.0060146
|  |  |  | @ Cl=0.6, Cd= | 0.0061146
alpha (deg) | Cl | Cd | Cm | Cl/Cd
-17 | -0.7841 | 0.11318 | -0.0637 | -6.9279
-16.5 | -0.7962 | 0.10156 | -0.072 | -7.8397
-16 | -0.8096 | 0.09031 | -0.0798 | -8.9647
-15.5 | -0.8253 | 0.07912 | -0.0877 | -10.431
-14.5 | -0.8652 | 0.05933 | -0.0986 | -14.5828
-14 | -0.8937 | 0.0497 | -0.1033 | -17.9819
-13.5 | -0.9222 | 0.03957 | -0.1095 | -23.3055
-12 | -1.0047 | 0.0181 | -0.107 | -55.5083
-11.5 | -0.957 | 0.0128 | -0.1106 | -74.7656
-11 | -0.8934 | 0.01099 | -0.1083 | -81.2921
-10.5 | -0.8477 | 0.01011 | -0.1016 | -83.8477
-10 | -0.8014 | 0.0095 | -0.0946 | -84.3579
-9.5 | -0.7566 | 0.00904 | -0.0874 | -83.6947
-9 | -0.7144 | 0.00873 | -0.0798 | -81.8328
-8.5 | -0.671 | 0.00838 | -0.0725 | -80.0716
-8 | -0.624 | 0.00808 | -0.0659 | -77.2277
-7.5 | -0.5745 | 0.00783 | -0.0599 | -73.3716
-7 | -0.5277 | 0.00759 | -0.0536 | -69.5257
-6.5 | -0.4825 | 0.00744 | -0.0471 | -64.8522
-6 | -0.4351 | 0.00736 | -0.0412 | -59.1168
-5.5 | -0.3808 | 0.00724 | -0.0368 | -52.5967
-5 | -0.3245 | 0.00717 | -0.033 | -45.258
-4.5 | -0.2674 | 0.00709 | -0.0294 | -37.7151
-4 | -0.2092 | 0.00705 | -0.0263 | -29.6738
-3.5 | -0.151 | 0.007 | -0.0233 | -21.5714
-3 | -0.0924 | 0.00699 | -0.0204 | -13.2189
-2.5 | -0.033 | 0.00698 | -0.0178 | -4.7278
-2 | 0.0267 | 0.00697 | -0.0154 | 3.8307
-1.5 | 0.0868 | 0.00695 | -0.013 | 12.4892
-1 | 0.1465 | 0.00694 | -0.0107 | 21.1095
-0.5 | 0.206 | 0.00687 | -0.0083 | 29.9854
0 | 0.2463 | 0.00625 | -0.0023 | 39.408
0.5 | 0.2986 | 0.00611 | 0.0015 | 48.8707
1 | 0.3561 | 0.00603 | 0.0043 | 59.0547
1.5 | 0.4132 | 0.00601 | 0.0072 | 68.7521
2 | 0.4692 | 0.00605 | 0.0105 | 77.5537
2.5 | 0.5243 | 0.00601 | 0.014 | 87.2379
3 | 0.5701 | 0.00605 | 0.0194 | 94.2314
3.5 | 0.621 | 0.00616 | 0.0239 | 100.8117
4 | 0.6761 | 0.00627 | 0.0277 | 107.8309
4.5 | 0.7262 | 0.00645 | 0.0324 | 112.5891
5 | 0.7772 | 0.00662 | 0.037 | 117.4018
5.5 | 0.8301 | 0.00678 | 0.0414 | 122.4336
6 | 0.88 | 0.00704 | 0.0464 | 125
6.5 | 0.931 | 0.00725 | 0.0512 | 128.4138
7 | 0.9844 | 0.00748 | 0.0557 | 131.6043
7.5 | 1.0383 | 0.00787 | 0.0599 | 131.9314
8 | 1.1191 | 0.00824 | 0.0594 | 135.8131
8.5 | 1.2674 | 0.00888 | 0.0469 | 142.7252
9 | 1.3418 | 0.0094 | 0.0481 | 142.7447
9.5 | 1.4071 | 0.01004 | 0.051 | 140.1494
10 | 1.4771 | 0.01082 | 0.0533 | 136.5157
10.5 | 1.5419 | 0.01192 | 0.0561 | 129.354
11 | 1.5787 | 0.01308 | 0.0634 | 120.6957
11.5 | 1.6422 | 0.01456 | 0.0659 | 112.7885
12 | 1.6983 | 0.01643 | 0.0689 | 103.3658
12.5 | 1.7569 | 0.0184 | 0.0716 | 95.4837
13 | 1.8091 | 0.02122 | 0.0733 | 85.2545
13.5 | 1.8594 | 0.02465 | 0.0742 | 75.432
14 | 1.8787 | 0.02831 | 0.0785 | 66.3617
14.5 | 1.8842 | 0.03303 | 0.0819 | 57.0451
15 | 1.8783 | 0.03871 | 0.0843 | 48.5223
15.5 | 1.8575 | 0.04548 | 0.0854 | 40.8421
16 | 1.8104 | 0.05419 | 0.0847 | 33.4084
17 | 1.6523 | 0.0772 | 0.0771 | 21.4028
17.5 | 1.5443 | 0.09216 | 0.0689 | 16.7567
18.5 | 1.361 | 0.12282 | 0.0494 | 11.0813
19 | 1.3039 | 0.13616 | 0.0405 | 9.5762
19.5 | 1.2693 | 0.14776 | 0.0327 | 8.5903

## 145. Re 20M Mach 0.00 (1)
BIGFOIL.COM POLAR EXPORT
NACA33018
NACA33018 |  |  |  | Cl Max: | 1.887 | at alpha= | 18.5 | deg
JavaFoil+Calcfoil stall+Eppler ext transition |  |  |  | L/D Max: | 134.512 | at alpha= | 7 | deg
Re: | 20000000 |  |  | Cd Min: | 0.00822 | at alpha= | 3.5 | deg
Mach: | 0 |  |  | Cl=0 at alpha= | -2.0635 | deg
|  |  |  | @ Cl=0.1, Cd= | 0.0090066
|  |  |  | @ Cl=0.4, Cd= | 0.0082937
|  |  |  | @ Cl=0.6, Cd= | 0.0085457
alpha (deg) | Cl | Cd | Cm | Cl/Cd
-20 | -1.28 | 0.04569 | 0.001 | -28.012
-19.5 | -1.296 | 0.03828 | 0.001 | -33.849
-19 | -1.309 | 0.03198 | 0.001 | -40.945
-18.5 | -1.318 | 0.02744 | 0 | -48.048
-18 | -1.323 | 0.02412 | 0 | -54.85
-17.5 | -1.326 | 0.02117 | 0 | -62.622
-17 | -1.324 | 0.01895 | -0.001 | -69.877
-16.5 | -1.318 | 0.01727 | -0.001 | -76.318
-16 | -1.308 | 0.01596 | -0.001 | -81.945
-15.5 | -1.294 | 0.01498 | -0.002 | -86.387
-15 | -1.277 | 0.01409 | -0.002 | -90.602
-14.5 | -1.256 | 0.01336 | -0.002 | -94.003
-14 | -1.23 | 0.01273 | -0.003 | -96.648
-13.5 | -1.201 | 0.01222 | -0.003 | -98.296
-13 | -1.169 | 0.01178 | -0.003 | -99.214
-12.5 | -1.134 | 0.01136 | -0.004 | -99.774
-12 | -1.096 | 0.01098 | -0.004 | -99.803
-11.5 | -1.056 | 0.01064 | -0.004 | -99.233
-11 | -1.013 | 0.01031 | -0.005 | -98.276
-10.5 | -0.968 | 0.01002 | -0.005 | -96.599
-10 | -0.921 | 0.00864 | -0.005 | -106.633
-9.5 | -0.872 | 0.00846 | -0.006 | -103.06
-9 | -0.821 | 0.00873 | -0.006 | -94.081
-8.5 | -0.768 | 0.00856 | -0.006 | -89.73
-8 | -0.714 | 0.00894 | -0.007 | -79.798
-7.5 | -0.658 | 0.00876 | -0.007 | -75.08
-7 | -0.601 | 0.00921 | -0.007 | -65.272
-6.5 | -0.543 | 0.00907 | -0.008 | -59.875
-6 | -0.484 | 0.00894 | -0.008 | -54.169
-5.5 | -0.424 | 0.00844 | -0.009 | -50.284
-5 | -0.364 | 0.00897 | -0.009 | -40.565
-4.5 | -0.303 | 0.00891 | -0.009 | -34.018
-4 | -0.242 | 0.00885 | -0.01 | -27.301
-3.5 | -0.18 | 0.00869 | -0.01 | -20.669
-3 | -0.117 | 0.00868 | -0.01 | -13.534
-2.5 | -0.055 | 0.00919 | -0.011 | -5.977
-2 | 0.008 | 0.00906 | -0.011 | 0.855
-1.5 | 0.071 | 0.00903 | -0.011 | 7.808
-1 | 0.133 | 0.00898 | -0.012 | 14.831
-0.5 | 0.196 | 0.00872 | -0.012 | 22.47
0 | 0.258 | 0.00873 | -0.013 | 29.589
0.5 | 0.321 | 0.00874 | -0.013 | 36.672
1 | 0.383 | 0.00828 | -0.013 | 46.271
1.5 | 0.445 | 0.00833 | -0.014 | 53.441
2 | 0.507 | 0.00839 | -0.014 | 60.424
2.5 | 0.569 | 0.0085 | -0.014 | 66.885
3 | 0.63 | 0.00859 | -0.015 | 73.31
3.5 | 0.691 | 0.00822 | -0.015 | 84.072
4 | 0.752 | 0.00833 | -0.015 | 90.255
4.5 | 0.813 | 0.00883 | -0.016 | 92.029
5 | 0.873 | 0.00844 | -0.016 | 103.378
5.5 | 0.932 | 0.0086 | -0.016 | 108.388
6 | 0.992 | 0.0083 | -0.017 | 119.535
6.5 | 1.05 | 0.00851 | -0.017 | 123.471
7 | 1.108 | 0.00824 | -0.017 | 134.512
7.5 | 1.166 | 0.00978 | -0.018 | 119.218
8 | 1.222 | 0.01047 | -0.018 | 116.712
8.5 | 1.278 | 0.01071 | -0.018 | 119.356
9 | 1.333 | 0.01096 | -0.019 | 121.556
9.5 | 1.386 | 0.01128 | -0.019 | 122.907
10 | 1.438 | 0.01164 | -0.019 | 123.568
10.5 | 1.488 | 0.0121 | -0.019 | 123.026
11 | 1.537 | 0.01261 | -0.02 | 121.847
11.5 | 1.583 | 0.01329 | -0.02 | 119.053
12 | 1.626 | 0.01403 | -0.02 | 115.893
12.5 | 1.667 | 0.01499 | -0.02 | 111.226
13 | 1.704 | 0.01609 | -0.021 | 105.893
13.5 | 1.738 | 0.01747 | -0.021 | 99.47
14 | 1.768 | 0.01913 | -0.021 | 92.4
14.5 | 1.794 | 0.02105 | -0.021 | 85.244
15 | 1.817 | 0.02339 | -0.021 | 77.67
15.5 | 1.836 | 0.02607 | -0.021 | 70.437
16 | 1.852 | 0.02916 | -0.021 | 63.518
16.5 | 1.865 | 0.03261 | -0.022 | 57.186
17 | 1.876 | 0.03641 | -0.022 | 51.516
17.5 | 1.882 | 0.04066 | -0.022 | 46.282
18 | 1.886 | 0.04516 | -0.022 | 41.752
18.5 | 1.887 | 0.04991 | -0.022 | 37.819
19 | 1.886 | 0.05517 | -0.022 | 34.196
19.5 | 1.883 | 0.06066 | -0.022 | 31.047
20 | 1.877 | 0.0664 | -0.022 | 28.269

## 146. Re 20M Mach 0.00 (2)
BIGFOIL.COM POLAR EXPORT
NACA33018
NACA33018 |  |  |  | Cl Max: | 1.859 | at alpha= | 19.5 | deg
XFOIL ncrit=9 |  |  |  | L/D Max: | 165.886 | at alpha= | 10.5 | deg
Re: | 20000000 |  |  | Cd Min: | 0.03752 | at alpha= | 20 | deg
Mach: | 0 |  |  | Cl=0 at alpha= | -2.1632 | deg
|  |  |  | @ Cl=0.1, Cd= | 0.006463
|  |  |  | @ Cl=0.4, Cd= | 0.0055972
|  |  |  | @ Cl=0.6, Cd= | 0.0056953
alpha (deg) | Cl | Cd | Cm | Cl/Cd
-13.5 | -1.0278 | 0.00898 | -0.0676 | -114.4543
-13 | -0.9911 | 0.00871 | -0.064 | -113.7887
-12.5 | -0.9565 | 0.00845 | -0.0597 | -113.1953
-12 | -0.921 | 0.00823 | -0.0556 | -111.9077
-11.5 | -0.8846 | 0.00805 | -0.0515 | -109.8882
-11 | -0.8478 | 0.00785 | -0.0475 | -108
-10.5 | -0.8132 | 0.00767 | -0.0429 | -106.0235
-10 | -0.779 | 0.00757 | -0.0381 | -102.9062
-9.5 | -0.7357 | 0.00744 | -0.0353 | -98.8844
-9 | -0.6925 | 0.00739 | -0.0324 | -93.7077
-8.5 | -0.6464 | 0.00729 | -0.0301 | -88.6694
-8 | -0.5984 | 0.00713 | -0.0282 | -83.9271
-7.5 | -0.5492 | 0.00703 | -0.0265 | -78.1223
-7 | -0.4995 | 0.00693 | -0.0249 | -72.0779
-6.5 | -0.4494 | 0.00682 | -0.0234 | -65.8944
-6 | -0.3984 | 0.00676 | -0.0221 | -58.9349
-5.5 | -0.3473 | 0.00668 | -0.0208 | -51.991
-5 | -0.2955 | 0.00662 | -0.0196 | -44.6375
-4.5 | -0.2441 | 0.00658 | -0.0183 | -37.0973
-4 | -0.192 | 0.00655 | -0.0172 | -29.313
-3.5 | -0.14 | 0.00653 | -0.016 | -21.4395
-3 | -0.0879 | 0.00653 | -0.0149 | -13.4609
-2.5 | -0.0353 | 0.00652 | -0.0139 | -5.4141
-2 | 0.0171 | 0.00652 | -0.0128 | 2.6227
-1.5 | 0.0704 | 0.00648 | -0.012 | 10.8642
-1 | 0.1227 | 0.00645 | -0.0109 | 19.0233
-0.5 | 0.1741 | 0.00634 | -0.0097 | 27.4606
0 | 0.2142 | 0.00584 | -0.0062 | 36.6781
0.5 | 0.2653 | 0.00572 | -0.0049 | 46.3811
1 | 0.3153 | 0.00565 | -0.0034 | 55.8053
1.5 | 0.3663 | 0.00561 | -0.0022 | 65.2941
2 | 0.4189 | 0.00559 | -0.0012 | 74.9374
2.5 | 0.4678 | 0.00555 | 0.0005 | 84.2883
3 | 0.5198 | 0.00559 | 0.0015 | 92.9875
3.5 | 0.572 | 0.00564 | 0.0025 | 101.4184
4 | 0.6226 | 0.00574 | 0.0038 | 108.4669
4.5 | 0.6742 | 0.0058 | 0.0048 | 116.2414
5 | 0.7244 | 0.00586 | 0.0062 | 123.6177
5.5 | 0.7718 | 0.00597 | 0.0081 | 129.2797
6 | 0.8208 | 0.00604 | 0.0096 | 135.894
6.5 | 0.8671 | 0.00617 | 0.0116 | 140.5348
7 | 0.9091 | 0.00627 | 0.0146 | 144.992
7.5 | 0.9464 | 0.00632 | 0.0186 | 149.7468
8 | 0.9845 | 0.0065 | 0.0223 | 151.4615
8.5 | 1.0231 | 0.00663 | 0.0258 | 154.3137
9 | 1.0599 | 0.00678 | 0.0297 | 156.3274
9.5 | 1.0925 | 0.00697 | 0.0343 | 156.7432
10 | 1.126 | 0.00709 | 0.0387 | 158.8152
10.5 | 1.2823 | 0.00773 | 0.0161 | 165.8862
11 | 1.3429 | 0.00813 | 0.0144 | 165.1784
11.5 | 1.3984 | 0.00859 | 0.0137 | 162.7939
12.5 | 1.4815 | 0.00955 | 0.0178 | 155.1309
13 | 1.5307 | 0.01016 | 0.0179 | 150.6594
13.5 | 1.5772 | 0.01084 | 0.0184 | 145.4982
14 | 1.624 | 0.01151 | 0.0187 | 141.0947
14.5 | 1.6689 | 0.01229 | 0.0191 | 135.7933
15 | 1.7076 | 0.01344 | 0.02 | 127.0536
16 | 1.7732 | 0.01574 | 0.0236 | 112.6557
16.5 | 1.7941 | 0.01709 | 0.0271 | 104.9795
17 | 1.8046 | 0.01906 | 0.0313 | 94.68
17.5 | 1.8219 | 0.02075 | 0.0346 | 87.8024
18 | 1.8319 | 0.02316 | 0.0376 | 79.0976
18.5 | 1.8447 | 0.02578 | 0.0396 | 71.5555
19 | 1.8535 | 0.02894 | 0.0412 | 64.0463
19.5 | 1.859 | 0.03262 | 0.0423 | 56.9896
20 | 1.8532 | 0.03752 | 0.0431 | 49.3923

## 147. Re 20M Mach 0.10 (1)
BIGFOIL.COM POLAR EXPORT
NACA33018
NACA33018 |  |  |  | Cl Max: | 1.871 | at alpha= | 18 | deg
JavaFoil+Calcfoil stall+Eppler ext transition |  |  |  | L/D Max: | 134.307 | at alpha= | 7 | deg
Re: | 20000000 |  |  | Cd Min: | 0.00824 | at alpha= | 3.5 | deg
Mach: | 0.1 |  |  | Cl=0 at alpha= | -2.0635 | deg
|  |  |  | @ Cl=0.1, Cd= | 0.0090678
|  |  |  | @ Cl=0.4, Cd= | 0.0082942
|  |  |  | @ Cl=0.6, Cd= | 0.0085861
alpha (deg) | Cl | Cd | Cm | Cl/Cd
-20 | -1.23 | 0.0544 | 0.001 | -22.602
-19.5 | -1.252 | 0.04413 | 0.001 | -28.369
-19 | -1.269 | 0.03668 | 0.001 | -34.605
-18.5 | -1.283 | 0.03082 | 0 | -41.644
-18 | -1.295 | 0.02597 | 0 | -49.869
-17.5 | -1.301 | 0.02263 | 0 | -57.47
-17 | -1.303 | 0.02009 | -0.001 | -64.84
-16.5 | -1.3 | 0.0181 | -0.001 | -71.842
-16 | -1.294 | 0.01657 | -0.001 | -78.056
-15.5 | -1.283 | 0.01538 | -0.002 | -83.397
-15 | -1.268 | 0.01444 | -0.002 | -87.798
-14.5 | -1.249 | 0.0136 | -0.002 | -91.807
-14 | -1.225 | 0.01294 | -0.003 | -94.68
-13.5 | -1.197 | 0.0124 | -0.003 | -96.53
-13 | -1.167 | 0.01191 | -0.003 | -97.971
-12.5 | -1.133 | 0.0115 | -0.004 | -98.482
-12 | -1.096 | 0.0111 | -0.004 | -98.797
-11.5 | -1.057 | 0.01076 | -0.004 | -98.199
-11 | -1.015 | 0.01043 | -0.005 | -97.321
-10.5 | -0.97 | 0.01012 | -0.005 | -95.839
-10 | -0.924 | 0.00986 | -0.005 | -93.646
-9.5 | -0.875 | 0.0085 | -0.006 | -102.916
-9 | -0.824 | 0.00879 | -0.006 | -93.733
-8.5 | -0.771 | 0.00864 | -0.006 | -89.215
-8 | -0.716 | 0.00897 | -0.007 | -79.833
-7.5 | -0.661 | 0.0088 | -0.007 | -75.035
-7 | -0.604 | 0.00871 | -0.008 | -69.272
-6.5 | -0.545 | 0.0091 | -0.008 | -59.954
-6 | -0.486 | 0.00896 | -0.008 | -54.285
-5.5 | -0.426 | 0.0085 | -0.009 | -50.188
-5 | -0.366 | 0.00906 | -0.009 | -40.36
-4.5 | -0.305 | 0.00893 | -0.009 | -34.099
-4 | -0.243 | 0.00883 | -0.01 | -27.5
-3.5 | -0.181 | 0.00877 | -0.01 | -20.594
-3 | -0.118 | 0.00871 | -0.01 | -13.545
-2.5 | -0.055 | 0.00915 | -0.011 | -6.033
-2 | 0.008 | 0.00907 | -0.011 | 0.859
-1.5 | 0.071 | 0.0091 | -0.011 | 7.788
-1 | 0.134 | 0.00903 | -0.012 | 14.828
-0.5 | 0.197 | 0.00825 | -0.012 | 23.869
0 | 0.26 | 0.00876 | -0.013 | 29.645
0.5 | 0.322 | 0.00873 | -0.013 | 36.917
1 | 0.385 | 0.00827 | -0.013 | 46.507
1.5 | 0.447 | 0.00837 | -0.014 | 53.417
2 | 0.509 | 0.00843 | -0.014 | 60.41
2.5 | 0.571 | 0.00853 | -0.014 | 66.948
3 | 0.633 | 0.00865 | -0.015 | 73.196
3.5 | 0.694 | 0.00824 | -0.015 | 84.27
4 | 0.756 | 0.00835 | -0.015 | 90.478
4.5 | 0.816 | 0.00889 | -0.016 | 91.824
5 | 0.877 | 0.00851 | -0.016 | 102.996
5.5 | 0.937 | 0.00867 | -0.016 | 108.01
6 | 0.996 | 0.00834 | -0.017 | 119.412
6.5 | 1.055 | 0.00854 | -0.017 | 123.584
7 | 1.113 | 0.00829 | -0.017 | 134.307
7.5 | 1.171 | 0.00988 | -0.018 | 118.477
8 | 1.227 | 0.01056 | -0.018 | 116.286
8.5 | 1.283 | 0.0108 | -0.018 | 118.81
9 | 1.338 | 0.01106 | -0.019 | 120.958
9.5 | 1.391 | 0.0114 | -0.019 | 122.059
10 | 1.443 | 0.01178 | -0.019 | 122.506
10.5 | 1.493 | 0.01226 | -0.02 | 121.813
11 | 1.541 | 0.01281 | -0.02 | 120.28
11.5 | 1.587 | 0.01351 | -0.02 | 117.436
12 | 1.63 | 0.01429 | -0.02 | 114.038
12.5 | 1.67 | 0.0153 | -0.021 | 109.156
13 | 1.706 | 0.01651 | -0.021 | 103.369
13.5 | 1.739 | 0.01796 | -0.021 | 96.82
14 | 1.768 | 0.01974 | -0.021 | 89.537
14.5 | 1.793 | 0.02184 | -0.021 | 82.077
15 | 1.814 | 0.02435 | -0.021 | 74.478
15.5 | 1.832 | 0.02719 | -0.021 | 67.362
16 | 1.846 | 0.03049 | -0.021 | 60.528
16.5 | 1.857 | 0.03419 | -0.022 | 54.308
17 | 1.865 | 0.03829 | -0.022 | 48.714
17.5 | 1.87 | 0.04272 | -0.022 | 43.76
18 | 1.871 | 0.04749 | -0.022 | 39.405
18.5 | 1.871 | 0.05248 | -0.022 | 35.646
19 | 1.867 | 0.05813 | -0.022 | 32.115
19.5 | 1.861 | 0.0638 | -0.022 | 29.174
20 | 1.852 | 0.06979 | -0.022 | 26.536

## 148. Re 20M Mach 0.10 (2)
BIGFOIL.COM POLAR EXPORT
NACA33018
NACA33018 |  |  |  | Cl Max: | 1.8542 | at alpha= | 19.5 | deg
XFOIL ncrit=9 |  |  |  | L/D Max: | 165.519 | at alpha= | 10.5 | deg
Re: | 20000000 |  |  | Cd Min: | 0.04035 | at alpha= | 20 | deg
Mach: | 0.1 |  |  | Cl=0 at alpha= | -2.1644 | deg
|  |  |  | @ Cl=0.1, Cd= | 0.0064734
|  |  |  | @ Cl=0.4, Cd= | 0.005604
|  |  |  | @ Cl=0.6, Cd= | 0.0057047
alpha (deg) | Cl | Cd | Cm | Cl/Cd
-13.5 | -1.0346 | 0.00912 | -0.0691 | -113.443
-13 | -0.9931 | 0.00882 | -0.0663 | -112.5964
-12.5 | -0.9585 | 0.00854 | -0.062 | -112.2365
-12 | -0.9235 | 0.0083 | -0.0576 | -111.2651
-11.5 | -0.8862 | 0.00811 | -0.0536 | -109.2725
-11 | -0.8493 | 0.00791 | -0.0494 | -107.3704
-10.5 | -0.813 | 0.00772 | -0.045 | -105.3109
-10 | -0.7808 | 0.00761 | -0.0397 | -102.6018
-9.5 | -0.7385 | 0.00747 | -0.0365 | -98.8621
-9 | -0.6954 | 0.00741 | -0.0334 | -93.8462
-8.5 | -0.649 | 0.00732 | -0.0311 | -88.6612
-8 | -0.601 | 0.00716 | -0.029 | -83.9385
-7.5 | -0.5517 | 0.00705 | -0.0272 | -78.2553
-7 | -0.5017 | 0.00695 | -0.0256 | -72.1871
-6.5 | -0.4514 | 0.00684 | -0.024 | -65.9942
-6 | -0.4002 | 0.00677 | -0.0225 | -59.1137
-5.5 | -0.3488 | 0.00669 | -0.0212 | -52.1375
-5 | -0.2968 | 0.00663 | -0.0199 | -44.7662
-4.5 | -0.2451 | 0.0066 | -0.0186 | -37.1364
-4 | -0.1928 | 0.00657 | -0.0174 | -29.3455
-3.5 | -0.1405 | 0.00654 | -0.0162 | -21.4832
-3 | -0.0882 | 0.00655 | -0.015 | -13.4656
-2.5 | -0.0353 | 0.00653 | -0.014 | -5.4058
-2 | 0.0173 | 0.00653 | -0.0129 | 2.6493
-1.5 | 0.0709 | 0.00649 | -0.012 | 10.9245
-1 | 0.1235 | 0.00646 | -0.0109 | 19.1176
-0.5 | 0.1753 | 0.00636 | -0.0097 | 27.5629
0 | 0.2154 | 0.00585 | -0.0061 | 36.8205
0.5 | 0.2667 | 0.00573 | -0.0048 | 46.5445
1 | 0.3168 | 0.00566 | -0.0033 | 55.9717
1.5 | 0.3681 | 0.00561 | -0.002 | 65.615
2 | 0.421 | 0.0056 | -0.001 | 75.1786
2.5 | 0.4701 | 0.00556 | 0.0008 | 84.5504
3 | 0.5224 | 0.0056 | 0.0018 | 93.2857
3.5 | 0.5747 | 0.00566 | 0.0029 | 101.5371
4 | 0.6256 | 0.00575 | 0.0042 | 108.8
4.5 | 0.6775 | 0.00581 | 0.0054 | 116.6093
5 | 0.7277 | 0.00588 | 0.0068 | 123.7585
5.5 | 0.7752 | 0.00599 | 0.0088 | 129.4157
6 | 0.8245 | 0.00606 | 0.0104 | 136.0561
6.5 | 0.8705 | 0.0062 | 0.0126 | 140.4032
7 | 0.9093 | 0.00627 | 0.0164 | 145.0239
7.5 | 0.9488 | 0.00635 | 0.02 | 149.4173
8 | 0.9874 | 0.00654 | 0.0237 | 150.9786
8.5 | 1.0261 | 0.00667 | 0.0274 | 153.8381
9 | 1.0635 | 0.00683 | 0.0312 | 155.7101
9.5 | 1.0961 | 0.00702 | 0.036 | 156.1396
10 | 1.1372 | 0.00718 | 0.0388 | 158.3844
10.5 | 1.2927 | 0.00781 | 0.0168 | 165.5186
11 | 1.3523 | 0.00821 | 0.0155 | 164.7138
11.5 | 1.4075 | 0.00869 | 0.015 | 161.9678
12 | 1.4639 | 0.00916 | 0.0142 | 159.8144
12.5 | 1.4997 | 0.00969 | 0.0175 | 154.7678
13 | 1.5399 | 0.01033 | 0.0197 | 149.0707
13.5 | 1.5866 | 0.01105 | 0.0203 | 143.5837
14 | 1.6337 | 0.01175 | 0.0207 | 139.0383
14.5 | 1.6777 | 0.01261 | 0.0213 | 133.0452
15 | 1.7166 | 0.01382 | 0.0223 | 124.2113
15.5 | 1.761 | 0.01485 | 0.0223 | 118.5859
16 | 1.7785 | 0.01631 | 0.0266 | 109.0435
16.5 | 1.7998 | 0.01775 | 0.0301 | 101.3972
17 | 1.807 | 0.02 | 0.0344 | 90.35
17.5 | 1.8247 | 0.02179 | 0.0376 | 83.7402
18 | 1.8329 | 0.02452 | 0.0405 | 74.7512
18.5 | 1.8443 | 0.02743 | 0.0423 | 67.2366
19 | 1.8515 | 0.03089 | 0.0438 | 59.9385
19.5 | 1.8542 | 0.03502 | 0.0446 | 52.9469
20 | 1.8457 | 0.04035 | 0.0451 | 45.7423

## 149. Re 20M Mach 0.25 (1)
BIGFOIL.COM POLAR EXPORT
NACA33018
NACA33018 |  |  |  | Cl Max: | 1.792 | at alpha= | 16 | deg
JavaFoil+Calcfoil stall+Eppler ext transition |  |  |  | L/D Max: | 124.694 | at alpha= | 6 | deg
Re: | 20000000 |  |  | Cd Min: | 0.00788 | at alpha= | -0.5 | deg
Mach: | 0.25 |  |  | Cl=0 at alpha= | -2.0615 | deg
|  |  |  | @ Cl=0.1, Cd= | 0.0092683
|  |  |  | @ Cl=0.4, Cd= | 0.0084878
|  |  |  | @ Cl=0.6, Cd= | 0.0082519
alpha (deg) | Cl | Cd | Cm | Cl/Cd
-20 | -0.847 | 0.14648 | 0.001 | -5.785
-19.5 | -0.882 | 0.13553 | 0.001 | -6.51
-19 | -0.917 | 0.1226 | 0 | -7.482
-18.5 | -0.967 | 0.09632 | 0 | -10.037
-18 | -1.014 | 0.07345 | 0 | -13.809
-17.5 | -1.063 | 0.05289 | 0 | -20.093
-17 | -1.106 | 0.03806 | -0.001 | -29.055
-16.5 | -1.136 | 0.02993 | -0.001 | -37.959
-16 | -1.164 | 0.02328 | -0.001 | -49.979
-15.5 | -1.179 | 0.01967 | -0.002 | -59.933
-15 | -1.186 | 0.01738 | -0.002 | -68.238
-14.5 | -1.186 | 0.01582 | -0.002 | -74.95
-14 | -1.178 | 0.01454 | -0.003 | -80.973
-13.5 | -1.163 | 0.01368 | -0.003 | -84.991
-13 | -1.143 | 0.01298 | -0.003 | -88.052
-12.5 | -1.118 | 0.01238 | -0.004 | -90.312
-12 | -1.089 | 0.01188 | -0.004 | -91.673
-11.5 | -1.055 | 0.0114 | -0.004 | -92.538
-11 | -1.018 | 0.01103 | -0.005 | -92.314
-10.5 | -0.978 | 0.01064 | -0.005 | -91.839
-10 | -0.934 | 0.01029 | -0.006 | -90.749
-9.5 | -0.887 | 0.01003 | -0.006 | -88.441
-9 | -0.837 | 0.00866 | -0.006 | -96.621
-8.5 | -0.785 | 0.0089 | -0.007 | -88.175
-8 | -0.731 | 0.00836 | -0.007 | -87.386
-7.5 | -0.675 | 0.00867 | -0.007 | -77.862
-7 | -0.617 | 0.00852 | -0.008 | -72.446
-6.5 | -0.558 | 0.00836 | -0.008 | -66.833
-6 | -0.498 | 0.00875 | -0.008 | -56.934
-5.5 | -0.437 | 0.00865 | -0.009 | -50.552
-5 | -0.375 | 0.00869 | -0.009 | -43.176
-4.5 | -0.312 | 0.0092 | -0.01 | -33.959
-4 | -0.249 | 0.00902 | -0.01 | -27.636
-3.5 | -0.185 | 0.00895 | -0.01 | -20.719
-3 | -0.121 | 0.00889 | -0.011 | -13.635
-2.5 | -0.057 | 0.00878 | -0.011 | -6.457
-2 | 0.008 | 0.00932 | -0.011 | 0.859
-1.5 | 0.073 | 0.00926 | -0.012 | 7.865
-1 | 0.138 | 0.00928 | -0.012 | 14.812
-0.5 | 0.202 | 0.00788 | -0.013 | 25.639
0 | 0.267 | 0.00795 | -0.013 | 33.532
0.5 | 0.331 | 0.00803 | -0.013 | 41.209
1 | 0.395 | 0.00848 | -0.014 | 46.618
1.5 | 0.459 | 0.00858 | -0.014 | 53.519
2 | 0.523 | 0.00863 | -0.014 | 60.568
2.5 | 0.586 | 0.00823 | -0.015 | 71.262
3 | 0.65 | 0.00833 | -0.015 | 78.029
3.5 | 0.713 | 0.00847 | -0.015 | 84.125
4 | 0.775 | 0.0081 | -0.016 | 95.686
4.5 | 0.837 | 0.00826 | -0.016 | 101.385
5 | 0.899 | 0.00831 | -0.017 | 108.214
5.5 | 0.96 | 0.00846 | -0.017 | 113.487
6 | 1.021 | 0.00818 | -0.017 | 124.694
6.5 | 1.08 | 0.00937 | -0.018 | 115.272
7 | 1.14 | 0.00961 | -0.018 | 118.61
7.5 | 1.198 | 0.01032 | -0.018 | 116.072
8 | 1.255 | 0.01059 | -0.019 | 118.514
8.5 | 1.311 | 0.01135 | -0.019 | 115.507
9 | 1.365 | 0.01169 | -0.019 | 116.83
9.5 | 1.418 | 0.01212 | -0.019 | 117
10 | 1.469 | 0.0126 | -0.02 | 116.578
10.5 | 1.517 | 0.01324 | -0.02 | 114.624
11 | 1.564 | 0.01397 | -0.02 | 111.898
11.5 | 1.606 | 0.01491 | -0.021 | 107.71
12 | 1.645 | 0.01606 | -0.021 | 102.451
12.5 | 1.68 | 0.01748 | -0.021 | 96.122
13 | 1.71 | 0.01928 | -0.021 | 88.677
13.5 | 1.736 | 0.02143 | -0.021 | 80.996
14 | 1.756 | 0.02411 | -0.021 | 72.839
14.5 | 1.772 | 0.02732 | -0.021 | 64.843
15 | 1.783 | 0.03102 | -0.021 | 57.478
15.5 | 1.79 | 0.03524 | -0.021 | 50.794
16 | 1.792 | 0.04001 | -0.021 | 44.795
16.5 | 1.791 | 0.04508 | -0.021 | 39.726
17 | 1.785 | 0.05087 | -0.021 | 35.093
17.5 | 1.774 | 0.05691 | -0.021 | 31.174
18 | 1.759 | 0.06325 | -0.021 | 27.808
18.5 | 1.739 | 0.07026 | -0.021 | 24.753
19 | 1.716 | 0.07744 | -0.021 | 22.159
19.5 | 1.689 | 0.08496 | -0.021 | 19.877
20 | 1.656 | 0.09274 | -0.021 | 17.853

## 150. Re 20M Mach 0.25 (2)
BIGFOIL.COM POLAR EXPORT
NACA33018
NACA33018 |  |  |  | Cl Max: | 1.8295 | at alpha= | 18 | deg
XFOIL ncrit=9 |  |  |  | L/D Max: | 161.637 | at alpha= | 10.5 | deg
Re: | 20000000 |  |  | Cd Min: | 0.06082 | at alpha= | 20 | deg
Mach: | 0.25 |  |  | Cl=0 at alpha= | -2.1728 | deg
|  |  |  | @ Cl=0.1, Cd= | 0.0065507
|  |  |  | @ Cl=0.4, Cd= | 0.005664
|  |  |  | @ Cl=0.6, Cd= | 0.005761
alpha (deg) | Cl | Cd | Cm | Cl/Cd
-20 | -1.6971 | 0.02949 | -0.0834 | -57.5483
-19.5 | -1.6796 | 0.02657 | -0.0808 | -63.2142
-19 | -1.6643 | 0.02371 | -0.0777 | -70.194
-18 | -1.5955 | 0.0191 | -0.0752 | -83.534
-17.5 | -1.5537 | 0.01737 | -0.0739 | -89.4473
-17 | -1.5104 | 0.01597 | -0.0721 | -94.5773
-16.5 | -1.465 | 0.01476 | -0.0704 | -99.2547
-16 | -1.4156 | 0.01375 | -0.0689 | -102.9527
-15.5 | -1.3874 | 0.01284 | -0.0633 | -108.053
-15 | -1.3393 | 0.012 | -0.0612 | -111.6083
-14.5 | -1.2857 | 0.01127 | -0.06 | -114.0816
-14 | -1.2355 | 0.01066 | -0.058 | -115.9006
-13 | -1.0176 | 0.00948 | -0.0771 | -107.3418
-12.5 | -0.9711 | 0.0091 | -0.0743 | -106.7143
-12 | -0.9335 | 0.00876 | -0.0696 | -106.5639
-11.5 | -0.8967 | 0.00847 | -0.0647 | -105.8678
-11 | -0.8579 | 0.00822 | -0.06 | -104.3674
-10 | -0.7798 | 0.00781 | -0.0506 | -99.8464
-9.5 | -0.7429 | 0.00762 | -0.0455 | -97.4934
-9 | -0.7092 | 0.00757 | -0.0396 | -93.6856
-8.5 | -0.663 | 0.00746 | -0.0364 | -88.874
-8 | -0.6138 | 0.00731 | -0.0338 | -83.9672
-7.5 | -0.5643 | 0.00716 | -0.0313 | -78.8128
-7 | -0.5133 | 0.00705 | -0.0291 | -72.8085
-6.5 | -0.4616 | 0.00694 | -0.0271 | -66.513
-6 | -0.4097 | 0.00685 | -0.0252 | -59.8102
-5.5 | -0.3567 | 0.00678 | -0.0235 | -52.6106
-5 | -0.3036 | 0.0067 | -0.0218 | -45.3134
-4.5 | -0.2506 | 0.00667 | -0.0202 | -37.5712
-4 | -0.1974 | 0.00664 | -0.0187 | -29.7289
-3.5 | -0.1434 | 0.00661 | -0.0173 | -21.6944
-3 | -0.0895 | 0.00661 | -0.0159 | -13.5401
-2.5 | -0.0354 | 0.00659 | -0.0146 | -5.3718
-2 | 0.0187 | 0.00659 | -0.0133 | 2.8376
-1.5 | 0.0736 | 0.00657 | -0.0122 | 11.2024
-1 | 0.1283 | 0.00653 | -0.011 | 19.6478
-0.5 | 0.1811 | 0.00644 | -0.0095 | 28.1211
0 | 0.222 | 0.00591 | -0.0057 | 37.5635
0.5 | 0.274 | 0.00578 | -0.004 | 47.4048
1 | 0.3251 | 0.00572 | -0.0022 | 56.8357
1.5 | 0.3783 | 0.00566 | -0.0008 | 66.8375
2 | 0.4321 | 0.00567 | 0.0005 | 76.2081
2.5 | 0.4822 | 0.00564 | 0.0026 | 85.4965
3 | 0.5362 | 0.00566 | 0.0038 | 94.735
3.5 | 0.589 | 0.00574 | 0.0054 | 102.6132
4 | 0.6413 | 0.00584 | 0.007 | 109.8116
4.5 | 0.6946 | 0.00589 | 0.0084 | 117.9287
5 | 0.7446 | 0.006 | 0.0105 | 124.1
5.5 | 0.7932 | 0.00609 | 0.0129 | 130.2463
6 | 0.8387 | 0.00614 | 0.016 | 136.5961
6.5 | 0.8768 | 0.0063 | 0.0206 | 139.1746
7 | 0.9215 | 0.00642 | 0.0238 | 143.5358
7.5 | 0.9626 | 0.00655 | 0.0278 | 146.9618
8 | 1.0024 | 0.00675 | 0.0319 | 148.5037
8.5 | 1.0443 | 0.00689 | 0.0356 | 151.5675
9 | 1.0814 | 0.00711 | 0.0401 | 152.0956
9.5 | 1.1206 | 0.00728 | 0.0443 | 153.9286
10 | 1.2825 | 0.00794 | 0.0226 | 161.5239
10.5 | 1.3432 | 0.00831 | 0.0222 | 161.6366
11 | 1.4028 | 0.00871 | 0.022 | 161.0563
11.5 | 1.4605 | 0.0093 | 0.022 | 157.043
12 | 1.5061 | 0.00988 | 0.0244 | 152.4393
12.5 | 1.5431 | 0.0105 | 0.0283 | 146.9619
13 | 1.5917 | 0.01135 | 0.0295 | 140.2379
13.5 | 1.6373 | 0.01234 | 0.031 | 132.6823
14 | 1.6825 | 0.01341 | 0.0322 | 125.4661
14.5 | 1.7277 | 0.01463 | 0.0332 | 118.093
15 | 1.7714 | 0.01622 | 0.0336 | 109.2109
15.5 | 1.7901 | 0.01802 | 0.038 | 99.3396
16 | 1.805 | 0.02022 | 0.0421 | 89.2681
16.5 | 1.8216 | 0.02255 | 0.0455 | 80.7805
17 | 1.8283 | 0.02561 | 0.0489 | 71.3901
17.5 | 1.8286 | 0.02942 | 0.0518 | 62.155
18 | 1.8295 | 0.03377 | 0.0534 | 54.1753
18.5 | 1.8243 | 0.03896 | 0.0543 | 46.8249
19 | 1.8133 | 0.04498 | 0.0543 | 40.3135
19.5 | 1.7961 | 0.05184 | 0.0536 | 34.647
20 | 1.7611 | 0.06082 | 0.0516 | 28.9559

## 151. Re 20M Mach 0.50 (1)
BIGFOIL.COM POLAR EXPORT
NACA33018
NACA33018 |  |  |  | Cl Max: | 1.514 | at alpha= | 10.5 | deg
JavaFoil+Calcfoil stall+Eppler ext transition |  |  |  | L/D Max: | 106.391 | at alpha= | 6.5 | deg
Re: | 20000000 |  |  | Cd Min: | 0.0078 | at alpha= | 0 | deg
Mach: | 0.5 |  |  | Cl=0 at alpha= | -2.0625 | deg
|  |  |  | @ Cl=0.1, Cd= | 0.0089101
|  |  |  | @ Cl=0.4, Cd= | 0.0080941
|  |  |  | @ Cl=0.6, Cd= | 0.0080186
alpha (deg) | Cl | Cd | Cm | Cl/Cd
-20 | -1.008 | 0.16653 | 0.001 | -6.053
-19.5 | -0.975 | 0.18824 | 0.001 | -5.177
-19 | -0.95 | 0.16164 | 0 | -5.879
-18.5 | -0.926 | 0.14215 | 0 | -6.517
-18 | -0.893 | 0.15435 | 0 | -5.787
-17.5 | -0.868 | 0.13612 | 0 | -6.38
-17 | -0.837 | 0.14668 | 0 | -5.707
-16.5 | -0.812 | 0.12653 | -0.001 | -6.415
-16 | -0.787 | 0.11306 | -0.001 | -6.96
-15.5 | -0.755 | 0.12053 | -0.001 | -6.262
-15 | -0.731 | 0.10246 | -0.001 | -7.13
-14.5 | -0.699 | 0.10626 | -0.001 | -6.581
-14 | -0.674 | 0.0952 | -0.002 | -7.075
-13.5 | -0.714 | 0.03946 | -0.003 | -18.088
-13 | -0.62 | 0.08131 | -0.002 | -7.622
-12.5 | -0.691 | 0.02079 | -0.004 | -33.22
-12 | -0.663 | 0.01866 | -0.004 | -35.516
-11.5 | -0.536 | 0.06975 | -0.003 | -7.686
-11 | -0.607 | 0.01538 | -0.005 | -39.491
-10.5 | -0.567 | 0.01655 | -0.006 | -34.274
-10 | -0.45 | 0.06344 | -0.003 | -7.095
-9.5 | -0.806 | 0.01282 | -0.007 | -62.81
-9 | -0.82 | 0.01181 | -0.007 | -69.396
-8.5 | -0.8 | 0.01105 | -0.007 | -72.428
-8 | -0.765 | 0.01056 | -0.008 | -72.384
-7.5 | -0.719 | 0.01017 | -0.008 | -70.68
-7 | -0.666 | 0.0098 | -0.009 | -67.982
-6.5 | -0.608 | 0.00842 | -0.009 | -72.209
-6 | -0.546 | 0.00874 | -0.009 | -62.506
-5.5 | -0.482 | 0.0086 | -0.01 | -55.995
-5 | -0.415 | 0.0086 | -0.01 | -48.231
-4.5 | -0.346 | 0.00852 | -0.011 | -40.68
-4 | -0.277 | 0.00834 | -0.011 | -33.19
-3.5 | -0.206 | 0.00879 | -0.012 | -23.47
-3 | -0.135 | 0.00865 | -0.012 | -15.606
-2.5 | -0.063 | 0.00858 | -0.012 | -7.368
-2 | 0.009 | 0.00854 | -0.013 | 1.045
-1.5 | 0.081 | 0.00905 | -0.013 | 8.978
-1 | 0.153 | 0.00852 | -0.014 | 18.006
-0.5 | 0.225 | 0.00849 | -0.014 | 26.541
0 | 0.297 | 0.0078 | -0.014 | 38.112
0.5 | 0.369 | 0.00826 | -0.015 | 44.622
1 | 0.44 | 0.00788 | -0.015 | 55.827
1.5 | 0.511 | 0.00796 | -0.016 | 64.147
2 | 0.581 | 0.0081 | -0.016 | 71.749
2.5 | 0.651 | 0.0078 | -0.016 | 83.489
3 | 0.721 | 0.00796 | -0.017 | 90.496
3.5 | 0.79 | 0.00804 | -0.017 | 98.163
4 | 0.858 | 0.00923 | -0.018 | 92.884
4.5 | 0.925 | 0.0095 | -0.018 | 97.389
5 | 0.991 | 0.00982 | -0.018 | 100.867
5.5 | 1.056 | 0.01014 | -0.019 | 104.167
6 | 1.119 | 0.0106 | -0.019 | 105.525
6.5 | 1.18 | 0.01109 | -0.02 | 106.391
7 | 1.239 | 0.0117 | -0.02 | 105.932
7.5 | 1.296 | 0.01264 | -0.02 | 102.475
8 | 1.348 | 0.01352 | -0.02 | 99.72
8.5 | 1.396 | 0.01491 | -0.021 | 93.686
9 | 1.439 | 0.0162 | -0.021 | 88.797
9.5 | 1.474 | 0.01806 | -0.021 | 81.608
10 | 1.499 | 0.02058 | -0.021 | 72.854
10.5 | 1.514 | 0.02391 | -0.021 | 63.309
11 | 1.512 | 0.02904 | -0.021 | 52.051
11.5 | 1.492 | 0.03604 | -0.021 | 41.41
12 | 1.447 | 0.04579 | -0.021 | 31.597
12.5 | 1.352 | 0.05919 | -0.02 | 22.837
13 | 0.905 | 0.08263 | -0.019 | 10.946
13.5 | 0.914 | 0.10981 | -0.018 | 8.319
14 | 0.931 | 0.13677 | -0.017 | 6.809
14.5 | 0.957 | 0.1549 | -0.017 | 6.181
15 | 0.985 | 0.17126 | -0.017 | 5.75
15.5 | 1.013 | 0.18246 | -0.017 | 5.552

## 152. Re 20M Mach 0.50 (2)
BIGFOIL.COM POLAR EXPORT
NACA33018
NACA33018 |  |  |  | Cl Max: | 1.9048 | at alpha= | 14.5 | deg
XFOIL ncrit=9 |  |  |  | L/D Max: | 145.218 | at alpha= | 8.5 | deg
Re: | 20000000 |  |  | Cd Min: | 0.14681 | at alpha= | 19.5 | deg
Mach: | 0.5 |  |  | Cl=0 at alpha= | -2.213 | deg
|  |  |  | @ Cl=0.1, Cd= | 0.0068478
|  |  |  | @ Cl=0.4, Cd= | 0.0059772
|  |  |  | @ Cl=0.6, Cd= | 0.0060301
alpha (deg) | Cl | Cd | Cm | Cl/Cd
-18 | -0.7652 | 0.13551 | -0.0477 | -5.6468
-17.5 | -0.7817 | 0.12199 | -0.0591 | -6.4079
-17 | -0.7924 | 0.11041 | -0.0679 | -7.1769
-16.5 | -0.804 | 0.09923 | -0.0754 | -8.1024
-16 | -0.8173 | 0.08829 | -0.0828 | -9.257
-15.5 | -0.8326 | 0.07716 | -0.0909 | -10.7906
-15 | -0.849 | 0.06665 | -0.0981 | -12.7382
-14.5 | -0.8757 | 0.05827 | -0.0996 | -15.0283
-14 | -0.9036 | 0.04863 | -0.1044 | -18.5811
-13.5 | -0.9317 | 0.03879 | -0.1103 | -24.0191
-13 | -0.9623 | 0.03064 | -0.1121 | -31.4067
-11.5 | -0.9512 | 0.01217 | -0.113 | -78.1594
-11 | -0.9005 | 0.01069 | -0.1079 | -84.2376
-10.5 | -0.8566 | 0.00989 | -0.1007 | -86.6127
-10 | -0.8103 | 0.00932 | -0.0935 | -86.9421
-9.5 | -0.7655 | 0.00889 | -0.0862 | -86.108
-9 | -0.7222 | 0.00861 | -0.0786 | -83.8792
-8.5 | -0.6766 | 0.00826 | -0.0717 | -81.9128
-8 | -0.6293 | 0.00795 | -0.0651 | -79.1572
-7.5 | -0.5801 | 0.0077 | -0.059 | -75.3377
-7 | -0.5329 | 0.0075 | -0.0527 | -71.0533
-6.5 | -0.4897 | 0.00737 | -0.0458 | -66.445
-6 | -0.44 | 0.00728 | -0.0403 | -60.4396
-5.5 | -0.3844 | 0.00717 | -0.0362 | -53.6123
-5 | -0.3273 | 0.00707 | -0.0325 | -46.2942
-4.5 | -0.2692 | 0.00699 | -0.0291 | -38.5122
-4 | -0.2121 | 0.00698 | -0.0258 | -30.3868
-3.5 | -0.1534 | 0.00693 | -0.0228 | -22.1356
-3 | -0.0941 | 0.00692 | -0.0201 | -13.5983
-2.5 | -0.0345 | 0.0069 | -0.0176 | -5
-2 | 0.0256 | 0.00689 | -0.0152 | 3.7155
-1.5 | 0.0869 | 0.00685 | -0.0131 | 12.6861
-1 | 0.1465 | 0.00684 | -0.0107 | 21.4181
-0.5 | 0.2074 | 0.00678 | -0.0086 | 30.59
1 | 0.3597 | 0.00597 | 0.0036 | 60.2513
1.5 | 0.4159 | 0.00598 | 0.0068 | 69.5485
2 | 0.4729 | 0.00598 | 0.0098 | 79.0803
2.5 | 0.5289 | 0.00595 | 0.0131 | 88.8908
3 | 0.5742 | 0.006 | 0.0186 | 95.7
3.5 | 0.6256 | 0.00606 | 0.0231 | 103.2343
4 | 0.6809 | 0.00618 | 0.0268 | 110.178
4.5 | 0.7298 | 0.00638 | 0.0318 | 114.3887
5 | 0.7835 | 0.00653 | 0.0359 | 119.9847
5.5 | 0.8354 | 0.0067 | 0.0405 | 124.6866
6 | 0.8851 | 0.00696 | 0.0455 | 127.1695
6.5 | 0.9373 | 0.00715 | 0.0502 | 131.0909
7 | 0.9893 | 0.00741 | 0.055 | 133.5088
7.5 | 1.0418 | 0.00774 | 0.0596 | 134.5995
8 | 1.1076 | 0.00811 | 0.0619 | 136.5721
8.5 | 1.2663 | 0.00872 | 0.0474 | 145.2179
9 | 1.3439 | 0.0093 | 0.048 | 144.5054
9.5 | 1.4129 | 0.00987 | 0.0505 | 143.151
10 | 1.4752 | 0.01061 | 0.054 | 139.0386
10.5 | 1.5475 | 0.0116 | 0.0559 | 133.4052
11 | 1.5971 | 0.01286 | 0.0609 | 124.1913
11.5 | 1.6429 | 0.01414 | 0.0667 | 116.1881
12 | 1.6974 | 0.01598 | 0.07 | 106.2203
12.5 | 1.7558 | 0.01787 | 0.0729 | 98.2541
13 | 1.8084 | 0.02052 | 0.075 | 88.1287
13.5 | 1.8644 | 0.02382 | 0.0754 | 78.2704
14 | 1.8915 | 0.02766 | 0.0784 | 68.3839
14.5 | 1.9048 | 0.03193 | 0.082 | 59.6555
15 | 1.8995 | 0.03748 | 0.0846 | 50.6804
15.5 | 1.8821 | 0.04404 | 0.086 | 42.7361
16 | 1.8373 | 0.05256 | 0.0856 | 34.9562
16.5 | 1.783 | 0.062 | 0.0838 | 28.7581
17 | 1.676 | 0.07555 | 0.0781 | 22.184
17.5 | 1.5711 | 0.08997 | 0.0707 | 17.4625
18 | 1.4725 | 0.10516 | 0.0615 | 14.0025
18.5 | 1.3826 | 0.12065 | 0.0513 | 11.4596
19 | 1.3178 | 0.13465 | 0.0418 | 9.7869
19.5 | 1.2775 | 0.14681 | 0.0336 | 8.7017