## index
index | Re | Mach | Datasource
1 | 50000 | 0 | JavaFoil+Calcfoil stall+Eppler ext transition
2 | 50000 | 0 | XFOIL ncrit=9
3 | 50000 | 0.1 | JavaFoil+Calcfoil stall+Eppler ext transition
4 | 50000 | 0.1 | XFOIL ncrit=9
5 | 50000 | 0.25 | JavaFoil+Calcfoil stall+Eppler ext transition
6 | 50000 | 0.25 | XFOIL ncrit=9
7 | 50000 | 0.5 | JavaFoil+Calcfoil stall+Eppler ext transition
8 | 50000 | 0.5 | XFOIL ncrit=9
9 | 100000 | 0 | JavaFoil+Calcfoil stall+Eppler ext transition
10 | 100000 | 0 | XFOIL ncrit=9
11 | 100000 | 0.1 | JavaFoil+Calcfoil stall+Eppler ext transition
12 | 100000 | 0.1 | XFOIL ncrit=9
13 | 100000 | 0.25 | JavaFoil+Calcfoil stall+Eppler ext transition
14 | 100000 | 0.25 | XFOIL ncrit=9
15 | 100000 | 0.5 | JavaFoil+Calcfoil stall+Eppler ext transition
16 | 100000 | 0.5 | XFOIL ncrit=9
17 | 250000 | 0 | JavaFoil+Calcfoil stall+Eppler ext transition
18 | 250000 | 0 | XFOIL ncrit=9
19 | 250000 | 0.1 | JavaFoil+Calcfoil stall+Eppler ext transition
20 | 250000 | 0.1 | XFOIL ncrit=9
21 | 250000 | 0.25 | JavaFoil+Calcfoil stall+Eppler ext transition
22 | 250000 | 0.25 | XFOIL ncrit=9
23 | 250000 | 0.5 | JavaFoil+Calcfoil stall+Eppler ext transition
24 | 250000 | 0.5 | XFOIL ncrit=9
25 | 500000 | 0 | JavaFoil+Calcfoil stall+Eppler ext transition
26 | 500000 | 0 | XFOIL ncrit=9
27 | 500000 | 0.1 | JavaFoil+Calcfoil stall+Eppler ext transition
28 | 500000 | 0.1 | XFOIL ncrit=9
29 | 500000 | 0.25 | JavaFoil+Calcfoil stall+Eppler ext transition
30 | 500000 | 0.25 | XFOIL ncrit=9
31 | 500000 | 0.5 | JavaFoil+Calcfoil stall+Eppler ext transition
32 | 500000 | 0.5 | XFOIL ncrit=9
33 | 750000 | 0 | JavaFoil+Calcfoil stall+Eppler ext transition
34 | 750000 | 0 | XFOIL ncrit=9
35 | 750000 | 0.1 | JavaFoil+Calcfoil stall+Eppler ext transition
36 | 750000 | 0.1 | XFOIL ncrit=9
37 | 750000 | 0.25 | JavaFoil+Calcfoil stall+Eppler ext transition
38 | 750000 | 0.25 | XFOIL ncrit=9
39 | 750000 | 0.5 | JavaFoil+Calcfoil stall+Eppler ext transition
40 | 750000 | 0.5 | XFOIL ncrit=9
41 | 1000000 | 0 | JavaFoil+Calcfoil stall+Eppler ext transition
42 | 1000000 | 0 | XFOIL ncrit=9
43 | 1000000 | 0.1 | JavaFoil+Calcfoil stall+Eppler ext transition
44 | 1000000 | 0.1 | XFOIL ncrit=9
45 | 1000000 | 0.25 | JavaFoil+Calcfoil stall+Eppler ext transition
46 | 1000000 | 0.25 | XFOIL ncrit=9
47 | 1000000 | 0.5 | JavaFoil+Calcfoil stall+Eppler ext transition
48 | 1000000 | 0.5 | XFOIL ncrit=9
49 | 2000000 | 0 | JavaFoil+Calcfoil stall+Eppler ext transition
50 | 2000000 | 0 | XFOIL ncrit=9
51 | 2000000 | 0.1 | JavaFoil+Calcfoil stall+Eppler ext transition
52 | 2000000 | 0.1 | XFOIL ncrit=9
53 | 2000000 | 0.25 | JavaFoil+Calcfoil stall+Eppler ext transition
54 | 2000000 | 0.25 | XFOIL ncrit=9
55 | 2000000 | 0.5 | JavaFoil+Calcfoil stall+Eppler ext transition
56 | 2000000 | 0.5 | XFOIL ncrit=9
57 | 3000000 | 0 | JavaFoil+Calcfoil stall+Eppler ext transition
58 | 3000000 | 0 | XFOIL ncrit=9
59 | 3000000 | 0.1 | JavaFoil+Calcfoil stall+Eppler ext transition
60 | 3000000 | 0.1 | XFOIL ncrit=9
61 | 3000000 | 0.25 | JavaFoil+Calcfoil stall+Eppler ext transition
62 | 3000000 | 0.25 | XFOIL ncrit=9
63 | 3000000 | 0.5 | JavaFoil+Calcfoil stall+Eppler ext transition
64 | 3000000 | 0.5 | XFOIL ncrit=9
65 | 4000000 | 0 | JavaFoil+Calcfoil stall+Eppler ext transition
66 | 4000000 | 0 | XFOIL ncrit=9
67 | 4000000 | 0.1 | JavaFoil+Calcfoil stall+Eppler ext transition
68 | 4000000 | 0.1 | XFOIL ncrit=9
69 | 4000000 | 0.25 | JavaFoil+Calcfoil stall+Eppler ext transition
70 | 4000000 | 0.25 | XFOIL ncrit=9
71 | 4000000 | 0.5 | JavaFoil+Calcfoil stall+Eppler ext transition
72 | 4000000 | 0.5 | XFOIL ncrit=9
73 | 5000000 | 0 | JavaFoil+Calcfoil stall+Eppler ext transition
74 | 5000000 | 0 | XFOIL ncrit=9
75 | 5000000 | 0.1 | JavaFoil+Calcfoil stall+Eppler ext transition
76 | 5000000 | 0.1 | XFOIL ncrit=9
77 | 5000000 | 0.25 | JavaFoil+Calcfoil stall+Eppler ext transition
78 | 5000000 | 0.25 | XFOIL ncrit=9
79 | 5000000 | 0.5 | JavaFoil+Calcfoil stall+Eppler ext transition
80 | 5000000 | 0.5 | XFOIL ncrit=9
81 | 6000000 | 0 | JavaFoil+Calcfoil stall+Eppler ext transition
82 | 6000000 | 0 | XFOIL ncrit=9
83 | 6000000 | 0.1 | JavaFoil+Calcfoil stall+Eppler ext transition
84 | 6000000 | 0.1 | XFOIL ncrit=9
85 | 6000000 | 0.25 | JavaFoil+Calcfoil stall+Eppler ext transition
86 | 6000000 | 0.25 | XFOIL ncrit=9
87 | 6000000 | 0.5 | JavaFoil+Calcfoil stall+Eppler ext transition
88 | 6000000 | 0.5 | XFOIL ncrit=9
89 | 7000000 | 0 | JavaFoil+Calcfoil stall+Eppler ext transition
90 | 7000000 | 0 | XFOIL ncrit=9
91 | 7000000 | 0.1 | JavaFoil+Calcfoil stall+Eppler ext transition
92 | 7000000 | 0.1 | XFOIL ncrit=9
93 | 7000000 | 0.25 | JavaFoil+Calcfoil stall+Eppler ext transition
94 | 7000000 | 0.25 | XFOIL ncrit=9
95 | 7000000 | 0.5 | JavaFoil+Calcfoil stall+Eppler ext transition
96 | 7000000 | 0.5 | XFOIL ncrit=9
97 | 8000000 | 0 | JavaFoil+Calcfoil stall+Eppler ext transition
98 | 8000000 | 0 | XFOIL ncrit=9
99 | 8000000 | 0.1 | JavaFoil+Calcfoil stall+Eppler ext transition
100 | 8000000 | 0.1 | XFOIL ncrit=9
101 | 8000000 | 0.25 | JavaFoil+Calcfoil stall+Eppler ext transition
102 | 8000000 | 0.25 | XFOIL ncrit=9
103 | 8000000 | 0.5 | JavaFoil+Calcfoil stall+Eppler ext transition
104 | 8000000 | 0.5 | XFOIL ncrit=9
105 | 10000000 | 0 | JavaFoil+Calcfoil stall+Eppler ext transition
106 | 10000000 | 0 | XFOIL ncrit=9
107 | 10000000 | 0.1 | JavaFoil+Calcfoil stall+Eppler ext transition
108 | 10000000 | 0.1 | XFOIL ncrit=9
109 | 10000000 | 0.25 | JavaFoil+Calcfoil stall+Eppler ext transition
110 | 10000000 | 0.25 | XFOIL ncrit=9
111 | 10000000 | 0.5 | JavaFoil+Calcfoil stall+Eppler ext transition
112 | 10000000 | 0.5 | XFOIL ncrit=9
113 | 12000000 | 0 | JavaFoil+Calcfoil stall+Eppler ext transition
114 | 12000000 | 0 | XFOIL ncrit=9
115 | 12000000 | 0.1 | JavaFoil+Calcfoil stall+Eppler ext transition
116 | 12000000 | 0.1 | XFOIL ncrit=9
117 | 12000000 | 0.25 | JavaFoil+Calcfoil stall+Eppler ext transition
118 | 12000000 | 0.25 | XFOIL ncrit=9
119 | 12000000 | 0.5 | JavaFoil+Calcfoil stall+Eppler ext transition
120 | 12000000 | 0.5 | XFOIL ncrit=9
121 | 14000000 | 0 | JavaFoil+Calcfoil stall+Eppler ext transition
122 | 14000000 | 0 | XFOIL ncrit=9
123 | 14000000 | 0.1 | JavaFoil+Calcfoil stall+Eppler ext transition
124 | 14000000 | 0.1 | XFOIL ncrit=9
125 | 14000000 | 0.25 | JavaFoil+Calcfoil stall+Eppler ext transition
126 | 14000000 | 0.25 | XFOIL ncrit=9
127 | 14000000 | 0.5 | JavaFoil+Calcfoil stall+Eppler ext transition
128 | 14000000 | 0.5 | XFOIL ncrit=9
129 | 16000000 | 0 | JavaFoil+Calcfoil stall+Eppler ext transition
130 | 16000000 | 0 | XFOIL ncrit=9
131 | 16000000 | 0.1 | JavaFoil+Calcfoil stall+Eppler ext transition
132 | 16000000 | 0.1 | XFOIL ncrit=9
133 | 16000000 | 0.25 | JavaFoil+Calcfoil stall+Eppler ext transition
134 | 16000000 | 0.25 | XFOIL ncrit=9
135 | 16000000 | 0.5 | JavaFoil+Calcfoil stall+Eppler ext transition
136 | 16000000 | 0.5 | XFOIL ncrit=9
137 | 18000000 | 0 | JavaFoil+Calcfoil stall+Eppler ext transition
138 | 18000000 | 0 | XFOIL ncrit=9
139 | 18000000 | 0.1 | JavaFoil+Calcfoil stall+Eppler ext transition
140 | 18000000 | 0.1 | XFOIL ncrit=9
141 | 18000000 | 0.25 | JavaFoil+Calcfoil stall+Eppler ext transition
142 | 18000000 | 0.25 | XFOIL ncrit=9
143 | 18000000 | 0.5 | JavaFoil+Calcfoil stall+Eppler ext transition
144 | 18000000 | 0.5 | XFOIL ncrit=9
145 | 20000000 | 0 | JavaFoil+Calcfoil stall+Eppler ext transition
146 | 20000000 | 0 | XFOIL ncrit=9
147 | 20000000 | 0.1 | JavaFoil+Calcfoil stall+Eppler ext transition
148 | 20000000 | 0.1 | XFOIL ncrit=9
149 | 20000000 | 0.25 | JavaFoil+Calcfoil stall+Eppler ext transition
150 | 20000000 | 0.25 | XFOIL ncrit=9
151 | 20000000 | 0.5 | JavaFoil+Calcfoil stall+Eppler ext transition
152 | 20000000 | 0.5 | XFOIL ncrit=9

## 1. Re 50k Mach 0.00 (1)
BIGFOIL.COM POLAR EXPORT
NACA66-616 a=0.5
NACA66-616 a=0.5 |  |  |  | Cl Max: | 1.326 | at alpha= | 13 | deg
JavaFoil+Calcfoil stall+Eppler ext transition |  |  |  | L/D Max: | 38.327 | at alpha= | 5.5 | deg
Re: | 50000 |  |  | Cd Min: | 0.02039 | at alpha= | -0.5 | deg
Mach: | 0 |  |  | Cl=0 at alpha= | -3.9796 | deg
|  |  |  | @ Cl=0.1, Cd= | 0.041493
|  |  |  | @ Cl=0.4, Cd= | 0.024473
|  |  |  | @ Cl=0.6, Cd= | 0.023061
alpha (deg) | Cl | Cd | Cm | Cl/Cd
-19 | -0.511 | 0.33681 | -0.013 | -1.516
-18.5 | -0.525 | 0.30901 | -0.013 | -1.699
-18 | -0.539 | 0.28766 | -0.013 | -1.874
-17.5 | -0.553 | 0.27749 | -0.013 | -1.991
-17 | -0.565 | 0.23709 | -0.014 | -2.383
-16.5 | -0.576 | 0.2282 | -0.014 | -2.526
-16 | -0.586 | 0.20904 | -0.014 | -2.805
-15.5 | -0.595 | 0.19702 | -0.015 | -3.018
-15 | -0.601 | 0.18317 | -0.015 | -3.28
-14.5 | -0.605 | 0.16478 | -0.015 | -3.671
-14 | -0.606 | 0.16042 | -0.015 | -3.779
-13.5 | -0.605 | 0.14515 | -0.016 | -4.168
-13 | -0.601 | 0.13319 | -0.017 | -4.509
-12.5 | -0.593 | 0.1244 | -0.017 | -4.765
-12 | -0.583 | 0.11519 | -0.024 | -5.064
-11.5 | -0.569 | 0.10948 | -0.025 | -5.194
-11 | -0.55 | 0.09972 | -0.026 | -5.52
-10.5 | -0.528 | 0.09345 | -0.027 | -5.655
-10 | -0.503 | 0.08951 | -0.027 | -5.617
-9.5 | -0.474 | 0.08291 | -0.027 | -5.713
-9 | -0.441 | 0.0777 | -0.028 | -5.682
-8.5 | -0.406 | 0.07622 | -0.026 | -5.32
-8 | -0.368 | 0.07043 | -0.027 | -5.218
-7.5 | -0.326 | 0.06613 | -0.027 | -4.933
-7 | -0.283 | 0.06228 | -0.028 | -4.541
-6.5 | -0.238 | 0.05768 | -0.029 | -4.129
-6 | -0.192 | 0.05502 | -0.029 | -3.497
-5.5 | -0.146 | 0.05185 | -0.03 | -2.812
-5 | -0.098 | 0.04863 | -0.031 | -2.023
-4.5 | -0.05 | 0.04651 | -0.032 | -1.081
-4 | -0.002 | 0.04478 | -0.033 | -0.037
-3.5 | 0.047 | 0.04309 | -0.033 | 1.1
-3 | 0.097 | 0.04156 | -0.034 | 2.328
-2.5 | 0.146 | 0.04047 | -0.035 | 3.618
-2 | 0.196 | 0.03961 | -0.036 | 4.953
-1.5 | 0.247 | 0.03897 | -0.037 | 6.338
-1 | 0.297 | 0.03849 | -0.038 | 7.711
-0.5 | 0.43 | 0.02039 | -0.079 | 21.076
0 | 0.46 | 0.02227 | -0.077 | 20.675
0.5 | 0.518 | 0.02257 | -0.078 | 22.953
1 | 0.575 | 0.02291 | -0.079 | 25.119
1.5 | 0.633 | 0.02326 | -0.081 | 27.196
2 | 0.69 | 0.02367 | -0.082 | 29.138
2.5 | 0.747 | 0.02417 | -0.083 | 30.895
3 | 0.803 | 0.02474 | -0.084 | 32.479
3.5 | 0.861 | 0.02526 | -0.085 | 34.091
4 | 0.918 | 0.02587 | -0.087 | 35.506
4.5 | 0.968 | 0.02656 | -0.088 | 36.459
5 | 1.022 | 0.02729 | -0.089 | 37.46
5.5 | 1.076 | 0.02808 | -0.09 | 38.327
6 | 1.154 | 0.03106 | -0.094 | 37.151
6.5 | 1.204 | 0.03215 | -0.095 | 37.444
7 | 1.252 | 0.03343 | -0.096 | 37.462
7.5 | 1.094 | 0.05446 | -0.046 | 20.091
8 | 1.131 | 0.05835 | -0.044 | 19.381
8.5 | 1.166 | 0.0625 | -0.043 | 18.656
9 | 1.199 | 0.06688 | -0.043 | 17.931
9.5 | 1.23 | 0.07182 | -0.043 | 17.125
10 | 1.256 | 0.07698 | -0.042 | 16.322
10.5 | 1.278 | 0.08253 | -0.042 | 15.487
11 | 1.296 | 0.08972 | -0.041 | 14.442
11.5 | 1.309 | 0.09658 | -0.041 | 13.557
12 | 1.319 | 0.10221 | -0.041 | 12.906
12.5 | 1.324 | 0.11222 | -0.04 | 11.802
13 | 1.326 | 0.11746 | -0.04 | 11.286
13.5 | 1.323 | 0.12716 | -0.04 | 10.401
14 | 1.311 | 0.14309 | -0.04 | 9.16
14.5 | 1.294 | 0.14997 | -0.04 | 8.632
15 | 1.274 | 0.16239 | -0.04 | 7.846
15.5 | 1.25 | 0.17139 | -0.04 | 7.294
16 | 1.223 | 0.18199 | -0.039 | 6.72
16.5 | 1.193 | 0.19403 | -0.039 | 6.148
17 | 1.161 | 0.21287 | -0.039 | 5.453
17.5 | 1.127 | 0.22187 | -0.038 | 5.078
18 | 1.091 | 0.24281 | -0.038 | 4.494

## 2. Re 50k Mach 0.00 (2)
BIGFOIL.COM POLAR EXPORT
NACA66-616 a=0.5
NACA66-616 a=0.5 |  |  |  | Cl Max: | 1.2516 | at alpha= | 14 | deg
XFOIL ncrit=9 |  |  |  | L/D Max: | 17.6364 | at alpha= | 13.5 | deg
Re: | 50000 |  |  | Cd Min: | 0.22669 | at alpha= | 19 | deg
Mach: | 0 |  |  | Cl=0 at alpha= | 2.911 | deg
|  |  |  | @ Cl=0.1, Cd= | 0.059692
|  |  |  | @ Cl=0.4, Cd= | 0.086773
|  |  |  | @ Cl=0.6, Cd= | 0.1083
alpha (deg) | Cl | Cd | Cm | Cl/Cd
-8.5 | -0.5196 | 0.13147 | -0.0135 | -3.9522
-8 | -0.5023 | 0.12504 | -0.0092 | -4.0171
-7.5 | -0.5113 | 0.12016 | -0.0046 | -4.2552
-7 | -0.5218 | 0.11552 | 0.0006 | -4.517
-6.5 | -0.5574 | 0.11197 | 0.0079 | -4.9781
-6 | -0.522 | 0.10666 | 0.0136 | -4.8941
-5.5 | -0.466 | 0.10287 | 0.0202 | -4.53
-5 | -0.3866 | 0.09908 | 0.0215 | -3.9019
-3.5 | -0.573 | 0.05662 | -0.0118 | -10.1201
-3 | -0.5291 | 0.05174 | -0.0109 | -10.2261
-2.5 | -0.4851 | 0.04834 | -0.0097 | -10.0352
-2 | -0.4421 | 0.04623 | -0.0084 | -9.5631
-1.5 | -0.398 | 0.04475 | -0.0071 | -8.8939
-1 | -0.3533 | 0.04403 | -0.0057 | -8.0241
-0.5 | -0.3084 | 0.04394 | -0.0043 | -7.0187
0 | -0.2678 | 0.04401 | -0.0025 | -6.085
0.5 | -0.1813 | 0.04416 | -0.0055 | -4.1055
1 | -0.1571 | 0.04476 | -0.0025 | -3.5098
1.5 | -0.1299 | 0.0457 | -0.0005 | -2.8425
2 | -0.1003 | 0.04694 | 0.001 | -2.1368
2.5 | -0.048 | 0.05006 | -0.0023 | -0.95885
3 | 0.0104 | 0.05401 | -0.0067 | 0.19256
3.5 | 0.0563 | 0.05677 | -0.0089 | 0.99172
4 | 0.1043 | 0.05998 | -0.0115 | 1.7389
4.5 | 0.1527 | 0.06367 | -0.0141 | 2.3983
5 | 0.2012 | 0.06787 | -0.0168 | 2.9645
5.5 | 0.2282 | 0.06951 | -0.016 | 3.283
6 | 0.2661 | 0.07268 | -0.0172 | 3.6613
7 | 0.3492 | 0.08083 | -0.021 | 4.3202
7.5 | 0.3826 | 0.08475 | -0.022 | 4.5145
8 | 0.406 | 0.08747 | -0.0217 | 4.6416
8.5 | 0.4481 | 0.09235 | -0.0241 | 4.8522
9 | 0.4699 | 0.09604 | -0.0242 | 4.8928
9.5 | 0.5112 | 0.10107 | -0.0266 | 5.0579
10 | 0.528 | 0.10479 | -0.0265 | 5.0386
10.5 | 0.5576 | 0.10952 | -0.0279 | 5.0913
11 | 0.6571 | 0.10666 | -0.0277 | 6.1607
11.5 | 0.7113 | 0.10759 | -0.0275 | 6.6112
12 | 0.7746 | 0.10662 | -0.0263 | 7.2651
12.5 | 1.0152 | 0.06173 | -0.0041 | 16.4458
13 | 1.025 | 0.06612 | 0.0004 | 15.5021
13.5 | 1.1536 | 0.06541 | -0.0001 | 17.6364
14 | 1.2516 | 0.07112 | -0.0026 | 17.5984
14.5 | 1.2385 | 0.07826 | 0.0011 | 15.8255
15 | 1.2097 | 0.08667 | 0.0041 | 13.9575
15.5 | 1.1675 | 0.09671 | 0.0057 | 12.0722
16 | 1.1158 | 0.10869 | 0.0048 | 10.2659
16.5 | 1.0727 | 0.12232 | 0.0014 | 8.7696
17 | 0.8603 | 0.17735 | -0.0326 | 4.8509
18 | 0.8209 | 0.21179 | -0.0549 | 3.876
18.5 | 0.8508 | 0.22176 | -0.0567 | 3.8366
19 | 0.8584 | 0.22669 | -0.0602 | 3.7867

## 3. Re 50k Mach 0.10 (1)
BIGFOIL.COM POLAR EXPORT
NACA66-616 a=0.5
NACA66-616 a=0.5 |  |  |  | Cl Max: | 1.318 | at alpha= | 12.5 | deg
JavaFoil+Calcfoil stall+Eppler ext transition |  |  |  | L/D Max: | 38.238 | at alpha= | 5.5 | deg
Re: | 50000 |  |  | Cd Min: | 0.01981 | at alpha= | -0.5 | deg
Mach: | 0.1 |  |  | Cl=0 at alpha= | -3.98 | deg
|  |  |  | @ Cl=0.1, Cd= | 0.041587
|  |  |  | @ Cl=0.4, Cd= | 0.024288
|  |  |  | @ Cl=0.6, Cd= | 0.023137
alpha (deg) | Cl | Cd | Cm | Cl/Cd
-18.5 | -0.479 | 0.34902 | -0.013 | -1.373
-18 | -0.496 | 0.31834 | -0.013 | -1.558
-17.5 | -0.512 | 0.29523 | -0.014 | -1.736
-17 | -0.528 | 0.25278 | -0.014 | -2.089
-16.5 | -0.542 | 0.23283 | -0.014 | -2.329
-16 | -0.555 | 0.22369 | -0.015 | -2.483
-15.5 | -0.567 | 0.20443 | -0.015 | -2.773
-15 | -0.576 | 0.18716 | -0.015 | -3.079
-14.5 | -0.583 | 0.17389 | -0.015 | -3.355
-14 | -0.588 | 0.1599 | -0.016 | -3.677
-13.5 | -0.589 | 0.14728 | -0.016 | -4.002
-13 | -0.588 | 0.13821 | -0.017 | -4.253
-12.5 | -0.583 | 0.12876 | -0.017 | -4.524
-12 | -0.575 | 0.11738 | -0.025 | -4.901
-11.5 | -0.563 | 0.11284 | -0.025 | -4.986
-11 | -0.546 | 0.10104 | -0.026 | -5.404
-10.5 | -0.526 | 0.09437 | -0.027 | -5.57
-10 | -0.501 | 0.0903 | -0.027 | -5.55
-9.5 | -0.473 | 0.08521 | -0.028 | -5.551
-9 | -0.441 | 0.07952 | -0.028 | -5.551
-8.5 | -0.406 | 0.07604 | -0.026 | -5.339
-8 | -0.368 | 0.07135 | -0.027 | -5.162
-7.5 | -0.327 | 0.06688 | -0.027 | -4.892
-7 | -0.284 | 0.06202 | -0.028 | -4.575
-6.5 | -0.239 | 0.05813 | -0.029 | -4.112
-6 | -0.193 | 0.05501 | -0.029 | -3.511
-5.5 | -0.146 | 0.05186 | -0.03 | -2.823
-5 | -0.099 | 0.04915 | -0.031 | -2.01
-4.5 | -0.051 | 0.04669 | -0.032 | -1.082
-4 | -0.002 | 0.04484 | -0.033 | -0.037
-3.5 | 0.048 | 0.04321 | -0.034 | 1.102
-3 | 0.097 | 0.04166 | -0.035 | 2.334
-2.5 | 0.147 | 0.04044 | -0.035 | 3.638
-2 | 0.197 | 0.03963 | -0.036 | 4.975
-1.5 | 0.248 | 0.03893 | -0.037 | 6.376
-1 | 0.298 | 0.03856 | -0.038 | 7.735
-0.5 | 0.432 | 0.01981 | -0.079 | 21.782
0 | 0.463 | 0.02234 | -0.077 | 20.717
0.5 | 0.52 | 0.02266 | -0.079 | 22.973
1 | 0.578 | 0.023 | -0.08 | 25.137
1.5 | 0.636 | 0.02336 | -0.081 | 27.211
2 | 0.693 | 0.02378 | -0.082 | 29.145
2.5 | 0.75 | 0.02426 | -0.083 | 30.935
3 | 0.808 | 0.02484 | -0.085 | 32.515
3.5 | 0.866 | 0.02539 | -0.086 | 34.095
4 | 0.923 | 0.02605 | -0.087 | 35.434
4.5 | 0.973 | 0.0267 | -0.088 | 36.438
5 | 1.027 | 0.02745 | -0.089 | 37.424
5.5 | 1.082 | 0.02829 | -0.091 | 38.238
6 | 1.159 | 0.03132 | -0.094 | 37.007
6.5 | 1.209 | 0.03244 | -0.095 | 37.276
7 | 1.258 | 0.03366 | -0.097 | 37.358
7.5 | 1.098 | 0.05457 | -0.046 | 20.127
8 | 1.135 | 0.05828 | -0.044 | 19.478
8.5 | 1.17 | 0.06299 | -0.044 | 18.579
9 | 1.203 | 0.06751 | -0.043 | 17.82
9.5 | 1.233 | 0.07236 | -0.043 | 17.041
10 | 1.259 | 0.07805 | -0.043 | 16.133
10.5 | 1.28 | 0.08381 | -0.042 | 15.267
11 | 1.296 | 0.08874 | -0.042 | 14.603
11.5 | 1.308 | 0.09619 | -0.041 | 13.599
12 | 1.316 | 0.10486 | -0.041 | 12.546
12.5 | 1.318 | 0.11189 | -0.04 | 11.783
13 | 1.317 | 0.11963 | -0.04 | 11.011
13.5 | 1.311 | 0.13063 | -0.041 | 10.038
14 | 1.295 | 0.14065 | -0.039 | 9.21
14.5 | 1.275 | 0.14889 | -0.04 | 8.566
15 | 1.251 | 0.16381 | -0.039 | 7.635
15.5 | 1.222 | 0.17371 | -0.039 | 7.036
16 | 1.19 | 0.18882 | -0.039 | 6.305
16.5 | 1.156 | 0.19713 | -0.039 | 5.863
17 | 1.119 | 0.21092 | -0.038 | 5.303
17.5 | 1.08 | 0.23363 | -0.038 | 4.622

## 4. Re 50k Mach 0.10 (2)
BIGFOIL.COM POLAR EXPORT
NACA66-616 a=0.5
NACA66-616 a=0.5 |  |  |  | Cl Max: | 1.2473 | at alpha= | 14 | deg
XFOIL ncrit=9 |  |  |  | L/D Max: | 17.3754 | at alpha= | 13.5 | deg
Re: | 50000 |  |  | Cd Min: | 0.22736 | at alpha= | 19 | deg
Mach: | 0.1 |  |  | Cl=0 at alpha= | 2.9082 | deg
|  |  |  | @ Cl=0.1, Cd= | 0.06018
|  |  |  | @ Cl=0.4, Cd= | 0.087021
|  |  |  | @ Cl=0.6, Cd= | 0.1086
alpha (deg) | Cl | Cd | Cm | Cl/Cd
-8.5 | -0.5234 | 0.13256 | -0.0137 | -3.9484
-8 | -0.5029 | 0.12591 | -0.0093 | -3.9941
-7.5 | -0.5093 | 0.12094 | -0.0047 | -4.2112
-7 | -0.5223 | 0.11638 | 0.0006 | -4.4879
-6.5 | -0.5263 | 0.11155 | 0.0066 | -4.7181
-6 | -0.5252 | 0.10755 | 0.0139 | -4.8833
-5.5 | -0.463 | 0.10345 | 0.0199 | -4.4756
-5 | -0.386 | 0.09954 | 0.0213 | -3.8778
-3.5 | -0.5769 | 0.05728 | -0.0119 | -10.0716
-3 | -0.5332 | 0.05226 | -0.011 | -10.2028
-2.5 | -0.4893 | 0.04874 | -0.0098 | -10.039
-2 | -0.446 | 0.04655 | -0.0085 | -9.5811
-1.5 | -0.4016 | 0.04502 | -0.0072 | -8.9205
-1 | -0.3566 | 0.04424 | -0.0057 | -8.0606
-0.5 | -0.3113 | 0.04412 | -0.0044 | -7.0558
0 | -0.2702 | 0.0442 | -0.0026 | -6.1131
0.5 | -0.2415 | 0.04242 | 0.0035 | -5.6931
1 | -0.1581 | 0.04496 | -0.0026 | -3.5165
1.5 | -0.131 | 0.04588 | -0.0005 | -2.8553
2 | -0.1015 | 0.04712 | 0.001 | -2.1541
2.5 | -0.048 | 0.05032 | -0.0024 | -0.9539
3 | 0.0108 | 0.05437 | -0.0069 | 0.19864
3.5 | 0.0558 | 0.05695 | -0.0089 | 0.97981
4.5 | 0.1539 | 0.06412 | -0.0143 | 2.4002
5 | 0.1951 | 0.06742 | -0.0158 | 2.8938
5.5 | 0.2272 | 0.06963 | -0.0158 | 3.263
6 | 0.2668 | 0.073 | -0.0172 | 3.6548
6.5 | 0.3084 | 0.07692 | -0.0191 | 4.0094
7 | 0.3522 | 0.08153 | -0.0214 | 4.3199
7.5 | 0.3763 | 0.08436 | -0.0211 | 4.4606
8 | 0.4073 | 0.08784 | -0.0218 | 4.6368
8.5 | 0.4526 | 0.09319 | -0.0246 | 4.8567
9 | 0.4687 | 0.0962 | -0.024 | 4.8721
10 | 0.5313 | 0.10525 | -0.0267 | 5.048
10.5 | 0.5591 | 0.10977 | -0.0278 | 5.0934
11 | 0.6584 | 0.10693 | -0.0275 | 6.1573
11.5 | 0.711 | 0.10801 | -0.0272 | 6.5827
12 | 0.8136 | 0.10279 | -0.0254 | 7.9152
12.5 | 1.0111 | 0.06278 | -0.0031 | 16.1054
13 | 1.0268 | 0.06685 | 0.0011 | 15.3598
13.5 | 1.1539 | 0.06641 | 0.0007 | 17.3754
14 | 1.2473 | 0.07241 | -0.0014 | 17.2255
14.5 | 1.2295 | 0.07977 | 0.0023 | 15.4131
15 | 1.196 | 0.08846 | 0.0051 | 13.5202
15.5 | 1.1525 | 0.09879 | 0.0061 | 11.6662
16 | 1.1017 | 0.11112 | 0.0046 | 9.9145
16.5 | 0.889 | 0.15818 | -0.0221 | 5.6202
17 | 0.8906 | 0.17156 | -0.0273 | 5.1912
18 | 0.8225 | 0.21256 | -0.0553 | 3.8695
18.5 | 0.8529 | 0.22269 | -0.0571 | 3.83
19 | 0.8594 | 0.22736 | -0.0607 | 3.7799

## 5. Re 50k Mach 0.25 (1)
BIGFOIL.COM POLAR EXPORT
NACA66-616 a=0.5
NACA66-616 a=0.5 |  |  |  | Cl Max: | 1.286 | at alpha= | 11 | deg
JavaFoil+Calcfoil stall+Eppler ext transition |  |  |  | L/D Max: | 38.039 | at alpha= | 5.5 | deg
Re: | 50000 |  |  | Cd Min: | 0.01978 | at alpha= | -0.5 | deg
Mach: | 0.25 |  |  | Cl=0 at alpha= | -3.9804 | deg
|  |  |  | @ Cl=0.1, Cd= | 0.04205
|  |  |  | @ Cl=0.4, Cd= | 0.025835
|  |  |  | @ Cl=0.6, Cd= | 0.023513
alpha (deg) | Cl | Cd | Cm | Cl/Cd
-16.5 | -0.202 | 0.33648 | -0.021 | -0.6
-16 | -0.259 | 0.49079 | -0.015 | -0.528
-15.5 | -0.308 | 0.39691 | -0.015 | -0.776
-15 | -0.351 | 0.33742 | -0.015 | -1.041
-14.5 | -0.39 | 0.25472 | -0.016 | -1.53
-14 | -0.423 | 0.24662 | -0.015 | -1.717
-13.5 | -0.452 | 0.20993 | -0.015 | -2.153
-13 | -0.475 | 0.17137 | -0.016 | -2.773
-12.5 | -0.492 | 0.15426 | -0.016 | -3.192
-12 | -0.503 | 0.14038 | -0.017 | -3.586
-11.5 | -0.508 | 0.12497 | -0.017 | -4.064
-11 | -0.506 | 0.11311 | -0.018 | -4.472
-10.5 | -0.499 | 0.10675 | -0.027 | -4.674
-10 | -0.484 | 0.09628 | -0.027 | -5.031
-9.5 | -0.464 | 0.08759 | -0.028 | -5.296
-9 | -0.438 | 0.08222 | -0.029 | -5.326
-8.5 | -0.406 | 0.08021 | -0.027 | -5.068
-8 | -0.371 | 0.07388 | -0.028 | -5.026
-7.5 | -0.331 | 0.06974 | -0.028 | -4.752
-7 | -0.288 | 0.06424 | -0.029 | -4.487
-6.5 | -0.243 | 0.05978 | -0.03 | -4.073
-6 | -0.197 | 0.05591 | -0.03 | -3.527
-5.5 | -0.15 | 0.05305 | -0.031 | -2.821
-5 | -0.101 | 0.04997 | -0.032 | -2.024
-4.5 | -0.052 | 0.04724 | -0.033 | -1.096
-4 | -0.002 | 0.04529 | -0.033 | -0.038
-3.5 | 0.049 | 0.04364 | -0.034 | 1.119
-3 | 0.1 | 0.04205 | -0.035 | 2.374
-2.5 | 0.151 | 0.04097 | -0.036 | 3.687
-2 | 0.203 | 0.04009 | -0.037 | 5.051
-1.5 | 0.255 | 0.03932 | -0.038 | 6.486
-1 | 0.307 | 0.03893 | -0.039 | 7.873
-0.5 | 0.443 | 0.01978 | -0.081 | 22.378
0 | 0.475 | 0.02279 | -0.079 | 20.858
0.5 | 0.535 | 0.0231 | -0.081 | 23.143
1 | 0.594 | 0.02347 | -0.082 | 25.305
1.5 | 0.653 | 0.02389 | -0.083 | 27.33
2 | 0.712 | 0.02435 | -0.084 | 29.241
2.5 | 0.771 | 0.02486 | -0.085 | 31.006
3 | 0.83 | 0.02545 | -0.087 | 32.607
3.5 | 0.889 | 0.02601 | -0.088 | 34.185
4 | 0.948 | 0.02673 | -0.089 | 35.477
4.5 | 0.999 | 0.0275 | -0.091 | 36.326
5 | 1.055 | 0.02833 | -0.092 | 37.235
5.5 | 1.11 | 0.02918 | -0.093 | 38.039
6 | 1.187 | 0.03254 | -0.097 | 36.482
6.5 | 1.238 | 0.03381 | -0.098 | 36.613
7 | 1.085 | 0.05166 | -0.048 | 21.001
7.5 | 1.122 | 0.0556 | -0.046 | 20.188
8 | 1.158 | 0.05936 | -0.045 | 19.514
8.5 | 1.191 | 0.06443 | -0.044 | 18.492
9 | 1.221 | 0.06985 | -0.044 | 17.484
9.5 | 1.247 | 0.07395 | -0.043 | 16.868
10 | 1.268 | 0.08118 | -0.043 | 15.618
10.5 | 1.28 | 0.0876 | -0.042 | 14.613
11 | 1.286 | 0.09605 | -0.041 | 13.389
11.5 | 1.286 | 0.10401 | -0.041 | 12.36
12 | 1.278 | 0.11063 | -0.041 | 11.55
12.5 | 1.262 | 0.12483 | -0.039 | 10.112
13 | 1.239 | 0.13529 | -0.039 | 9.162
13.5 | 1.209 | 0.14881 | -0.038 | 8.124
14 | 1.163 | 0.16056 | -0.039 | 7.243
14.5 | 1.108 | 0.17827 | -0.038 | 6.217
15 | 1.046 | 0.20033 | -0.037 | 5.223
15.5 | 0.977 | 0.21803 | -0.036 | 4.483
16 | 0.902 | 0.24639 | -0.034 | 3.663

## 6. Re 50k Mach 0.25 (2)
BIGFOIL.COM POLAR EXPORT
NACA66-616 a=0.5
NACA66-616 a=0.5 |  |  |  | Cl Max: | 1.1473 | at alpha= | 13.5 | deg
XFOIL ncrit=9 |  |  |  | L/D Max: | 15.8752 | at alpha= | 13.5 | deg
Re: | 50000 |  |  | Cd Min: | 0.22802 | at alpha= | 18.5 | deg
Mach: | 0.25 |  |  | Cl=0 at alpha= | 2.993 | deg
|  |  |  | @ Cl=0.1, Cd= | 0.061661
|  |  |  | @ Cl=0.4, Cd= | 0.089112
|  |  |  | @ Cl=0.6, Cd= | 0.11059
alpha (deg) | Cl | Cd | Cm | Cl/Cd
-3 | -0.5552 | 0.05523 | -0.0112 | -10.0525
-2.5 | -0.5121 | 0.05106 | -0.0101 | -10.0294
-2 | -0.4675 | 0.04837 | -0.0089 | -9.6651
-1.5 | -0.4217 | 0.04652 | -0.0076 | -9.0649
-1 | -0.3752 | 0.04541 | -0.0061 | -8.2625
-0.5 | -0.3276 | 0.04513 | -0.0047 | -7.259
0 | -0.2837 | 0.04524 | -0.003 | -6.271
0.5 | -0.2432 | 0.04515 | -0.0013 | -5.3865
1 | -0.1632 | 0.04609 | -0.0033 | -3.5409
1.5 | -0.1369 | 0.04691 | -0.0007 | -2.9184
2 | -0.1078 | 0.04809 | 0.0011 | -2.2416
2.5 | -0.0474 | 0.05188 | -0.0034 | -0.91365
4.5 | 0.1449 | 0.06464 | -0.0129 | 2.2416
5 | 0.1862 | 0.06766 | -0.0142 | 2.752
6 | 0.2755 | 0.07553 | -0.0184 | 3.6476
6.5 | 0.3132 | 0.07935 | -0.0196 | 3.9471
7 | 0.3378 | 0.08169 | -0.0189 | 4.1351
8.5 | 0.4387 | 0.09373 | -0.0223 | 4.6805
9.5 | 0.5019 | 0.10261 | -0.0248 | 4.8913
10 | 0.5324 | 0.10744 | -0.0262 | 4.9553
10.5 | 0.5656 | 0.11166 | -0.0273 | 5.0654
11 | 0.6731 | 0.1083 | -0.0267 | 6.2151
11.5 | 0.7211 | 0.10974 | -0.0261 | 6.571
12 | 0.8342 | 0.10102 | -0.0215 | 8.2578
12.5 | 1.0022 | 0.06758 | 0.0013 | 14.8298
13 | 1.0469 | 0.07005 | 0.0046 | 14.945
13.5 | 1.1473 | 0.07227 | 0.0052 | 15.8752
14 | 1.1469 | 0.07996 | 0.0071 | 14.3434
14.5 | 1.1294 | 0.08927 | 0.0082 | 12.6515
15 | 1.079 | 0.10147 | 0.0071 | 10.6337
15.5 | 1.0088 | 0.11826 | 0.0013 | 8.5304
16 | 0.9521 | 0.13762 | -0.0081 | 6.9183
16.5 | 0.8779 | 0.16785 | -0.0263 | 5.2303
17 | 0.8616 | 0.18513 | -0.0358 | 4.654
17.5 | 0.8328 | 0.2108 | -0.0526 | 3.9507
18 | 0.8324 | 0.2169 | -0.0574 | 3.8377
18.5 | 0.8657 | 0.22802 | -0.0592 | 3.7966

## 7. Re 50k Mach 0.50 (1)
BIGFOIL.COM POLAR EXPORT
NACA66-616 a=0.5
NACA66-616 a=0.5 |  |  |  | Cl Max: | 1.31 | at alpha= | 20 | deg
JavaFoil+Calcfoil stall+Eppler ext transition |  |  |  | L/D Max: | 36.022 | at alpha= | 5 | deg
Re: | 50000 |  |  | Cd Min: | 0.02241 | at alpha= | -0.5 | deg
Mach: | 0.5 |  |  | Cl=0 at alpha= | -3.9821 | deg
|  |  |  | @ Cl=0.1, Cd= | 0.044664
|  |  |  | @ Cl=0.4, Cd= | 0.033728
|  |  |  | @ Cl=0.6, Cd= | 0.02531
alpha (deg) | Cl | Cd | Cm | Cl/Cd
-20 | -0.901 | 0.42656 | -0.028 | -2.112
-19.5 | -0.871 | 0.43142 | -0.027 | -2.018
-19 | -0.843 | 0.38848 | -0.028 | -2.17
-18.5 | -0.816 | 0.38711 | -0.028 | -2.107
-18 | -0.788 | 0.37858 | -0.029 | -2.082
-17.5 | -0.76 | 0.37303 | -0.029 | -2.039
-17 | -0.733 | 0.37422 | -0.029 | -1.957
-16.5 | -0.703 | 0.37339 | -0.028 | -1.883
-16 | -0.675 | 0.35373 | -0.028 | -1.909
-15.5 | -0.647 | 0.358 | -0.029 | -1.809
-15 | -0.62 | 0.33835 | -0.029 | -1.832
-14.5 | -0.592 | 0.33157 | -0.03 | -1.785
-14 | -0.564 | 0.30338 | -0.03 | -1.859
-13.5 | -0.536 | 0.29867 | -0.031 | -1.795
-13 | -0.507 | 0.28679 | -0.029 | -1.768
-12.5 | -0.479 | 0.28135 | -0.029 | -1.702
-12 | -0.451 | 0.27703 | -0.03 | -1.628
-11.5 | -0.423 | 0.26082 | -0.03 | -1.622
-11 | -0.395 | 0.25397 | -0.031 | -1.555
-10.5 | -0.367 | 0.27789 | -0.031 | -1.32
-10 | -0.339 | 0.27537 | -0.031 | -1.23
-9.5 | -0.31 | 0.23998 | -0.029 | -1.292
-9 | -0.282 | 0.20793 | -0.029 | -1.356
-8.5 | -0.254 | 0.22439 | -0.029 | -1.131
-8 | -0.225 | 0.15538 | -0.021 | -1.45
-7.5 | -0.224 | 0.10614 | -0.019 | -2.112
-7 | -0.272 | 0.08174 | -0.033 | -3.332
-6.5 | -0.246 | 0.07535 | -0.031 | -3.265
-6 | -0.207 | 0.06606 | -0.032 | -3.127
-5.5 | -0.16 | 0.06051 | -0.033 | -2.649
-5 | -0.11 | 0.05543 | -0.034 | -1.982
-4.5 | -0.057 | 0.05156 | -0.035 | -1.101
-4 | -0.002 | 0.04857 | -0.037 | -0.039
-3.5 | 0.054 | 0.04631 | -0.038 | 1.169
-3 | 0.111 | 0.04427 | -0.039 | 2.507
-2.5 | 0.168 | 0.04278 | -0.04 | 3.934
-2 | 0.226 | 0.04193 | -0.041 | 5.387
-1.5 | 0.285 | 0.04125 | -0.042 | 6.909
-1 | 0.343 | 0.04074 | -0.043 | 8.408
-0.5 | 0.492 | 0.02241 | -0.09 | 21.973
0 | 0.53 | 0.02531 | -0.091 | 20.951
0.5 | 0.596 | 0.02528 | -0.089 | 23.593
1 | 0.663 | 0.02578 | -0.09 | 25.707
1.5 | 0.729 | 0.02631 | -0.092 | 27.688
2 | 0.794 | 0.02693 | -0.093 | 29.505
2.5 | 0.861 | 0.02762 | -0.095 | 31.166
3 | 0.927 | 0.02844 | -0.096 | 32.595
3.5 | 0.993 | 0.02927 | -0.098 | 33.92
4 | 1.059 | 0.0303 | -0.099 | 34.95
4.5 | 1.112 | 0.03136 | -0.101 | 35.461
5 | 1.172 | 0.03254 | -0.102 | 36.022
5.5 | 1.252 | 0.03725 | -0.106 | 33.622
6 | 1.306 | 0.03916 | -0.107 | 33.344
6.5 | 1.145 | 0.05165 | -0.05 | 22.162
7 | 1.178 | 0.05612 | -0.048 | 20.987
7.5 | 1.202 | 0.06198 | -0.047 | 19.396
8 | 1.212 | 0.06893 | -0.046 | 17.58
8.5 | 1.197 | 0.07772 | -0.044 | 15.407
9 | 1.131 | 0.09264 | -0.041 | 12.21
9.5 | 0.743 | 0.18701 | -0.04 | 3.975
10 | 0.77 | 0.19556 | -0.04 | 3.938
10.5 | 0.798 | 0.24199 | -0.048 | 3.296
11 | 0.824 | 0.22998 | -0.049 | 3.585
11.5 | 0.851 | 0.25207 | -0.05 | 3.376
12 | 0.878 | 0.25575 | -0.052 | 3.432
12.5 | 0.905 | 0.26676 | -0.057 | 3.394
13 | 0.932 | 0.29492 | -0.057 | 3.159
13.5 | 0.958 | 0.30246 | -0.058 | 3.167
14 | 0.986 | 0.31358 | -0.064 | 3.145
14.5 | 1.012 | 0.32793 | -0.065 | 3.087
15 | 1.039 | 0.32499 | -0.066 | 3.196
15.5 | 1.067 | 0.35962 | -0.071 | 2.967
16 | 1.093 | 0.38374 | -0.072 | 2.848
16.5 | 1.119 | 0.38374 | -0.073 | 2.917
17 | 1.148 | 0.42638 | -0.078 | 2.692
17.5 | 1.174 | 0.41634 | -0.079 | 2.819
18 | 1.2 | 0.42369 | -0.08 | 2.832
18.5 | 1.229 | 0.43967 | -0.084 | 2.795
19 | 1.254 | 0.47994 | -0.085 | 2.613
19.5 | 1.28 | 0.48998 | -0.086 | 2.612
20 | 1.31 | 0.49454 | -0.09 | 2.649

## 8. Re 50k Mach 0.50 (2)
BIGFOIL.COM POLAR EXPORT
NACA66-616 a=0.5
NACA66-616 a=0.5 |  |  |  | Cl Max: | 0.9671 | at alpha= | 12.5 | deg
XFOIL ncrit=9 |  |  |  | L/D Max: | 10.5682 | at alpha= | 12.5 | deg
Re: | 50000 |  |  | Cd Min: | 0.21167 | at alpha= | 17 | deg
Mach: | 0.5 |  |  | Cl=0 at alpha= | 3.0054 | deg
|  |  |  | @ Cl=0.1, Cd= | 0.067411
|  |  |  | @ Cl=0.4, Cd= | 0.095578
|  |  |  | @ Cl=0.6, Cd= | 0.11085
alpha (deg) | Cl | Cd | Cm | Cl/Cd
-9 | -0.4488 | 0.15402 | -0.0177 | -2.9139
-8.5 | -0.447 | 0.14811 | -0.0146 | -3.018
-8 | -0.4778 | 0.14562 | -0.0109 | -3.2811
-7.5 | -0.4764 | 0.13985 | -0.0068 | -3.4065
-7 | -0.4677 | 0.1335 | -0.0027 | -3.5034
-6 | -0.4552 | 0.12377 | 0.0086 | -3.6778
-5.5 | -0.4165 | 0.11786 | 0.0121 | -3.5339
-5 | -0.3838 | 0.11302 | 0.0149 | -3.3959
-4 | -0.6682 | 0.08716 | -0.0051 | -7.6664
-3.5 | -0.6606 | 0.07693 | -0.0098 | -8.587
-3 | -0.6357 | 0.06908 | -0.0102 | -9.2024
-2.5 | -0.5999 | 0.06263 | -0.0104 | -9.5785
-2 | -0.5582 | 0.05767 | -0.0094 | -9.6792
-1.5 | -0.5109 | 0.05404 | -0.0084 | -9.4541
-1 | -0.4592 | 0.05145 | -0.0071 | -8.9252
-0.5 | -0.406 | 0.04995 | -0.0057 | -8.1281
0 | -0.351 | 0.04955 | -0.0041 | -7.0838
0.5 | -0.2975 | 0.04987 | -0.0022 | -5.9655
1 | -0.2536 | 0.05009 | 0.0003 | -5.0629
1.5 | -0.156 | 0.052 | -0.0032 | -3
2 | -0.1085 | 0.05437 | -0.0038 | -1.9956
2.5 | -0.0484 | 0.05835 | -0.0071 | -0.82948
3 | -0.0006 | 0.06075 | -0.0084 | -0.0098765
3.5 | 0.0546 | 0.06488 | -0.0111 | 0.84155
4 | 0.0909 | 0.06676 | -0.0106 | 1.3616
4.5 | 0.1366 | 0.07003 | -0.0119 | 1.9506
5 | 0.186 | 0.07415 | -0.014 | 2.5084
5.5 | 0.2296 | 0.07813 | -0.0153 | 2.9387
6 | 0.2588 | 0.08043 | -0.0146 | 3.2177
7.5 | 0.3721 | 0.09243 | -0.0178 | 4.0257
8 | 0.4204 | 0.09788 | -0.0204 | 4.2951
8.5 | 0.4421 | 0.10122 | -0.0201 | 4.3677
9 | 0.4829 | 0.10656 | -0.0221 | 4.5317
9.5 | 0.5525 | 0.10916 | -0.0234 | 5.0614
10 | 0.5999 | 0.11084 | -0.0228 | 5.4123
10.5 | 0.6348 | 0.11423 | -0.0227 | 5.5572
11 | 0.6806 | 0.11757 | -0.0227 | 5.7889
11.5 | 0.7231 | 0.12039 | -0.0219 | 6.0063
12 | 0.8427 | 0.10802 | -0.0105 | 7.8013
12.5 | 0.9671 | 0.09151 | 0.0077 | 10.5682
13 | 0.9434 | 0.1035 | 0.005 | 9.115
13.5 | 0.9224 | 0.11607 | 0.0008 | 7.9469
14 | 0.8755 | 0.13504 | -0.0096 | 6.4833
14.5 | 0.856 | 0.15072 | -0.0179 | 5.6794
15 | 0.8664 | 0.16097 | -0.0218 | 5.3824
15.5 | 0.8593 | 0.17473 | -0.0296 | 4.9179
16 | 0.8634 | 0.18674 | -0.036 | 4.6235
16.5 | 0.8626 | 0.19955 | -0.044 | 4.3227
17 | 0.8691 | 0.21167 | -0.0512 | 4.1059
17.5 | 0.619 | 0.19287 | -0.0415 | 3.2094

## 9. Re 100k Mach 0.00 (1)
BIGFOIL.COM POLAR EXPORT
NACA66-616 a=0.5
NACA66-616 a=0.5 |  |  |  | Cl Max: | 1.326 | at alpha= | 13 | deg
JavaFoil+Calcfoil stall+Eppler ext transition |  |  |  | L/D Max: | 51.749 | at alpha= | 5.5 | deg
Re: | 100000 |  |  | Cd Min: | 0.01578 | at alpha= | -0.5 | deg
Mach: | 0 |  |  | Cl=0 at alpha= | -3.9796 | deg
|  |  |  | @ Cl=0.1, Cd= | 0.037278
|  |  |  | @ Cl=0.4, Cd= | 0.015809
|  |  |  | @ Cl=0.6, Cd= | 0.017178
alpha (deg) | Cl | Cd | Cm | Cl/Cd
-19 | -0.511 | 0.28142 | -0.014 | -1.814
-18.5 | -0.525 | 0.25773 | -0.014 | -2.038
-18 | -0.539 | 0.24337 | -0.014 | -2.216
-17.5 | -0.553 | 0.22903 | -0.014 | -2.413
-17 | -0.565 | 0.20214 | -0.015 | -2.796
-16.5 | -0.576 | 0.18937 | -0.015 | -3.044
-16 | -0.586 | 0.1762 | -0.015 | -3.328
-15.5 | -0.595 | 0.16528 | -0.015 | -3.598
-15 | -0.601 | 0.15336 | -0.016 | -3.918
-14.5 | -0.605 | 0.14592 | -0.016 | -4.145
-14 | -0.606 | 0.13921 | -0.016 | -4.355
-13.5 | -0.605 | 0.12535 | -0.017 | -4.827
-13 | -0.603 | 0.12053 | -0.024 | -4.999
-12.5 | -0.595 | 0.1099 | -0.025 | -5.413
-12 | -0.584 | 0.10425 | -0.026 | -5.6
-11.5 | -0.569 | 0.09741 | -0.026 | -5.842
-11 | -0.551 | 0.0908 | -0.027 | -6.066
-10.5 | -0.529 | 0.08409 | -0.028 | -6.288
-10 | -0.503 | 0.07992 | -0.028 | -6.294
-9.5 | -0.474 | 0.07492 | -0.029 | -6.328
-9 | -0.442 | 0.0695 | -0.029 | -6.358
-8.5 | -0.406 | 0.06739 | -0.027 | -6.018
-8 | -0.368 | 0.06304 | -0.028 | -5.831
-7.5 | -0.326 | 0.05935 | -0.028 | -5.498
-7 | -0.283 | 0.05568 | -0.029 | -5.08
-6.5 | -0.238 | 0.05175 | -0.03 | -4.603
-6 | -0.192 | 0.04923 | -0.03 | -3.909
-5.5 | -0.146 | 0.04644 | -0.031 | -3.14
-5 | -0.098 | 0.04402 | -0.032 | -2.235
-4.5 | -0.05 | 0.04201 | -0.033 | -1.197
-4 | -0.002 | 0.04023 | -0.033 | -0.041
-3.5 | 0.047 | 0.03877 | -0.034 | 1.222
-3 | 0.097 | 0.03734 | -0.035 | 2.592
-2.5 | 0.146 | 0.03633 | -0.036 | 4.03
-2 | 0.196 | 0.0355 | -0.037 | 5.528
-1.5 | 0.247 | 0.03487 | -0.037 | 7.084
-1 | 0.368 | 0.01584 | -0.078 | 23.247
-0.5 | 0.43 | 0.01578 | -0.079 | 27.236
0 | 0.462 | 0.01661 | -0.079 | 27.839
0.5 | 0.52 | 0.01682 | -0.08 | 30.912
1 | 0.578 | 0.01707 | -0.081 | 33.841
1.5 | 0.635 | 0.01735 | -0.082 | 36.608
2 | 0.692 | 0.01766 | -0.084 | 39.217
2.5 | 0.749 | 0.01805 | -0.085 | 41.516
3 | 0.806 | 0.01849 | -0.086 | 43.605
3.5 | 0.865 | 0.01884 | -0.087 | 45.89
4 | 0.923 | 0.01927 | -0.088 | 47.873
4.5 | 0.973 | 0.0198 | -0.089 | 49.148
5 | 1.028 | 0.02036 | -0.091 | 50.481
5.5 | 1.083 | 0.02092 | -0.092 | 51.749
6 | 1.157 | 0.02655 | -0.095 | 43.562
6.5 | 1.207 | 0.02763 | -0.096 | 43.679
7 | 1.255 | 0.02847 | -0.097 | 44.093
7.5 | 1.302 | 0.02969 | -0.098 | 43.847
8 | 1.133 | 0.05342 | -0.049 | 21.213
8.5 | 1.167 | 0.05741 | -0.045 | 20.318
9 | 1.2 | 0.06132 | -0.044 | 19.565
9.5 | 1.23 | 0.06537 | -0.045 | 18.824
10 | 1.257 | 0.07036 | -0.044 | 17.866
10.5 | 1.279 | 0.07566 | -0.044 | 16.904
11 | 1.296 | 0.08084 | -0.042 | 16.032
11.5 | 1.31 | 0.08696 | -0.042 | 15.062
12 | 1.32 | 0.09208 | -0.042 | 14.33
12.5 | 1.325 | 0.09931 | -0.041 | 13.337
13 | 1.326 | 0.10664 | -0.042 | 12.434
13.5 | 1.323 | 0.11426 | -0.041 | 11.578
14 | 1.311 | 0.12326 | -0.041 | 10.636
14.5 | 1.295 | 0.13042 | -0.041 | 9.927
15 | 1.274 | 0.14111 | -0.041 | 9.031
15.5 | 1.25 | 0.14674 | -0.041 | 8.521
16 | 1.223 | 0.16209 | -0.042 | 7.547
16.5 | 1.193 | 0.16652 | -0.04 | 7.164
17 | 1.161 | 0.18458 | -0.041 | 6.29
17.5 | 1.127 | 0.19769 | -0.04 | 5.7
18 | 1.091 | 0.2072 | -0.041 | 5.268

## 10. Re 100k Mach 0.00 (2)
BIGFOIL.COM POLAR EXPORT
NACA66-616 a=0.5
NACA66-616 a=0.5 |  |  |  | Cl Max: | 1.2765 | at alpha= | 15 | deg
XFOIL ncrit=9 |  |  |  | L/D Max: | 24.4306 | at alpha= | 11 | deg
Re: | 100000 |  |  | Cd Min: | 0.22988 | at alpha= | 20 | deg
Mach: | 0 |  |  | Cl=0 at alpha= | 0.41057 | deg
|  |  |  | @ Cl=0.1, Cd= | 0.051622
|  |  |  | @ Cl=0.4, Cd= | 0.060672
|  |  |  | @ Cl=0.6, Cd= | 0.064154
alpha (deg) | Cl | Cd | Cm | Cl/Cd
-12 | -0.1948 | 0.12553 | -0.1051 | -1.5518
-11.5 | -0.1783 | 0.11917 | -0.1031 | -1.4962
-11 | -0.1997 | 0.11501 | -0.1086 | -1.7364
-10.5 | -0.2617 | 0.116 | -0.0965 | -2.256
-10 | -0.2357 | 0.10969 | -0.0927 | -2.1488
-9.5 | -0.5221 | 0.13174 | -0.0294 | -3.9631
-9 | -0.5779 | 0.12569 | -0.0327 | -4.5978
-8.5 | -0.5357 | 0.11953 | -0.0242 | -4.4817
-8 | -0.583 | 0.1131 | -0.0247 | -5.1547
-7.5 | -0.647 | 0.10673 | -0.0228 | -6.062
-7 | -0.6801 | 0.09798 | -0.0217 | -6.9412
-5.5 | -0.6284 | 0.0774 | -0.0272 | -8.1189
-5 | -0.6009 | 0.07245 | -0.0286 | -8.294
-3.5 | -0.4494 | 0.05207 | -0.0317 | -8.6307
-3 | -0.4069 | 0.04895 | -0.0289 | -8.3126
-2.5 | -0.3568 | 0.04709 | -0.0289 | -7.577
-1.5 | -0.262 | 0.04548 | -0.0275 | -5.7608
-1 | -0.2016 | 0.04607 | -0.0292 | -4.3759
-0.5 | -0.1691 | 0.04551 | -0.0265 | -3.7157
0 | -0.1111 | 0.04728 | -0.028 | -2.3498
0.5 | 0.0242 | 0.04911 | -0.0418 | 0.49277
1.5 | 0.077 | 0.05093 | -0.0357 | 1.5119
2 | 0.0908 | 0.05124 | -0.0307 | 1.7721
2.5 | 0.1144 | 0.05222 | -0.0276 | 2.1907
3 | 0.1468 | 0.05377 | -0.0261 | 2.7301
3.5 | 0.1852 | 0.05575 | -0.0258 | 3.322
4 | 0.2345 | 0.05832 | -0.0271 | 4.0209
4.5 | 0.2706 | 0.06009 | -0.0265 | 4.5032
5 | 0.3062 | 0.06148 | -0.0257 | 4.9805
5.5 | 0.3926 | 0.0606 | -0.0281 | 6.4785
6 | 0.4615 | 0.06127 | -0.03 | 7.5322
6.5 | 0.4951 | 0.06241 | -0.0286 | 7.933
7 | 0.5434 | 0.06339 | -0.0287 | 8.5723
7.5 | 0.5969 | 0.06413 | -0.0292 | 9.3077
8 | 0.653 | 0.06456 | -0.0297 | 10.1146
8.5 | 0.7106 | 0.06449 | -0.03 | 11.0188
9 | 0.7663 | 0.06411 | -0.0298 | 11.9529
9.5 | 0.7946 | 0.06519 | -0.0278 | 12.189
10 | 0.8731 | 0.06123 | -0.0273 | 14.2593
11 | 1.0576 | 0.04329 | -0.0216 | 24.4306
11.5 | 1.0579 | 0.04482 | -0.0144 | 23.6033
12 | 1.0204 | 0.05246 | -0.0085 | 19.451
12.5 | 1.0262 | 0.05667 | -0.0054 | 18.1083
13 | 1.0583 | 0.05863 | -0.0031 | 18.0505
13.5 | 1.1237 | 0.05901 | -0.0022 | 19.0425
14 | 1.1883 | 0.06101 | -0.002 | 19.4771
14.5 | 1.2637 | 0.06535 | -0.0036 | 19.3374
15 | 1.2765 | 0.07155 | -0.0014 | 17.8407
15.5 | 1.2667 | 0.07884 | 0.0013 | 16.0667
16 | 1.2402 | 0.08708 | 0.0036 | 14.2421
16.5 | 1.2025 | 0.09656 | 0.0045 | 12.4534
17 | 1.161 | 0.10761 | 0.0034 | 10.789
17.5 | 1.1236 | 0.12005 | 0.0003 | 9.3594
18 | 0.8569 | 0.2002 | -0.0462 | 4.2802
18.5 | 0.905 | 0.2086 | -0.0439 | 4.3384
19 | 0.8736 | 0.21557 | -0.0544 | 4.0525
19.5 | 0.8812 | 0.22325 | -0.0588 | 3.9471
20 | 0.9088 | 0.22988 | -0.0597 | 3.9534

## 11. Re 100k Mach 0.10 (1)
BIGFOIL.COM POLAR EXPORT
NACA66-616 a=0.5
NACA66-616 a=0.5 |  |  |  | Cl Max: | 1.319 | at alpha= | 12.5 | deg
JavaFoil+Calcfoil stall+Eppler ext transition |  |  |  | L/D Max: | 51.761 | at alpha= | 5.5 | deg
Re: | 100000 |  |  | Cd Min: | 0.01592 | at alpha= | -0.5 | deg
Mach: | 0.1 |  |  | Cl=0 at alpha= | -3.98 | deg
|  |  |  | @ Cl=0.1, Cd= | 0.037356
|  |  |  | @ Cl=0.4, Cd= | 0.015951
|  |  |  | @ Cl=0.6, Cd= | 0.017243
alpha (deg) | Cl | Cd | Cm | Cl/Cd
-18.5 | -0.479 | 0.27773 | -0.014 | -1.726
-18 | -0.496 | 0.26106 | -0.014 | -1.901
-17.5 | -0.512 | 0.24614 | -0.014 | -2.082
-17 | -0.528 | 0.21135 | -0.015 | -2.498
-16.5 | -0.542 | 0.19789 | -0.015 | -2.741
-16 | -0.555 | 0.18482 | -0.015 | -3.005
-15.5 | -0.567 | 0.17166 | -0.015 | -3.302
-15 | -0.576 | 0.15823 | -0.015 | -3.642
-14.5 | -0.583 | 0.15065 | -0.016 | -3.873
-14 | -0.588 | 0.13803 | -0.016 | -4.26
-13.5 | -0.589 | 0.12827 | -0.017 | -4.596
-13 | -0.588 | 0.11935 | -0.017 | -4.925
-12.5 | -0.585 | 0.11508 | -0.025 | -5.079
-12 | -0.576 | 0.10692 | -0.026 | -5.384
-11.5 | -0.563 | 0.09809 | -0.026 | -5.739
-11 | -0.546 | 0.09197 | -0.027 | -5.941
-10.5 | -0.526 | 0.08486 | -0.028 | -6.197
-10 | -0.501 | 0.08055 | -0.028 | -6.225
-9.5 | -0.473 | 0.07527 | -0.029 | -6.288
-9 | -0.442 | 0.06967 | -0.029 | -6.34
-8.5 | -0.406 | 0.06741 | -0.027 | -6.022
-8 | -0.368 | 0.06307 | -0.028 | -5.84
-7.5 | -0.327 | 0.05936 | -0.028 | -5.512
-7 | -0.284 | 0.05548 | -0.029 | -5.115
-6.5 | -0.239 | 0.05209 | -0.03 | -4.59
-6 | -0.193 | 0.04953 | -0.03 | -3.901
-5.5 | -0.146 | 0.04667 | -0.031 | -3.138
-5 | -0.099 | 0.04406 | -0.032 | -2.243
-4.5 | -0.051 | 0.04216 | -0.033 | -1.198
-4 | -0.002 | 0.04028 | -0.033 | -0.042
-3.5 | 0.048 | 0.03884 | -0.034 | 1.226
-3 | 0.097 | 0.03742 | -0.035 | 2.599
-2.5 | 0.147 | 0.03635 | -0.036 | 4.049
-2 | 0.197 | 0.03552 | -0.037 | 5.552
-1.5 | 0.249 | 0.03462 | -0.039 | 7.182
-1 | 0.37 | 0.01598 | -0.079 | 23.153
-0.5 | 0.432 | 0.01592 | -0.08 | 27.129
0 | 0.465 | 0.01666 | -0.079 | 27.908
0.5 | 0.523 | 0.01689 | -0.08 | 30.945
1 | 0.58 | 0.01715 | -0.082 | 33.842
1.5 | 0.638 | 0.01742 | -0.083 | 36.643
2 | 0.696 | 0.01775 | -0.084 | 39.202
2.5 | 0.753 | 0.0181 | -0.085 | 41.605
3 | 0.811 | 0.01855 | -0.086 | 43.697
3.5 | 0.869 | 0.01893 | -0.088 | 45.908
4 | 0.927 | 0.01941 | -0.089 | 47.763
4.5 | 0.978 | 0.01986 | -0.09 | 49.212
5 | 1.032 | 0.02043 | -0.091 | 50.522
5.5 | 1.088 | 0.02101 | -0.092 | 51.761
6 | 1.162 | 0.02679 | -0.096 | 43.377
6.5 | 1.212 | 0.02782 | -0.097 | 43.571
7 | 1.261 | 0.02868 | -0.098 | 43.959
7.5 | 1.307 | 0.02994 | -0.099 | 43.656
8 | 1.137 | 0.05363 | -0.048 | 21.203
8.5 | 1.171 | 0.05744 | -0.045 | 20.38
9 | 1.203 | 0.06184 | -0.045 | 19.46
9.5 | 1.234 | 0.0655 | -0.044 | 18.832
10 | 1.26 | 0.07055 | -0.044 | 17.855
10.5 | 1.28 | 0.0758 | -0.044 | 16.889
11 | 1.296 | 0.08059 | -0.044 | 16.088
11.5 | 1.309 | 0.08705 | -0.043 | 15.032
12 | 1.316 | 0.09239 | -0.042 | 14.241
12.5 | 1.319 | 0.10041 | -0.042 | 13.134
13 | 1.318 | 0.10783 | -0.042 | 12.218
13.5 | 1.311 | 0.11357 | -0.042 | 11.547
14 | 1.296 | 0.12526 | -0.04 | 10.344
14.5 | 1.276 | 0.13522 | -0.042 | 9.434
15 | 1.251 | 0.14216 | -0.041 | 8.8
15.5 | 1.223 | 0.15548 | -0.041 | 7.863
16 | 1.191 | 0.16034 | -0.041 | 7.426
16.5 | 1.156 | 0.17276 | -0.041 | 6.691
17 | 1.119 | 0.1895 | -0.04 | 5.904
17.5 | 1.08 | 0.19947 | -0.041 | 5.415

## 12. Re 100k Mach 0.10 (2)
BIGFOIL.COM POLAR EXPORT
NACA66-616 a=0.5
NACA66-616 a=0.5 |  |  |  | Cl Max: | 1.2668 | at alpha= | 15 | deg
XFOIL ncrit=9 |  |  |  | L/D Max: | 23.7396 | at alpha= | 11 | deg
Re: | 100000 |  |  | Cd Min: | 0.23092 | at alpha= | 20 | deg
Mach: | 0.1 |  |  | Cl=0 at alpha= | 0.42503 | deg
|  |  |  | @ Cl=0.1, Cd= | 0.051862
|  |  |  | @ Cl=0.4, Cd= | 0.060643
|  |  |  | @ Cl=0.6, Cd= | 0.06416
alpha (deg) | Cl | Cd | Cm | Cl/Cd
-11.5 | -0.1723 | 0.11957 | -0.104 | -1.441
-11 | -0.1999 | 0.11648 | -0.1062 | -1.7162
-10.5 | -0.2619 | 0.11694 | -0.0968 | -2.2396
-10 | -0.2289 | 0.11017 | -0.0936 | -2.0777
-9.5 | -0.5241 | 0.13276 | -0.03 | -3.9477
-9 | -0.5793 | 0.12679 | -0.0332 | -4.569
-8.5 | -0.5322 | 0.12048 | -0.0242 | -4.4173
-8 | -0.5846 | 0.11401 | -0.0254 | -5.1276
-7.5 | -0.6508 | 0.10783 | -0.0235 | -6.0354
-7 | -0.664 | 0.10009 | -0.02 | -6.634
-6.5 | -0.6688 | 0.09128 | -0.0261 | -7.3269
-6 | -0.6523 | 0.08429 | -0.0276 | -7.7388
-5.5 | -0.6285 | 0.0784 | -0.0272 | -8.0166
-5 | -0.6041 | 0.07325 | -0.0284 | -8.2471
-3.5 | -0.4515 | 0.05275 | -0.0322 | -8.5592
-3 | -0.4092 | 0.04942 | -0.0293 | -8.28
-2.5 | -0.3626 | 0.04724 | -0.0286 | -7.6757
-2 | -0.3052 | 0.04639 | -0.0294 | -6.579
-1.5 | -0.2645 | 0.04568 | -0.0276 | -5.7903
-1 | -0.202 | 0.04646 | -0.0296 | -4.3478
-0.5 | -0.1701 | 0.04574 | -0.0268 | -3.7188
0 | -0.127 | 0.04647 | -0.0258 | -2.7329
0.5 | 0.0224 | 0.04917 | -0.0417 | 0.45556
1 | 0.0698 | 0.05152 | -0.0422 | 1.3548
1.5 | 0.0803 | 0.05138 | -0.0364 | 1.5629
2 | 0.0933 | 0.0516 | -0.0312 | 1.8081
2.5 | 0.1158 | 0.05248 | -0.0278 | 2.2066
3 | 0.1471 | 0.05395 | -0.0262 | 2.7266
3.5 | 0.1834 | 0.0558 | -0.0256 | 3.2867
4 | 0.223 | 0.0578 | -0.0254 | 3.8581
4.5 | 0.2628 | 0.05976 | -0.0253 | 4.3976
5 | 0.31 | 0.06164 | -0.026 | 5.0292
5.5 | 0.399 | 0.06063 | -0.0285 | 6.5809
6 | 0.4596 | 0.06141 | -0.0296 | 7.4841
7 | 0.547 | 0.06348 | -0.0288 | 8.6169
7.5 | 0.6023 | 0.06419 | -0.0294 | 9.3831
8 | 0.6593 | 0.06454 | -0.0299 | 10.2154
8.5 | 0.7139 | 0.06462 | -0.0299 | 11.0477
9 | 0.7414 | 0.06596 | -0.0279 | 11.2401
9.5 | 0.8001 | 0.06511 | -0.0276 | 12.2884
11 | 1.0519 | 0.04431 | -0.0206 | 23.7396
11.5 | 1.051 | 0.04598 | -0.0132 | 22.8578
12 | 1.0174 | 0.05342 | -0.0078 | 19.0453
12.5 | 1.0251 | 0.05749 | -0.0047 | 17.8309
13 | 1.0597 | 0.05928 | -0.0024 | 17.8762
13.5 | 1.1259 | 0.05973 | -0.0014 | 18.8498
14 | 1.1913 | 0.06193 | -0.0012 | 19.2362
14.5 | 1.2596 | 0.06667 | -0.0023 | 18.8931
15 | 1.2668 | 0.07313 | 0.0001 | 17.3226
15.5 | 1.2538 | 0.0807 | 0.0027 | 15.5366
16 | 1.2254 | 0.08928 | 0.0046 | 13.7254
16.5 | 1.1866 | 0.09913 | 0.0049 | 11.9701
17 | 1.1455 | 0.11052 | 0.0032 | 10.3646
17.5 | 1.1115 | 0.12319 | -0.0004 | 9.0226
18 | 0.9131 | 0.17831 | -0.0326 | 5.1209
18.5 | 0.9052 | 0.20984 | -0.0446 | 4.3138
19 | 0.8745 | 0.21657 | -0.0551 | 4.038
19.5 | 0.8835 | 0.22427 | -0.0593 | 3.9394
20 | 0.9091 | 0.23092 | -0.0607 | 3.9369

## 13. Re 100k Mach 0.25 (1)
BIGFOIL.COM POLAR EXPORT
NACA66-616 a=0.5
NACA66-616 a=0.5 |  |  |  | Cl Max: | 1.334 | at alpha= | 7.5 | deg
JavaFoil+Calcfoil stall+Eppler ext transition |  |  |  | L/D Max: | 51.455 | at alpha= | 5.5 | deg
Re: | 100000 |  |  | Cd Min: | 0.01618 | at alpha= | -0.5 | deg
Mach: | 0.25 |  |  | Cl=0 at alpha= | -3.9804 | deg
|  |  |  | @ Cl=0.1, Cd= | 0.03772
|  |  |  | @ Cl=0.4, Cd= | 0.016221
|  |  |  | @ Cl=0.6, Cd= | 0.017521
alpha (deg) | Cl | Cd | Cm | Cl/Cd
-16.5 | -0.202 | 0.26052 | -0.022 | -0.775
-16 | -0.26 | 0.26618 | -0.021 | -0.976
-15.5 | -0.308 | 0.3151 | -0.016 | -0.977
-15 | -0.351 | 0.26469 | -0.016 | -1.327
-14.5 | -0.39 | 0.20771 | -0.017 | -1.876
-14 | -0.423 | 0.19793 | -0.016 | -2.139
-13.5 | -0.452 | 0.1715 | -0.016 | -2.636
-13 | -0.475 | 0.14603 | -0.017 | -3.254
-12.5 | -0.492 | 0.12967 | -0.017 | -3.797
-12 | -0.503 | 0.11874 | -0.017 | -4.239
-11.5 | -0.508 | 0.10782 | -0.018 | -4.711
-11 | -0.508 | 0.10235 | -0.027 | -4.96
-10.5 | -0.499 | 0.09305 | -0.028 | -5.366
-10 | -0.485 | 0.08627 | -0.029 | -5.619
-9.5 | -0.464 | 0.07831 | -0.029 | -5.927
-9 | -0.438 | 0.07345 | -0.03 | -5.965
-8.5 | -0.407 | 0.07026 | -0.028 | -5.786
-8 | -0.371 | 0.0652 | -0.028 | -5.696
-7.5 | -0.331 | 0.06141 | -0.029 | -5.397
-7 | -0.288 | 0.05741 | -0.029 | -5.022
-6.5 | -0.244 | 0.05292 | -0.03 | -4.602
-6 | -0.197 | 0.04996 | -0.031 | -3.947
-5.5 | -0.15 | 0.04746 | -0.032 | -3.154
-5 | -0.101 | 0.04468 | -0.033 | -2.264
-4.5 | -0.052 | 0.04235 | -0.033 | -1.223
-4 | -0.002 | 0.04081 | -0.034 | -0.042
-3.5 | 0.049 | 0.0392 | -0.035 | 1.246
-3 | 0.1 | 0.03772 | -0.036 | 2.647
-2.5 | 0.151 | 0.03669 | -0.036 | 4.117
-2 | 0.203 | 0.03585 | -0.037 | 5.65
-1.5 | 0.255 | 0.03514 | -0.039 | 7.261
-1 | 0.38 | 0.01624 | -0.081 | 23.421
-0.5 | 0.444 | 0.01618 | -0.082 | 27.431
0 | 0.477 | 0.01699 | -0.081 | 28.08
0.5 | 0.537 | 0.01724 | -0.082 | 31.141
1 | 0.596 | 0.0175 | -0.084 | 34.066
1.5 | 0.655 | 0.01781 | -0.085 | 36.785
2 | 0.714 | 0.01817 | -0.086 | 39.323
2.5 | 0.773 | 0.01857 | -0.087 | 41.645
3 | 0.833 | 0.019 | -0.088 | 43.845
3.5 | 0.893 | 0.01941 | -0.09 | 45.991
4 | 0.952 | 0.01993 | -0.091 | 47.78
4.5 | 1.003 | 0.02048 | -0.092 | 48.988
5 | 1.06 | 0.02109 | -0.093 | 50.274
5.5 | 1.116 | 0.02169 | -0.095 | 51.455
6 | 1.19 | 0.0279 | -0.098 | 42.662
6.5 | 1.241 | 0.02911 | -0.099 | 42.63
7 | 1.289 | 0.03038 | -0.1 | 42.435
7.5 | 1.334 | 0.03171 | -0.101 | 42.085
8 | 1.16 | 0.0544 | -0.048 | 21.321
8.5 | 1.192 | 0.05846 | -0.045 | 20.388
9 | 1.222 | 0.063 | -0.045 | 19.392
9.5 | 1.248 | 0.06802 | -0.046 | 18.349
10 | 1.268 | 0.07232 | -0.045 | 17.538
10.5 | 1.281 | 0.07914 | -0.044 | 16.181
11 | 1.286 | 0.08493 | -0.042 | 15.144
11.5 | 1.286 | 0.09261 | -0.043 | 13.885
12 | 1.278 | 0.10025 | -0.042 | 12.749
12.5 | 1.262 | 0.10884 | -0.04 | 11.599

## 14. Re 100k Mach 0.25 (2)
BIGFOIL.COM POLAR EXPORT
NACA66-616 a=0.5
NACA66-616 a=0.5 |  |  |  | Cl Max: | 1.216 | at alpha= | 14.5 | deg
XFOIL ncrit=9 |  |  |  | L/D Max: | 23.0314 | at alpha= | 11 | deg
Re: | 100000 |  |  | Cd Min: | 0.23039 | at alpha= | 19.5 | deg
Mach: | 0.25 |  |  | Cl=0 at alpha= | 0.8368 | deg
|  |  |  | @ Cl=0.1, Cd= | 0.053604
|  |  |  | @ Cl=0.4, Cd= | 0.0611
|  |  |  | @ Cl=0.6, Cd= | 0.065662
alpha (deg) | Cl | Cd | Cm | Cl/Cd
-11 | -0.2033 | 0.12256 | -0.1013 | -1.6588
-10.5 | -0.2083 | 0.11735 | -0.0989 | -1.775
-10 | -0.2119 | 0.11278 | -0.101 | -1.8789
-9.5 | -0.2848 | 0.11346 | -0.0903 | -2.5101
-9 | -0.4941 | 0.13067 | -0.0249 | -3.7813
-8.5 | -0.5343 | 0.12533 | -0.0266 | -4.2631
-8 | -0.543 | 0.1186 | -0.0238 | -4.5784
-7.5 | -0.5664 | 0.11307 | -0.0218 | -5.0093
-7 | -0.6314 | 0.1069 | -0.0207 | -5.9065
-6.5 | -0.6292 | 0.09861 | -0.0234 | -6.3807
-6 | -0.6343 | 0.09057 | -0.0266 | -7.0034
-5.5 | -0.6227 | 0.08403 | -0.0271 | -7.4104
-5 | -0.6122 | 0.07766 | -0.0283 | -7.8831
-3.5 | -0.4846 | 0.05509 | -0.031 | -8.7965
-2.5 | -0.3808 | 0.04899 | -0.0295 | -7.773
-2 | -0.3125 | 0.04862 | -0.0317 | -6.4274
-1.5 | -0.2754 | 0.04703 | -0.0289 | -5.8558
-1 | -0.229 | 0.04709 | -0.0279 | -4.863
-0.5 | -0.1733 | 0.04726 | -0.0285 | -3.6669
0 | -0.1392 | 0.04712 | -0.0258 | -2.9542
0.5 | -0.0906 | 0.04664 | -0.0249 | -1.9425
1 | 0.0439 | 0.05099 | -0.039 | 0.86095
1.5 | 0.0657 | 0.05193 | -0.0351 | 1.2652
2 | 0.1116 | 0.05417 | -0.0349 | 2.0602
2.5 | 0.1293 | 0.05451 | -0.0303 | 2.372
3.5 | 0.191 | 0.05711 | -0.0265 | 3.3444
4 | 0.2319 | 0.05902 | -0.0262 | 3.9292
4.5 | 0.2853 | 0.06138 | -0.0275 | 4.6481
5 | 0.36 | 0.06052 | -0.0286 | 5.9484
5.5 | 0.4014 | 0.06112 | -0.0274 | 6.5674
6 | 0.4599 | 0.06218 | -0.0284 | 7.3963
6.5 | 0.5201 | 0.06314 | -0.0294 | 8.2373
7 | 0.5444 | 0.06466 | -0.0272 | 8.4194
7.5 | 0.5964 | 0.06563 | -0.0274 | 9.0873
8 | 0.654 | 0.06615 | -0.0278 | 9.8866
8.5 | 0.7137 | 0.06613 | -0.028 | 10.7924
9 | 0.7405 | 0.06776 | -0.0259 | 10.9283
9.5 | 0.8008 | 0.06693 | -0.0254 | 11.9647
11 | 1.0553 | 0.04582 | -0.0153 | 23.0314
11.5 | 1.0213 | 0.05192 | -0.0082 | 19.6706
12 | 1.0028 | 0.05854 | -0.0041 | 17.1302
12.5 | 1.0214 | 0.06178 | -0.0012 | 16.5329
13 | 1.0696 | 0.06272 | 0.0013 | 17.0536
13.5 | 1.136 | 0.064 | 0.0027 | 17.75
14 | 1.1851 | 0.068 | 0.0039 | 17.4279
14.5 | 1.216 | 0.07364 | 0.0048 | 16.5128
15 | 1.2135 | 0.08189 | 0.0063 | 14.8187
15.5 | 1.1878 | 0.09085 | 0.0074 | 13.0743
16 | 1.1578 | 0.10111 | 0.007 | 11.4509
16.5 | 1.1103 | 0.11254 | 0.0041 | 9.8658
17 | 0.9892 | 0.13909 | -0.0109 | 7.1119
17.5 | 0.9316 | 0.16395 | -0.0255 | 5.6822
18 | 0.8628 | 0.20628 | -0.0497 | 4.1827
18.5 | 0.9098 | 0.21628 | -0.0482 | 4.2066
19 | 0.881 | 0.22195 | -0.0587 | 3.9694
19.5 | 0.9026 | 0.23039 | -0.0611 | 3.9177

## 15. Re 100k Mach 0.50 (1)
BIGFOIL.COM POLAR EXPORT
NACA66-616 a=0.5
NACA66-616 a=0.5 |  |  |  | Cl Max: | 1.355 | at alpha= | 6.5 | deg
JavaFoil+Calcfoil stall+Eppler ext transition |  |  |  | L/D Max: | 48.755 | at alpha= | 5 | deg
Re: | 100000 |  |  | Cd Min: | 0.0173 | at alpha= | -0.5 | deg
Mach: | 0.5 |  |  | Cl=0 at alpha= | -3.9821 | deg
|  |  |  | @ Cl=0.1, Cd= | 0.03952
|  |  |  | @ Cl=0.4, Cd= | 0.028925
|  |  |  | @ Cl=0.6, Cd= | 0.018861
alpha (deg) | Cl | Cd | Cm | Cl/Cd
-20 | -0.901 | 0.33357 | -0.029 | -2.7
-19.5 | -0.871 | 0.32943 | -0.028 | -2.643
-19 | -0.843 | 0.31426 | -0.028 | -2.683
-18.5 | -0.816 | 0.31765 | -0.029 | -2.568
-18 | -0.788 | 0.31076 | -0.029 | -2.536
-17.5 | -0.761 | 0.30551 | -0.03 | -2.489
-17 | -0.733 | 0.29064 | -0.03 | -2.521
-16.5 | -0.703 | 0.28515 | -0.028 | -2.465
-16 | -0.675 | 0.28535 | -0.029 | -2.366
-15.5 | -0.647 | 0.27294 | -0.029 | -2.372
-15 | -0.62 | 0.27187 | -0.03 | -2.28
-14.5 | -0.592 | 0.26565 | -0.03 | -2.228
-14 | -0.564 | 0.24677 | -0.031 | -2.286
-13.5 | -0.536 | 0.24234 | -0.031 | -2.213
-13 | -0.507 | 0.2173 | -0.029 | -2.333
-12.5 | -0.479 | 0.2135 | -0.03 | -2.243
-12 | -0.451 | 0.20943 | -0.03 | -2.153
-11.5 | -0.423 | 0.19723 | -0.03 | -2.145
-11 | -0.395 | 0.19152 | -0.031 | -2.062
-10.5 | -0.367 | 0.20519 | -0.031 | -1.788
-10 | -0.339 | 0.20255 | -0.032 | -1.672
-9.5 | -0.31 | 0.18426 | -0.029 | -1.683
-9 | -0.282 | 0.16248 | -0.029 | -1.736
-8.5 | -0.254 | 0.16576 | -0.029 | -1.532
-8 | -0.225 | 0.12205 | -0.021 | -1.846
-7.5 | -0.224 | 0.08709 | -0.02 | -2.574
-7 | -0.272 | 0.07088 | -0.034 | -3.843
-6.5 | -0.246 | 0.06413 | -0.032 | -3.836
-6 | -0.207 | 0.05727 | -0.033 | -3.607
-5.5 | -0.16 | 0.05263 | -0.033 | -3.045
-5 | -0.11 | 0.04862 | -0.034 | -2.259
-4.5 | -0.057 | 0.04549 | -0.036 | -1.248
-4 | -0.002 | 0.04281 | -0.037 | -0.044
-3.5 | 0.054 | 0.04094 | -0.038 | 1.323
-3 | 0.111 | 0.03918 | -0.039 | 2.833
-2.5 | 0.168 | 0.03799 | -0.04 | 4.43
-2 | 0.226 | 0.03716 | -0.041 | 6.079
-1.5 | 0.285 | 0.03651 | -0.042 | 7.809
-1 | 0.343 | 0.03605 | -0.044 | 9.505
-0.5 | 0.493 | 0.0173 | -0.091 | 28.525
0 | 0.532 | 0.01987 | -0.092 | 26.768
0.5 | 0.598 | 0.01885 | -0.091 | 31.739
1 | 0.665 | 0.01923 | -0.092 | 34.553
1.5 | 0.731 | 0.01962 | -0.094 | 37.235
2 | 0.797 | 0.02011 | -0.095 | 39.629
2.5 | 0.864 | 0.02061 | -0.097 | 41.908
3 | 0.93 | 0.02118 | -0.098 | 43.926
3.5 | 0.997 | 0.02184 | -0.1 | 45.644
4 | 1.063 | 0.02255 | -0.101 | 47.152
4.5 | 1.118 | 0.02331 | -0.103 | 47.935
5 | 1.178 | 0.02417 | -0.104 | 48.755
5.5 | 1.255 | 0.0321 | -0.107 | 39.101
6 | 1.308 | 0.0338 | -0.109 | 38.709
6.5 | 1.355 | 0.03565 | -0.11 | 38.017
7 | 1.178 | 0.05158 | -0.05 | 22.845
7.5 | 1.202 | 0.05632 | -0.049 | 21.351
8 | 1.212 | 0.06185 | -0.047 | 19.601
8.5 | 1.198 | 0.06902 | -0.046 | 17.352
9 | 1.131 | 0.08091 | -0.042 | 13.981
9.5 | 0.743 | 0.14508 | -0.04 | 5.124
10 | 0.77 | 0.15431 | -0.041 | 4.991
10.5 | 0.798 | 0.19107 | -0.048 | 4.175
11 | 0.824 | 0.18139 | -0.05 | 4.545
11.5 | 0.851 | 0.18877 | -0.05 | 4.508

## 16. Re 100k Mach 0.50 (2)
BIGFOIL.COM POLAR EXPORT
NACA66-616 a=0.5
NACA66-616 a=0.5 |  |  |  | Cl Max: | 1.0555 | at alpha= | 13 | deg
XFOIL ncrit=9 |  |  |  | L/D Max: | 15.8991 | at alpha= | 11 | deg
Re: | 100000 |  |  | Cd Min: | 0.22876 | at alpha= | 18 | deg
Mach: | 0.5 |  |  | Cl=0 at alpha= | 1.2443 | deg
|  |  |  | @ Cl=0.1, Cd= | 0.058174
|  |  |  | @ Cl=0.4, Cd= | 0.064907
|  |  |  | @ Cl=0.6, Cd= | 0.071871
alpha (deg) | Cl | Cd | Cm | Cl/Cd
-10 | -0.1888 | 0.12973 | -0.0997 | -1.4553
-9.5 | -0.2092 | 0.12777 | -0.0904 | -1.6373
-9 | -0.4615 | 0.14626 | -0.0255 | -3.1553
-8.5 | -0.494 | 0.14256 | -0.0268 | -3.4652
-8 | -0.4829 | 0.1352 | -0.0231 | -3.5717
-7.5 | -0.5317 | 0.13131 | -0.0251 | -4.0492
-7 | -0.5178 | 0.12384 | -0.0277 | -4.1812
-6.5 | -0.4987 | 0.11647 | -0.0297 | -4.2818
-6 | -0.5033 | 0.10968 | -0.0317 | -4.5888
-5 | -0.5959 | 0.09792 | -0.0322 | -6.0856
-4.5 | -0.5698 | 0.09067 | -0.0261 | -6.2843
-4 | -0.5839 | 0.08449 | -0.0217 | -6.9109
-3.5 | -0.5476 | 0.07079 | -0.0357 | -7.7356
-3 | -0.4945 | 0.06275 | -0.0369 | -7.8805
-2.5 | -0.4557 | 0.05795 | -0.0339 | -7.8637
-2 | -0.3842 | 0.05603 | -0.0356 | -6.857
-1.5 | -0.3436 | 0.05315 | -0.0321 | -6.4647
-1 | -0.2925 | 0.05217 | -0.0302 | -5.6067
-0.5 | -0.2215 | 0.05247 | -0.0313 | -4.2215
0 | -0.1819 | 0.05171 | -0.0281 | -3.5177
0.5 | -0.1349 | 0.05229 | -0.0261 | -2.5798
1 | -0.0712 | 0.05368 | -0.0266 | -1.3264
1.5 | 0.0745 | 0.05725 | -0.0407 | 1.3013
2 | 0.0961 | 0.05803 | -0.0358 | 1.656
2.5 | 0.1178 | 0.05883 | -0.031 | 2.0024
3 | 0.1448 | 0.05981 | -0.027 | 2.421
3.5 | 0.2045 | 0.06204 | -0.0274 | 3.2963
4 | 0.2571 | 0.0606 | -0.0248 | 4.2426
4.5 | 0.3079 | 0.06183 | -0.0243 | 4.9798
5 | 0.3674 | 0.06329 | -0.0249 | 5.805
5.5 | 0.3992 | 0.06488 | -0.0229 | 6.1529
6 | 0.4471 | 0.06649 | -0.0226 | 6.7243
6.5 | 0.5035 | 0.06802 | -0.0229 | 7.4022
7.5 | 0.5883 | 0.07168 | -0.0212 | 8.2073
8 | 0.6501 | 0.07269 | -0.0213 | 8.9435
8.5 | 0.6807 | 0.07505 | -0.0196 | 9.07
9.5 | 0.7758 | 0.07762 | -0.017 | 9.9948
10 | 0.8269 | 0.07797 | -0.0148 | 10.6054
10.5 | 0.9744 | 0.06268 | -0.0061 | 15.5456
11 | 1.0026 | 0.06306 | 0.0004 | 15.8991
11.5 | 0.9751 | 0.07136 | 0.0033 | 13.6645
12 | 0.9821 | 0.07671 | 0.006 | 12.8028
12.5 | 1.0263 | 0.07884 | 0.0099 | 13.0175
13 | 1.0555 | 0.08348 | 0.0123 | 12.6437
13.5 | 1.0471 | 0.09279 | 0.0117 | 11.2846
14 | 1.0208 | 0.10461 | 0.0084 | 9.7581
14.5 | 0.9827 | 0.11913 | 0.0016 | 8.249
15 | 0.9382 | 0.13684 | -0.009 | 6.8562
15.5 | 0.9042 | 0.1558 | -0.0208 | 5.8036
16 | 0.8914 | 0.17192 | -0.0302 | 5.185
16.5 | 0.8911 | 0.1853 | -0.0377 | 4.809
17 | 0.9006 | 0.19675 | -0.0435 | 4.5774
18 | 0.9019 | 0.22876 | -0.063 | 3.9426

## 17. Re 250k Mach 0.00 (1)
BIGFOIL.COM POLAR EXPORT
NACA66-616 a=0.5
NACA66-616 a=0.5 |  |  |  | Cl Max: | 1.466 | at alpha= | 9.5 | deg
JavaFoil+Calcfoil stall+Eppler ext transition |  |  |  | L/D Max: | 79.722 | at alpha= | 5.5 | deg
Re: | 250000 |  |  | Cd Min: | 0.01109 | at alpha= | 0 | deg
Mach: | 0 |  |  | Cl=0 at alpha= | -3.9796 | deg
|  |  |  | @ Cl=0.1, Cd= | 0.033603
|  |  |  | @ Cl=0.4, Cd= | 0.011868
|  |  |  | @ Cl=0.6, Cd= | 0.011483
alpha (deg) | Cl | Cd | Cm | Cl/Cd
-19 | -0.512 | 0.21952 | -0.02 | -2.333
-18.5 | -0.527 | 0.20691 | -0.021 | -2.546
-18 | -0.541 | 0.20029 | -0.021 | -2.701
-17.5 | -0.554 | 0.19276 | -0.021 | -2.875
-17 | -0.567 | 0.17006 | -0.022 | -3.334
-16.5 | -0.578 | 0.16281 | -0.022 | -3.553
-16 | -0.586 | 0.14906 | -0.016 | -3.934
-15.5 | -0.597 | 0.14361 | -0.023 | -4.155
-15 | -0.603 | 0.13508 | -0.024 | -4.465
-14.5 | -0.607 | 0.12842 | -0.025 | -4.729
-14 | -0.609 | 0.1222 | -0.025 | -4.981
-13.5 | -0.608 | 0.11362 | -0.026 | -5.347
-13 | -0.603 | 0.10483 | -0.026 | -5.754
-12.5 | -0.596 | 0.09754 | -0.027 | -6.105
-12 | -0.584 | 0.09144 | -0.028 | -6.391
-11.5 | -0.57 | 0.08633 | -0.028 | -6.598
-11 | -0.551 | 0.08099 | -0.029 | -6.807
-10.5 | -0.529 | 0.07611 | -0.029 | -6.954
-10 | -0.504 | 0.07174 | -0.03 | -7.019
-9.5 | -0.475 | 0.06703 | -0.031 | -7.079
-9 | -0.442 | 0.0628 | -0.031 | -7.042
-8.5 | -0.406 | 0.05953 | -0.028 | -6.814
-8 | -0.368 | 0.05617 | -0.029 | -6.547
-7.5 | -0.326 | 0.05271 | -0.029 | -6.192
-7 | -0.283 | 0.04985 | -0.03 | -5.678
-6.5 | -0.238 | 0.04661 | -0.031 | -5.114
-6 | -0.193 | 0.0442 | -0.032 | -4.357
-5.5 | -0.146 | 0.04193 | -0.033 | -3.481
-5 | -0.098 | 0.03964 | -0.034 | -2.484
-4.5 | -0.05 | 0.03782 | -0.034 | -1.331
-4 | -0.002 | 0.03623 | -0.035 | -0.046
-3.5 | 0.047 | 0.03494 | -0.035 | 1.357
-3 | 0.097 | 0.03366 | -0.037 | 2.878
-2.5 | 0.147 | 0.03271 | -0.037 | 4.479
-2 | 0.244 | 0.01207 | -0.078 | 20.192
-1.5 | 0.307 | 0.01193 | -0.079 | 25.697
-1 | 0.368 | 0.01192 | -0.08 | 30.891
-0.5 | 0.43 | 0.01182 | -0.081 | 36.369
0 | 0.47 | 0.01109 | -0.082 | 42.336
0.5 | 0.528 | 0.01126 | -0.083 | 46.892
1 | 0.586 | 0.01144 | -0.084 | 51.218
1.5 | 0.644 | 0.01162 | -0.085 | 55.463
2 | 0.702 | 0.01183 | -0.086 | 59.348
2.5 | 0.759 | 0.01202 | -0.087 | 63.155
3 | 0.816 | 0.01246 | -0.088 | 65.524
3.5 | 0.876 | 0.0125 | -0.089 | 70.105
4 | 0.935 | 0.01275 | -0.09 | 73.339
4.5 | 0.986 | 0.01307 | -0.091 | 75.484
5 | 1.042 | 0.01342 | -0.093 | 77.62
5.5 | 1.098 | 0.01377 | -0.094 | 79.722
6 | 1.161 | 0.02178 | -0.096 | 53.297
6.5 | 1.211 | 0.02281 | -0.097 | 53.1
7 | 1.26 | 0.02371 | -0.098 | 53.128
7.5 | 1.306 | 0.02473 | -0.099 | 52.815
8 | 1.35 | 0.02586 | -0.1 | 52.226
8.5 | 1.392 | 0.027 | -0.101 | 51.554
9 | 1.431 | 0.02825 | -0.102 | 50.644
9.5 | 1.466 | 0.02953 | -0.103 | 49.655
10 | 1.261 | 0.06422 | -0.051 | 19.629
10.5 | 1.283 | 0.06869 | -0.051 | 18.672
11 | 1.298 | 0.07327 | -0.046 | 17.71
11.5 | 1.311 | 0.07843 | -0.046 | 16.72
12 | 1.321 | 0.08297 | -0.047 | 15.923
12.5 | 1.326 | 0.08942 | -0.045 | 14.825
13 | 1.327 | 0.09435 | -0.046 | 14.067
13.5 | 1.324 | 0.10071 | -0.046 | 13.15
14 | 1.312 | 0.10952 | -0.045 | 11.98
14.5 | 1.295 | 0.11407 | -0.044 | 11.357

## 18. Re 250k Mach 0.00 (2)
BIGFOIL.COM POLAR EXPORT
NACA66-616 a=0.5
NACA66-616 a=0.5 |  |  |  | Cl Max: | 1.2884 | at alpha= | 16.5 | deg
XFOIL ncrit=9 |  |  |  | L/D Max: | 56.9492 | at alpha= | 9 | deg
Re: | 250000 |  |  | Cd Min: | 0.20625 | at alpha= | -20 | deg
Mach: | 0 |  |  | Cl=0 at alpha= | -2.7942 | deg
|  |  |  | @ Cl=0.1, Cd= | 0.026594
|  |  |  | @ Cl=0.4, Cd= | 0.029681
|  |  |  | @ Cl=0.6, Cd= | 0.03182
alpha (deg) | Cl | Cd | Cm | Cl/Cd
-20 | -0.3405 | 0.20625 | -0.0524 | -1.6509
-19.5 | -0.3199 | 0.19983 | -0.0577 | -1.6009
-19 | -0.3107 | 0.19458 | -0.0618 | -1.5968
-18.5 | -0.3045 | 0.1892 | -0.0654 | -1.6094
-18 | -0.2792 | 0.182 | -0.0665 | -1.5341
-17.5 | -0.2639 | 0.17641 | -0.0692 | -1.4959
-17 | -0.2496 | 0.17045 | -0.0722 | -1.4644
-16.5 | -0.2527 | 0.16518 | -0.0777 | -1.5298
-16 | -0.2285 | 0.15708 | -0.0797 | -1.4547
-15.5 | -0.2108 | 0.15122 | -0.082 | -1.394
-15 | -0.1972 | 0.14515 | -0.0849 | -1.3586
-14.5 | -0.2026 | 0.13831 | -0.0913 | -1.4648
-14 | -0.1923 | 0.1302 | -0.0944 | -1.477
-13.5 | -0.1676 | 0.12475 | -0.0949 | -1.3435
-13 | -0.1607 | 0.11833 | -0.0988 | -1.3581
-12.5 | -0.1706 | 0.10894 | -0.1052 | -1.566
-12 | -0.1444 | 0.10432 | -0.1051 | -1.3842
-11.5 | -0.1574 | 0.09614 | -0.1119 | -1.6372
-11 | -0.1554 | 0.08816 | -0.1143 | -1.7627
-10.5 | -0.1389 | 0.08341 | -0.1158 | -1.6653
-10 | -0.1784 | 0.07155 | -0.1277 | -2.4934
-8.5 | -0.2304 | 0.05494 | -0.1232 | -4.1937
-7.5 | -0.2267 | 0.04628 | -0.1155 | -4.8984
-6.5 | -0.1922 | 0.04025 | -0.1082 | -4.7752
-6 | -0.1637 | 0.03729 | -0.105 | -4.3899
-5.5 | -0.1583 | 0.03313 | -0.0945 | -4.7781
-5 | -0.1089 | 0.0288 | -0.0937 | -3.7812
-4.5 | -0.0514 | 0.0265 | -0.0938 | -1.9396
-4 | -0.0585 | 0.02791 | -0.0847 | -2.096
-3.5 | -0.0006 | 0.02648 | -0.085 | -0.022659
-3 | -0.0242 | 0.0281 | -0.0727 | -0.86121
-2.5 | 0.0346 | 0.02718 | -0.0732 | 1.273
-2 | 0.0274 | 0.02823 | -0.0639 | 0.9706
-1.5 | 0.1499 | 0.02547 | -0.0743 | 5.8854
1.5 | 0.3084 | 0.02915 | -0.0431 | 10.5798
2 | 0.3823 | 0.02908 | -0.0471 | 13.1465
3 | 0.4763 | 0.03227 | -0.0517 | 14.7598
3.5 | 0.5519 | 0.03213 | -0.0562 | 17.1771
4 | 0.6327 | 0.03161 | -0.0612 | 20.0158
4.5 | 0.7184 | 0.03079 | -0.0666 | 23.3323
5.5 | 0.706 | 0.03191 | -0.0487 | 22.1247
6 | 0.7777 | 0.03066 | -0.0506 | 25.3653
6.5 | 0.8536 | 0.02891 | -0.0529 | 29.5261
7.5 | 1.0069 | 0.02315 | -0.0561 | 43.4946
8 | 1.0551 | 0.02123 | -0.0539 | 49.6985
8.5 | 1.1029 | 0.02027 | -0.0522 | 54.4105
9 | 1.1424 | 0.02006 | -0.0496 | 56.9492
9.5 | 1.1375 | 0.02235 | -0.0418 | 50.8949
10 | 1.1053 | 0.02708 | -0.0325 | 40.8161
10.5 | 1.0675 | 0.0331 | -0.0242 | 32.2508
11 | 1.041 | 0.03906 | -0.018 | 26.6513
11.5 | 1.0492 | 0.04281 | -0.015 | 24.5083
12 | 1.0584 | 0.04665 | -0.0124 | 22.6881
12.5 | 1.0729 | 0.05014 | -0.0105 | 21.3981
13 | 1.0835 | 0.05397 | -0.0081 | 20.076
13.5 | 1.1066 | 0.05682 | -0.0068 | 19.4755
14 | 1.1317 | 0.05946 | -0.0055 | 19.033
14.5 | 1.1731 | 0.06077 | -0.004 | 19.3039
15 | 1.2012 | 0.06359 | -0.0031 | 18.8898
15.5 | 1.2327 | 0.06635 | -0.0023 | 18.5787
16 | 1.2694 | 0.06925 | -0.0017 | 18.3307
16.5 | 1.2884 | 0.07478 | -0.0009 | 17.2292
17 | 1.2766 | 0.08175 | 0.0001 | 15.6159
17.5 | 1.2599 | 0.09001 | 0.0003 | 13.9973
18 | 1.2308 | 0.10017 | -0.0008 | 12.2871
18.5 | 1.196 | 0.11194 | -0.0038 | 10.6843
19 | 1.1584 | 0.12502 | -0.0088 | 9.2657
19.5 | 1.1176 | 0.13996 | -0.0161 | 7.9851
20 | 1.0884 | 0.15423 | -0.024 | 7.057

## 19. Re 250k Mach 0.10 (1)
BIGFOIL.COM POLAR EXPORT
NACA66-616 a=0.5
NACA66-616 a=0.5 |  |  |  | Cl Max: | 1.5 | at alpha= | 10 | deg
JavaFoil+Calcfoil stall+Eppler ext transition |  |  |  | L/D Max: | 79.755 | at alpha= | 5.5 | deg
Re: | 250000 |  |  | Cd Min: | 0.01102 | at alpha= | 0 | deg
Mach: | 0.1 |  |  | Cl=0 at alpha= | -3.98 | deg
|  |  |  | @ Cl=0.1, Cd= | 0.033615
|  |  |  | @ Cl=0.4, Cd= | 0.011882
|  |  |  | @ Cl=0.6, Cd= | 0.01153
alpha (deg) | Cl | Cd | Cm | Cl/Cd
-18.5 | -0.481 | 0.21646 | -0.021 | -2.221
-18 | -0.498 | 0.20389 | -0.021 | -2.441
-17.5 | -0.514 | 0.19193 | -0.021 | -2.678
-17 | -0.53 | 0.17601 | -0.022 | -3.01
-16.5 | -0.544 | 0.16687 | -0.022 | -3.261
-16 | -0.557 | 0.15909 | -0.023 | -3.503
-15.5 | -0.567 | 0.14463 | -0.016 | -3.92
-15 | -0.576 | 0.13658 | -0.017 | -4.22
-14.5 | -0.586 | 0.13344 | -0.024 | -4.389
-14 | -0.59 | 0.12454 | -0.025 | -4.74
-13.5 | -0.592 | 0.11417 | -0.026 | -5.184
-13 | -0.59 | 0.10758 | -0.027 | -5.487
-12.5 | -0.585 | 0.10083 | -0.027 | -5.804
-12 | -0.576 | 0.09328 | -0.028 | -6.179
-11.5 | -0.564 | 0.08815 | -0.028 | -6.394
-11 | -0.547 | 0.0819 | -0.029 | -6.678
-10.5 | -0.526 | 0.07675 | -0.029 | -6.859
-10 | -0.502 | 0.07224 | -0.03 | -6.947
-9.5 | -0.474 | 0.06736 | -0.031 | -7.033
-9 | -0.442 | 0.06299 | -0.031 | -7.019
-8.5 | -0.406 | 0.06017 | -0.028 | -6.75
-8 | -0.369 | 0.05635 | -0.029 | -6.539
-7.5 | -0.327 | 0.05286 | -0.029 | -6.191
-7 | -0.284 | 0.04969 | -0.031 | -5.715
-6.5 | -0.239 | 0.04654 | -0.031 | -5.139
-6 | -0.193 | 0.04443 | -0.032 | -4.352
-5.5 | -0.147 | 0.04188 | -0.033 | -3.499
-5 | -0.099 | 0.03978 | -0.034 | -2.487
-4.5 | -0.051 | 0.03792 | -0.034 | -1.334
-4 | -0.002 | 0.03633 | -0.035 | -0.046
-3.5 | 0.048 | 0.03499 | -0.035 | 1.361
-3 | 0.097 | 0.0337 | -0.037 | 2.888
-2.5 | 0.148 | 0.03225 | -0.04 | 4.578
-2 | 0.245 | 0.01205 | -0.078 | 20.32
-1.5 | 0.308 | 0.01203 | -0.079 | 25.606
-1 | 0.37 | 0.01193 | -0.08 | 31.021
-0.5 | 0.432 | 0.01183 | -0.081 | 36.509
0 | 0.472 | 0.01102 | -0.082 | 42.835
0.5 | 0.53 | 0.01131 | -0.083 | 46.884
1 | 0.589 | 0.0115 | -0.084 | 51.202
1.5 | 0.647 | 0.01166 | -0.085 | 55.484
2 | 0.705 | 0.01179 | -0.086 | 59.801
2.5 | 0.763 | 0.01204 | -0.087 | 63.373
3 | 0.821 | 0.01248 | -0.088 | 65.737
3.5 | 0.881 | 0.01256 | -0.09 | 70.138
4 | 0.94 | 0.01283 | -0.091 | 73.23
4.5 | 0.991 | 0.01313 | -0.092 | 75.504
5 | 1.047 | 0.01349 | -0.093 | 77.596
5.5 | 1.104 | 0.01384 | -0.094 | 79.755
6 | 1.166 | 0.02193 | -0.096 | 53.163
6.5 | 1.216 | 0.02295 | -0.097 | 53.001
7 | 1.265 | 0.02395 | -0.098 | 52.812
7.5 | 1.311 | 0.02501 | -0.099 | 52.43
8 | 1.355 | 0.02607 | -0.1 | 51.984
8.5 | 1.397 | 0.02724 | -0.101 | 51.269
9 | 1.435 | 0.02851 | -0.102 | 50.33
9.5 | 1.47 | 0.02971 | -0.103 | 49.472
10 | 1.5 | 0.03121 | -0.104 | 48.045
10.5 | 1.283 | 0.06893 | -0.05 | 18.616
11 | 1.299 | 0.07357 | -0.049 | 17.654
11.5 | 1.31 | 0.07866 | -0.048 | 16.66
12 | 1.317 | 0.08396 | -0.047 | 15.689
12.5 | 1.32 | 0.09056 | -0.047 | 14.579
13 | 1.319 | 0.09529 | -0.046 | 13.84
13.5 | 1.313 | 0.10215 | -0.046 | 12.851
14 | 1.296 | 0.11019 | -0.044 | 11.766
14.5 | 1.276 | 0.11603 | -0.045 | 11.001
15 | 1.252 | 0.12507 | -0.045 | 10.009

## 20. Re 250k Mach 0.10 (2)
BIGFOIL.COM POLAR EXPORT
NACA66-616 a=0.5
NACA66-616 a=0.5 |  |  |  | Cl Max: | 0.1093 | at alpha= | -0.5 | deg
XFOIL ncrit=9 |  |  |  | L/D Max: | 4.137 | at alpha= | -0.5 | deg
Re: | 250000 |  |  | Cd Min: | 0.20662 | at alpha= | -20 | deg
Mach: | 0.1 |  |  | Cl=0 at alpha= | -3.4958 | deg
|  |  |  | @ Cl=0.1, Cd= | 0.02806
|  |  |  | @ Cl=0.4, Cd= | 0.02642
|  |  |  | @ Cl=0.6, Cd= | 0.02642
alpha (deg) | Cl | Cd | Cm | Cl/Cd
-20 | -0.3388 | 0.20662 | -0.0531 | -1.6397
-19.5 | -0.3198 | 0.20038 | -0.0579 | -1.596
-19 | -0.311 | 0.19524 | -0.062 | -1.5929
-18.5 | -0.3023 | 0.18946 | -0.0654 | -1.5956
-18 | -0.2789 | 0.18259 | -0.0666 | -1.5275
-17.5 | -0.2629 | 0.1769 | -0.0695 | -1.4862
-17 | -0.2488 | 0.17096 | -0.0724 | -1.4553
-16.5 | -0.2515 | 0.16571 | -0.0782 | -1.5177
-16 | -0.2263 | 0.15758 | -0.0799 | -1.4361
-15.5 | -0.2091 | 0.15173 | -0.0822 | -1.3781
-15 | -0.1948 | 0.14556 | -0.0854 | -1.3383
-14.5 | -0.2007 | 0.13883 | -0.0919 | -1.4457
-14 | -0.1887 | 0.13082 | -0.0947 | -1.4424
-13.5 | -0.1646 | 0.1253 | -0.0953 | -1.3136
-13 | -0.1586 | 0.11875 | -0.0996 | -1.3356
-12.5 | -0.1657 | 0.10967 | -0.1055 | -1.5109
-12 | -0.1402 | 0.1049 | -0.1056 | -1.3365
-11.5 | -0.1541 | 0.09677 | -0.1125 | -1.5924
-11 | -0.1474 | 0.08921 | -0.1144 | -1.6523
-10.5 | -0.1327 | 0.08418 | -0.1162 | -1.5764
-10 | -0.1774 | 0.07205 | -0.1289 | -2.4622
-9.5 | -0.2414 | 0.06701 | -0.1262 | -3.6024
-9 | -0.2307 | 0.05912 | -0.1266 | -3.9022
-8.5 | -0.2215 | 0.05568 | -0.1246 | -3.9781
-7.5 | -0.223 | 0.04696 | -0.1168 | -4.7487
-6.5 | -0.1905 | 0.04067 | -0.1092 | -4.684
-6 | -0.1629 | 0.03766 | -0.1058 | -4.3255
-5.5 | -0.1608 | 0.03328 | -0.0949 | -4.8317
-5 | -0.1097 | 0.02908 | -0.0943 | -3.7724
-4.5 | -0.1025 | 0.02916 | -0.0871 | -3.5151
-4 | -0.0605 | 0.02812 | -0.0849 | -2.1515
-3.5 | -0.0005 | 0.02661 | -0.0855 | -0.01879
-3 | 0.059 | 0.0254 | -0.0859 | 2.3228
-1 | 0.0962 | 0.02873 | -0.0585 | 3.3484
-0.5 | 0.1093 | 0.02642 | -0.0514 | 4.137

## 21. Re 250k Mach 0.25 (1)
BIGFOIL.COM POLAR EXPORT
NACA66-616 a=0.5
NACA66-616 a=0.5 |  |  |  | Cl Max: | 1.485 | at alpha= | 9.5 | deg
JavaFoil+Calcfoil stall+Eppler ext transition |  |  |  | L/D Max: | 78.741 | at alpha= | 5.5 | deg
Re: | 250000 |  |  | Cd Min: | 0.01095 | at alpha= | 0 | deg
Mach: | 0.25 |  |  | Cl=0 at alpha= | -3.9804 | deg
|  |  |  | @ Cl=0.1, Cd= | 0.03395
|  |  |  | @ Cl=0.4, Cd= | 0.012049
|  |  |  | @ Cl=0.6, Cd= | 0.011637
alpha (deg) | Cl | Cd | Cm | Cl/Cd
-16.5 | -0.202 | 0.21476 | -0.023 | -0.941
-16 | -0.26 | 0.20567 | -0.023 | -1.264
-15.5 | -0.309 | 0.18775 | -0.023 | -1.645
-15 | -0.352 | 0.17724 | -0.024 | -1.987
-14.5 | -0.391 | 0.15633 | -0.024 | -2.5
-14 | -0.425 | 0.14601 | -0.025 | -2.908
-13.5 | -0.452 | 0.13944 | -0.018 | -3.242
-13 | -0.477 | 0.12089 | -0.026 | -3.944
-12.5 | -0.492 | 0.10947 | -0.018 | -4.498
-12 | -0.503 | 0.10096 | -0.018 | -4.986
-11.5 | -0.51 | 0.09541 | -0.028 | -5.345
-11 | -0.508 | 0.08954 | -0.029 | -5.675
-10.5 | -0.5 | 0.08113 | -0.029 | -6.159
-10 | -0.485 | 0.07563 | -0.03 | -6.414
-9.5 | -0.465 | 0.06953 | -0.031 | -6.681
-9 | -0.439 | 0.06631 | -0.032 | -6.614
-8.5 | -0.407 | 0.06148 | -0.029 | -6.614
-8 | -0.371 | 0.05748 | -0.029 | -6.463
-7.5 | -0.332 | 0.05437 | -0.03 | -6.097
-7 | -0.288 | 0.05081 | -0.031 | -5.677
-6.5 | -0.244 | 0.04764 | -0.032 | -5.115
-6 | -0.197 | 0.04486 | -0.033 | -4.4
-5.5 | -0.15 | 0.04237 | -0.033 | -3.536
-5 | -0.101 | 0.04015 | -0.034 | -2.522
-4.5 | -0.052 | 0.03816 | -0.035 | -1.358
-4 | -0.002 | 0.03659 | -0.036 | -0.047
-3.5 | 0.049 | 0.03527 | -0.036 | 1.386
-3 | 0.1 | 0.03395 | -0.037 | 2.942
-2.5 | 0.151 | 0.03299 | -0.038 | 4.582
-2 | 0.203 | 0.03215 | -0.039 | 6.305
-1.5 | 0.317 | 0.01218 | -0.081 | 25.987
-1 | 0.38 | 0.01208 | -0.082 | 31.48
-0.5 | 0.444 | 0.01198 | -0.083 | 37.068
0 | 0.484 | 0.01095 | -0.084 | 44.243
0.5 | 0.544 | 0.01146 | -0.085 | 47.498
1 | 0.604 | 0.01165 | -0.087 | 51.893
1.5 | 0.664 | 0.01188 | -0.087 | 55.862
2 | 0.723 | 0.01214 | -0.088 | 59.57
2.5 | 0.782 | 0.01243 | -0.089 | 62.955
3 | 0.843 | 0.01269 | -0.091 | 66.43
3.5 | 0.904 | 0.01293 | -0.092 | 69.913
4 | 0.965 | 0.0132 | -0.093 | 73.105
4.5 | 1.017 | 0.01357 | -0.094 | 74.943
5 | 1.075 | 0.01393 | -0.096 | 77.161
5.5 | 1.132 | 0.01437 | -0.097 | 78.741
6 | 1.194 | 0.02293 | -0.099 | 52.082
6.5 | 1.245 | 0.02404 | -0.1 | 51.783
7 | 1.293 | 0.02514 | -0.101 | 51.447
7.5 | 1.339 | 0.02625 | -0.102 | 51.005
8 | 1.381 | 0.02744 | -0.103 | 50.335
8.5 | 1.42 | 0.02879 | -0.104 | 49.314
9 | 1.455 | 0.03024 | -0.105 | 48.111
9.5 | 1.485 | 0.03169 | -0.106 | 46.861
10 | 1.271 | 0.06619 | -0.051 | 19.204
10.5 | 1.282 | 0.07147 | -0.048 | 17.941
11 | 1.288 | 0.07715 | -0.046 | 16.689
11.5 | 1.287 | 0.08147 | -0.046 | 15.798
12 | 1.279 | 0.08768 | -0.046 | 14.586
12.5 | 1.263 | 0.09525 | -0.044 | 13.261
13 | 1.24 | 0.10397 | -0.043 | 11.928
13.5 | 1.21 | 0.11205 | -0.042 | 10.794
14 | 1.164 | 0.11823 | -0.044 | 9.842
14.5 | 1.109 | 0.12953 | -0.043 | 8.562

## 22. Re 250k Mach 0.25 (2)
BIGFOIL.COM POLAR EXPORT
NACA66-616 a=0.5
NACA66-616 a=0.5 |  |  |  | Cl Max: | 1.2142 | at alpha= | 16 | deg
XFOIL ncrit=9 |  |  |  | L/D Max: | 49.1214 | at alpha= | 9 | deg
Re: | 250000 |  |  | Cd Min: | 0.22067 | at alpha= | 20 | deg
Mach: | 0.25 |  |  | Cl=0 at alpha= | -99 | deg
|  |  |  | @ Cl=0.1, Cd= | 0.03007
|  |  |  | @ Cl=0.4, Cd= | 0.031742
|  |  |  | @ Cl=0.6, Cd= | 0.03401
alpha (deg) | Cl | Cd | Cm | Cl/Cd
1 | 0.1584 | 0.03007 | -0.0283 | 5.2677
1.5 | 0.2661 | 0.03119 | -0.0377 | 8.5316
2 | 0.3515 | 0.03116 | -0.0434 | 11.2805
3 | 0.4765 | 0.03266 | -0.0498 | 14.5897
3.5 | 0.5611 | 0.03228 | -0.055 | 17.3823
4.5 | 0.6018 | 0.03409 | -0.0481 | 17.6533
5 | 0.6617 | 0.03306 | -0.0479 | 20.0151
6 | 0.7521 | 0.03324 | -0.0452 | 22.6264
7.5 | 0.9872 | 0.02621 | -0.0499 | 37.665
8.5 | 1.0976 | 0.02266 | -0.0463 | 48.4378
9 | 1.1293 | 0.02299 | -0.0423 | 49.1214
9.5 | 1.1155 | 0.0262 | -0.0339 | 42.5763
10 | 1.0806 | 0.03172 | -0.0252 | 34.0668
10.5 | 1.0401 | 0.03853 | -0.0177 | 26.9945
11 | 1.0308 | 0.04371 | -0.0133 | 23.5827
11.5 | 1.0398 | 0.04777 | -0.0105 | 21.7668
12 | 1.0486 | 0.05205 | -0.0081 | 20.146
12.5 | 1.062 | 0.05599 | -0.0061 | 18.9677
13 | 1.0791 | 0.05952 | -0.0039 | 18.13
13.5 | 1.1051 | 0.06242 | -0.0023 | 17.7043
14 | 1.137 | 0.06479 | -0.0006 | 17.549
14.5 | 1.1746 | 0.06724 | 0.0011 | 17.4688
15 | 1.1951 | 0.07156 | 0.0024 | 16.7007
15.5 | 1.2091 | 0.07684 | 0.0034 | 15.7353
16 | 1.2142 | 0.0832 | 0.0039 | 14.5938
16.5 | 1.2083 | 0.09098 | 0.0037 | 13.2809
17.5 | 1.1518 | 0.11293 | -0.0014 | 10.1992
18 | 1.1122 | 0.12666 | -0.0076 | 8.781
18.5 | 1.0805 | 0.1406 | -0.0148 | 7.6849
19 | 0.9532 | 0.1841 | -0.0421 | 5.1776
19.5 | 0.913 | 0.21726 | -0.0579 | 4.2023
20 | 0.9396 | 0.22067 | -0.0579 | 4.2579

## 23. Re 250k Mach 0.50 (1)
BIGFOIL.COM POLAR EXPORT
NACA66-616 a=0.5
NACA66-616 a=0.5 |  |  |  | Cl Max: | 1.399 | at alpha= | 7 | deg
JavaFoil+Calcfoil stall+Eppler ext transition |  |  |  | L/D Max: | 73.53 | at alpha= | 5 | deg
Re: | 250000 |  |  | Cd Min: | 0.01208 | at alpha= | -1 | deg
Mach: | 0.5 |  |  | Cl=0 at alpha= | -3.9821 | deg
|  |  |  | @ Cl=0.1, Cd= | 0.035272
|  |  |  | @ Cl=0.4, Cd= | 0.015592
|  |  |  | @ Cl=0.6, Cd= | 0.012872
alpha (deg) | Cl | Cd | Cm | Cl/Cd
-20 | -0.901 | 0.26117 | -0.029 | -3.449
-19.5 | -0.871 | 0.2618 | -0.028 | -3.326
-19 | -0.843 | 0.24688 | -0.029 | -3.416
-18.5 | -0.816 | 0.23708 | -0.029 | -3.44
-18 | -0.788 | 0.22954 | -0.03 | -3.433
-17.5 | -0.761 | 0.2245 | -0.03 | -3.388
-17 | -0.733 | 0.21713 | -0.031 | -3.375
-16.5 | -0.703 | 0.21932 | -0.029 | -3.206
-16 | -0.675 | 0.214 | -0.03 | -3.156
-15.5 | -0.648 | 0.20596 | -0.03 | -3.144
-15 | -0.62 | 0.20177 | -0.03 | -3.072
-14.5 | -0.592 | 0.19601 | -0.031 | -3.02
-14 | -0.564 | 0.17842 | -0.031 | -3.162
-13.5 | -0.536 | 0.17426 | -0.032 | -3.077
-13 | -0.507 | 0.16793 | -0.03 | -3.019
-12.5 | -0.479 | 0.16006 | -0.03 | -2.992
-12 | -0.451 | 0.15628 | -0.031 | -2.886
-11.5 | -0.423 | 0.15294 | -0.031 | -2.766
-11 | -0.395 | 0.14791 | -0.032 | -2.67
-10.5 | -0.367 | 0.15409 | -0.032 | -2.381
-10 | -0.339 | 0.15137 | -0.032 | -2.238
-9.5 | -0.31 | 0.13798 | -0.031 | -2.249
-9 | -0.282 | 0.12412 | -0.03 | -2.273
-8.5 | -0.254 | 0.12252 | -0.03 | -2.072
-8 | -0.225 | 0.09476 | -0.023 | -2.378
-7.5 | -0.224 | 0.07048 | -0.021 | -3.181
-7 | -0.272 | 0.06132 | -0.035 | -4.444
-6.5 | -0.246 | 0.05492 | -0.033 | -4.481
-6 | -0.207 | 0.04967 | -0.034 | -4.16
-5.5 | -0.16 | 0.04607 | -0.035 | -3.48
-5 | -0.11 | 0.04311 | -0.036 | -2.55
-4.5 | -0.057 | 0.0403 | -0.038 | -1.409
-4 | -0.002 | 0.03815 | -0.039 | -0.05
-3.5 | 0.054 | 0.03641 | -0.04 | 1.488
-3 | 0.111 | 0.035 | -0.041 | 3.173
-2.5 | 0.168 | 0.03385 | -0.042 | 4.975
-2 | 0.226 | 0.03302 | -0.043 | 6.846
-1.5 | 0.285 | 0.03242 | -0.044 | 8.799
-1 | 0.424 | 0.01208 | -0.091 | 35.067
-0.5 | 0.495 | 0.0124 | -0.092 | 39.922
0 | 0.538 | 0.01414 | -0.094 | 38.036
0.5 | 0.604 | 0.01279 | -0.094 | 47.27
1 | 0.671 | 0.01306 | -0.095 | 51.389
1.5 | 0.738 | 0.01336 | -0.097 | 55.207
2 | 0.804 | 0.01329 | -0.098 | 60.523
2.5 | 0.873 | 0.01374 | -0.1 | 63.51
3 | 0.94 | 0.01411 | -0.101 | 66.616
3.5 | 1.007 | 0.01466 | -0.102 | 68.708
4 | 1.075 | 0.0151 | -0.104 | 71.221
4.5 | 1.131 | 0.01565 | -0.105 | 72.284
5 | 1.193 | 0.01622 | -0.107 | 73.53
5.5 | 1.259 | 0.02656 | -0.109 | 47.415
6 | 1.312 | 0.02812 | -0.11 | 46.676
6.5 | 1.36 | 0.02971 | -0.111 | 45.763
7 | 1.399 | 0.03144 | -0.112 | 44.497
7.5 | 1.206 | 0.05045 | -0.056 | 23.899
8 | 1.213 | 0.05512 | -0.051 | 22.013
8.5 | 1.199 | 0.0613 | -0.049 | 19.554
9 | 1.131 | 0.06904 | -0.044 | 16.388
9.5 | 0.743 | 0.11106 | -0.042 | 6.694
10 | 0.77 | 0.11861 | -0.042 | 6.494
10.5 | 0.798 | 0.13783 | -0.049 | 5.788
11 | 0.825 | 0.13563 | -0.05 | 6.079
11.5 | 0.851 | 0.1437 | -0.051 | 5.923
12 | 0.878 | 0.15457 | -0.054 | 5.682

## 24. Re 250k Mach 0.50 (2)
BIGFOIL.COM POLAR EXPORT
NACA66-616 a=0.5
NACA66-616 a=0.5 |  |  |  | Cl Max: | 1.1002 | at alpha= | 9 | deg
XFOIL ncrit=9 |  |  |  | L/D Max: | 32.2829 | at alpha= | 9 | deg
Re: | 250000 |  |  | Cd Min: | 0.2266 | at alpha= | -20 | deg
Mach: | 0.5 |  |  | Cl=0 at alpha= | -1.0844 | deg
|  |  |  | @ Cl=0.1, Cd= | 0.034553
|  |  |  | @ Cl=0.4, Cd= | 0.037121
|  |  |  | @ Cl=0.6, Cd= | 0.039051
alpha (deg) | Cl | Cd | Cm | Cl/Cd
-20 | -0.3474 | 0.2266 | -0.0599 | -1.5331
-19 | -0.3056 | 0.21222 | -0.0683 | -1.44
-18.5 | -0.2844 | 0.20547 | -0.0716 | -1.3841
-18 | -0.2626 | 0.19865 | -0.076 | -1.3219
-17.5 | -0.2412 | 0.19177 | -0.0807 | -1.2578
-17 | -0.2289 | 0.18616 | -0.0862 | -1.2296
-16.5 | -0.2028 | 0.17779 | -0.0889 | -1.1407
-16 | -0.1791 | 0.17094 | -0.0933 | -1.0477
-15.5 | -0.1589 | 0.16416 | -0.0977 | -0.96796
-15 | -0.1533 | 0.15883 | -0.1033 | -0.96518
-14.5 | -0.1287 | 0.15033 | -0.1055 | -0.85612
-14 | -0.1046 | 0.14358 | -0.1091 | -0.72851
-13.5 | -0.0878 | 0.13703 | -0.1137 | -0.64074
-13 | -0.0845 | 0.13038 | -0.1191 | -0.64811
-12.5 | -0.0561 | 0.12356 | -0.1206 | -0.45403
-12 | -0.0523 | 0.1176 | -0.125 | -0.44473
-11.5 | -0.0399 | 0.11012 | -0.1284 | -0.36233
-11 | -0.0196 | 0.10435 | -0.1313 | -0.18783
-10.5 | -0.0378 | 0.09829 | -0.1404 | -0.38458
-10 | -0.0002 | 0.09182 | -0.1374 | -0.0021782
-9.5 | -0.0234 | 0.08531 | -0.1462 | -0.27429
-9 | 0.0011 | 0.07902 | -0.1444 | 0.013921
-8.5 | 0.0081 | 0.07385 | -0.1471 | 0.10968
-8 | -0.0755 | 0.06786 | -0.1534 | -1.1126
-7.5 | -0.0427 | 0.06012 | -0.1528 | -0.71025
-7 | -0.0794 | 0.05882 | -0.1452 | -1.3499
-6.5 | -0.1437 | 0.05851 | -0.1331 | -2.456
-4.5 | -0.21 | 0.04304 | -0.0908 | -4.8792
-4 | -0.2391 | 0.0425 | -0.0772 | -5.6259
-3.5 | -0.2233 | 0.04029 | -0.0703 | -5.5423
-3 | -0.1829 | 0.03806 | -0.0662 | -4.8056
-2.5 | -0.1157 | 0.03601 | -0.0655 | -3.213
-2 | -0.097 | 0.03615 | -0.0589 | -2.6833
-1.5 | -0.0335 | 0.03505 | -0.058 | -0.95578
-0.5 | 0.0471 | 0.03485 | -0.051 | 1.3515
0.5 | 0.129 | 0.03439 | -0.0454 | 3.7511
1 | 0.1494 | 0.0329 | -0.0324 | 4.541
1.5 | 0.1564 | 0.03418 | -0.0222 | 4.5758
2 | 0.2689 | 0.0353 | -0.0301 | 7.6176
2.5 | 0.3361 | 0.03721 | -0.0348 | 9.0325
3 | 0.4226 | 0.03709 | -0.039 | 11.3939
3.5 | 0.4805 | 0.03858 | -0.0418 | 12.4546
4.5 | 0.5878 | 0.03899 | -0.0414 | 15.0757
5 | 0.6119 | 0.03911 | -0.036 | 15.6456
5.5 | 0.6517 | 0.03989 | -0.0337 | 16.3374
6.5 | 0.773 | 0.03965 | -0.0324 | 19.4956
7.5 | 0.8864 | 0.03944 | -0.0295 | 22.4746
8 | 0.9647 | 0.03716 | -0.0284 | 25.9607
8.5 | 1.0367 | 0.03514 | -0.0262 | 29.502
9 | 1.1002 | 0.03408 | -0.0229 | 32.2829
9.5 | 1.0804 | 0.03906 | -0.0154 | 27.66
10.5 | 1.0132 | 0.05386 | -0.0044 | 18.8117
11 | 1.0117 | 0.05986 | -0.0017 | 16.9011
11.5 | 1.018 | 0.06548 | 0.0005 | 15.5467
12 | 1.0271 | 0.07086 | 0.0026 | 14.4948
12.5 | 1.0505 | 0.07503 | 0.0048 | 14.0011
13 | 1.0736 | 0.0794 | 0.0071 | 13.5214
13.5 | 1.0857 | 0.08558 | 0.0085 | 12.6864
14 | 1.0795 | 0.0944 | 0.0077 | 11.4354

## 25. Re 500k Mach 0.00 (1)
BIGFOIL.COM POLAR EXPORT
NACA66-616 a=0.5
NACA66-616 a=0.5 |  |  |  | Cl Max: | 1.571 | at alpha= | 12 | deg
JavaFoil+Calcfoil stall+Eppler ext transition |  |  |  | L/D Max: | 109.234 | at alpha= | 5.5 | deg
Re: | 500000 |  |  | Cd Min: | 0.00793 | at alpha= | 0 | deg
Mach: | 0 |  |  | Cl=0 at alpha= | -3.9796 | deg
|  |  |  | @ Cl=0.1, Cd= | 0.016457
|  |  |  | @ Cl=0.4, Cd= | 0.0096981
|  |  |  | @ Cl=0.6, Cd= | 0.0082302
alpha (deg) | Cl | Cd | Cm | Cl/Cd
-19 | -0.513 | 0.19688 | -0.021 | -2.604
-18.5 | -0.527 | 0.1867 | -0.021 | -2.824
-18 | -0.541 | 0.17631 | -0.022 | -3.071
-17.5 | -0.555 | 0.17281 | -0.022 | -3.211
-17 | -0.568 | 0.15634 | -0.023 | -3.631
-16.5 | -0.579 | 0.14718 | -0.023 | -3.934
-16 | -0.589 | 0.14266 | -0.024 | -4.129
-15.5 | -0.597 | 0.13121 | -0.024 | -4.553
-15 | -0.604 | 0.12451 | -0.025 | -4.849
-14.5 | -0.608 | 0.11859 | -0.026 | -5.126
-14 | -0.609 | 0.11261 | -0.026 | -5.41
-13.5 | -0.608 | 0.10313 | -0.027 | -5.896
-13 | -0.604 | 0.09853 | -0.027 | -6.127
-12.5 | -0.596 | 0.09137 | -0.028 | -6.523
-12 | -0.585 | 0.08683 | -0.029 | -6.736
-11.5 | -0.57 | 0.08075 | -0.029 | -7.06
-11 | -0.552 | 0.0754 | -0.03 | -7.316
-10.5 | -0.53 | 0.07118 | -0.03 | -7.44
-10 | -0.504 | 0.06698 | -0.031 | -7.523
-9.5 | -0.475 | 0.06294 | -0.032 | -7.544
-9 | -0.443 | 0.05898 | -0.033 | -7.508
-8.5 | -0.406 | 0.05589 | -0.03 | -7.263
-8 | -0.368 | 0.05257 | -0.031 | -7.003
-7.5 | -0.327 | 0.04955 | -0.031 | -6.594
-7 | -0.283 | 0.04644 | -0.032 | -6.101
-6.5 | -0.239 | 0.04375 | -0.033 | -5.455
-6 | -0.193 | 0.04163 | -0.034 | -4.632
-5.5 | -0.146 | 0.03919 | -0.035 | -3.728
-5 | -0.099 | 0.03729 | -0.036 | -2.644
-4.5 | -0.051 | 0.03515 | -0.038 | -1.437
-4 | -0.002 | 0.03385 | -0.038 | -0.049
-3.5 | 0.047 | 0.03288 | -0.037 | 1.444
-3 | 0.12 | 0.01026 | -0.078 | 11.724
-2.5 | 0.182 | 0.01005 | -0.079 | 18.103
-2 | 0.244 | 0.00994 | -0.08 | 24.517
-1.5 | 0.307 | 0.00979 | -0.081 | 31.316
-1 | 0.368 | 0.00976 | -0.082 | 37.747
-0.5 | 0.43 | 0.00964 | -0.083 | 44.607
0 | 0.478 | 0.00793 | -0.084 | 60.259
0.5 | 0.537 | 0.00804 | -0.085 | 66.743
1 | 0.596 | 0.00822 | -0.086 | 72.492
1.5 | 0.655 | 0.00837 | -0.087 | 78.194
2 | 0.713 | 0.00852 | -0.088 | 83.734
2.5 | 0.771 | 0.00872 | -0.089 | 88.489
3 | 0.83 | 0.00893 | -0.09 | 92.953
3.5 | 0.89 | 0.0091 | -0.091 | 97.795
4 | 0.95 | 0.00931 | -0.092 | 102.006
4.5 | 1.001 | 0.00957 | -0.093 | 104.552
5 | 1.057 | 0.00984 | -0.094 | 107.452
5.5 | 1.113 | 0.01019 | -0.095 | 109.234
6 | 1.164 | 0.01911 | -0.096 | 60.887
6.5 | 1.214 | 0.02003 | -0.097 | 60.615
7 | 1.263 | 0.02074 | -0.098 | 60.888
7.5 | 1.31 | 0.02168 | -0.099 | 60.405
8 | 1.354 | 0.02264 | -0.1 | 59.809
8.5 | 1.396 | 0.02364 | -0.101 | 59.036
9 | 1.434 | 0.02477 | -0.102 | 57.92
9.5 | 1.47 | 0.02597 | -0.103 | 56.622
10 | 1.501 | 0.02717 | -0.104 | 55.254
10.5 | 1.526 | 0.02858 | -0.105 | 53.384
11 | 1.546 | 0.02978 | -0.106 | 51.919
11.5 | 1.561 | 0.03122 | -0.107 | 49.999
12 | 1.571 | 0.03257 | -0.108 | 48.238
12.5 | 1.33 | 0.08377 | -0.054 | 15.879
13 | 1.331 | 0.08896 | -0.054 | 14.965
13.5 | 1.328 | 0.09449 | -0.054 | 14.056
14 | 1.315 | 0.10081 | -0.052 | 13.043
14.5 | 1.298 | 0.10706 | -0.05 | 12.119
15 | 1.277 | 0.11541 | -0.05 | 11.063
15.5 | 1.254 | 0.12084 | -0.053 | 10.376
16 | 1.226 | 0.1269 | -0.051 | 9.66
16.5 | 1.195 | 0.13435 | -0.05 | 8.897
17 | 1.163 | 0.1444 | -0.052 | 8.057

## 26. Re 500k Mach 0.00 (2)
BIGFOIL.COM POLAR EXPORT
NACA66-616 a=0.5
NACA66-616 a=0.5 |  |  |  | Cl Max: | 1.3018 | at alpha= | 19.5 | deg
XFOIL ncrit=9 |  |  |  | L/D Max: | 108.921 | at alpha= | 7 | deg
Re: | 500000 |  |  | Cd Min: | 0.20819 | at alpha= | -20 | deg
Mach: | 0 |  |  | Cl=0 at alpha= | -4.5705 | deg
|  |  |  | @ Cl=0.1, Cd= | 0.014206
|  |  |  | @ Cl=0.4, Cd= | 0.010766
|  |  |  | @ Cl=0.6, Cd= | 0.011545
alpha (deg) | Cl | Cd | Cm | Cl/Cd
-20 | -0.3695 | 0.20819 | -0.0413 | -1.7748
-19.5 | -0.3531 | 0.20241 | -0.0449 | -1.7445
-19 | -0.3383 | 0.19592 | -0.0488 | -1.7267
-18.5 | -0.3284 | 0.18931 | -0.0533 | -1.7347
-18 | -0.3112 | 0.18214 | -0.0566 | -1.7086
-17.5 | -0.2928 | 0.17646 | -0.0595 | -1.6593
-17 | -0.2755 | 0.1706 | -0.0629 | -1.6149
-16.5 | -0.2599 | 0.16424 | -0.0665 | -1.5824
-16 | -0.2553 | 0.15622 | -0.0715 | -1.6342
-15.5 | -0.2502 | 0.14847 | -0.0761 | -1.6852
-15 | -0.2277 | 0.14182 | -0.0781 | -1.6056
-14.5 | -0.2079 | 0.13677 | -0.0806 | -1.5201
-14 | -0.1973 | 0.12977 | -0.0842 | -1.5204
-13.5 | -0.2081 | 0.1189 | -0.0908 | -1.7502
-13 | -0.193 | 0.11247 | -0.0927 | -1.716
-12.5 | -0.1761 | 0.10726 | -0.095 | -1.6418
-12 | -0.1933 | 0.09516 | -0.1027 | -2.0313
-11.5 | -0.1824 | 0.08956 | -0.1038 | -2.0366
-9.5 | -0.3153 | 0.04987 | -0.1164 | -6.3224
-9 | -0.3018 | 0.04712 | -0.1141 | -6.4049
-8.5 | -0.3063 | 0.04426 | -0.1078 | -6.9205
-8 | -0.2921 | 0.03666 | -0.1062 | -7.9678
-7.5 | -0.258 | 0.03426 | -0.1048 | -7.5306
-7 | -0.2351 | 0.02995 | -0.1009 | -7.8497
-6.5 | -0.1925 | 0.02744 | -0.1002 | -7.0153
-6 | -0.151 | 0.02087 | -0.0967 | -7.2353
-5.5 | -0.0992 | 0.01843 | -0.0965 | -5.3825
-5 | -0.0457 | 0.01689 | -0.0966 | -2.7057
-4.5 | 0.0075 | 0.01573 | -0.0966 | 0.4768
-4 | 0.0599 | 0.01497 | -0.0965 | 4.0013
-3.5 | 0.1087 | 0.01404 | -0.0957 | 7.7422
-3 | 0.1559 | 0.01351 | -0.0948 | 11.5396
-2.5 | 0.2053 | 0.01321 | -0.0942 | 15.5413
-2 | 0.2553 | 0.01282 | -0.0937 | 19.9142
-1.5 | 0.2943 | 0.01143 | -0.0916 | 25.748
-1 | 0.3274 | 0.01026 | -0.0876 | 31.9103
-0.5 | 0.3756 | 0.01067 | -0.0861 | 35.2015
1.5 | 0.5877 | 0.0115 | -0.0846 | 51.1043
2 | 0.6367 | 0.01168 | -0.0842 | 54.512
2.5 | 0.6927 | 0.01164 | -0.0849 | 59.5103
3 | 0.7522 | 0.01157 | -0.0861 | 65.013
3.5 | 0.8039 | 0.0117 | -0.0861 | 68.7094
4 | 0.8551 | 0.01166 | -0.0858 | 73.3362
4.5 | 0.9165 | 0.01141 | -0.0873 | 80.3243
5 | 0.9612 | 0.01147 | -0.0858 | 83.8012
5.5 | 1.0231 | 0.01079 | -0.0869 | 94.8193
6 | 1.0634 | 0.0104 | -0.084 | 102.25
6.5 | 1.0885 | 0.01014 | -0.0781 | 107.3471
7 | 1.1208 | 0.01029 | -0.0745 | 108.9213
7.5 | 1.1695 | 0.01123 | -0.0758 | 104.1407
8 | 1.1503 | 0.01302 | -0.0644 | 88.3487
8.5 | 1.1189 | 0.01651 | -0.0527 | 67.771
9 | 1.093 | 0.02048 | -0.0432 | 53.3691
9.5 | 1.0716 | 0.02481 | -0.0351 | 43.1923
10 | 1.0521 | 0.02944 | -0.0282 | 35.7371
10.5 | 1.0487 | 0.03341 | -0.0233 | 31.3888
11 | 1.0683 | 0.03597 | -0.0208 | 29.6997
11.5 | 1.0839 | 0.03897 | -0.0182 | 27.8137
12 | 1.1051 | 0.04164 | -0.0164 | 26.5394
12.5 | 1.1189 | 0.04501 | -0.0142 | 24.8589
13 | 1.132 | 0.04856 | -0.0122 | 23.3114
13.5 | 1.1497 | 0.05183 | -0.0107 | 22.1821
14 | 1.1667 | 0.05523 | -0.0095 | 21.1244
14.5 | 1.1774 | 0.05914 | -0.0076 | 19.9087
15 | 1.1981 | 0.06241 | -0.0069 | 19.1972
15.5 | 1.2177 | 0.06579 | -0.0061 | 18.5089
16 | 1.2355 | 0.06946 | -0.0057 | 17.7872
16.5 | 1.2552 | 0.0728 | -0.0051 | 17.2418
17 | 1.2743 | 0.07641 | -0.0044 | 16.6771
17.5 | 1.2857 | 0.08117 | -0.0043 | 15.8396
18 | 1.2919 | 0.08668 | -0.0048 | 14.9042
18.5 | 1.2968 | 0.09243 | -0.0057 | 14.0301
19 | 1.2984 | 0.09878 | -0.007 | 13.1444
19.5 | 1.3018 | 0.10483 | -0.0085 | 12.4182
20 | 1.2835 | 0.11455 | -0.0112 | 11.2047

## 27. Re 500k Mach 0.10 (1)
BIGFOIL.COM POLAR EXPORT
NACA66-616 a=0.5
NACA66-616 a=0.5 |  |  |  | Cl Max: | 1.567 | at alpha= | 12.5 | deg
JavaFoil+Calcfoil stall+Eppler ext transition |  |  |  | L/D Max: | 108.791 | at alpha= | 5.5 | deg
Re: | 500000 |  |  | Cd Min: | 0.00795 | at alpha= | 0 | deg
Mach: | 0.1 |  |  | Cl=0 at alpha= | -3.98 | deg
|  |  |  | @ Cl=0.1, Cd= | 0.016769
|  |  |  | @ Cl=0.4, Cd= | 0.0097068
|  |  |  | @ Cl=0.6, Cd= | 0.0082647
alpha (deg) | Cl | Cd | Cm | Cl/Cd
-18.5 | -0.481 | 0.19284 | -0.021 | -2.495
-18 | -0.498 | 0.18172 | -0.022 | -2.741
-17.5 | -0.515 | 0.17718 | -0.022 | -2.904
-17 | -0.53 | 0.16071 | -0.023 | -3.299
-16.5 | -0.545 | 0.15028 | -0.023 | -3.625
-16 | -0.558 | 0.14544 | -0.024 | -3.836
-15.5 | -0.569 | 0.1351 | -0.024 | -4.215
-15 | -0.579 | 0.12624 | -0.025 | -4.586
-14.5 | -0.586 | 0.11873 | -0.025 | -4.937
-14 | -0.591 | 0.11195 | -0.026 | -5.278
-13.5 | -0.592 | 0.10703 | -0.027 | -5.535
-13 | -0.591 | 0.09847 | -0.027 | -5.999
-12.5 | -0.586 | 0.09351 | -0.028 | -6.263
-12 | -0.577 | 0.08684 | -0.029 | -6.641
-11.5 | -0.564 | 0.08192 | -0.029 | -6.885
-11 | -0.547 | 0.07612 | -0.03 | -7.19
-10.5 | -0.527 | 0.07174 | -0.031 | -7.342
-10 | -0.502 | 0.06743 | -0.031 | -7.447
-9.5 | -0.474 | 0.06326 | -0.032 | -7.494
-9 | -0.443 | 0.05909 | -0.033 | -7.491
-8.5 | -0.406 | 0.05586 | -0.03 | -7.275
-8 | -0.369 | 0.0526 | -0.031 | -7.012
-7.5 | -0.328 | 0.04959 | -0.031 | -6.606
-7 | -0.284 | 0.04671 | -0.033 | -6.086
-6.5 | -0.239 | 0.04374 | -0.033 | -5.475
-6 | -0.194 | 0.04162 | -0.034 | -4.651
-5.5 | -0.147 | 0.03935 | -0.035 | -3.729
-5 | -0.099 | 0.03724 | -0.036 | -2.66
-4.5 | -0.051 | 0.03529 | -0.038 | -1.437
-4 | -0.002 | 0.01062 | -0.076 | -0.196
-3.5 | 0.048 | 0.03291 | -0.037 | 1.449
-3 | 0.121 | 0.01025 | -0.078 | 11.783
-2.5 | 0.183 | 0.01013 | -0.079 | 18.044
-2 | 0.245 | 0.00992 | -0.08 | 24.689
-1.5 | 0.308 | 0.00987 | -0.081 | 31.203
-1 | 0.37 | 0.00976 | -0.082 | 37.922
-0.5 | 0.432 | 0.00965 | -0.083 | 44.786
0 | 0.48 | 0.00795 | -0.084 | 60.386
0.5 | 0.539 | 0.00813 | -0.085 | 66.346
1 | 0.598 | 0.00826 | -0.086 | 72.476
1.5 | 0.657 | 0.0084 | -0.087 | 78.255
2 | 0.716 | 0.00859 | -0.088 | 83.346
2.5 | 0.775 | 0.0088 | -0.089 | 88.065
3 | 0.834 | 0.00897 | -0.09 | 93.047
3.5 | 0.894 | 0.00914 | -0.091 | 97.811
4 | 0.954 | 0.00939 | -0.092 | 101.546
4.5 | 1.005 | 0.00963 | -0.094 | 104.438
5 | 1.062 | 0.00993 | -0.095 | 106.974
5.5 | 1.118 | 0.01028 | -0.096 | 108.791
6 | 1.169 | 0.01928 | -0.097 | 60.638
6.5 | 1.219 | 0.02009 | -0.098 | 60.699
7 | 1.268 | 0.02096 | -0.099 | 60.518
7.5 | 1.315 | 0.02187 | -0.1 | 60.126
8 | 1.359 | 0.02284 | -0.101 | 59.498
8.5 | 1.4 | 0.02389 | -0.102 | 58.624
9 | 1.439 | 0.02501 | -0.103 | 57.515
9.5 | 1.474 | 0.02611 | -0.104 | 56.443
10 | 1.504 | 0.02759 | -0.105 | 54.513
10.5 | 1.527 | 0.02893 | -0.106 | 52.793
11 | 1.546 | 0.03019 | -0.106 | 51.195
11.5 | 1.559 | 0.03163 | -0.107 | 49.272
12 | 1.566 | 0.03299 | -0.108 | 47.476
12.5 | 1.567 | 0.03478 | -0.109 | 45.059
13 | 1.323 | 0.08925 | -0.054 | 14.821
13.5 | 1.317 | 0.09544 | -0.054 | 13.796
14 | 1.298 | 0.10204 | -0.05 | 12.725
14.5 | 1.278 | 0.10761 | -0.05 | 11.878
15 | 1.254 | 0.11552 | -0.051 | 10.853
15.5 | 1.225 | 0.12316 | -0.051 | 9.948
16 | 1.193 | 0.1297 | -0.051 | 9.2
16.5 | 1.159 | 0.13984 | -0.052 | 8.285
17 | 1.121 | 0.14535 | -0.05 | 7.711
17.5 | 1.082 | 0.15742 | -0.052 | 6.875

## 28. Re 500k Mach 0.10 (2)
BIGFOIL.COM POLAR EXPORT
NACA66-616 a=0.5
NACA66-616 a=0.5 |  |  |  | Cl Max: | 1.2854 | at alpha= | 18.5 | deg
XFOIL ncrit=9 |  |  |  | L/D Max: | 107.493 | at alpha= | 7 | deg
Re: | 500000 |  |  | Cd Min: | 0.20882 | at alpha= | -20 | deg
Mach: | 0.1 |  |  | Cl=0 at alpha= | -4.5737 | deg
|  |  |  | @ Cl=0.1, Cd= | 0.014357
|  |  |  | @ Cl=0.4, Cd= | 0.010955
|  |  |  | @ Cl=0.6, Cd= | 0.011657
alpha (deg) | Cl | Cd | Cm | Cl/Cd
-20 | -0.3698 | 0.20882 | -0.0413 | -1.7709
-19.5 | -0.353 | 0.20296 | -0.045 | -1.7393
-19 | -0.3383 | 0.19646 | -0.049 | -1.722
-18.5 | -0.3279 | 0.18985 | -0.0536 | -1.7272
-18 | -0.3103 | 0.1827 | -0.0568 | -1.6984
-17 | -0.2743 | 0.17109 | -0.0632 | -1.6032
-16.5 | -0.2586 | 0.1647 | -0.0668 | -1.5701
-16 | -0.2536 | 0.15676 | -0.0717 | -1.6178
-15.5 | -0.248 | 0.14904 | -0.0764 | -1.664
-15 | -0.2252 | 0.14237 | -0.0784 | -1.5818
-14.5 | -0.2055 | 0.13725 | -0.081 | -1.4973
-14 | -0.1948 | 0.13022 | -0.0846 | -1.4959
-13.5 | -0.2045 | 0.11968 | -0.0911 | -1.7087
-13 | -0.189 | 0.11314 | -0.0931 | -1.6705
-12.5 | -0.172 | 0.10787 | -0.0954 | -1.5945
-12 | -0.1875 | 0.09622 | -0.1028 | -1.9487
-11.5 | -0.1766 | 0.09043 | -0.1041 | -1.9529
-11 | -0.1671 | 0.08489 | -0.1067 | -1.9684
-10.5 | -0.235 | 0.06446 | -0.1234 | -3.6457
-10 | -0.294 | 0.05706 | -0.1209 | -5.1525
-9.5 | -0.2991 | 0.05111 | -0.1185 | -5.8521
-9 | -0.2906 | 0.04814 | -0.1159 | -6.0366
-8.5 | -0.3001 | 0.04489 | -0.1095 | -6.6852
-8 | -0.2878 | 0.03729 | -0.1077 | -7.7179
-7.5 | -0.2545 | 0.03483 | -0.1062 | -7.3069
-7 | -0.2335 | 0.0304 | -0.1021 | -7.6809
-6.5 | -0.1914 | 0.02781 | -0.1013 | -6.8824
-6 | -0.1511 | 0.02127 | -0.0976 | -7.1039
-5.5 | -0.0996 | 0.01867 | -0.0973 | -5.3348
-5 | -0.0457 | 0.01706 | -0.0973 | -2.6788
-4.5 | 0.0079 | 0.01585 | -0.0973 | 0.49842
-4 | 0.0608 | 0.01506 | -0.0972 | 4.0372
-3.5 | 0.1099 | 0.01418 | -0.0964 | 7.7504
-3 | 0.1569 | 0.0136 | -0.0954 | 11.5368
-2.5 | 0.2064 | 0.01328 | -0.0948 | 15.5422
-2 | 0.2568 | 0.01288 | -0.0942 | 19.9379
-1.5 | 0.298 | 0.01163 | -0.0924 | 25.6234
-1 | 0.3291 | 0.01036 | -0.0881 | 31.7664
-0.5 | 0.3763 | 0.01074 | -0.0864 | 35.0372
0 | 0.4237 | 0.01117 | -0.0843 | 37.932
0.5 | 0.4757 | 0.01142 | -0.0834 | 41.655
1 | 0.5331 | 0.01144 | -0.0839 | 46.5997
1.5 | 0.5874 | 0.01162 | -0.0844 | 50.5508
2 | 0.6384 | 0.01177 | -0.0843 | 54.2396
2.5 | 0.6958 | 0.01171 | -0.0852 | 59.4193
3 | 0.7565 | 0.01164 | -0.0866 | 64.9914
3.5 | 0.8045 | 0.01184 | -0.0859 | 67.9476
4 | 0.8586 | 0.01174 | -0.086 | 73.1346
4.5 | 0.9222 | 0.01149 | -0.0878 | 80.2611
5 | 0.9637 | 0.01157 | -0.0856 | 83.293
5.5 | 1.0233 | 0.01093 | -0.0862 | 93.6231
6 | 1.0696 | 0.01045 | -0.0843 | 102.3541
6.5 | 1.0889 | 0.01025 | -0.0772 | 106.2341
7 | 1.1233 | 0.01045 | -0.0741 | 107.4928
7.5 | 1.1648 | 0.01139 | -0.0739 | 102.2651
8 | 1.148 | 0.01337 | -0.0631 | 85.8639
8.5 | 1.1166 | 0.01696 | -0.0516 | 65.8373
9 | 1.0902 | 0.02104 | -0.042 | 51.8156
9.5 | 1.0686 | 0.02543 | -0.0341 | 42.0212
10 | 1.0484 | 0.03018 | -0.0271 | 34.7382
10.5 | 1.0475 | 0.03404 | -0.0225 | 30.7726
11 | 1.0672 | 0.03665 | -0.0201 | 29.1187
11.5 | 1.0832 | 0.03967 | -0.0175 | 27.3053
12 | 1.1035 | 0.04247 | -0.0156 | 25.983
12.5 | 1.1159 | 0.04602 | -0.0133 | 24.2482
13 | 1.1299 | 0.04957 | -0.0114 | 22.794
13.5 | 1.1477 | 0.0529 | -0.0099 | 21.6957
14 | 1.1642 | 0.05641 | -0.0086 | 20.6382
14.5 | 1.1762 | 0.06027 | -0.0069 | 19.5155
15 | 1.1968 | 0.06359 | -0.006 | 18.8206
15.5 | 1.2162 | 0.06708 | -0.0053 | 18.1306
16 | 1.2342 | 0.07082 | -0.0048 | 17.4273
16.5 | 1.2594 | 0.07351 | -0.0037 | 17.1324
17 | 1.2701 | 0.07836 | -0.0036 | 16.2085
17.5 | 1.2795 | 0.08351 | -0.0036 | 15.3215
18 | 1.2831 | 0.08949 | -0.0042 | 14.3379
18.5 | 1.2854 | 0.09576 | -0.0054 | 13.4231
19 | 1.2838 | 0.10274 | -0.007 | 12.4956
19.5 | 1.2818 | 0.10976 | -0.0089 | 11.6782
20 | 1.2569 | 0.1209 | -0.0129 | 10.3962

## 29. Re 500k Mach 0.25 (1)
BIGFOIL.COM POLAR EXPORT
NACA66-616 a=0.5
NACA66-616 a=0.5 |  |  |  | Cl Max: | 1.531 | at alpha= | 11 | deg
JavaFoil+Calcfoil stall+Eppler ext transition |  |  |  | L/D Max: | 106.918 | at alpha= | 5.5 | deg
Re: | 500000 |  |  | Cd Min: | 0.0082 | at alpha= | 0 | deg
Mach: | 0.25 |  |  | Cl=0 at alpha= | -3.9804 | deg
|  |  |  | @ Cl=0.1, Cd= | 0.01771
|  |  |  | @ Cl=0.4, Cd= | 0.0098325
|  |  |  | @ Cl=0.6, Cd= | 0.0084379
alpha (deg) | Cl | Cd | Cm | Cl/Cd
-16.5 | -0.202 | 0.1752 | -0.024 | -1.155
-16 | -0.26 | 0.16816 | -0.024 | -1.547
-15.5 | -0.309 | 0.16559 | -0.024 | -1.866
-15 | -0.352 | 0.15287 | -0.024 | -2.305
-14.5 | -0.391 | 0.14155 | -0.025 | -2.764
-14 | -0.425 | 0.13417 | -0.026 | -3.167
-13.5 | -0.454 | 0.12153 | -0.026 | -3.734
-13 | -0.477 | 0.1099 | -0.027 | -4.342
-12.5 | -0.495 | 0.10293 | -0.028 | -4.805
-12 | -0.506 | 0.09581 | -0.028 | -5.278
-11.5 | -0.51 | 0.08807 | -0.029 | -5.795
-11 | -0.508 | 0.0814 | -0.03 | -6.246
-10.5 | -0.5 | 0.07673 | -0.031 | -6.517
-10 | -0.485 | 0.0708 | -0.031 | -6.856
-9.5 | -0.465 | 0.06562 | -0.032 | -7.084
-9 | -0.439 | 0.06109 | -0.033 | -7.182
-8.5 | -0.407 | 0.05711 | -0.03 | -7.124
-8 | -0.372 | 0.05349 | -0.031 | -6.947
-7.5 | -0.332 | 0.0504 | -0.031 | -6.582
-7 | -0.289 | 0.0474 | -0.032 | -6.089
-6.5 | -0.244 | 0.04437 | -0.034 | -5.498
-6 | -0.198 | 0.04183 | -0.035 | -4.723
-5.5 | -0.15 | 0.03976 | -0.036 | -3.773
-5 | -0.101 | 0.03761 | -0.037 | -2.695
-4.5 | -0.052 | 0.03581 | -0.037 | -1.449
-4 | -0.002 | 0.03408 | -0.039 | -0.051
-3.5 | 0.049 | 0.03316 | -0.038 | 1.475
-3 | 0.124 | 0.01044 | -0.08 | 11.881
-2.5 | 0.188 | 0.01023 | -0.081 | 18.343
-2 | 0.251 | 0.01017 | -0.082 | 24.739
-1.5 | 0.317 | 0.00999 | -0.083 | 31.689
-1 | 0.38 | 0.00987 | -0.084 | 38.523
-0.5 | 0.444 | 0.00975 | -0.085 | 45.532
0 | 0.492 | 0.0082 | -0.086 | 60.015
0.5 | 0.553 | 0.00833 | -0.087 | 66.421
1 | 0.614 | 0.00847 | -0.088 | 72.502
1.5 | 0.674 | 0.00863 | -0.089 | 78.079
2 | 0.734 | 0.00884 | -0.09 | 83.073
2.5 | 0.795 | 0.00904 | -0.091 | 87.911
3 | 0.856 | 0.00924 | -0.092 | 92.681
3.5 | 0.918 | 0.00945 | -0.094 | 97.147
4 | 0.979 | 0.0097 | -0.095 | 100.952
4.5 | 1.031 | 0.00999 | -0.096 | 103.174
5 | 1.089 | 0.0103 | -0.097 | 105.776
5.5 | 1.146 | 0.01072 | -0.098 | 106.918
6 | 1.197 | 0.02018 | -0.099 | 59.331
6.5 | 1.248 | 0.02108 | -0.1 | 59.199
7 | 1.297 | 0.02202 | -0.101 | 58.877
7.5 | 1.342 | 0.02303 | -0.102 | 58.29
8 | 1.385 | 0.02409 | -0.103 | 57.5
8.5 | 1.424 | 0.02529 | -0.104 | 56.299
9 | 1.458 | 0.02658 | -0.105 | 54.872
9.5 | 1.489 | 0.02793 | -0.106 | 53.302
10 | 1.512 | 0.02939 | -0.107 | 51.452
10.5 | 1.525 | 0.03102 | -0.108 | 49.171
11 | 1.531 | 0.03213 | -0.109 | 47.665
11.5 | 1.291 | 0.07644 | -0.054 | 16.889
12 | 1.282 | 0.08249 | -0.053 | 15.541
12.5 | 1.265 | 0.08866 | -0.049 | 14.267
13 | 1.242 | 0.09503 | -0.048 | 13.066
13.5 | 1.211 | 0.1023 | -0.047 | 11.836
14 | 1.165 | 0.11031 | -0.049 | 10.563
14.5 | 1.11 | 0.12045 | -0.048 | 9.216
15 | 1.048 | 0.13059 | -0.048 | 8.025
15.5 | 0.979 | 0.13963 | -0.048 | 7.011
16 | 0.904 | 0.14895 | -0.047 | 6.067

## 30. Re 500k Mach 0.25 (2)
BIGFOIL.COM POLAR EXPORT
NACA66-616 a=0.5
NACA66-616 a=0.5 |  |  |  | Cl Max: | 1.232 | at alpha= | 16.5 | deg
XFOIL ncrit=9 |  |  |  | L/D Max: | 99.4886 | at alpha= | 6.5 | deg
Re: | 500000 |  |  | Cd Min: | 0.21213 | at alpha= | -20 | deg
Mach: | 0.25 |  |  | Cl=0 at alpha= | -4.5906 | deg
|  |  |  | @ Cl=0.1, Cd= | 0.015149
|  |  |  | @ Cl=0.4, Cd= | 0.011259
|  |  |  | @ Cl=0.6, Cd= | 0.012222
alpha (deg) | Cl | Cd | Cm | Cl/Cd
-20 | -0.3705 | 0.21213 | -0.042 | -1.7466
-19.5 | -0.3533 | 0.20613 | -0.0457 | -1.714
-19 | -0.3378 | 0.19939 | -0.0502 | -1.6942
-18.5 | -0.3258 | 0.19289 | -0.0548 | -1.689
-18 | -0.3057 | 0.1858 | -0.0578 | -1.6453
-17.5 | -0.2861 | 0.17983 | -0.0612 | -1.5909
-17 | -0.2683 | 0.17374 | -0.0648 | -1.5443
-16.5 | -0.2521 | 0.16725 | -0.0684 | -1.5073
-16 | -0.2446 | 0.15946 | -0.0737 | -1.5339
-15.5 | -0.237 | 0.15199 | -0.0784 | -1.5593
-15 | -0.2123 | 0.14527 | -0.0803 | -1.4614
-14.5 | -0.193 | 0.13982 | -0.0831 | -1.3803
-14 | -0.1842 | 0.13228 | -0.0875 | -1.3925
-13.5 | -0.1864 | 0.1231 | -0.0933 | -1.5142
-13 | -0.1682 | 0.11657 | -0.0951 | -1.4429
-12.5 | -0.1513 | 0.11093 | -0.0976 | -1.3639
-12 | -0.159 | 0.10106 | -0.1041 | -1.5733
-11.5 | -0.1481 | 0.09466 | -0.1059 | -1.5645
-11 | -0.1381 | 0.0886 | -0.109 | -1.5587
-10.5 | -0.1739 | 0.07191 | -0.1231 | -2.4183
-10 | -0.1589 | 0.06982 | -0.1198 | -2.2759
-9.5 | -0.1776 | 0.06069 | -0.1263 | -2.9263
-9 | -0.2126 | 0.0533 | -0.1264 | -3.9887
-8.5 | -0.2629 | 0.04822 | -0.1184 | -5.4521
-8 | -0.2572 | 0.04087 | -0.1163 | -6.2931
-7.5 | -0.2309 | 0.03802 | -0.1142 | -6.0731
-7 | -0.2212 | 0.03297 | -0.1088 | -6.7091
-6.5 | -0.183 | 0.02993 | -0.1074 | -6.1143
-6 | -0.1491 | 0.02352 | -0.1029 | -6.3393
-5.5 | -0.1007 | 0.02012 | -0.1017 | -5.005
-5 | -0.0461 | 0.01804 | -0.1014 | -2.5554
-4.5 | 0.0102 | 0.01657 | -0.1013 | 0.61557
-4 | 0.0652 | 0.01566 | -0.1011 | 4.1635
-3.5 | 0.1156 | 0.01492 | -0.1003 | 7.748
-3 | 0.1622 | 0.01412 | -0.0988 | 11.4873
-2.5 | 0.2129 | 0.01369 | -0.0979 | 15.5515
-2 | 0.2652 | 0.01323 | -0.0973 | 20.0454
-1.5 | 0.3174 | 0.0128 | -0.0968 | 24.7969
-1 | 0.3309 | 0.01084 | -0.0898 | 30.5258
-0.5 | 0.3816 | 0.01113 | -0.0883 | 34.2857
0 | 0.4328 | 0.01149 | -0.0862 | 37.6675
0.5 | 0.4882 | 0.01175 | -0.0855 | 41.5489
1 | 0.5377 | 0.01207 | -0.0845 | 44.5485
1.5 | 0.59 | 0.01223 | -0.0842 | 48.242
2 | 0.6505 | 0.01218 | -0.0854 | 53.4072
2.5 | 0.7152 | 0.01211 | -0.0873 | 59.0586
3 | 0.7582 | 0.01243 | -0.0853 | 60.9976
3.5 | 0.8157 | 0.01237 | -0.0857 | 65.9418
4 | 0.883 | 0.01213 | -0.0879 | 72.7947
4.5 | 0.9227 | 0.01231 | -0.0849 | 74.9553
5 | 0.9842 | 0.01201 | -0.0858 | 81.9484
5.5 | 1.0281 | 0.01165 | -0.0831 | 88.2489
6 | 1.0678 | 0.01115 | -0.0793 | 95.7668
6.5 | 1.0894 | 0.01095 | -0.0722 | 99.4886
7 | 1.139 | 0.0115 | -0.0726 | 99.0435
7.5 | 1.1562 | 0.01273 | -0.0675 | 90.8248
8 | 1.1392 | 0.01536 | -0.0572 | 74.1667
8.5 | 1.1054 | 0.01943 | -0.0459 | 56.8914
9 | 1.0783 | 0.02395 | -0.0367 | 45.023
9.5 | 1.0544 | 0.02881 | -0.029 | 36.5984
10 | 1.0337 | 0.03391 | -0.0223 | 30.4836
10.5 | 1.0418 | 0.03747 | -0.0186 | 27.8036
11 | 1.0615 | 0.04038 | -0.0161 | 26.2878
11.5 | 1.0771 | 0.04376 | -0.0136 | 24.6138
12 | 1.0948 | 0.0471 | -0.0115 | 23.2442
12.5 | 1.1021 | 0.05145 | -0.0091 | 21.4208
13 | 1.1196 | 0.05506 | -0.0074 | 20.3342
13.5 | 1.1362 | 0.05885 | -0.0058 | 19.3067
14 | 1.1523 | 0.06276 | -0.0045 | 18.3604
14.5 | 1.1699 | 0.06644 | -0.0029 | 17.6084
15 | 1.1908 | 0.0701 | -0.0019 | 16.9872
15.5 | 1.2084 | 0.07426 | -0.0011 | 16.2726
16 | 1.2228 | 0.07886 | -0.0007 | 15.506
16.5 | 1.232 | 0.08432 | -0.0001 | 14.611
17 | 1.2283 | 0.09177 | -0.0008 | 13.3845
17.5 | 1.2166 | 0.10065 | -0.0024 | 12.0874
18 | 1.1974 | 0.11104 | -0.0056 | 10.7835
18.5 | 1.1757 | 0.12236 | -0.0103 | 9.6085
19 | 1.145 | 0.13602 | -0.0171 | 8.4179
19.5 | 1.1174 | 0.15 | -0.0253 | 7.4493
20 | 1.0606 | 0.17226 | -0.0394 | 6.157

## 31. Re 500k Mach 0.50 (1)
BIGFOIL.COM POLAR EXPORT
NACA66-616 a=0.5
NACA66-616 a=0.5 |  |  |  | Cl Max: | 1.441 | at alpha= | 8 | deg
JavaFoil+Calcfoil stall+Eppler ext transition |  |  |  | L/D Max: | 99.598 | at alpha= | 5 | deg
Re: | 500000 |  |  | Cd Min: | 0.00938 | at alpha= | 0.5 | deg
Mach: | 0.5 |  |  | Cl=0 at alpha= | -3.9821 | deg
|  |  |  | @ Cl=0.1, Cd= | 0.032955
|  |  |  | @ Cl=0.4, Cd= | 0.010663
|  |  |  | @ Cl=0.6, Cd= | 0.0097797
alpha (deg) | Cl | Cd | Cm | Cl/Cd
-20 | -0.901 | 0.2227 | -0.029 | -4.045
-19.5 | -0.871 | 0.21985 | -0.028 | -3.962
-19 | -0.843 | 0.20881 | -0.029 | -4.039
-18.5 | -0.816 | 0.20173 | -0.029 | -4.043
-18 | -0.788 | 0.19458 | -0.03 | -4.051
-17.5 | -0.761 | 0.18967 | -0.03 | -4.01
-17 | -0.733 | 0.19135 | -0.031 | -3.832
-16.5 | -0.703 | 0.1859 | -0.029 | -3.783
-16 | -0.675 | 0.18122 | -0.03 | -3.727
-15.5 | -0.648 | 0.17521 | -0.03 | -3.696
-15 | -0.62 | 0.16981 | -0.031 | -3.65
-14.5 | -0.592 | 0.16453 | -0.031 | -3.598
-14 | -0.564 | 0.15358 | -0.032 | -3.673
-13.5 | -0.536 | 0.14951 | -0.033 | -3.586
-13 | -0.507 | 0.13925 | -0.031 | -3.641
-12.5 | -0.479 | 0.13498 | -0.031 | -3.549
-12 | -0.451 | 0.13144 | -0.032 | -3.432
-11.5 | -0.423 | 0.12667 | -0.032 | -3.34
-11 | -0.395 | 0.12224 | -0.032 | -3.232
-10.5 | -0.367 | 0.12403 | -0.033 | -2.958
-10 | -0.339 | 0.12127 | -0.033 | -2.794
-9.5 | -0.311 | 0.11598 | -0.033 | -2.677
-9 | -0.282 | 0.10218 | -0.031 | -2.761
-8.5 | -0.254 | 0.10156 | -0.031 | -2.5
-8 | -0.226 | 0.06534 | -0.036 | -3.465
-7.5 | -0.224 | 0.0635 | -0.023 | -3.532
-7 | -0.273 | 0.05715 | -0.036 | -4.77
-6.5 | -0.246 | 0.04994 | -0.034 | -4.928
-6 | -0.207 | 0.04564 | -0.036 | -4.53
-5.5 | -0.16 | 0.04266 | -0.037 | -3.761
-5 | -0.11 | 0.03966 | -0.038 | -2.774
-4.5 | -0.057 | 0.0374 | -0.04 | -1.52
-4 | -0.002 | 0.03552 | -0.041 | -0.053
-3.5 | 0.054 | 0.03398 | -0.042 | 1.596
-3 | 0.111 | 0.03271 | -0.043 | 3.398
-2.5 | 0.208 | 0.01013 | -0.089 | 20.568
-2 | 0.28 | 0.00997 | -0.091 | 28.06
-1.5 | 0.354 | 0.01076 | -0.092 | 32.896
-1 | 0.425 | 0.01061 | -0.093 | 40.075
-0.5 | 0.496 | 0.01049 | -0.094 | 47.323
0 | 0.546 | 0.01144 | -0.095 | 47.696
0.5 | 0.613 | 0.00938 | -0.097 | 65.431
1 | 0.681 | 0.00957 | -0.098 | 71.163
1.5 | 0.748 | 0.00977 | -0.099 | 76.549
2 | 0.816 | 0.01002 | -0.1 | 81.489
2.5 | 0.885 | 0.01023 | -0.101 | 86.496
3 | 0.953 | 0.01053 | -0.103 | 90.539
3.5 | 1.021 | 0.01087 | -0.104 | 93.906
4 | 1.089 | 0.01126 | -0.105 | 96.794
4.5 | 1.144 | 0.0116 | -0.107 | 98.669
5 | 1.206 | 0.0121 | -0.108 | 99.598
5.5 | 1.262 | 0.02334 | -0.109 | 54.085
6 | 1.316 | 0.02478 | -0.11 | 53.095
6.5 | 1.363 | 0.02614 | -0.111 | 52.144
7 | 1.402 | 0.02766 | -0.112 | 50.702
7.5 | 1.431 | 0.02935 | -0.113 | 48.745
8 | 1.441 | 0.03145 | -0.115 | 45.825
8.5 | 1.423 | 0.03338 | -0.116 | 42.636
9 | 1.133 | 0.06365 | -0.049 | 17.794
9.5 | 0.744 | 0.09498 | -0.043 | 7.83
10 | 0.77 | 0.10267 | -0.043 | 7.504
10.5 | 0.798 | 0.11764 | -0.049 | 6.782
11 | 0.825 | 0.11503 | -0.051 | 7.169
11.5 | 0.851 | 0.12051 | -0.051 | 7.063
12 | 0.879 | 0.1302 | -0.056 | 6.748
12.5 | 0.905 | 0.13373 | -0.058 | 6.771
13 | 0.932 | 0.14237 | -0.058 | 6.544

## 32. Re 500k Mach 0.50 (2)
BIGFOIL.COM POLAR EXPORT
NACA66-616 a=0.5
NACA66-616 a=0.5 |  |  |  | Cl Max: | 1.1289 | at alpha= | 7.5 | deg
XFOIL ncrit=9 |  |  |  | L/D Max: | 56.3516 | at alpha= | 7 | deg
Re: | 500000 |  |  | Cd Min: | 0.2285 | at alpha= | -20 | deg
Mach: | 0.5 |  |  | Cl=0 at alpha= | -4.5732 | deg
|  |  |  | @ Cl=0.1, Cd= | 0.018522
|  |  |  | @ Cl=0.4, Cd= | 0.013657
|  |  |  | @ Cl=0.6, Cd= | 0.01814
alpha (deg) | Cl | Cd | Cm | Cl/Cd
-20 | -0.3781 | 0.2285 | -0.0461 | -1.6547
-19.5 | -0.3562 | 0.22106 | -0.051 | -1.6113
-19 | -0.3393 | 0.2141 | -0.0565 | -1.5848
-18.5 | -0.3149 | 0.20618 | -0.0606 | -1.5273
-18 | -0.2911 | 0.19924 | -0.0648 | -1.4611
-17.5 | -0.269 | 0.1924 | -0.0691 | -1.3981
-17 | -0.2477 | 0.18533 | -0.0734 | -1.3365
-16.5 | -0.2289 | 0.17767 | -0.0786 | -1.2883
-16 | -0.214 | 0.17036 | -0.0839 | -1.2562
-15.5 | -0.1892 | 0.16269 | -0.0873 | -1.1629
-15 | -0.167 | 0.15603 | -0.0908 | -1.0703
-14.5 | -0.1485 | 0.14906 | -0.095 | -0.99624
-14 | -0.1393 | 0.14159 | -0.1006 | -0.98383
-13.5 | -0.1225 | 0.13371 | -0.1046 | -0.91616
-13 | -0.0964 | 0.12737 | -0.1069 | -0.75685
-12.5 | -0.0796 | 0.12063 | -0.1106 | -0.65987
-12 | -0.0798 | 0.11224 | -0.1169 | -0.71098
-11.5 | -0.0545 | 0.10632 | -0.1181 | -0.5126
-11 | -0.0574 | 0.09812 | -0.1247 | -0.585
-10.5 | -0.0449 | 0.09077 | -0.1272 | -0.49466
-10 | -0.026 | 0.08554 | -0.1292 | -0.30395
-9.5 | -0.0397 | 0.0756 | -0.1372 | -0.52513
-9 | -0.0197 | 0.07127 | -0.1371 | -0.27641
-8.5 | -0.0204 | 0.06391 | -0.1418 | -0.3192
-8 | -0.0732 | 0.05403 | -0.1501 | -1.3548
-7.5 | -0.091 | 0.04737 | -0.1472 | -1.921
-7 | -0.095 | 0.04353 | -0.1426 | -2.1824
-6.5 | -0.093 | 0.03935 | -0.1379 | -2.3634
-6 | -0.087 | 0.03751 | -0.1305 | -2.3194
-5.5 | -0.0761 | 0.02799 | -0.1256 | -2.7188
-5 | -0.0414 | 0.02424 | -0.1208 | -1.7079
-4.5 | 0.0071 | 0.02141 | -0.1179 | 0.33162
-4 | 0.0676 | 0.01922 | -0.1166 | 3.5172
-3.5 | 0.1312 | 0.01785 | -0.1159 | 7.3501
-3 | 0.1749 | 0.01751 | -0.1122 | 9.9886
-2.5 | 0.2222 | 0.0165 | -0.1091 | 13.4667
-2 | 0.277 | 0.01588 | -0.1072 | 17.4433
-1.5 | 0.3353 | 0.01541 | -0.1061 | 21.7586
-1 | 0.3563 | 0.01605 | -0.0988 | 22.1994
-0.5 | 0.3751 | 0.01362 | -0.0916 | 27.5404
0 | 0.435 | 0.01371 | -0.0894 | 31.7287
0.5 | 0.4295 | 0.01523 | -0.0767 | 28.2009
1 | 0.4975 | 0.01521 | -0.0766 | 32.7087
1.5 | 0.5736 | 0.01509 | -0.0783 | 38.0119
2.5 | 0.5549 | 0.01848 | -0.0555 | 30.0271
3 | 0.6344 | 0.01788 | -0.0579 | 35.481
3.5 | 0.7183 | 0.01718 | -0.0608 | 41.8102
5 | 0.8088 | 0.01998 | -0.0462 | 40.4805
6 | 0.9952 | 0.01867 | -0.0554 | 53.3048
6.5 | 1.052 | 0.01937 | -0.0555 | 54.3108
7 | 1.1028 | 0.01957 | -0.0528 | 56.3516
7.5 | 1.1289 | 0.02097 | -0.0472 | 53.834
8 | 1.1192 | 0.02436 | -0.0383 | 45.9442
8.5 | 1.0922 | 0.0293 | -0.029 | 37.2765
9 | 1.0606 | 0.03521 | -0.0208 | 30.1221
9.5 | 1.0268 | 0.04188 | -0.014 | 24.5177
10 | 1.0171 | 0.04752 | -0.0094 | 21.4036
10.5 | 1.0296 | 0.05205 | -0.0065 | 19.781
11 | 1.0434 | 0.05672 | -0.004 | 18.3956
11.5 | 1.0502 | 0.06221 | -0.0017 | 16.8815
12 | 1.0628 | 0.06741 | 0.0002 | 15.7662
12.5 | 1.0769 | 0.07257 | 0.0019 | 14.8395

## 33. Re 750k Mach 0.00 (1)
BIGFOIL.COM POLAR EXPORT
NACA66-616 a=0.5
NACA66-616 a=0.5 |  |  |  | Cl Max: | 1.579 | at alpha= | 12.5 | deg
JavaFoil+Calcfoil stall+Eppler ext transition |  |  |  | L/D Max: | 127.608 | at alpha= | 5.5 | deg
Re: | 750000 |  |  | Cd Min: | 0.00661 | at alpha= | 0 | deg
Mach: | 0 |  |  | Cl=0 at alpha= | -3.9836 | deg
|  |  |  | @ Cl=0.1, Cd= | 0.0092689
|  |  |  | @ Cl=0.4, Cd= | 0.0086832
|  |  |  | @ Cl=0.6, Cd= | 0.006817
alpha (deg) | Cl | Cd | Cm | Cl/Cd
-19 | -0.513 | 0.18695 | -0.021 | -2.744
-18.5 | -0.528 | 0.17964 | -0.022 | -2.937
-18 | -0.542 | 0.16867 | -0.022 | -3.212
-17.5 | -0.555 | 0.16314 | -0.023 | -3.403
-17 | -0.568 | 0.14814 | -0.023 | -3.833
-16.5 | -0.579 | 0.14299 | -0.024 | -4.052
-16 | -0.589 | 0.1338 | -0.024 | -4.404
-15.5 | -0.598 | 0.12638 | -0.025 | -4.729
-15 | -0.604 | 0.12034 | -0.025 | -5.019
-14.5 | -0.608 | 0.11278 | -0.026 | -5.392
-14 | -0.609 | 0.10708 | -0.026 | -5.692
-13.5 | -0.608 | 0.09942 | -0.027 | -6.118
-13 | -0.604 | 0.09521 | -0.028 | -6.343
-12.5 | -0.596 | 0.08891 | -0.028 | -6.706
-12 | -0.585 | 0.0831 | -0.029 | -7.04
-11.5 | -0.57 | 0.07774 | -0.029 | -7.336
-11 | -0.552 | 0.07324 | -0.03 | -7.536
-10.5 | -0.53 | 0.06849 | -0.031 | -7.739
-10 | -0.504 | 0.06497 | -0.032 | -7.761
-9.5 | -0.475 | 0.06081 | -0.033 | -7.818
-9 | -0.443 | 0.05683 | -0.034 | -7.799
-8.5 | -0.406 | 0.05382 | -0.031 | -7.549
-8 | -0.368 | 0.05056 | -0.032 | -7.286
-7.5 | -0.327 | 0.04787 | -0.033 | -6.832
-7 | -0.284 | 0.04497 | -0.034 | -6.306
-6.5 | -0.239 | 0.04237 | -0.035 | -5.638
-6 | -0.193 | 0.03948 | -0.036 | -4.894
-5.5 | -0.181 | 0.01039 | -0.073 | -17.467
-5 | -0.122 | 0.01004 | -0.074 | -12.182
-4.5 | -0.063 | 0.00985 | -0.075 | -6.352
-4 | -0.002 | 0.00954 | -0.076 | -0.217
-3.5 | 0.059 | 0.00941 | -0.077 | 6.262
-3 | 0.12 | 0.0092 | -0.078 | 13.069
-2.5 | 0.182 | 0.00907 | -0.079 | 20.044
-2 | 0.244 | 0.00893 | -0.08 | 27.284
-1.5 | 0.307 | 0.00887 | -0.081 | 34.553
-1 | 0.368 | 0.00874 | -0.083 | 42.127
-0.5 | 0.43 | 0.00863 | -0.084 | 49.808
0 | 0.483 | 0.00661 | -0.085 | 72.985
0.5 | 0.542 | 0.00673 | -0.086 | 80.598
1 | 0.602 | 0.00682 | -0.087 | 88.325
1.5 | 0.662 | 0.00695 | -0.088 | 95.118
2 | 0.721 | 0.00709 | -0.089 | 101.68
2.5 | 0.781 | 0.00725 | -0.09 | 107.612
3 | 0.84 | 0.00744 | -0.091 | 112.942
3.5 | 0.9 | 0.00765 | -0.092 | 117.658
4 | 0.959 | 0.00785 | -0.093 | 122.061
4.5 | 1.01 | 0.00814 | -0.094 | 124.179
5 | 1.066 | 0.00847 | -0.095 | 125.841
5.5 | 1.121 | 0.00878 | -0.096 | 127.608
6 | 1.166 | 0.0177 | -0.096 | 65.858
6.5 | 1.216 | 0.01858 | -0.097 | 65.457
7 | 1.265 | 0.01935 | -0.098 | 65.396
7.5 | 1.312 | 0.02018 | -0.099 | 65.015
8 | 1.356 | 0.021 | -0.1 | 64.575
8.5 | 1.398 | 0.02195 | -0.101 | 63.708
9 | 1.437 | 0.02297 | -0.102 | 62.554
9.5 | 1.473 | 0.02406 | -0.103 | 61.215
10 | 1.504 | 0.02517 | -0.104 | 59.737
10.5 | 1.528 | 0.02647 | -0.105 | 57.744
11 | 1.549 | 0.02769 | -0.106 | 55.919
11.5 | 1.563 | 0.02901 | -0.107 | 53.891
12 | 1.574 | 0.03033 | -0.108 | 51.884
12.5 | 1.579 | 0.03194 | -0.109 | 49.416
13 | 1.578 | 0.03339 | -0.11 | 47.272
13.5 | 1.573 | 0.03535 | -0.111 | 44.487
14 | 1.555 | 0.03718 | -0.111 | 41.827
14.5 | 1.527 | 0.03958 | -0.111 | 38.57
15 | 1.28 | 0.10913 | -0.056 | 11.73
15.5 | 1.258 | 0.11643 | -0.06 | 10.806
16 | 1.23 | 0.12215 | -0.059 | 10.072
16.5 | 1.198 | 0.13074 | -0.056 | 9.163
17 | 1.166 | 0.13792 | -0.058 | 8.456
17.5 | 1.131 | 0.14663 | -0.055 | 7.711

## 34. Re 750k Mach 0.00 (2)
BIGFOIL.COM POLAR EXPORT
NACA66-616 a=0.5
NACA66-616 a=0.5 |  |  |  | Cl Max: | 1.3214 | at alpha= | 20 | deg
XFOIL ncrit=9 |  |  |  | L/D Max: | 135.186 | at alpha= | 6 | deg
Re: | 750000 |  |  | Cd Min: | 0.13858 | at alpha= | -15 | deg
Mach: | 0 |  |  | Cl=0 at alpha= | -4.5448 | deg
|  |  |  | @ Cl=0.1, Cd= | 0.011625
|  |  |  | @ Cl=0.4, Cd= | 0.0079735
|  |  |  | @ Cl=0.6, Cd= | 0.008404
alpha (deg) | Cl | Cd | Cm | Cl/Cd
-15 | -0.2401 | 0.13858 | -0.0781 | -1.7326
-14.5 | -0.2218 | 0.13281 | -0.0804 | -1.6701
-14 | -0.2249 | 0.1218 | -0.0854 | -1.8465
-13.5 | -0.2131 | 0.11531 | -0.0883 | -1.8481
-13 | -0.225 | 0.10346 | -0.0934 | -2.1748
-12.5 | -0.2028 | 0.10025 | -0.0956 | -2.0229
-12 | -0.2379 | 0.08464 | -0.1028 | -2.8107
-11 | -0.2595 | 0.06518 | -0.1156 | -3.9813
-10.5 | -0.3687 | 0.04738 | -0.1191 | -7.7818
-10 | -0.4675 | 0.03394 | -0.1052 | -13.7743
-9.5 | -0.4439 | 0.03129 | -0.103 | -14.1866
-9 | -0.3902 | 0.03276 | -0.1038 | -11.9109
-8.5 | -0.3323 | 0.03552 | -0.1055 | -9.3553
-8 | -0.3289 | 0.02908 | -0.0994 | -11.3102
-7.5 | -0.2822 | 0.0278 | -0.0996 | -10.1511
-7 | -0.2525 | 0.02155 | -0.0957 | -11.7169
-6.5 | -0.2066 | 0.01807 | -0.0946 | -11.4333
-6 | -0.1545 | 0.01621 | -0.0945 | -9.5312
-5.5 | -0.101 | 0.01485 | -0.0947 | -6.8013
-5 | -0.0478 | 0.01379 | -0.0948 | -3.4663
-4.5 | 0.0047 | 0.01294 | -0.0947 | 0.36321
-4 | 0.0572 | 0.01238 | -0.0946 | 4.6204
-3.5 | 0.1048 | 0.01154 | -0.0937 | 9.0815
-3 | 0.1564 | 0.01111 | -0.0935 | 14.0774
-2.5 | 0.2093 | 0.01082 | -0.0935 | 19.3438
-2 | 0.2617 | 0.01043 | -0.0934 | 25.0911
-1.5 | 0.3132 | 0.00992 | -0.0932 | 31.5726
-1 | 0.342 | 0.00785 | -0.0895 | 43.5669
-0.5 | 0.3955 | 0.00796 | -0.0893 | 49.6859
0 | 0.4488 | 0.00812 | -0.089 | 55.2709
0.5 | 0.5033 | 0.00831 | -0.0889 | 60.5656
1 | 0.5597 | 0.00837 | -0.0893 | 66.8698
1.5 | 0.6189 | 0.00842 | -0.0907 | 73.5036
2 | 0.6752 | 0.00853 | -0.0915 | 79.1559
2.5 | 0.7302 | 0.00853 | -0.092 | 85.6038
3 | 0.7877 | 0.00851 | -0.093 | 92.5617
3.5 | 0.847 | 0.00857 | -0.0943 | 98.8331
4 | 0.8985 | 0.00851 | -0.094 | 105.5817
4.5 | 0.955 | 0.00843 | -0.0947 | 113.2859
5 | 1.0052 | 0.00826 | -0.0941 | 121.6949
5.5 | 1.053 | 0.00816 | -0.093 | 129.0441
6 | 1.0923 | 0.00808 | -0.09 | 135.1856
6.5 | 1.1156 | 0.0083 | -0.084 | 134.4096
7 | 1.1137 | 0.00898 | -0.0732 | 124.02
7.5 | 1.1255 | 0.01126 | -0.0684 | 99.9556
8 | 1.0997 | 0.01439 | -0.0573 | 76.4211
8.5 | 1.0793 | 0.01791 | -0.048 | 60.2624
9 | 1.0647 | 0.02156 | -0.0401 | 49.3831
9.5 | 1.0507 | 0.02553 | -0.0331 | 41.1555
10 | 1.0473 | 0.0292 | -0.0277 | 35.8664
10.5 | 1.0675 | 0.03155 | -0.025 | 33.8352
11 | 1.0917 | 0.03371 | -0.0229 | 32.385
11.5 | 1.1133 | 0.03614 | -0.0207 | 30.8052
12 | 1.1369 | 0.0385 | -0.0189 | 29.5299
12.5 | 1.153 | 0.04155 | -0.0167 | 27.7497
13 | 1.1698 | 0.04467 | -0.0148 | 26.1876
13.5 | 1.1903 | 0.04756 | -0.0134 | 25.0273
14 | 1.209 | 0.05072 | -0.0121 | 23.8368
14.5 | 1.2177 | 0.0549 | -0.0105 | 22.1803
15 | 1.2304 | 0.05883 | -0.0092 | 20.9145
15.5 | 1.2488 | 0.06234 | -0.0087 | 20.0321
16 | 1.2642 | 0.06625 | -0.0082 | 19.0823
16.5 | 1.2771 | 0.07053 | -0.0079 | 18.1072
17 | 1.2837 | 0.07545 | -0.0074 | 17.0139
17.5 | 1.2942 | 0.0801 | -0.0072 | 16.1573
18 | 1.3039 | 0.08529 | -0.008 | 15.2878
18.5 | 1.3113 | 0.09082 | -0.0089 | 14.4384
19 | 1.3166 | 0.09663 | -0.01 | 13.6252
19.5 | 1.3201 | 0.10298 | -0.0119 | 12.819
20 | 1.3214 | 0.10965 | -0.014 | 12.0511

## 35. Re 750k Mach 0.10 (1)
BIGFOIL.COM POLAR EXPORT
NACA66-616 a=0.5
NACA66-616 a=0.5 |  |  |  | Cl Max: | 1.571 | at alpha= | 12.5 | deg
JavaFoil+Calcfoil stall+Eppler ext transition |  |  |  | L/D Max: | 127.202 | at alpha= | 5.5 | deg
Re: | 750000 |  |  | Cd Min: | 0.00667 | at alpha= | 0 | deg
Mach: | 0.1 |  |  | Cl=0 at alpha= | -3.9836 | deg
|  |  |  | @ Cl=0.1, Cd= | 0.009314
|  |  |  | @ Cl=0.4, Cd= | 0.0086919
|  |  |  | @ Cl=0.6, Cd= | 0.0068692
alpha (deg) | Cl | Cd | Cm | Cl/Cd
-18.5 | -0.481 | 0.18406 | -0.022 | -2.616
-18 | -0.498 | 0.17572 | -0.022 | -2.836
-17.5 | -0.515 | 0.16448 | -0.023 | -3.13
-17 | -0.53 | 0.15319 | -0.023 | -3.463
-16.5 | -0.545 | 0.14767 | -0.024 | -3.691
-16 | -0.558 | 0.13732 | -0.024 | -4.065
-15.5 | -0.57 | 0.12878 | -0.025 | -4.424
-15 | -0.579 | 0.12349 | -0.025 | -4.691
-14.5 | -0.586 | 0.11463 | -0.026 | -5.117
-14 | -0.591 | 0.10948 | -0.027 | -5.399
-13.5 | -0.593 | 0.10224 | -0.027 | -5.797
-13 | -0.591 | 0.09515 | -0.028 | -6.211
-12.5 | -0.586 | 0.08887 | -0.028 | -6.592
-12 | -0.577 | 0.08471 | -0.029 | -6.811
-11.5 | -0.564 | 0.0786 | -0.03 | -7.178
-11 | -0.547 | 0.07359 | -0.03 | -7.44
-10.5 | -0.527 | 0.0694 | -0.031 | -7.595
-10 | -0.502 | 0.06572 | -0.032 | -7.646
-9.5 | -0.475 | 0.06146 | -0.033 | -7.723
-9 | -0.443 | 0.05735 | -0.034 | -7.726
-8.5 | -0.407 | 0.054 | -0.031 | -7.531
-8 | -0.369 | 0.05062 | -0.032 | -7.291
-7.5 | -0.328 | 0.04804 | -0.033 | -6.825
-7 | -0.285 | 0.04494 | -0.034 | -6.331
-6.5 | -0.24 | 0.04246 | -0.035 | -5.646
-6 | -0.194 | 0.03967 | -0.036 | -4.887
-5.5 | -0.182 | 0.01035 | -0.074 | -17.594
-5 | -0.123 | 0.01021 | -0.075 | -12.035
-4.5 | -0.063 | 0.00993 | -0.076 | -6.327
-4 | -0.002 | 0.00966 | -0.077 | -0.215
-3.5 | 0.059 | 0.0094 | -0.078 | 6.299
-3 | 0.121 | 0.00927 | -0.079 | 13.032
-2.5 | 0.183 | 0.00907 | -0.08 | 20.161
-2 | 0.245 | 0.009 | -0.081 | 27.203
-1.5 | 0.308 | 0.00886 | -0.082 | 34.767
-1 | 0.37 | 0.00875 | -0.083 | 42.311
-0.5 | 0.432 | 0.00863 | -0.084 | 50.064
0 | 0.485 | 0.00667 | -0.085 | 72.64
0.5 | 0.545 | 0.00675 | -0.086 | 80.717
1 | 0.605 | 0.00688 | -0.087 | 87.944
1.5 | 0.665 | 0.00697 | -0.088 | 95.296
2 | 0.724 | 0.00711 | -0.089 | 101.835
2.5 | 0.784 | 0.00728 | -0.09 | 107.722
3 | 0.844 | 0.0075 | -0.091 | 112.618
3.5 | 0.904 | 0.00769 | -0.092 | 117.593
4 | 0.963 | 0.00791 | -0.093 | 121.76
4.5 | 1.015 | 0.00822 | -0.095 | 123.47
5 | 1.071 | 0.00853 | -0.096 | 125.63
5.5 | 1.126 | 0.00885 | -0.097 | 127.202
6 | 1.171 | 0.01783 | -0.097 | 65.653
6.5 | 1.222 | 0.01872 | -0.098 | 65.268
7 | 1.27 | 0.01952 | -0.099 | 65.074
7.5 | 1.317 | 0.02039 | -0.1 | 64.602
8 | 1.361 | 0.02119 | -0.101 | 64.227
8.5 | 1.403 | 0.02216 | -0.102 | 63.3
9 | 1.441 | 0.02323 | -0.103 | 62.036
9.5 | 1.476 | 0.02425 | -0.104 | 60.867
10 | 1.506 | 0.02555 | -0.105 | 58.944
10.5 | 1.53 | 0.02679 | -0.106 | 57.089
11 | 1.548 | 0.02804 | -0.107 | 55.216
11.5 | 1.561 | 0.02936 | -0.108 | 53.188
12 | 1.569 | 0.03072 | -0.108 | 51.074
12.5 | 1.571 | 0.03257 | -0.109 | 48.218
13 | 1.568 | 0.03402 | -0.11 | 46.077
13.5 | 1.558 | 0.03588 | -0.111 | 43.434
14 | 1.305 | 0.09808 | -0.06 | 13.303
14.5 | 1.287 | 0.103 | -0.063 | 12.494
15 | 1.256 | 0.11069 | -0.056 | 11.351
15.5 | 1.228 | 0.11783 | -0.056 | 10.419
16 | 1.196 | 0.12471 | -0.057 | 9.589
16.5 | 1.161 | 0.1343 | -0.057 | 8.642
17 | 1.123 | 0.1402 | -0.056 | 8.011
17.5 | 1.084 | 0.15059 | -0.056 | 7.196

## 36. Re 750k Mach 0.10 (2)
BIGFOIL.COM POLAR EXPORT
NACA66-616 a=0.5
NACA66-616 a=0.5 |  |  |  | Cl Max: | 1.3098 | at alpha= | 19.5 | deg
XFOIL ncrit=9 |  |  |  | L/D Max: | 134.515 | at alpha= | 6 | deg
Re: | 750000 |  |  | Cd Min: | 0.13342 | at alpha= | -14.5 | deg
Mach: | 0.1 |  |  | Cl=0 at alpha= | -4.552 | deg
|  |  |  | @ Cl=0.1, Cd= | 0.011706
|  |  |  | @ Cl=0.4, Cd= | 0.0079975
|  |  |  | @ Cl=0.6, Cd= | 0.0084598
alpha (deg) | Cl | Cd | Cm | Cl/Cd
-14.5 | -0.219 | 0.13342 | -0.0807 | -1.6414
-14 | -0.2235 | 0.12213 | -0.0859 | -1.83
-13.5 | -0.2093 | 0.1162 | -0.0888 | -1.8012
-13 | -0.2007 | 0.1091 | -0.0921 | -1.8396
-12.5 | -0.1973 | 0.10119 | -0.0959 | -1.9498
-12 | -0.2331 | 0.08527 | -0.1032 | -2.7337
-11 | -0.2481 | 0.06697 | -0.1147 | -3.7046
-10.5 | -0.3224 | 0.05148 | -0.1221 | -6.2626
-10 | -0.4393 | 0.03627 | -0.1098 | -12.1119
-9.5 | -0.4402 | 0.03168 | -0.1048 | -13.8952
-9 | -0.3758 | 0.03477 | -0.1067 | -10.8082
-8.5 | -0.325 | 0.03648 | -0.1074 | -8.909
-8 | -0.3265 | 0.02974 | -0.1007 | -10.9785
-7.5 | -0.2801 | 0.02827 | -0.101 | -9.908
-7 | -0.2511 | 0.02227 | -0.0969 | -11.2753
-6.5 | -0.2068 | 0.01841 | -0.0956 | -11.233
-6 | -0.1548 | 0.01646 | -0.0954 | -9.4046
-5.5 | -0.1011 | 0.01501 | -0.0955 | -6.7355
-5 | -0.0474 | 0.01391 | -0.0955 | -3.4076
-4.5 | 0.0055 | 0.01303 | -0.0955 | 0.4221
-4 | 0.0581 | 0.01245 | -0.0953 | 4.6667
-3.5 | 0.106 | 0.0116 | -0.0944 | 9.1379
-3 | 0.1578 | 0.01116 | -0.0942 | 14.1398
-2.5 | 0.2109 | 0.01086 | -0.0942 | 19.4199
-2 | 0.2636 | 0.01046 | -0.094 | 25.2008
-1.5 | 0.3162 | 0.01004 | -0.094 | 31.494
-1 | 0.344 | 0.00791 | -0.09 | 43.4893
-0.5 | 0.3975 | 0.00799 | -0.0898 | 49.7497
0 | 0.4511 | 0.00815 | -0.0894 | 55.3497
0.5 | 0.5059 | 0.00834 | -0.0893 | 60.6595
1 | 0.5629 | 0.00841 | -0.0898 | 66.9322
1.5 | 0.6225 | 0.00849 | -0.0912 | 73.3216
2 | 0.6782 | 0.00858 | -0.0919 | 79.0443
2.5 | 0.7339 | 0.00858 | -0.0924 | 85.5361
3 | 0.7922 | 0.00855 | -0.0934 | 92.655
3.5 | 0.8506 | 0.00861 | -0.0945 | 98.7921
4 | 0.903 | 0.00856 | -0.0944 | 105.4907
4.5 | 0.9604 | 0.00848 | -0.0952 | 113.2547
5 | 1.0104 | 0.00831 | -0.0944 | 121.5884
5.5 | 1.0577 | 0.00821 | -0.0931 | 128.8307
6 | 1.0963 | 0.00815 | -0.0899 | 134.5153
6.5 | 1.1161 | 0.00836 | -0.0831 | 133.5048
7 | 1.1138 | 0.00912 | -0.0722 | 122.1272
7.5 | 1.1245 | 0.01153 | -0.0674 | 97.5282
8 | 1.0985 | 0.01476 | -0.0564 | 74.4241
8.5 | 1.0772 | 0.01838 | -0.0469 | 58.6072
9 | 1.0624 | 0.02209 | -0.0392 | 48.0942
9.5 | 1.0481 | 0.02614 | -0.0321 | 40.0956
10 | 1.0458 | 0.0298 | -0.0269 | 35.094
10.5 | 1.0672 | 0.03212 | -0.0243 | 33.2254
11 | 1.0908 | 0.03436 | -0.0221 | 31.7462
11.5 | 1.1123 | 0.03686 | -0.0199 | 30.1763
12 | 1.1359 | 0.03927 | -0.0181 | 28.9254
12.5 | 1.1502 | 0.04254 | -0.0158 | 27.0381
13 | 1.1679 | 0.04565 | -0.0139 | 25.5838
13.5 | 1.1877 | 0.04868 | -0.0125 | 24.3981
14 | 1.2061 | 0.05195 | -0.0112 | 23.2166
14.5 | 1.2119 | 0.05647 | -0.0094 | 21.461
15 | 1.2276 | 0.06021 | -0.0084 | 20.3886
15.5 | 1.2452 | 0.06392 | -0.0078 | 19.4806
16 | 1.2599 | 0.06798 | -0.0073 | 18.5334
16.5 | 1.2721 | 0.07244 | -0.0071 | 17.5607
17 | 1.2785 | 0.07732 | -0.0063 | 16.5352
17.5 | 1.2899 | 0.08217 | -0.0065 | 15.6979
18 | 1.2984 | 0.08761 | -0.0073 | 14.8202
18.5 | 1.3044 | 0.09348 | -0.0084 | 13.9538
19 | 1.308 | 0.09968 | -0.0098 | 13.122
19.5 | 1.3098 | 0.10642 | -0.0119 | 12.3078
20 | 1.3089 | 0.11346 | -0.0141 | 11.5362

## 37. Re 750k Mach 0.25 (1)
BIGFOIL.COM POLAR EXPORT
NACA66-616 a=0.5
NACA66-616 a=0.5 |  |  |  | Cl Max: | 1.534 | at alpha= | 11 | deg
JavaFoil+Calcfoil stall+Eppler ext transition |  |  |  | L/D Max: | 125.345 | at alpha= | 5.5 | deg
Re: | 750000 |  |  | Cd Min: | 0.00682 | at alpha= | 0 | deg
Mach: | 0.25 |  |  | Cl=0 at alpha= | -3.9841 | deg
|  |  |  | @ Cl=0.1, Cd= | 0.00944
|  |  |  | @ Cl=0.4, Cd= | 0.0088306
|  |  |  | @ Cl=0.6, Cd= | 0.0070041
alpha (deg) | Cl | Cd | Cm | Cl/Cd
-16.5 | -0.202 | 0.1652 | -0.024 | -1.225
-16 | -0.26 | 0.16445 | -0.024 | -1.583
-15.5 | -0.309 | 0.15071 | -0.025 | -2.051
-15 | -0.353 | 0.14562 | -0.025 | -2.421
-14.5 | -0.391 | 0.13241 | -0.026 | -2.955
-14 | -0.425 | 0.12738 | -0.026 | -3.338
-13.5 | -0.454 | 0.11586 | -0.027 | -3.918
-13 | -0.477 | 0.10669 | -0.028 | -4.475
-12.5 | -0.495 | 0.09963 | -0.028 | -4.966
-12 | -0.506 | 0.09094 | -0.029 | -5.563
-11.5 | -0.511 | 0.08535 | -0.03 | -5.982
-11 | -0.509 | 0.0797 | -0.03 | -6.382
-10.5 | -0.5 | 0.07357 | -0.031 | -6.799
-10 | -0.486 | 0.06832 | -0.032 | -7.106
-9.5 | -0.465 | 0.06352 | -0.033 | -7.32
-9 | -0.439 | 0.05986 | -0.033 | -7.335
-8.5 | -0.407 | 0.05544 | -0.032 | -7.344
-8 | -0.372 | 0.05181 | -0.032 | -7.179
-7.5 | -0.332 | 0.04893 | -0.033 | -6.786
-7 | -0.289 | 0.04569 | -0.034 | -6.323
-6.5 | -0.244 | 0.04291 | -0.035 | -5.69
-6 | -0.198 | 0.04058 | -0.036 | -4.873
-5.5 | -0.15 | 0.03808 | -0.039 | -3.95
-5 | -0.126 | 0.01026 | -0.076 | -12.26
-4.5 | -0.064 | 0.01004 | -0.078 | -6.412
-4 | -0.002 | 0.00987 | -0.079 | -0.216
-3.5 | 0.061 | 0.00957 | -0.08 | 6.343
-3 | 0.124 | 0.00936 | -0.081 | 13.247
-2.5 | 0.188 | 0.00924 | -0.082 | 20.322
-2 | 0.251 | 0.00913 | -0.083 | 27.544
-1.5 | 0.317 | 0.00896 | -0.084 | 35.33
-1 | 0.38 | 0.00884 | -0.085 | 43.031
-0.5 | 0.444 | 0.00881 | -0.086 | 50.4
0 | 0.497 | 0.00682 | -0.087 | 72.858
0.5 | 0.559 | 0.00691 | -0.088 | 80.892
1 | 0.62 | 0.00705 | -0.089 | 87.965
1.5 | 0.681 | 0.00719 | -0.09 | 94.841
2 | 0.743 | 0.0073 | -0.091 | 101.712
2.5 | 0.805 | 0.00749 | -0.093 | 107.434
3 | 0.866 | 0.00772 | -0.094 | 112.229
3.5 | 0.927 | 0.00793 | -0.095 | 116.918
4 | 0.988 | 0.00823 | -0.096 | 120.091
4.5 | 1.041 | 0.00854 | -0.097 | 121.815
5 | 1.098 | 0.00888 | -0.098 | 123.582
5.5 | 1.154 | 0.0092 | -0.099 | 125.345
6 | 1.199 | 0.01868 | -0.099 | 64.182
6.5 | 1.25 | 0.01963 | -0.1 | 63.694
7 | 1.299 | 0.0205 | -0.101 | 63.356
7.5 | 1.345 | 0.0214 | -0.103 | 62.837
8 | 1.387 | 0.02233 | -0.104 | 62.109
8.5 | 1.426 | 0.02345 | -0.105 | 60.815
9 | 1.461 | 0.0247 | -0.106 | 59.153
9.5 | 1.491 | 0.0259 | -0.106 | 57.569
10 | 1.515 | 0.02725 | -0.107 | 55.572
10.5 | 1.528 | 0.02884 | -0.108 | 52.974
11 | 1.534 | 0.03031 | -0.109 | 50.621
11.5 | 1.532 | 0.0318 | -0.11 | 48.168
12 | 1.521 | 0.03344 | -0.111 | 45.48
12.5 | 1.268 | 0.08544 | -0.056 | 14.843
13 | 1.244 | 0.09196 | -0.053 | 13.525
13.5 | 1.212 | 0.09927 | -0.051 | 12.21
14 | 1.167 | 0.10541 | -0.053 | 11.068
14.5 | 1.111 | 0.11428 | -0.052 | 9.723
15 | 1.049 | 0.12359 | -0.051 | 8.487
15.5 | 0.979 | 0.13284 | -0.051 | 7.373
16 | 0.904 | 0.14475 | -0.05 | 6.248

## 38. Re 750k Mach 0.25 (2)
BIGFOIL.COM POLAR EXPORT
NACA66-616 a=0.5
NACA66-616 a=0.5 |  |  |  | Cl Max: | 1.2534 | at alpha= | 17.5 | deg
XFOIL ncrit=9 |  |  |  | L/D Max: | 130.634 | at alpha= | 6 | deg
Re: | 750000 |  |  | Cd Min: | 0.21184 | at alpha= | -20 | deg
Mach: | 0.25 |  |  | Cl=0 at alpha= | -4.5877 | deg
|  |  |  | @ Cl=0.1, Cd= | 0.012211
|  |  |  | @ Cl=0.4, Cd= | 0.0082177
|  |  |  | @ Cl=0.6, Cd= | 0.0087276
alpha (deg) | Cl | Cd | Cm | Cl/Cd
-20 | -0.3766 | 0.21184 | -0.04 | -1.7778
-19.5 | -0.3582 | 0.2058 | -0.0441 | -1.7405
-19 | -0.3412 | 0.19915 | -0.048 | -1.7133
-18 | -0.3108 | 0.18464 | -0.0565 | -1.6833
-17.5 | -0.2915 | 0.17885 | -0.0598 | -1.6299
-17 | -0.2732 | 0.17285 | -0.0635 | -1.5806
-16.5 | -0.256 | 0.1664 | -0.0673 | -1.5385
-16 | -0.2446 | 0.15834 | -0.0717 | -1.5448
-15.5 | -0.2363 | 0.15032 | -0.0763 | -1.572
-15 | -0.2247 | 0.14257 | -0.0802 | -1.5761
-14.5 | -0.2042 | 0.13648 | -0.0828 | -1.4962
-14 | -0.1861 | 0.13103 | -0.0859 | -1.4203
-13.5 | -0.1918 | 0.11913 | -0.091 | -1.61
-13 | -0.185 | 0.11134 | -0.0946 | -1.6616
-12 | -0.167 | 0.09773 | -0.1015 | -1.7088
-11.5 | -0.1593 | 0.09113 | -0.1052 | -1.7481
-11 | -0.1697 | 0.08117 | -0.1105 | -2.0907
-10.5 | -0.178 | 0.07049 | -0.1184 | -2.5252
-9.5 | -0.2534 | 0.04956 | -0.1268 | -5.113
-9 | -0.2883 | 0.04419 | -0.1207 | -6.5241
-8.5 | -0.3191 | 0.03515 | -0.1134 | -9.0782
-8 | -0.2805 | 0.03709 | -0.111 | -7.5627
-7 | -0.2206 | 0.03123 | -0.1063 | -7.0637
-6.5 | -0.2037 | 0.02107 | -0.1016 | -9.6678
-6 | -0.1556 | 0.01813 | -0.1003 | -8.5825
-5.5 | -0.1015 | 0.01603 | -0.1 | -6.3319
-5 | -0.0456 | 0.01462 | -0.0999 | -3.119
-4.5 | 0.0097 | 0.01358 | -0.0997 | 0.71429
-4 | 0.0635 | 0.0129 | -0.0994 | 4.9225
-3.5 | 0.1133 | 0.01196 | -0.0984 | 9.4732
-3 | 0.1656 | 0.01146 | -0.0979 | 14.4503
-2.5 | 0.2197 | 0.01109 | -0.0977 | 19.8106
-2 | 0.274 | 0.01069 | -0.0974 | 25.6314
-1.5 | 0.3297 | 0.01046 | -0.0975 | 31.5201
-1 | 0.3556 | 0.00826 | -0.0932 | 43.0508
-0.5 | 0.4081 | 0.00821 | -0.0923 | 49.7077
0 | 0.4637 | 0.00836 | -0.0919 | 55.4665
0.5 | 0.5209 | 0.00854 | -0.0919 | 60.9953
1 | 0.5805 | 0.00869 | -0.0926 | 66.8009
1.5 | 0.6376 | 0.0088 | -0.0932 | 72.4545
2 | 0.6951 | 0.00886 | -0.0938 | 78.4537
2.5 | 0.7551 | 0.00883 | -0.0948 | 85.5153
3 | 0.8172 | 0.00888 | -0.0961 | 92.027
3.5 | 0.8702 | 0.00893 | -0.0958 | 97.4468
4 | 0.9291 | 0.00883 | -0.0965 | 105.2208
4.5 | 0.9856 | 0.00884 | -0.0966 | 111.4932
5 | 1.0396 | 0.00859 | -0.096 | 121.0244
5.5 | 1.0832 | 0.00849 | -0.0934 | 127.5854
6 | 1.113 | 0.00852 | -0.088 | 130.6338
6.5 | 1.1188 | 0.00893 | -0.0781 | 125.2856
7 | 1.117 | 0.01 | -0.0676 | 111.7
7.5 | 1.1203 | 0.01315 | -0.0623 | 85.1939
8 | 1.092 | 0.01685 | -0.0514 | 64.8071
8.5 | 1.0688 | 0.02087 | -0.042 | 51.2123
9 | 1.0525 | 0.02497 | -0.0344 | 42.1506
9.5 | 1.0361 | 0.02942 | -0.0274 | 35.2175
10 | 1.0421 | 0.03282 | -0.0231 | 31.752
10.5 | 1.0646 | 0.03533 | -0.0205 | 30.133
11 | 1.0847 | 0.0381 | -0.0179 | 28.4698
11.5 | 1.1078 | 0.04079 | -0.0158 | 27.1586
12 | 1.1278 | 0.04383 | -0.0137 | 25.7312
12.5 | 1.1357 | 0.04799 | -0.011 | 23.6653
13 | 1.1569 | 0.05121 | -0.0095 | 22.5913
13.5 | 1.1739 | 0.05491 | -0.0079 | 21.3786
14 | 1.1881 | 0.05897 | -0.0066 | 20.1475
14.5 | 1.1957 | 0.06374 | -0.005 | 18.759
15 | 1.2119 | 0.0679 | -0.0041 | 17.8483
15.5 | 1.2267 | 0.07237 | -0.0036 | 16.9504
16 | 1.2388 | 0.07728 | -0.0033 | 16.03
16.5 | 1.2457 | 0.08255 | -0.0027 | 15.0902
17 | 1.2522 | 0.08857 | -0.0031 | 14.138
17.5 | 1.2534 | 0.09544 | -0.0041 | 13.1329
18 | 1.2495 | 0.10333 | -0.006 | 12.0923
18.5 | 1.2442 | 0.11174 | -0.0089 | 11.1348
19 | 1.2326 | 0.12129 | -0.0126 | 10.1624
19.5 | 1.22 | 0.1314 | -0.0174 | 9.2846
20 | 1.2001 | 0.14304 | -0.0236 | 8.39

## 39. Re 750k Mach 0.50 (1)
BIGFOIL.COM POLAR EXPORT
NACA66-616 a=0.5
NACA66-616 a=0.5 |  |  |  | Cl Max: | 1.444 | at alpha= | 8 | deg
JavaFoil+Calcfoil stall+Eppler ext transition |  |  |  | L/D Max: | 114.779 | at alpha= | 5 | deg
Re: | 750000 |  |  | Cd Min: | 0.00771 | at alpha= | 0.5 | deg
Mach: | 0.5 |  |  | Cl=0 at alpha= | -3.9855 | deg
|  |  |  | @ Cl=0.1, Cd= | 0.0097263
|  |  |  | @ Cl=0.4, Cd= | 0.0095128
|  |  |  | @ Cl=0.6, Cd= | 0.0083332
alpha (deg) | Cl | Cd | Cm | Cl/Cd
-20 | -0.901 | 0.20625 | -0.029 | -4.368
-19.5 | -0.871 | 0.20057 | -0.028 | -4.343
-19 | -0.843 | 0.19209 | -0.029 | -4.391
-18.5 | -0.816 | 0.18627 | -0.029 | -4.379
-18 | -0.788 | 0.17941 | -0.03 | -4.393
-17.5 | -0.761 | 0.17457 | -0.03 | -4.357
-17 | -0.733 | 0.17377 | -0.031 | -4.221
-16.5 | -0.703 | 0.17086 | -0.029 | -4.116
-16 | -0.675 | 0.16304 | -0.03 | -4.143
-15.5 | -0.648 | 0.16227 | -0.03 | -3.991
-15 | -0.62 | 0.15193 | -0.031 | -4.08
-14.5 | -0.592 | 0.14684 | -0.031 | -4.032
-14 | -0.564 | 0.13923 | -0.032 | -4.052
-13.5 | -0.536 | 0.13525 | -0.033 | -3.965
-13 | -0.507 | 0.12926 | -0.031 | -3.923
-12.5 | -0.479 | 0.12381 | -0.031 | -3.869
-12 | -0.451 | 0.12038 | -0.032 | -3.747
-11.5 | -0.423 | 0.11515 | -0.032 | -3.674
-11 | -0.395 | 0.11066 | -0.033 | -3.57
-10.5 | -0.367 | 0.11342 | -0.033 | -3.235
-10 | -0.339 | 0.11066 | -0.034 | -3.062
-9.5 | -0.311 | 0.10536 | -0.033 | -2.948
-9 | -0.282 | 0.09418 | -0.032 | -2.996
-8.5 | -0.254 | 0.09309 | -0.032 | -2.728
-8 | -0.226 | 0.06356 | -0.036 | -3.563
-7.5 | -0.225 | 0.05872 | -0.037 | -3.836
-7 | -0.273 | 0.05466 | -0.037 | -4.988
-6.5 | -0.246 | 0.04787 | -0.035 | -5.143
-6 | -0.207 | 0.04392 | -0.037 | -4.71
-5.5 | -0.161 | 0.0409 | -0.038 | -3.926
-5 | -0.11 | 0.03839 | -0.04 | -2.868
-4.5 | -0.057 | 0.03615 | -0.042 | -1.574
-4 | -0.002 | 0.03418 | -0.044 | -0.056
-3.5 | 0.067 | 0.01016 | -0.088 | 6.6
-3 | 0.137 | 0.00924 | -0.089 | 14.879
-2.5 | 0.209 | 0.00995 | -0.091 | 21.016
-2 | 0.281 | 0.0097 | -0.092 | 28.928
-1.5 | 0.354 | 0.00961 | -0.093 | 36.839
-1 | 0.425 | 0.00946 | -0.094 | 44.949
-0.5 | 0.496 | 0.00933 | -0.095 | 53.223
0 | 0.551 | 0.00986 | -0.097 | 55.941
0.5 | 0.62 | 0.00771 | -0.098 | 80.352
1 | 0.688 | 0.00791 | -0.099 | 87.003
1.5 | 0.757 | 0.00811 | -0.1 | 93.354
2 | 0.825 | 0.00835 | -0.101 | 98.88
2.5 | 0.894 | 0.00861 | -0.103 | 103.765
3 | 0.962 | 0.00889 | -0.104 | 108.201
3.5 | 1.03 | 0.00929 | -0.105 | 110.939
4 | 1.098 | 0.00975 | -0.106 | 112.634
4.5 | 1.152 | 0.01015 | -0.108 | 113.418
5 | 1.213 | 0.01056 | -0.109 | 114.779
5.5 | 1.264 | 0.02166 | -0.109 | 58.349
6 | 1.318 | 0.02301 | -0.11 | 57.271
6.5 | 1.365 | 0.02434 | -0.111 | 56.082
7 | 1.405 | 0.02576 | -0.113 | 54.531
7.5 | 1.433 | 0.02731 | -0.114 | 52.46
8 | 1.444 | 0.02928 | -0.115 | 49.299
8.5 | 1.425 | 0.03124 | -0.116 | 45.626
9 | 1.133 | 0.0613 | -0.052 | 18.491
9.5 | 0.744 | 0.08914 | -0.045 | 8.345
10 | 0.771 | 0.09511 | -0.045 | 8.102
10.5 | 0.798 | 0.10558 | -0.05 | 7.557
11 | 0.825 | 0.10553 | -0.051 | 7.815
11.5 | 0.851 | 0.11246 | -0.052 | 7.569
12 | 0.879 | 0.12148 | -0.057 | 7.235
12.5 | 0.906 | 0.1223 | -0.058 | 7.405
13 | 0.932 | 0.13235 | -0.059 | 7.041

## 40. Re 750k Mach 0.50 (2)
BIGFOIL.COM POLAR EXPORT
NACA66-616 a=0.5
NACA66-616 a=0.5 |  |  |  | Cl Max: | 1.1466 | at alpha= | 7 | deg
XFOIL ncrit=9 |  |  |  | L/D Max: | 93.6595 | at alpha= | 4 | deg
Re: | 750000 |  |  | Cd Min: | 0.22835 | at alpha= | -20 | deg
Mach: | 0.5 |  |  | Cl=0 at alpha= | -4.6974 | deg
|  |  |  | @ Cl=0.1, Cd= | 0.015
|  |  |  | @ Cl=0.4, Cd= | 0.011709
|  |  |  | @ Cl=0.6, Cd= | 0.010003
alpha (deg) | Cl | Cd | Cm | Cl/Cd
-20 | -0.3834 | 0.22835 | -0.0441 | -1.679
-19.5 | -0.3611 | 0.2211 | -0.0488 | -1.6332
-19 | -0.3405 | 0.21313 | -0.0541 | -1.5976
-18.5 | -0.3215 | 0.20559 | -0.0592 | -1.5638
-18 | -0.2967 | 0.19853 | -0.0629 | -1.4945
-17.5 | -0.274 | 0.19176 | -0.0674 | -1.4289
-17 | -0.2518 | 0.18467 | -0.0719 | -1.3635
-16.5 | -0.2309 | 0.17715 | -0.0764 | -1.3034
-16 | -0.2139 | 0.16915 | -0.0813 | -1.2646
-15.5 | -0.1969 | 0.16151 | -0.086 | -1.2191
-15 | -0.179 | 0.15383 | -0.0904 | -1.1636
-14.5 | -0.1532 | 0.1475 | -0.0933 | -1.0386
-14 | -0.1334 | 0.14071 | -0.0974 | -0.94805
-13.5 | -0.1227 | 0.13236 | -0.1025 | -0.92702
-13 | -0.1103 | 0.12439 | -0.1069 | -0.88673
-12.5 | -0.0883 | 0.118 | -0.1094 | -0.74831
-11.5 | -0.0619 | 0.10377 | -0.117 | -0.59651
-11 | -0.0538 | 0.09614 | -0.1211 | -0.5596
-10.5 | -0.0521 | 0.0877 | -0.1271 | -0.59407
-10 | -0.0421 | 0.08117 | -0.1294 | -0.51866
-9.5 | -0.0378 | 0.07359 | -0.1351 | -0.51366
-8.5 | -0.0458 | 0.05756 | -0.1447 | -0.79569
-8 | -0.0592 | 0.0504 | -0.1484 | -1.1746
-7.5 | -0.0832 | 0.04439 | -0.1467 | -1.8743
-7 | -0.1166 | 0.03987 | -0.1388 | -2.9245
-6.5 | -0.1183 | 0.03331 | -0.1343 | -3.5515
-6 | -0.1064 | 0.02688 | -0.1285 | -3.9583
-5.5 | -0.0777 | 0.02283 | -0.1237 | -3.4034
-5 | -0.0342 | 0.01943 | -0.1203 | -1.7602
-4.5 | 0.0223 | 0.01696 | -0.1185 | 1.3149
-4 | 0.0852 | 0.01527 | -0.1177 | 5.5796
-3.5 | 0.1482 | 0.01412 | -0.1169 | 10.4958
-3 | 0.2033 | 0.01315 | -0.1152 | 15.4601
-2.5 | 0.2562 | 0.01263 | -0.1131 | 20.285
-2 | 0.3118 | 0.01224 | -0.1114 | 25.4739
-1.5 | 0.3699 | 0.01184 | -0.1103 | 31.2416
-1 | 0.4317 | 0.01157 | -0.11 | 37.312
-0.5 | 0.4489 | 0.00949 | -0.1026 | 47.3024
0 | 0.5029 | 0.00968 | -0.1003 | 51.9525
0.5 | 0.5638 | 0.00994 | -0.0993 | 56.7203
1 | 0.6326 | 0.01006 | -0.1 | 62.8827
1.5 | 0.6854 | 0.01037 | -0.0981 | 66.0945
2 | 0.743 | 0.01051 | -0.0972 | 70.6946
2.5 | 0.8142 | 0.01047 | -0.0986 | 77.765
3 | 0.8656 | 0.01072 | -0.0964 | 80.7463
3.5 | 0.9175 | 0.0108 | -0.094 | 84.9537
4 | 0.9956 | 0.01063 | -0.0962 | 93.6595
4.5 | 1.0042 | 0.01104 | -0.0855 | 90.9601
5 | 1.0385 | 0.01145 | -0.0799 | 90.6987
5.5 | 1.0682 | 0.01186 | -0.0734 | 90.0675
6 | 1.0961 | 0.01253 | -0.0668 | 87.4781
6.5 | 1.1147 | 0.01374 | -0.0591 | 81.1281
7 | 1.1466 | 0.01655 | -0.0572 | 69.281
7.5 | 1.1208 | 0.02056 | -0.0462 | 54.5136
8 | 1.0892 | 0.02547 | -0.0359 | 42.764
8.5 | 1.0604 | 0.0308 | -0.0271 | 34.4286
9 | 1.0347 | 0.03645 | -0.0197 | 28.3868
9.5 | 1.0162 | 0.04215 | -0.0137 | 24.1091
10 | 1.0352 | 0.04586 | -0.0106 | 22.573
10.5 | 1.0545 | 0.04977 | -0.0077 | 21.1875
11 | 1.0667 | 0.05447 | -0.005 | 19.5833
11.5 | 1.0804 | 0.05929 | -0.0027 | 18.2223
12 | 1.0927 | 0.06449 | -0.0007 | 16.9437

## 41. Re 1M Mach 0.00 (1)
BIGFOIL.COM POLAR EXPORT
NACA66-616 a=0.5
NACA66-616 a=0.5 |  |  |  | Cl Max: | 1.581 | at alpha= | 12.5 | deg
JavaFoil+Calcfoil stall+Eppler ext transition |  |  |  | L/D Max: | 139.967 | at alpha= | 5.5 | deg
Re: | 1000000 |  |  | Cd Min: | 0.00598 | at alpha= | 0 | deg
Mach: | 0 |  |  | Cl=0 at alpha= | -3.9836 | deg
|  |  |  | @ Cl=0.1, Cd= | 0.0087026
|  |  |  | @ Cl=0.4, Cd= | 0.0081181
|  |  |  | @ Cl=0.6, Cd= | 0.0061217
alpha (deg) | Cl | Cd | Cm | Cl/Cd
-19 | -0.513 | 0.17927 | -0.022 | -2.862
-18.5 | -0.528 | 0.17303 | -0.022 | -3.05
-18 | -0.542 | 0.1624 | -0.023 | -3.337
-17.5 | -0.555 | 0.15648 | -0.023 | -3.549
-17 | -0.568 | 0.14812 | -0.024 | -3.835
-16.5 | -0.579 | 0.13838 | -0.024 | -4.188
-16 | -0.59 | 0.13324 | -0.025 | -4.424
-15.5 | -0.598 | 0.12361 | -0.025 | -4.837
-15 | -0.604 | 0.11793 | -0.026 | -5.124
-14.5 | -0.608 | 0.11102 | -0.026 | -5.479
-14 | -0.61 | 0.10524 | -0.027 | -5.793
-13.5 | -0.608 | 0.09823 | -0.027 | -6.194
-13 | -0.604 | 0.09224 | -0.028 | -6.549
-12.5 | -0.596 | 0.08656 | -0.028 | -6.89
-12 | -0.585 | 0.08112 | -0.029 | -7.214
-11.5 | -0.571 | 0.07671 | -0.03 | -7.437
-11 | -0.552 | 0.07208 | -0.031 | -7.663
-10.5 | -0.53 | 0.06732 | -0.032 | -7.879
-10 | -0.505 | 0.0639 | -0.032 | -7.897
-9.5 | -0.476 | 0.05971 | -0.033 | -7.968
-9 | -0.444 | 0.05575 | -0.034 | -7.956
-8.5 | -0.407 | 0.05259 | -0.032 | -7.73
-8 | -0.369 | 0.04964 | -0.033 | -7.426
-7.5 | -0.327 | 0.04681 | -0.033 | -6.993
-7 | -0.284 | 0.04381 | -0.036 | -6.486
-6.5 | -0.24 | 0.04097 | -0.037 | -5.848
-6 | -0.239 | 0.01006 | -0.073 | -23.799
-5.5 | -0.181 | 0.00982 | -0.074 | -18.481
-5 | -0.122 | 0.00954 | -0.075 | -12.823
-4.5 | -0.063 | 0.00897 | -0.076 | -6.968
-4 | -0.002 | 0.00899 | -0.077 | -0.23
-3.5 | 0.059 | 0.00879 | -0.078 | 6.697
-3 | 0.12 | 0.00866 | -0.079 | 13.886
-2.5 | 0.182 | 0.00846 | -0.08 | 21.498
-2 | 0.244 | 0.00837 | -0.081 | 29.093
-1.5 | 0.307 | 0.00822 | -0.082 | 37.278
-1 | 0.368 | 0.00818 | -0.083 | 45.009
-0.5 | 0.43 | 0.00806 | -0.084 | 53.319
0 | 0.485 | 0.00598 | -0.085 | 81.139
0.5 | 0.545 | 0.00603 | -0.086 | 90.424
1 | 0.605 | 0.00613 | -0.087 | 98.702
1.5 | 0.665 | 0.00625 | -0.088 | 106.378
2 | 0.725 | 0.00641 | -0.089 | 113.078
2.5 | 0.785 | 0.00657 | -0.09 | 119.376
3 | 0.844 | 0.00677 | -0.091 | 124.779
3.5 | 0.904 | 0.00697 | -0.092 | 129.633
4 | 0.963 | 0.00725 | -0.093 | 132.874
4.5 | 1.014 | 0.00753 | -0.095 | 134.626
5 | 1.07 | 0.00777 | -0.096 | 137.665
5.5 | 1.125 | 0.00804 | -0.097 | 139.967
6 | 1.167 | 0.01679 | -0.097 | 69.504
6.5 | 1.218 | 0.01763 | -0.098 | 69.095
7 | 1.267 | 0.01835 | -0.099 | 69.029
7.5 | 1.313 | 0.01914 | -0.1 | 68.621
8 | 1.358 | 0.02 | -0.101 | 67.898
8.5 | 1.4 | 0.02085 | -0.102 | 67.133
9 | 1.439 | 0.02189 | -0.103 | 65.738
9.5 | 1.474 | 0.02285 | -0.104 | 64.524
10 | 1.506 | 0.02384 | -0.104 | 63.156
10.5 | 1.53 | 0.02503 | -0.105 | 61.13
11 | 1.55 | 0.02622 | -0.106 | 59.122
11.5 | 1.565 | 0.02756 | -0.107 | 56.803
12 | 1.576 | 0.02876 | -0.108 | 54.788
12.5 | 1.581 | 0.03032 | -0.109 | 52.128
13 | 1.58 | 0.03175 | -0.11 | 49.775
13.5 | 1.575 | 0.03349 | -0.111 | 47.028
14 | 1.559 | 0.03532 | -0.112 | 44.123
14.5 | 1.537 | 0.03702 | -0.112 | 41.514
15 | 1.509 | 0.03913 | -0.113 | 38.566
15.5 | 1.475 | 0.0425 | -0.113 | 34.699
16 | 1.438 | 0.04512 | -0.114 | 31.869
16.5 | 1.21 | 0.12246 | -0.07 | 9.879
17 | 1.174 | 0.13118 | -0.068 | 8.953
17.5 | 1.132 | 0.14171 | -0.059 | 7.99

## 42. Re 1M Mach 0.00 (2)
BIGFOIL.COM POLAR EXPORT
NACA66-616 a=0.5
NACA66-616 a=0.5 |  |  |  | Cl Max: | 1.3474 | at alpha= | 20 | deg
XFOIL ncrit=9 |  |  |  | L/D Max: | 151.38 | at alpha= | 5.5 | deg
Re: | 1000000 |  |  | Cd Min: | 0.10638 | at alpha= | 20 | deg
Mach: | 0 |  |  | Cl=0 at alpha= | -4.4703 | deg
|  |  |  | @ Cl=0.1, Cd= | 0.010295
|  |  |  | @ Cl=0.4, Cd= | 0.0067238
|  |  |  | @ Cl=0.6, Cd= | 0.007056
alpha (deg) | Cl | Cd | Cm | Cl/Cd
-17 | -0.9168 | 0.04127 | -0.1213 | -22.2147
-16.5 | -0.9422 | 0.03512 | -0.1207 | -26.828
-16 | -0.9264 | 0.03269 | -0.1196 | -28.3389
-15.5 | -0.9212 | 0.02975 | -0.1171 | -30.9647
-15 | -0.8707 | 0.03014 | -0.1172 | -28.8885
-14.5 | -0.8071 | 0.03154 | -0.1181 | -25.5897
-14 | -0.7866 | 0.02979 | -0.116 | -26.4048
-13.5 | -0.7549 | 0.0295 | -0.1143 | -25.5898
-13 | -0.6962 | 0.03123 | -0.1147 | -22.2927
-12.5 | -0.6471 | 0.03238 | -0.1143 | -19.9846
-12 | -0.6322 | 0.03104 | -0.1102 | -20.3673
-11.5 | -0.6251 | 0.02874 | -0.1048 | -21.7502
-11 | -0.6103 | 0.02593 | -0.1008 | -23.5364
-10.5 | -0.566 | 0.02604 | -0.1 | -21.7358
-10 | -0.5178 | 0.02649 | -0.0997 | -19.547
-9.5 | -0.4839 | 0.02453 | -0.0976 | -19.7269
-9 | -0.4481 | 0.02225 | -0.0956 | -20.1393
-8.5 | -0.4098 | 0.01972 | -0.094 | -20.7809
-8 | -0.3611 | 0.01905 | -0.0938 | -18.9554
-7.5 | -0.3117 | 0.01816 | -0.0936 | -17.1641
-7 | -0.2618 | 0.01682 | -0.0933 | -15.5648
-6.5 | -0.2102 | 0.01543 | -0.0932 | -13.6228
-6 | -0.1574 | 0.0143 | -0.0933 | -11.007
-5.5 | -0.1037 | 0.01358 | -0.0935 | -7.6362
-5 | -0.0539 | 0.01194 | -0.0931 | -4.5142
-4.5 | -0.0031 | 0.01119 | -0.0928 | -0.27703
-4 | 0.049 | 0.01067 | -0.0927 | 4.5923
-3.5 | 0.1021 | 0.01028 | -0.0927 | 9.9319
-3 | 0.156 | 0.01001 | -0.0929 | 15.5844
-2.5 | 0.208 | 0.0096 | -0.0928 | 21.6667
-2 | 0.2626 | 0.00937 | -0.0931 | 28.0256
-1.5 | 0.3164 | 0.00906 | -0.0933 | 34.9227
-1 | 0.3548 | 0.00744 | -0.0913 | 47.6882
-0.5 | 0.4015 | 0.0067 | -0.0902 | 59.9254
0 | 0.4576 | 0.0068 | -0.0905 | 67.2941
0.5 | 0.5134 | 0.00697 | -0.0909 | 73.6585
1 | 0.5692 | 0.00704 | -0.0912 | 80.8523
1.5 | 0.6271 | 0.00707 | -0.0923 | 88.6987
2.5 | 0.7438 | 0.00717 | -0.0946 | 103.7378
3 | 0.7991 | 0.00714 | -0.0951 | 111.9188
3.5 | 0.8559 | 0.00711 | -0.0959 | 120.3797
4 | 0.9129 | 0.00715 | -0.0968 | 127.6783
4.5 | 0.9651 | 0.00706 | -0.0966 | 136.6997
5 | 1.0164 | 0.00702 | -0.0963 | 144.7863
5.5 | 1.0642 | 0.00703 | -0.0953 | 151.3798
6 | 1.1 | 0.00727 | -0.0918 | 151.3067
6.5 | 1.1102 | 0.00784 | -0.0833 | 141.6071
7 | 1.0951 | 0.0092 | -0.0707 | 119.0326
7.5 | 1.0882 | 0.01211 | -0.0628 | 89.8596
8 | 1.0731 | 0.01529 | -0.0539 | 70.1831
8.5 | 1.06 | 0.01857 | -0.0457 | 57.0813
9 | 1.0523 | 0.0219 | -0.0388 | 48.0502
9.5 | 1.044 | 0.02558 | -0.0323 | 40.8131
10 | 1.0592 | 0.02808 | -0.0289 | 37.7208
10.5 | 1.0834 | 0.03012 | -0.0265 | 35.9695
11 | 1.1114 | 0.03195 | -0.0247 | 34.7856
11.5 | 1.1347 | 0.03419 | -0.0226 | 33.1881
12 | 1.1582 | 0.0365 | -0.0207 | 31.7315
12.5 | 1.1825 | 0.0388 | -0.019 | 30.4768
13 | 1.2042 | 0.04139 | -0.0173 | 29.094
13.5 | 1.2173 | 0.04481 | -0.0152 | 27.1658
14 | 1.239 | 0.04757 | -0.0139 | 26.0458
14.5 | 1.2586 | 0.05064 | -0.0127 | 24.8539
15 | 1.2759 | 0.054 | -0.0117 | 23.6278
15.5 | 1.2785 | 0.05891 | -0.0101 | 21.7026
16 | 1.2955 | 0.06257 | -0.0095 | 20.7048
16.5 | 1.3105 | 0.06655 | -0.0091 | 19.692
17 | 1.3217 | 0.07105 | -0.0089 | 18.6024
17.5 | 1.3322 | 0.07579 | -0.009 | 17.5775
18 | 1.3414 | 0.08084 | -0.0095 | 16.5933
18.5 | 1.3359 | 0.0877 | -0.0099 | 15.2326
19 | 1.3414 | 0.09351 | -0.011 | 14.345
19.5 | 1.3466 | 0.09958 | -0.0126 | 13.5228
20 | 1.3474 | 0.10638 | -0.0146 | 12.6659

## 43. Re 1M Mach 0.10 (1)
BIGFOIL.COM POLAR EXPORT
NACA66-616 a=0.5
NACA66-616 a=0.5 |  |  |  | Cl Max: | 1.573 | at alpha= | 12.5 | deg
JavaFoil+Calcfoil stall+Eppler ext transition |  |  |  | L/D Max: | 139.483 | at alpha= | 5.5 | deg
Re: | 1000000 |  |  | Cd Min: | 0.00599 | at alpha= | 0 | deg
Mach: | 0.1 |  |  | Cl=0 at alpha= | -3.9836 | deg
|  |  |  | @ Cl=0.1, Cd= | 0.0087211
|  |  |  | @ Cl=0.4, Cd= | 0.0081219
|  |  |  | @ Cl=0.6, Cd= | 0.0061367
alpha (deg) | Cl | Cd | Cm | Cl/Cd
-18.5 | -0.482 | 0.17669 | -0.022 | -2.726
-18 | -0.499 | 0.16974 | -0.023 | -2.937
-17.5 | -0.515 | 0.16358 | -0.023 | -3.148
-17 | -0.531 | 0.14888 | -0.024 | -3.564
-16.5 | -0.545 | 0.14321 | -0.024 | -3.807
-16 | -0.558 | 0.13303 | -0.025 | -4.197
-15.5 | -0.57 | 0.12536 | -0.025 | -4.546
-15 | -0.579 | 0.12003 | -0.026 | -4.827
-14.5 | -0.587 | 0.11224 | -0.026 | -5.227
-14 | -0.591 | 0.10512 | -0.027 | -5.624
-13.5 | -0.593 | 0.09858 | -0.027 | -6.013
-13 | -0.591 | 0.09418 | -0.028 | -6.277
-12.5 | -0.586 | 0.08798 | -0.029 | -6.66
-12 | -0.577 | 0.08234 | -0.029 | -7.008
-11.5 | -0.564 | 0.07679 | -0.03 | -7.348
-11 | -0.548 | 0.07256 | -0.031 | -7.55
-10.5 | -0.527 | 0.06773 | -0.032 | -7.786
-10 | -0.503 | 0.06418 | -0.032 | -7.833
-9.5 | -0.475 | 0.05993 | -0.033 | -7.924
-9 | -0.443 | 0.05625 | -0.034 | -7.883
-8.5 | -0.407 | 0.05286 | -0.032 | -7.699
-8 | -0.369 | 0.0497 | -0.033 | -7.433
-7.5 | -0.328 | 0.04686 | -0.033 | -7.003
-7 | -0.285 | 0.0441 | -0.035 | -6.46
-6.5 | -0.24 | 0.04117 | -0.037 | -5.838
-6 | -0.24 | 0.01002 | -0.073 | -23.991
-5.5 | -0.182 | 0.00987 | -0.074 | -18.462
-5 | -0.123 | 0.00962 | -0.075 | -12.771
-4.5 | -0.063 | 0.00897 | -0.076 | -7.003
-4 | -0.002 | 0.00902 | -0.077 | -0.231
-3.5 | 0.059 | 0.00886 | -0.078 | 6.681
-3 | 0.121 | 0.00865 | -0.079 | 13.962
-2.5 | 0.183 | 0.00853 | -0.08 | 21.436
-2 | 0.245 | 0.00835 | -0.081 | 29.314
-1.5 | 0.308 | 0.0083 | -0.082 | 37.109
-1 | 0.37 | 0.00818 | -0.083 | 45.25
-0.5 | 0.432 | 0.00806 | -0.084 | 53.583
0 | 0.487 | 0.00599 | -0.085 | 81.334
0.5 | 0.548 | 0.00605 | -0.086 | 90.482
1 | 0.608 | 0.00615 | -0.088 | 98.788
1.5 | 0.668 | 0.00626 | -0.089 | 106.7
2 | 0.728 | 0.00642 | -0.09 | 113.384
2.5 | 0.788 | 0.00659 | -0.091 | 119.571
3 | 0.848 | 0.00679 | -0.092 | 124.877
3.5 | 0.908 | 0.00702 | -0.093 | 129.445
4 | 0.967 | 0.00732 | -0.094 | 132.081
4.5 | 1.019 | 0.00758 | -0.095 | 134.39
5 | 1.075 | 0.00784 | -0.096 | 137.159
5.5 | 1.13 | 0.0081 | -0.097 | 139.483
6 | 1.172 | 0.01692 | -0.097 | 69.28
6.5 | 1.223 | 0.01776 | -0.098 | 68.87
7 | 1.272 | 0.01854 | -0.099 | 68.596
7.5 | 1.319 | 0.01932 | -0.1 | 68.233
8 | 1.363 | 0.0202 | -0.101 | 67.464
8.5 | 1.404 | 0.02103 | -0.102 | 66.781
9 | 1.443 | 0.02213 | -0.103 | 65.202
9.5 | 1.478 | 0.02306 | -0.104 | 64.081
10 | 1.508 | 0.02418 | -0.105 | 62.368
10.5 | 1.531 | 0.02536 | -0.106 | 60.39
11 | 1.55 | 0.02658 | -0.107 | 58.327
11.5 | 1.563 | 0.02792 | -0.108 | 55.976
12 | 1.571 | 0.02919 | -0.109 | 53.82
12.5 | 1.573 | 0.03098 | -0.11 | 50.774
13 | 1.57 | 0.0322 | -0.11 | 48.743
13.5 | 1.561 | 0.03393 | -0.111 | 45.995
14 | 1.539 | 0.036 | -0.112 | 42.766
14.5 | 1.513 | 0.03794 | -0.113 | 39.873
15 | 1.478 | 0.04054 | -0.113 | 36.452
15.5 | 1.415 | 0.04958 | -0.111 | 28.545
16 | 1.206 | 0.11853 | -0.069 | 10.177
16.5 | 1.164 | 0.12941 | -0.062 | 8.992
17 | 1.126 | 0.136 | -0.062 | 8.28
17.5 | 1.085 | 0.14512 | -0.059 | 7.477

## 44. Re 1M Mach 0.10 (2)
BIGFOIL.COM POLAR EXPORT
NACA66-616 a=0.5
NACA66-616 a=0.5 |  |  |  | Cl Max: | 1.3362 | at alpha= | 19.5 | deg
XFOIL ncrit=9 |  |  |  | L/D Max: | 151.031 | at alpha= | 5.5 | deg
Re: | 1000000 |  |  | Cd Min: | 0.11022 | at alpha= | 20 | deg
Mach: | 0.1 |  |  | Cl=0 at alpha= | -4.479 | deg
|  |  |  | @ Cl=0.1, Cd= | 0.010346
|  |  |  | @ Cl=0.4, Cd= | 0.0068003
|  |  |  | @ Cl=0.6, Cd= | 0.0070842
alpha (deg) | Cl | Cd | Cm | Cl/Cd
-16.5 | -0.853 | 0.04418 | -0.1227 | -19.3074
-16 | -0.8654 | 0.0385 | -0.1236 | -22.4779
-15.5 | -0.8725 | 0.0342 | -0.1223 | -25.5117
-15 | -0.8743 | 0.03052 | -0.1196 | -28.6468
-14.5 | -0.6679 | 0.04374 | -0.1234 | -15.2698
-14 | -0.7444 | 0.03353 | -0.1209 | -22.201
-13.5 | -0.7456 | 0.03018 | -0.1175 | -24.7051
-13 | -0.6813 | 0.03226 | -0.1181 | -21.119
-12.5 | -0.2575 | 0.08787 | -0.1003 | -2.9305
-12 | -0.2435 | 0.08314 | -0.1033 | -2.9288
-11.5 | -0.585 | 0.03184 | -0.1114 | -18.3731
-11 | -0.5982 | 0.02724 | -0.1041 | -21.9604
-10.5 | -0.5599 | 0.02679 | -0.1025 | -20.8996
-10 | -0.5093 | 0.02767 | -0.1023 | -18.4062
-9.5 | -0.4743 | 0.02617 | -0.1004 | -18.1238
-9 | -0.4447 | 0.0231 | -0.0975 | -19.2511
-8.5 | -0.4085 | 0.02047 | -0.0955 | -19.956
-8 | -0.3606 | 0.01963 | -0.0952 | -18.3698
-7.5 | -0.3116 | 0.01868 | -0.0948 | -16.6809
-7 | -0.2621 | 0.01722 | -0.0943 | -15.2207
-6.5 | -0.2107 | 0.01569 | -0.0941 | -13.4289
-6 | -0.1578 | 0.01445 | -0.0941 | -10.9204
-5.5 | -0.1037 | 0.01367 | -0.0943 | -7.586
-5 | -0.0531 | 0.01206 | -0.0939 | -4.403
-4.5 | -0.0022 | 0.01126 | -0.0936 | -0.19538
-4 | 0.0501 | 0.01073 | -0.0934 | 4.6692
-3.5 | 0.1034 | 0.01032 | -0.0934 | 10.0194
-3 | 0.1575 | 0.01007 | -0.0936 | 15.6405
-2.5 | 0.2096 | 0.00963 | -0.0934 | 21.7653
-2 | 0.2644 | 0.00939 | -0.0937 | 28.1576
-1.5 | 0.3187 | 0.0091 | -0.0939 | 35.022
-1 | 0.3579 | 0.00754 | -0.092 | 47.4668
-0.5 | 0.404 | 0.00673 | -0.0907 | 60.0297
0 | 0.4604 | 0.00686 | -0.0911 | 67.1137
0.5 | 0.5162 | 0.00699 | -0.0913 | 73.8484
1 | 0.5724 | 0.00707 | -0.0917 | 80.9618
1.5 | 0.6307 | 0.0071 | -0.0928 | 88.831
2 | 0.6896 | 0.00712 | -0.094 | 96.8539
2.5 | 0.7478 | 0.0072 | -0.095 | 103.8611
3 | 0.8035 | 0.00718 | -0.0956 | 111.9081
3.5 | 0.8608 | 0.00715 | -0.0964 | 120.3916
4 | 0.9176 | 0.00719 | -0.0972 | 127.6217
4.5 | 0.9704 | 0.0071 | -0.097 | 136.6761
5.5 | 1.0693 | 0.00708 | -0.0954 | 151.0311
6 | 1.1039 | 0.00733 | -0.0916 | 150.6003
6.5 | 1.1108 | 0.00794 | -0.0824 | 139.8992
7 | 1.0952 | 0.00937 | -0.0697 | 116.8837
7.5 | 1.0893 | 0.01249 | -0.0624 | 87.2138
8 | 1.072 | 0.01567 | -0.053 | 68.411
8.5 | 1.0584 | 0.01902 | -0.0447 | 55.6467
9 | 1.05 | 0.02244 | -0.0378 | 46.7914
9.5 | 1.0415 | 0.02619 | -0.0314 | 39.7671
10 | 1.0588 | 0.0286 | -0.0281 | 37.021
10.5 | 1.0826 | 0.03072 | -0.0257 | 35.2409
11 | 1.1106 | 0.0326 | -0.0239 | 34.0675
11.5 | 1.1336 | 0.0349 | -0.0217 | 32.4814
12 | 1.1573 | 0.03726 | -0.0198 | 31.0601
12.5 | 1.1812 | 0.03965 | -0.0181 | 29.7907
13 | 1.2021 | 0.04238 | -0.0163 | 28.3648
13.5 | 1.2156 | 0.04583 | -0.0143 | 26.5241
14 | 1.236 | 0.0488 | -0.0129 | 25.3279
14.5 | 1.2556 | 0.05194 | -0.0117 | 24.174
15 | 1.2717 | 0.05551 | -0.0106 | 22.9094
15.5 | 1.276 | 0.06036 | -0.0092 | 21.1398
16 | 1.2916 | 0.06428 | -0.0086 | 20.0933
16.5 | 1.3052 | 0.0685 | -0.0082 | 19.054
17 | 1.3156 | 0.07322 | -0.0081 | 17.9678
17.5 | 1.3256 | 0.07816 | -0.0082 | 16.9601
18 | 1.3312 | 0.08373 | -0.0088 | 15.8987
18.5 | 1.3293 | 0.09037 | -0.0095 | 14.7095
19 | 1.3333 | 0.09654 | -0.0107 | 13.8109
19.5 | 1.3362 | 0.10305 | -0.0125 | 12.9665
20 | 1.3356 | 0.11022 | -0.0148 | 12.1176

## 45. Re 1M Mach 0.25 (1)
BIGFOIL.COM POLAR EXPORT
NACA66-616 a=0.5
NACA66-616 a=0.5 |  |  |  | Cl Max: | 1.536 | at alpha= | 11 | deg
JavaFoil+Calcfoil stall+Eppler ext transition |  |  |  | L/D Max: | 137.25 | at alpha= | 5.5 | deg
Re: | 1000000 |  |  | Cd Min: | 0.00612 | at alpha= | 0 | deg
Mach: | 0.25 |  |  | Cl=0 at alpha= | -3.9841 | deg
|  |  |  | @ Cl=0.1, Cd= | 0.0088633
|  |  |  | @ Cl=0.4, Cd= | 0.0082294
|  |  |  | @ Cl=0.6, Cd= | 0.0062536
alpha (deg) | Cl | Cd | Cm | Cl/Cd
-16.5 | -0.202 | 0.15857 | -0.024 | -1.276
-16 | -0.26 | 0.15309 | -0.025 | -1.7
-15.5 | -0.309 | 0.14701 | -0.025 | -2.104
-15 | -0.353 | 0.14174 | -0.025 | -2.488
-14.5 | -0.391 | 0.12485 | -0.026 | -3.135
-14 | -0.425 | 0.11901 | -0.026 | -3.573
-13.5 | -0.454 | 0.11257 | -0.027 | -4.034
-13 | -0.478 | 0.10488 | -0.028 | -4.553
-12.5 | -0.495 | 0.09523 | -0.028 | -5.196
-12 | -0.506 | 0.08952 | -0.029 | -5.653
-11.5 | -0.511 | 0.08272 | -0.03 | -6.173
-11 | -0.509 | 0.07767 | -0.031 | -6.55
-10.5 | -0.5 | 0.07185 | -0.031 | -6.963
-10 | -0.486 | 0.0669 | -0.032 | -7.26
-9.5 | -0.465 | 0.0622 | -0.033 | -7.479
-9 | -0.439 | 0.0584 | -0.034 | -7.522
-8.5 | -0.407 | 0.05371 | -0.032 | -7.585
-8 | -0.372 | 0.0506 | -0.033 | -7.356
-7.5 | -0.332 | 0.04773 | -0.034 | -6.962
-7 | -0.289 | 0.0448 | -0.035 | -6.452
-6.5 | -0.244 | 0.04197 | -0.037 | -5.825
-6 | -0.198 | 0.03947 | -0.039 | -5.024
-5.5 | -0.186 | 0.01004 | -0.076 | -18.544
-5 | -0.126 | 0.0091 | -0.077 | -13.819
-4.5 | -0.064 | 0.00947 | -0.078 | -6.8
-4 | -0.002 | 0.00922 | -0.079 | -0.232
-3.5 | 0.061 | 0.00895 | -0.08 | 6.789
-3 | 0.124 | 0.00881 | -0.081 | 14.078
-2.5 | 0.188 | 0.0086 | -0.082 | 21.829
-2 | 0.251 | 0.00855 | -0.083 | 29.399
-1.5 | 0.317 | 0.00839 | -0.084 | 37.728
-1 | 0.38 | 0.00827 | -0.085 | 46.001
-0.5 | 0.444 | 0.00814 | -0.087 | 54.513
0 | 0.5 | 0.00612 | -0.088 | 81.682
0.5 | 0.562 | 0.00618 | -0.089 | 90.915
1 | 0.624 | 0.0063 | -0.09 | 98.983
1.5 | 0.686 | 0.00643 | -0.091 | 106.647
2 | 0.747 | 0.00664 | -0.092 | 112.63
2.5 | 0.809 | 0.00682 | -0.093 | 118.636
3 | 0.87 | 0.00701 | -0.094 | 124.137
3.5 | 0.931 | 0.00728 | -0.095 | 127.925
4 | 0.992 | 0.00758 | -0.096 | 130.883
4.5 | 1.045 | 0.00788 | -0.097 | 132.559
5 | 1.101 | 0.00814 | -0.098 | 135.316
5.5 | 1.157 | 0.00843 | -0.1 | 137.25
6 | 1.201 | 0.01775 | -0.1 | 67.654
6.5 | 1.252 | 0.01864 | -0.101 | 67.163
7 | 1.3 | 0.01946 | -0.102 | 66.83
7.5 | 1.346 | 0.02035 | -0.103 | 66.143
8 | 1.389 | 0.02128 | -0.104 | 65.267
8.5 | 1.428 | 0.02227 | -0.105 | 64.108
9 | 1.463 | 0.02343 | -0.106 | 62.417
9.5 | 1.493 | 0.02463 | -0.107 | 60.61
10 | 1.516 | 0.02588 | -0.108 | 58.597
10.5 | 1.53 | 0.02731 | -0.109 | 56.024
11 | 1.536 | 0.0287 | -0.11 | 53.517
11.5 | 1.534 | 0.03029 | -0.11 | 50.642
12 | 1.523 | 0.03183 | -0.111 | 47.839
12.5 | 1.502 | 0.03381 | -0.112 | 44.438
13 | 1.471 | 0.03559 | -0.113 | 41.334
13.5 | 1.215 | 0.09662 | -0.056 | 12.571
14 | 1.169 | 0.10211 | -0.058 | 11.452
14.5 | 1.113 | 0.1111 | -0.055 | 10.016
15 | 1.05 | 0.11937 | -0.055 | 8.797
15.5 | 0.98 | 0.12895 | -0.052 | 7.6
16 | 0.905 | 0.14129 | -0.052 | 6.404

## 46. Re 1M Mach 0.25 (2)
BIGFOIL.COM POLAR EXPORT
NACA66-616 a=0.5
NACA66-616 a=0.5 |  |  |  | Cl Max: | 1.2846 | at alpha= | 17.5 | deg
XFOIL ncrit=9 |  |  |  | L/D Max: | 149.034 | at alpha= | 5.5 | deg
Re: | 1000000 |  |  | Cd Min: | 0.14265 | at alpha= | -15 | deg
Mach: | 0.25 |  |  | Cl=0 at alpha= | -4.5287 | deg
|  |  |  | @ Cl=0.1, Cd= | 0.010705
|  |  |  | @ Cl=0.4, Cd= | 0.0078204
|  |  |  | @ Cl=0.6, Cd= | 0.0072451
alpha (deg) | Cl | Cd | Cm | Cl/Cd
-15 | -0.2189 | 0.14265 | -0.0787 | -1.5345
-14.5 | -0.2076 | 0.135 | -0.0824 | -1.5378
-14 | -0.1992 | 0.12676 | -0.0864 | -1.5715
-13.5 | -0.1969 | 0.11732 | -0.0906 | -1.6783
-13 | -0.2081 | 0.10538 | -0.0958 | -1.9748
-12.5 | -0.1927 | 0.10015 | -0.0989 | -1.9241
-12 | -0.2112 | 0.08808 | -0.1046 | -2.3978
-11.5 | -0.1918 | 0.08412 | -0.1072 | -2.2801
-10 | -0.4241 | 0.03534 | -0.1192 | -12.0006
-9 | -0.379 | 0.03259 | -0.1126 | -11.6293
-8.5 | -0.3773 | 0.02619 | -0.1067 | -14.4063
-8 | -0.3449 | 0.02389 | -0.1042 | -14.437
-7.5 | -0.3004 | 0.02263 | -0.1028 | -13.2744
-7 | -0.2593 | 0.01985 | -0.1007 | -13.063
-6.5 | -0.2122 | 0.01729 | -0.0994 | -12.273
-6 | -0.159 | 0.01551 | -0.0989 | -10.2515
-5.5 | -0.1037 | 0.0143 | -0.0988 | -7.2517
-5 | -0.0492 | 0.01281 | -0.0986 | -3.8407
-4.5 | 0.003 | 0.0117 | -0.098 | 0.25641
-4 | 0.0564 | 0.01106 | -0.0976 | 5.0995
-3.5 | 0.1104 | 0.01062 | -0.0973 | 10.3955
-3 | 0.1654 | 0.01031 | -0.0973 | 16.0427
-2.5 | 0.2187 | 0.00982 | -0.0969 | 22.2709
-2 | 0.2747 | 0.00955 | -0.097 | 28.7644
-1.5 | 0.3309 | 0.00929 | -0.0972 | 35.6189
-1 | 0.375 | 0.00808 | -0.0958 | 46.4109
0 | 0.4742 | 0.00705 | -0.0938 | 67.2624
0.5 | 0.5314 | 0.00715 | -0.094 | 74.3217
1 | 0.5897 | 0.00724 | -0.0944 | 81.4503
1.5 | 0.6504 | 0.00727 | -0.0955 | 89.4635
2 | 0.7116 | 0.0074 | -0.0968 | 96.1622
2.5 | 0.769 | 0.0074 | -0.0974 | 103.9189
3 | 0.8276 | 0.00738 | -0.098 | 112.1409
3.5 | 0.8879 | 0.00739 | -0.099 | 120.1488
4 | 0.9435 | 0.00742 | -0.0991 | 127.1563
4.5 | 1.0001 | 0.00733 | -0.0992 | 136.4393
5 | 1.0498 | 0.00729 | -0.0979 | 144.0055
5.5 | 1.0954 | 0.00735 | -0.0958 | 149.034
6 | 1.118 | 0.00763 | -0.0891 | 146.5269
6.5 | 1.1156 | 0.00857 | -0.078 | 130.175
7 | 1.0961 | 0.01039 | -0.0649 | 105.4957
7.5 | 1.0868 | 0.01422 | -0.058 | 76.4276
8 | 1.0671 | 0.01775 | -0.0485 | 60.1183
8.5 | 1.0518 | 0.02147 | -0.0402 | 48.9893
9 | 1.0402 | 0.02532 | -0.0332 | 41.0821
9.5 | 1.034 | 0.0292 | -0.0272 | 35.411
10 | 1.0569 | 0.03152 | -0.0244 | 33.5311
10.5 | 1.0815 | 0.03381 | -0.0219 | 31.9876
11 | 1.1079 | 0.03608 | -0.0198 | 30.7068
11.5 | 1.1265 | 0.039 | -0.0171 | 28.8846
12 | 1.1523 | 0.04151 | -0.0153 | 27.7596
12.5 | 1.1733 | 0.04451 | -0.0133 | 26.3604
13 | 1.1851 | 0.04838 | -0.011 | 24.4957
13.5 | 1.2029 | 0.05191 | -0.0094 | 23.1728
14 | 1.2196 | 0.05566 | -0.0079 | 21.9116
14.5 | 1.2357 | 0.05961 | -0.0067 | 20.7297
15 | 1.2429 | 0.06459 | -0.0055 | 19.2429
15.5 | 1.254 | 0.06933 | -0.0047 | 18.0874
16 | 1.2648 | 0.07431 | -0.0043 | 17.0206
16.5 | 1.2743 | 0.07965 | -0.0042 | 15.9987
17 | 1.2805 | 0.08551 | -0.0046 | 14.9749
17.5 | 1.2846 | 0.09188 | -0.0055 | 13.9813
18 | 1.2784 | 0.09968 | -0.0068 | 12.825
18.5 | 1.277 | 0.1074 | -0.009 | 11.8901
19 | 1.2689 | 0.11621 | -0.012 | 10.919
19.5 | 1.258 | 0.12581 | -0.0161 | 9.9992
20 | 1.2431 | 0.13641 | -0.0213 | 9.113

## 47. Re 1M Mach 0.50 (1)
BIGFOIL.COM POLAR EXPORT
NACA66-616 a=0.5
NACA66-616 a=0.5 |  |  |  | Cl Max: | 1.445 | at alpha= | 8 | deg
JavaFoil+Calcfoil stall+Eppler ext transition |  |  |  | L/D Max: | 125.794 | at alpha= | 5 | deg
Re: | 1000000 |  |  | Cd Min: | 0.00687 | at alpha= | 0.5 | deg
Mach: | 0.5 |  |  | Cl=0 at alpha= | -3.9855 | deg
|  |  |  | @ Cl=0.1, Cd= | 0.0091628
|  |  |  | @ Cl=0.4, Cd= | 0.0088728
|  |  |  | @ Cl=0.6, Cd= | 0.0075634
alpha (deg) | Cl | Cd | Cm | Cl/Cd
-20 | -0.901 | 0.19226 | -0.029 | -4.686
-19.5 | -0.871 | 0.19252 | -0.029 | -4.526
-19 | -0.844 | 0.18196 | -0.029 | -4.636
-18.5 | -0.816 | 0.17705 | -0.029 | -4.607
-18 | -0.788 | 0.17039 | -0.03 | -4.626
-17.5 | -0.761 | 0.1656 | -0.03 | -4.593
-17 | -0.734 | 0.16459 | -0.031 | -4.457
-16.5 | -0.703 | 0.16139 | -0.03 | -4.358
-16 | -0.675 | 0.15535 | -0.03 | -4.348
-15.5 | -0.648 | 0.15104 | -0.03 | -4.288
-15 | -0.62 | 0.14425 | -0.031 | -4.297
-14.5 | -0.592 | 0.13915 | -0.031 | -4.255
-14 | -0.564 | 0.1306 | -0.032 | -4.32
-13.5 | -0.536 | 0.12666 | -0.033 | -4.234
-13 | -0.507 | 0.12052 | -0.031 | -4.208
-12.5 | -0.479 | 0.11696 | -0.031 | -4.096
-12 | -0.451 | 0.11359 | -0.032 | -3.972
-11.5 | -0.423 | 0.10787 | -0.032 | -3.923
-11 | -0.395 | 0.10342 | -0.033 | -3.82
-10.5 | -0.367 | 0.10679 | -0.033 | -3.437
-10 | -0.339 | 0.10401 | -0.034 | -3.259
-9.5 | -0.311 | 0.09785 | -0.034 | -3.175
-9 | -0.282 | 0.0869 | -0.033 | -3.248
-8.5 | -0.254 | 0.0873 | -0.033 | -2.91
-8 | -0.226 | 0.06114 | -0.037 | -3.704
-7.5 | -0.225 | 0.05704 | -0.037 | -3.951
-7 | -0.273 | 0.05262 | -0.037 | -5.182
-6.5 | -0.246 | 0.04668 | -0.036 | -5.275
-6 | -0.207 | 0.04292 | -0.038 | -4.823
-5.5 | -0.161 | 0.03997 | -0.04 | -4.02
-5 | -0.11 | 0.03745 | -0.041 | -2.942
-4.5 | -0.057 | 0.03515 | -0.044 | -1.623
-4 | -0.002 | 0.00981 | -0.087 | -0.239
-3.5 | 0.067 | 0.00887 | -0.089 | 7.565
-3 | 0.138 | 0.0095 | -0.09 | 14.52
-2.5 | 0.209 | 0.00923 | -0.091 | 22.668
-2 | 0.281 | 0.00908 | -0.092 | 30.909
-1.5 | 0.354 | 0.00897 | -0.094 | 39.48
-1 | 0.425 | 0.00882 | -0.095 | 48.219
-0.5 | 0.496 | 0.00868 | -0.096 | 57.164
0 | 0.555 | 0.00892 | -0.097 | 62.17
0.5 | 0.623 | 0.00687 | -0.098 | 90.801
1 | 0.693 | 0.00708 | -0.1 | 97.791
1.5 | 0.761 | 0.00728 | -0.101 | 104.61
2 | 0.83 | 0.00751 | -0.102 | 110.449
2.5 | 0.898 | 0.00778 | -0.103 | 115.487
3 | 0.966 | 0.00817 | -0.104 | 118.306
3.5 | 1.034 | 0.00857 | -0.106 | 120.624
4 | 1.102 | 0.00891 | -0.107 | 123.615
4.5 | 1.155 | 0.00928 | -0.108 | 124.569
5 | 1.216 | 0.00967 | -0.109 | 125.794
5.5 | 1.265 | 0.02067 | -0.109 | 61.231
6 | 1.319 | 0.02197 | -0.11 | 60.049
6.5 | 1.366 | 0.02308 | -0.112 | 59.199
7 | 1.406 | 0.02449 | -0.113 | 57.421
7.5 | 1.434 | 0.02596 | -0.114 | 55.251
8 | 1.445 | 0.0278 | -0.115 | 51.977
8.5 | 1.427 | 0.02981 | -0.116 | 47.868
9 | 1.136 | 0.0605 | -0.057 | 18.773
9.5 | 0.744 | 0.06859 | -0.048 | 10.851
10 | 0.771 | 0.08179 | -0.046 | 9.423
10.5 | 0.798 | 0.09952 | -0.05 | 8.019
11 | 0.825 | 0.09949 | -0.052 | 8.292
11.5 | 0.851 | 0.10518 | -0.052 | 8.094
12 | 0.879 | 0.11501 | -0.057 | 7.644
12.5 | 0.906 | 0.1179 | -0.059 | 7.682
13 | 0.932 | 0.12343 | -0.059 | 7.55

## 48. Re 1M Mach 0.50 (2)
BIGFOIL.COM POLAR EXPORT
NACA66-616 a=0.5
NACA66-616 a=0.5 |  |  |  | Cl Max: | 1.1484 | at alpha= | 14 | deg
XFOIL ncrit=9 |  |  |  | L/D Max: | 122.036 | at alpha= | 4.5 | deg
Re: | 1000000 |  |  | Cd Min: | 0.22771 | at alpha= | -20 | deg
Mach: | 0.5 |  |  | Cl=0 at alpha= | -4.7075 | deg
|  |  |  | @ Cl=0.1, Cd= | 0.012882
|  |  |  | @ Cl=0.4, Cd= | 0.010269
|  |  |  | @ Cl=0.6, Cd= | 0.0081212
alpha (deg) | Cl | Cd | Cm | Cl/Cd
-20 | -0.3849 | 0.22771 | -0.0436 | -1.6903
-19.5 | -0.3646 | 0.21977 | -0.0487 | -1.659
-19 | -0.3425 | 0.21214 | -0.0534 | -1.6145
-18.5 | -0.3193 | 0.20557 | -0.0578 | -1.5532
-18 | -0.2968 | 0.19866 | -0.0624 | -1.494
-17.5 | -0.275 | 0.19158 | -0.0668 | -1.4354
-17 | -0.2555 | 0.18331 | -0.0719 | -1.3938
-16.5 | -0.2367 | 0.17541 | -0.0767 | -1.3494
-16 | -0.2177 | 0.16763 | -0.0812 | -1.2987
-15.5 | -0.1984 | 0.15995 | -0.0854 | -1.2404
-14.5 | -0.1583 | 0.14553 | -0.0931 | -1.0877
-14 | -0.1404 | 0.13827 | -0.0972 | -1.0154
-13.5 | -0.125 | 0.13046 | -0.1014 | -0.95815
-13 | -0.1152 | 0.12155 | -0.1058 | -0.94776
-12.5 | -0.104 | 0.11361 | -0.11 | -0.91541
-12 | -0.087 | 0.10737 | -0.1135 | -0.81028
-11.5 | -0.0862 | 0.09784 | -0.1184 | -0.88103
-11 | -0.0646 | 0.09322 | -0.1212 | -0.69298
-10.5 | -0.0647 | 0.08441 | -0.126 | -0.7665
-10 | -0.0517 | 0.07838 | -0.1296 | -0.65961
-9.5 | -0.0475 | 0.07043 | -0.1356 | -0.67443
-8.5 | -0.0583 | 0.05444 | -0.1458 | -1.0709
-8 | -0.0902 | 0.04534 | -0.1489 | -1.9894
-7 | -0.1269 | 0.03605 | -0.1381 | -3.5201
-6.5 | -0.1233 | 0.03076 | -0.1335 | -4.0085
-6 | -0.1194 | 0.02341 | -0.1263 | -5.1004
-5.5 | -0.0835 | 0.01994 | -0.122 | -4.1876
-5 | -0.0344 | 0.01701 | -0.1193 | -2.0223
-4.5 | 0.0244 | 0.01456 | -0.1181 | 1.6758
-4 | 0.0857 | 0.01311 | -0.1171 | 6.537
-3.5 | 0.1453 | 0.01216 | -0.1159 | 11.949
-3 | 0.2042 | 0.01151 | -0.1146 | 17.7411
-2.5 | 0.2638 | 0.01102 | -0.1136 | 23.9383
-2 | 0.3211 | 0.01058 | -0.1123 | 30.3497
-1.5 | 0.3805 | 0.01034 | -0.1115 | 36.7988
-1 | 0.4406 | 0.01012 | -0.1109 | 43.5375
-0.5 | 0.4804 | 0.0086 | -0.1074 | 55.8605
0 | 0.5312 | 0.00785 | -0.105 | 67.6688
0.5 | 0.5928 | 0.0081 | -0.1044 | 73.1852
1 | 0.6538 | 0.00828 | -0.1038 | 78.9614
1.5 | 0.7196 | 0.00836 | -0.1042 | 86.0766
2 | 0.7895 | 0.00839 | -0.1055 | 94.1001
2.5 | 0.8474 | 0.00856 | -0.1045 | 98.9953
3 | 0.9097 | 0.00862 | -0.1041 | 105.5336
3.5 | 0.9787 | 0.00862 | -0.1048 | 113.5383
4 | 1.0223 | 0.00876 | -0.1006 | 116.7009
4.5 | 1.0727 | 0.00879 | -0.0973 | 122.0364
5 | 1.0974 | 0.00908 | -0.0893 | 120.859
5.5 | 1.1152 | 0.00988 | -0.0808 | 112.8745
6 | 1.138 | 0.0109 | -0.0734 | 104.4037
6.5 | 1.1366 | 0.01285 | -0.0628 | 88.4514
7 | 1.1144 | 0.01621 | -0.051 | 68.7477
7.5 | 1.0953 | 0.02155 | -0.0439 | 50.826
8 | 1.0684 | 0.02638 | -0.0343 | 40.5004
8.5 | 1.0441 | 0.03148 | -0.026 | 33.1671
9 | 1.0223 | 0.03689 | -0.019 | 27.7121
9.5 | 1.0272 | 0.04115 | -0.0144 | 24.9623
10 | 1.0519 | 0.04441 | -0.0115 | 23.6861
10.5 | 1.0729 | 0.04812 | -0.0086 | 22.2963
11 | 1.0925 | 0.05217 | -0.0059 | 20.9412
11.5 | 1.1014 | 0.05728 | -0.0033 | 19.2284
12 | 1.1156 | 0.06224 | -0.0012 | 17.9242
12.5 | 1.127 | 0.06766 | 0.0007 | 16.6568
13 | 1.1372 | 0.07339 | 0.0021 | 15.4953
13.5 | 1.142 | 0.07986 | 0.0032 | 14.3
14 | 1.1484 | 0.08658 | 0.0039 | 13.264
14.5 | 1.1436 | 0.09507 | 0.0032 | 12.029
15 | 1.1282 | 0.10541 | 0.0006 | 10.703
15.5 | 1.1074 | 0.11726 | -0.0042 | 9.444
16 | 1.0864 | 0.12983 | -0.0106 | 8.3679
16.5 | 1.0651 | 0.14322 | -0.0185 | 7.4368
17 | 1.0409 | 0.15795 | -0.0279 | 6.5901
17.5 | 1.0138 | 0.17455 | -0.0387 | 5.8081
18 | 0.9808 | 0.19469 | -0.0506 | 5.0378
18.5 | 0.9729 | 0.21009 | -0.0594 | 4.6309
19 | 0.9763 | 0.22275 | -0.0666 | 4.3829

## 49. Re 2M Mach 0.00 (1)
BIGFOIL.COM POLAR EXPORT
NACA66-616 a=0.5
NACA66-616 a=0.5 |  |  |  | Cl Max: | 1.586 | at alpha= | 13 | deg
JavaFoil+Calcfoil stall+Eppler ext transition |  |  |  | L/D Max: | 164.379 | at alpha= | 5.5 | deg
Re: | 2000000 |  |  | Cd Min: | 0.00494 | at alpha= | 0 | deg
Mach: | 0 |  |  | Cl=0 at alpha= | -3.9836 | deg
|  |  |  | @ Cl=0.1, Cd= | 0.0075962
|  |  |  | @ Cl=0.4, Cd= | 0.0067619
|  |  |  | @ Cl=0.6, Cd= | 0.005122
alpha (deg) | Cl | Cd | Cm | Cl/Cd
-19 | -0.513 | 0.17137 | -0.022 | -2.996
-18.5 | -0.528 | 0.16257 | -0.023 | -3.248
-18 | -0.542 | 0.15268 | -0.023 | -3.552
-17.5 | -0.556 | 0.14662 | -0.023 | -3.79
-17 | -0.568 | 0.13903 | -0.024 | -4.088
-16.5 | -0.58 | 0.13091 | -0.025 | -4.429
-16 | -0.59 | 0.12487 | -0.025 | -4.724
-15.5 | -0.598 | 0.11861 | -0.026 | -5.044
-15 | -0.605 | 0.1107 | -0.026 | -5.461
-14.5 | -0.609 | 0.10462 | -0.027 | -5.818
-14 | -0.61 | 0.09973 | -0.027 | -6.117
-13.5 | -0.609 | 0.0943 | -0.028 | -6.458
-13 | -0.605 | 0.0881 | -0.029 | -6.863
-12.5 | -0.597 | 0.0834 | -0.029 | -7.16
-12 | -0.586 | 0.07852 | -0.03 | -7.464
-11.5 | -0.571 | 0.07348 | -0.031 | -7.774
-11 | -0.553 | 0.06858 | -0.032 | -8.065
-10.5 | -0.531 | 0.06458 | -0.033 | -8.225
-10 | -0.505 | 0.06141 | -0.033 | -8.226
-9.5 | -0.477 | 0.05658 | -0.035 | -8.434
-9 | -0.447 | 0.05177 | -0.038 | -8.626
-8.5 | -0.413 | 0.0459 | -0.042 | -9.005
-8 | -0.456 | 0.00914 | -0.068 | -49.9
-7.5 | -0.406 | 0.00949 | -0.069 | -42.819
-7 | -0.352 | 0.00929 | -0.07 | -37.906
-6.5 | -0.296 | 0.00895 | -0.072 | -33.124
-6 | -0.239 | 0.00869 | -0.073 | -27.558
-5.5 | -0.181 | 0.0085 | -0.074 | -21.347
-5 | -0.122 | 0.00819 | -0.075 | -14.946
-4.5 | -0.063 | 0.00801 | -0.076 | -7.812
-4 | -0.002 | 0.00785 | -0.077 | -0.264
-3.5 | 0.059 | 0.00765 | -0.078 | 7.698
-3 | 0.12 | 0.00757 | -0.079 | 15.887
-2.5 | 0.182 | 0.0074 | -0.081 | 24.593
-2 | 0.244 | 0.00735 | -0.082 | 33.142
-1.5 | 0.307 | 0.00692 | -0.083 | 44.298
-1 | 0.368 | 0.00654 | -0.084 | 56.274
-0.5 | 0.43 | 0.00697 | -0.085 | 61.683
0 | 0.489 | 0.00494 | -0.086 | 99.008
0.5 | 0.549 | 0.00503 | -0.087 | 109.282
1 | 0.61 | 0.00514 | -0.088 | 118.655
1.5 | 0.67 | 0.00529 | -0.089 | 126.673
2 | 0.73 | 0.00553 | -0.09 | 131.896
2.5 | 0.789 | 0.00574 | -0.091 | 137.49
3 | 0.849 | 0.0059 | -0.092 | 143.99
3.5 | 0.909 | 0.00607 | -0.093 | 149.622
4 | 0.968 | 0.00623 | -0.094 | 155.332
4.5 | 1.019 | 0.00642 | -0.095 | 158.789
5 | 1.075 | 0.00664 | -0.096 | 161.839
5.5 | 1.13 | 0.00688 | -0.097 | 164.379
6 | 1.171 | 0.01485 | -0.097 | 78.85
6.5 | 1.222 | 0.01562 | -0.098 | 78.216
7 | 1.271 | 0.01625 | -0.099 | 78.204
7.5 | 1.318 | 0.01693 | -0.1 | 77.827
8 | 1.362 | 0.0177 | -0.101 | 76.978
8.5 | 1.404 | 0.01846 | -0.102 | 76.065
9 | 1.443 | 0.0193 | -0.103 | 74.75
9.5 | 1.479 | 0.02017 | -0.104 | 73.309
10 | 1.51 | 0.02112 | -0.105 | 71.513
10.5 | 1.535 | 0.02218 | -0.106 | 69.209
11 | 1.555 | 0.02315 | -0.107 | 67.161
11.5 | 1.57 | 0.02431 | -0.108 | 64.594
12 | 1.581 | 0.02539 | -0.109 | 62.259
12.5 | 1.585 | 0.02673 | -0.109 | 59.305
13 | 1.586 | 0.02802 | -0.11 | 56.598
13.5 | 1.58 | 0.02952 | -0.111 | 53.53
14 | 1.564 | 0.03105 | -0.112 | 50.374
14.5 | 1.543 | 0.03256 | -0.113 | 47.38
15 | 1.517 | 0.03437 | -0.114 | 44.127
15.5 | 1.485 | 0.03674 | -0.114 | 40.421
16 | 1.451 | 0.03855 | -0.115 | 37.631
16.5 | 1.412 | 0.04081 | -0.116 | 34.608
17 | 1.369 | 0.04406 | -0.116 | 31.066
17.5 | 1.32 | 0.04897 | -0.116 | 26.952
18 | 1.26 | 0.0586 | -0.114 | 21.495

## 50. Re 2M Mach 0.00 (2)
BIGFOIL.COM POLAR EXPORT
NACA66-616 a=0.5
NACA66-616 a=0.5 |  |  |  | Cl Max: | 1.4891 | at alpha= | 20 | deg
XFOIL ncrit=9 |  |  |  | L/D Max: | 186.293 | at alpha= | 4.5 | deg
Re: | 2000000 |  |  | Cd Min: | 0.1848 | at alpha= | -20 | deg
Mach: | 0 |  |  | Cl=0 at alpha= | -4.3422 | deg
|  |  |  | @ Cl=0.1, Cd= | 0.0080851
|  |  |  | @ Cl=0.4, Cd= | 0.006214
|  |  |  | @ Cl=0.6, Cd= | 0.0049795
alpha (deg) | Cl | Cd | Cm | Cl/Cd
-20 | -0.3038 | 0.1848 | -0.02 | -1.6439
-18 | -1.0022 | 0.04152 | -0.1209 | -24.1378
-17.5 | -1.0323 | 0.0349 | -0.1206 | -29.5788
-17 | -1.0419 | 0.03074 | -0.1183 | -33.8939
-16.5 | -1.0421 | 0.02762 | -0.1152 | -37.7299
-16 | -1.0389 | 0.02482 | -0.1114 | -41.8574
-15.5 | -1.0258 | 0.02275 | -0.1077 | -45.0901
-15 | -1.0144 | 0.02048 | -0.1032 | -49.5312
-14.5 | -0.9943 | 0.01873 | -0.0992 | -53.086
-14 | -0.9698 | 0.01729 | -0.0953 | -56.0902
-13.5 | -0.9342 | 0.01653 | -0.0929 | -56.5154
-13 | -0.8859 | 0.01628 | -0.0924 | -54.4165
-12.5 | -0.8366 | 0.01608 | -0.0919 | -52.0274
-12 | -0.7861 | 0.01593 | -0.0917 | -49.3471
-11.5 | -0.7402 | 0.01533 | -0.0909 | -48.2844
-11 | -0.6891 | 0.01523 | -0.0907 | -45.2462
-10.5 | -0.6386 | 0.01494 | -0.0905 | -42.7443
-10 | -0.5884 | 0.01451 | -0.0903 | -40.5513
-9.5 | -0.5378 | 0.01403 | -0.09 | -38.3321
-9 | -0.4862 | 0.01363 | -0.09 | -35.6713
-8.5 | -0.4382 | 0.01258 | -0.0894 | -34.8331
-8 | -0.3881 | 0.01188 | -0.0891 | -32.6684
-7.5 | -0.3354 | 0.01147 | -0.0892 | -29.2415
-7 | -0.2809 | 0.01118 | -0.0896 | -25.1252
-6.5 | -0.2272 | 0.01076 | -0.0898 | -21.1152
-6 | -0.174 | 0.01026 | -0.0899 | -16.9591
-5.5 | -0.1202 | 0.00984 | -0.0901 | -12.2154
-5 | -0.0694 | 0.00914 | -0.0897 | -7.593
-4.5 | -0.0173 | 0.00864 | -0.0896 | -2.0023
-4 | 0.0375 | 0.00837 | -0.09 | 4.4803
-3.5 | 0.093 | 0.00811 | -0.0905 | 11.4673
-3 | 0.1493 | 0.00791 | -0.0911 | 18.8748
-2.5 | 0.2043 | 0.00759 | -0.0915 | 26.917
-2 | 0.2607 | 0.00742 | -0.0921 | 35.1348
-1.5 | 0.3169 | 0.00724 | -0.0928 | 43.7707
-1 | 0.3703 | 0.00685 | -0.093 | 54.0584
-0.5 | 0.417 | 0.00585 | -0.0924 | 71.2821
0 | 0.4661 | 0.00499 | -0.0919 | 93.4068
0.5 | 0.5236 | 0.00495 | -0.0928 | 105.7778
1 | 0.5817 | 0.00497 | -0.0937 | 117.0423
1.5 | 0.6393 | 0.005 | -0.0946 | 127.86
2 | 0.6976 | 0.00508 | -0.0957 | 137.3228
2.5 | 0.7556 | 0.00505 | -0.0968 | 149.6238
3 | 0.8129 | 0.00507 | -0.0977 | 160.3353
3.5 | 0.8699 | 0.00513 | -0.0986 | 169.5712
4 | 0.9259 | 0.00518 | -0.0993 | 178.7452
4.5 | 0.9799 | 0.00526 | -0.0996 | 186.2928
5 | 1.0278 | 0.00554 | -0.0987 | 185.5235
5.5 | 1.0628 | 0.00612 | -0.0953 | 173.6601
6 | 1.0581 | 0.00723 | -0.084 | 146.3485
6.5 | 1.0374 | 0.00907 | -0.0708 | 114.3771
7 | 1.0244 | 0.01122 | -0.0601 | 91.3012
7.5 | 1.0168 | 0.01337 | -0.0508 | 76.0509
8.5 | 1.0349 | 0.01919 | -0.0425 | 53.9291
9 | 1.0449 | 0.02163 | -0.0378 | 48.3079
9.5 | 1.0703 | 0.02333 | -0.0351 | 45.8766
10 | 1.0999 | 0.02485 | -0.033 | 44.2616
10.5 | 1.1305 | 0.02638 | -0.0312 | 42.8544
11 | 1.1594 | 0.02802 | -0.0293 | 41.3776
11.5 | 1.1874 | 0.0298 | -0.0275 | 39.8456
12 | 1.2178 | 0.03143 | -0.026 | 38.7464
12.5 | 1.2436 | 0.03344 | -0.0242 | 37.189
13 | 1.266 | 0.03575 | -0.0221 | 35.4126
13.5 | 1.2948 | 0.03765 | -0.0209 | 34.3904
14 | 1.3196 | 0.0399 | -0.0195 | 33.0727
14.5 | 1.3435 | 0.04228 | -0.0181 | 31.7763
15 | 1.3556 | 0.04574 | -0.0161 | 29.6371
15.5 | 1.3815 | 0.0481 | -0.0153 | 28.7214
16 | 1.4012 | 0.05108 | -0.0142 | 27.4315
16.5 | 1.4206 | 0.0542 | -0.0134 | 26.2103
17 | 1.4388 | 0.05747 | -0.0127 | 25.0357
17.5 | 1.4525 | 0.06132 | -0.012 | 23.6872
18 | 1.4517 | 0.06692 | -0.0112 | 21.6931
18.5 | 1.4671 | 0.07084 | -0.0112 | 20.7101
19 | 1.4765 | 0.07558 | -0.0114 | 19.5356
19.5 | 1.4832 | 0.08081 | -0.0118 | 18.3542
20 | 1.4891 | 0.08625 | -0.0127 | 17.2649

## 51. Re 2M Mach 0.10 (1)
BIGFOIL.COM POLAR EXPORT
NACA66-616 a=0.5
NACA66-616 a=0.5 |  |  |  | Cl Max: | 1.578 | at alpha= | 12.5 | deg
JavaFoil+Calcfoil stall+Eppler ext transition |  |  |  | L/D Max: | 163.864 | at alpha= | 5.5 | deg
Re: | 2000000 |  |  | Cd Min: | 0.00495 | at alpha= | 0 | deg
Mach: | 0.1 |  |  | Cl=0 at alpha= | -3.9836 | deg
|  |  |  | @ Cl=0.1, Cd= | 0.0075807
|  |  |  | @ Cl=0.4, Cd= | 0.0067894
|  |  |  | @ Cl=0.6, Cd= | 0.0051408
alpha (deg) | Cl | Cd | Cm | Cl/Cd
-18.5 | -0.482 | 0.1651 | -0.023 | -2.919
-18 | -0.499 | 0.15985 | -0.023 | -3.121
-17.5 | -0.515 | 0.15212 | -0.023 | -3.387
-17 | -0.531 | 0.14122 | -0.024 | -3.76
-16.5 | -0.545 | 0.13173 | -0.025 | -4.141
-16 | -0.559 | 0.12609 | -0.025 | -4.431
-15.5 | -0.57 | 0.11946 | -0.026 | -4.774
-15 | -0.58 | 0.11352 | -0.026 | -5.107
-14.5 | -0.587 | 0.10725 | -0.027 | -5.473
-14 | -0.592 | 0.09967 | -0.027 | -5.935
-13.5 | -0.593 | 0.09556 | -0.028 | -6.208
-13 | -0.592 | 0.08931 | -0.029 | -6.624
-12.5 | -0.587 | 0.08413 | -0.03 | -6.974
-12 | -0.578 | 0.07839 | -0.03 | -7.371
-11.5 | -0.565 | 0.07394 | -0.031 | -7.642
-11 | -0.549 | 0.06963 | -0.032 | -7.88
-10.5 | -0.528 | 0.06498 | -0.033 | -8.128
-10 | -0.503 | 0.06217 | -0.033 | -8.098
-9.5 | -0.476 | 0.05719 | -0.035 | -8.322
-9 | -0.445 | 0.05278 | -0.037 | -8.441
-8.5 | -0.41 | 0.04894 | -0.037 | -8.375
-8 | -0.457 | 0.00865 | -0.068 | -52.762
-7.5 | -0.407 | 0.00964 | -0.07 | -42.243
-7 | -0.353 | 0.00931 | -0.071 | -37.947
-6.5 | -0.297 | 0.00897 | -0.072 | -33.159
-6 | -0.24 | 0.00878 | -0.073 | -27.371
-5.5 | -0.182 | 0.00851 | -0.074 | -21.415
-5 | -0.123 | 0.00825 | -0.075 | -14.896
-4.5 | -0.063 | 0.00809 | -0.076 | -7.762
-4 | -0.002 | 0.00787 | -0.078 | -0.265
-3.5 | 0.059 | 0.00766 | -0.079 | 7.729
-3 | 0.121 | 0.00754 | -0.08 | 16.026
-2.5 | 0.183 | 0.00743 | -0.081 | 24.604
-2 | 0.245 | 0.00737 | -0.082 | 33.242
-1.5 | 0.308 | 0.00692 | -0.083 | 44.544
-1 | 0.37 | 0.00662 | -0.084 | 55.882
-0.5 | 0.432 | 0.00697 | -0.085 | 62.001
0 | 0.491 | 0.00495 | -0.086 | 99.181
0.5 | 0.552 | 0.00507 | -0.087 | 108.845
1 | 0.613 | 0.00516 | -0.088 | 118.794
1.5 | 0.673 | 0.00533 | -0.089 | 126.266
2 | 0.733 | 0.00555 | -0.09 | 132.095
2.5 | 0.793 | 0.00576 | -0.091 | 137.65
3 | 0.853 | 0.00594 | -0.092 | 143.683
3.5 | 0.913 | 0.0061 | -0.093 | 149.549
4 | 0.973 | 0.00629 | -0.094 | 154.67
4.5 | 1.024 | 0.00646 | -0.096 | 158.525
5 | 1.08 | 0.00668 | -0.097 | 161.657
5.5 | 1.135 | 0.00693 | -0.098 | 163.864
6 | 1.176 | 0.01498 | -0.097 | 78.478
6.5 | 1.227 | 0.01574 | -0.098 | 77.926
7 | 1.276 | 0.01641 | -0.099 | 77.766
7.5 | 1.323 | 0.0171 | -0.1 | 77.359
8 | 1.367 | 0.01788 | -0.101 | 76.458
8.5 | 1.409 | 0.01864 | -0.102 | 75.56
9 | 1.447 | 0.01951 | -0.103 | 74.183
9.5 | 1.482 | 0.02035 | -0.104 | 72.842
10 | 1.513 | 0.02142 | -0.105 | 70.604
10.5 | 1.536 | 0.02246 | -0.106 | 68.408
11 | 1.555 | 0.02341 | -0.107 | 66.424
11.5 | 1.568 | 0.02466 | -0.108 | 63.586
12 | 1.576 | 0.02577 | -0.109 | 61.153
12.5 | 1.578 | 0.02728 | -0.11 | 57.824
13 | 1.575 | 0.0284 | -0.111 | 55.445
13.5 | 1.566 | 0.0299 | -0.112 | 52.38
14 | 1.545 | 0.03174 | -0.113 | 48.688
14.5 | 1.519 | 0.0333 | -0.113 | 45.62
15 | 1.487 | 0.03531 | -0.114 | 42.124
15.5 | 1.451 | 0.03759 | -0.115 | 38.593
16 | 1.41 | 0.03992 | -0.115 | 35.316
16.5 | 1.363 | 0.04342 | -0.116 | 31.381
17 | 1.316 | 0.0461 | -0.116 | 28.538
17.5 | 1.219 | 0.06739 | -0.11 | 18.091

## 52. Re 2M Mach 0.10 (2)
BIGFOIL.COM POLAR EXPORT
NACA66-616 a=0.5
NACA66-616 a=0.5 |  |  |  | Cl Max: | 1.4772 | at alpha= | 20 | deg
XFOIL ncrit=9 |  |  |  | L/D Max: | 186.276 | at alpha= | 4.5 | deg
Re: | 2000000 |  |  | Cd Min: | 0.20525 | at alpha= | -20 | deg
Mach: | 0.1 |  |  | Cl=0 at alpha= | -4.3482 | deg
|  |  |  | @ Cl=0.1, Cd= | 0.0081091
|  |  |  | @ Cl=0.4, Cd= | 0.0063259
|  |  |  | @ Cl=0.6, Cd= | 0.0049928
alpha (deg) | Cl | Cd | Cm | Cl/Cd
-20 | -0.3827 | 0.20525 | -0.0389 | -1.8646
-19.5 | -0.365 | 0.19966 | -0.0428 | -1.8281
-17.5 | -0.947 | 0.0437 | -0.1228 | -21.6705
-17 | -0.9842 | 0.03609 | -0.1234 | -27.2707
-16.5 | -1.0015 | 0.03131 | -0.121 | -31.9866
-16 | -1.0084 | 0.02763 | -0.1174 | -36.4966
-15.5 | -1.0037 | 0.02495 | -0.1135 | -40.2285
-15 | -0.9981 | 0.02229 | -0.1088 | -44.7779
-14.5 | -0.9848 | 0.02006 | -0.1042 | -49.0927
-14 | -0.9618 | 0.0185 | -0.1001 | -51.9892
-13.5 | -0.9377 | 0.01696 | -0.0959 | -55.2889
-13 | -0.8944 | 0.01631 | -0.0944 | -54.8375
-12.5 | -0.843 | 0.01622 | -0.094 | -51.9729
-12 | -0.7926 | 0.016 | -0.0935 | -49.5375
-11.5 | -0.7438 | 0.01561 | -0.0929 | -47.6489
-11 | -0.6928 | 0.01546 | -0.0925 | -44.8124
-10.5 | -0.6411 | 0.01524 | -0.0922 | -42.0669
-10 | -0.5904 | 0.01485 | -0.0919 | -39.7576
-9.5 | -0.5398 | 0.01433 | -0.0915 | -37.6692
-9 | -0.4884 | 0.01382 | -0.0913 | -35.3401
-8.5 | -0.4377 | 0.01312 | -0.0909 | -33.3613
-8 | -0.3895 | 0.01205 | -0.0903 | -32.3237
-7.5 | -0.3364 | 0.01162 | -0.0903 | -28.9501
-7 | -0.2816 | 0.01131 | -0.0906 | -24.8983
-6.5 | -0.2276 | 0.01086 | -0.0907 | -20.9576
-6 | -0.1741 | 0.01035 | -0.0908 | -16.8213
-5.5 | -0.1201 | 0.00991 | -0.0909 | -12.1191
-5 | -0.0686 | 0.00924 | -0.0906 | -7.4242
-4.5 | -0.0167 | 0.00869 | -0.0904 | -1.9217
-4 | 0.0383 | 0.0084 | -0.0907 | 4.5595
-3.5 | 0.0941 | 0.00813 | -0.0911 | 11.5744
-3 | 0.1506 | 0.00793 | -0.0917 | 18.9912
-2.5 | 0.206 | 0.00761 | -0.0921 | 27.0696
-2 | 0.2627 | 0.00744 | -0.0928 | 35.3091
-1.5 | 0.3191 | 0.00726 | -0.0934 | 43.9532
-1 | 0.3732 | 0.00691 | -0.0936 | 54.0087
-0.5 | 0.42 | 0.00589 | -0.093 | 71.3073
0 | 0.469 | 0.00501 | -0.0925 | 93.6128
0.5 | 0.5268 | 0.00497 | -0.0933 | 105.996
1 | 0.5852 | 0.00498 | -0.0943 | 117.51
1.5 | 0.6431 | 0.00503 | -0.0951 | 127.8529
2 | 0.7018 | 0.00509 | -0.0963 | 137.8782
2.5 | 0.7601 | 0.00508 | -0.0973 | 149.626
3 | 0.8177 | 0.0051 | -0.0982 | 160.3333
3.5 | 0.8751 | 0.00515 | -0.0991 | 169.9223
4 | 0.9312 | 0.00521 | -0.0997 | 178.7332
4.5 | 0.9854 | 0.00529 | -0.1 | 186.276
5 | 1.0335 | 0.00556 | -0.099 | 185.8813
5.5 | 1.0674 | 0.00617 | -0.0953 | 172.9984
6 | 1.0597 | 0.0073 | -0.0834 | 145.1644
6.5 | 1.0384 | 0.00921 | -0.0701 | 112.747
7 | 1.0244 | 0.01145 | -0.0593 | 89.4672
7.5 | 1.0163 | 0.01364 | -0.05 | 74.5088
9 | 1.0445 | 0.02206 | -0.037 | 47.3481
9.5 | 1.0702 | 0.02379 | -0.0344 | 44.9853
10 | 1.0994 | 0.02539 | -0.0322 | 43.3005
10.5 | 1.1307 | 0.0269 | -0.0304 | 42.0335
11 | 1.1585 | 0.02867 | -0.0284 | 40.4081
11.5 | 1.188 | 0.03039 | -0.0266 | 39.0918
12 | 1.2171 | 0.03217 | -0.025 | 37.8334
12.5 | 1.2434 | 0.03418 | -0.0231 | 36.378
13 | 1.2656 | 0.03659 | -0.0211 | 34.5887
13.5 | 1.2949 | 0.03849 | -0.0199 | 33.6425
14 | 1.3185 | 0.04091 | -0.0183 | 32.2293
14.5 | 1.3419 | 0.04342 | -0.0169 | 30.9051
15 | 1.3551 | 0.04686 | -0.0149 | 28.9181
15.5 | 1.3795 | 0.04945 | -0.014 | 27.8969
16 | 1.398 | 0.05266 | -0.0129 | 26.5477
16.5 | 1.4177 | 0.05582 | -0.0121 | 25.3977
17 | 1.4349 | 0.05931 | -0.0114 | 24.1932
17.5 | 1.4453 | 0.06366 | -0.0107 | 22.7034
18 | 1.4477 | 0.06903 | -0.0101 | 20.972
18.5 | 1.4612 | 0.07332 | -0.0102 | 19.9291
19 | 1.4688 | 0.07844 | -0.0105 | 18.7251
19.5 | 1.4732 | 0.08413 | -0.0111 | 17.511
20 | 1.4772 | 0.09003 | -0.0121 | 16.4079

## 53. Re 2M Mach 0.25 (1)
BIGFOIL.COM POLAR EXPORT
NACA66-616 a=0.5
NACA66-616 a=0.5 |  |  |  | Cl Max: | 1.541 | at alpha= | 11 | deg
JavaFoil+Calcfoil stall+Eppler ext transition |  |  |  | L/D Max: | 161.417 | at alpha= | 5.5 | deg
Re: | 2000000 |  |  | Cd Min: | 0.00505 | at alpha= | 0 | deg
Mach: | 0.25 |  |  | Cl=0 at alpha= | -3.9841 | deg
|  |  |  | @ Cl=0.1, Cd= | 0.0077371
|  |  |  | @ Cl=0.4, Cd= | 0.007095
|  |  |  | @ Cl=0.6, Cd= | 0.0052248
alpha (deg) | Cl | Cd | Cm | Cl/Cd
-16.5 | -0.202 | 0.14716 | -0.025 | -1.376
-16 | -0.26 | 0.14483 | -0.025 | -1.798
-15.5 | -0.309 | 0.13855 | -0.025 | -2.233
-15 | -0.353 | 0.12828 | -0.026 | -2.75
-14.5 | -0.392 | 0.11862 | -0.026 | -3.301
-14 | -0.425 | 0.11308 | -0.027 | -3.763
-13.5 | -0.454 | 0.10681 | -0.028 | -4.254
-13 | -0.478 | 0.09722 | -0.028 | -4.914
-12.5 | -0.495 | 0.09146 | -0.029 | -5.413
-12 | -0.506 | 0.08459 | -0.03 | -5.985
-11.5 | -0.511 | 0.07919 | -0.03 | -6.452
-11 | -0.509 | 0.07304 | -0.031 | -6.968
-10.5 | -0.501 | 0.0688 | -0.032 | -7.279
-10 | -0.486 | 0.06387 | -0.033 | -7.613
-9.5 | -0.466 | 0.05965 | -0.034 | -7.81
-9 | -0.44 | 0.05593 | -0.035 | -7.866
-8.5 | -0.409 | 0.05075 | -0.036 | -8.055
-8 | -0.374 | 0.04748 | -0.037 | -7.874
-7.5 | -0.41 | 0.00962 | -0.071 | -42.598
-7 | -0.359 | 0.00954 | -0.073 | -37.637
-6.5 | -0.303 | 0.00924 | -0.074 | -32.812
-6 | -0.245 | 0.00898 | -0.075 | -27.318
-5.5 | -0.186 | 0.0087 | -0.076 | -21.404
-5 | -0.126 | 0.0084 | -0.077 | -14.972
-4.5 | -0.064 | 0.00819 | -0.079 | -7.864
-4 | -0.002 | 0.00804 | -0.08 | -0.265
-3.5 | 0.061 | 0.00783 | -0.081 | 7.756
-3 | 0.124 | 0.00768 | -0.082 | 16.16
-2.5 | 0.188 | 0.00754 | -0.083 | 24.888
-2 | 0.252 | 0.00692 | -0.084 | 36.367
-1.5 | 0.317 | 0.00725 | -0.085 | 43.687
-1 | 0.38 | 0.00712 | -0.086 | 53.396
-0.5 | 0.444 | 0.00704 | -0.087 | 63.091
0 | 0.504 | 0.00505 | -0.088 | 99.729
0.5 | 0.566 | 0.00517 | -0.089 | 109.469
1 | 0.628 | 0.00527 | -0.091 | 119.143
1.5 | 0.69 | 0.00548 | -0.092 | 125.897
2 | 0.752 | 0.00572 | -0.093 | 131.509
2.5 | 0.814 | 0.00591 | -0.094 | 137.634
3 | 0.875 | 0.00611 | -0.095 | 143.324
3.5 | 0.936 | 0.0063 | -0.096 | 148.721
4 | 0.998 | 0.00648 | -0.097 | 153.882
4.5 | 1.05 | 0.00669 | -0.098 | 156.842
5 | 1.107 | 0.00691 | -0.099 | 160.105
5.5 | 1.163 | 0.00721 | -0.1 | 161.417
6 | 1.204 | 0.01569 | -0.1 | 76.729
6.5 | 1.255 | 0.01654 | -0.101 | 75.905
7 | 1.304 | 0.01722 | -0.102 | 75.729
7.5 | 1.35 | 0.01803 | -0.103 | 74.881
8 | 1.393 | 0.01884 | -0.104 | 73.936
8.5 | 1.432 | 0.01975 | -0.105 | 72.51
9 | 1.467 | 0.02075 | -0.106 | 70.69
9.5 | 1.497 | 0.02183 | -0.107 | 68.588
10 | 1.521 | 0.02292 | -0.108 | 66.342
10.5 | 1.534 | 0.02418 | -0.109 | 63.469
11 | 1.541 | 0.02533 | -0.11 | 60.815
11.5 | 1.538 | 0.02669 | -0.111 | 57.628
12 | 1.528 | 0.02809 | -0.112 | 54.374
12.5 | 1.507 | 0.0299 | -0.113 | 50.412
13 | 1.478 | 0.03165 | -0.114 | 46.707
13.5 | 1.44 | 0.03365 | -0.114 | 42.787
14 | 1.382 | 0.03561 | -0.115 | 38.815
14.5 | 1.313 | 0.03852 | -0.116 | 34.088
15 | 1.07 | 0.10432 | -0.077 | 10.255
15.5 | 0.983 | 0.12119 | -0.06 | 8.111
16 | 0.907 | 0.13244 | -0.058 | 6.847

## 54. Re 2M Mach 0.25 (2)
BIGFOIL.COM POLAR EXPORT
NACA66-616 a=0.5
NACA66-616 a=0.5 |  |  |  | Cl Max: | 1.4045 | at alpha= | 18.5 | deg
XFOIL ncrit=9 |  |  |  | L/D Max: | 186.801 | at alpha= | 4.5 | deg
Re: | 2000000 |  |  | Cd Min: | 0.1292 | at alpha= | -15.5 | deg
Mach: | 0.25 |  |  | Cl=0 at alpha= | -4.3848 | deg
|  |  |  | @ Cl=0.1, Cd= | 0.0082722
|  |  |  | @ Cl=0.4, Cd= | 0.0069399
|  |  |  | @ Cl=0.6, Cd= | 0.0050785
alpha (deg) | Cl | Cd | Cm | Cl/Cd
-15.5 | -0.3047 | 0.1292 | -0.0801 | -2.3584
-14.5 | -0.7026 | 0.04393 | -0.1327 | -15.9936
-14 | -0.7716 | 0.03451 | -0.1316 | -22.3587
-13.5 | -0.8342 | 0.02704 | -0.1244 | -30.8506
-13 | -0.8544 | 0.02245 | -0.1167 | -38.0579
-11.5 | -0.7573 | 0.01793 | -0.1052 | -42.2365
-11 | -0.7015 | 0.01788 | -0.1042 | -39.2338
-10.5 | -0.6537 | 0.01696 | -0.1024 | -38.5436
-10 | -0.5959 | 0.01726 | -0.1018 | -34.5249
-9.5 | -0.5434 | 0.01688 | -0.1008 | -32.1919
-9 | -0.4948 | 0.01578 | -0.0994 | -31.3561
-8.5 | -0.4426 | 0.01507 | -0.0984 | -29.3696
-8 | -0.3929 | 0.01375 | -0.0973 | -28.5745
-7.5 | -0.341 | 0.01265 | -0.0966 | -26.9565
-7 | -0.2848 | 0.01224 | -0.0964 | -23.268
-6.5 | -0.2296 | 0.01157 | -0.0961 | -19.8444
-6 | -0.1745 | 0.0109 | -0.0959 | -16.0092
-5.5 | -0.1192 | 0.01032 | -0.0956 | -11.5504
-5 | -0.0637 | 0.00985 | -0.0955 | -6.467
-4.5 | -0.0129 | 0.009 | -0.0946 | -1.4333
-4 | 0.0431 | 0.00858 | -0.0946 | 5.0233
-3.5 | 0.1004 | 0.00827 | -0.0949 | 12.1403
-3 | 0.1582 | 0.00803 | -0.0953 | 19.7011
-2.5 | 0.2153 | 0.00773 | -0.0956 | 27.8525
-2 | 0.2734 | 0.00754 | -0.0961 | 36.2599
-1.5 | 0.3314 | 0.00739 | -0.0967 | 44.8444
-1 | 0.3887 | 0.00719 | -0.0972 | 54.0612
-0.5 | 0.4366 | 0.00613 | -0.0964 | 71.2235
0 | 0.485 | 0.0051 | -0.0955 | 95.098
0.5 | 0.5444 | 0.00506 | -0.0963 | 107.5889
1 | 0.6044 | 0.00508 | -0.0972 | 118.9764
1.5 | 0.6643 | 0.00518 | -0.0981 | 128.2432
2 | 0.7248 | 0.00518 | -0.0992 | 139.9228
3 | 0.8441 | 0.00526 | -0.1011 | 160.4753
3.5 | 0.9035 | 0.00527 | -0.1019 | 171.4421
4 | 0.9609 | 0.00535 | -0.1023 | 179.6075
4.5 | 1.0162 | 0.00544 | -0.1023 | 186.8015
5 | 1.0634 | 0.00573 | -0.1007 | 185.5846
5.5 | 1.0886 | 0.0064 | -0.0947 | 170.0938
6 | 1.0694 | 0.00778 | -0.0804 | 137.455
6.5 | 1.0449 | 0.01009 | -0.067 | 103.558
7.5 | 1.0146 | 0.01523 | -0.0458 | 66.6185
9 | 1.0407 | 0.02463 | -0.0331 | 42.2533
9.5 | 1.0703 | 0.02635 | -0.0307 | 40.6186
10 | 1.0992 | 0.02818 | -0.0283 | 39.0064
10.5 | 1.1311 | 0.02988 | -0.0263 | 37.8548
11 | 1.1578 | 0.03199 | -0.0239 | 36.1926
11.5 | 1.1882 | 0.0339 | -0.022 | 35.0501
12 | 1.2158 | 0.03607 | -0.02 | 33.7067
12.5 | 1.2356 | 0.03888 | -0.0175 | 31.7798
13 | 1.264 | 0.04115 | -0.0158 | 30.7169
13.5 | 1.2896 | 0.04374 | -0.0141 | 29.4833
14 | 1.3107 | 0.04676 | -0.0123 | 28.0304
14.5 | 1.3216 | 0.0508 | -0.0101 | 26.0157
15 | 1.3424 | 0.05413 | -0.0088 | 24.7996
15.5 | 1.3624 | 0.05762 | -0.0077 | 23.6446
16 | 1.3764 | 0.06186 | -0.0066 | 22.2502
16.5 | 1.3895 | 0.06636 | -0.0059 | 20.9388
17 | 1.3851 | 0.0729 | -0.0053 | 19
17.5 | 1.394 | 0.07827 | -0.0053 | 17.8101
18 | 1.4028 | 0.08383 | -0.0057 | 16.7339
18.5 | 1.4045 | 0.09045 | -0.0066 | 15.5279
19 | 1.4022 | 0.09784 | -0.0082 | 14.3316
19.5 | 1.399 | 0.1056 | -0.0104 | 13.2481
20 | 1.3921 | 0.11413 | -0.0134 | 12.1975

## 55. Re 2M Mach 0.50 (1)
BIGFOIL.COM POLAR EXPORT
NACA66-616 a=0.5
NACA66-616 a=0.5 |  |  |  | Cl Max: | 1.449 | at alpha= | 8 | deg
JavaFoil+Calcfoil stall+Eppler ext transition |  |  |  | L/D Max: | 149.072 | at alpha= | 5 | deg
Re: | 2000000 |  |  | Cd Min: | 0.00572 | at alpha= | 0.5 | deg
Mach: | 0.5 |  |  | Cl=0 at alpha= | -3.9855 | deg
|  |  |  | @ Cl=0.1, Cd= | 0.0082306
|  |  |  | @ Cl=0.4, Cd= | 0.0075935
|  |  |  | @ Cl=0.6, Cd= | 0.0064951
alpha (deg) | Cl | Cd | Cm | Cl/Cd
-20 | -0.901 | 0.1731 | -0.029 | -5.206
-19.5 | -0.872 | 0.17206 | -0.029 | -5.07
-19 | -0.844 | 0.16559 | -0.029 | -5.098
-18.5 | -0.816 | 0.15996 | -0.029 | -5.102
-18 | -0.788 | 0.15518 | -0.03 | -5.08
-17.5 | -0.761 | 0.15051 | -0.03 | -5.055
-17 | -0.734 | 0.14915 | -0.031 | -4.92
-16.5 | -0.704 | 0.14321 | -0.03 | -4.916
-16 | -0.676 | 0.13786 | -0.03 | -4.901
-15.5 | -0.648 | 0.13514 | -0.031 | -4.794
-15 | -0.62 | 0.12878 | -0.031 | -4.816
-14.5 | -0.592 | 0.12347 | -0.032 | -4.797
-14 | -0.564 | 0.11674 | -0.032 | -4.834
-13.5 | -0.536 | 0.11291 | -0.033 | -4.751
-13 | -0.507 | 0.1086 | -0.032 | -4.672
-12.5 | -0.479 | 0.10388 | -0.032 | -4.615
-12 | -0.451 | 0.10082 | -0.032 | -4.477
-11.5 | -0.423 | 0.09533 | -0.033 | -4.441
-11 | -0.395 | 0.09264 | -0.034 | -4.267
-10.5 | -0.367 | 0.09261 | -0.034 | -3.966
-10 | -0.339 | 0.08985 | -0.035 | -3.774
-9.5 | -0.311 | 0.08643 | -0.035 | -3.598
-9 | -0.282 | 0.06998 | -0.034 | -4.037
-8.5 | -0.254 | 0.06268 | -0.034 | -4.057
-8 | -0.227 | 0.05788 | -0.037 | -3.914
-7.5 | -0.225 | 0.05414 | -0.038 | -4.164
-7 | -0.273 | 0.05022 | -0.038 | -5.432
-6.5 | -0.247 | 0.04392 | -0.039 | -5.617
-6 | -0.207 | 0.04057 | -0.041 | -5.11
-5.5 | -0.161 | 0.0375 | -0.044 | -4.3
-5 | -0.136 | 0.00795 | -0.086 | -17.131
-4.5 | -0.071 | 0.00904 | -0.087 | -7.815
-4 | -0.002 | 0.00869 | -0.088 | -0.271
-3.5 | 0.067 | 0.00837 | -0.09 | 8.042
-3 | 0.138 | 0.00807 | -0.091 | 17.097
-2.5 | 0.209 | 0.00791 | -0.092 | 26.436
-2 | 0.281 | 0.00778 | -0.093 | 36.087
-1.5 | 0.354 | 0.0076 | -0.094 | 46.593
-1 | 0.425 | 0.00759 | -0.096 | 55.985
-0.5 | 0.496 | 0.00753 | -0.097 | 65.904
0 | 0.559 | 0.00763 | -0.098 | 73.248
0.5 | 0.628 | 0.00572 | -0.099 | 109.885
1 | 0.697 | 0.00598 | -0.1 | 116.558
1.5 | 0.766 | 0.00626 | -0.102 | 122.375
2 | 0.835 | 0.00654 | -0.103 | 127.658
2.5 | 0.903 | 0.00676 | -0.104 | 133.57
3 | 0.971 | 0.00699 | -0.105 | 138.982
3.5 | 1.04 | 0.00725 | -0.106 | 143.396
4 | 1.107 | 0.00752 | -0.107 | 147.175
4.5 | 1.161 | 0.00783 | -0.109 | 148.276
5 | 1.222 | 0.0082 | -0.11 | 149.072
5.5 | 1.269 | 0.01835 | -0.11 | 69.144
6 | 1.323 | 0.01954 | -0.111 | 67.694
6.5 | 1.37 | 0.02061 | -0.112 | 66.478
7 | 1.41 | 0.02184 | -0.113 | 64.565
7.5 | 1.438 | 0.02299 | -0.114 | 62.562
8 | 1.449 | 0.02461 | -0.115 | 58.878
8.5 | 1.431 | 0.02635 | -0.116 | 54.31
9 | 1.351 | 0.02849 | -0.117 | 47.41
9.5 | 0.746 | 0.06429 | -0.056 | 11.606
10 | 0.771 | 0.07569 | -0.05 | 10.191
10.5 | 0.799 | 0.08937 | -0.053 | 8.936
11 | 0.825 | 0.09005 | -0.054 | 9.166
11.5 | 0.852 | 0.09492 | -0.054 | 8.974
12 | 0.88 | 0.10247 | -0.059 | 8.585
12.5 | 0.906 | 0.10352 | -0.06 | 8.752
13 | 0.932 | 0.1099 | -0.06 | 8.483

## 56. Re 2M Mach 0.50 (2)
BIGFOIL.COM POLAR EXPORT
NACA66-616 a=0.5
NACA66-616 a=0.5 |  |  |  | Cl Max: | 1.2101 | at alpha= | 14 | deg
XFOIL ncrit=9 |  |  |  | L/D Max: | 173.561 | at alpha= | 4 | deg
Re: | 2000000 |  |  | Cd Min: | 0.2184 | at alpha= | -19.5 | deg
Mach: | 0.5 |  |  | Cl=0 at alpha= | -4.6236 | deg
|  |  |  | @ Cl=0.1, Cd= | 0.0095139
|  |  |  | @ Cl=0.4, Cd= | 0.007875
|  |  |  | @ Cl=0.6, Cd= | 0.0056097
alpha (deg) | Cl | Cd | Cm | Cl/Cd
-19.5 | -0.3655 | 0.2184 | -0.0483 | -1.6735
-19 | -0.3417 | 0.21209 | -0.0531 | -1.6111
-18.5 | -0.3204 | 0.20387 | -0.058 | -1.5716
-18 | -0.2999 | 0.19597 | -0.0628 | -1.5303
-17.5 | -0.2789 | 0.18842 | -0.0673 | -1.4802
-17 | -0.2584 | 0.18075 | -0.0719 | -1.4296
-16.5 | -0.2373 | 0.17345 | -0.0762 | -1.3681
-16 | -0.2179 | 0.16604 | -0.0806 | -1.3123
-15.5 | -0.2013 | 0.15753 | -0.0851 | -1.2779
-15 | -0.1854 | 0.14919 | -0.0895 | -1.2427
-14.5 | -0.1678 | 0.14165 | -0.0938 | -1.1846
-14 | -0.1547 | 0.1332 | -0.0982 | -1.1614
-13.5 | -0.1481 | 0.12366 | -0.1029 | -1.1976
-13 | -0.1302 | 0.11705 | -0.107 | -1.1123
-12.5 | -0.1186 | 0.10932 | -0.1113 | -1.0849
-12 | -0.1176 | 0.09991 | -0.1161 | -1.1771
-11.5 | -0.0995 | 0.09404 | -0.1197 | -1.0581
-11 | -0.0934 | 0.08637 | -0.1239 | -1.0814
-10.5 | -0.0853 | 0.07944 | -0.1278 | -1.0738
-10 | -0.09 | 0.07083 | -0.1325 | -1.2706
-9.5 | -0.0789 | 0.06509 | -0.1359 | -1.2122
-9 | -0.0989 | 0.05442 | -0.1437 | -1.8173
-8.5 | -0.13 | 0.04449 | -0.1496 | -2.922
-8 | -0.169 | 0.03746 | -0.1464 | -4.5115
-7.5 | -0.2095 | 0.02997 | -0.1381 | -6.9903
-7 | -0.1967 | 0.02673 | -0.1327 | -7.3588
-6.5 | -0.1817 | 0.02209 | -0.127 | -8.2254
-6 | -0.1504 | 0.01813 | -0.1223 | -8.2956
-5.5 | -0.1059 | 0.0144 | -0.1188 | -7.3542
-5 | -0.0469 | 0.01223 | -0.1172 | -3.8348
-4.5 | 0.0154 | 0.01097 | -0.116 | 1.4038
-4 | 0.0735 | 0.0098 | -0.1143 | 7.5
-3.5 | 0.1337 | 0.00915 | -0.113 | 14.612
-3 | 0.1957 | 0.00875 | -0.1123 | 22.3657
-2.5 | 0.2594 | 0.00847 | -0.112 | 30.6257
-2 | 0.3225 | 0.00812 | -0.1117 | 39.7167
-1.5 | 0.3874 | 0.00791 | -0.1118 | 48.976
-1 | 0.4523 | 0.00773 | -0.1121 | 58.5123
-0.5 | 0.5126 | 0.00729 | -0.1117 | 70.3155
0 | 0.553 | 0.00566 | -0.1084 | 97.7032
0.5 | 0.6184 | 0.00559 | -0.1088 | 110.6261
1 | 0.6858 | 0.00564 | -0.1095 | 121.5957
1.5 | 0.7531 | 0.00571 | -0.1102 | 131.8914
2 | 0.8199 | 0.00579 | -0.1108 | 141.6062
2.5 | 0.8857 | 0.00583 | -0.1112 | 151.9211
3 | 0.9502 | 0.00591 | -0.1111 | 160.7783
3.5 | 1.0124 | 0.00602 | -0.1105 | 168.1728
4 | 1.0674 | 0.00615 | -0.1083 | 173.561
4.5 | 1.1016 | 0.00643 | -0.1019 | 171.3219
5 | 1.1296 | 0.00709 | -0.0947 | 159.323
5.5 | 1.1462 | 0.00827 | -0.0861 | 138.5973
6 | 1.1241 | 0.01087 | -0.0722 | 103.4131
6.5 | 1.0877 | 0.01443 | -0.0576 | 75.3777
7 | 1.0496 | 0.01852 | -0.044 | 56.6739
7.5 | 1.0284 | 0.02229 | -0.0336 | 46.1373
9 | 1.0384 | 0.03536 | -0.0202 | 29.3665
9.5 | 1.069 | 0.03795 | -0.0171 | 28.1686
10 | 1.0996 | 0.04067 | -0.0142 | 27.0371
10.5 | 1.1282 | 0.04367 | -0.0113 | 25.8347
11 | 1.1504 | 0.04728 | -0.0082 | 24.3316
11.5 | 1.1731 | 0.05105 | -0.0054 | 22.9794
12 | 1.1894 | 0.05557 | -0.0026 | 21.4036
12.5 | 1.1996 | 0.0608 | -0.0002 | 19.7303
13 | 1.2065 | 0.06663 | 0.0019 | 18.1075
13.5 | 1.2092 | 0.07309 | 0.0035 | 16.544
14 | 1.2101 | 0.08014 | 0.0045 | 15.0998
14.5 | 1.2058 | 0.08813 | 0.0044 | 13.6821
15 | 1.194 | 0.09765 | 0.0027 | 12.2273
15.5 | 1.169 | 0.10928 | -0.0009 | 10.6973
16 | 1.1405 | 0.1223 | -0.0066 | 9.3254
16.5 | 1.1128 | 0.13605 | -0.0142 | 8.1793
17 | 1.0867 | 0.15052 | -0.0231 | 7.2196
17.5 | 1.0637 | 0.16529 | -0.0327 | 6.4354
18 | 1.0442 | 0.18032 | -0.0424 | 5.7908
18.5 | 1.0271 | 0.19574 | -0.052 | 5.2473
19 | 1.018 | 0.21005 | -0.0607 | 4.8465

## 57. Re 3M Mach 0.00 (1)
BIGFOIL.COM POLAR EXPORT
NACA66-616 a=0.5
NACA66-616 a=0.5 |  |  |  | Cl Max: | 1.589 | at alpha= | 13 | deg
JavaFoil+Calcfoil stall+Eppler ext transition |  |  |  | L/D Max: | 176.189 | at alpha= | 5.5 | deg
Re: | 3000000 |  |  | Cd Min: | 0.0041 | at alpha= | 0 | deg
Mach: | 0 |  |  | Cl=0 at alpha= | -3.9836 | deg
|  |  |  | @ Cl=0.1, Cd= | 0.0069726
|  |  |  | @ Cl=0.4, Cd= | 0.0065384
|  |  |  | @ Cl=0.6, Cd= | 0.0049383
alpha (deg) | Cl | Cd | Cm | Cl/Cd
-19 | -0.514 | 0.16661 | -0.022 | -3.082
-18.5 | -0.528 | 0.15728 | -0.023 | -3.358
-18 | -0.542 | 0.14882 | -0.023 | -3.645
-17.5 | -0.556 | 0.14284 | -0.024 | -3.892
-17 | -0.569 | 0.13318 | -0.024 | -4.269
-16.5 | -0.58 | 0.12745 | -0.025 | -4.551
-16 | -0.59 | 0.12132 | -0.025 | -4.864
-15.5 | -0.599 | 0.11405 | -0.026 | -5.248
-15 | -0.605 | 0.1082 | -0.027 | -5.591
-14.5 | -0.609 | 0.10203 | -0.027 | -5.97
-14 | -0.61 | 0.09872 | -0.028 | -6.183
-13.5 | -0.609 | 0.09105 | -0.028 | -6.693
-13 | -0.605 | 0.08609 | -0.029 | -7.029
-12.5 | -0.598 | 0.08155 | -0.03 | -7.328
-12 | -0.586 | 0.07698 | -0.031 | -7.617
-11.5 | -0.572 | 0.07208 | -0.031 | -7.93
-11 | -0.554 | 0.06715 | -0.033 | -8.248
-10.5 | -0.532 | 0.06257 | -0.034 | -8.509
-10 | -0.506 | 0.06017 | -0.034 | -8.406
-9.5 | -0.479 | 0.05406 | -0.038 | -8.87
-9 | -0.46 | 0.04154 | -0.047 | -11.065
-8.5 | -0.505 | 0.00945 | -0.067 | -53.41
-8 | -0.458 | 0.00919 | -0.068 | -49.769
-7.5 | -0.406 | 0.00885 | -0.069 | -45.907
-7 | -0.352 | 0.00861 | -0.07 | -40.874
-6.5 | -0.296 | 0.00825 | -0.072 | -35.941
-6 | -0.239 | 0.00806 | -0.073 | -29.729
-5.5 | -0.181 | 0.00788 | -0.074 | -23.035
-5 | -0.122 | 0.00759 | -0.075 | -16.112
-4.5 | -0.063 | 0.00746 | -0.076 | -8.389
-4 | -0.002 | 0.00723 | -0.077 | -0.286
-3.5 | 0.059 | 0.00706 | -0.078 | 8.342
-3 | 0.12 | 0.00693 | -0.079 | 17.351
-2.5 | 0.182 | 0.00683 | -0.081 | 26.639
-2 | 0.244 | 0.0068 | -0.082 | 35.848
-1.5 | 0.307 | 0.00671 | -0.083 | 45.72
-1 | 0.368 | 0.00675 | -0.084 | 54.522
-0.5 | 0.43 | 0.00634 | -0.085 | 67.773
0 | 0.49 | 0.0041 | -0.086 | 119.362
0.5 | 0.55 | 0.00478 | -0.087 | 115.117
1 | 0.61 | 0.00497 | -0.088 | 122.919
1.5 | 0.671 | 0.0051 | -0.089 | 131.606
2 | 0.731 | 0.00522 | -0.09 | 139.882
2.5 | 0.791 | 0.00535 | -0.091 | 147.953
3 | 0.851 | 0.0055 | -0.092 | 154.749
3.5 | 0.91 | 0.00564 | -0.093 | 161.5
4 | 0.97 | 0.00582 | -0.094 | 166.679
4.5 | 1.021 | 0.00602 | -0.095 | 169.658
5 | 1.077 | 0.00623 | -0.096 | 172.974
5.5 | 1.132 | 0.00643 | -0.097 | 176.189
6 | 1.173 | 0.01385 | -0.097 | 84.721
6.5 | 1.224 | 0.01456 | -0.098 | 84.045
7 | 1.273 | 0.01515 | -0.099 | 84.019
7.5 | 1.32 | 0.01581 | -0.1 | 83.51
8 | 1.365 | 0.01651 | -0.101 | 82.673
8.5 | 1.407 | 0.01719 | -0.102 | 81.832
9 | 1.446 | 0.01799 | -0.103 | 80.362
9.5 | 1.482 | 0.0188 | -0.104 | 78.83
10 | 1.513 | 0.01963 | -0.105 | 77.087
10.5 | 1.538 | 0.02066 | -0.106 | 74.446
11 | 1.558 | 0.02152 | -0.107 | 72.393
11.5 | 1.573 | 0.02258 | -0.108 | 69.673
12 | 1.583 | 0.02361 | -0.109 | 67.056
12.5 | 1.588 | 0.02482 | -0.11 | 63.991
13 | 1.589 | 0.02595 | -0.111 | 61.223
13.5 | 1.583 | 0.02745 | -0.112 | 57.691
14 | 1.567 | 0.02881 | -0.112 | 54.392
14.5 | 1.546 | 0.03025 | -0.113 | 51.108
15 | 1.52 | 0.03183 | -0.114 | 47.755
15.5 | 1.489 | 0.03391 | -0.115 | 43.893
16 | 1.454 | 0.03558 | -0.115 | 40.868
16.5 | 1.416 | 0.03756 | -0.116 | 37.703
17 | 1.374 | 0.0404 | -0.117 | 34.015
17.5 | 1.329 | 0.04377 | -0.117 | 30.37
18 | 1.281 | 0.04794 | -0.117 | 26.725

## 58. Re 3M Mach 0.00 (2)
BIGFOIL.COM POLAR EXPORT
NACA66-616 a=0.5
NACA66-616 a=0.5 |  |  |  | Cl Max: | 1.559 | at alpha= | 20 | deg
XFOIL ncrit=9 |  |  |  | L/D Max: | 203.079 | at alpha= | 4.5 | deg
Re: | 3000000 |  |  | Cd Min: | 0.0769 | at alpha= | 20 | deg
Mach: | 0 |  |  | Cl=0 at alpha= | -4.3084 | deg
|  |  |  | @ Cl=0.1, Cd= | 0.0071341
|  |  |  | @ Cl=0.4, Cd= | 0.0059772
|  |  |  | @ Cl=0.6, Cd= | 0.0042777
alpha (deg) | Cl | Cd | Cm | Cl/Cd
-18.5 | -1.0423 | 0.04178 | -0.1209 | -24.9473
-18 | -1.0679 | 0.03543 | -0.121 | -30.1411
-17.5 | -1.0879 | 0.03048 | -0.1186 | -35.6923
-17 | -1.0891 | 0.02729 | -0.1156 | -39.9084
-16.5 | -1.0852 | 0.02465 | -0.1119 | -44.0243
-16 | -1.0781 | 0.02224 | -0.1076 | -48.4757
-15.5 | -1.0596 | 0.0206 | -0.104 | -51.4369
-15 | -1.0409 | 0.01895 | -0.0998 | -54.9288
-14.5 | -1.0165 | 0.01766 | -0.0959 | -57.5595
-14 | -0.9869 | 0.01669 | -0.0925 | -59.1312
-13.5 | -0.951 | 0.0155 | -0.0902 | -61.3548
-13 | -0.916 | 0.01404 | -0.0879 | -65.2422
-12.5 | -0.871 | 0.01331 | -0.0869 | -65.4395
-12 | -0.821 | 0.01294 | -0.0866 | -63.4467
-11.5 | -0.7685 | 0.01275 | -0.0866 | -60.2745
-11 | -0.7161 | 0.01253 | -0.0866 | -57.1508
-10.5 | -0.6671 | 0.01194 | -0.0861 | -55.871
-10 | -0.6161 | 0.01146 | -0.0859 | -53.7609
-9.5 | -0.5626 | 0.01117 | -0.0861 | -50.3671
-9 | -0.5091 | 0.01085 | -0.0863 | -46.9217
-8.5 | -0.4543 | 0.01063 | -0.0867 | -42.7375
-8 | -0.4006 | 0.01028 | -0.0869 | -38.9689
-7.5 | -0.3465 | 0.00996 | -0.0872 | -34.7892
-7 | -0.2949 | 0.00941 | -0.087 | -31.339
-6.5 | -0.2424 | 0.0089 | -0.087 | -27.236
-6 | -0.187 | 0.00861 | -0.0875 | -21.7189
-5.5 | -0.1321 | 0.00828 | -0.0879 | -15.9541
-5 | -0.077 | 0.00796 | -0.0883 | -9.6734
-4.5 | -0.0215 | 0.00768 | -0.0887 | -2.7995
-4 | 0.0346 | 0.00746 | -0.0893 | 4.6381
-3.5 | 0.0896 | 0.00716 | -0.0897 | 12.514
-3 | 0.1458 | 0.00702 | -0.0903 | 20.7692
-2.5 | 0.2028 | 0.00685 | -0.0911 | 29.6058
-2 | 0.2597 | 0.00666 | -0.0918 | 38.994
-1.5 | 0.3171 | 0.00652 | -0.0927 | 48.635
-1 | 0.3737 | 0.00632 | -0.0934 | 59.1297
-0.5 | 0.4251 | 0.00565 | -0.0935 | 75.2389
0 | 0.4709 | 0.00443 | -0.0927 | 106.298
0.5 | 0.5276 | 0.00432 | -0.0935 | 122.1296
1 | 0.5863 | 0.00428 | -0.0946 | 136.986
1.5 | 0.6448 | 0.00427 | -0.0957 | 151.007
2 | 0.7027 | 0.00432 | -0.0967 | 162.662
2.5 | 0.7612 | 0.00435 | -0.0979 | 174.9885
3 | 0.8194 | 0.00437 | -0.099 | 187.5057
3.5 | 0.8765 | 0.00445 | -0.0999 | 196.9663
4.5 | 0.9829 | 0.00484 | -0.1003 | 203.0785
5 | 1.0221 | 0.00548 | -0.0978 | 186.5146
5.5 | 1.027 | 0.00668 | -0.0884 | 153.7425
6 | 1.011 | 0.00813 | -0.0754 | 124.3542
6.5 | 1.0031 | 0.00996 | -0.0652 | 100.7129
7 | 1.0001 | 0.01196 | -0.0565 | 83.6204
7.5 | 1.0018 | 0.01398 | -0.0491 | 71.6595
8 | 0.9997 | 0.01617 | -0.0413 | 61.8244
9.5 | 1.0956 | 0.02163 | -0.038 | 50.6519
10 | 1.1281 | 0.02293 | -0.0362 | 49.1976
10.5 | 1.1584 | 0.0244 | -0.0343 | 47.4754
11 | 1.1903 | 0.02582 | -0.0326 | 46.0999
11.5 | 1.22 | 0.02738 | -0.0308 | 44.5581
12 | 1.2481 | 0.02912 | -0.0289 | 42.8606
12.5 | 1.278 | 0.03076 | -0.0274 | 41.5475
13 | 1.3063 | 0.03255 | -0.0258 | 40.1321
13.5 | 1.3313 | 0.0346 | -0.024 | 38.4769
14 | 1.3553 | 0.03683 | -0.0223 | 36.7988
14.5 | 1.3832 | 0.03876 | -0.0211 | 35.6863
15 | 1.4067 | 0.04111 | -0.0197 | 34.218
15.5 | 1.4313 | 0.04342 | -0.0185 | 32.9641
16 | 1.4495 | 0.04633 | -0.017 | 31.2864
16.5 | 1.4667 | 0.04942 | -0.0157 | 29.6783
17 | 1.4875 | 0.05228 | -0.0148 | 28.4526
17.5 | 1.5061 | 0.05541 | -0.014 | 27.181
18 | 1.5232 | 0.05876 | -0.0134 | 25.9224
18.5 | 1.537 | 0.06256 | -0.0128 | 24.5684
19 | 1.5494 | 0.06663 | -0.0125 | 23.2538
19.5 | 1.5549 | 0.07158 | -0.0123 | 21.7225
20 | 1.559 | 0.0769 | -0.0125 | 20.2731

## 59. Re 3M Mach 0.10 (1)
BIGFOIL.COM POLAR EXPORT
NACA66-616 a=0.5
NACA66-616 a=0.5 |  |  |  | Cl Max: | 1.581 | at alpha= | 12.5 | deg
JavaFoil+Calcfoil stall+Eppler ext transition |  |  |  | L/D Max: | 175.909 | at alpha= | 5.5 | deg
Re: | 3000000 |  |  | Cd Min: | 0.00462 | at alpha= | 0 | deg
Mach: | 0.1 |  |  | Cl=0 at alpha= | -3.9836 | deg
|  |  |  | @ Cl=0.1, Cd= | 0.0070339
|  |  |  | @ Cl=0.4, Cd= | 0.0065719
|  |  |  | @ Cl=0.6, Cd= | 0.0049388
alpha (deg) | Cl | Cd | Cm | Cl/Cd
-18.5 | -0.482 | 0.16062 | -0.023 | -3.001
-18 | -0.499 | 0.15447 | -0.023 | -3.23
-17.5 | -0.515 | 0.14478 | -0.024 | -3.56
-17 | -0.531 | 0.13704 | -0.024 | -3.875
-16.5 | -0.546 | 0.1288 | -0.025 | -4.236
-16 | -0.559 | 0.12253 | -0.025 | -4.561
-15.5 | -0.57 | 0.11654 | -0.026 | -4.895
-15 | -0.58 | 0.11053 | -0.027 | -5.248
-14.5 | -0.587 | 0.10382 | -0.027 | -5.657
-14 | -0.592 | 0.09749 | -0.028 | -6.072
-13.5 | -0.594 | 0.09214 | -0.028 | -6.442
-13 | -0.592 | 0.08732 | -0.029 | -6.78
-12.5 | -0.587 | 0.08207 | -0.03 | -7.154
-12 | -0.578 | 0.07654 | -0.031 | -7.555
-11.5 | -0.565 | 0.07316 | -0.031 | -7.729
-11 | -0.549 | 0.06804 | -0.032 | -8.07
-10.5 | -0.529 | 0.06332 | -0.034 | -8.354
-10 | -0.504 | 0.0608 | -0.034 | -8.287
-9.5 | -0.478 | 0.0551 | -0.037 | -8.67
-9 | -0.45 | 0.04886 | -0.041 | -9.202
-8.5 | -0.506 | 0.00957 | -0.068 | -52.833
-8 | -0.459 | 0.0092 | -0.069 | -49.825
-7.5 | -0.407 | 0.00896 | -0.07 | -45.461
-7 | -0.353 | 0.00863 | -0.071 | -40.957
-6.5 | -0.297 | 0.00837 | -0.072 | -35.56
-6 | -0.24 | 0.00811 | -0.073 | -29.658
-5.5 | -0.182 | 0.00784 | -0.074 | -23.227
-5 | -0.123 | 0.00768 | -0.075 | -15.994
-4.5 | -0.063 | 0.00746 | -0.076 | -8.423
-4 | -0.002 | 0.00724 | -0.078 | -0.287
-3.5 | 0.059 | 0.0071 | -0.079 | 8.335
-3 | 0.121 | 0.007 | -0.08 | 17.26
-2.5 | 0.183 | 0.00683 | -0.081 | 26.768
-2 | 0.245 | 0.00676 | -0.082 | 36.203
-1.5 | 0.308 | 0.00673 | -0.083 | 45.795
-1 | 0.37 | 0.00678 | -0.084 | 54.592
-0.5 | 0.432 | 0.00635 | -0.085 | 67.999
0 | 0.492 | 0.00462 | -0.086 | 106.559
0.5 | 0.553 | 0.00479 | -0.087 | 115.296
1 | 0.613 | 0.00498 | -0.088 | 123.197
1.5 | 0.674 | 0.00511 | -0.089 | 131.894
2 | 0.734 | 0.00526 | -0.09 | 139.623
2.5 | 0.795 | 0.00538 | -0.092 | 147.624
3 | 0.855 | 0.00552 | -0.093 | 154.944
3.5 | 0.915 | 0.00566 | -0.094 | 161.639
4 | 0.974 | 0.00586 | -0.095 | 166.215
4.5 | 1.026 | 0.00605 | -0.096 | 169.701
5 | 1.082 | 0.00625 | -0.097 | 173.05
5.5 | 1.137 | 0.00647 | -0.098 | 175.909
6 | 1.178 | 0.01395 | -0.098 | 84.435
6.5 | 1.229 | 0.0147 | -0.099 | 83.627
7 | 1.278 | 0.0153 | -0.1 | 83.556
7.5 | 1.325 | 0.01595 | -0.101 | 83.086
8 | 1.37 | 0.01666 | -0.102 | 82.193
8.5 | 1.411 | 0.01736 | -0.103 | 81.288
9 | 1.45 | 0.01818 | -0.104 | 79.735
9.5 | 1.485 | 0.01898 | -0.105 | 78.265
10 | 1.515 | 0.01998 | -0.106 | 75.858
10.5 | 1.539 | 0.02093 | -0.107 | 73.528
11 | 1.558 | 0.02175 | -0.107 | 71.61
11.5 | 1.571 | 0.0229 | -0.108 | 68.586
12 | 1.579 | 0.02397 | -0.109 | 65.85
12.5 | 1.581 | 0.02531 | -0.11 | 62.461
13 | 1.578 | 0.02642 | -0.111 | 59.713
13.5 | 1.569 | 0.02784 | -0.112 | 56.359
14 | 1.548 | 0.02947 | -0.113 | 52.543
14.5 | 1.522 | 0.0309 | -0.114 | 49.276
15 | 1.491 | 0.03272 | -0.114 | 45.564
15.5 | 1.454 | 0.03469 | -0.115 | 41.924
16 | 1.414 | 0.03682 | -0.116 | 38.399
16.5 | 1.369 | 0.03973 | -0.116 | 34.446
17 | 1.322 | 0.04182 | -0.117 | 31.62
17.5 | 1.268 | 0.04677 | -0.117 | 27.12

## 60. Re 3M Mach 0.10 (2)
BIGFOIL.COM POLAR EXPORT
NACA66-616 a=0.5
NACA66-616 a=0.5 |  |  |  | Cl Max: | 1.5517 | at alpha= | 20 | deg
XFOIL ncrit=9 |  |  |  | L/D Max: | 203.436 | at alpha= | 4.5 | deg
Re: | 3000000 |  |  | Cd Min: | 0.20542 | at alpha= | -20 | deg
Mach: | 0.1 |  |  | Cl=0 at alpha= | -4.3129 | deg
|  |  |  | @ Cl=0.1, Cd= | 0.007165
|  |  |  | @ Cl=0.4, Cd= | 0.0060336
|  |  |  | @ Cl=0.6, Cd= | 0.0042883
alpha (deg) | Cl | Cd | Cm | Cl/Cd
-20 | -0.3814 | 0.20542 | -0.0391 | -1.8567
-19.5 | -0.3641 | 0.19938 | -0.0431 | -1.8262
-18 | -0.9708 | 0.04581 | -0.1222 | -21.1919
-17.5 | -1.0229 | 0.03643 | -0.1239 | -28.0785
-17 | -1.0412 | 0.03149 | -0.1219 | -33.0645
-16.5 | -1.051 | 0.02769 | -0.1183 | -37.9559
-16 | -1.0544 | 0.0245 | -0.1139 | -43.0367
-15.5 | -1.0428 | 0.02238 | -0.1098 | -46.5952
-15 | -1.0304 | 0.02029 | -0.1051 | -50.7836
-14.5 | -1.0103 | 0.01866 | -0.1008 | -54.1426
-14 | -0.9848 | 0.01746 | -0.0966 | -56.4032
-13.5 | -0.951 | 0.01634 | -0.0937 | -58.2007
-13 | -0.9145 | 0.01499 | -0.0913 | -61.0073
-12.5 | -0.8766 | 0.01357 | -0.0892 | -64.5984
-12 | -0.8277 | 0.01304 | -0.0885 | -63.4739
-11.5 | -0.7744 | 0.01287 | -0.0884 | -60.1709
-11 | -0.7215 | 0.01263 | -0.0882 | -57.1259
-10.5 | -0.6685 | 0.01237 | -0.0881 | -54.042
-10 | -0.6196 | 0.01163 | -0.0875 | -53.276
-9.5 | -0.5657 | 0.01131 | -0.0875 | -50.0177
-9 | -0.5117 | 0.01097 | -0.0876 | -46.6454
-8.5 | -0.4564 | 0.01076 | -0.0879 | -42.4164
-8 | -0.4024 | 0.01039 | -0.088 | -38.7295
-7.5 | -0.3481 | 0.01005 | -0.0882 | -34.6368
-7 | -0.2949 | 0.00961 | -0.0882 | -30.6868
-6.5 | -0.2431 | 0.00897 | -0.0879 | -27.1014
-6 | -0.1874 | 0.00867 | -0.0883 | -21.6148
-5.5 | -0.1322 | 0.00833 | -0.0887 | -15.8703
-5 | -0.0769 | 0.00799 | -0.089 | -9.6245
-4.5 | -0.0211 | 0.00771 | -0.0894 | -2.7367
-4 | 0.0353 | 0.00748 | -0.09 | 4.7193
-3.5 | 0.0906 | 0.00719 | -0.0903 | 12.6008
-3 | 0.147 | 0.00704 | -0.0909 | 20.8807
-2.5 | 0.2045 | 0.00686 | -0.0917 | 29.8105
-2 | 0.2617 | 0.00667 | -0.0925 | 39.2354
-1.5 | 0.3193 | 0.00653 | -0.0933 | 48.8974
-1 | 0.3764 | 0.00634 | -0.0941 | 59.3691
-0.5 | 0.428 | 0.00567 | -0.0941 | 75.485
0 | 0.4741 | 0.00448 | -0.0933 | 105.8259
0.5 | 0.5309 | 0.00433 | -0.094 | 122.6097
1 | 0.59 | 0.00429 | -0.0952 | 137.5291
1.5 | 0.6488 | 0.00428 | -0.0963 | 151.5888
2 | 0.7069 | 0.00434 | -0.0972 | 162.8802
2.5 | 0.766 | 0.00437 | -0.0985 | 175.286
3 | 0.8243 | 0.00439 | -0.0995 | 187.7677
3.5 | 0.8819 | 0.00446 | -0.1005 | 197.7354
4.5 | 0.9887 | 0.00486 | -0.1007 | 203.4362
5 | 1.0275 | 0.00551 | -0.098 | 186.4791
5.5 | 1.0286 | 0.0067 | -0.0878 | 153.5224
6 | 1.0129 | 0.00822 | -0.075 | 123.2238
6.5 | 1.004 | 0.01013 | -0.0646 | 99.1115
7.5 | 1.0013 | 0.01426 | -0.0483 | 70.2174
8 | 0.9997 | 0.01652 | -0.0407 | 60.5145
9.5 | 1.0963 | 0.02204 | -0.0373 | 49.7414
10 | 1.1279 | 0.02345 | -0.0354 | 48.0981
10.5 | 1.1594 | 0.02488 | -0.0335 | 46.5997
11 | 1.1904 | 0.02639 | -0.0317 | 45.108
11.5 | 1.2204 | 0.02798 | -0.0299 | 43.6169
12 | 1.2487 | 0.02976 | -0.028 | 41.959
12.5 | 1.2786 | 0.03144 | -0.0264 | 40.6679
13 | 1.3066 | 0.03331 | -0.0247 | 39.2255
13.5 | 1.3296 | 0.03559 | -0.0227 | 37.3588
14 | 1.3559 | 0.03768 | -0.0212 | 35.9846
14.5 | 1.3822 | 0.03983 | -0.0198 | 34.7025
15 | 1.4069 | 0.04215 | -0.0185 | 33.3784
15.5 | 1.4292 | 0.04475 | -0.0171 | 31.9374
16 | 1.4447 | 0.04798 | -0.0154 | 30.1105
16.5 | 1.4666 | 0.05075 | -0.0144 | 28.8985
17 | 1.4855 | 0.0539 | -0.0134 | 27.5603
17.5 | 1.5022 | 0.05732 | -0.0125 | 26.2073
18 | 1.5195 | 0.06078 | -0.0119 | 25
18.5 | 1.5322 | 0.06484 | -0.0114 | 23.6305
19 | 1.5421 | 0.06931 | -0.0111 | 22.2493
19.5 | 1.5414 | 0.07519 | -0.011 | 20.5001
20 | 1.5517 | 0.07997 | -0.0114 | 19.4035

## 61. Re 3M Mach 0.25 (1)
BIGFOIL.COM POLAR EXPORT
NACA66-616 a=0.5
NACA66-616 a=0.5 |  |  |  | Cl Max: | 1.543 | at alpha= | 11 | deg
JavaFoil+Calcfoil stall+Eppler ext transition |  |  |  | L/D Max: | 173.195 | at alpha= | 5.5 | deg
Re: | 3000000 |  |  | Cd Min: | 0.0047 | at alpha= | 0 | deg
Mach: | 0.25 |  |  | Cl=0 at alpha= | -3.9841 | deg
|  |  |  | @ Cl=0.1, Cd= | 0.0071019
|  |  |  | @ Cl=0.4, Cd= | 0.0063756
|  |  |  | @ Cl=0.6, Cd= | 0.0050165
alpha (deg) | Cl | Cd | Cm | Cl/Cd
-16.5 | -0.203 | 0.14263 | -0.025 | -1.42
-16 | -0.261 | 0.13953 | -0.025 | -1.867
-15.5 | -0.309 | 0.13305 | -0.026 | -2.326
-15 | -0.353 | 0.12482 | -0.026 | -2.827
-14.5 | -0.392 | 0.11332 | -0.027 | -3.457
-14 | -0.426 | 0.10981 | -0.027 | -3.876
-13.5 | -0.454 | 0.10231 | -0.028 | -4.442
-13 | -0.478 | 0.09366 | -0.029 | -5.102
-12.5 | -0.495 | 0.08829 | -0.029 | -5.609
-12 | -0.506 | 0.08281 | -0.03 | -6.115
-11.5 | -0.511 | 0.07665 | -0.031 | -6.667
-11 | -0.509 | 0.07196 | -0.032 | -7.078
-10.5 | -0.501 | 0.06718 | -0.033 | -7.46
-10 | -0.487 | 0.06235 | -0.034 | -7.805
-9.5 | -0.466 | 0.05823 | -0.035 | -8.008
-9 | -0.44 | 0.05451 | -0.036 | -8.078
-8.5 | -0.502 | 0.00973 | -0.069 | -51.603
-8 | -0.461 | 0.00878 | -0.07 | -52.473
-7.5 | -0.413 | 0.00915 | -0.072 | -45.095
-7 | -0.359 | 0.00891 | -0.073 | -40.263
-6.5 | -0.303 | 0.00851 | -0.074 | -35.598
-6 | -0.245 | 0.00827 | -0.075 | -29.659
-5.5 | -0.186 | 0.00806 | -0.076 | -23.115
-5 | -0.126 | 0.00774 | -0.077 | -16.266
-4.5 | -0.064 | 0.00761 | -0.079 | -8.459
-4 | -0.002 | 0.0074 | -0.08 | -0.289
-3.5 | 0.061 | 0.00717 | -0.081 | 8.467
-3 | 0.124 | 0.00706 | -0.082 | 17.583
-2.5 | 0.188 | 0.00695 | -0.083 | 27.005
-2 | 0.252 | 0.00689 | -0.084 | 36.527
-1.5 | 0.317 | 0.00684 | -0.086 | 46.303
-1 | 0.38 | 0.00626 | -0.086 | 60.757
-0.5 | 0.444 | 0.00663 | -0.087 | 66.918
0 | 0.505 | 0.0047 | -0.089 | 107.29
0.5 | 0.567 | 0.00491 | -0.09 | 115.464
1 | 0.629 | 0.00511 | -0.091 | 123.209
1.5 | 0.691 | 0.00523 | -0.092 | 132.21
2 | 0.753 | 0.00539 | -0.093 | 139.724
2.5 | 0.815 | 0.00553 | -0.094 | 147.502
3 | 0.877 | 0.00568 | -0.095 | 154.444
3.5 | 0.938 | 0.00584 | -0.096 | 160.732
4 | 1 | 0.00604 | -0.097 | 165.502
4.5 | 1.052 | 0.00626 | -0.098 | 168.009
5 | 1.109 | 0.00647 | -0.099 | 171.538
5.5 | 1.165 | 0.00673 | -0.1 | 173.195
6 | 1.207 | 0.01465 | -0.1 | 82.372
6.5 | 1.258 | 0.01542 | -0.101 | 81.57
7 | 1.307 | 0.01606 | -0.102 | 81.333
7.5 | 1.353 | 0.01682 | -0.103 | 80.391
8 | 1.395 | 0.01757 | -0.104 | 79.416
8.5 | 1.435 | 0.01838 | -0.105 | 78.042
9 | 1.47 | 0.01933 | -0.106 | 76.014
9.5 | 1.5 | 0.02031 | -0.107 | 73.844
10 | 1.523 | 0.02131 | -0.108 | 71.491
10.5 | 1.537 | 0.02256 | -0.109 | 68.136
11 | 1.543 | 0.02364 | -0.11 | 65.287
11.5 | 1.541 | 0.02483 | -0.111 | 62.072
12 | 1.53 | 0.02617 | -0.112 | 58.483
12.5 | 1.51 | 0.0278 | -0.113 | 54.334
13 | 1.481 | 0.02945 | -0.114 | 50.29
13.5 | 1.443 | 0.03112 | -0.115 | 46.364
14 | 1.385 | 0.03306 | -0.115 | 41.913
14.5 | 1.318 | 0.03549 | -0.116 | 37.126
15 | 1.238 | 0.03924 | -0.116 | 31.537
15.5 | 0.992 | 0.11335 | -0.072 | 8.754
16 | 0.909 | 0.12681 | -0.063 | 7.167

## 62. Re 3M Mach 0.25 (2)
BIGFOIL.COM POLAR EXPORT
NACA66-616 a=0.5
NACA66-616 a=0.5 |  |  |  | Cl Max: | 1.4879 | at alpha= | 19 | deg
XFOIL ncrit=9 |  |  |  | L/D Max: | 204.588 | at alpha= | 4 | deg
Re: | 3000000 |  |  | Cd Min: | 0.18075 | at alpha= | -18 | deg
Mach: | 0.25 |  |  | Cl=0 at alpha= | -4.3388 | deg
|  |  |  | @ Cl=0.1, Cd= | 0.0073535
|  |  |  | @ Cl=0.4, Cd= | 0.0063443
|  |  |  | @ Cl=0.6, Cd= | 0.0043733
alpha (deg) | Cl | Cd | Cm | Cl/Cd
-18 | -0.3143 | 0.18075 | -0.0563 | -1.7389
-17.5 | -0.3153 | 0.16832 | -0.061 | -1.8732
-17 | -0.341 | 0.14985 | -0.068 | -2.2756
-16.5 | -0.3555 | 0.13632 | -0.0748 | -2.6078
-16 | -0.3517 | 0.12764 | -0.0797 | -2.7554
-15.5 | -0.3499 | 0.11871 | -0.0849 | -2.9475
-15 | -0.6749 | 0.0519 | -0.1284 | -13.0039
-14.5 | -0.7744 | 0.03747 | -0.1339 | -20.6672
-14 | -0.8353 | 0.0299 | -0.1291 | -27.9365
-13.5 | -0.8782 | 0.02421 | -0.1208 | -36.2743
-13 | -0.886 | 0.0207 | -0.113 | -42.8019
-12.5 | -0.8695 | 0.01835 | -0.1071 | -47.3842
-12 | -0.8359 | 0.01638 | -0.1034 | -51.0317
-11.5 | -0.8009 | 0.01422 | -0.0999 | -56.3221
-11 | -0.7516 | 0.01332 | -0.0981 | -56.4264
-10.5 | -0.6915 | 0.01334 | -0.0976 | -51.8366
-10 | -0.6338 | 0.01311 | -0.097 | -48.3448
-9.5 | -0.5809 | 0.01236 | -0.0959 | -46.9984
-9 | -0.5251 | 0.01188 | -0.0953 | -44.2003
-8.5 | -0.4672 | 0.01164 | -0.095 | -40.1375
-8 | -0.411 | 0.01119 | -0.0946 | -36.7292
-7.5 | -0.3553 | 0.0107 | -0.0942 | -33.2056
-7 | -0.2985 | 0.01033 | -0.0941 | -28.8964
-6.5 | -0.2459 | 0.00946 | -0.0933 | -25.9937
-6 | -0.1891 | 0.00904 | -0.0933 | -20.9181
-5.5 | -0.1324 | 0.00863 | -0.0933 | -15.3418
-5 | -0.0756 | 0.00824 | -0.0933 | -9.1748
-4.5 | -0.0186 | 0.00789 | -0.0934 | -2.3574
-4 | 0.0391 | 0.00762 | -0.0937 | 5.1312
-3.5 | 0.0963 | 0.00737 | -0.094 | 13.0665
-3 | 0.1546 | 0.00711 | -0.0945 | 21.744
-2.5 | 0.2137 | 0.00693 | -0.0952 | 30.8369
-2 | 0.2728 | 0.00675 | -0.0959 | 40.4148
-1.5 | 0.3319 | 0.00659 | -0.0967 | 50.3642
-1 | 0.391 | 0.00644 | -0.0975 | 60.7143
-0.5 | 0.4446 | 0.00587 | -0.0974 | 75.7411
0 | 0.4952 | 0.00504 | -0.0971 | 98.254
0.5 | 0.5492 | 0.00439 | -0.0972 | 125.1025
1 | 0.6102 | 0.00437 | -0.0983 | 139.6339
1.5 | 0.6707 | 0.00438 | -0.0994 | 153.1279
2 | 0.7305 | 0.00444 | -0.1003 | 164.527
2.5 | 0.792 | 0.00446 | -0.1016 | 177.5785
3 | 0.8515 | 0.00451 | -0.1025 | 188.8027
3.5 | 0.9114 | 0.00456 | -0.1035 | 199.8684
4 | 0.9677 | 0.00473 | -0.1037 | 204.5877
4.5 | 1.0202 | 0.00499 | -0.1032 | 204.4489
5 | 1.0558 | 0.00565 | -0.0993 | 186.8673
5.5 | 1.0412 | 0.00693 | -0.0856 | 150.2453
6 | 1.0217 | 0.00885 | -0.0724 | 115.4463
6.5 | 1.009 | 0.01111 | -0.0615 | 90.8191
7 | 1.0007 | 0.01353 | -0.0521 | 73.9616
7.5 | 0.9989 | 0.01587 | -0.0442 | 62.9427
8 | 1.0019 | 0.0186 | -0.0381 | 53.8656
9.5 | 1.0969 | 0.02459 | -0.0335 | 44.6076
10 | 1.1291 | 0.02617 | -0.0314 | 43.1448
10.5 | 1.1607 | 0.02784 | -0.0293 | 41.6918
11 | 1.1924 | 0.02951 | -0.0272 | 40.4066
11.5 | 1.2196 | 0.03157 | -0.0248 | 38.6316
12 | 1.2515 | 0.03334 | -0.023 | 37.5375
12.5 | 1.2791 | 0.0355 | -0.0209 | 36.031
13 | 1.3061 | 0.03775 | -0.0189 | 34.5987
13.5 | 1.3297 | 0.04032 | -0.0168 | 32.9787
14 | 1.3536 | 0.04298 | -0.0149 | 31.4937
14.5 | 1.3794 | 0.04557 | -0.0133 | 30.2699
15 | 1.3996 | 0.04871 | -0.0115 | 28.7333
15.5 | 1.4141 | 0.05247 | -0.0096 | 26.9506
16 | 1.4316 | 0.05613 | -0.0083 | 25.5051
16.5 | 1.4501 | 0.0598 | -0.0072 | 24.2492
17 | 1.4643 | 0.06406 | -0.0063 | 22.8583
17.5 | 1.4766 | 0.06865 | -0.0056 | 21.5091
18 | 1.4771 | 0.07468 | -0.0052 | 19.7791
18.5 | 1.4826 | 0.08048 | -0.0054 | 18.422
19 | 1.4879 | 0.08646 | -0.006 | 17.2091
19.5 | 1.4853 | 0.09368 | -0.0072 | 15.855
20 | 1.4823 | 0.10123 | -0.0091 | 14.6429

## 63. Re 3M Mach 0.50 (1)
BIGFOIL.COM POLAR EXPORT
NACA66-616 a=0.5
NACA66-616 a=0.5 |  |  |  | Cl Max: | 1.451 | at alpha= | 8 | deg
JavaFoil+Calcfoil stall+Eppler ext transition |  |  |  | L/D Max: | 160.917 | at alpha= | 5 | deg
Re: | 3000000 |  |  | Cd Min: | 0.0055 | at alpha= | 0.5 | deg
Mach: | 0.5 |  |  | Cl=0 at alpha= | -3.9855 | deg
|  |  |  | @ Cl=0.1, Cd= | 0.007597
|  |  |  | @ Cl=0.4, Cd= | 0.0070817
|  |  |  | @ Cl=0.6, Cd= | 0.0062355
alpha (deg) | Cl | Cd | Cm | Cl/Cd
-20 | -0.902 | 0.16599 | -0.029 | -5.432
-19.5 | -0.874 | 0.16471 | -0.03 | -5.307
-19 | -0.845 | 0.15648 | -0.029 | -5.398
-18.5 | -0.817 | 0.15214 | -0.03 | -5.368
-18 | -0.789 | 0.14658 | -0.03 | -5.381
-17.5 | -0.761 | 0.14229 | -0.031 | -5.349
-17 | -0.734 | 0.14363 | -0.032 | -5.112
-16.5 | -0.705 | 0.13819 | -0.031 | -5.101
-16 | -0.676 | 0.13133 | -0.031 | -5.148
-15.5 | -0.648 | 0.12756 | -0.031 | -5.082
-15 | -0.621 | 0.12115 | -0.032 | -5.122
-14.5 | -0.593 | 0.11768 | -0.032 | -5.037
-14 | -0.565 | 0.111 | -0.033 | -5.088
-13.5 | -0.537 | 0.10726 | -0.033 | -5.005
-13 | -0.508 | 0.10219 | -0.032 | -4.968
-12.5 | -0.48 | 0.09872 | -0.032 | -4.858
-12 | -0.452 | 0.09405 | -0.033 | -4.801
-11.5 | -0.424 | 0.09096 | -0.034 | -4.657
-11 | -0.396 | 0.08613 | -0.034 | -4.592
-10.5 | -0.367 | 0.08745 | -0.035 | -4.202
-10 | -0.339 | 0.08472 | -0.035 | -4.005
-9.5 | -0.311 | 0.08166 | -0.036 | -3.81
-9 | -0.283 | 0.0676 | -0.035 | -4.181
-8.5 | -0.255 | 0.0605 | -0.036 | -4.207
-8 | -0.227 | 0.05628 | -0.037 | -4.025
-7.5 | -0.225 | 0.05314 | -0.038 | -4.243
-7 | -0.273 | 0.04885 | -0.038 | -5.585
-6.5 | -0.247 | 0.04266 | -0.04 | -5.788
-6 | -0.208 | 0.03937 | -0.044 | -5.28
-5.5 | -0.199 | 0.00818 | -0.085 | -24.322
-5 | -0.137 | 0.00871 | -0.086 | -15.695
-4.5 | -0.071 | 0.00838 | -0.088 | -8.431
-4 | -0.002 | 0.00766 | -0.089 | -0.308
-3.5 | 0.067 | 0.00769 | -0.09 | 8.757
-3 | 0.138 | 0.00749 | -0.091 | 18.42
-2.5 | 0.209 | 0.00726 | -0.092 | 28.796
-2 | 0.281 | 0.00721 | -0.093 | 38.937
-1.5 | 0.354 | 0.00714 | -0.095 | 49.61
-1 | 0.425 | 0.00705 | -0.096 | 60.289
-0.5 | 0.496 | 0.00707 | -0.097 | 70.249
0 | 0.56 | 0.00725 | -0.098 | 77.237
0.5 | 0.629 | 0.0055 | -0.099 | 114.332
1 | 0.698 | 0.00568 | -0.101 | 122.957
1.5 | 0.768 | 0.00588 | -0.102 | 130.501
2 | 0.836 | 0.00606 | -0.103 | 137.944
2.5 | 0.905 | 0.00624 | -0.104 | 144.971
3 | 0.973 | 0.00647 | -0.105 | 150.546
3.5 | 1.042 | 0.00673 | -0.107 | 154.681
4 | 1.109 | 0.00701 | -0.108 | 158.369
4.5 | 1.164 | 0.0073 | -0.109 | 159.393
5 | 1.225 | 0.00761 | -0.11 | 160.917
5.5 | 1.271 | 0.01712 | -0.11 | 74.247
6 | 1.325 | 0.01823 | -0.111 | 72.661
6.5 | 1.373 | 0.01925 | -0.112 | 71.287
7 | 1.412 | 0.02037 | -0.113 | 69.32
7.5 | 1.441 | 0.02154 | -0.115 | 66.872
8 | 1.451 | 0.02301 | -0.116 | 63.067
8.5 | 1.433 | 0.02461 | -0.117 | 58.252
9 | 1.353 | 0.0266 | -0.118 | 50.869
9.5 | 0.888 | 0.02874 | -0.119 | 30.901
10 | 0.772 | 0.07285 | -0.052 | 10.594
10.5 | 0.8 | 0.06834 | -0.059 | 11.713
11 | 0.827 | 0.07455 | -0.059 | 11.093
11.5 | 0.853 | 0.08444 | -0.057 | 10.098
12 | 0.88 | 0.09737 | -0.06 | 9.038
12.5 | 0.906 | 0.09789 | -0.061 | 9.259
13 | 0.933 | 0.10394 | -0.061 | 8.973

## 64. Re 3M Mach 0.50 (2)
BIGFOIL.COM POLAR EXPORT
NACA66-616 a=0.5
NACA66-616 a=0.5 |  |  |  | Cl Max: | 1.2593 | at alpha= | 13 | deg
XFOIL ncrit=9 |  |  |  | L/D Max: | 200.444 | at alpha= | 4 | deg
Re: | 3000000 |  |  | Cd Min: | 0.22512 | at alpha= | -20 | deg
Mach: | 0.5 |  |  | Cl=0 at alpha= | -4.5212 | deg
|  |  |  | @ Cl=0.1, Cd= | 0.0082868
|  |  |  | @ Cl=0.4, Cd= | 0.0070015
|  |  |  | @ Cl=0.6, Cd= | 0.0053035
alpha (deg) | Cl | Cd | Cm | Cl/Cd
-20 | -0.3874 | 0.22512 | -0.0438 | -1.7209
-19.5 | -0.3648 | 0.2181 | -0.0486 | -1.6726
-19 | -0.3422 | 0.21045 | -0.0535 | -1.626
-18.5 | -0.321 | 0.20267 | -0.0583 | -1.5839
-18 | -0.2999 | 0.19499 | -0.063 | -1.538
-17.5 | -0.278 | 0.18831 | -0.0675 | -1.4763
-17 | -0.2581 | 0.18037 | -0.0721 | -1.4309
-16.5 | -0.2397 | 0.17208 | -0.0766 | -1.393
-16 | -0.2228 | 0.16357 | -0.0812 | -1.3621
-15.5 | -0.2053 | 0.15544 | -0.0858 | -1.3208
-15 | -0.1914 | 0.14665 | -0.0904 | -1.3051
-14.5 | -0.1828 | 0.13694 | -0.0953 | -1.3349
-14 | -0.1703 | 0.12866 | -0.0999 | -1.3236
-13.5 | -0.1575 | 0.12079 | -0.1044 | -1.3039
-13 | -0.1506 | 0.11205 | -0.1092 | -1.344
-12.5 | -0.14 | 0.10446 | -0.1136 | -1.3402
-12 | -0.1272 | 0.09742 | -0.1177 | -1.3057
-11.5 | -0.1162 | 0.09034 | -0.1218 | -1.2863
-11 | -0.1194 | 0.08135 | -0.1267 | -1.4677
-10.5 | -0.1087 | 0.07501 | -0.1304 | -1.4491
-10 | -0.1028 | 0.06813 | -0.1344 | -1.5089
-9.5 | -0.1262 | 0.05726 | -0.1412 | -2.204
-9 | -0.1641 | 0.04527 | -0.1505 | -3.6249
-8.5 | -0.2123 | 0.03693 | -0.149 | -5.7487
-8 | -0.2487 | 0.03165 | -0.1408 | -7.8578
-7.5 | -0.2354 | 0.02829 | -0.1358 | -8.321
-7 | -0.2253 | 0.0235 | -0.13 | -9.5872
-6.5 | -0.2154 | 0.0173 | -0.1234 | -12.4509
-6 | -0.1767 | 0.0135 | -0.1192 | -13.0889
-5.5 | -0.1199 | 0.0114 | -0.117 | -10.5175
-5 | -0.0588 | 0.01018 | -0.1153 | -5.776
-4.5 | 0.0026 | 0.00923 | -0.1139 | 0.28169
-4 | 0.0649 | 0.00857 | -0.1127 | 7.5729
-3.5 | 0.1281 | 0.00806 | -0.1119 | 15.8933
-3 | 0.193 | 0.00772 | -0.1116 | 25
-2.5 | 0.2568 | 0.00735 | -0.1113 | 34.9388
-2 | 0.3225 | 0.00717 | -0.1115 | 44.9791
-1.5 | 0.3881 | 0.00703 | -0.1118 | 55.2063
-1 | 0.455 | 0.00687 | -0.1124 | 66.23
-0.5 | 0.5208 | 0.00667 | -0.113 | 78.081
0 | 0.5752 | 0.00579 | -0.1118 | 99.3437
0.5 | 0.6277 | 0.00476 | -0.1104 | 131.8697
1 | 0.6953 | 0.00479 | -0.1112 | 145.1566
1.5 | 0.764 | 0.00481 | -0.1122 | 158.8358
2 | 0.832 | 0.00487 | -0.113 | 170.8419
2.5 | 0.8986 | 0.00496 | -0.1135 | 181.1694
3 | 0.9651 | 0.00504 | -0.1139 | 191.4881
3.5 | 1.0291 | 0.00518 | -0.1136 | 198.668
4 | 1.0824 | 0.0054 | -0.111 | 200.4444
5 | 1.1302 | 0.00675 | -0.0949 | 167.437
5.5 | 1.1233 | 0.00865 | -0.0827 | 129.8613
6 | 1.0752 | 0.01229 | -0.0655 | 87.4858
6.5 | 1.0484 | 0.01574 | -0.0528 | 66.6074
7 | 1.0219 | 0.01958 | -0.0412 | 52.191
7.5 | 1.0104 | 0.02308 | -0.0322 | 43.7782
8 | 1 | 0.02691 | -0.0242 | 37.1609
10 | 1.1315 | 0.03852 | -0.0164 | 29.3744
10.5 | 1.1628 | 0.04122 | -0.0133 | 28.2096
11 | 1.19 | 0.04433 | -0.0101 | 26.8441
11.5 | 1.2134 | 0.04789 | -0.0069 | 25.3372
12 | 1.2337 | 0.05189 | -0.0039 | 23.7753
12.5 | 1.2488 | 0.05654 | -0.001 | 22.087
13 | 1.2593 | 0.06181 | 0.0016 | 20.3737
13.5 | 1.2592 | 0.06831 | 0.0037 | 18.4336
14 | 1.2531 | 0.07573 | 0.0052 | 16.5469
14.5 | 1.2435 | 0.08398 | 0.0057 | 14.8071
15 | 1.2274 | 0.09357 | 0.0046 | 13.1175
15.5 | 1.206 | 0.10456 | 0.0016 | 11.534
16 | 1.1828 | 0.1166 | -0.0034 | 10.1441
16.5 | 1.1555 | 0.12988 | -0.0103 | 8.8967
17 | 1.1258 | 0.1443 | -0.0188 | 7.8018
17.5 | 1.1002 | 0.15895 | -0.0282 | 6.9217
18 | 1.0748 | 0.17436 | -0.0383 | 6.1643

## 65. Re 4M Mach 0.00 (1)
BIGFOIL.COM POLAR EXPORT
NACA66-616 a=0.5
NACA66-616 a=0.5 |  |  |  | Cl Max: | 1.591 | at alpha= | 12.5 | deg
JavaFoil+Calcfoil stall+Eppler ext transition |  |  |  | L/D Max: | 177.263 | at alpha= | 4.5 | deg
Re: | 4000000 |  |  | Cd Min: | 0.0041 | at alpha= | 0 | deg
Mach: | 0 |  |  | Cl=0 at alpha= | -3.9836 | deg
|  |  |  | @ Cl=0.1, Cd= | 0.006649
|  |  |  | @ Cl=0.4, Cd= | 0.0063145
|  |  |  | @ Cl=0.6, Cd= | 0.0047738
alpha (deg) | Cl | Cd | Cm | Cl/Cd
-19 | -0.514 | 0.1603 | -0.023 | -3.204
-18.5 | -0.528 | 0.15498 | -0.023 | -3.409
-18 | -0.543 | 0.14672 | -0.023 | -3.698
-17.5 | -0.556 | 0.14078 | -0.024 | -3.95
-17 | -0.569 | 0.1337 | -0.024 | -4.254
-16.5 | -0.58 | 0.12529 | -0.025 | -4.63
-16 | -0.59 | 0.11974 | -0.026 | -4.931
-15.5 | -0.599 | 0.11291 | -0.026 | -5.303
-15 | -0.605 | 0.10667 | -0.027 | -5.673
-14.5 | -0.609 | 0.10057 | -0.028 | -6.059
-14 | -0.611 | 0.09636 | -0.028 | -6.337
-13.5 | -0.61 | 0.08959 | -0.029 | -6.806
-13 | -0.605 | 0.0846 | -0.03 | -7.157
-12.5 | -0.598 | 0.08006 | -0.03 | -7.468
-12 | -0.586 | 0.07584 | -0.031 | -7.733
-11.5 | -0.572 | 0.07048 | -0.032 | -8.121
-11 | -0.555 | 0.06575 | -0.034 | -8.437
-10.5 | -0.534 | 0.06103 | -0.036 | -8.746
-10 | -0.507 | 0.05889 | -0.035 | -8.605
-9.5 | -0.483 | 0.05107 | -0.041 | -9.453
-9 | -0.542 | 0.01001 | -0.065 | -54.135
-8.5 | -0.505 | 0.00896 | -0.067 | -56.359
-8 | -0.458 | 0.00873 | -0.068 | -52.44
-7.5 | -0.406 | 0.00836 | -0.069 | -48.598
-7 | -0.352 | 0.00815 | -0.07 | -43.186
-6.5 | -0.296 | 0.00786 | -0.072 | -37.73
-6 | -0.239 | 0.00771 | -0.073 | -31.056
-5.5 | -0.181 | 0.00742 | -0.074 | -24.454
-5 | -0.122 | 0.00722 | -0.075 | -16.956
-4.5 | -0.063 | 0.00709 | -0.076 | -8.816
-4 | -0.002 | 0.00687 | -0.077 | -0.301
-3.5 | 0.059 | 0.00677 | -0.078 | 8.707
-3 | 0.12 | 0.00659 | -0.079 | 18.241
-2.5 | 0.182 | 0.00657 | -0.081 | 27.693
-2 | 0.244 | 0.00649 | -0.082 | 37.533
-1.5 | 0.307 | 0.00651 | -0.083 | 47.093
-1 | 0.368 | 0.00649 | -0.084 | 56.768
-0.5 | 0.43 | 0.00615 | -0.085 | 69.851
0 | 0.49 | 0.0041 | -0.086 | 119.523
0.5 | 0.55 | 0.0047 | -0.087 | 117.222
1 | 0.611 | 0.00479 | -0.088 | 127.441
1.5 | 0.671 | 0.00488 | -0.089 | 137.53
2 | 0.732 | 0.00502 | -0.09 | 145.838
2.5 | 0.792 | 0.00513 | -0.091 | 154.44
3 | 0.852 | 0.00526 | -0.092 | 161.758
3.5 | 0.911 | 0.00544 | -0.093 | 167.555
4 | 0.971 | 0.00559 | -0.094 | 173.709
4.5 | 1.023 | 0.00577 | -0.095 | 177.263
5 | 1.077 | 0.00638 | -0.096 | 168.871
5.5 | 1.13 | 0.00718 | -0.097 | 157.521
6 | 1.175 | 0.01316 | -0.097 | 89.258
6.5 | 1.226 | 0.01386 | -0.098 | 88.409
7 | 1.275 | 0.01441 | -0.099 | 88.494
7.5 | 1.322 | 0.01504 | -0.1 | 87.884
8 | 1.367 | 0.0157 | -0.101 | 87.022
8.5 | 1.409 | 0.01637 | -0.102 | 86.063
9 | 1.448 | 0.01709 | -0.103 | 84.709
9.5 | 1.484 | 0.01787 | -0.104 | 83.031
10 | 1.515 | 0.01867 | -0.105 | 81.162
10.5 | 1.54 | 0.01962 | -0.106 | 78.488
11 | 1.56 | 0.0205 | -0.107 | 76.119
11.5 | 1.575 | 0.02145 | -0.108 | 73.455
12 | 1.586 | 0.02241 | -0.109 | 70.765
12.5 | 1.591 | 0.02361 | -0.11 | 67.357
13 | 1.591 | 0.02462 | -0.111 | 64.61
13.5 | 1.586 | 0.02604 | -0.112 | 60.892
14 | 1.569 | 0.02731 | -0.113 | 57.476
14.5 | 1.548 | 0.02866 | -0.113 | 54.031
15 | 1.522 | 0.03018 | -0.114 | 50.435
15.5 | 1.491 | 0.03221 | -0.115 | 46.29
16 | 1.457 | 0.03369 | -0.116 | 43.243
16.5 | 1.419 | 0.03556 | -0.116 | 39.905
17 | 1.377 | 0.03812 | -0.117 | 36.132
17.5 | 1.333 | 0.04104 | -0.118 | 32.482

## 66. Re 4M Mach 0.00 (2)
BIGFOIL.COM POLAR EXPORT
NACA66-616 a=0.5
NACA66-616 a=0.5 |  |  |  | Cl Max: | 1.6081 | at alpha= | 20 | deg
XFOIL ncrit=9 |  |  |  | L/D Max: | 214.105 | at alpha= | 4 | deg
Re: | 4000000 |  |  | Cd Min: | 0.07079 | at alpha= | 20 | deg
Mach: | 0 |  |  | Cl=0 at alpha= | -4.2755 | deg
|  |  |  | @ Cl=0.1, Cd= | 0.0066634
|  |  |  | @ Cl=0.4, Cd= | 0.0057553
|  |  |  | @ Cl=0.6, Cd= | 0.0039036
alpha (deg) | Cl | Cd | Cm | Cl/Cd
-19 | -1.0801 | 0.04245 | -0.1208 | -25.4441
-18.5 | -1.1129 | 0.03536 | -0.1212 | -31.4734
-18 | -1.1208 | 0.03124 | -0.1195 | -35.8771
-17.5 | -1.1242 | 0.02788 | -0.1167 | -40.3228
-17 | -1.1186 | 0.02532 | -0.1134 | -44.1785
-16.5 | -1.1085 | 0.02317 | -0.1098 | -47.842
-16 | -1.0921 | 0.02148 | -0.1062 | -50.8426
-15.5 | -1.0735 | 0.01988 | -0.1023 | -53.999
-15 | -1.0558 | 0.01822 | -0.0977 | -57.9473
-14.5 | -1.0336 | 0.01695 | -0.0932 | -60.9794
-14 | -1 | 0.0159 | -0.0905 | -62.8931
-13.5 | -0.9623 | 0.01476 | -0.0885 | -65.1965
-13 | -0.9202 | 0.01387 | -0.0871 | -66.3446
-12.5 | -0.8791 | 0.01274 | -0.0855 | -69.0031
-12 | -0.8352 | 0.01183 | -0.0843 | -70.6002
-11.5 | -0.7845 | 0.01142 | -0.0841 | -68.6953
-11 | -0.7323 | 0.01108 | -0.0841 | -66.0921
-10.5 | -0.6789 | 0.01082 | -0.0842 | -62.7449
-10 | -0.6252 | 0.01056 | -0.0844 | -59.2045
-9.5 | -0.5742 | 0.01001 | -0.0842 | -57.3626
-9 | -0.521 | 0.00965 | -0.0843 | -53.9896
-8.5 | -0.4661 | 0.00945 | -0.0847 | -49.3228
-8 | -0.4117 | 0.00914 | -0.085 | -45.0438
-7.5 | -0.3569 | 0.00882 | -0.0854 | -40.4649
-7 | -0.3015 | 0.00855 | -0.0858 | -35.2632
-6.5 | -0.2456 | 0.00832 | -0.0864 | -29.5192
-6 | -0.1916 | 0.00791 | -0.0866 | -24.2225
-5.5 | -0.1371 | 0.00754 | -0.0869 | -18.183
-5 | -0.0815 | 0.00729 | -0.0874 | -11.1797
-4.5 | -0.0255 | 0.00709 | -0.0879 | -3.5966
-4 | 0.0313 | 0.00688 | -0.0886 | 4.5494
-3.5 | 0.0885 | 0.00671 | -0.0895 | 13.1893
-3 | 0.1452 | 0.00648 | -0.0901 | 22.4074
-2.5 | 0.2025 | 0.00632 | -0.091 | 32.0411
-2 | 0.26 | 0.0062 | -0.0919 | 41.9355
-1.5 | 0.3171 | 0.00606 | -0.0927 | 52.3267
-1 | 0.3741 | 0.00596 | -0.0935 | 62.7685
-0.5 | 0.4285 | 0.00553 | -0.0939 | 77.4864
0 | 0.4811 | 0.00486 | -0.0942 | 98.9918
0.5 | 0.5315 | 0.00394 | -0.0942 | 134.8985
1 | 0.5895 | 0.0039 | -0.0952 | 151.1538
1.5 | 0.6478 | 0.00392 | -0.0963 | 165.2551
2 | 0.7069 | 0.00393 | -0.0975 | 179.8728
2.5 | 0.7647 | 0.00397 | -0.0986 | 192.6196
3 | 0.8231 | 0.00402 | -0.0997 | 204.7512
3.5 | 0.88 | 0.00414 | -0.1006 | 212.5604
4 | 0.9335 | 0.00436 | -0.1009 | 214.1055
4.5 | 0.9782 | 0.00491 | -0.0995 | 199.2261
5 | 1.0033 | 0.00595 | -0.0942 | 168.6218
5.5 | 0.9912 | 0.00722 | -0.0815 | 137.2853
6 | 0.9863 | 0.00868 | -0.0711 | 113.629
6.5 | 0.9851 | 0.01044 | -0.0623 | 94.3582
7 | 0.988 | 0.01231 | -0.0547 | 80.26
7.5 | 0.9922 | 0.01431 | -0.0478 | 69.3361
8 | 1.0033 | 0.01607 | -0.042 | 62.4331
8.5 | 1.0279 | 0.01776 | -0.0392 | 57.8773
9 | 1.1059 | 0.01932 | -0.0476 | 57.2412
10 | 1.1484 | 0.02171 | -0.0387 | 52.8973
10.5 | 1.1812 | 0.02299 | -0.037 | 51.3789
11 | 1.2108 | 0.0245 | -0.035 | 49.4204
11.5 | 1.2426 | 0.02592 | -0.0334 | 47.9398
12 | 1.2739 | 0.02739 | -0.0318 | 46.5097
12.5 | 1.3023 | 0.02909 | -0.03 | 44.768
13 | 1.3291 | 0.03091 | -0.0281 | 42.999
13.5 | 1.3579 | 0.03265 | -0.0266 | 41.5896
14 | 1.3858 | 0.03448 | -0.0252 | 40.1914
14.5 | 1.4113 | 0.03655 | -0.0236 | 38.6129
15 | 1.4331 | 0.03889 | -0.0218 | 36.8501
15.5 | 1.4562 | 0.04123 | -0.0204 | 35.3189
16 | 1.4795 | 0.04361 | -0.019 | 33.9257
16.5 | 1.5024 | 0.04606 | -0.0179 | 32.6183
17 | 1.5221 | 0.04886 | -0.0167 | 31.1523
17.5 | 1.5412 | 0.05179 | -0.0157 | 29.7586
18 | 1.5553 | 0.05528 | -0.0146 | 28.1349
18.5 | 1.568 | 0.05903 | -0.0138 | 26.5628
19 | 1.5823 | 0.06276 | -0.0133 | 25.2119
19.5 | 1.5963 | 0.06661 | -0.013 | 23.9649
20 | 1.6081 | 0.07079 | -0.013 | 22.7165

## 67. Re 4M Mach 0.10 (1)
BIGFOIL.COM POLAR EXPORT
NACA66-616 a=0.5
NACA66-616 a=0.5 |  |  |  | Cl Max: | 1.583 | at alpha= | 12.5 | deg
JavaFoil+Calcfoil stall+Eppler ext transition |  |  |  | L/D Max: | 177.05 | at alpha= | 4.5 | deg
Re: | 4000000 |  |  | Cd Min: | 0.00459 | at alpha= | 0 | deg
Mach: | 0.1 |  |  | Cl=0 at alpha= | -3.9836 | deg
|  |  |  | @ Cl=0.1, Cd= | 0.0066871
|  |  |  | @ Cl=0.4, Cd= | 0.0063539
|  |  |  | @ Cl=0.6, Cd= | 0.0047871
alpha (deg) | Cl | Cd | Cm | Cl/Cd
-18.5 | -0.482 | 0.15691 | -0.023 | -3.072
-18 | -0.499 | 0.14877 | -0.023 | -3.355
-17.5 | -0.515 | 0.14271 | -0.024 | -3.612
-17 | -0.531 | 0.13432 | -0.024 | -3.954
-16.5 | -0.546 | 0.12632 | -0.025 | -4.32
-16 | -0.559 | 0.12076 | -0.025 | -4.628
-15.5 | -0.571 | 0.11333 | -0.026 | -5.035
-15 | -0.58 | 0.10901 | -0.027 | -5.323
-14.5 | -0.588 | 0.10242 | -0.027 | -5.737
-14 | -0.592 | 0.09614 | -0.028 | -6.16
-13.5 | -0.594 | 0.09079 | -0.029 | -6.542
-13 | -0.592 | 0.08593 | -0.03 | -6.894
-12.5 | -0.587 | 0.08082 | -0.03 | -7.268
-12 | -0.579 | 0.07602 | -0.031 | -7.611
-11.5 | -0.566 | 0.0713 | -0.032 | -7.937
-11 | -0.55 | 0.06662 | -0.033 | -8.253
-10.5 | -0.53 | 0.06205 | -0.035 | -8.541
-10 | -0.505 | 0.0596 | -0.035 | -8.465
-9.5 | -0.48 | 0.05295 | -0.039 | -9.062
-9 | -0.531 | 0.01146 | -0.064 | -46.351
-8.5 | -0.506 | 0.0091 | -0.068 | -55.56
-8 | -0.459 | 0.00874 | -0.069 | -52.487
-7.5 | -0.407 | 0.00848 | -0.07 | -48.026
-7 | -0.353 | 0.00819 | -0.071 | -43.149
-6.5 | -0.298 | 0.00794 | -0.072 | -37.471
-6 | -0.24 | 0.0077 | -0.073 | -31.24
-5.5 | -0.182 | 0.00743 | -0.074 | -24.502
-5 | -0.123 | 0.00731 | -0.075 | -16.811
-4.5 | -0.063 | 0.00709 | -0.076 | -8.856
-4 | -0.002 | 0.00694 | -0.078 | -0.3
-3.5 | 0.059 | 0.00674 | -0.079 | 8.786
-3 | 0.121 | 0.00666 | -0.08 | 18.139
-2.5 | 0.183 | 0.00652 | -0.081 | 28.013
-2 | 0.245 | 0.0065 | -0.082 | 37.674
-1.5 | 0.308 | 0.00648 | -0.083 | 47.52
-1 | 0.37 | 0.00647 | -0.084 | 57.231
-0.5 | 0.432 | 0.00623 | -0.085 | 69.314
0 | 0.492 | 0.00459 | -0.086 | 107.277
0.5 | 0.553 | 0.00471 | -0.087 | 117.522
1 | 0.614 | 0.00481 | -0.088 | 127.559
1.5 | 0.675 | 0.00491 | -0.09 | 137.255
2 | 0.735 | 0.00502 | -0.091 | 146.285
2.5 | 0.795 | 0.00514 | -0.092 | 154.869
3 | 0.856 | 0.0053 | -0.093 | 161.448
3.5 | 0.916 | 0.00546 | -0.094 | 167.7
4 | 0.975 | 0.00563 | -0.095 | 173.19
4.5 | 1.027 | 0.0058 | -0.096 | 177.05
5 | 1.082 | 0.00645 | -0.097 | 167.808
5.5 | 1.136 | 0.00726 | -0.098 | 156.377
6 | 1.18 | 0.01326 | -0.098 | 88.956
6.5 | 1.231 | 0.01397 | -0.099 | 88.14
7 | 1.28 | 0.01456 | -0.1 | 87.899
7.5 | 1.327 | 0.0152 | -0.101 | 87.339
8 | 1.372 | 0.01587 | -0.102 | 86.42
8.5 | 1.413 | 0.01655 | -0.103 | 85.408
9 | 1.452 | 0.01729 | -0.104 | 83.971
9.5 | 1.487 | 0.01803 | -0.105 | 82.504
10 | 1.518 | 0.01899 | -0.106 | 79.913
10.5 | 1.541 | 0.01989 | -0.107 | 77.503
11 | 1.56 | 0.02072 | -0.108 | 75.287
11.5 | 1.573 | 0.02174 | -0.109 | 72.358
12 | 1.581 | 0.02276 | -0.11 | 69.456
12.5 | 1.583 | 0.02401 | -0.11 | 65.938
13 | 1.58 | 0.02508 | -0.111 | 62.995
13.5 | 1.571 | 0.02641 | -0.112 | 59.487
14 | 1.551 | 0.02793 | -0.113 | 55.519
14.5 | 1.525 | 0.02925 | -0.114 | 52.121
15 | 1.493 | 0.03098 | -0.115 | 48.201
15.5 | 1.457 | 0.03291 | -0.115 | 44.27
16 | 1.417 | 0.03484 | -0.116 | 40.653
16.5 | 1.372 | 0.03741 | -0.117 | 36.67
17 | 1.326 | 0.03939 | -0.117 | 33.66
17.5 | 1.274 | 0.04328 | -0.118 | 29.428

## 68. Re 4M Mach 0.10 (2)
BIGFOIL.COM POLAR EXPORT
NACA66-616 a=0.5
NACA66-616 a=0.5 |  |  |  | Cl Max: | 1.6033 | at alpha= | 20 | deg
XFOIL ncrit=9 |  |  |  | L/D Max: | 214.406 | at alpha= | 4 | deg
Re: | 4000000 |  |  | Cd Min: | 0.07346 | at alpha= | 20 | deg
Mach: | 0.1 |  |  | Cl=0 at alpha= | -4.2793 | deg
|  |  |  | @ Cl=0.1, Cd= | 0.0066795
|  |  |  | @ Cl=0.4, Cd= | 0.0058029
|  |  |  | @ Cl=0.6, Cd= | 0.0039212
alpha (deg) | Cl | Cd | Cm | Cl/Cd
-18.5 | -1.0057 | 0.04712 | -0.1215 | -21.3434
-18 | -1.0475 | 0.03813 | -0.1244 | -27.4718
-17.5 | -1.0731 | 0.03242 | -0.1229 | -33.0999
-17 | -1.0813 | 0.0286 | -0.12 | -37.8077
-16.5 | -1.0819 | 0.02562 | -0.1162 | -42.2287
-16 | -1.0719 | 0.02345 | -0.1124 | -45.71
-15.5 | -1.0587 | 0.02148 | -0.1082 | -49.2877
-15 | -1.045 | 0.01954 | -0.1033 | -53.48
-14 | -0.9989 | 0.01681 | -0.0945 | -59.423
-13.5 | -0.9639 | 0.01548 | -0.0919 | -62.2674
-13 | -0.9239 | 0.01437 | -0.0899 | -64.2937
-12.5 | -0.8802 | 0.01345 | -0.0884 | -65.4424
-12 | -0.8398 | 0.01214 | -0.0865 | -69.1763
-11.5 | -0.7906 | 0.01154 | -0.0859 | -68.5095
-11 | -0.7378 | 0.0112 | -0.0857 | -65.875
-10.5 | -0.6839 | 0.01091 | -0.0857 | -62.6856
-10 | -0.6296 | 0.01065 | -0.0858 | -59.1174
-9.5 | -0.5769 | 0.01021 | -0.0857 | -56.5034
-9 | -0.5242 | 0.00975 | -0.0855 | -53.7641
-8.5 | -0.4688 | 0.00955 | -0.0859 | -49.089
-8 | -0.4138 | 0.00922 | -0.0861 | -44.8807
-7.5 | -0.3586 | 0.00889 | -0.0864 | -40.3375
-7 | -0.3029 | 0.00861 | -0.0868 | -35.18
-6.5 | -0.2466 | 0.00837 | -0.0873 | -29.4624
-6 | -0.1919 | 0.00799 | -0.0875 | -24.0175
-5.5 | -0.1374 | 0.00759 | -0.0877 | -18.1028
-5 | -0.0816 | 0.00733 | -0.0881 | -11.1323
-4.5 | -0.0252 | 0.00712 | -0.0886 | -3.5393
-4 | 0.0319 | 0.00689 | -0.0893 | 4.6299
-3.5 | 0.0895 | 0.00672 | -0.0901 | 13.3185
-3 | 0.1465 | 0.0065 | -0.0908 | 22.5385
-2.5 | 0.2041 | 0.00633 | -0.0916 | 32.2433
-2 | 0.262 | 0.00621 | -0.0925 | 42.19
-1.5 | 0.3193 | 0.00607 | -0.0933 | 52.603
-1 | 0.3767 | 0.00599 | -0.0941 | 62.8881
-0.5 | 0.4315 | 0.00555 | -0.0946 | 77.7477
0 | 0.4844 | 0.00489 | -0.0948 | 99.0593
0.5 | 0.5349 | 0.00395 | -0.0948 | 135.4177
1 | 0.5932 | 0.00392 | -0.0958 | 151.3265
1.5 | 0.6519 | 0.00393 | -0.0969 | 165.8779
2 | 0.7113 | 0.00394 | -0.0981 | 180.533
2.5 | 0.7694 | 0.00399 | -0.0992 | 192.8321
3 | 0.8283 | 0.00404 | -0.1003 | 205.0248
3.5 | 0.8855 | 0.00416 | -0.1012 | 212.8606
4 | 0.9391 | 0.00438 | -0.1014 | 214.4064
4.5 | 0.984 | 0.00492 | -0.0999 | 200
5 | 1.0081 | 0.00597 | -0.0944 | 168.861
5.5 | 0.9924 | 0.00729 | -0.0809 | 136.1317
6 | 0.9875 | 0.0088 | -0.0706 | 112.2159
6.5 | 0.9858 | 0.01061 | -0.0617 | 92.9123
7 | 0.9883 | 0.01254 | -0.0541 | 78.8118
7.5 | 0.9913 | 0.01461 | -0.047 | 67.8508
8 | 1.0019 | 0.01643 | -0.0412 | 60.9799
8.5 | 1.0288 | 0.01818 | -0.0388 | 56.5897
9 | 1.1077 | 0.01973 | -0.0472 | 56.1429
10 | 1.1495 | 0.02214 | -0.038 | 51.9196
10.5 | 1.1813 | 0.02354 | -0.0361 | 50.1827
11 | 1.2122 | 0.025 | -0.0342 | 48.488
11.5 | 1.2434 | 0.02651 | -0.0325 | 46.9031
12 | 1.275 | 0.02799 | -0.0308 | 45.552
12.5 | 1.3027 | 0.02979 | -0.0289 | 43.7294
13 | 1.3301 | 0.03163 | -0.0271 | 42.0518
13.5 | 1.3588 | 0.03343 | -0.0255 | 40.6461
14 | 1.3862 | 0.03536 | -0.0239 | 39.2025
14.5 | 1.4118 | 0.03748 | -0.0223 | 37.6681
15 | 1.4302 | 0.04017 | -0.0202 | 35.6037
15.5 | 1.4574 | 0.04225 | -0.019 | 34.4947
16 | 1.4787 | 0.04489 | -0.0176 | 32.9405
16.5 | 1.5018 | 0.0474 | -0.0164 | 31.6835
17 | 1.5215 | 0.0503 | -0.0152 | 30.2485
17.5 | 1.5382 | 0.05358 | -0.0141 | 28.7085
18 | 1.5491 | 0.05751 | -0.0129 | 26.9362
18.5 | 1.5651 | 0.06108 | -0.0123 | 25.6238
19 | 1.5795 | 0.06493 | -0.0118 | 24.3262
19.5 | 1.5929 | 0.06897 | -0.0116 | 23.0955
20 | 1.6033 | 0.07346 | -0.0117 | 21.8255

## 69. Re 4M Mach 0.25 (1)
BIGFOIL.COM POLAR EXPORT
NACA66-616 a=0.5
NACA66-616 a=0.5 |  |  |  | Cl Max: | 1.545 | at alpha= | 11 | deg
JavaFoil+Calcfoil stall+Eppler ext transition |  |  |  | L/D Max: | 175.538 | at alpha= | 4.5 | deg
Re: | 4000000 |  |  | Cd Min: | 0.00469 | at alpha= | 0 | deg
Mach: | 0.25 |  |  | Cl=0 at alpha= | -3.9841 | deg
|  |  |  | @ Cl=0.1, Cd= | 0.006771
|  |  |  | @ Cl=0.4, Cd= | 0.0063269
|  |  |  | @ Cl=0.6, Cd= | 0.0048581
alpha (deg) | Cl | Cd | Cm | Cl/Cd
-16.5 | -0.203 | 0.13936 | -0.025 | -1.453
-16 | -0.261 | 0.13639 | -0.025 | -1.91
-15.5 | -0.31 | 0.12887 | -0.026 | -2.402
-15 | -0.353 | 0.12316 | -0.026 | -2.866
-14.5 | -0.392 | 0.11187 | -0.027 | -3.502
-14 | -0.426 | 0.10602 | -0.027 | -4.015
-13.5 | -0.455 | 0.1004 | -0.028 | -4.527
-13 | -0.478 | 0.09247 | -0.029 | -5.168
-12.5 | -0.495 | 0.08689 | -0.029 | -5.7
-12 | -0.506 | 0.08073 | -0.03 | -6.274
-11.5 | -0.511 | 0.07554 | -0.031 | -6.768
-11 | -0.51 | 0.07107 | -0.032 | -7.17
-10.5 | -0.501 | 0.06566 | -0.033 | -7.636
-10 | -0.487 | 0.06152 | -0.034 | -7.915
-9.5 | -0.467 | 0.05709 | -0.036 | -8.175
-9 | -0.441 | 0.05327 | -0.037 | -8.282
-8.5 | -0.504 | 0.00872 | -0.069 | -57.801
-8 | -0.462 | 0.00901 | -0.071 | -51.308
-7.5 | -0.413 | 0.00874 | -0.072 | -47.232
-7 | -0.359 | 0.00841 | -0.073 | -42.703
-6.5 | -0.303 | 0.00815 | -0.074 | -37.197
-6 | -0.245 | 0.0079 | -0.075 | -31.088
-5.5 | -0.186 | 0.00762 | -0.076 | -24.434
-5 | -0.126 | 0.00736 | -0.077 | -17.097
-4.5 | -0.064 | 0.0072 | -0.079 | -8.938
-4 | -0.002 | 0.00699 | -0.08 | -0.305
-3.5 | 0.061 | 0.00687 | -0.081 | 8.841
-3 | 0.124 | 0.00671 | -0.082 | 18.48
-2.5 | 0.188 | 0.00668 | -0.083 | 28.092
-2 | 0.252 | 0.00664 | -0.084 | 37.86
-1.5 | 0.317 | 0.00659 | -0.086 | 48.056
-1 | 0.38 | 0.00623 | -0.087 | 61.057
-0.5 | 0.444 | 0.00654 | -0.087 | 67.88
0 | 0.505 | 0.00469 | -0.089 | 107.653
0.5 | 0.567 | 0.00479 | -0.09 | 118.351
1 | 0.63 | 0.00492 | -0.091 | 127.949
1.5 | 0.692 | 0.00504 | -0.092 | 137.402
2 | 0.754 | 0.00514 | -0.093 | 146.612
2.5 | 0.816 | 0.00527 | -0.094 | 154.976
3 | 0.878 | 0.00545 | -0.095 | 160.894
3.5 | 0.939 | 0.00563 | -0.096 | 166.73
4 | 1 | 0.00581 | -0.097 | 172.164
4.5 | 1.053 | 0.006 | -0.098 | 175.538
5 | 1.109 | 0.00676 | -0.099 | 163.942
5.5 | 1.163 | 0.00769 | -0.1 | 151.219
6 | 1.208 | 0.01393 | -0.1 | 86.757
6.5 | 1.26 | 0.01466 | -0.101 | 85.888
7 | 1.308 | 0.01528 | -0.102 | 85.619
7.5 | 1.354 | 0.01602 | -0.103 | 84.534
8 | 1.397 | 0.01674 | -0.104 | 83.469
8.5 | 1.437 | 0.01752 | -0.105 | 81.983
9 | 1.472 | 0.01838 | -0.106 | 80.073
9.5 | 1.502 | 0.01933 | -0.107 | 77.692
10 | 1.526 | 0.02027 | -0.108 | 75.25
10.5 | 1.539 | 0.0214 | -0.109 | 71.914
11 | 1.545 | 0.02247 | -0.11 | 68.77
11.5 | 1.543 | 0.02359 | -0.111 | 65.43
12 | 1.533 | 0.02486 | -0.112 | 61.636
12.5 | 1.513 | 0.02639 | -0.113 | 57.311
13 | 1.483 | 0.02793 | -0.114 | 53.117
13.5 | 1.445 | 0.02948 | -0.115 | 49.024
14 | 1.388 | 0.03139 | -0.116 | 44.213
14.5 | 1.32 | 0.0335 | -0.116 | 39.415
15 | 1.242 | 0.03681 | -0.117 | 33.733
15.5 | 1.144 | 0.04348 | -0.116 | 26.315
16 | 0.913 | 0.12159 | -0.069 | 7.508

## 70. Re 4M Mach 0.25 (2)
BIGFOIL.COM POLAR EXPORT
NACA66-616 a=0.5
NACA66-616 a=0.5 |  |  |  | Cl Max: | 1.5511 | at alpha= | 19.5 | deg
XFOIL ncrit=9 |  |  |  | L/D Max: | 216.607 | at alpha= | 4 | deg
Re: | 4000000 |  |  | Cd Min: | 0.1625 | at alpha= | -18 | deg
Mach: | 0.25 |  |  | Cl=0 at alpha= | -4.3031 | deg
|  |  |  | @ Cl=0.1, Cd= | 0.0067731
|  |  |  | @ Cl=0.4, Cd= | 0.0059839
|  |  |  | @ Cl=0.6, Cd= | 0.00401
alpha (deg) | Cl | Cd | Cm | Cl/Cd
-18 | -0.372 | 0.1625 | -0.0601 | -2.2892
-17.5 | -0.3658 | 0.15352 | -0.0651 | -2.3828
-17 | -0.357 | 0.1454 | -0.0699 | -2.4553
-16.5 | -0.3603 | 0.13468 | -0.0758 | -2.6752
-16 | -0.3632 | 0.12462 | -0.0815 | -2.9145
-15 | -0.7064 | 0.04744 | -0.1321 | -14.8904
-14 | -0.8543 | 0.02853 | -0.128 | -29.9439
-13.5 | -0.8971 | 0.02302 | -0.119 | -38.9705
-13 | -0.9058 | 0.0197 | -0.1105 | -45.9797
-12.5 | -0.885 | 0.0173 | -0.1052 | -51.1561
-12 | -0.8494 | 0.01544 | -0.1017 | -55.013
-11.5 | -0.8071 | 0.01389 | -0.0989 | -58.1066
-11 | -0.7628 | 0.01241 | -0.0964 | -61.4666
-10.5 | -0.712 | 0.01152 | -0.0948 | -61.8056
-10 | -0.6531 | 0.01132 | -0.0943 | -57.6943
-9.5 | -0.5949 | 0.01106 | -0.0938 | -53.7884
-9 | -0.5371 | 0.01078 | -0.0934 | -49.8237
-8.5 | -0.4829 | 0.01011 | -0.0926 | -47.7646
-8 | -0.4248 | 0.00977 | -0.0924 | -43.48
-7.5 | -0.3674 | 0.00937 | -0.0923 | -39.2102
-7 | -0.3097 | 0.00901 | -0.0922 | -34.3729
-6.5 | -0.2518 | 0.00869 | -0.0923 | -28.9758
-6 | -0.1931 | 0.00845 | -0.0925 | -22.8521
-5.5 | -0.1387 | 0.00786 | -0.0921 | -17.6463
-5 | -0.0816 | 0.00753 | -0.0922 | -10.8367
-4.5 | -0.0232 | 0.00724 | -0.0926 | -3.2044
-4 | 0.0357 | 0.00699 | -0.0931 | 5.1073
-3.5 | 0.095 | 0.00679 | -0.0937 | 13.9912
-3 | 0.1541 | 0.00659 | -0.0944 | 23.3839
-2.5 | 0.2132 | 0.0064 | -0.095 | 33.3125
-2 | 0.2726 | 0.00628 | -0.0959 | 43.4076
-1.5 | 0.3316 | 0.00617 | -0.0966 | 53.7439
-1 | 0.3913 | 0.00604 | -0.0975 | 64.7848
-0.5 | 0.4487 | 0.00567 | -0.0981 | 79.1358
0 | 0.5026 | 0.005 | -0.0982 | 100.52
0.5 | 0.5534 | 0.00401 | -0.0979 | 138.005
1 | 0.6132 | 0.00401 | -0.0989 | 152.9177
1.5 | 0.6745 | 0.004 | -0.1001 | 168.625
2 | 0.7356 | 0.00401 | -0.1013 | 183.4414
2.5 | 0.7955 | 0.00408 | -0.1023 | 194.9755
3 | 0.8564 | 0.00412 | -0.1035 | 207.8641
3.5 | 0.9153 | 0.00425 | -0.1043 | 215.3647
4 | 0.9704 | 0.00448 | -0.1043 | 216.6071
4.5 | 1.0158 | 0.00499 | -0.1024 | 203.5671
5.5 | 1.0049 | 0.00762 | -0.0791 | 131.8766
6 | 0.9962 | 0.00947 | -0.0682 | 105.1954
6.5 | 0.9894 | 0.01166 | -0.0586 | 84.8542
7 | 0.9897 | 0.01385 | -0.0506 | 71.4585
7.5 | 0.9893 | 0.01623 | -0.043 | 60.955
8 | 0.9974 | 0.01835 | -0.0368 | 54.3542
8.5 | 1.0335 | 0.02038 | -0.0364 | 50.7115
9 | 1.1142 | 0.02211 | -0.0447 | 50.3935
10 | 1.1522 | 0.02485 | -0.0341 | 46.3662
10.5 | 1.1848 | 0.02639 | -0.0319 | 44.8958
11 | 1.2155 | 0.02811 | -0.0297 | 43.2408
11.5 | 1.2483 | 0.02973 | -0.0278 | 41.9879
12 | 1.277 | 0.03169 | -0.0256 | 40.2966
12.5 | 1.303 | 0.03383 | -0.0231 | 38.5161
13 | 1.3333 | 0.0358 | -0.0213 | 37.243
13.5 | 1.3611 | 0.03798 | -0.0193 | 35.8373
14 | 1.3865 | 0.04038 | -0.0173 | 34.3363
14.5 | 1.4062 | 0.04333 | -0.015 | 32.4533
15 | 1.4291 | 0.04612 | -0.0131 | 30.9866
15.5 | 1.4535 | 0.04887 | -0.0116 | 29.7422
16 | 1.4722 | 0.05225 | -0.0099 | 28.1761
16.5 | 1.4906 | 0.05577 | -0.0085 | 26.7276
17 | 1.4998 | 0.06026 | -0.007 | 24.8888
17.5 | 1.5133 | 0.06457 | -0.0061 | 23.4366
18 | 1.5291 | 0.0688 | -0.0055 | 22.2253
18.5 | 1.5372 | 0.07399 | -0.0052 | 20.7758
19 | 1.5458 | 0.07932 | -0.0053 | 19.4881
19.5 | 1.5511 | 0.08522 | -0.0058 | 18.2011
20 | 1.5481 | 0.09238 | -0.0069 | 16.758

## 71. Re 4M Mach 0.50 (1)
BIGFOIL.COM POLAR EXPORT
NACA66-616 a=0.5
NACA66-616 a=0.5 |  |  |  | Cl Max: | 1.453 | at alpha= | 8 | deg
JavaFoil+Calcfoil stall+Eppler ext transition |  |  |  | L/D Max: | 165.988 | at alpha= | 4 | deg
Re: | 4000000 |  |  | Cd Min: | 0.00531 | at alpha= | 0.5 | deg
Mach: | 0.5 |  |  | Cl=0 at alpha= | -3.9855 | deg
|  |  |  | @ Cl=0.1, Cd= | 0.0072524
|  |  |  | @ Cl=0.4, Cd= | 0.0069159
|  |  |  | @ Cl=0.6, Cd= | 0.0060771
alpha (deg) | Cl | Cd | Cm | Cl/Cd
-20 | -0.902 | 0.16058 | -0.03 | -5.616
-19.5 | -0.875 | 0.1587 | -0.03 | -5.513
-19 | -0.845 | 0.15226 | -0.03 | -5.551
-18.5 | -0.817 | 0.14726 | -0.03 | -5.548
-18 | -0.789 | 0.14244 | -0.03 | -5.541
-17.5 | -0.762 | 0.13788 | -0.031 | -5.523
-17 | -0.734 | 0.13809 | -0.032 | -5.318
-16.5 | -0.706 | 0.13298 | -0.032 | -5.307
-16 | -0.676 | 0.12663 | -0.031 | -5.341
-15.5 | -0.649 | 0.12371 | -0.031 | -5.243
-15 | -0.621 | 0.11627 | -0.032 | -5.339
-14.5 | -0.593 | 0.11255 | -0.033 | -5.268
-14 | -0.565 | 0.10634 | -0.033 | -5.313
-13.5 | -0.537 | 0.10264 | -0.034 | -5.232
-13 | -0.508 | 0.09807 | -0.033 | -5.182
-12.5 | -0.48 | 0.08848 | -0.033 | -5.425
-12 | -0.452 | 0.0823 | -0.034 | -5.492
-11.5 | -0.424 | 0.0745 | -0.035 | -5.693
-11 | -0.396 | 0.06971 | -0.036 | -5.683
-10.5 | -0.368 | 0.06516 | -0.037 | -5.65
-10 | -0.34 | 0.06079 | -0.037 | -5.593
-9.5 | -0.311 | 0.07861 | -0.036 | -3.959
-9 | -0.283 | 0.06462 | -0.035 | -4.375
-8.5 | -0.255 | 0.05822 | -0.036 | -4.374
-8 | -0.227 | 0.0557 | -0.037 | -4.068
-7.5 | -0.225 | 0.05202 | -0.038 | -4.334
-7 | -0.273 | 0.04828 | -0.039 | -5.652
-6.5 | -0.247 | 0.04177 | -0.042 | -5.922
-6 | -0.256 | 0.00753 | -0.083 | -34.012
-5.5 | -0.2 | 0.00858 | -0.085 | -23.257
-5 | -0.137 | 0.00825 | -0.086 | -16.581
-4.5 | -0.071 | 0.00789 | -0.088 | -8.952
-4 | -0.002 | 0.00761 | -0.089 | -0.309
-3.5 | 0.067 | 0.00735 | -0.09 | 9.163
-3 | 0.138 | 0.00714 | -0.091 | 19.31
-2.5 | 0.209 | 0.00706 | -0.092 | 29.628
-2 | 0.281 | 0.00691 | -0.094 | 40.62
-1.5 | 0.354 | 0.00689 | -0.095 | 51.38
-1 | 0.425 | 0.00693 | -0.096 | 61.391
-0.5 | 0.496 | 0.00694 | -0.097 | 71.493
0 | 0.56 | 0.0071 | -0.098 | 78.882
0.5 | 0.63 | 0.00531 | -0.099 | 118.676
1 | 0.699 | 0.00546 | -0.101 | 128.109
1.5 | 0.768 | 0.00561 | -0.102 | 137.044
2 | 0.837 | 0.00576 | -0.103 | 145.472
2.5 | 0.906 | 0.00598 | -0.104 | 151.467
3 | 0.974 | 0.00621 | -0.105 | 156.819
3.5 | 1.043 | 0.00646 | -0.107 | 161.393
4 | 1.111 | 0.00669 | -0.108 | 165.988
4.5 | 1.164 | 0.00727 | -0.109 | 160.227
5 | 1.223 | 0.00841 | -0.11 | 145.507
5.5 | 1.273 | 0.01629 | -0.11 | 78.108
6 | 1.327 | 0.01738 | -0.111 | 76.316
6.5 | 1.374 | 0.01833 | -0.112 | 74.969
7 | 1.414 | 0.01938 | -0.114 | 72.972
7.5 | 1.442 | 0.02049 | -0.115 | 70.39
8 | 1.453 | 0.02192 | -0.116 | 66.308
8.5 | 1.435 | 0.02344 | -0.117 | 61.212
9 | 1.355 | 0.02534 | -0.118 | 53.467
9.5 | 0.889 | 0.02744 | -0.119 | 32.407
10 | 0.772 | 0.06969 | -0.053 | 11.078
10.5 | 0.951 | 0.02994 | -0.121 | 31.773
11 | 0.981 | 0.03186 | -0.122 | 30.797
11.5 | 0.853 | 0.08182 | -0.059 | 10.43
12 | 0.88 | 0.0916 | -0.061 | 9.609
12.5 | 0.909 | 0.08589 | -0.066 | 10.58
13 | 0.933 | 0.09599 | -0.063 | 9.724

## 72. Re 4M Mach 0.50 (2)
BIGFOIL.COM POLAR EXPORT
NACA66-616 a=0.5
NACA66-616 a=0.5 |  |  |  | Cl Max: | 1.2922 | at alpha= | 13 | deg
XFOIL ncrit=9 |  |  |  | L/D Max: | 217.568 | at alpha= | 3.5 | deg
Re: | 4000000 |  |  | Cd Min: | 0.22502 | at alpha= | -20 | deg
Mach: | 0.5 |  |  | Cl=0 at alpha= | -4.4527 | deg
|  |  |  | @ Cl=0.1, Cd= | 0.0074536
|  |  |  | @ Cl=0.4, Cd= | 0.0064381
|  |  |  | @ Cl=0.6, Cd= | 0.0052308
alpha (deg) | Cl | Cd | Cm | Cl/Cd
-20 | -0.3857 | 0.22502 | -0.044 | -1.7141
-19.5 | -0.3639 | 0.21788 | -0.049 | -1.6702
-19 | -0.3446 | 0.20899 | -0.0538 | -1.6489
-18.5 | -0.3204 | 0.20295 | -0.0585 | -1.5787
-18 | -0.3021 | 0.19391 | -0.0632 | -1.5579
-17.5 | -0.2815 | 0.18621 | -0.0679 | -1.5117
-17 | -0.2624 | 0.178 | -0.0726 | -1.4742
-16.5 | -0.2459 | 0.16918 | -0.0772 | -1.4535
-16 | -0.2311 | 0.16038 | -0.082 | -1.441
-15.5 | -0.2124 | 0.15282 | -0.0866 | -1.3899
-15 | -0.1992 | 0.14412 | -0.0913 | -1.3822
-14.5 | -0.188 | 0.13525 | -0.0961 | -1.39
-14 | -0.1853 | 0.12493 | -0.1016 | -1.4832
-13.5 | -0.1753 | 0.11661 | -0.1065 | -1.5033
-13 | -0.163 | 0.10906 | -0.111 | -1.4946
-12.5 | -0.1565 | 0.10077 | -0.1158 | -1.553
-12 | -0.1391 | 0.09466 | -0.1195 | -1.4695
-11.5 | -0.1303 | 0.08737 | -0.1237 | -1.4914
-11 | -0.1392 | 0.07784 | -0.129 | -1.7883
-10.5 | -0.1365 | 0.07056 | -0.1332 | -1.9345
-10 | -0.1233 | 0.06486 | -0.1366 | -1.901
-9.5 | -0.1364 | 0.0554 | -0.1432 | -2.4621
-9 | -0.1884 | 0.04273 | -0.1517 | -4.4091
-8.5 | -0.2199 | 0.03648 | -0.1488 | -6.028
-8 | -0.2614 | 0.03063 | -0.1399 | -8.5341
-7.5 | -0.2872 | 0.02319 | -0.1318 | -12.3846
-7 | -0.2594 | 0.01984 | -0.1268 | -13.0746
-6.5 | -0.2302 | 0.01575 | -0.1217 | -14.6159
-6 | -0.1868 | 0.01203 | -0.118 | -15.5278
-5.5 | -0.1271 | 0.01029 | -0.1159 | -12.3518
-5 | -0.0684 | 0.00891 | -0.1138 | -7.6768
-4.5 | -0.0061 | 0.00818 | -0.1124 | -0.74572
-4 | 0.0584 | 0.00769 | -0.1115 | 7.5943
-3.5 | 0.1235 | 0.00732 | -0.111 | 16.8716
-3 | 0.189 | 0.00707 | -0.1108 | 26.7327
-2.5 | 0.2558 | 0.00685 | -0.1111 | 37.3431
-2 | 0.3225 | 0.00661 | -0.1114 | 48.7897
-1.5 | 0.3902 | 0.00646 | -0.1121 | 60.4025
-1 | 0.4574 | 0.00631 | -0.1128 | 72.4881
-0.5 | 0.5243 | 0.0062 | -0.1136 | 84.5645
0 | 0.5829 | 0.00566 | -0.113 | 102.9859
0.5 | 0.6343 | 0.00437 | -0.1116 | 145.1487
1 | 0.703 | 0.00431 | -0.1127 | 163.109
1.5 | 0.7711 | 0.00436 | -0.1136 | 176.8578
2 | 0.8397 | 0.00441 | -0.1145 | 190.4082
2.5 | 0.9079 | 0.00449 | -0.1153 | 202.2049
3.5 | 1.0378 | 0.00477 | -0.1153 | 217.5681
4 | 1.0881 | 0.00511 | -0.1122 | 212.9354
4.5 | 1.1187 | 0.00555 | -0.105 | 201.5676
5 | 1.1217 | 0.00678 | -0.0935 | 165.4425
5.5 | 1.0846 | 0.0096 | -0.0768 | 112.9792
6 | 1.043 | 0.01321 | -0.0611 | 78.9553
6.5 | 1.0257 | 0.01644 | -0.05 | 62.3905
7.5 | 1.0015 | 0.02343 | -0.0315 | 42.7443
8 | 0.9939 | 0.02708 | -0.0236 | 36.7024
8.5 | 1.0237 | 0.02985 | -0.0211 | 34.2948
9 | 1.1079 | 0.03284 | -0.029 | 33.7363
9.5 | 1.1237 | 0.03467 | -0.0217 | 32.4113
10 | 1.1581 | 0.03699 | -0.0186 | 31.3085
10.5 | 1.1882 | 0.03966 | -0.0152 | 29.9597
11 | 1.2187 | 0.04244 | -0.0119 | 28.7158
11.5 | 1.2463 | 0.04559 | -0.0086 | 27.3371
12 | 1.268 | 0.04932 | -0.0052 | 25.7097
12.5 | 1.2822 | 0.05383 | -0.0018 | 23.8194
13 | 1.2922 | 0.05898 | 0.0013 | 21.9091
13.5 | 1.2919 | 0.0653 | 0.0039 | 19.7841
14 | 1.2871 | 0.07239 | 0.0057 | 17.7801
14.5 | 1.2776 | 0.08046 | 0.0066 | 15.8787
15 | 1.259 | 0.09003 | 0.0059 | 13.9842
15.5 | 1.2286 | 0.10171 | 0.0031 | 12.0794
16 | 1.1979 | 0.11441 | -0.0019 | 10.4702
16.5 | 1.169 | 0.12778 | -0.0086 | 9.1485
17 | 1.1423 | 0.14164 | -0.0168 | 8.0648
17.5 | 1.1208 | 0.15545 | -0.0255 | 7.21
18 | 1.1015 | 0.16948 | -0.0347 | 6.4993

## 73. Re 5M Mach 0.00 (1)
BIGFOIL.COM POLAR EXPORT
NACA66-616 a=0.5
NACA66-616 a=0.5 |  |  |  | Cl Max: | 1.592 | at alpha= | 12.5 | deg
JavaFoil+Calcfoil stall+Eppler ext transition |  |  |  | L/D Max: | 177.481 | at alpha= | 4 | deg
Re: | 5000000 |  |  | Cd Min: | 0.00399 | at alpha= | 0 | deg
Mach: | 0 |  |  | Cl=0 at alpha= | -3.9836 | deg
|  |  |  | @ Cl=0.1, Cd= | 0.006463
|  |  |  | @ Cl=0.4, Cd= | 0.0064448
|  |  |  | @ Cl=0.6, Cd= | 0.0046417
alpha (deg) | Cl | Cd | Cm | Cl/Cd
-19 | -0.514 | 0.16241 | -0.023 | -3.163
-18.5 | -0.528 | 0.15365 | -0.023 | -3.438
-18 | -0.543 | 0.14541 | -0.023 | -3.731
-17.5 | -0.556 | 0.13952 | -0.024 | -3.985
-17 | -0.569 | 0.13214 | -0.025 | -4.306
-16.5 | -0.58 | 0.12376 | -0.025 | -4.689
-16 | -0.59 | 0.11776 | -0.026 | -5.014
-15.5 | -0.599 | 0.11136 | -0.027 | -5.379
-15 | -0.605 | 0.10531 | -0.027 | -5.749
-14.5 | -0.61 | 0.09933 | -0.028 | -6.137
-14 | -0.611 | 0.09548 | -0.028 | -6.399
-13.5 | -0.61 | 0.08852 | -0.029 | -6.891
-13 | -0.606 | 0.0836 | -0.03 | -7.245
-12.5 | -0.598 | 0.07913 | -0.031 | -7.558
-12 | -0.587 | 0.07505 | -0.031 | -7.818
-11.5 | -0.573 | 0.06948 | -0.033 | -8.249
-11 | -0.555 | 0.06461 | -0.035 | -8.597
-10.5 | -0.535 | 0.0595 | -0.037 | -8.991
-10 | -0.508 | 0.05773 | -0.036 | -8.793
-9.5 | -0.498 | 0.04031 | -0.048 | -12.347
-9 | -0.544 | 0.00948 | -0.066 | -57.462
-8.5 | -0.505 | 0.00869 | -0.067 | -58.125
-8 | -0.458 | 0.00834 | -0.068 | -54.895
-7.5 | -0.406 | 0.00809 | -0.069 | -50.204
-7 | -0.352 | 0.00789 | -0.07 | -44.637
-6.5 | -0.296 | 0.00762 | -0.072 | -38.907
-6 | -0.239 | 0.00734 | -0.073 | -32.619
-5.5 | -0.181 | 0.00718 | -0.074 | -25.267
-5 | -0.122 | 0.007 | -0.075 | -17.482
-4.5 | -0.063 | 0.00681 | -0.076 | -9.178
-4 | -0.002 | 0.00664 | -0.077 | -0.312
-3.5 | 0.059 | 0.00651 | -0.078 | 9.045
-3 | 0.12 | 0.00644 | -0.079 | 18.66
-2.5 | 0.182 | 0.00641 | -0.081 | 28.374
-2 | 0.244 | 0.00632 | -0.082 | 38.534
-1.5 | 0.307 | 0.00637 | -0.083 | 48.165
-1 | 0.368 | 0.00645 | -0.084 | 57.102
-0.5 | 0.43 | 0.00644 | -0.085 | 66.728
0 | 0.49 | 0.00399 | -0.086 | 122.706
0.5 | 0.551 | 0.00456 | -0.087 | 120.728
1 | 0.611 | 0.00466 | -0.088 | 131.112
1.5 | 0.672 | 0.00474 | -0.089 | 141.833
2 | 0.732 | 0.00486 | -0.09 | 150.761
2.5 | 0.792 | 0.00501 | -0.091 | 158.192
3 | 0.852 | 0.00515 | -0.092 | 165.541
3.5 | 0.912 | 0.00528 | -0.093 | 172.829
4 | 0.971 | 0.00547 | -0.094 | 177.481
4.5 | 1.021 | 0.0062 | -0.095 | 164.639
5 | 1.076 | 0.00694 | -0.096 | 154.896
5.5 | 1.129 | 0.0078 | -0.097 | 144.734
6 | 1.176 | 0.01266 | -0.097 | 92.874
6.5 | 1.227 | 0.01332 | -0.098 | 92.094
7 | 1.276 | 0.01387 | -0.099 | 92.03
7.5 | 1.323 | 0.01447 | -0.1 | 91.465
8 | 1.368 | 0.01509 | -0.101 | 90.663
8.5 | 1.41 | 0.01574 | -0.102 | 89.609
9 | 1.449 | 0.01644 | -0.103 | 88.135
9.5 | 1.485 | 0.01721 | -0.104 | 86.326
10 | 1.517 | 0.01796 | -0.105 | 84.458
10.5 | 1.542 | 0.01886 | -0.106 | 81.732
11 | 1.562 | 0.0197 | -0.107 | 79.28
11.5 | 1.577 | 0.02065 | -0.108 | 76.357
12 | 1.587 | 0.02153 | -0.109 | 73.735
12.5 | 1.592 | 0.02267 | -0.11 | 70.228
13 | 1.592 | 0.02368 | -0.111 | 67.258
13.5 | 1.587 | 0.02497 | -0.112 | 63.557
14 | 1.571 | 0.02626 | -0.113 | 59.837
14.5 | 1.55 | 0.02748 | -0.114 | 56.411
15 | 1.524 | 0.02891 | -0.114 | 52.708
15.5 | 1.493 | 0.03087 | -0.115 | 48.355
16 | 1.459 | 0.03236 | -0.116 | 45.079
16.5 | 1.421 | 0.03408 | -0.117 | 41.689
17 | 1.379 | 0.03642 | -0.117 | 37.871
17.5 | 1.335 | 0.03915 | -0.118 | 34.109

## 74. Re 5M Mach 0.00 (2)
BIGFOIL.COM POLAR EXPORT
NACA66-616 a=0.5
NACA66-616 a=0.5 |  |  |  | Cl Max: | 1.6376 | at alpha= | 20 | deg
XFOIL ncrit=9 |  |  |  | L/D Max: | 221.357 | at alpha= | 3.5 | deg
Re: | 5000000 |  |  | Cd Min: | 0.06729 | at alpha= | 20 | deg
Mach: | 0 |  |  | Cl=0 at alpha= | -4.2623 | deg
|  |  |  | @ Cl=0.1, Cd= | 0.0062813
|  |  |  | @ Cl=0.4, Cd= | 0.0054589
|  |  |  | @ Cl=0.6, Cd= | 0.0036772
alpha (deg) | Cl | Cd | Cm | Cl/Cd
-20 | -1.019 | 0.06479 | -0.1058 | -15.7277
-19.5 | -1.1274 | 0.04229 | -0.1208 | -26.6588
-19 | -1.1587 | 0.03529 | -0.1213 | -32.8337
-18.5 | -1.1751 | 0.03054 | -0.1194 | -38.4774
-18 | -1.1724 | 0.02762 | -0.1169 | -42.4475
-17.5 | -1.1684 | 0.02494 | -0.1136 | -46.8484
-17 | -1.1566 | 0.02292 | -0.1102 | -50.4625
-16.5 | -1.141 | 0.02118 | -0.1066 | -53.8716
-16 | -1.1208 | 0.01974 | -0.1029 | -56.7781
-15.5 | -1.0981 | 0.01847 | -0.0992 | -59.4532
-15 | -1.0734 | 0.01737 | -0.0952 | -61.7962
-14.5 | -1.045 | 0.01647 | -0.0915 | -63.4487
-14 | -1.0072 | 0.01552 | -0.0895 | -64.8969
-13.5 | -0.9692 | 0.01437 | -0.0875 | -67.4461
-13 | -0.9277 | 0.01339 | -0.0859 | -69.283
-12.5 | -0.883 | 0.01255 | -0.0848 | -70.3586
-12 | -0.8387 | 0.01158 | -0.0837 | -72.4266
-11.5 | -0.7927 | 0.01072 | -0.0827 | -73.9459
-11 | -0.741 | 0.01032 | -0.0826 | -71.8023
-10.5 | -0.688 | 0.01001 | -0.0827 | -68.7313
-10 | -0.6344 | 0.00974 | -0.0829 | -65.1335
-9.5 | -0.5799 | 0.00952 | -0.0832 | -60.9139
-9 | -0.5267 | 0.0091 | -0.0833 | -57.8791
-8.5 | -0.4727 | 0.00873 | -0.0835 | -54.1466
-8 | -0.4178 | 0.00844 | -0.0839 | -49.5024
-7.5 | -0.3625 | 0.00816 | -0.0844 | -44.424
-7 | -0.307 | 0.00792 | -0.0848 | -38.7626
-6.5 | -0.2514 | 0.00767 | -0.0853 | -32.7771
-6 | -0.1953 | 0.00748 | -0.0859 | -26.1096
-5.5 | -0.1382 | 0.00734 | -0.0867 | -18.8283
-5 | -0.0834 | 0.00693 | -0.087 | -12.0346
-4.5 | -0.0271 | 0.00666 | -0.0876 | -4.0691
-4 | 0.0299 | 0.00647 | -0.0884 | 4.6213
-3.5 | 0.0873 | 0.00631 | -0.0892 | 13.8352
-3 | 0.1448 | 0.00618 | -0.0901 | 23.4304
-2.5 | 0.2018 | 0.00601 | -0.0908 | 33.5774
-2 | 0.2592 | 0.00592 | -0.0917 | 43.7838
-1.5 | 0.317 | 0.00579 | -0.0927 | 54.7496
-1 | 0.375 | 0.00565 | -0.0937 | 66.3717
0 | 0.4849 | 0.00481 | -0.0948 | 100.8108
0.5 | 0.5336 | 0.00379 | -0.0946 | 140.7916
1 | 0.5916 | 0.00368 | -0.0956 | 160.7609
1.5 | 0.6506 | 0.00366 | -0.0968 | 177.7596
2 | 0.7087 | 0.00371 | -0.0979 | 191.0243
2.5 | 0.7676 | 0.00374 | -0.0992 | 205.2406
3 | 0.8251 | 0.00383 | -0.1002 | 215.4308
3.5 | 0.881 | 0.00398 | -0.1009 | 221.3568
4 | 0.9321 | 0.00435 | -0.1007 | 214.2759
4.5 | 0.9675 | 0.00523 | -0.0975 | 184.9904
5 | 0.9838 | 0.00637 | -0.0905 | 154.4427
5.5 | 0.9712 | 0.00757 | -0.0778 | 128.2959
6 | 0.9694 | 0.00909 | -0.0683 | 106.6447
6.5 | 0.9762 | 0.01066 | -0.0609 | 91.576
7 | 0.9809 | 0.0125 | -0.0537 | 78.472
7.5 | 0.9913 | 0.01428 | -0.0477 | 69.4188
8 | 1.0074 | 0.01589 | -0.0427 | 63.3984
8.5 | 1.031 | 0.01718 | -0.0389 | 60.0116
9 | 1.0798 | 0.01825 | -0.0403 | 59.1671
9.5 | 1.1602 | 0.01969 | -0.049 | 58.9233
10.5 | 1.1986 | 0.02208 | -0.0393 | 54.2844
11 | 1.2315 | 0.02339 | -0.0377 | 52.6507
11.5 | 1.2641 | 0.02474 | -0.0361 | 51.0954
12 | 1.2931 | 0.02634 | -0.0342 | 49.0926
12.5 | 1.3225 | 0.02791 | -0.0324 | 47.3845
13 | 1.3522 | 0.02955 | -0.0309 | 45.7597
13.5 | 1.3817 | 0.03117 | -0.0293 | 44.3279
14 | 1.4072 | 0.03311 | -0.0275 | 42.5008
14.5 | 1.4321 | 0.0351 | -0.0257 | 40.8006
15 | 1.4556 | 0.03727 | -0.024 | 39.0555
15.5 | 1.482 | 0.0392 | -0.0226 | 37.8061
16 | 1.5039 | 0.0416 | -0.021 | 36.1514
16.5 | 1.5256 | 0.04405 | -0.0196 | 34.6334
17 | 1.5455 | 0.04669 | -0.0182 | 33.1013
17.5 | 1.5603 | 0.0499 | -0.0167 | 31.2685
18 | 1.5801 | 0.05278 | -0.0158 | 29.9375
18.5 | 1.5975 | 0.05594 | -0.015 | 28.5574
19 | 1.613 | 0.05937 | -0.0143 | 27.1686
19.5 | 1.6263 | 0.06317 | -0.0138 | 25.7448
20 | 1.6376 | 0.06729 | -0.0135 | 24.3365

## 75. Re 5M Mach 0.10 (1)
BIGFOIL.COM POLAR EXPORT
NACA66-616 a=0.5
NACA66-616 a=0.5 |  |  |  | Cl Max: | 1.585 | at alpha= | 12.5 | deg
JavaFoil+Calcfoil stall+Eppler ext transition |  |  |  | L/D Max: | 177.253 | at alpha= | 4 | deg
Re: | 5000000 |  |  | Cd Min: | 0.004 | at alpha= | 0 | deg
Mach: | 0.1 |  |  | Cl=0 at alpha= | -3.9836 | deg
|  |  |  | @ Cl=0.1, Cd= | 0.0064874
|  |  |  | @ Cl=0.4, Cd= | 0.0063107
|  |  |  | @ Cl=0.6, Cd= | 0.0046548
alpha (deg) | Cl | Cd | Cm | Cl/Cd
-18.5 | -0.482 | 0.15606 | -0.023 | -3.089
-18 | -0.499 | 0.14807 | -0.023 | -3.371
-17.5 | -0.515 | 0.14162 | -0.024 | -3.64
-17 | -0.531 | 0.13373 | -0.025 | -3.973
-16.5 | -0.546 | 0.12669 | -0.025 | -4.309
-16 | -0.559 | 0.12021 | -0.026 | -4.651
-15.5 | -0.571 | 0.11388 | -0.026 | -5.013
-15 | -0.581 | 0.10758 | -0.027 | -5.396
-14.5 | -0.588 | 0.10107 | -0.028 | -5.815
-14 | -0.592 | 0.09497 | -0.028 | -6.238
-13.5 | -0.594 | 0.08964 | -0.029 | -6.628
-13 | -0.593 | 0.08488 | -0.03 | -6.982
-12.5 | -0.588 | 0.07985 | -0.031 | -7.359
-12 | -0.579 | 0.07512 | -0.031 | -7.705
-11.5 | -0.566 | 0.07023 | -0.033 | -8.066
-11 | -0.55 | 0.0658 | -0.034 | -8.365
-10.5 | -0.531 | 0.06071 | -0.036 | -8.745
-10 | -0.507 | 0.0574 | -0.037 | -8.825
-9.5 | -0.483 | 0.05036 | -0.041 | -9.587
-9 | -0.543 | 0.00968 | -0.066 | -56.04
-8.5 | -0.506 | 0.0087 | -0.068 | -58.132
-8 | -0.459 | 0.00845 | -0.069 | -54.284
-7.5 | -0.407 | 0.00811 | -0.07 | -50.215
-7 | -0.353 | 0.00783 | -0.071 | -45.139
-6.5 | -0.298 | 0.00759 | -0.072 | -39.19
-6 | -0.24 | 0.00736 | -0.073 | -32.683
-5.5 | -0.182 | 0.00716 | -0.074 | -25.435
-5 | -0.123 | 0.00699 | -0.075 | -17.591
-4.5 | -0.063 | 0.00685 | -0.076 | -9.176
-4 | -0.002 | 0.00664 | -0.078 | -0.313
-3.5 | 0.059 | 0.00658 | -0.079 | 8.998
-3 | 0.121 | 0.00644 | -0.08 | 18.752
-2.5 | 0.183 | 0.00637 | -0.081 | 28.692
-2 | 0.245 | 0.00633 | -0.082 | 38.676
-1.5 | 0.308 | 0.00646 | -0.083 | 47.711
-1 | 0.37 | 0.00648 | -0.084 | 57.137
-0.5 | 0.432 | 0.00613 | -0.085 | 70.523
0 | 0.492 | 0.004 | -0.086 | 123.132
0.5 | 0.553 | 0.00457 | -0.087 | 121.058
1 | 0.614 | 0.00468 | -0.088 | 131.394
1.5 | 0.675 | 0.00474 | -0.09 | 142.352
2 | 0.736 | 0.00489 | -0.091 | 150.437
2.5 | 0.796 | 0.00502 | -0.092 | 158.552
3 | 0.856 | 0.00517 | -0.093 | 165.66
3.5 | 0.916 | 0.0053 | -0.094 | 172.983
4 | 0.976 | 0.00551 | -0.095 | 177.253
4.5 | 1.026 | 0.00625 | -0.096 | 164.136
5 | 1.08 | 0.007 | -0.097 | 154.278
5.5 | 1.134 | 0.00787 | -0.097 | 144.112
6 | 1.181 | 0.01276 | -0.098 | 92.56
6.5 | 1.232 | 0.01343 | -0.099 | 91.734
7 | 1.282 | 0.014 | -0.1 | 91.511
7.5 | 1.329 | 0.0146 | -0.101 | 90.998
8 | 1.373 | 0.01523 | -0.102 | 90.132
8.5 | 1.415 | 0.0159 | -0.103 | 89.007
9 | 1.454 | 0.01662 | -0.104 | 87.456
9.5 | 1.489 | 0.01736 | -0.105 | 85.774
10 | 1.519 | 0.01827 | -0.106 | 83.131
10.5 | 1.543 | 0.01912 | -0.107 | 80.708
11 | 1.561 | 0.01992 | -0.108 | 78.392
11.5 | 1.575 | 0.02093 | -0.109 | 75.218
12 | 1.583 | 0.02185 | -0.11 | 72.415
12.5 | 1.585 | 0.0231 | -0.111 | 68.62
13 | 1.582 | 0.02406 | -0.111 | 65.735
13.5 | 1.573 | 0.02535 | -0.112 | 62.049
14 | 1.552 | 0.02679 | -0.113 | 57.941
14.5 | 1.526 | 0.02811 | -0.114 | 54.302
15 | 1.495 | 0.02974 | -0.115 | 50.269
15.5 | 1.459 | 0.03161 | -0.116 | 46.154
16 | 1.418 | 0.03341 | -0.116 | 42.452
16.5 | 1.374 | 0.03577 | -0.117 | 38.406
17 | 1.328 | 0.03757 | -0.118 | 35.346
17.5 | 1.277 | 0.04113 | -0.118 | 31.035

## 76. Re 5M Mach 0.10 (2)
BIGFOIL.COM POLAR EXPORT
NACA66-616 a=0.5
NACA66-616 a=0.5 |  |  |  | Cl Max: | 1.6313 | at alpha= | 20 | deg
XFOIL ncrit=9 |  |  |  | L/D Max: | 221.625 | at alpha= | 3.5 | deg
Re: | 5000000 |  |  | Cd Min: | 0.07009 | at alpha= | 20 | deg
Mach: | 0.1 |  |  | Cl=0 at alpha= | -4.2661 | deg
|  |  |  | @ Cl=0.1, Cd= | 0.0062937
|  |  |  | @ Cl=0.4, Cd= | 0.0055418
|  |  |  | @ Cl=0.6, Cd= | 0.0036884
alpha (deg) | Cl | Cd | Cm | Cl/Cd
-19 | -1.049 | 0.04759 | -0.1214 | -22.0424
-18.5 | -1.1054 | 0.03713 | -0.1246 | -29.7711
-18 | -1.1193 | 0.03236 | -0.1234 | -34.589
-17.5 | -1.1307 | 0.02831 | -0.1204 | -39.94
-17 | -1.1287 | 0.02549 | -0.1169 | -44.2801
-16.5 | -1.1211 | 0.02316 | -0.113 | -48.4067
-16 | -1.1073 | 0.02126 | -0.1089 | -52.0837
-15.5 | -1.0887 | 0.01969 | -0.1048 | -55.292
-15 | -1.0672 | 0.01832 | -0.1005 | -58.2533
-14.5 | -1.0426 | 0.01721 | -0.0961 | -60.5811
-14 | -1.0089 | 0.01623 | -0.0931 | -62.1627
-13.5 | -0.9709 | 0.0151 | -0.0908 | -64.298
-13 | -0.9307 | 0.01398 | -0.0889 | -66.5737
-12.5 | -0.8872 | 0.01298 | -0.0874 | -68.3513
-12 | -0.8406 | 0.01216 | -0.0863 | -69.1283
-11.5 | -0.7985 | 0.01088 | -0.0846 | -73.3915
-11 | -0.7467 | 0.01044 | -0.0843 | -71.523
-10.5 | -0.6932 | 0.01011 | -0.0842 | -68.5658
-10 | -0.639 | 0.00983 | -0.0843 | -65.0051
-9.5 | -0.5839 | 0.0096 | -0.0845 | -60.8229
-9 | -0.5292 | 0.00926 | -0.0847 | -57.149
-8.5 | -0.4756 | 0.00881 | -0.0847 | -53.9841
-8 | -0.4202 | 0.0085 | -0.085 | -49.4353
-7.5 | -0.3645 | 0.00822 | -0.0853 | -44.3431
-7 | -0.3085 | 0.00797 | -0.0857 | -38.7077
-6.5 | -0.2526 | 0.00772 | -0.0862 | -32.7202
-6 | -0.1961 | 0.00752 | -0.0867 | -26.0771
-5.5 | -0.1386 | 0.00737 | -0.0875 | -18.806
-5 | -0.0834 | 0.00696 | -0.0878 | -11.9828
-4.5 | -0.0269 | 0.00668 | -0.0883 | -4.0269
-4 | 0.0306 | 0.00648 | -0.089 | 4.7222
-3.5 | 0.0883 | 0.00632 | -0.0898 | 13.9715
-3 | 0.1461 | 0.00619 | -0.0907 | 23.6026
-2.5 | 0.2034 | 0.00603 | -0.0915 | 33.7313
-2 | 0.261 | 0.00593 | -0.0923 | 44.0135
-1.5 | 0.3193 | 0.00579 | -0.0933 | 55.1468
-1 | 0.3777 | 0.00566 | -0.0943 | 66.7314
-0.5 | 0.4343 | 0.00536 | -0.095 | 81.0261
0 | 0.4882 | 0.00483 | -0.0954 | 101.0766
0.5 | 0.5369 | 0.00381 | -0.0951 | 140.9186
1 | 0.5954 | 0.00369 | -0.0962 | 161.355
1.5 | 0.6548 | 0.00367 | -0.0974 | 178.4196
2 | 0.7131 | 0.00372 | -0.0985 | 191.6935
2.5 | 0.7724 | 0.00375 | -0.0998 | 205.9733
3 | 0.8303 | 0.00384 | -0.1008 | 216.224
3.5 | 0.8865 | 0.004 | -0.1014 | 221.625
4 | 0.9379 | 0.00436 | -0.1012 | 215.1147
5 | 0.9881 | 0.00638 | -0.0906 | 154.8746
5.5 | 0.9726 | 0.00764 | -0.0773 | 127.3037
6 | 0.9712 | 0.00919 | -0.0679 | 105.6801
6.5 | 0.9768 | 0.01084 | -0.0603 | 90.1107
7 | 0.9813 | 0.01272 | -0.053 | 77.1462
7.5 | 0.9903 | 0.01459 | -0.0468 | 67.8753
8 | 1.0057 | 0.01626 | -0.0418 | 61.8512
8.5 | 1.0308 | 0.01751 | -0.0381 | 58.8692
9 | 1.0815 | 0.01867 | -0.0399 | 57.9272
9.5 | 1.1625 | 0.02011 | -0.0485 | 57.8071
10.5 | 1.1997 | 0.02258 | -0.0385 | 53.1311
11 | 1.2328 | 0.02393 | -0.0369 | 51.5169
11.5 | 1.2654 | 0.02531 | -0.0353 | 49.996
12 | 1.294 | 0.02698 | -0.0333 | 47.9615
12.5 | 1.3236 | 0.0286 | -0.0315 | 46.2797
13 | 1.3538 | 0.03024 | -0.0298 | 44.7685
13.5 | 1.3821 | 0.03199 | -0.0281 | 43.2041
14 | 1.4081 | 0.03394 | -0.0263 | 41.4879
14.5 | 1.4302 | 0.03622 | -0.0242 | 39.4865
15 | 1.4569 | 0.03818 | -0.0226 | 38.1587
15.5 | 1.4811 | 0.04039 | -0.021 | 36.67
16 | 1.5048 | 0.04269 | -0.0195 | 35.2495
16.5 | 1.5248 | 0.04539 | -0.018 | 33.5933
17 | 1.5417 | 0.04839 | -0.0164 | 31.8599
17.5 | 1.5591 | 0.05148 | -0.015 | 30.2855
18 | 1.5796 | 0.05441 | -0.0142 | 29.0314
18.5 | 1.5946 | 0.05793 | -0.0133 | 27.5263
19 | 1.6091 | 0.06163 | -0.0127 | 26.109
19.5 | 1.6215 | 0.06566 | -0.0122 | 24.6954
20 | 1.6313 | 0.07009 | -0.012 | 23.2744

## 77. Re 5M Mach 0.25 (1)
BIGFOIL.COM POLAR EXPORT
NACA66-616 a=0.5
NACA66-616 a=0.5 |  |  |  | Cl Max: | 1.547 | at alpha= | 11 | deg
JavaFoil+Calcfoil stall+Eppler ext transition |  |  |  | L/D Max: | 173.212 | at alpha= | 4 | deg
Re: | 5000000 |  |  | Cd Min: | 0.00457 | at alpha= | 0 | deg
Mach: | 0.25 |  |  | Cl=0 at alpha= | -3.9841 | deg
|  |  |  | @ Cl=0.1, Cd= | 0.0065791
|  |  |  | @ Cl=0.4, Cd= | 0.0062688
|  |  |  | @ Cl=0.6, Cd= | 0.0047216
alpha (deg) | Cl | Cd | Cm | Cl/Cd
-16.5 | -0.203 | 0.14 | -0.025 | -1.447
-16 | -0.261 | 0.13308 | -0.026 | -1.958
-15.5 | -0.31 | 0.12493 | -0.026 | -2.478
-15 | -0.353 | 0.12047 | -0.026 | -2.93
-14.5 | -0.392 | 0.11158 | -0.027 | -3.512
-14 | -0.426 | 0.10608 | -0.027 | -4.013
-13.5 | -0.455 | 0.0991 | -0.028 | -4.587
-13 | -0.478 | 0.09233 | -0.029 | -5.177
-12.5 | -0.495 | 0.08578 | -0.029 | -5.775
-12 | -0.507 | 0.08061 | -0.03 | -6.286
-11.5 | -0.511 | 0.0746 | -0.031 | -6.856
-11 | -0.51 | 0.07053 | -0.032 | -7.226
-10.5 | -0.501 | 0.06501 | -0.033 | -7.714
-10 | -0.487 | 0.0608 | -0.034 | -8.01
-9.5 | -0.467 | 0.05615 | -0.036 | -8.323
-9 | -0.442 | 0.05232 | -0.038 | -8.449
-8.5 | -0.506 | 0.00898 | -0.069 | -56.343
-8 | -0.462 | 0.00862 | -0.071 | -53.638
-7.5 | -0.413 | 0.00835 | -0.072 | -49.403
-7 | -0.359 | 0.00803 | -0.073 | -44.706
-6.5 | -0.303 | 0.00775 | -0.074 | -39.086
-6 | -0.245 | 0.00754 | -0.075 | -32.544
-5.5 | -0.186 | 0.00728 | -0.076 | -25.568
-5 | -0.126 | 0.00714 | -0.077 | -17.627
-4.5 | -0.064 | 0.00692 | -0.079 | -9.303
-4 | -0.002 | 0.00678 | -0.08 | -0.315
-3.5 | 0.061 | 0.00661 | -0.081 | 9.184
-3 | 0.124 | 0.00656 | -0.082 | 18.911
-2.5 | 0.188 | 0.00652 | -0.083 | 28.786
-2 | 0.252 | 0.00644 | -0.084 | 39.05
-1.5 | 0.317 | 0.00652 | -0.086 | 48.557
-1 | 0.38 | 0.0062 | -0.086 | 61.328
-0.5 | 0.444 | 0.00642 | -0.088 | 69.142
0 | 0.505 | 0.00457 | -0.089 | 110.521
0.5 | 0.568 | 0.00467 | -0.09 | 121.605
1 | 0.63 | 0.00477 | -0.091 | 132.101
1.5 | 0.693 | 0.00487 | -0.092 | 142.182
2 | 0.755 | 0.005 | -0.093 | 150.845
2.5 | 0.817 | 0.00515 | -0.094 | 158.703
3 | 0.878 | 0.0053 | -0.095 | 165.693
3.5 | 0.94 | 0.00546 | -0.096 | 172.1
4 | 1.001 | 0.00578 | -0.097 | 173.212
4.5 | 1.052 | 0.0065 | -0.098 | 161.761
5 | 1.107 | 0.00736 | -0.099 | 150.443
5.5 | 1.162 | 0.00832 | -0.1 | 139.583
6 | 1.21 | 0.0134 | -0.1 | 90.265
6.5 | 1.261 | 0.01413 | -0.101 | 89.21
7 | 1.31 | 0.01472 | -0.102 | 88.969
7.5 | 1.356 | 0.0154 | -0.104 | 88.039
8 | 1.399 | 0.01609 | -0.105 | 86.934
8.5 | 1.438 | 0.01684 | -0.106 | 85.394
9 | 1.473 | 0.01767 | -0.107 | 83.376
9.5 | 1.504 | 0.01861 | -0.108 | 80.781
10 | 1.527 | 0.01952 | -0.109 | 78.252
10.5 | 1.541 | 0.02059 | -0.11 | 74.837
11 | 1.547 | 0.0216 | -0.111 | 71.605
11.5 | 1.545 | 0.02265 | -0.111 | 68.199
12 | 1.534 | 0.02387 | -0.112 | 64.269
12.5 | 1.514 | 0.02535 | -0.113 | 59.737
13 | 1.485 | 0.02688 | -0.114 | 55.261
13.5 | 1.447 | 0.02834 | -0.115 | 51.059
14 | 1.39 | 0.03015 | -0.116 | 46.092
14.5 | 1.322 | 0.03227 | -0.117 | 40.968
15 | 1.244 | 0.03515 | -0.117 | 35.391
15.5 | 1.153 | 0.03965 | -0.117 | 29.086
16 | 0.921 | 0.11436 | -0.077 | 8.057

## 78. Re 5M Mach 0.25 (2)
BIGFOIL.COM POLAR EXPORT
NACA66-616 a=0.5
NACA66-616 a=0.5 |  |  |  | Cl Max: | 1.5844 | at alpha= | 20 | deg
XFOIL ncrit=9 |  |  |  | L/D Max: | 223.512 | at alpha= | 3.5 | deg
Re: | 5000000 |  |  | Cd Min: | 0.16002 | at alpha= | -18 | deg
Mach: | 0.25 |  |  | Cl=0 at alpha= | -4.2877 | deg
|  |  |  | @ Cl=0.1, Cd= | 0.0063847
|  |  |  | @ Cl=0.4, Cd= | 0.0056794
|  |  |  | @ Cl=0.6, Cd= | 0.0037779
alpha (deg) | Cl | Cd | Cm | Cl/Cd
-18 | -0.3799 | 0.16002 | -0.0611 | -2.3741
-17.5 | -0.3712 | 0.15174 | -0.066 | -2.4463
-17 | -0.3603 | 0.14424 | -0.0706 | -2.4979
-16.5 | -0.363 | 0.13373 | -0.0764 | -2.7144
-16 | -0.3652 | 0.12386 | -0.0821 | -2.9485
-15 | -0.7424 | 0.04362 | -0.1343 | -17.0197
-14.5 | -0.8235 | 0.03347 | -0.1334 | -24.6041
-14 | -0.8792 | 0.02694 | -0.1265 | -32.6355
-13.5 | -0.913 | 0.02219 | -0.1174 | -41.1447
-13 | -0.9173 | 0.01925 | -0.109 | -47.6519
-12.5 | -0.8925 | 0.01685 | -0.1043 | -52.9674
-12 | -0.8554 | 0.01504 | -0.1008 | -56.875
-11.5 | -0.8143 | 0.01337 | -0.0979 | -60.905
-11 | -0.7665 | 0.01221 | -0.0958 | -62.7764
-10.5 | -0.7213 | 0.01081 | -0.0934 | -66.7253
-10 | -0.6647 | 0.01039 | -0.0926 | -63.975
-9.5 | -0.6058 | 0.01011 | -0.0922 | -59.9209
-9 | -0.5474 | 0.0098 | -0.0919 | -55.8571
-8.5 | -0.4884 | 0.00954 | -0.0917 | -51.195
-8 | -0.4333 | 0.00892 | -0.0911 | -48.5762
-7.5 | -0.3751 | 0.0086 | -0.091 | -43.6163
-7 | -0.3167 | 0.00831 | -0.091 | -38.1107
-6.5 | -0.2588 | 0.00801 | -0.0911 | -32.3096
-6 | -0.2002 | 0.00774 | -0.0913 | -25.8656
-5.5 | -0.1403 | 0.00755 | -0.0918 | -18.5828
-5 | -0.0826 | 0.00719 | -0.092 | -11.4882
-4.5 | -0.0251 | 0.0068 | -0.0922 | -3.6912
-4 | 0.034 | 0.00657 | -0.0927 | 5.175
-3.5 | 0.0935 | 0.0064 | -0.0934 | 14.6094
-3 | 0.1531 | 0.00626 | -0.0942 | 24.4569
-2.5 | 0.2122 | 0.00612 | -0.0949 | 34.6732
-2 | 0.2721 | 0.00597 | -0.0957 | 45.5779
-1.5 | 0.3323 | 0.00584 | -0.0967 | 56.9007
-1 | 0.3925 | 0.00571 | -0.0977 | 68.7391
-0.5 | 0.4513 | 0.00547 | -0.0985 | 82.5046
0.5 | 0.5558 | 0.00388 | -0.0983 | 143.2474
1 | 0.6164 | 0.00374 | -0.0995 | 164.8128
1.5 | 0.6775 | 0.00374 | -0.1007 | 181.1497
2 | 0.738 | 0.00379 | -0.1018 | 194.723
2.5 | 0.7991 | 0.00382 | -0.103 | 209.1885
3 | 0.859 | 0.00392 | -0.104 | 219.1327
3.5 | 0.9164 | 0.0041 | -0.1045 | 223.5122
4 | 0.9701 | 0.0044 | -0.1043 | 220.4773
4.5 | 1.0045 | 0.00527 | -0.1003 | 190.6072
5.5 | 0.9823 | 0.00809 | -0.0751 | 121.4215
6 | 0.9787 | 0.00993 | -0.0654 | 98.5599
6.5 | 0.9784 | 0.01197 | -0.0569 | 81.7377
7 | 0.9829 | 0.01402 | -0.0497 | 70.107
7.5 | 0.9869 | 0.01626 | -0.0427 | 60.695
8 | 1.0016 | 0.01817 | -0.0375 | 55.1238
8.5 | 1.0267 | 0.01957 | -0.0336 | 52.463
9 | 1.0899 | 0.0209 | -0.0377 | 52.1483
10.5 | 1.205 | 0.02546 | -0.0346 | 47.3291
11 | 1.2391 | 0.02692 | -0.0327 | 46.029
11.5 | 1.2697 | 0.02867 | -0.0305 | 44.2867
12 | 1.2991 | 0.03053 | -0.0282 | 42.5516
12.5 | 1.3288 | 0.03239 | -0.026 | 41.025
13 | 1.3582 | 0.03432 | -0.0239 | 39.5746
13.5 | 1.3847 | 0.0365 | -0.0216 | 37.937
14 | 1.4057 | 0.03912 | -0.019 | 35.933
14.5 | 1.4336 | 0.04128 | -0.0171 | 34.7287
15 | 1.4562 | 0.04399 | -0.015 | 33.103
15.5 | 1.4789 | 0.04676 | -0.0131 | 31.6275
16 | 1.498 | 0.04991 | -0.0112 | 30.014
16.5 | 1.5147 | 0.05345 | -0.0094 | 28.3386
17 | 1.5321 | 0.05707 | -0.008 | 26.846
17.5 | 1.5472 | 0.06105 | -0.0068 | 25.3432
18 | 1.5624 | 0.06519 | -0.006 | 23.9669
18.5 | 1.5722 | 0.07003 | -0.0053 | 22.4504
19 | 1.5798 | 0.07529 | -0.0051 | 20.9829
19.5 | 1.5819 | 0.08142 | -0.0053 | 19.4289
20 | 1.5844 | 0.08773 | -0.006 | 18.06

## 79. Re 5M Mach 0.50 (1)
BIGFOIL.COM POLAR EXPORT
NACA66-616 a=0.5
NACA66-616 a=0.5 |  |  |  | Cl Max: | 1.455 | at alpha= | 8 | deg
JavaFoil+Calcfoil stall+Eppler ext transition |  |  |  | L/D Max: | 167.014 | at alpha= | 3.5 | deg
Re: | 5000000 |  |  | Cd Min: | 0.00514 | at alpha= | 0.5 | deg
Mach: | 0.5 |  |  | Cl=0 at alpha= | -3.9855 | deg
|  |  |  | @ Cl=0.1, Cd= | 0.0068825
|  |  |  | @ Cl=0.4, Cd= | 0.0068259
|  |  |  | @ Cl=0.6, Cd= | 0.0059139
alpha (deg) | Cl | Cd | Cm | Cl/Cd
-20 | -0.902 | 0.15663 | -0.03 | -5.76
-19.5 | -0.876 | 0.15517 | -0.031 | -5.644
-19 | -0.846 | 0.14863 | -0.03 | -5.693
-18.5 | -0.817 | 0.14476 | -0.03 | -5.646
-18 | -0.789 | 0.13966 | -0.03 | -5.652
-17.5 | -0.762 | 0.13516 | -0.031 | -5.636
-17 | -0.735 | 0.13795 | -0.032 | -5.325
-16.5 | -0.706 | 0.12713 | -0.032 | -5.554
-16 | -0.677 | 0.12295 | -0.031 | -5.504
-15.5 | -0.649 | 0.12007 | -0.032 | -5.404
-15 | -0.621 | 0.11321 | -0.032 | -5.486
-14.5 | -0.593 | 0.10967 | -0.033 | -5.409
-14 | -0.565 | 0.1037 | -0.034 | -5.451
-13.5 | -0.537 | 0.10005 | -0.034 | -5.37
-13 | -0.508 | 0.09813 | -0.034 | -5.182
-12.5 | -0.48 | 0.08817 | -0.034 | -5.448
-12 | -0.452 | 0.08052 | -0.035 | -5.619
-11.5 | -0.425 | 0.0739 | -0.036 | -5.745
-11 | -0.397 | 0.06833 | -0.037 | -5.804
-10.5 | -0.369 | 0.06413 | -0.038 | -5.747
-10 | -0.34 | 0.06003 | -0.039 | -5.672
-9.5 | -0.311 | 0.07591 | -0.036 | -4.1
-9 | -0.283 | 0.063 | -0.036 | -4.489
-8.5 | -0.255 | 0.05707 | -0.037 | -4.464
-8 | -0.227 | 0.0553 | -0.038 | -4.098
-7.5 | -0.225 | 0.05148 | -0.038 | -4.38
-7 | -0.273 | 0.04761 | -0.039 | -5.732
-6.5 | -0.248 | 0.04083 | -0.044 | -6.07
-6 | -0.257 | 0.00851 | -0.084 | -30.249
-5.5 | -0.2 | 0.00817 | -0.085 | -24.428
-5 | -0.137 | 0.00785 | -0.086 | -17.424
-4.5 | -0.071 | 0.00753 | -0.088 | -9.382
-4 | -0.002 | 0.00739 | -0.089 | -0.319
-3.5 | 0.067 | 0.00718 | -0.09 | 9.374
-3 | 0.138 | 0.00654 | -0.091 | 21.093
-2.5 | 0.209 | 0.00681 | -0.092 | 30.719
-2 | 0.281 | 0.00681 | -0.094 | 41.2
-1.5 | 0.354 | 0.0068 | -0.095 | 52.025
-1 | 0.425 | 0.00684 | -0.096 | 62.189
-0.5 | 0.496 | 0.00678 | -0.097 | 73.206
0 | 0.561 | 0.00692 | -0.098 | 81.07
0.5 | 0.63 | 0.00514 | -0.1 | 122.598
1 | 0.7 | 0.00528 | -0.101 | 132.543
1.5 | 0.769 | 0.00543 | -0.102 | 141.533
2 | 0.838 | 0.00561 | -0.103 | 149.221
2.5 | 0.907 | 0.00583 | -0.104 | 155.401
3 | 0.975 | 0.00602 | -0.106 | 162.009
3.5 | 1.043 | 0.00625 | -0.107 | 167.014
4 | 1.11 | 0.00705 | -0.108 | 157.434
4.5 | 1.162 | 0.00803 | -0.109 | 144.777
5 | 1.222 | 0.00918 | -0.11 | 133.05
5.5 | 1.274 | 0.01568 | -0.11 | 81.261
6 | 1.328 | 0.01673 | -0.111 | 79.38
6.5 | 1.375 | 0.01764 | -0.113 | 77.974
7 | 1.415 | 0.01864 | -0.114 | 75.923
7.5 | 1.444 | 0.01971 | -0.115 | 73.252
8 | 1.455 | 0.02111 | -0.116 | 68.919
8.5 | 1.436 | 0.0226 | -0.117 | 63.565
9 | 1.356 | 0.02435 | -0.118 | 55.686
9.5 | 0.89 | 0.02639 | -0.119 | 33.727
10 | 0.773 | 0.06908 | -0.055 | 11.184
10.5 | 0.952 | 0.02876 | -0.121 | 33.103
11 | 0.982 | 0.03082 | -0.122 | 31.877
11.5 | 0.855 | 0.08061 | -0.063 | 10.605
12 | 0.88 | 0.0903 | -0.061 | 9.748
12.5 | 1.073 | 0.03564 | -0.125 | 30.098
13 | 0.936 | 0.09456 | -0.068 | 9.897

## 80. Re 5M Mach 0.50 (2)
BIGFOIL.COM POLAR EXPORT
NACA66-616 a=0.5
NACA66-616 a=0.5 |  |  |  | Cl Max: | 1.3225 | at alpha= | 13.5 | deg
XFOIL ncrit=9 |  |  |  | L/D Max: | 228.031 | at alpha= | 3.5 | deg
Re: | 5000000 |  |  | Cd Min: | 0.22295 | at alpha= | -20 | deg
Mach: | 0.5 |  |  | Cl=0 at alpha= | -4.4354 | deg
|  |  |  | @ Cl=0.1, Cd= | 0.0069836
|  |  |  | @ Cl=0.4, Cd= | 0.0060781
|  |  |  | @ Cl=0.6, Cd= | 0.0053044
alpha (deg) | Cl | Cd | Cm | Cl/Cd
-20 | -0.3893 | 0.22295 | -0.0442 | -1.7461
-19.5 | -0.3676 | 0.2155 | -0.0491 | -1.7058
-19 | -0.3422 | 0.20978 | -0.054 | -1.6312
-18.5 | -0.3211 | 0.20201 | -0.0588 | -1.5895
-18 | -0.3007 | 0.19406 | -0.0635 | -1.5495
-17.5 | -0.2814 | 0.18582 | -0.0682 | -1.5144
-17 | -0.2626 | 0.17755 | -0.0729 | -1.479
-16.5 | -0.2464 | 0.16871 | -0.0776 | -1.4605
-16 | -0.2323 | 0.15963 | -0.0824 | -1.4552
-15.5 | -0.2214 | 0.15002 | -0.0875 | -1.4758
-15 | -0.2104 | 0.14093 | -0.0925 | -1.4929
-14.5 | -0.198 | 0.13246 | -0.0974 | -1.4948
-14 | -0.192 | 0.12304 | -0.1027 | -1.5605
-13.5 | -0.1882 | 0.11369 | -0.1081 | -1.6554
-13 | -0.1757 | 0.10633 | -0.1126 | -1.6524
-12.5 | -0.1677 | 0.09844 | -0.1173 | -1.7036
-12 | -0.1542 | 0.09181 | -0.1212 | -1.6796
-11.5 | -0.1443 | 0.08487 | -0.1253 | -1.7002
-11 | -0.1415 | 0.07714 | -0.1298 | -1.8343
-10.5 | -0.1669 | 0.06607 | -0.1364 | -2.5261
-10 | -0.1525 | 0.06042 | -0.1399 | -2.524
-9.5 | -0.1878 | 0.04754 | -0.1509 | -3.9504
-9 | -0.2548 | 0.03727 | -0.1518 | -6.8366
-8.5 | -0.2534 | 0.03417 | -0.1471 | -7.4159
-8 | -0.284 | 0.02882 | -0.1384 | -9.8543
-7.5 | -0.2997 | 0.02216 | -0.1306 | -13.5244
-7 | -0.2941 | 0.01614 | -0.1236 | -18.2218
-6.5 | -0.2505 | 0.01306 | -0.1197 | -19.1807
-6 | -0.1975 | 0.01048 | -0.1167 | -18.8454
-5.5 | -0.1349 | 0.00929 | -0.1148 | -14.521
-5 | -0.0718 | 0.00844 | -0.1132 | -8.5071
-4.5 | -0.008 | 0.00783 | -0.112 | -1.0217
-4 | 0.0539 | 0.00722 | -0.1107 | 7.4654
-3.5 | 0.1202 | 0.00688 | -0.1104 | 17.4709
-3 | 0.1878 | 0.00662 | -0.1106 | 28.3686
-2.5 | 0.2558 | 0.00643 | -0.111 | 39.7823
-2 | 0.3233 | 0.00623 | -0.1116 | 51.8941
-1.5 | 0.3911 | 0.00609 | -0.1123 | 64.22
-1 | 0.4583 | 0.006 | -0.113 | 76.3833
-0.5 | 0.5258 | 0.0059 | -0.1138 | 89.1186
0 | 0.5891 | 0.00545 | -0.1141 | 108.0917
0.5 | 0.6475 | 0.00467 | -0.1137 | 138.651
1 | 0.7073 | 0.00404 | -0.1135 | 175.0743
1.5 | 0.7768 | 0.00408 | -0.1147 | 190.3922
2 | 0.846 | 0.00412 | -0.1157 | 205.3398
2.5 | 0.914 | 0.00421 | -0.1165 | 217.1021
3.5 | 1.0421 | 0.00457 | -0.1161 | 228.0306
4 | 1.0926 | 0.00494 | -0.1131 | 221.1741
4.5 | 1.1187 | 0.00544 | -0.1051 | 205.6434
5 | 1.0979 | 0.00723 | -0.0896 | 151.8534
5.5 | 1.0584 | 0.01028 | -0.0729 | 102.9572
6 | 1.021 | 0.01383 | -0.058 | 73.825
6.5 | 1.0108 | 0.01685 | -0.0481 | 59.9881
7 | 0.9972 | 0.02035 | -0.0385 | 49.0025
7.5 | 0.9943 | 0.02366 | -0.0307 | 42.0245
8 | 0.9962 | 0.02699 | -0.024 | 36.91
8.5 | 1.026 | 0.02898 | -0.02 | 35.4037
9 | 1.0864 | 0.0311 | -0.0219 | 34.9325
9.5 | 1.171 | 0.03423 | -0.0297 | 34.2098
10.5 | 1.2127 | 0.03845 | -0.0174 | 31.5397
11 | 1.2432 | 0.04112 | -0.0139 | 30.2335
11.5 | 1.2708 | 0.04411 | -0.0102 | 28.8098
12 | 1.2926 | 0.04769 | -0.0064 | 27.1042
12.5 | 1.3101 | 0.05178 | -0.0028 | 25.3013
13 | 1.3206 | 0.05673 | 0.0007 | 23.2787
13.5 | 1.3225 | 0.06265 | 0.0037 | 21.1093
14 | 1.3164 | 0.0697 | 0.006 | 18.8867
14.5 | 1.2977 | 0.07832 | 0.0073 | 16.5692
15 | 1.2723 | 0.08836 | 0.0068 | 14.399
15.5 | 1.2448 | 0.09965 | 0.0043 | 12.4917
16 | 1.2168 | 0.11188 | -0.0003 | 10.8759
16.5 | 1.1896 | 0.12489 | -0.0066 | 9.5252
17 | 1.1638 | 0.13839 | -0.0144 | 8.4096
17.5 | 1.1438 | 0.15175 | -0.0227 | 7.5374
18 | 1.1214 | 0.16605 | -0.0321 | 6.7534
18.5 | 1.1 | 0.18077 | -0.0419 | 6.0851

## 81. Re 6M Mach 0.00 (1)
BIGFOIL.COM POLAR EXPORT
NACA66-616 a=0.5
NACA66-616 a=0.5 |  |  |  | Cl Max: | 1.594 | at alpha= | 12.5 | deg
JavaFoil+Calcfoil stall+Eppler ext transition |  |  |  | L/D Max: | 169.456 | at alpha= | 3 | deg
Re: | 6000000 |  |  | Cd Min: | 0.00395 | at alpha= | 0.5 | deg
Mach: | 0 |  |  | Cl=0 at alpha= | -3.9836 | deg
|  |  |  | @ Cl=0.1, Cd= | 0.006363
|  |  |  | @ Cl=0.4, Cd= | 0.0062948
|  |  |  | @ Cl=0.6, Cd= | 0.004432
alpha (deg) | Cl | Cd | Cm | Cl/Cd
-19 | -0.514 | 0.15776 | -0.023 | -3.256
-18.5 | -0.528 | 0.15188 | -0.023 | -3.479
-18 | -0.543 | 0.14553 | -0.024 | -3.729
-17.5 | -0.556 | 0.13859 | -0.024 | -4.013
-17 | -0.569 | 0.12946 | -0.025 | -4.396
-16.5 | -0.581 | 0.12335 | -0.025 | -4.707
-16 | -0.591 | 0.11734 | -0.026 | -5.034
-15.5 | -0.599 | 0.11087 | -0.027 | -5.405
-15 | -0.606 | 0.1048 | -0.027 | -5.779
-14.5 | -0.61 | 0.09883 | -0.028 | -6.17
-14 | -0.611 | 0.09497 | -0.028 | -6.435
-13.5 | -0.61 | 0.08807 | -0.029 | -6.928
-13 | -0.606 | 0.08318 | -0.03 | -7.285
-12.5 | -0.598 | 0.07811 | -0.031 | -7.662
-12 | -0.588 | 0.07313 | -0.032 | -8.039
-11.5 | -0.574 | 0.06859 | -0.034 | -8.364
-11 | -0.556 | 0.06384 | -0.035 | -8.713
-10.5 | -0.536 | 0.05836 | -0.038 | -9.187
-10 | -0.511 | 0.05464 | -0.039 | -9.352
-9.5 | -0.576 | 0.01042 | -0.064 | -55.316
-9 | -0.546 | 0.00916 | -0.066 | -59.555
-8.5 | -0.505 | 0.00833 | -0.067 | -60.646
-8 | -0.458 | 0.0081 | -0.068 | -56.472
-7.5 | -0.406 | 0.00786 | -0.069 | -51.688
-7 | -0.352 | 0.00757 | -0.07 | -46.498
-6.5 | -0.296 | 0.00731 | -0.072 | -40.55
-6 | -0.239 | 0.00713 | -0.073 | -33.581
-5.5 | -0.181 | 0.00697 | -0.074 | -26.017
-5 | -0.122 | 0.00671 | -0.075 | -18.23
-4.5 | -0.063 | 0.00666 | -0.076 | -9.398
-4 | -0.002 | 0.00647 | -0.077 | -0.32
-3.5 | 0.059 | 0.00641 | -0.078 | 9.186
-3 | 0.12 | 0.00634 | -0.079 | 18.967
-2.5 | 0.182 | 0.00628 | -0.081 | 28.954
-2 | 0.244 | 0.00633 | -0.082 | 38.495
-1.5 | 0.307 | 0.0063 | -0.083 | 48.672
-1 | 0.368 | 0.0063 | -0.084 | 58.43
-0.5 | 0.43 | 0.00629 | -0.085 | 68.38
0 | 0.491 | 0.00412 | -0.086 | 118.973
0.5 | 0.551 | 0.00395 | -0.087 | 139.527
1 | 0.612 | 0.00455 | -0.088 | 134.542
1.5 | 0.672 | 0.00466 | -0.089 | 144.339
2 | 0.733 | 0.00477 | -0.09 | 153.555
2.5 | 0.793 | 0.0049 | -0.091 | 161.64
3 | 0.853 | 0.00503 | -0.092 | 169.456
3.5 | 0.912 | 0.00542 | -0.093 | 168.192
4 | 0.97 | 0.00597 | -0.094 | 162.365
4.5 | 1.02 | 0.00666 | -0.095 | 153.143
5 | 1.075 | 0.00741 | -0.096 | 145.124
5.5 | 1.129 | 0.00818 | -0.097 | 137.983
6 | 1.177 | 0.01225 | -0.098 | 96.088
6.5 | 1.228 | 0.01291 | -0.099 | 95.139
7 | 1.277 | 0.01344 | -0.1 | 95.06
7.5 | 1.325 | 0.01401 | -0.101 | 94.512
8 | 1.369 | 0.01461 | -0.102 | 93.691
8.5 | 1.412 | 0.01524 | -0.103 | 92.629
9 | 1.451 | 0.01592 | -0.104 | 91.113
9.5 | 1.487 | 0.01666 | -0.105 | 89.222
10 | 1.518 | 0.0174 | -0.106 | 87.227
10.5 | 1.543 | 0.01828 | -0.106 | 84.412
11 | 1.563 | 0.01907 | -0.107 | 81.964
11.5 | 1.579 | 0.02 | -0.108 | 78.934
12 | 1.589 | 0.02083 | -0.109 | 76.281
12.5 | 1.594 | 0.02194 | -0.11 | 72.657
13 | 1.594 | 0.0229 | -0.111 | 69.594
13.5 | 1.589 | 0.02415 | -0.112 | 65.793
14 | 1.573 | 0.02539 | -0.113 | 61.957
14.5 | 1.551 | 0.02655 | -0.114 | 58.427
15 | 1.525 | 0.02816 | -0.115 | 54.168
15.5 | 1.494 | 0.0298 | -0.115 | 50.153
16 | 1.46 | 0.03119 | -0.116 | 46.806
16.5 | 1.422 | 0.03291 | -0.117 | 43.222
17 | 1.381 | 0.03517 | -0.117 | 39.267
17.5 | 1.337 | 0.03793 | -0.118 | 35.247

## 82. Re 6M Mach 0.00 (2)
BIGFOIL.COM POLAR EXPORT
NACA66-616 a=0.5
NACA66-616 a=0.5 |  |  |  | Cl Max: | 1.6571 | at alpha= | 20 | deg
XFOIL ncrit=9 |  |  |  | L/D Max: | 223.579 | at alpha= | 3.5 | deg
Re: | 6000000 |  |  | Cd Min: | 0.065 | at alpha= | 20 | deg
Mach: | 0 |  |  | Cl=0 at alpha= | -4.2526 | deg
|  |  |  | @ Cl=0.1, Cd= | 0.0060312
|  |  |  | @ Cl=0.4, Cd= | 0.0053259
|  |  |  | @ Cl=0.6, Cd= | 0.0035033
alpha (deg) | Cl | Cd | Cm | Cl/Cd
-20 | -1.1563 | 0.04415 | -0.12 | -26.1903
-19.5 | -1.1847 | 0.03693 | -0.1215 | -32.0796
-19 | -1.2006 | 0.03197 | -0.1203 | -37.554
-18.5 | -1.2123 | 0.02795 | -0.1175 | -43.3739
-18 | -1.2038 | 0.02553 | -0.1148 | -47.1524
-17.5 | -1.1965 | 0.02322 | -0.1113 | -51.5289
-17 | -1.1811 | 0.02146 | -0.1078 | -55.0373
-16.5 | -1.1624 | 0.01994 | -0.1042 | -58.2949
-16 | -1.1414 | 0.0186 | -0.1004 | -61.3656
-15.5 | -1.1167 | 0.01748 | -0.0967 | -63.8844
-15 | -1.0918 | 0.01646 | -0.0925 | -66.3305
-14.5 | -1.058 | 0.01562 | -0.0897 | -67.7337
-14 | -1.0178 | 0.0148 | -0.088 | -68.7703
-13.5 | -0.9752 | 0.01403 | -0.0866 | -69.5082
-13 | -0.9324 | 0.01309 | -0.0852 | -71.2299
-12.5 | -0.8879 | 0.0122 | -0.0841 | -72.7787
-12 | -0.8407 | 0.01148 | -0.0833 | -73.2317
-11.5 | -0.7983 | 0.01029 | -0.0818 | -77.5802
-11 | -0.7467 | 0.00988 | -0.0817 | -75.5769
-10.5 | -0.694 | 0.00953 | -0.0817 | -72.8227
-10 | -0.6401 | 0.00922 | -0.0819 | -69.4252
-9.5 | -0.5855 | 0.00896 | -0.0823 | -65.346
-9 | -0.5302 | 0.00873 | -0.0827 | -60.7331
-8.5 | -0.4763 | 0.00835 | -0.0829 | -57.0419
-8 | -0.4219 | 0.00801 | -0.0832 | -52.6717
-7.5 | -0.3666 | 0.00776 | -0.0836 | -47.2423
-7 | -0.3108 | 0.00753 | -0.0841 | -41.2749
-6.5 | -0.2548 | 0.00729 | -0.0847 | -34.952
-6 | -0.1983 | 0.00706 | -0.0854 | -28.0878
-5.5 | -0.1411 | 0.0069 | -0.0861 | -20.4493
-5 | -0.0842 | 0.00668 | -0.0869 | -12.6048
-4.5 | -0.0282 | 0.0064 | -0.0874 | -4.4062
-4 | 0.0288 | 0.0062 | -0.0882 | 4.6452
-3.5 | 0.0862 | 0.00606 | -0.089 | 14.2244
-3 | 0.1437 | 0.00594 | -0.0899 | 24.1919
-2.5 | 0.2013 | 0.00581 | -0.0907 | 34.6472
-2 | 0.2593 | 0.00566 | -0.0917 | 45.8127
-1.5 | 0.3175 | 0.00554 | -0.0928 | 57.3105
-1 | 0.3757 | 0.00542 | -0.0938 | 69.3173
-0.5 | 0.4325 | 0.0052 | -0.0946 | 83.1731
0 | 0.4866 | 0.00479 | -0.0951 | 101.5866
0.5 | 0.5409 | 0.00424 | -0.0957 | 127.5708
1 | 0.5936 | 0.0035 | -0.096 | 169.6
1.5 | 0.6518 | 0.00353 | -0.0971 | 184.6459
2 | 0.7108 | 0.00353 | -0.0983 | 201.3598
2.5 | 0.7687 | 0.00361 | -0.0994 | 212.9363
3 | 0.8259 | 0.00373 | -0.1004 | 221.4209
3.5 | 0.8809 | 0.00394 | -0.1009 | 223.5787
4 | 0.9285 | 0.00445 | -0.1 | 208.6517
4.5 | 0.9544 | 0.00562 | -0.095 | 169.8221
5 | 0.9668 | 0.00659 | -0.0872 | 146.7071
5.5 | 0.957 | 0.00785 | -0.0752 | 121.9108
6.5 | 0.971 | 0.01076 | -0.06 | 90.2416
7 | 0.9781 | 0.01254 | -0.0532 | 77.9984
7.5 | 0.9925 | 0.01417 | -0.0478 | 70.0423
8 | 1.0139 | 0.01558 | -0.0437 | 65.077
8.5 | 1.0432 | 0.01668 | -0.0407 | 62.542
9 | 1.0746 | 0.01758 | -0.038 | 61.1263
9.5 | 1.1385 | 0.01879 | -0.0429 | 60.5907
11 | 1.2513 | 0.02252 | -0.0406 | 55.5639
11.5 | 1.2827 | 0.02399 | -0.0389 | 53.4681
12 | 1.3141 | 0.02543 | -0.0372 | 51.6752
12.5 | 1.3444 | 0.02699 | -0.0356 | 49.811
13 | 1.3758 | 0.02844 | -0.0341 | 48.3755
13.5 | 1.4023 | 0.0303 | -0.0323 | 46.2805
14 | 1.4278 | 0.03215 | -0.0303 | 44.4106
14.5 | 1.4535 | 0.03402 | -0.0285 | 42.7249
15 | 1.4787 | 0.03592 | -0.0267 | 41.1665
15.5 | 1.5025 | 0.03794 | -0.0248 | 39.602
16 | 1.5233 | 0.04024 | -0.0229 | 37.8554
16.5 | 1.5438 | 0.04264 | -0.0211 | 36.2054
17 | 1.5615 | 0.04539 | -0.0194 | 34.4019
17.5 | 1.5815 | 0.04799 | -0.0181 | 32.9548
18 | 1.6018 | 0.05069 | -0.017 | 31.5999
18.5 | 1.6176 | 0.05393 | -0.0159 | 29.9944
19 | 1.633 | 0.05726 | -0.0151 | 28.519
19.5 | 1.6459 | 0.06096 | -0.0144 | 26.9997
20 | 1.6571 | 0.065 | -0.0139 | 25.4938

## 83. Re 6M Mach 0.10 (1)
BIGFOIL.COM POLAR EXPORT
NACA66-616 a=0.5
NACA66-616 a=0.5 |  |  |  | Cl Max: | 1.586 | at alpha= | 12.5 | deg
JavaFoil+Calcfoil stall+Eppler ext transition |  |  |  | L/D Max: | 169.09 | at alpha= | 3 | deg
Re: | 6000000 |  |  | Cd Min: | 0.00413 | at alpha= | 0 | deg
Mach: | 0.1 |  |  | Cl=0 at alpha= | -3.9836 | deg
|  |  |  | @ Cl=0.1, Cd= | 0.0063271
|  |  |  | @ Cl=0.4, Cd= | 0.0063542
|  |  |  | @ Cl=0.6, Cd= | 0.0045354
alpha (deg) | Cl | Cd | Cm | Cl/Cd
-18.5 | -0.482 | 0.15481 | -0.023 | -3.114
-18 | -0.499 | 0.14606 | -0.023 | -3.417
-17.5 | -0.516 | 0.14173 | -0.024 | -3.638
-17 | -0.531 | 0.13314 | -0.025 | -3.991
-16.5 | -0.546 | 0.12427 | -0.025 | -4.393
-16 | -0.559 | 0.11796 | -0.026 | -4.741
-15.5 | -0.571 | 0.1116 | -0.027 | -5.117
-15 | -0.581 | 0.10551 | -0.027 | -5.503
-14.5 | -0.588 | 0.10064 | -0.028 | -5.843
-14 | -0.593 | 0.09445 | -0.029 | -6.274
-13.5 | -0.594 | 0.08919 | -0.029 | -6.665
-13 | -0.593 | 0.08359 | -0.03 | -7.091
-12.5 | -0.588 | 0.07869 | -0.031 | -7.469
-12 | -0.579 | 0.07411 | -0.032 | -7.815
-11.5 | -0.567 | 0.06932 | -0.033 | -8.179
-11 | -0.551 | 0.06494 | -0.034 | -8.483
-10.5 | -0.532 | 0.05995 | -0.037 | -8.869
-10 | -0.508 | 0.05626 | -0.038 | -9.022
-9.5 | -0.487 | 0.04704 | -0.044 | -10.353
-9 | -0.545 | 0.00927 | -0.066 | -58.743
-8.5 | -0.506 | 0.00846 | -0.068 | -59.773
-8 | -0.459 | 0.00811 | -0.069 | -56.552
-7.5 | -0.407 | 0.00788 | -0.07 | -51.694
-7 | -0.353 | 0.00762 | -0.071 | -46.382
-6.5 | -0.298 | 0.00739 | -0.072 | -40.282
-6 | -0.24 | 0.00715 | -0.073 | -33.647
-5.5 | -0.182 | 0.00696 | -0.074 | -26.186
-5 | -0.123 | 0.0068 | -0.075 | -18.076
-4.5 | -0.063 | 0.00662 | -0.076 | -9.494
-4 | -0.002 | 0.00654 | -0.078 | -0.318
-3.5 | 0.059 | 0.00638 | -0.079 | 9.276
-3 | 0.121 | 0.0063 | -0.08 | 19.174
-2.5 | 0.183 | 0.0063 | -0.081 | 29.006
-2 | 0.245 | 0.00634 | -0.082 | 38.625
-1.5 | 0.308 | 0.00639 | -0.083 | 48.204
-1 | 0.37 | 0.00633 | -0.084 | 58.502
-0.5 | 0.432 | 0.00638 | -0.086 | 67.686
0 | 0.493 | 0.00413 | -0.086 | 119.18
0.5 | 0.554 | 0.00446 | -0.088 | 124.119
1 | 0.615 | 0.00456 | -0.089 | 134.677
1.5 | 0.675 | 0.00466 | -0.09 | 144.868
2 | 0.736 | 0.00481 | -0.091 | 153.099
2.5 | 0.796 | 0.00491 | -0.092 | 162.076
3 | 0.857 | 0.00507 | -0.093 | 169.09
3.5 | 0.916 | 0.00545 | -0.094 | 168.069
4 | 0.974 | 0.006 | -0.095 | 162.303
4.5 | 1.025 | 0.00673 | -0.096 | 152.254
5 | 1.08 | 0.00748 | -0.097 | 144.409
5.5 | 1.134 | 0.00825 | -0.097 | 137.468
6 | 1.182 | 0.01237 | -0.098 | 95.539
6.5 | 1.233 | 0.01301 | -0.099 | 94.805
7 | 1.283 | 0.01357 | -0.1 | 94.53
7.5 | 1.33 | 0.01414 | -0.101 | 94.032
8 | 1.374 | 0.01475 | -0.102 | 93.145
8.5 | 1.416 | 0.01539 | -0.103 | 92.007
9 | 1.455 | 0.01609 | -0.104 | 90.407
9.5 | 1.49 | 0.01681 | -0.105 | 88.652
10 | 1.521 | 0.01771 | -0.106 | 85.865
10.5 | 1.544 | 0.01853 | -0.107 | 83.356
11 | 1.563 | 0.01928 | -0.108 | 81.04
11.5 | 1.576 | 0.02027 | -0.109 | 77.742
12 | 1.584 | 0.02115 | -0.11 | 74.904
12.5 | 1.586 | 0.02233 | -0.111 | 71.02
13 | 1.583 | 0.02327 | -0.112 | 68.014
13.5 | 1.574 | 0.0245 | -0.112 | 64.254
14 | 1.554 | 0.02591 | -0.113 | 59.976
14.5 | 1.528 | 0.02717 | -0.114 | 56.237
15 | 1.496 | 0.02872 | -0.115 | 52.101
15.5 | 1.46 | 0.03048 | -0.116 | 47.909
16 | 1.42 | 0.03226 | -0.117 | 44.016
16.5 | 1.376 | 0.03453 | -0.117 | 39.833
17 | 1.33 | 0.03621 | -0.118 | 36.716
17.5 | 1.279 | 0.03934 | -0.118 | 32.521

## 84. Re 6M Mach 0.10 (2)
BIGFOIL.COM POLAR EXPORT
NACA66-616 a=0.5
NACA66-616 a=0.5 |  |  |  | Cl Max: | 1.6497 | at alpha= | 20 | deg
XFOIL ncrit=9 |  |  |  | L/D Max: | 224.405 | at alpha= | 3.5 | deg
Re: | 6000000 |  |  | Cd Min: | 0.0679 | at alpha= | 20 | deg
Mach: | 0.1 |  |  | Cl=0 at alpha= | -4.2565 | deg
|  |  |  | @ Cl=0.1, Cd= | 0.0060454
|  |  |  | @ Cl=0.4, Cd= | 0.0053503
|  |  |  | @ Cl=0.6, Cd= | 0.0035113
alpha (deg) | Cl | Cd | Cm | Cl/Cd
-19.5 | -1.0529 | 0.05378 | -0.117 | -19.5779
-19 | -1.1202 | 0.03994 | -0.1247 | -28.0471
-18.5 | -1.1569 | 0.03301 | -0.124 | -35.047
-18 | -1.161 | 0.02935 | -0.1218 | -39.5571
-17.5 | -1.1657 | 0.02603 | -0.1183 | -44.7829
-17 | -1.1583 | 0.02365 | -0.1146 | -48.9767
-16.5 | -1.1461 | 0.02167 | -0.1107 | -52.8888
-16 | -1.1306 | 0.01994 | -0.1064 | -56.7001
-15.5 | -1.1089 | 0.01857 | -0.1024 | -59.7146
-15 | -1.0865 | 0.0173 | -0.0979 | -62.8035
-14.5 | -1.0596 | 0.01634 | -0.0936 | -64.847
-14 | -1.0213 | 0.0154 | -0.0914 | -66.3182
-13 | -0.9358 | 0.01366 | -0.0881 | -68.5066
-12.5 | -0.8916 | 0.01269 | -0.0867 | -70.26
-12 | -0.8452 | 0.01184 | -0.0856 | -71.3851
-11.5 | -0.7996 | 0.01086 | -0.0843 | -73.628
-11 | -0.7521 | 0.01003 | -0.0834 | -74.985
-10.5 | -0.6993 | 0.00962 | -0.0832 | -72.6923
-10 | -0.6449 | 0.0093 | -0.0833 | -69.3441
-9.5 | -0.5897 | 0.00903 | -0.0835 | -65.3045
-9 | -0.5339 | 0.00879 | -0.0839 | -60.7395
-8.5 | -0.479 | 0.00846 | -0.0841 | -56.6194
-8 | -0.4245 | 0.00808 | -0.0842 | -52.5371
-7.5 | -0.3687 | 0.00781 | -0.0846 | -47.2087
-7 | -0.3125 | 0.00758 | -0.085 | -41.2269
-6.5 | -0.256 | 0.00733 | -0.0855 | -34.925
-6 | -0.1991 | 0.00709 | -0.0861 | -28.0818
-5.5 | -0.1415 | 0.00692 | -0.0869 | -20.448
-5 | -0.0844 | 0.0067 | -0.0876 | -12.597
-4.5 | -0.0279 | 0.00642 | -0.0881 | -4.3458
-4 | 0.0294 | 0.00622 | -0.0888 | 4.7267
-3.5 | 0.0871 | 0.00607 | -0.0896 | 14.3493
-3 | 0.1449 | 0.00596 | -0.0905 | 24.3121
-2.5 | 0.2029 | 0.00582 | -0.0914 | 34.8625
-2 | 0.2613 | 0.00567 | -0.0923 | 46.0847
-1.5 | 0.3198 | 0.00555 | -0.0934 | 57.6216
-1 | 0.3783 | 0.00543 | -0.0944 | 69.6685
-0.5 | 0.4355 | 0.00522 | -0.0952 | 83.4291
0 | 0.4899 | 0.00481 | -0.0957 | 101.8503
0.5 | 0.5445 | 0.00425 | -0.0963 | 128.1176
1 | 0.5974 | 0.00351 | -0.0966 | 170.1994
1.5 | 0.656 | 0.00354 | -0.0977 | 185.3107
2 | 0.7154 | 0.00354 | -0.099 | 202.0904
2.5 | 0.7736 | 0.00362 | -0.1 | 213.7017
3 | 0.8312 | 0.00374 | -0.101 | 222.246
3.5 | 0.8864 | 0.00395 | -0.1015 | 224.4051
4 | 0.9343 | 0.00445 | -0.1006 | 209.9551
5 | 0.9692 | 0.00658 | -0.0868 | 147.2948
5.5 | 0.9579 | 0.00794 | -0.0746 | 120.6423
6 | 0.9608 | 0.00944 | -0.0661 | 101.7797
6.5 | 0.9712 | 0.01095 | -0.0594 | 88.6941
7 | 0.9781 | 0.01277 | -0.0525 | 76.5936
7.5 | 0.992 | 0.01445 | -0.047 | 68.6505
8 | 1.0136 | 0.01587 | -0.0429 | 63.8689
8.5 | 1.0428 | 0.01702 | -0.0399 | 61.2691
9 | 1.0729 | 0.01799 | -0.0369 | 59.6387
9.5 | 1.1408 | 0.01921 | -0.0425 | 59.3857
11 | 1.2525 | 0.0231 | -0.0398 | 54.2208
11.5 | 1.2845 | 0.02455 | -0.0381 | 52.3218
12 | 1.315 | 0.02611 | -0.0363 | 50.3638
12.5 | 1.3465 | 0.0276 | -0.0347 | 48.7862
13 | 1.3764 | 0.02926 | -0.033 | 47.0403
13.5 | 1.4038 | 0.03104 | -0.0311 | 45.2255
14 | 1.4273 | 0.03311 | -0.0289 | 43.1078
14.5 | 1.4553 | 0.03482 | -0.0271 | 41.7949
15 | 1.4786 | 0.03696 | -0.0252 | 40.0054
15.5 | 1.5032 | 0.03892 | -0.0232 | 38.6228
16 | 1.5229 | 0.04142 | -0.0212 | 36.7673
16.5 | 1.5407 | 0.04415 | -0.0192 | 34.8969
17 | 1.5625 | 0.0466 | -0.0178 | 33.53
17.5 | 1.5807 | 0.04951 | -0.0163 | 31.9269
18 | 1.5996 | 0.05248 | -0.0152 | 30.4802
18.5 | 1.6162 | 0.05573 | -0.0142 | 29.0005
19 | 1.6311 | 0.05924 | -0.0134 | 27.5338
19.5 | 1.6417 | 0.06335 | -0.0126 | 25.9148
20 | 1.6497 | 0.0679 | -0.0122 | 24.296

## 85. Re 6M Mach 0.25 (1)
BIGFOIL.COM POLAR EXPORT
NACA66-616 a=0.5
NACA66-616 a=0.5 |  |  |  | Cl Max: | 1.548 | at alpha= | 11 | deg
JavaFoil+Calcfoil stall+Eppler ext transition |  |  |  | L/D Max: | 169.665 | at alpha= | 3 | deg
Re: | 6000000 |  |  | Cd Min: | 0.00446 | at alpha= | 0 | deg
Mach: | 0.25 |  |  | Cl=0 at alpha= | -3.9841 | deg
|  |  |  | @ Cl=0.1, Cd= | 0.0064481
|  |  |  | @ Cl=0.4, Cd= | 0.0059888
|  |  |  | @ Cl=0.6, Cd= | 0.0046059
alpha (deg) | Cl | Cd | Cm | Cl/Cd
-16.5 | -0.203 | 0.13563 | -0.025 | -1.494
-16 | -0.261 | 0.13008 | -0.026 | -2.004
-15.5 | -0.31 | 0.12348 | -0.026 | -2.508
-15 | -0.353 | 0.11936 | -0.026 | -2.957
-14.5 | -0.392 | 0.11008 | -0.027 | -3.56
-14 | -0.426 | 0.10466 | -0.027 | -4.068
-13.5 | -0.455 | 0.09792 | -0.028 | -4.642
-13 | -0.478 | 0.09137 | -0.029 | -5.232
-12.5 | -0.495 | 0.08491 | -0.029 | -5.834
-12 | -0.507 | 0.07919 | -0.031 | -6.4
-11.5 | -0.512 | 0.07419 | -0.032 | -6.896
-11 | -0.51 | 0.06939 | -0.032 | -7.346
-10.5 | -0.502 | 0.06464 | -0.034 | -7.761
-10 | -0.487 | 0.06034 | -0.035 | -8.075
-9.5 | -0.468 | 0.05562 | -0.037 | -8.409
-9 | -0.443 | 0.05164 | -0.039 | -8.57
-8.5 | -0.506 | 0.00874 | -0.069 | -57.935
-8 | -0.462 | 0.00836 | -0.071 | -55.319
-7.5 | -0.413 | 0.00811 | -0.072 | -50.866
-7 | -0.359 | 0.00781 | -0.073 | -45.937
-6.5 | -0.303 | 0.00753 | -0.074 | -40.251
-6 | -0.245 | 0.00734 | -0.075 | -33.452
-5.5 | -0.186 | 0.00708 | -0.076 | -26.325
-5 | -0.126 | 0.00684 | -0.077 | -18.403
-4.5 | -0.064 | 0.00675 | -0.079 | -9.543
-4 | -0.002 | 0.00657 | -0.08 | -0.325
-3.5 | 0.061 | 0.00651 | -0.081 | 9.333
-3 | 0.124 | 0.00641 | -0.082 | 19.363
-2.5 | 0.188 | 0.00639 | -0.083 | 29.355
-2 | 0.252 | 0.00641 | -0.084 | 39.269
-1.5 | 0.317 | 0.00645 | -0.086 | 49.117
-1 | 0.38 | 0.00607 | -0.087 | 62.677
-0.5 | 0.444 | 0.00581 | -0.088 | 76.408
0 | 0.505 | 0.00446 | -0.089 | 113.373
0.5 | 0.568 | 0.00455 | -0.09 | 124.954
1 | 0.631 | 0.00466 | -0.091 | 135.216
1.5 | 0.693 | 0.0048 | -0.092 | 144.39
2 | 0.755 | 0.00491 | -0.093 | 153.676
2.5 | 0.817 | 0.00504 | -0.094 | 162.231
3 | 0.879 | 0.00518 | -0.095 | 169.665
3.5 | 0.939 | 0.00567 | -0.096 | 165.658
4 | 0.999 | 0.00627 | -0.097 | 159.39
4.5 | 1.05 | 0.00701 | -0.098 | 149.808
5 | 1.106 | 0.00786 | -0.099 | 140.729
5.5 | 1.162 | 0.00867 | -0.1 | 134.061
6 | 1.211 | 0.01297 | -0.101 | 93.376
6.5 | 1.262 | 0.01369 | -0.102 | 92.184
7 | 1.311 | 0.01426 | -0.103 | 91.913
7.5 | 1.357 | 0.01492 | -0.104 | 90.956
8 | 1.4 | 0.01559 | -0.105 | 89.826
8.5 | 1.439 | 0.01631 | -0.106 | 88.228
9 | 1.475 | 0.01712 | -0.107 | 86.149
9.5 | 1.505 | 0.01803 | -0.108 | 83.479
10 | 1.529 | 0.01891 | -0.109 | 80.824
10.5 | 1.542 | 0.01997 | -0.11 | 77.238
11 | 1.548 | 0.02093 | -0.111 | 73.983
11.5 | 1.546 | 0.02189 | -0.112 | 70.626
12 | 1.536 | 0.02311 | -0.113 | 66.448
12.5 | 1.516 | 0.02451 | -0.113 | 61.834
13 | 1.486 | 0.02593 | -0.114 | 57.315
13.5 | 1.448 | 0.0274 | -0.115 | 52.861
14 | 1.391 | 0.02912 | -0.116 | 47.767
14.5 | 1.323 | 0.03116 | -0.117 | 42.463
15 | 1.245 | 0.0338 | -0.117 | 36.849
15.5 | 1.158 | 0.03731 | -0.118 | 31.036
16 | 1.057 | 0.04359 | -0.117 | 24.252

## 86. Re 6M Mach 0.25 (2)
BIGFOIL.COM POLAR EXPORT
NACA66-616 a=0.5
NACA66-616 a=0.5 |  |  |  | Cl Max: | 1.6157 | at alpha= | 20 | deg
XFOIL ncrit=9 |  |  |  | L/D Max: | 226.342 | at alpha= | 3 | deg
Re: | 6000000 |  |  | Cd Min: | 0.16605 | at alpha= | -18.5 | deg
Mach: | 0.25 |  |  | Cl=0 at alpha= | -4.28 | deg
|  |  |  | @ Cl=0.1, Cd= | 0.0061415
|  |  |  | @ Cl=0.4, Cd= | 0.0054535
|  |  |  | @ Cl=0.6, Cd= | 0.0038221
alpha (deg) | Cl | Cd | Cm | Cl/Cd
-18.5 | -0.3964 | 0.16605 | -0.0572 | -2.3872
-18 | -0.3833 | 0.15884 | -0.0618 | -2.4131
-17.5 | -0.3722 | 0.15126 | -0.0664 | -2.4607
-16.5 | -0.3663 | 0.13272 | -0.0771 | -2.7599
-15.5 | -0.7369 | 0.04929 | -0.1315 | -14.9503
-15 | -0.8272 | 0.03639 | -0.1357 | -22.7315
-14.5 | -0.8981 | 0.02852 | -0.1303 | -31.4902
-14 | -0.935 | 0.02362 | -0.1223 | -39.5851
-13.5 | -0.9473 | 0.02024 | -0.1139 | -46.8034
-13 | -0.936 | 0.01797 | -0.107 | -52.0868
-12.5 | -0.9037 | 0.01606 | -0.103 | -56.2702
-12 | -0.8624 | 0.01459 | -0.0999 | -59.109
-11.5 | -0.8188 | 0.01312 | -0.0972 | -62.4085
-11 | -0.7712 | 0.01192 | -0.0951 | -64.698
-10.5 | -0.7206 | 0.01092 | -0.0933 | -65.989
-10 | -0.6709 | 0.00985 | -0.0916 | -68.1117
-9.5 | -0.613 | 0.00947 | -0.0911 | -64.7307
-9 | -0.5542 | 0.00918 | -0.0908 | -60.3704
-8.5 | -0.4946 | 0.00897 | -0.0907 | -55.1394
-8 | -0.4373 | 0.00856 | -0.0904 | -51.0864
-7.5 | -0.3803 | 0.00814 | -0.0901 | -46.7199
-7 | -0.3216 | 0.00785 | -0.0902 | -40.9682
-6.5 | -0.2627 | 0.00756 | -0.0904 | -34.7487
-6 | -0.2037 | 0.00728 | -0.0906 | -27.9808
-5.5 | -0.1439 | 0.00708 | -0.0912 | -20.3249
-5 | -0.0847 | 0.00683 | -0.0916 | -12.4012
-4.5 | -0.0257 | 0.0066 | -0.0921 | -3.8939
-4 | 0.0327 | 0.00631 | -0.0925 | 5.1823
-3.5 | 0.0921 | 0.00616 | -0.0932 | 14.9513
-3 | 0.1519 | 0.00602 | -0.0939 | 25.2326
-2.5 | 0.2124 | 0.00588 | -0.0949 | 36.1224
-2 | 0.2724 | 0.00571 | -0.0958 | 47.7058
-1.5 | 0.3329 | 0.00559 | -0.0968 | 59.5528
-1 | 0.393 | 0.00547 | -0.0978 | 71.8464
-0.5 | 0.4524 | 0.00533 | -0.0987 | 84.878
0 | 0.5083 | 0.00489 | -0.0991 | 103.9468
0.5 | 0.5644 | 0.00431 | -0.0997 | 130.9513
1 | 0.6184 | 0.00357 | -0.0999 | 173.2213
1.5 | 0.679 | 0.00359 | -0.101 | 189.1365
2 | 0.7404 | 0.0036 | -0.1023 | 205.6667
2.5 | 0.8007 | 0.00368 | -0.1034 | 217.5815
3 | 0.8601 | 0.0038 | -0.1043 | 226.3421
3.5 | 0.9166 | 0.00405 | -0.1046 | 226.321
4 | 0.9672 | 0.00446 | -0.1038 | 216.861
4.5 | 0.9878 | 0.00565 | -0.0972 | 174.8319
5 | 0.9799 | 0.00674 | -0.0847 | 145.3858
6 | 0.9674 | 0.01021 | -0.0636 | 94.7502
6.5 | 0.9729 | 0.01207 | -0.0561 | 80.6048
7 | 0.9773 | 0.01415 | -0.0488 | 69.0671
7.5 | 0.9878 | 0.01614 | -0.0428 | 61.202
8 | 1.0092 | 0.01779 | -0.0385 | 56.7285
8.5 | 1.0402 | 0.01903 | -0.0355 | 54.6611
9 | 1.0701 | 0.02008 | -0.0321 | 53.2918
9.5 | 1.1513 | 0.02163 | -0.0402 | 53.227
11 | 1.2593 | 0.02619 | -0.0356 | 48.0832
11.5 | 1.2897 | 0.02794 | -0.0333 | 46.1596
12 | 1.323 | 0.02956 | -0.0314 | 44.7564
12.5 | 1.3526 | 0.03144 | -0.0292 | 43.0216
13 | 1.382 | 0.03329 | -0.027 | 41.514
13.5 | 1.4048 | 0.03565 | -0.0242 | 39.4053
14 | 1.4323 | 0.03768 | -0.0219 | 38.0122
14.5 | 1.4561 | 0.04 | -0.0194 | 36.4025
15 | 1.4778 | 0.04257 | -0.0169 | 34.7146
15.5 | 1.498 | 0.04534 | -0.0145 | 33.0393
16 | 1.5164 | 0.04843 | -0.0123 | 31.3112
16.5 | 1.537 | 0.05151 | -0.0105 | 29.8389
17 | 1.5552 | 0.05494 | -0.0089 | 28.3072
17.5 | 1.5717 | 0.05863 | -0.0075 | 26.8071
18 | 1.582 | 0.0631 | -0.0063 | 25.0713
18.5 | 1.5909 | 0.06796 | -0.0054 | 23.4094
19 | 1.6022 | 0.07272 | -0.005 | 22.0325
19.5 | 1.611 | 0.07798 | -0.005 | 20.6591
20 | 1.6157 | 0.08389 | -0.0054 | 19.2597

## 87. Re 6M Mach 0.50 (1)
BIGFOIL.COM POLAR EXPORT
NACA66-616 a=0.5
NACA66-616 a=0.5 |  |  |  | Cl Max: | 1.456 | at alpha= | 8 | deg
JavaFoil+Calcfoil stall+Eppler ext transition |  |  |  | L/D Max: | 166.016 | at alpha= | 3 | deg
Re: | 6000000 |  |  | Cd Min: | 0.005 | at alpha= | 0.5 | deg
Mach: | 0.5 |  |  | Cl=0 at alpha= | -3.9855 | deg
|  |  |  | @ Cl=0.1, Cd= | 0.0067211
|  |  |  | @ Cl=0.4, Cd= | 0.0066865
|  |  |  | @ Cl=0.6, Cd= | 0.0057706
alpha (deg) | Cl | Cd | Cm | Cl/Cd
-20 | -0.902 | 0.1548 | -0.03 | -5.829
-19.5 | -0.876 | 0.15082 | -0.031 | -5.809
-19 | -0.847 | 0.14662 | -0.031 | -5.777
-18.5 | -0.818 | 0.14194 | -0.03 | -5.761
-18 | -0.79 | 0.13708 | -0.031 | -5.761
-17.5 | -0.762 | 0.13263 | -0.031 | -5.746
-17 | -0.735 | 0.13522 | -0.032 | -5.433
-16.5 | -0.706 | 0.12463 | -0.032 | -5.669
-16 | -0.677 | 0.12161 | -0.031 | -5.566
-15.5 | -0.649 | 0.11662 | -0.032 | -5.565
-15 | -0.621 | 0.10413 | -0.033 | -5.967
-14.5 | -0.594 | 0.09703 | -0.033 | -6.118
-14 | -0.566 | 0.09011 | -0.034 | -6.28
-13.5 | -0.538 | 0.08471 | -0.035 | -6.351
-13 | -0.509 | 0.09425 | -0.034 | -5.397
-12.5 | -0.481 | 0.08627 | -0.035 | -5.573
-12 | -0.453 | 0.07828 | -0.035 | -5.784
-11.5 | -0.425 | 0.07267 | -0.036 | -5.846
-11 | -0.397 | 0.06728 | -0.037 | -5.9
-10.5 | -0.369 | 0.06275 | -0.039 | -5.885
-10 | -0.342 | 0.05804 | -0.042 | -5.891
-9.5 | -0.311 | 0.07344 | -0.036 | -4.239
-9 | -0.283 | 0.06228 | -0.036 | -4.541
-8.5 | -0.255 | 0.05646 | -0.037 | -4.512
-8 | -0.227 | 0.05448 | -0.038 | -4.16
-7.5 | -0.225 | 0.05128 | -0.038 | -4.398
-7 | -0.273 | 0.0479 | -0.039 | -5.696
-6.5 | -0.25 | 0.03823 | -0.05 | -6.545
-6 | -0.257 | 0.00825 | -0.084 | -31.201
-5.5 | -0.2 | 0.00793 | -0.085 | -25.169
-5 | -0.137 | 0.00763 | -0.086 | -17.918
-4.5 | -0.071 | 0.00735 | -0.088 | -9.604
-4 | -0.002 | 0.00713 | -0.089 | -0.33
-3.5 | 0.067 | 0.007 | -0.09 | 9.621
-3 | 0.138 | 0.0064 | -0.091 | 21.542
-2.5 | 0.209 | 0.00679 | -0.092 | 30.818
-2 | 0.281 | 0.00679 | -0.094 | 41.306
-1.5 | 0.354 | 0.00668 | -0.095 | 52.957
-1 | 0.425 | 0.00669 | -0.096 | 63.576
-0.5 | 0.496 | 0.00663 | -0.097 | 74.903
0 | 0.561 | 0.00674 | -0.098 | 83.216
0.5 | 0.631 | 0.005 | -0.1 | 126.07
1 | 0.7 | 0.00516 | -0.101 | 135.802
1.5 | 0.769 | 0.00534 | -0.102 | 144.046
2 | 0.838 | 0.00549 | -0.103 | 152.611
2.5 | 0.907 | 0.0057 | -0.104 | 159.182
3 | 0.976 | 0.00588 | -0.106 | 166.016
3.5 | 1.043 | 0.00667 | -0.107 | 156.305
4 | 1.109 | 0.00756 | -0.108 | 146.58
4.5 | 1.161 | 0.00856 | -0.109 | 135.635
5 | 1.221 | 0.00974 | -0.11 | 125.341
5.5 | 1.275 | 0.01521 | -0.11 | 83.843
6 | 1.329 | 0.0162 | -0.111 | 82.014
6.5 | 1.377 | 0.0171 | -0.113 | 80.491
7 | 1.417 | 0.0181 | -0.114 | 78.279
7.5 | 1.445 | 0.01913 | -0.115 | 75.529
8 | 1.456 | 0.02044 | -0.116 | 71.243
8.5 | 1.438 | 0.02193 | -0.117 | 65.557
9 | 1.357 | 0.02361 | -0.118 | 57.478
9.5 | 0.891 | 0.02562 | -0.119 | 34.768
10 | 0.773 | 0.0687 | -0.057 | 11.255
10.5 | 0.953 | 0.02792 | -0.121 | 34.128
11 | 0.983 | 0.03002 | -0.122 | 32.759
11.5 | 0.863 | 0.07734 | -0.076 | 11.165
12 | 0.881 | 0.08886 | -0.062 | 9.909
12.5 | 1.074 | 0.03487 | -0.125 | 30.792
13 | 1.099 | 0.03907 | -0.126 | 28.118

## 88. Re 6M Mach 0.50 (2)
BIGFOIL.COM POLAR EXPORT
NACA66-616 a=0.5
NACA66-616 a=0.5 |  |  |  | Cl Max: | 1.3468 | at alpha= | 13 | deg
XFOIL ncrit=9 |  |  |  | L/D Max: | 236.187 | at alpha= | 3 | deg
Re: | 6000000 |  |  | Cd Min: | 0.22366 | at alpha= | -20 | deg
Mach: | 0.5 |  |  | Cl=0 at alpha= | -4.3998 | deg
|  |  |  | @ Cl=0.1, Cd= | 0.0066727
|  |  |  | @ Cl=0.4, Cd= | 0.0058454
|  |  |  | @ Cl=0.6, Cd= | 0.0052431
alpha (deg) | Cl | Cd | Cm | Cl/Cd
-20 | -0.3875 | 0.22366 | -0.0444 | -1.7325
-19.5 | -0.3673 | 0.21512 | -0.0493 | -1.7074
-19 | -0.3434 | 0.20878 | -0.0543 | -1.6448
-18.5 | -0.3204 | 0.202 | -0.059 | -1.5861
-18 | -0.3028 | 0.19286 | -0.0638 | -1.5701
-17.5 | -0.2858 | 0.18384 | -0.0686 | -1.5546
-17 | -0.2653 | 0.17624 | -0.0733 | -1.5053
-16.5 | -0.2486 | 0.16762 | -0.0781 | -1.4831
-16 | -0.235 | 0.15845 | -0.0829 | -1.4831
-15.5 | -0.2226 | 0.14931 | -0.0879 | -1.4909
-15 | -0.2184 | 0.13877 | -0.0935 | -1.5738
-14.5 | -0.2057 | 0.13045 | -0.0984 | -1.5768
-14 | -0.1986 | 0.12142 | -0.1037 | -1.6356
-13.5 | -0.1915 | 0.11276 | -0.1088 | -1.6983
-13 | -0.1834 | 0.10471 | -0.1136 | -1.7515
-12.5 | -0.1752 | 0.09691 | -0.1183 | -1.8079
-12 | -0.1699 | 0.089 | -0.1231 | -1.909
-11.5 | -0.1585 | 0.08233 | -0.1271 | -1.9252
-11 | -0.1506 | 0.07542 | -0.1311 | -1.9968
-10.5 | -0.1736 | 0.06476 | -0.1376 | -2.6807
-10 | -0.1981 | 0.0537 | -0.1459 | -3.689
-9.5 | -0.2411 | 0.04205 | -0.154 | -5.7337
-9 | -0.2762 | 0.03562 | -0.1515 | -7.7541
-8.5 | -0.3098 | 0.03094 | -0.1429 | -10.0129
-8 | -0.3156 | 0.02621 | -0.1362 | -12.0412
-7.5 | -0.3123 | 0.02095 | -0.1296 | -14.9069
-7 | -0.3163 | 0.01374 | -0.1215 | -23.0204
-6.5 | -0.2661 | 0.01108 | -0.1181 | -24.0162
-6 | -0.2067 | 0.00943 | -0.1155 | -21.9194
-5.5 | -0.1415 | 0.00864 | -0.1139 | -16.3773
-5 | -0.078 | 0.00791 | -0.1123 | -9.8609
-4.5 | -0.0134 | 0.00737 | -0.1111 | -1.8182
-4 | 0.0535 | 0.00697 | -0.1106 | 7.6758
-3.5 | 0.1192 | 0.00655 | -0.1102 | 18.1985
-3 | 0.1871 | 0.0063 | -0.1104 | 29.6984
-2.5 | 0.2555 | 0.00613 | -0.111 | 41.6803
-2 | 0.3237 | 0.00599 | -0.1116 | 54.0401
-1.5 | 0.3909 | 0.00586 | -0.1122 | 66.7065
-1 | 0.4594 | 0.00575 | -0.1132 | 79.8957
-0.5 | 0.5281 | 0.00563 | -0.1143 | 93.8011
0 | 0.5933 | 0.00531 | -0.1148 | 111.7326
0.5 | 0.6534 | 0.00471 | -0.1147 | 138.7261
1 | 0.7111 | 0.00386 | -0.1142 | 184.2228
1.5 | 0.7812 | 0.00386 | -0.1155 | 202.3834
2 | 0.8494 | 0.00394 | -0.1164 | 215.5838
2.5 | 0.9181 | 0.00403 | -0.1173 | 227.8164
3 | 0.9849 | 0.00417 | -0.1177 | 236.1871
3.5 | 1.0437 | 0.00446 | -0.1164 | 234.0135
4 | 1.0966 | 0.00482 | -0.1139 | 227.5104
4.5 | 1.109 | 0.00552 | -0.1033 | 200.9058
5 | 1.0701 | 0.00783 | -0.0851 | 136.6667
5.5 | 1.0376 | 0.01081 | -0.0698 | 95.9852
6 | 1.0048 | 0.01429 | -0.0558 | 70.3149
7 | 0.9912 | 0.02051 | -0.0377 | 48.3276
7.5 | 0.9899 | 0.02377 | -0.0302 | 41.6449
8 | 1.0046 | 0.02653 | -0.0248 | 37.8666
8.5 | 1.0409 | 0.02831 | -0.0216 | 36.7679
9 | 1.0746 | 0.03003 | -0.0177 | 35.7842
9.5 | 1.1538 | 0.03273 | -0.0239 | 35.2521
10.5 | 1.2353 | 0.03761 | -0.0199 | 32.845
11 | 1.2654 | 0.04021 | -0.0161 | 31.4698
11.5 | 1.293 | 0.04305 | -0.0121 | 30.0348
12 | 1.316 | 0.04641 | -0.008 | 28.356
12.5 | 1.334 | 0.05025 | -0.0039 | 26.5473
13 | 1.3468 | 0.0548 | -0.0001 | 24.5766
13.5 | 1.3451 | 0.06081 | 0.0035 | 22.1197
14 | 1.3317 | 0.06825 | 0.0063 | 19.5121
14.5 | 1.3115 | 0.07686 | 0.0077 | 17.0635
15 | 1.2876 | 0.08663 | 0.0076 | 14.8632
15.5 | 1.2616 | 0.0976 | 0.0053 | 12.9262
16 | 1.2343 | 0.10962 | 0.0011 | 11.2598
16.5 | 1.2074 | 0.12246 | -0.005 | 9.8595
17 | 1.178 | 0.13629 | -0.0128 | 8.6433
17.5 | 1.151 | 0.15054 | -0.0217 | 7.6458
18 | 1.1263 | 0.16514 | -0.0314 | 6.8203

## 89. Re 7M Mach 0.00 (1)
BIGFOIL.COM POLAR EXPORT
NACA66-616 a=0.5
NACA66-616 a=0.5 |  |  |  | Cl Max: | 1.595 | at alpha= | 12.5 | deg
JavaFoil+Calcfoil stall+Eppler ext transition |  |  |  | L/D Max: | 164.586 | at alpha= | 2.5 | deg
Re: | 7000000 |  |  | Cd Min: | 0.00387 | at alpha= | 0.5 | deg
Mach: | 0 |  |  | Cl=0 at alpha= | -3.9836 | deg
|  |  |  | @ Cl=0.1, Cd= | 0.0062967
|  |  |  | @ Cl=0.4, Cd= | 0.00621
|  |  |  | @ Cl=0.6, Cd= | 0.004368
alpha (deg) | Cl | Cd | Cm | Cl/Cd
-19 | -0.514 | 0.15908 | -0.023 | -3.23
-18.5 | -0.529 | 0.14971 | -0.023 | -3.53
-18 | -0.543 | 0.14338 | -0.024 | -3.786
-17.5 | -0.556 | 0.13666 | -0.024 | -4.071
-17 | -0.569 | 0.12777 | -0.025 | -4.455
-16.5 | -0.581 | 0.12176 | -0.026 | -4.769
-16 | -0.591 | 0.11582 | -0.026 | -5.101
-15.5 | -0.599 | 0.10936 | -0.027 | -5.481
-15 | -0.606 | 0.10349 | -0.028 | -5.853
-14.5 | -0.61 | 0.09769 | -0.028 | -6.244
-14 | -0.611 | 0.09381 | -0.029 | -6.516
-13.5 | -0.61 | 0.08713 | -0.03 | -7.005
-13 | -0.606 | 0.08222 | -0.03 | -7.373
-12.5 | -0.599 | 0.07732 | -0.032 | -7.746
-12 | -0.588 | 0.07237 | -0.033 | -8.129
-11.5 | -0.574 | 0.06772 | -0.034 | -8.479
-11 | -0.557 | 0.06284 | -0.036 | -8.865
-10.5 | -0.538 | 0.05698 | -0.039 | -9.438
-10 | -0.513 | 0.05268 | -0.041 | -9.744
-9.5 | -0.581 | 0.00966 | -0.064 | -60.154
-9 | -0.547 | 0.00838 | -0.066 | -65.317
-8.5 | -0.505 | 0.00812 | -0.067 | -62.223
-8 | -0.458 | 0.0079 | -0.068 | -57.949
-7.5 | -0.406 | 0.00765 | -0.069 | -53.083
-7 | -0.352 | 0.00737 | -0.07 | -47.77
-6.5 | -0.296 | 0.00716 | -0.072 | -41.378
-6 | -0.239 | 0.00694 | -0.073 | -34.485
-5.5 | -0.181 | 0.0068 | -0.074 | -26.687
-5 | -0.122 | 0.00661 | -0.075 | -18.506
-4.5 | -0.063 | 0.00652 | -0.076 | -9.586
-4 | -0.002 | 0.00638 | -0.077 | -0.325
-3.5 | 0.059 | 0.00629 | -0.078 | 9.365
-3 | 0.12 | 0.0063 | -0.079 | 19.083
-2.5 | 0.182 | 0.00625 | -0.081 | 29.121
-2 | 0.244 | 0.00625 | -0.082 | 39.002
-1.5 | 0.307 | 0.00623 | -0.083 | 49.189
-1 | 0.368 | 0.00621 | -0.084 | 59.326
-0.5 | 0.43 | 0.00621 | -0.085 | 69.273
0 | 0.491 | 0.00404 | -0.086 | 121.626
0.5 | 0.551 | 0.00387 | -0.087 | 142.435
1 | 0.612 | 0.00449 | -0.088 | 136.402
1.5 | 0.673 | 0.00458 | -0.089 | 146.727
2 | 0.733 | 0.00469 | -0.09 | 156.175
2.5 | 0.793 | 0.00482 | -0.091 | 164.586
3 | 0.852 | 0.00527 | -0.092 | 161.572
3.5 | 0.911 | 0.00575 | -0.093 | 158.465
4 | 0.969 | 0.00638 | -0.094 | 151.849
4.5 | 1.019 | 0.00704 | -0.095 | 144.824
5 | 1.075 | 0.0077 | -0.096 | 139.549
5.5 | 1.129 | 0.00836 | -0.097 | 134.982
6 | 1.178 | 0.01194 | -0.098 | 98.613
6.5 | 1.229 | 0.01256 | -0.099 | 97.82
7 | 1.278 | 0.01307 | -0.1 | 97.791
7.5 | 1.326 | 0.01364 | -0.101 | 97.2
8 | 1.37 | 0.01423 | -0.102 | 96.315
8.5 | 1.413 | 0.01482 | -0.103 | 95.284
9 | 1.452 | 0.01549 | -0.104 | 93.743
9.5 | 1.488 | 0.01621 | -0.105 | 91.806
10 | 1.519 | 0.01693 | -0.106 | 89.736
10.5 | 1.544 | 0.0178 | -0.107 | 86.747
11 | 1.564 | 0.01857 | -0.108 | 84.251
11.5 | 1.58 | 0.01945 | -0.108 | 81.222
12 | 1.59 | 0.02031 | -0.109 | 78.291
12.5 | 1.595 | 0.02133 | -0.11 | 74.792
13 | 1.595 | 0.02226 | -0.111 | 71.666
13.5 | 1.59 | 0.02346 | -0.112 | 67.763
14 | 1.574 | 0.02465 | -0.113 | 63.843
14.5 | 1.553 | 0.0258 | -0.114 | 60.175
15 | 1.526 | 0.02735 | -0.115 | 55.821
15.5 | 1.495 | 0.02897 | -0.115 | 51.614
16 | 1.461 | 0.03033 | -0.116 | 48.179
16.5 | 1.423 | 0.03232 | -0.117 | 44.027
17 | 1.382 | 0.0341 | -0.118 | 40.537
17.5 | 1.338 | 0.03673 | -0.118 | 36.434

## 90. Re 7M Mach 0.00 (2)
BIGFOIL.COM POLAR EXPORT
NACA66-616 a=0.5
NACA66-616 a=0.5 |  |  |  | Cl Max: | 1.6718 | at alpha= | 20 | deg
XFOIL ncrit=9 |  |  |  | L/D Max: | 226.466 | at alpha= | 3 | deg
Re: | 7000000 |  |  | Cd Min: | 0.06332 | at alpha= | 20 | deg
Mach: | 0 |  |  | Cl=0 at alpha= | -4.2456 | deg
|  |  |  | @ Cl=0.1, Cd= | 0.0058515
|  |  |  | @ Cl=0.4, Cd= | 0.0051949
|  |  |  | @ Cl=0.6, Cd= | 0.0034281
alpha (deg) | Cl | Cd | Cm | Cl/Cd
-20 | -1.1921 | 0.04043 | -0.1212 | -29.4855
-19.5 | -1.2123 | 0.03459 | -0.1213 | -35.0477
-18.5 | -1.2337 | 0.02651 | -0.1163 | -46.5372
-18 | -1.2228 | 0.02436 | -0.1134 | -50.197
-17.5 | -1.2141 | 0.02218 | -0.1097 | -54.7385
-17 | -1.1971 | 0.02055 | -0.1062 | -58.253
-16.5 | -1.1767 | 0.01919 | -0.1026 | -61.3184
-16 | -1.1566 | 0.0178 | -0.0985 | -64.9775
-15.5 | -1.1308 | 0.01679 | -0.0947 | -67.3496
-15 | -1.1055 | 0.01586 | -0.0904 | -69.7037
-14.5 | -1.0678 | 0.01501 | -0.0883 | -71.1392
-14 | -1.0263 | 0.01423 | -0.0867 | -72.1223
-13.5 | -0.9826 | 0.01347 | -0.0855 | -72.9473
-13 | -0.9367 | 0.01281 | -0.0846 | -73.1226
-12.5 | -0.8914 | 0.01199 | -0.0835 | -74.3453
-12 | -0.8444 | 0.01124 | -0.0827 | -75.1246
-11.5 | -0.7983 | 0.01036 | -0.0817 | -77.056
-11 | -0.7506 | 0.00957 | -0.081 | -78.4326
-10.5 | -0.6981 | 0.00916 | -0.081 | -76.2118
-10 | -0.6442 | 0.00884 | -0.0812 | -72.8733
-9.5 | -0.5895 | 0.00857 | -0.0816 | -68.7865
-9 | -0.5342 | 0.00834 | -0.082 | -64.0528
-8.5 | -0.4783 | 0.00817 | -0.0826 | -58.5435
-8 | -0.4245 | 0.00777 | -0.0827 | -54.6332
-7.5 | -0.3693 | 0.00748 | -0.0831 | -49.3717
-7 | -0.3133 | 0.00723 | -0.0837 | -43.3333
-6.5 | -0.2569 | 0.00699 | -0.0843 | -36.7525
-6 | -0.2003 | 0.00677 | -0.085 | -29.5864
-5.5 | -0.1431 | 0.00659 | -0.0857 | -21.7147
-5 | -0.086 | 0.00641 | -0.0865 | -13.4165
-4.5 | -0.0288 | 0.00624 | -0.0873 | -4.6154
-4 | 0.0278 | 0.00602 | -0.088 | 4.6179
-3.5 | 0.0851 | 0.00589 | -0.0888 | 14.4482
-3 | 0.1431 | 0.00574 | -0.0898 | 24.9303
-2.5 | 0.2014 | 0.00562 | -0.0908 | 35.8363
-2 | 0.2594 | 0.00546 | -0.0917 | 47.5092
-1.5 | 0.3177 | 0.00536 | -0.0928 | 59.2724
-1 | 0.3758 | 0.00525 | -0.0938 | 71.581
-0.5 | 0.4329 | 0.00512 | -0.0947 | 84.5508
0 | 0.4884 | 0.00471 | -0.0954 | 103.6943
1 | 0.5945 | 0.00343 | -0.0962 | 173.3236
1.5 | 0.6535 | 0.00341 | -0.0974 | 191.6422
2 | 0.7116 | 0.00345 | -0.0985 | 206.2609
2.5 | 0.7695 | 0.00353 | -0.0996 | 217.9887
3 | 0.8266 | 0.00365 | -0.1005 | 226.4658
3.5 | 0.8798 | 0.00395 | -0.1007 | 222.7342
4 | 0.9194 | 0.00478 | -0.0984 | 192.3431
4.5 | 0.9437 | 0.00588 | -0.093 | 160.4932
5 | 0.9523 | 0.00676 | -0.0842 | 140.8728
6 | 0.9544 | 0.00941 | -0.0657 | 101.424
6.5 | 0.9682 | 0.01081 | -0.0596 | 89.5652
7 | 0.9781 | 0.01248 | -0.0532 | 78.3734
7.5 | 0.9947 | 0.01402 | -0.0481 | 70.9486
8 | 1.0213 | 0.01522 | -0.0447 | 67.1025
8.5 | 1.0541 | 0.01617 | -0.0423 | 65.1886
9 | 1.0856 | 0.01717 | -0.0397 | 63.2266
9.5 | 1.1196 | 0.01807 | -0.0377 | 61.959
10 | 1.1922 | 0.01945 | -0.0446 | 61.2956
10.5 | 1.2352 | 0.02059 | -0.0448 | 59.9903
11 | 1.2678 | 0.02196 | -0.0432 | 57.7322
11.5 | 1.3 | 0.02334 | -0.0415 | 55.6984
12 | 1.3332 | 0.02473 | -0.0402 | 53.9102
12.5 | 1.3649 | 0.02619 | -0.0387 | 52.1153
13 | 1.3952 | 0.02776 | -0.0371 | 50.2594
13.5 | 1.4215 | 0.02963 | -0.0352 | 47.975
14 | 1.4501 | 0.03131 | -0.0336 | 46.3143
14.5 | 1.4769 | 0.03311 | -0.0319 | 44.6059
15 | 1.5021 | 0.03501 | -0.03 | 42.9049
15.5 | 1.5239 | 0.03714 | -0.028 | 41.0312
16 | 1.5442 | 0.03924 | -0.0256 | 39.3527
16.5 | 1.5612 | 0.0417 | -0.0232 | 37.4388
17 | 1.5817 | 0.04397 | -0.0213 | 35.9723
17.5 | 1.6003 | 0.04649 | -0.0196 | 34.4225
18 | 1.617 | 0.04937 | -0.0181 | 32.7527
18.5 | 1.6337 | 0.05239 | -0.0168 | 31.1834
19 | 1.6497 | 0.05555 | -0.0158 | 29.6976
19.5 | 1.661 | 0.05932 | -0.0149 | 28.0007
20 | 1.6718 | 0.06332 | -0.0143 | 26.4024

## 91. Re 7M Mach 0.10 (1)
BIGFOIL.COM POLAR EXPORT
NACA66-616 a=0.5
NACA66-616 a=0.5 |  |  |  | Cl Max: | 1.587 | at alpha= | 12.5 | deg
JavaFoil+Calcfoil stall+Eppler ext transition |  |  |  | L/D Max: | 165.048 | at alpha= | 2.5 | deg
Re: | 7000000 |  |  | Cd Min: | 0.0039 | at alpha= | 0.5 | deg
Mach: | 0.1 |  |  | Cl=0 at alpha= | -3.9836 | deg
|  |  |  | @ Cl=0.1, Cd= | 0.0062864
|  |  |  | @ Cl=0.4, Cd= | 0.006209
|  |  |  | @ Cl=0.6, Cd= | 0.00436
alpha (deg) | Cl | Cd | Cm | Cl/Cd
-18.5 | -0.482 | 0.15383 | -0.023 | -3.135
-18 | -0.499 | 0.14513 | -0.024 | -3.439
-17.5 | -0.516 | 0.13879 | -0.024 | -3.715
-17 | -0.532 | 0.13124 | -0.025 | -4.05
-16.5 | -0.546 | 0.12474 | -0.025 | -4.378
-16 | -0.559 | 0.11834 | -0.026 | -4.727
-15.5 | -0.571 | 0.11174 | -0.027 | -5.112
-15 | -0.581 | 0.10563 | -0.027 | -5.499
-14.5 | -0.588 | 0.09932 | -0.028 | -5.922
-14 | -0.593 | 0.09336 | -0.029 | -6.349
-13.5 | -0.594 | 0.08816 | -0.029 | -6.743
-13 | -0.593 | 0.08352 | -0.03 | -7.1
-12.5 | -0.588 | 0.07829 | -0.031 | -7.51
-12 | -0.58 | 0.07352 | -0.032 | -7.885
-11.5 | -0.568 | 0.06874 | -0.034 | -8.256
-11 | -0.551 | 0.06417 | -0.035 | -8.594
-10.5 | -0.533 | 0.05892 | -0.037 | -9.04
-10 | -0.509 | 0.05497 | -0.039 | -9.258
-9.5 | -0.57 | 0.01098 | -0.063 | -51.958
-9 | -0.546 | 0.00794 | -0.066 | -68.718
-8.5 | -0.506 | 0.00822 | -0.068 | -61.493
-8 | -0.459 | 0.0079 | -0.069 | -58.026
-7.5 | -0.407 | 0.00767 | -0.07 | -53.083
-7 | -0.353 | 0.00743 | -0.071 | -47.565
-6.5 | -0.298 | 0.00713 | -0.072 | -41.716
-6 | -0.24 | 0.00696 | -0.073 | -34.554
-5.5 | -0.182 | 0.00678 | -0.074 | -26.867
-5 | -0.123 | 0.0067 | -0.075 | -18.345
-4.5 | -0.063 | 0.00652 | -0.076 | -9.635
-4 | -0.002 | 0.00641 | -0.078 | -0.325
-3.5 | 0.059 | 0.00626 | -0.079 | 9.457
-3 | 0.121 | 0.0063 | -0.08 | 19.172
-2.5 | 0.183 | 0.00631 | -0.081 | 28.987
-2 | 0.245 | 0.00626 | -0.082 | 39.115
-1.5 | 0.308 | 0.00625 | -0.083 | 49.275
-1 | 0.37 | 0.00618 | -0.084 | 59.87
-0.5 | 0.432 | 0.00624 | -0.086 | 69.288
0 | 0.493 | 0.00405 | -0.087 | 121.665
0.5 | 0.554 | 0.0039 | -0.088 | 142.187
1 | 0.615 | 0.00451 | -0.089 | 136.362
1.5 | 0.676 | 0.00462 | -0.09 | 146.228
2 | 0.736 | 0.00472 | -0.091 | 155.907
2.5 | 0.797 | 0.00483 | -0.092 | 165.048
3 | 0.856 | 0.00531 | -0.093 | 161.183
3.5 | 0.915 | 0.00577 | -0.094 | 158.493
4 | 0.973 | 0.00642 | -0.095 | 151.715
4.5 | 1.024 | 0.0071 | -0.095 | 144.143
5 | 1.079 | 0.00777 | -0.096 | 138.85
5.5 | 1.134 | 0.00844 | -0.097 | 134.394
6 | 1.183 | 0.01206 | -0.098 | 98.143
6.5 | 1.234 | 0.01268 | -0.099 | 97.354
7 | 1.284 | 0.0132 | -0.1 | 97.242
7.5 | 1.331 | 0.01376 | -0.101 | 96.706
8 | 1.375 | 0.01437 | -0.102 | 95.749
8.5 | 1.417 | 0.01497 | -0.103 | 94.647
9 | 1.456 | 0.01567 | -0.104 | 92.924
9.5 | 1.491 | 0.01635 | -0.105 | 91.215
10 | 1.522 | 0.01722 | -0.106 | 88.38
10.5 | 1.545 | 0.01803 | -0.107 | 85.732
11 | 1.564 | 0.01879 | -0.108 | 83.236
11.5 | 1.577 | 0.01973 | -0.109 | 79.943
12 | 1.585 | 0.02058 | -0.11 | 77.035
12.5 | 1.587 | 0.02171 | -0.111 | 73.113
13 | 1.584 | 0.02266 | -0.112 | 69.911
13.5 | 1.575 | 0.02381 | -0.113 | 66.178
14 | 1.555 | 0.02516 | -0.113 | 61.801
14.5 | 1.529 | 0.02639 | -0.114 | 57.95
15 | 1.497 | 0.02818 | -0.115 | 53.137
15.5 | 1.461 | 0.0299 | -0.116 | 48.867
16 | 1.421 | 0.03143 | -0.117 | 45.218
16.5 | 1.377 | 0.03353 | -0.117 | 41.063
17 | 1.33 | 0.0354 | -0.118 | 37.581
17.5 | 1.281 | 0.0381 | -0.119 | 33.622

## 92. Re 7M Mach 0.10 (2)
BIGFOIL.COM POLAR EXPORT
NACA66-616 a=0.5
NACA66-616 a=0.5 |  |  |  | Cl Max: | 1.6684 | at alpha= | 20 | deg
XFOIL ncrit=9 |  |  |  | L/D Max: | 227.268 | at alpha= | 3 | deg
Re: | 7000000 |  |  | Cd Min: | 0.06578 | at alpha= | 20 | deg
Mach: | 0.1 |  |  | Cl=0 at alpha= | -4.2487 | deg
|  |  |  | @ Cl=0.1, Cd= | 0.005864
|  |  |  | @ Cl=0.4, Cd= | 0.005215
|  |  |  | @ Cl=0.6, Cd= | 0.0034394
alpha (deg) | Cl | Cd | Cm | Cl/Cd
-19.5 | -1.1142 | 0.04542 | -0.1228 | -24.531
-18.5 | -1.1852 | 0.0309 | -0.1232 | -38.356
-18 | -1.1854 | 0.02772 | -0.1206 | -42.7633
-17.5 | -1.1873 | 0.02468 | -0.1168 | -48.1078
-17 | -1.1772 | 0.02253 | -0.113 | -52.2503
-16.5 | -1.1624 | 0.02077 | -0.109 | -55.9653
-16 | -1.1473 | 0.01903 | -0.1045 | -60.289
-15.5 | -1.1236 | 0.01781 | -0.1005 | -63.0882
-15 | -1.1015 | 0.01662 | -0.0957 | -66.2756
-14.5 | -1.0705 | 0.01569 | -0.0922 | -68.2282
-14 | -1.0305 | 0.01479 | -0.0901 | -69.6755
-13.5 | -0.9879 | 0.01392 | -0.0884 | -70.9698
-12.5 | -0.8955 | 0.01245 | -0.0861 | -71.9277
-12 | -0.8486 | 0.01164 | -0.085 | -72.9038
-11.5 | -0.801 | 0.01082 | -0.0841 | -74.0296
-11 | -0.7564 | 0.00969 | -0.0827 | -78.0599
-10.5 | -0.7031 | 0.00928 | -0.0826 | -75.7651
-10 | -0.649 | 0.00892 | -0.0826 | -72.7578
-9.5 | -0.5939 | 0.00863 | -0.0828 | -68.8181
-9 | -0.5381 | 0.0084 | -0.0832 | -64.0595
-8.5 | -0.4816 | 0.00822 | -0.0836 | -58.5888
-8 | -0.427 | 0.00785 | -0.0838 | -54.3949
-7.5 | -0.3715 | 0.00753 | -0.0841 | -49.336
-7 | -0.3151 | 0.00726 | -0.0846 | -43.4022
-6.5 | -0.2583 | 0.00702 | -0.0851 | -36.7949
-6 | -0.2012 | 0.0068 | -0.0858 | -29.5882
-5.5 | -0.1437 | 0.00661 | -0.0865 | -21.7398
-5 | -0.0862 | 0.00643 | -0.0872 | -13.4059
-4.5 | -0.0286 | 0.00626 | -0.088 | -4.5687
-4 | 0.0283 | 0.00604 | -0.0886 | 4.6854
-3.5 | 0.086 | 0.0059 | -0.0894 | 14.5763
-3 | 0.1444 | 0.00575 | -0.0904 | 25.113
-2.5 | 0.203 | 0.00562 | -0.0914 | 36.121
-2 | 0.2614 | 0.00547 | -0.0924 | 47.7879
-1.5 | 0.32 | 0.00536 | -0.0934 | 59.7015
-1 | 0.3784 | 0.00526 | -0.0944 | 71.9392
-0.5 | 0.436 | 0.00514 | -0.0953 | 84.8249
0 | 0.4918 | 0.00473 | -0.096 | 103.9746
0.5 | 0.5471 | 0.00427 | -0.0967 | 128.1265
1 | 0.5983 | 0.00344 | -0.0968 | 173.9244
1.5 | 0.6577 | 0.00342 | -0.098 | 192.3099
2 | 0.7161 | 0.00346 | -0.0991 | 206.9653
2.5 | 0.7744 | 0.00354 | -0.1002 | 218.7571
3 | 0.8318 | 0.00366 | -0.1011 | 227.2678
3.5 | 0.8855 | 0.00396 | -0.1013 | 223.6111
4 | 0.9257 | 0.00476 | -0.099 | 194.4748
4.5 | 0.9481 | 0.0059 | -0.0932 | 160.6949
5 | 0.9548 | 0.00677 | -0.084 | 141.034
5.5 | 0.9481 | 0.00814 | -0.0729 | 116.4742
6 | 0.9544 | 0.00957 | -0.065 | 99.7283
6.5 | 0.9682 | 0.011 | -0.0589 | 88.0182
7 | 0.978 | 0.01271 | -0.0525 | 76.9473
7.5 | 0.9944 | 0.01429 | -0.0473 | 69.5871
8.5 | 1.0529 | 0.01655 | -0.0413 | 63.6193
9 | 1.0858 | 0.01751 | -0.0389 | 62.0103
9.5 | 1.1216 | 0.01849 | -0.0373 | 60.6598
10 | 1.203 | 0.01991 | -0.046 | 60.4219
11 | 1.2698 | 0.02246 | -0.0425 | 56.5361
11.5 | 1.3012 | 0.02397 | -0.0407 | 54.2845
12 | 1.3356 | 0.02529 | -0.0393 | 52.8114
12.5 | 1.366 | 0.0269 | -0.0377 | 50.7807
13 | 1.3973 | 0.02842 | -0.0361 | 49.1661
13.5 | 1.4225 | 0.03043 | -0.034 | 46.7466
14 | 1.4519 | 0.03208 | -0.0324 | 45.2587
14.5 | 1.4782 | 0.03399 | -0.0305 | 43.4893
15 | 1.5024 | 0.036 | -0.0285 | 41.7333
15.5 | 1.5236 | 0.03816 | -0.0262 | 39.9266
16 | 1.5411 | 0.04059 | -0.0236 | 37.9675
16.5 | 1.5622 | 0.04277 | -0.0214 | 36.5256
17 | 1.5809 | 0.04533 | -0.0195 | 34.8754
17.5 | 1.5989 | 0.04801 | -0.0177 | 33.3035
18 | 1.6164 | 0.05092 | -0.0162 | 31.7439
18.5 | 1.6312 | 0.05427 | -0.0149 | 30.0571
19 | 1.6446 | 0.05784 | -0.0139 | 28.4336
19.5 | 1.6547 | 0.06191 | -0.013 | 26.7275
20 | 1.6684 | 0.06578 | -0.0126 | 25.3633

## 93. Re 7M Mach 0.25 (1)
BIGFOIL.COM POLAR EXPORT
NACA66-616 a=0.5
NACA66-616 a=0.5 |  |  |  | Cl Max: | 1.55 | at alpha= | 11 | deg
JavaFoil+Calcfoil stall+Eppler ext transition |  |  |  | L/D Max: | 164.665 | at alpha= | 2.5 | deg
Re: | 7000000 |  |  | Cd Min: | 0.00437 | at alpha= | 0 | deg
Mach: | 0.25 |  |  | Cl=0 at alpha= | -3.9841 | deg
|  |  |  | @ Cl=0.1, Cd= | 0.0063652
|  |  |  | @ Cl=0.4, Cd= | 0.0061437
|  |  |  | @ Cl=0.6, Cd= | 0.004541
alpha (deg) | Cl | Cd | Cm | Cl/Cd
-16.5 | -0.203 | 0.13406 | -0.025 | -1.511
-16 | -0.261 | 0.12988 | -0.026 | -2.007
-15.5 | -0.31 | 0.12465 | -0.026 | -2.484
-15 | -0.353 | 0.11859 | -0.026 | -2.977
-14.5 | -0.392 | 0.1087 | -0.027 | -3.605
-14 | -0.426 | 0.10405 | -0.028 | -4.092
-13.5 | -0.455 | 0.09799 | -0.028 | -4.64
-13 | -0.478 | 0.08992 | -0.029 | -5.317
-12.5 | -0.496 | 0.08518 | -0.03 | -5.817
-12 | -0.507 | 0.07919 | -0.031 | -6.403
-11.5 | -0.512 | 0.07334 | -0.032 | -6.977
-11 | -0.51 | 0.06929 | -0.033 | -7.36
-10.5 | -0.502 | 0.06429 | -0.034 | -7.804
-10 | -0.488 | 0.05966 | -0.035 | -8.174
-9.5 | -0.468 | 0.05492 | -0.038 | -8.526
-9 | -0.443 | 0.05073 | -0.04 | -8.74
-8.5 | -0.506 | 0.00849 | -0.069 | -59.611
-8 | -0.462 | 0.00815 | -0.071 | -56.775
-7.5 | -0.413 | 0.0079 | -0.072 | -52.236
-7 | -0.359 | 0.00762 | -0.073 | -47.106
-6.5 | -0.303 | 0.00733 | -0.074 | -41.342
-6 | -0.245 | 0.00708 | -0.075 | -34.65
-5.5 | -0.186 | 0.0069 | -0.076 | -27.001
-5 | -0.126 | 0.00674 | -0.077 | -18.676
-4.5 | -0.064 | 0.00663 | -0.079 | -9.708
-4 | -0.002 | 0.00647 | -0.08 | -0.33
-3.5 | 0.061 | 0.00639 | -0.081 | 9.509
-3 | 0.124 | 0.00635 | -0.082 | 19.549
-2.5 | 0.188 | 0.00635 | -0.083 | 29.546
-2 | 0.252 | 0.00639 | -0.084 | 39.35
-1.5 | 0.317 | 0.00635 | -0.086 | 49.857
-1 | 0.38 | 0.00635 | -0.087 | 59.852
-0.5 | 0.444 | 0.00569 | -0.088 | 78.04
0 | 0.506 | 0.00437 | -0.089 | 115.752
0.5 | 0.568 | 0.00448 | -0.09 | 126.855
1 | 0.631 | 0.0046 | -0.091 | 137.137
1.5 | 0.693 | 0.00472 | -0.092 | 146.838
2 | 0.755 | 0.00483 | -0.093 | 156.476
2.5 | 0.817 | 0.00496 | -0.094 | 164.665
3 | 0.878 | 0.00548 | -0.095 | 160.353
3.5 | 0.939 | 0.006 | -0.096 | 156.481
4 | 0.998 | 0.00665 | -0.097 | 150.054
4.5 | 1.05 | 0.00742 | -0.098 | 141.516
5 | 1.106 | 0.00813 | -0.099 | 136.066
5.5 | 1.162 | 0.00889 | -0.1 | 130.71
6 | 1.212 | 0.01264 | -0.101 | 95.841
6.5 | 1.263 | 0.01332 | -0.102 | 94.819
7 | 1.312 | 0.01388 | -0.103 | 94.514
7.5 | 1.358 | 0.01453 | -0.104 | 93.471
8 | 1.401 | 0.01517 | -0.105 | 92.393
8.5 | 1.441 | 0.01587 | -0.106 | 90.752
9 | 1.476 | 0.01667 | -0.107 | 88.523
9.5 | 1.506 | 0.01754 | -0.108 | 85.876
10 | 1.53 | 0.0184 | -0.109 | 83.149
10.5 | 1.543 | 0.01943 | -0.11 | 79.448
11 | 1.55 | 0.02039 | -0.111 | 76.004
11.5 | 1.547 | 0.02131 | -0.112 | 72.615
12 | 1.537 | 0.02248 | -0.113 | 68.376
12.5 | 1.517 | 0.02382 | -0.114 | 63.665
13 | 1.488 | 0.02526 | -0.114 | 58.894
13.5 | 1.449 | 0.02662 | -0.115 | 54.452
14 | 1.392 | 0.02827 | -0.116 | 49.24
14.5 | 1.324 | 0.0302 | -0.117 | 43.851
15 | 1.247 | 0.03278 | -0.118 | 38.039
15.5 | 1.16 | 0.03595 | -0.118 | 32.265
16 | 1.062 | 0.04106 | -0.118 | 25.864

## 94. Re 7M Mach 0.25 (2)
BIGFOIL.COM POLAR EXPORT
NACA66-616 a=0.5
NACA66-616 a=0.5 |  |  |  | Cl Max: | 1.6404 | at alpha= | 20 | deg
XFOIL ncrit=9 |  |  |  | L/D Max: | 230.08 | at alpha= | 3 | deg
Re: | 7000000 |  |  | Cd Min: | 0.16494 | at alpha= | -18.5 | deg
Mach: | 0.25 |  |  | Cl=0 at alpha= | -4.2669 | deg
|  |  |  | @ Cl=0.1, Cd= | 0.0059269
|  |  |  | @ Cl=0.4, Cd= | 0.0052983
|  |  |  | @ Cl=0.6, Cd= | 0.0038065
alpha (deg) | Cl | Cd | Cm | Cl/Cd
-18.5 | -0.3997 | 0.16494 | -0.0577 | -2.4233
-18 | -0.3859 | 0.15796 | -0.0622 | -2.443
-17.5 | -0.374 | 0.15057 | -0.0668 | -2.4839
-17 | -0.3626 | 0.14316 | -0.0715 | -2.5328
-16.5 | -0.3683 | 0.13198 | -0.0776 | -2.7906
-15.5 | -0.803 | 0.04225 | -0.1359 | -19.0059
-15 | -0.8857 | 0.0322 | -0.1347 | -27.5062
-14 | -0.9661 | 0.02185 | -0.1196 | -44.2151
-13.5 | -0.9706 | 0.01904 | -0.1112 | -50.9769
-13 | -0.9506 | 0.01697 | -0.1054 | -56.0165
-12.5 | -0.9146 | 0.01527 | -0.1017 | -59.8952
-12 | -0.8712 | 0.01394 | -0.0989 | -62.4964
-11.5 | -0.8233 | 0.01284 | -0.0966 | -64.1199
-11 | -0.7744 | 0.0117 | -0.0946 | -66.188
-10.5 | -0.7235 | 0.0107 | -0.0929 | -67.6168
-10 | -0.6755 | 0.00948 | -0.0909 | -71.2553
-9.5 | -0.6181 | 0.00906 | -0.0903 | -68.223
-9 | -0.5592 | 0.00876 | -0.09 | -63.8356
-8.5 | -0.4998 | 0.00854 | -0.0899 | -58.5246
-8 | -0.4405 | 0.0083 | -0.0899 | -53.0723
-7.5 | -0.3829 | 0.00786 | -0.0897 | -48.715
-7 | -0.3247 | 0.0075 | -0.0896 | -43.2933
-6.5 | -0.2655 | 0.00722 | -0.0899 | -36.7729
-6 | -0.2062 | 0.00696 | -0.0902 | -29.6264
-5.5 | -0.1465 | 0.00676 | -0.0907 | -21.6716
-5 | -0.087 | 0.00655 | -0.0912 | -13.2824
-4.5 | -0.0276 | 0.00636 | -0.0917 | -4.3396
-4 | 0.0316 | 0.00616 | -0.0923 | 5.1299
-3.5 | 0.0913 | 0.00595 | -0.093 | 15.3445
-3 | 0.1516 | 0.00579 | -0.0939 | 26.1831
-2.5 | 0.2122 | 0.00566 | -0.0949 | 37.4912
-2 | 0.2724 | 0.00551 | -0.0958 | 49.4374
-1.5 | 0.3329 | 0.00541 | -0.0968 | 61.5342
-1 | 0.393 | 0.00531 | -0.0978 | 74.0113
-0.5 | 0.4528 | 0.00521 | -0.0988 | 86.9098
0 | 0.5105 | 0.0048 | -0.0995 | 106.3542
0.5 | 0.5673 | 0.00434 | -0.1001 | 130.7143
1 | 0.6194 | 0.00349 | -0.1001 | 177.4785
1.5 | 0.681 | 0.00346 | -0.1014 | 196.8208
2 | 0.7413 | 0.00352 | -0.1025 | 210.5966
2.5 | 0.8015 | 0.0036 | -0.1035 | 222.6389
3 | 0.8605 | 0.00374 | -0.1044 | 230.0802
3.5 | 0.9163 | 0.00401 | -0.1046 | 228.5037
5 | 0.965 | 0.00699 | -0.0819 | 138.0544
5.5 | 0.9558 | 0.00868 | -0.0706 | 110.1152
6 | 0.9593 | 0.0104 | -0.0623 | 92.2404
7 | 0.9766 | 0.01411 | -0.0487 | 69.2133
7.5 | 0.9897 | 0.01599 | -0.043 | 61.8949
8 | 1.0176 | 0.01736 | -0.0396 | 58.6175
8.5 | 1.052 | 0.01846 | -0.0371 | 56.9881
9 | 1.083 | 0.01968 | -0.0341 | 55.0305
9.5 | 1.1317 | 0.02077 | -0.0347 | 54.4872
10 | 1.2143 | 0.02257 | -0.0434 | 53.8015
11 | 1.2758 | 0.02563 | -0.0381 | 49.7776
11.5 | 1.3106 | 0.02709 | -0.0362 | 48.3795
12 | 1.3422 | 0.02886 | -0.0342 | 46.5073
12.5 | 1.374 | 0.03059 | -0.0321 | 44.9166
13 | 1.401 | 0.03269 | -0.0297 | 42.8571
13.5 | 1.4292 | 0.03467 | -0.0274 | 41.223
14 | 1.4561 | 0.03682 | -0.0251 | 39.5464
14.5 | 1.4798 | 0.03911 | -0.0225 | 37.8369
15 | 1.4999 | 0.04154 | -0.0195 | 36.1074
15.5 | 1.5174 | 0.04429 | -0.0165 | 34.2606
16 | 1.5368 | 0.04706 | -0.0139 | 32.6562
16.5 | 1.5575 | 0.04988 | -0.0118 | 31.2249
17 | 1.5747 | 0.05323 | -0.0099 | 29.5829
17.5 | 1.5901 | 0.05692 | -0.0082 | 27.9357
18 | 1.6018 | 0.06112 | -0.0068 | 26.2075
18.5 | 1.6131 | 0.06562 | -0.0058 | 24.5824
19 | 1.6254 | 0.07018 | -0.0052 | 23.1604
19.5 | 1.6347 | 0.07524 | -0.0049 | 21.7265
20 | 1.6404 | 0.08093 | -0.0051 | 20.2694

## 95. Re 7M Mach 0.50 (1)
BIGFOIL.COM POLAR EXPORT
NACA66-616 a=0.5
NACA66-616 a=0.5 |  |  |  | Cl Max: | 1.459 | at alpha= | 19.5 | deg
JavaFoil+Calcfoil stall+Eppler ext transition |  |  |  | L/D Max: | 162.444 | at alpha= | 2.5 | deg
Re: | 7000000 |  |  | Cd Min: | 0.00493 | at alpha= | 0.5 | deg
Mach: | 0.5 |  |  | Cl=0 at alpha= | -3.9855 | deg
|  |  |  | @ Cl=0.1, Cd= | 0.0068389
|  |  |  | @ Cl=0.4, Cd= | 0.0065882
|  |  |  | @ Cl=0.6, Cd= | 0.0056651
alpha (deg) | Cl | Cd | Cm | Cl/Cd
-20 | -0.903 | 0.15223 | -0.03 | -5.929
-19.5 | -0.877 | 0.151 | -0.031 | -5.808
-19 | -0.848 | 0.14217 | -0.031 | -5.965
-18.5 | -0.818 | 0.13876 | -0.03 | -5.894
-18 | -0.79 | 0.13442 | -0.031 | -5.876
-17.5 | -0.762 | 0.12999 | -0.031 | -5.864
-17 | -0.735 | 0.13241 | -0.032 | -5.549
-16.5 | -0.707 | 0.12319 | -0.033 | -5.737
-16 | -0.678 | 0.11996 | -0.032 | -5.649
-15.5 | -0.65 | 0.11146 | -0.033 | -5.829
-15 | -0.622 | 0.10233 | -0.033 | -6.079
-14.5 | -0.595 | 0.09601 | -0.034 | -6.193
-14 | -0.567 | 0.08826 | -0.035 | -6.424
-13.5 | -0.539 | 0.08297 | -0.036 | -6.499
-13 | -0.509 | 0.0939 | -0.034 | -5.419
-12.5 | -0.481 | 0.08391 | -0.035 | -5.731
-12 | -0.453 | 0.07811 | -0.036 | -5.8
-11.5 | -0.425 | 0.07162 | -0.037 | -5.938
-11 | -0.398 | 0.06575 | -0.04 | -6.057
-10.5 | -0.371 | 0.06087 | -0.042 | -6.095
-10 | -0.346 | 0.05371 | -0.047 | -6.436
-9.5 | -0.312 | 0.06252 | -0.037 | -4.983
-9 | -0.283 | 0.06208 | -0.036 | -4.557
-8.5 | -0.255 | 0.05567 | -0.037 | -4.577
-8 | -0.227 | 0.05399 | -0.038 | -4.198
-7.5 | -0.225 | 0.05075 | -0.038 | -4.443
-7 | -0.273 | 0.04713 | -0.039 | -5.79
-6.5 | -0.305 | 0.00713 | -0.082 | -42.769
-6 | -0.257 | 0.00803 | -0.084 | -32.028
-5.5 | -0.2 | 0.00773 | -0.085 | -25.824
-5 | -0.137 | 0.00742 | -0.086 | -18.424
-4.5 | -0.071 | 0.00724 | -0.088 | -9.763
-4 | -0.002 | 0.00702 | -0.089 | -0.336
-3.5 | 0.067 | 0.00689 | -0.09 | 9.766
-3 | 0.138 | 0.00678 | -0.091 | 20.338
-2.5 | 0.209 | 0.00674 | -0.092 | 31.038
-2 | 0.281 | 0.00668 | -0.094 | 41.995
-1.5 | 0.354 | 0.00664 | -0.095 | 53.313
-1 | 0.425 | 0.00656 | -0.096 | 64.818
-0.5 | 0.496 | 0.00648 | -0.097 | 76.597
0 | 0.561 | 0.00659 | -0.098 | 85.177
0.5 | 0.631 | 0.00493 | -0.1 | 127.913
1 | 0.7 | 0.00508 | -0.101 | 137.829
1.5 | 0.77 | 0.00524 | -0.102 | 146.832
2 | 0.839 | 0.0054 | -0.103 | 155.267
2.5 | 0.908 | 0.00559 | -0.104 | 162.444
3 | 0.975 | 0.00632 | -0.105 | 154.222
3.5 | 1.042 | 0.00709 | -0.107 | 146.932
4 | 1.108 | 0.00795 | -0.108 | 139.342
4.5 | 1.161 | 0.00906 | -0.109 | 128.185
5 | 1.221 | 0.00996 | -0.11 | 122.624
5.5 | 1.276 | 0.01483 | -0.11 | 86.028
6 | 1.33 | 0.01579 | -0.112 | 84.237
6.5 | 1.378 | 0.01663 | -0.113 | 82.815
7 | 1.417 | 0.0176 | -0.114 | 80.534
7.5 | 1.446 | 0.0186 | -0.115 | 77.721
8 | 1.457 | 0.01992 | -0.116 | 73.161
8.5 | 1.439 | 0.02135 | -0.117 | 67.394
9 | 1.358 | 0.023 | -0.118 | 59.05
9.5 | 0.891 | 0.0249 | -0.119 | 35.804
10 | 0.774 | 0.06736 | -0.058 | 11.484
10.5 | 0.954 | 0.0272 | -0.122 | 35.058
11 | 0.984 | 0.02924 | -0.123 | 33.658
11.5 | 1.012 | 0.03208 | -0.123 | 31.548
12 | 0.882 | 0.08857 | -0.064 | 9.953
12.5 | 1.075 | 0.03382 | -0.126 | 31.778
13 | 1.101 | 0.03769 | -0.126 | 29.218
13.5 | 1.12 | 0.0443 | -0.125 | 25.291
14 | 1.158 | 0.03997 | -0.128 | 28.985
14.5 | 1.185 | 0.04497 | -0.128 | 26.343
15 | 1.213 | 0.04915 | -0.129 | 24.677
15.5 | 1.231 | 0.05197 | -0.128 | 23.679
16 | 1.267 | 0.05406 | -0.13 | 23.431
16.5 | 1.291 | 0.06005 | -0.13 | 21.493
17 | 1.163 | 0.12617 | -0.091 | 9.221
17.5 | 1.354 | 0.05927 | -0.133 | 22.841
18 | 1.377 | 0.06605 | -0.133 | 20.847
18.5 | 1.401 | 0.06423 | -0.134 | 21.815
19 | 1.437 | 0.06563 | -0.136 | 21.892
19.5 | 1.459 | 0.07264 | -0.136 | 20.092
20 | 1.347 | 0.13695 | -0.108 | 9.834

## 96. Re 7M Mach 0.50 (2)
BIGFOIL.COM POLAR EXPORT
NACA66-616 a=0.5
NACA66-616 a=0.5 |  |  |  | Cl Max: | 1.366 | at alpha= | 13 | deg
XFOIL ncrit=9 |  |  |  | L/D Max: | 241.838 | at alpha= | 3 | deg
Re: | 7000000 |  |  | Cd Min: | 0.22337 | at alpha= | -20 | deg
Mach: | 0.5 |  |  | Cl=0 at alpha= | -4.3785 | deg
|  |  |  | @ Cl=0.1, Cd= | 0.0064392
|  |  |  | @ Cl=0.4, Cd= | 0.0056366
|  |  |  | @ Cl=0.6, Cd= | 0.0051361
alpha (deg) | Cl | Cd | Cm | Cl/Cd
-20 | -0.3874 | 0.22337 | -0.0446 | -1.7343
-19.5 | -0.3668 | 0.21518 | -0.0495 | -1.7046
-19 | -0.3467 | 0.20694 | -0.0544 | -1.6754
-18 | -0.3079 | 0.19059 | -0.0641 | -1.6155
-17.5 | -0.2893 | 0.18231 | -0.0689 | -1.5869
-17 | -0.2703 | 0.17427 | -0.0737 | -1.551
-16.5 | -0.2517 | 0.16638 | -0.0785 | -1.5128
-16 | -0.2383 | 0.15728 | -0.0834 | -1.5151
-15.5 | -0.2284 | 0.14762 | -0.0886 | -1.5472
-15 | -0.2197 | 0.13822 | -0.0939 | -1.5895
-14.5 | -0.2103 | 0.12923 | -0.0991 | -1.6273
-14 | -0.2033 | 0.12027 | -0.1044 | -1.6904
-13.5 | -0.1939 | 0.11203 | -0.1094 | -1.7308
-13 | -0.1858 | 0.10395 | -0.1143 | -1.7874
-12.5 | -0.1794 | 0.09588 | -0.1192 | -1.8711
-12 | -0.175 | 0.08788 | -0.124 | -1.9914
-11.5 | -0.1684 | 0.08054 | -0.1284 | -2.0909
-11 | -0.1639 | 0.0733 | -0.1327 | -2.236
-10.5 | -0.1807 | 0.06355 | -0.1387 | -2.8434
-10 | -0.2123 | 0.05084 | -0.1495 | -4.1758
-9.5 | -0.2453 | 0.04145 | -0.1544 | -5.918
-9 | -0.284 | 0.03497 | -0.1513 | -8.1212
-8.5 | -0.3375 | 0.02898 | -0.1412 | -11.646
-8 | -0.3507 | 0.02328 | -0.1338 | -15.0644
-7.5 | -0.33 | 0.01928 | -0.1281 | -17.1162
-7 | -0.3269 | 0.01263 | -0.1205 | -25.8828
-6.5 | -0.277 | 0.00991 | -0.1168 | -27.9516
-6 | -0.2145 | 0.00873 | -0.1145 | -24.5704
-5.5 | -0.1476 | 0.00815 | -0.113 | -18.1104
-5 | -0.0825 | 0.00751 | -0.1116 | -10.9854
-4.5 | -0.0164 | 0.007 | -0.1106 | -2.3429
-4 | 0.0511 | 0.00664 | -0.1102 | 7.6958
-3.5 | 0.1193 | 0.00636 | -0.1102 | 18.7579
-3 | 0.1864 | 0.00607 | -0.1103 | 30.7084
-2.5 | 0.2549 | 0.00591 | -0.1108 | 43.1303
-2 | 0.3231 | 0.0058 | -0.1115 | 55.7069
-1.5 | 0.3916 | 0.00565 | -0.1124 | 69.3097
-1 | 0.4608 | 0.00554 | -0.1135 | 83.1769
-0.5 | 0.5296 | 0.00543 | -0.1146 | 97.5322
0 | 0.5957 | 0.00519 | -0.1153 | 114.7784
1 | 0.7146 | 0.0037 | -0.1149 | 193.1351
1.5 | 0.7834 | 0.00374 | -0.1159 | 209.4652
2 | 0.853 | 0.00379 | -0.1171 | 225.066
2.5 | 0.9208 | 0.0039 | -0.1178 | 236.1026
3 | 0.9867 | 0.00408 | -0.1181 | 241.8382
3.5 | 1.0453 | 0.00439 | -0.1168 | 238.1093
4 | 1.0978 | 0.00475 | -0.1141 | 231.1158
4.5 | 1.0899 | 0.00579 | -0.0999 | 188.2383
5 | 1.0477 | 0.00834 | -0.0815 | 125.6235
5.5 | 1.022 | 0.01122 | -0.0675 | 91.0873
6 | 0.9918 | 0.01467 | -0.0541 | 67.6074
6.5 | 0.9923 | 0.01738 | -0.0457 | 57.0944
7 | 0.9866 | 0.0206 | -0.0371 | 47.8932
7.5 | 0.9888 | 0.02374 | -0.03 | 41.6512
8 | 1.0138 | 0.02603 | -0.0257 | 38.9474
8.5 | 1.0529 | 0.02767 | -0.0227 | 38.052
9 | 1.0887 | 0.02952 | -0.0194 | 36.8801
9.5 | 1.1352 | 0.03139 | -0.0181 | 36.1644
10 | 1.2236 | 0.03461 | -0.0263 | 35.3539
10.5 | 1.2563 | 0.03694 | -0.0224 | 34.0092
11 | 1.2872 | 0.03952 | -0.0186 | 32.5709
11.5 | 1.3156 | 0.0423 | -0.0146 | 31.1017
12 | 1.3386 | 0.04549 | -0.0101 | 29.4262
12.5 | 1.3566 | 0.04911 | -0.0055 | 27.6237
13 | 1.366 | 0.0536 | -0.001 | 25.4851
13.5 | 1.3609 | 0.05959 | 0.0033 | 22.8377
14 | 1.3454 | 0.06703 | 0.0063 | 20.0716
14.5 | 1.3255 | 0.07545 | 0.0081 | 17.5679
15 | 1.3022 | 0.08505 | 0.0082 | 15.311
15.5 | 1.2762 | 0.09587 | 0.0062 | 13.3118
16 | 1.247 | 0.10798 | 0.0021 | 11.5484
16.5 | 1.2126 | 0.12164 | -0.0044 | 9.9688
17 | 1.1829 | 0.13547 | -0.0121 | 8.7318
17.5 | 1.1583 | 0.14933 | -0.0207 | 7.7566
18 | 1.1346 | 0.16372 | -0.0302 | 6.9301

## 97. Re 8M Mach 0.00 (1)
BIGFOIL.COM POLAR EXPORT
NACA66-616 a=0.5
NACA66-616 a=0.5 |  |  |  | Cl Max: | 1.596 | at alpha= | 12.5 | deg
JavaFoil+Calcfoil stall+Eppler ext transition |  |  |  | L/D Max: | 158.123 | at alpha= | 2 | deg
Re: | 8000000 |  |  | Cd Min: | 0.00386 | at alpha= | 0.5 | deg
Mach: | 0 |  |  | Cl=0 at alpha= | -3.9836 | deg
|  |  |  | @ Cl=0.1, Cd= | 0.00629
|  |  |  | @ Cl=0.4, Cd= | 0.0060958
|  |  |  | @ Cl=0.6, Cd= | 0.004332
alpha (deg) | Cl | Cd | Cm | Cl/Cd
-19 | -0.514 | 0.15836 | -0.023 | -3.246
-18.5 | -0.529 | 0.14891 | -0.023 | -3.551
-18 | -0.543 | 0.14271 | -0.024 | -3.805
-17.5 | -0.556 | 0.13629 | -0.024 | -4.082
-17 | -0.569 | 0.1267 | -0.025 | -4.493
-16.5 | -0.581 | 0.12073 | -0.026 | -4.811
-16 | -0.591 | 0.11471 | -0.026 | -5.152
-15.5 | -0.599 | 0.10839 | -0.027 | -5.53
-15 | -0.606 | 0.10263 | -0.028 | -5.903
-14.5 | -0.61 | 0.09692 | -0.028 | -6.294
-14 | -0.611 | 0.09304 | -0.029 | -6.571
-13.5 | -0.61 | 0.08648 | -0.03 | -7.058
-13 | -0.607 | 0.08169 | -0.031 | -7.426
-12.5 | -0.599 | 0.0768 | -0.032 | -7.805
-12 | -0.589 | 0.07185 | -0.033 | -8.194
-11.5 | -0.575 | 0.06686 | -0.035 | -8.6
-11 | -0.558 | 0.06195 | -0.037 | -9.006
-10.5 | -0.54 | 0.0553 | -0.04 | -9.757
-10 | -0.518 | 0.04932 | -0.043 | -10.496
-9.5 | -0.583 | 0.00931 | -0.064 | -62.638
-9 | -0.549 | 0.00882 | -0.066 | -62.225
-8.5 | -0.505 | 0.00792 | -0.067 | -63.772
-8 | -0.458 | 0.00771 | -0.068 | -59.326
-7.5 | -0.406 | 0.00747 | -0.069 | -54.415
-7 | -0.352 | 0.00719 | -0.07 | -48.975
-6.5 | -0.296 | 0.007 | -0.072 | -42.328
-6 | -0.239 | 0.00682 | -0.073 | -35.126
-5.5 | -0.181 | 0.00669 | -0.074 | -27.112
-5 | -0.122 | 0.00652 | -0.075 | -18.763
-4.5 | -0.063 | 0.00643 | -0.076 | -9.725
-4 | -0.002 | 0.0063 | -0.077 | -0.328
-3.5 | 0.059 | 0.00629 | -0.078 | 9.363
-3 | 0.12 | 0.00629 | -0.079 | 19.125
-2.5 | 0.182 | 0.00617 | -0.081 | 29.472
-2 | 0.244 | 0.00612 | -0.082 | 39.845
-1.5 | 0.307 | 0.00615 | -0.083 | 49.88
-1 | 0.368 | 0.00607 | -0.084 | 60.668
-0.5 | 0.43 | 0.00612 | -0.085 | 70.265
0 | 0.492 | 0.00489 | -0.086 | 100.54
0.5 | 0.552 | 0.00386 | -0.087 | 142.98
1 | 0.612 | 0.00445 | -0.088 | 137.489
1.5 | 0.673 | 0.00452 | -0.089 | 148.834
2 | 0.733 | 0.00464 | -0.09 | 158.123
2.5 | 0.792 | 0.00509 | -0.091 | 155.748
3 | 0.851 | 0.00552 | -0.092 | 154.322
3.5 | 0.91 | 0.00608 | -0.093 | 149.706
4 | 0.968 | 0.00667 | -0.094 | 145.291
4.5 | 1.019 | 0.00729 | -0.095 | 139.9
5 | 1.075 | 0.00787 | -0.096 | 136.599
5.5 | 1.129 | 0.00862 | -0.097 | 130.932
6 | 1.179 | 0.01171 | -0.098 | 100.671
6.5 | 1.23 | 0.01227 | -0.099 | 100.205
7 | 1.279 | 0.01276 | -0.1 | 100.243
7.5 | 1.327 | 0.01332 | -0.101 | 99.588
8 | 1.371 | 0.01389 | -0.102 | 98.735
8.5 | 1.414 | 0.01448 | -0.103 | 97.64
9 | 1.453 | 0.01512 | -0.104 | 96.073
9.5 | 1.489 | 0.01583 | -0.105 | 94.085
10 | 1.52 | 0.01653 | -0.106 | 91.964
10.5 | 1.545 | 0.01739 | -0.107 | 88.885
11 | 1.566 | 0.01821 | -0.108 | 86.002
11.5 | 1.581 | 0.01903 | -0.109 | 83.076
12 | 1.591 | 0.01983 | -0.109 | 80.263
12.5 | 1.596 | 0.02091 | -0.11 | 76.325
13 | 1.596 | 0.02175 | -0.111 | 73.394
13.5 | 1.591 | 0.02291 | -0.112 | 69.451
14 | 1.575 | 0.02402 | -0.113 | 65.567
14.5 | 1.554 | 0.02525 | -0.114 | 61.53
15 | 1.527 | 0.02689 | -0.115 | 56.787
15.5 | 1.496 | 0.02849 | -0.115 | 52.521
16 | 1.463 | 0.02959 | -0.116 | 49.43
16.5 | 1.424 | 0.03148 | -0.117 | 45.237
17 | 1.383 | 0.03352 | -0.118 | 41.261
17.5 | 1.34 | 0.03575 | -0.118 | 37.468

## 98. Re 8M Mach 0.00 (2)
BIGFOIL.COM POLAR EXPORT
NACA66-616 a=0.5
NACA66-616 a=0.5 |  |  |  | Cl Max: | 1.6874 | at alpha= | 20 | deg
XFOIL ncrit=9 |  |  |  | L/D Max: | 221.236 | at alpha= | 2.5 | deg
Re: | 8000000 |  |  | Cd Min: | 0.06162 | at alpha= | 20 | deg
Mach: | 0 |  |  | Cl=0 at alpha= | -4.236 | deg
|  |  |  | @ Cl=0.1, Cd= | 0.0056734
|  |  |  | @ Cl=0.4, Cd= | 0.0050795
|  |  |  | @ Cl=0.6, Cd= | 0.0033571
alpha (deg) | Cl | Cd | Cm | Cl/Cd
-20 | -1.2151 | 0.03825 | -0.1216 | -31.7673
-19.5 | -1.2311 | 0.0331 | -0.121 | -37.1934
-19 | -1.2384 | 0.02922 | -0.1189 | -42.3819
-18.5 | -1.2471 | 0.02565 | -0.1154 | -48.6199
-18 | -1.2349 | 0.02363 | -0.1125 | -52.2598
-17.5 | -1.2254 | 0.02154 | -0.1086 | -56.8895
-17 | -1.2075 | 0.02001 | -0.1051 | -60.3448
-16.5 | -1.1861 | 0.01871 | -0.1014 | -63.3939
-16 | -1.1675 | 0.01727 | -0.097 | -67.6028
-15.5 | -1.1412 | 0.01636 | -0.0931 | -69.7555
-15 | -1.114 | 0.0154 | -0.0892 | -72.3377
-14.5 | -1.0752 | 0.01455 | -0.0872 | -73.8969
-14 | -1.0329 | 0.01378 | -0.0858 | -74.9565
-13.5 | -0.9887 | 0.01305 | -0.0846 | -75.7625
-13 | -0.9422 | 0.01242 | -0.0837 | -75.8615
-12.5 | -0.8947 | 0.01179 | -0.083 | -75.8863
-12 | -0.8471 | 0.01108 | -0.0823 | -76.4531
-11.5 | -0.7989 | 0.01035 | -0.0816 | -77.1884
-11 | -0.7539 | 0.00929 | -0.0805 | -81.1518
-10.5 | -0.7008 | 0.00892 | -0.0806 | -78.565
-10 | -0.6474 | 0.00856 | -0.0807 | -75.6308
-9.5 | -0.5928 | 0.00829 | -0.081 | -71.5078
-9 | -0.5375 | 0.00806 | -0.0814 | -66.6873
-8.5 | -0.4816 | 0.00788 | -0.082 | -61.1168
-8 | -0.4261 | 0.00761 | -0.0825 | -55.9921
-7.5 | -0.3709 | 0.00728 | -0.0828 | -50.9478
-7 | -0.315 | 0.007 | -0.0834 | -45
-6.5 | -0.2586 | 0.00676 | -0.084 | -38.2544
-6 | -0.2019 | 0.00655 | -0.0847 | -30.8244
-5.5 | -0.1447 | 0.00638 | -0.0854 | -22.6803
-5 | -0.0875 | 0.00622 | -0.0862 | -14.0675
-4.5 | -0.0302 | 0.00607 | -0.0871 | -4.9753
-4 | 0.027 | 0.00589 | -0.0878 | 4.584
-3.5 | 0.0848 | 0.00571 | -0.0887 | 14.8511
-3 | 0.1429 | 0.00557 | -0.0897 | 25.6553
-2.5 | 0.2012 | 0.00544 | -0.0907 | 36.9853
-2 | 0.2593 | 0.00531 | -0.0917 | 48.8324
-1.5 | 0.3176 | 0.00522 | -0.0928 | 60.8429
-1 | 0.3756 | 0.00513 | -0.0938 | 73.2164
-0.5 | 0.4336 | 0.00501 | -0.0948 | 86.5469
0 | 0.4897 | 0.00464 | -0.0956 | 105.5388
1 | 0.5958 | 0.00336 | -0.0964 | 177.3214
1.5 | 0.6542 | 0.00332 | -0.0976 | 197.0482
2 | 0.7125 | 0.00337 | -0.0987 | 211.4243
2.5 | 0.7699 | 0.00348 | -0.0997 | 221.2356
3.5 | 0.8785 | 0.00398 | -0.1005 | 220.7286
4 | 0.9094 | 0.00513 | -0.0965 | 177.271
4.5 | 0.9346 | 0.00609 | -0.0913 | 153.4647
5 | 0.9422 | 0.0069 | -0.0823 | 136.5507
5.5 | 0.9394 | 0.0082 | -0.072 | 114.561
6 | 0.95 | 0.00951 | -0.065 | 99.8948
6.5 | 0.966 | 0.01083 | -0.0592 | 89.1967
7 | 0.9792 | 0.01238 | -0.0533 | 79.0953
7.5 | 0.9975 | 0.01386 | -0.0484 | 71.9697
9 | 1.0945 | 0.01677 | -0.041 | 65.2654
9.5 | 1.1276 | 0.01765 | -0.0387 | 63.8867
10 | 1.1843 | 0.01883 | -0.042 | 62.8943
10.5 | 1.2639 | 0.02016 | -0.0503 | 62.6935
11.5 | 1.3153 | 0.02271 | -0.0438 | 57.9172
12 | 1.348 | 0.02413 | -0.0424 | 55.8641
12.5 | 1.3805 | 0.02553 | -0.0409 | 54.0736
13 | 1.4097 | 0.02719 | -0.0393 | 51.8463
13.5 | 1.4389 | 0.02881 | -0.0376 | 49.9445
14 | 1.4671 | 0.03059 | -0.036 | 47.9601
14.5 | 1.4959 | 0.03222 | -0.0344 | 46.4277
15 | 1.5189 | 0.03435 | -0.0325 | 44.2183
15.5 | 1.5425 | 0.03639 | -0.0306 | 42.388
16 | 1.5632 | 0.03867 | -0.0285 | 40.4241
16.5 | 1.5855 | 0.04081 | -0.0267 | 38.8508
17 | 1.6051 | 0.043 | -0.0245 | 37.3279
17.5 | 1.6182 | 0.04554 | -0.0217 | 35.5336
18 | 1.631 | 0.04832 | -0.0193 | 33.7541
18.5 | 1.6475 | 0.05116 | -0.0177 | 32.2029
19 | 1.661 | 0.05448 | -0.0164 | 30.4883
19.5 | 1.6728 | 0.0581 | -0.0153 | 28.7917
20 | 1.6874 | 0.06162 | -0.0148 | 27.384

## 99. Re 8M Mach 0.10 (1)
BIGFOIL.COM POLAR EXPORT
NACA66-616 a=0.5
NACA66-616 a=0.5 |  |  |  | Cl Max: | 1.588 | at alpha= | 12.5 | deg
JavaFoil+Calcfoil stall+Eppler ext transition |  |  |  | L/D Max: | 158.627 | at alpha= | 2 | deg
Re: | 8000000 |  |  | Cd Min: | 0.00386 | at alpha= | 0.5 | deg
Mach: | 0.1 |  |  | Cl=0 at alpha= | -3.9836 | deg
|  |  |  | @ Cl=0.1, Cd= | 0.0062635
|  |  |  | @ Cl=0.4, Cd= | 0.006131
|  |  |  | @ Cl=0.6, Cd= | 0.0043125
alpha (deg) | Cl | Cd | Cm | Cl/Cd
-18.5 | -0.482 | 0.15419 | -0.023 | -3.128
-18 | -0.499 | 0.14451 | -0.024 | -3.455
-17.5 | -0.516 | 0.1406 | -0.024 | -3.668
-17 | -0.532 | 0.13008 | -0.025 | -4.087
-16.5 | -0.546 | 0.12363 | -0.026 | -4.419
-16 | -0.56 | 0.11724 | -0.026 | -4.773
-15.5 | -0.571 | 0.11066 | -0.027 | -5.163
-15 | -0.581 | 0.10466 | -0.028 | -5.551
-14.5 | -0.588 | 0.09847 | -0.028 | -5.974
-14 | -0.593 | 0.09373 | -0.029 | -6.327
-13.5 | -0.595 | 0.08747 | -0.03 | -6.798
-13 | -0.593 | 0.08287 | -0.03 | -7.157
-12.5 | -0.588 | 0.07777 | -0.031 | -7.565
-12 | -0.58 | 0.0728 | -0.033 | -7.968
-11.5 | -0.568 | 0.06804 | -0.034 | -8.345
-11 | -0.552 | 0.06333 | -0.036 | -8.72
-10.5 | -0.534 | 0.05785 | -0.038 | -9.227
-10 | -0.51 | 0.05358 | -0.04 | -9.526
-9.5 | -0.578 | 0.00974 | -0.064 | -59.357
-9 | -0.547 | 0.00825 | -0.066 | -66.271
-8.5 | -0.506 | 0.00802 | -0.068 | -63.031
-8 | -0.459 | 0.00772 | -0.069 | -59.41
-7.5 | -0.407 | 0.00749 | -0.07 | -54.425
-7 | -0.353 | 0.00729 | -0.071 | -48.48
-6.5 | -0.298 | 0.00697 | -0.072 | -42.692
-6 | -0.24 | 0.00688 | -0.073 | -34.931
-5.5 | -0.182 | 0.00667 | -0.074 | -27.304
-5 | -0.123 | 0.00657 | -0.075 | -18.711
-4.5 | -0.063 | 0.00643 | -0.076 | -9.777
-4 | -0.002 | 0.00634 | -0.078 | -0.328
-3.5 | 0.059 | 0.00629 | -0.079 | 9.414
-3 | 0.121 | 0.00625 | -0.08 | 19.336
-2.5 | 0.183 | 0.00623 | -0.081 | 29.338
-2 | 0.245 | 0.0062 | -0.082 | 39.522
-1.5 | 0.308 | 0.00612 | -0.083 | 50.353
-1 | 0.37 | 0.00616 | -0.084 | 60.094
-0.5 | 0.432 | 0.0061 | -0.086 | 70.852
0 | 0.493 | 0.00451 | -0.087 | 109.309
0.5 | 0.554 | 0.00386 | -0.088 | 143.409
1 | 0.615 | 0.00446 | -0.089 | 137.795
1.5 | 0.676 | 0.00455 | -0.09 | 148.638
2 | 0.737 | 0.00464 | -0.091 | 158.627
2.5 | 0.796 | 0.00512 | -0.092 | 155.432
3 | 0.855 | 0.00556 | -0.093 | 153.873
3.5 | 0.914 | 0.00611 | -0.094 | 149.522
4 | 0.973 | 0.0067 | -0.095 | 145.116
4.5 | 1.024 | 0.00735 | -0.095 | 139.259
5 | 1.079 | 0.00792 | -0.096 | 136.281
5.5 | 1.134 | 0.00872 | -0.097 | 130.065
6 | 1.184 | 0.0118 | -0.098 | 100.325
6.5 | 1.235 | 0.01238 | -0.099 | 99.76
7 | 1.285 | 0.0129 | -0.1 | 99.538
7.5 | 1.332 | 0.01344 | -0.101 | 99.083
8 | 1.376 | 0.01402 | -0.102 | 98.161
8.5 | 1.418 | 0.01463 | -0.103 | 96.936
9 | 1.457 | 0.0153 | -0.104 | 95.22
9.5 | 1.492 | 0.01598 | -0.105 | 93.386
10 | 1.523 | 0.01681 | -0.106 | 90.564
10.5 | 1.546 | 0.01759 | -0.107 | 87.934
11 | 1.565 | 0.01836 | -0.108 | 85.262
11.5 | 1.578 | 0.01927 | -0.109 | 81.923
12 | 1.586 | 0.0201 | -0.11 | 78.934
12.5 | 1.588 | 0.02118 | -0.111 | 75.001
13 | 1.585 | 0.02209 | -0.112 | 71.765
13.5 | 1.577 | 0.0232 | -0.113 | 67.967
14 | 1.556 | 0.02456 | -0.114 | 63.373
14.5 | 1.53 | 0.0259 | -0.114 | 59.067
15 | 1.499 | 0.0275 | -0.115 | 54.489
15.5 | 1.462 | 0.02916 | -0.116 | 50.141
16 | 1.422 | 0.03093 | -0.117 | 45.961
16.5 | 1.378 | 0.03271 | -0.117 | 42.126
17 | 1.332 | 0.0345 | -0.118 | 38.595
17.5 | 1.281 | 0.03769 | -0.119 | 33.993

## 100. Re 8M Mach 0.10 (2)
BIGFOIL.COM POLAR EXPORT
NACA66-616 a=0.5
NACA66-616 a=0.5 |  |  |  | Cl Max: | 1.6864 | at alpha= | 20 | deg
XFOIL ncrit=9 |  |  |  | L/D Max: | 222.161 | at alpha= | 3.5 | deg
Re: | 8000000 |  |  | Cd Min: | 0.06378 | at alpha= | 20 | deg
Mach: | 0.1 |  |  | Cl=0 at alpha= | -4.2396 | deg
|  |  |  | @ Cl=0.1, Cd= | 0.0056833
|  |  |  | @ Cl=0.4, Cd= | 0.0050953
|  |  |  | @ Cl=0.6, Cd= | 0.0033698
alpha (deg) | Cl | Cd | Cm | Cl/Cd
-20 | -1.0687 | 0.05879 | -0.1134 | -18.1783
-19.5 | -1.1439 | 0.04221 | -0.1243 | -27.1002
-19 | -1.1744 | 0.03523 | -0.125 | -33.3352
-18.5 | -1.2025 | 0.02968 | -0.1226 | -40.5155
-18 | -1.2007 | 0.02672 | -0.1198 | -44.9364
-17.5 | -1.201 | 0.02386 | -0.1158 | -50.3353
-17 | -1.1895 | 0.02186 | -0.1119 | -54.4145
-16.5 | -1.1732 | 0.02019 | -0.1079 | -58.108
-16 | -1.1589 | 0.01844 | -0.1031 | -62.8471
-15.5 | -1.1342 | 0.01733 | -0.0991 | -65.4472
-15 | -1.113 | 0.01617 | -0.094 | -68.8312
-14.5 | -1.0784 | 0.0152 | -0.0911 | -70.9474
-14 | -1.0375 | 0.01432 | -0.0891 | -72.4511
-13.5 | -0.9943 | 0.01348 | -0.0875 | -73.7611
-13 | -0.9483 | 0.01276 | -0.0863 | -74.3182
-12 | -0.8517 | 0.01145 | -0.0846 | -74.3843
-11.5 | -0.8038 | 0.01062 | -0.0836 | -75.6874
-11 | -0.7555 | 0.00978 | -0.0828 | -77.2495
-10.5 | -0.7061 | 0.00903 | -0.0821 | -78.1949
-10 | -0.6522 | 0.00865 | -0.0821 | -75.3988
-9.5 | -0.5972 | 0.00835 | -0.0823 | -71.521
-9 | -0.5414 | 0.00811 | -0.0826 | -66.7571
-8.5 | -0.485 | 0.00793 | -0.083 | -61.1602
-8 | -0.4284 | 0.0077 | -0.0835 | -55.6364
-7.5 | -0.3731 | 0.00733 | -0.0838 | -50.9004
-7 | -0.3169 | 0.00704 | -0.0842 | -45.0142
-6.5 | -0.26 | 0.00679 | -0.0848 | -38.2916
-6 | -0.2029 | 0.00658 | -0.0854 | -30.8359
-5.5 | -0.1453 | 0.0064 | -0.0862 | -22.7031
-5 | -0.0877 | 0.00623 | -0.0869 | -14.077
-4.5 | -0.03 | 0.00608 | -0.0877 | -4.9342
-4 | 0.0276 | 0.00591 | -0.0885 | 4.6701
-3.5 | 0.0857 | 0.00572 | -0.0894 | 14.9825
-3 | 0.1441 | 0.00557 | -0.0903 | 25.8707
-2.5 | 0.2028 | 0.00545 | -0.0914 | 37.211
-2 | 0.2613 | 0.00532 | -0.0924 | 49.1165
-1.5 | 0.3199 | 0.00522 | -0.0934 | 61.2835
-1 | 0.3782 | 0.00514 | -0.0944 | 73.5798
-0.5 | 0.4367 | 0.00502 | -0.0955 | 86.992
0 | 0.4931 | 0.00466 | -0.0962 | 105.8155
0.5 | 0.5485 | 0.00428 | -0.0969 | 128.1542
1 | 0.5997 | 0.00337 | -0.097 | 177.9525
1.5 | 0.6585 | 0.00333 | -0.0982 | 197.7477
2 | 0.7171 | 0.00338 | -0.0993 | 212.1598
2.5 | 0.7749 | 0.00349 | -0.1003 | 222.0344
3.5 | 0.8842 | 0.00398 | -0.1011 | 222.1608
4 | 0.9153 | 0.00511 | -0.097 | 179.1194
4.5 | 0.939 | 0.0061 | -0.0915 | 153.9344
5 | 0.9446 | 0.00692 | -0.082 | 136.5029
5.5 | 0.9399 | 0.0083 | -0.0714 | 113.241
6 | 0.9511 | 0.00964 | -0.0645 | 98.6618
6.5 | 0.9653 | 0.01105 | -0.0584 | 87.3575
7 | 0.9789 | 0.01262 | -0.0525 | 77.5674
7.5 | 0.9971 | 0.01413 | -0.0477 | 70.5662
8.5 | 1.0629 | 0.01608 | -0.0427 | 66.1007
9 | 1.0948 | 0.01711 | -0.0402 | 63.986
9.5 | 1.1261 | 0.01809 | -0.0375 | 62.2499
10 | 1.1872 | 0.01925 | -0.0416 | 61.6727
10.5 | 1.267 | 0.02062 | -0.0499 | 61.4452
11.5 | 1.317 | 0.02329 | -0.043 | 56.5479
12 | 1.3502 | 0.02472 | -0.0415 | 54.6197
12.5 | 1.3815 | 0.02625 | -0.0399 | 52.6286
13 | 1.4115 | 0.02788 | -0.0382 | 50.6277
13.5 | 1.4397 | 0.02967 | -0.0364 | 48.5238
14 | 1.4694 | 0.03134 | -0.0348 | 46.8858
14.5 | 1.4956 | 0.03325 | -0.0329 | 44.9805
15 | 1.5205 | 0.03525 | -0.031 | 43.1348
15.5 | 1.5413 | 0.03759 | -0.0288 | 41.0029
16 | 1.5647 | 0.03966 | -0.0268 | 39.4528
16.5 | 1.5855 | 0.04198 | -0.0248 | 37.768
17 | 1.6023 | 0.0444 | -0.0223 | 36.0878
17.5 | 1.617 | 0.04682 | -0.0194 | 34.5365
18 | 1.6284 | 0.04999 | -0.0171 | 32.5745
18.5 | 1.6429 | 0.05322 | -0.0156 | 30.87
19 | 1.6571 | 0.0566 | -0.0144 | 29.2774
19.5 | 1.6726 | 0.06001 | -0.0136 | 27.872
20 | 1.6864 | 0.06378 | -0.013 | 26.4409

## 101. Re 8M Mach 0.25 (1)
BIGFOIL.COM POLAR EXPORT
NACA66-616 a=0.5
NACA66-616 a=0.5 |  |  |  | Cl Max: | 1.551 | at alpha= | 11 | deg
JavaFoil+Calcfoil stall+Eppler ext transition |  |  |  | L/D Max: | 158.873 | at alpha= | 2 | deg
Re: | 8000000 |  |  | Cd Min: | 0.00435 | at alpha= | 0 | deg
Mach: | 0.25 |  |  | Cl=0 at alpha= | -3.9841 | deg
|  |  |  | @ Cl=0.1, Cd= | 0.0063829
|  |  |  | @ Cl=0.4, Cd= | 0.0061194
|  |  |  | @ Cl=0.6, Cd= | 0.0045059
alpha (deg) | Cl | Cd | Cm | Cl/Cd
-16.5 | -0.203 | 0.13489 | -0.025 | -1.502
-16 | -0.261 | 0.1295 | -0.026 | -2.013
-15.5 | -0.31 | 0.12493 | -0.026 | -2.478
-15 | -0.353 | 0.11862 | -0.026 | -2.976
-14.5 | -0.392 | 0.10864 | -0.027 | -3.607
-14 | -0.426 | 0.1032 | -0.028 | -4.126
-13.5 | -0.455 | 0.09665 | -0.028 | -4.704
-13 | -0.478 | 0.08896 | -0.029 | -5.375
-12.5 | -0.496 | 0.08435 | -0.03 | -5.875
-12 | -0.507 | 0.07848 | -0.031 | -6.462
-11.5 | -0.512 | 0.07353 | -0.032 | -6.962
-11 | -0.51 | 0.06871 | -0.033 | -7.423
-10.5 | -0.502 | 0.0638 | -0.034 | -7.866
-10 | -0.488 | 0.05915 | -0.036 | -8.25
-9.5 | -0.469 | 0.05412 | -0.038 | -8.666
-9 | -0.445 | 0.04968 | -0.041 | -8.947
-8.5 | -0.506 | 0.00831 | -0.069 | -60.905
-8 | -0.462 | 0.00794 | -0.071 | -58.22
-7.5 | -0.413 | 0.00771 | -0.072 | -53.558
-7 | -0.359 | 0.0074 | -0.073 | -48.528
-6.5 | -0.303 | 0.00715 | -0.074 | -42.393
-6 | -0.245 | 0.00697 | -0.075 | -35.234
-5.5 | -0.186 | 0.00678 | -0.076 | -27.454
-5 | -0.126 | 0.00664 | -0.077 | -18.953
-4.5 | -0.064 | 0.00649 | -0.079 | -9.924
-4 | -0.002 | 0.0064 | -0.08 | -0.333
-3.5 | 0.061 | 0.00642 | -0.081 | 9.461
-3 | 0.124 | 0.00636 | -0.082 | 19.522
-2.5 | 0.188 | 0.00628 | -0.083 | 29.902
-2 | 0.252 | 0.0063 | -0.084 | 39.902
-1.5 | 0.317 | 0.00621 | -0.086 | 50.96
-1 | 0.38 | 0.00626 | -0.087 | 60.721
-0.5 | 0.444 | 0.00581 | -0.088 | 76.376
0 | 0.506 | 0.00435 | -0.089 | 116.344
0.5 | 0.568 | 0.00445 | -0.09 | 127.86
1 | 0.631 | 0.00456 | -0.091 | 138.338
1.5 | 0.693 | 0.00464 | -0.092 | 149.459
2 | 0.756 | 0.00476 | -0.093 | 158.873
2.5 | 0.816 | 0.00527 | -0.094 | 154.938
3 | 0.877 | 0.00574 | -0.095 | 152.929
3.5 | 0.938 | 0.00633 | -0.096 | 148.078
4 | 0.998 | 0.00699 | -0.097 | 142.855
4.5 | 1.05 | 0.00766 | -0.098 | 137.096
5 | 1.106 | 0.00828 | -0.099 | 133.681
5.5 | 1.162 | 0.00916 | -0.1 | 126.862
6 | 1.212 | 0.01239 | -0.101 | 97.824
6.5 | 1.264 | 0.013 | -0.102 | 97.207
7 | 1.313 | 0.01356 | -0.103 | 96.82
7.5 | 1.359 | 0.01419 | -0.104 | 95.809
8 | 1.402 | 0.0148 | -0.105 | 94.72
8.5 | 1.442 | 0.01552 | -0.106 | 92.876
9 | 1.477 | 0.01629 | -0.107 | 90.684
9.5 | 1.507 | 0.01713 | -0.108 | 87.981
10 | 1.531 | 0.01795 | -0.109 | 85.276
10.5 | 1.545 | 0.01898 | -0.11 | 81.382
11 | 1.551 | 0.01989 | -0.111 | 77.974
11.5 | 1.549 | 0.02087 | -0.112 | 74.189
12 | 1.538 | 0.02189 | -0.113 | 70.235
12.5 | 1.518 | 0.02337 | -0.114 | 64.953
13 | 1.489 | 0.02471 | -0.115 | 60.234
13.5 | 1.45 | 0.02611 | -0.115 | 55.544
14 | 1.393 | 0.0277 | -0.116 | 50.287
14.5 | 1.325 | 0.02974 | -0.117 | 44.566
15 | 1.247 | 0.03239 | -0.118 | 38.51
15.5 | 1.162 | 0.03503 | -0.118 | 33.157
16 | 1.065 | 0.03931 | -0.118 | 27.09

## 102. Re 8M Mach 0.25 (2)
BIGFOIL.COM POLAR EXPORT
NACA66-616 a=0.5
NACA66-616 a=0.5 |  |  |  | Cl Max: | 1.6566 | at alpha= | 20 | deg
XFOIL ncrit=9 |  |  |  | L/D Max: | 232.703 | at alpha= | 3 | deg
Re: | 8000000 |  |  | Cd Min: | 0.1751 | at alpha= | -19 | deg
Mach: | 0.25 |  |  | Cl=0 at alpha= | -4.2583 | deg
|  |  |  | @ Cl=0.1, Cd= | 0.0057459
|  |  |  | @ Cl=0.4, Cd= | 0.0051746
|  |  |  | @ Cl=0.6, Cd= | 0.0037844
alpha (deg) | Cl | Cd | Cm | Cl/Cd
-19 | -0.4015 | 0.1751 | -0.0523 | -2.293
-18.5 | -0.4018 | 0.16426 | -0.0581 | -2.4461
-18 | -0.3873 | 0.15742 | -0.0626 | -2.4603
-17.5 | -0.3749 | 0.15011 | -0.0672 | -2.4975
-17 | -0.3629 | 0.14286 | -0.0718 | -2.5402
-16.5 | -0.3703 | 0.13134 | -0.0781 | -2.8194
-16 | -0.7955 | 0.04833 | -0.1328 | -16.4598
-15.5 | -0.8531 | 0.03798 | -0.137 | -22.4618
-15 | -0.9318 | 0.02926 | -0.133 | -31.8455
-14.5 | -0.9797 | 0.02375 | -0.125 | -41.2505
-14 | -0.9886 | 0.02063 | -0.1174 | -47.9205
-13.5 | -0.9883 | 0.01822 | -0.1091 | -54.2426
-13 | -0.9614 | 0.01625 | -0.1042 | -59.1631
-12.5 | -0.923 | 0.0147 | -0.1007 | -62.7891
-12 | -0.8779 | 0.01345 | -0.098 | -65.2714
-11.5 | -0.8291 | 0.01238 | -0.0959 | -66.9709
-11 | -0.7776 | 0.01147 | -0.0941 | -67.7942
-10.5 | -0.726 | 0.01053 | -0.0925 | -68.9459
-10 | -0.6745 | 0.00958 | -0.091 | -70.4071
-9.5 | -0.6214 | 0.0088 | -0.0897 | -70.6136
-9 | -0.5632 | 0.00846 | -0.0894 | -66.5721
-8.5 | -0.5036 | 0.00821 | -0.0893 | -61.3398
-8 | -0.444 | 0.00795 | -0.0893 | -55.8491
-7.5 | -0.3843 | 0.00769 | -0.0894 | -49.974
-7 | -0.3267 | 0.00727 | -0.0893 | -44.9381
-6.5 | -0.2677 | 0.00698 | -0.0895 | -38.3524
-6 | -0.2083 | 0.00673 | -0.0898 | -30.951
-5.5 | -0.1485 | 0.00654 | -0.0903 | -22.7064
-5 | -0.0888 | 0.00635 | -0.0908 | -13.9843
-4.5 | -0.0291 | 0.00617 | -0.0915 | -4.7164
-4 | 0.0311 | 0.00599 | -0.0922 | 5.192
-3.5 | 0.0909 | 0.00577 | -0.0929 | 15.7539
-3 | 0.1513 | 0.00561 | -0.0938 | 26.9697
-2.5 | 0.2119 | 0.00549 | -0.0948 | 38.5974
-2 | 0.2723 | 0.00537 | -0.0958 | 50.7076
-1 | 0.3928 | 0.00519 | -0.0978 | 75.684
-0.5 | 0.4536 | 0.00506 | -0.099 | 89.6443
0 | 0.512 | 0.00473 | -0.0997 | 108.2452
0.5 | 0.5688 | 0.00435 | -0.1003 | 130.7586
1 | 0.6212 | 0.0034 | -0.1004 | 182.7059
1.5 | 0.6818 | 0.00338 | -0.1016 | 201.716
2 | 0.7426 | 0.00342 | -0.1027 | 217.1345
2.5 | 0.8023 | 0.00353 | -0.1037 | 227.2805
3 | 0.861 | 0.0037 | -0.1045 | 232.7027
3.5 | 0.9154 | 0.00401 | -0.1044 | 228.2793
4 | 0.9482 | 0.00502 | -0.1002 | 188.8845
4.5 | 0.9592 | 0.00612 | -0.0916 | 156.732
5 | 0.9535 | 0.00719 | -0.0798 | 132.6147
5.5 | 0.947 | 0.00888 | -0.0691 | 106.6441
6 | 0.9537 | 0.01054 | -0.0614 | 90.4839
6.5 | 0.9662 | 0.01218 | -0.055 | 79.3268
7 | 0.9766 | 0.01404 | -0.0486 | 69.5584
8.5 | 1.0606 | 0.01805 | -0.0382 | 58.759
9 | 1.0936 | 0.0192 | -0.0356 | 56.9583
9.5 | 1.1254 | 0.02028 | -0.0326 | 55.4931
10 | 1.1992 | 0.02179 | -0.039 | 55.0344
10.5 | 1.2784 | 0.0236 | -0.0468 | 54.1695
11 | 1.2915 | 0.02496 | -0.0402 | 51.7428
11.5 | 1.3258 | 0.0265 | -0.0383 | 50.0302
12 | 1.3574 | 0.02824 | -0.0362 | 48.0666
12.5 | 1.3886 | 0.03003 | -0.0341 | 46.2404
13 | 1.4177 | 0.03201 | -0.0319 | 44.2893
13.5 | 1.4479 | 0.03386 | -0.0298 | 42.7614
14 | 1.4742 | 0.03609 | -0.0275 | 40.8479
14.5 | 1.5 | 0.03828 | -0.0251 | 39.185
15 | 1.5182 | 0.04103 | -0.0221 | 37.0022
15.5 | 1.5413 | 0.04345 | -0.0196 | 35.473
16 | 1.5611 | 0.04594 | -0.0167 | 33.9813
16.5 | 1.5749 | 0.04884 | -0.0134 | 32.2461
17 | 1.5888 | 0.05217 | -0.0108 | 30.4543
17.5 | 1.6029 | 0.05581 | -0.0088 | 28.7207
18 | 1.6181 | 0.05957 | -0.0073 | 27.163
18.5 | 1.6302 | 0.06388 | -0.0061 | 25.5197
19 | 1.643 | 0.06831 | -0.0053 | 24.0521
19.5 | 1.6516 | 0.07334 | -0.0049 | 22.5198
20 | 1.6566 | 0.07901 | -0.0049 | 20.967

## 103. Re 8M Mach 0.50 (1)
BIGFOIL.COM POLAR EXPORT
NACA66-616 a=0.5
NACA66-616 a=0.5 |  |  |  | Cl Max: | 1.464 | at alpha= | 19.5 | deg
JavaFoil+Calcfoil stall+Eppler ext transition |  |  |  | L/D Max: | 158.159 | at alpha= | 2 | deg
Re: | 8000000 |  |  | Cd Min: | 0.00485 | at alpha= | 0.5 | deg
Mach: | 0.5 |  |  | Cl=0 at alpha= | -3.9855 | deg
|  |  |  | @ Cl=0.1, Cd= | 0.006801
|  |  |  | @ Cl=0.4, Cd= | 0.0064517
|  |  |  | @ Cl=0.6, Cd= | 0.0055719
alpha (deg) | Cl | Cd | Cm | Cl/Cd
-20 | -0.903 | 0.15051 | -0.03 | -5.999
-19.5 | -0.878 | 0.14958 | -0.032 | -5.868
-19 | -0.849 | 0.14113 | -0.031 | -6.013
-18.5 | -0.819 | 0.13731 | -0.031 | -5.962
-18 | -0.79 | 0.13342 | -0.031 | -5.922
-17.5 | -0.762 | 0.12902 | -0.031 | -5.909
-17 | -0.735 | 0.1333 | -0.032 | -5.512
-16.5 | -0.707 | 0.12171 | -0.033 | -5.808
-16 | -0.678 | 0.11768 | -0.032 | -5.762
-15.5 | -0.65 | 0.11041 | -0.033 | -5.889
-15 | -0.623 | 0.10072 | -0.034 | -6.185
-14.5 | -0.595 | 0.0943 | -0.035 | -6.314
-14 | -0.57 | 0.08567 | -0.038 | -6.649
-13.5 | -0.544 | 0.07879 | -0.04 | -6.899
-13 | -0.509 | 0.09244 | -0.034 | -5.506
-12.5 | -0.481 | 0.08315 | -0.035 | -5.785
-12 | -0.453 | 0.07694 | -0.036 | -5.89
-11.5 | -0.426 | 0.07064 | -0.038 | -6.03
-11 | -0.4 | 0.06403 | -0.042 | -6.24
-10.5 | -0.373 | 0.05869 | -0.044 | -6.35
-10 | -0.364 | 0.03546 | -0.059 | -10.274
-9.5 | -0.312 | 0.06135 | -0.037 | -5.079
-9 | -0.283 | 0.06135 | -0.036 | -4.612
-8.5 | -0.255 | 0.05588 | -0.037 | -4.561
-8 | -0.227 | 0.05365 | -0.038 | -4.225
-7.5 | -0.226 | 0.0509 | -0.038 | -4.43
-7 | -0.273 | 0.04724 | -0.039 | -5.778
-6.5 | -0.306 | 0.00822 | -0.083 | -37.26
-6 | -0.257 | 0.00788 | -0.084 | -32.647
-5.5 | -0.2 | 0.00759 | -0.085 | -26.288
-5 | -0.137 | 0.00731 | -0.086 | -18.718
-4.5 | -0.071 | 0.00712 | -0.088 | -9.918
-4 | -0.002 | 0.00694 | -0.089 | -0.339
-3.5 | 0.067 | 0.00688 | -0.09 | 9.793
-3 | 0.138 | 0.00671 | -0.091 | 20.562
-2.5 | 0.209 | 0.00663 | -0.092 | 31.545
-2 | 0.281 | 0.00657 | -0.094 | 42.704
-1.5 | 0.354 | 0.00651 | -0.095 | 54.412
-1 | 0.425 | 0.00642 | -0.096 | 66.216
-0.5 | 0.496 | 0.00643 | -0.097 | 77.218
0 | 0.561 | 0.00648 | -0.098 | 86.576
0.5 | 0.631 | 0.00485 | -0.1 | 130.042
1 | 0.701 | 0.00503 | -0.101 | 139.336
1.5 | 0.77 | 0.00516 | -0.102 | 149.264
2 | 0.839 | 0.0053 | -0.103 | 158.159
2.5 | 0.906 | 0.00598 | -0.104 | 151.523
3 | 0.974 | 0.00664 | -0.105 | 146.626
3.5 | 1.041 | 0.00742 | -0.106 | 140.266
4 | 1.108 | 0.00838 | -0.108 | 132.23
4.5 | 1.161 | 0.00924 | -0.109 | 125.648
5 | 1.222 | 0.01022 | -0.11 | 119.582
5.5 | 1.277 | 0.01451 | -0.111 | 88.004
6 | 1.331 | 0.01542 | -0.112 | 86.277
6.5 | 1.378 | 0.01627 | -0.113 | 84.743
7 | 1.418 | 0.01719 | -0.114 | 82.507
7.5 | 1.447 | 0.01818 | -0.115 | 79.588
8 | 1.458 | 0.01947 | -0.116 | 74.884
8.5 | 1.439 | 0.02085 | -0.117 | 69.049
9 | 1.359 | 0.02253 | -0.118 | 60.317
9.5 | 0.892 | 0.02436 | -0.119 | 36.619
10 | 0.775 | 0.06649 | -0.062 | 11.658
10.5 | 0.954 | 0.02656 | -0.122 | 35.927
11 | 0.985 | 0.02852 | -0.123 | 34.532
11.5 | 1.013 | 0.03138 | -0.123 | 32.291
12 | 0.882 | 0.08727 | -0.064 | 10.103
12.5 | 1.076 | 0.03304 | -0.126 | 32.549
13 | 1.103 | 0.03666 | -0.126 | 30.081
13.5 | 1.125 | 0.0422 | -0.126 | 26.666
14 | 1.162 | 0.0389 | -0.128 | 29.885
14.5 | 1.188 | 0.04341 | -0.129 | 27.368
15 | 1.215 | 0.04736 | -0.129 | 25.664
15.5 | 1.244 | 0.04639 | -0.13 | 26.821
16 | 1.27 | 0.05158 | -0.131 | 24.632
16.5 | 1.294 | 0.05761 | -0.131 | 22.462
17 | 1.313 | 0.05995 | -0.13 | 21.895
17.5 | 1.357 | 0.05703 | -0.134 | 23.794
18 | 1.38 | 0.06346 | -0.134 | 21.752
18.5 | 1.413 | 0.05887 | -0.135 | 23.999
19 | 1.441 | 0.06311 | -0.136 | 22.828
19.5 | 1.464 | 0.06981 | -0.136 | 20.971
20 | 1.33 | 0.16298 | -0.102 | 8.162

## 104. Re 8M Mach 0.50 (2)
BIGFOIL.COM POLAR EXPORT
NACA66-616 a=0.5
NACA66-616 a=0.5 |  |  |  | Cl Max: | 1.3835 | at alpha= | 13 | deg
XFOIL ncrit=9 |  |  |  | L/D Max: | 246.309 | at alpha= | 3 | deg
Re: | 8000000 |  |  | Cd Min: | 0.2229 | at alpha= | -20 | deg
Mach: | 0.5 |  |  | Cl=0 at alpha= | -4.362 | deg
|  |  |  | @ Cl=0.1, Cd= | 0.0062052
|  |  |  | @ Cl=0.4, Cd= | 0.0054678
|  |  |  | @ Cl=0.6, Cd= | 0.0050888
alpha (deg) | Cl | Cd | Cm | Cl/Cd
-20 | -0.3878 | 0.2229 | -0.0448 | -1.7398
-19.5 | -0.3667 | 0.21501 | -0.0497 | -1.7055
-19 | -0.3454 | 0.20726 | -0.0545 | -1.6665
-18 | -0.3059 | 0.19097 | -0.0642 | -1.6018
-17.5 | -0.288 | 0.18241 | -0.069 | -1.5789
-17 | -0.274 | 0.17289 | -0.0741 | -1.5848
-16.5 | -0.2548 | 0.16525 | -0.0788 | -1.5419
-16 | -0.2416 | 0.1562 | -0.0838 | -1.5467
-15.5 | -0.2327 | 0.1464 | -0.0892 | -1.5895
-15 | -0.2218 | 0.13755 | -0.0943 | -1.6125
-14.5 | -0.2137 | 0.12831 | -0.0997 | -1.6655
-14 | -0.2053 | 0.11961 | -0.1049 | -1.7164
-13.5 | -0.1954 | 0.11145 | -0.1099 | -1.7533
-13 | -0.187 | 0.10343 | -0.1148 | -1.808
-12.5 | -0.1806 | 0.0954 | -0.1197 | -1.8931
-12 | -0.1785 | 0.08707 | -0.1247 | -2.0501
-11.5 | -0.1863 | 0.07782 | -0.1303 | -2.394
-11 | -0.1805 | 0.07086 | -0.1345 | -2.5473
-10.5 | -0.1955 | 0.06142 | -0.1405 | -3.183
-10 | -0.2201 | 0.04942 | -0.1511 | -4.4537
-9.5 | -0.2569 | 0.04032 | -0.1549 | -6.3715
-9 | -0.2982 | 0.03387 | -0.1509 | -8.8043
-8.5 | -0.3416 | 0.02855 | -0.141 | -11.965
-8 | -0.3781 | 0.021 | -0.1318 | -18.0048
-7.5 | -0.3497 | 0.01748 | -0.1264 | -20.0057
-7 | -0.3372 | 0.01158 | -0.1195 | -29.1192
-6.5 | -0.2847 | 0.00922 | -0.1159 | -30.8785
-6 | -0.2211 | 0.00823 | -0.1135 | -26.8651
-5.5 | -0.1528 | 0.0077 | -0.1122 | -19.8442
-5 | -0.0858 | 0.00718 | -0.111 | -11.9499
-4.5 | -0.0188 | 0.00672 | -0.1102 | -2.7976
-4 | 0.0493 | 0.00639 | -0.1099 | 7.7152
-3.5 | 0.1179 | 0.00614 | -0.11 | 19.202
-3 | 0.1858 | 0.00591 | -0.1102 | 31.4382
-2.5 | 0.2541 | 0.00575 | -0.1107 | 44.1913
-2 | 0.3231 | 0.00562 | -0.1115 | 57.4911
-1.5 | 0.3923 | 0.00548 | -0.1125 | 71.5876
-1 | 0.4616 | 0.00537 | -0.1136 | 85.959
-0.5 | 0.5304 | 0.00527 | -0.1147 | 100.6452
0 | 0.597 | 0.00511 | -0.1155 | 116.8297
0.5 | 0.6608 | 0.00466 | -0.1159 | 141.8026
1 | 0.717 | 0.00362 | -0.1153 | 198.0663
1.5 | 0.7859 | 0.00363 | -0.1164 | 216.5014
2 | 0.8545 | 0.00371 | -0.1174 | 230.3235
2.5 | 0.923 | 0.00382 | -0.1183 | 241.623
3 | 0.9877 | 0.00401 | -0.1183 | 246.3092
3.5 | 1.047 | 0.00432 | -0.1171 | 242.3611
4 | 1.0951 | 0.00477 | -0.1137 | 229.5807
4.5 | 1.0694 | 0.00611 | -0.0962 | 175.0245
5 | 1.0288 | 0.0088 | -0.0785 | 116.9091
6 | 0.9813 | 0.01495 | -0.0526 | 65.6388
6.5 | 0.9863 | 0.01754 | -0.0449 | 56.2315
7 | 0.9844 | 0.02063 | -0.0368 | 47.7169
7.5 | 0.9879 | 0.0237 | -0.0298 | 41.6835
8 | 1.0213 | 0.02559 | -0.0263 | 39.9101
8.5 | 1.0611 | 0.02723 | -0.0235 | 38.968
9 | 1.0988 | 0.02902 | -0.0204 | 37.8635
9.5 | 1.1345 | 0.03075 | -0.0167 | 36.8943
10 | 1.2081 | 0.03343 | -0.0215 | 36.1382
10.5 | 1.292 | 0.03681 | -0.0285 | 35.0992
11 | 1.3056 | 0.03892 | -0.0207 | 33.5457
11.5 | 1.3359 | 0.04166 | -0.0168 | 32.0667
12 | 1.3616 | 0.04472 | -0.0125 | 30.4472
12.5 | 1.3793 | 0.04828 | -0.0076 | 28.5688
13 | 1.3835 | 0.05274 | -0.0021 | 26.2325
13.5 | 1.375 | 0.05865 | 0.0028 | 23.4442
14 | 1.3587 | 0.0659 | 0.0064 | 20.6176
14.5 | 1.3389 | 0.07415 | 0.0085 | 18.0566
15 | 1.3152 | 0.08366 | 0.0088 | 15.7208
15.5 | 1.2885 | 0.09442 | 0.007 | 13.6465
16 | 1.2519 | 0.10726 | 0.0026 | 11.6716
16.5 | 1.2191 | 0.12068 | -0.0036 | 10.1019
17 | 1.1903 | 0.13437 | -0.0113 | 8.8584
17.5 | 1.1663 | 0.14808 | -0.0197 | 7.8761
18 | 1.143 | 0.1623 | -0.0291 | 7.0425

## 105. Re 10M Mach 0.00 (1)
BIGFOIL.COM POLAR EXPORT
NACA66-616 a=0.5
NACA66-616 a=0.5 |  |  |  | Cl Max: | 1.598 | at alpha= | 12.5 | deg
JavaFoil+Calcfoil stall+Eppler ext transition |  |  |  | L/D Max: | 161.184 | at alpha= | 1 | deg
Re: | 10000000 |  |  | Cd Min: | 0.0038 | at alpha= | 1 | deg
Mach: | 0 |  |  | Cl=0 at alpha= | -3.9836 | deg
|  |  |  | @ Cl=0.1, Cd= | 0.0061264
|  |  |  | @ Cl=0.4, Cd= | 0.005971
|  |  |  | @ Cl=0.6, Cd= | 0.0039577
alpha (deg) | Cl | Cd | Cm | Cl/Cd
-19 | -0.514 | 0.15385 | -0.023 | -3.342
-18.5 | -0.529 | 0.14792 | -0.024 | -3.576
-18 | -0.543 | 0.14174 | -0.024 | -3.833
-17.5 | -0.557 | 0.13518 | -0.025 | -4.117
-17 | -0.569 | 0.12627 | -0.025 | -4.509
-16.5 | -0.581 | 0.12032 | -0.026 | -4.828
-16 | -0.591 | 0.11442 | -0.026 | -5.165
-15.5 | -0.6 | 0.10821 | -0.027 | -5.541
-15 | -0.606 | 0.10171 | -0.028 | -5.959
-14.5 | -0.61 | 0.09604 | -0.029 | -6.354
-14 | -0.612 | 0.09217 | -0.029 | -6.636
-13.5 | -0.611 | 0.08578 | -0.03 | -7.124
-13 | -0.607 | 0.08045 | -0.031 | -7.548
-12.5 | -0.6 | 0.07563 | -0.032 | -7.933
-12 | -0.59 | 0.07063 | -0.034 | -8.348
-11.5 | -0.576 | 0.06553 | -0.036 | -8.794
-11 | -0.56 | 0.06015 | -0.038 | -9.307
-10.5 | -0.549 | 0.04841 | -0.044 | -11.337
-10 | -0.606 | 0.01104 | -0.062 | -54.84
-9.5 | -0.585 | 0.00886 | -0.065 | -66.07
-9 | -0.549 | 0.00847 | -0.066 | -64.802
-8.5 | -0.505 | 0.0077 | -0.067 | -65.548
-8 | -0.458 | 0.00738 | -0.068 | -62.031
-7.5 | -0.406 | 0.00716 | -0.069 | -56.723
-7 | -0.352 | 0.007 | -0.07 | -50.289
-6.5 | -0.296 | 0.00678 | -0.072 | -43.71
-6 | -0.239 | 0.00666 | -0.073 | -35.94
-5.5 | -0.181 | 0.00645 | -0.074 | -28.107
-5 | -0.122 | 0.00645 | -0.075 | -18.987
-4.5 | -0.063 | 0.00637 | -0.076 | -9.818
-4 | -0.002 | 0.00627 | -0.077 | -0.33
-3.5 | 0.059 | 0.00616 | -0.078 | 9.561
-3 | 0.12 | 0.00611 | -0.079 | 19.693
-2.5 | 0.182 | 0.00605 | -0.081 | 30.086
-2 | 0.244 | 0.00602 | -0.082 | 40.494
-1.5 | 0.307 | 0.006 | -0.083 | 51.066
-1 | 0.368 | 0.00594 | -0.084 | 61.963
-0.5 | 0.43 | 0.006 | -0.085 | 71.667
0 | 0.492 | 0.00504 | -0.086 | 97.658
0.5 | 0.552 | 0.00454 | -0.087 | 121.699
1 | 0.613 | 0.0038 | -0.088 | 161.184
1.5 | 0.672 | 0.00474 | -0.089 | 141.799
2 | 0.732 | 0.00508 | -0.09 | 144.036
2.5 | 0.791 | 0.00554 | -0.091 | 142.676
3 | 0.85 | 0.006 | -0.092 | 141.782
3.5 | 0.909 | 0.00654 | -0.093 | 139.065
4 | 0.968 | 0.00699 | -0.094 | 138.437
4.5 | 1.019 | 0.00751 | -0.095 | 135.727
5 | 1.075 | 0.0082 | -0.096 | 131.111
5.5 | 1.129 | 0.00885 | -0.097 | 127.625
6 | 1.18 | 0.01128 | -0.098 | 104.587
6.5 | 1.231 | 0.01183 | -0.099 | 104.103
7 | 1.281 | 0.01229 | -0.1 | 104.236
7.5 | 1.328 | 0.01281 | -0.101 | 103.664
8 | 1.373 | 0.01336 | -0.102 | 102.797
8.5 | 1.415 | 0.01394 | -0.103 | 101.538
9 | 1.455 | 0.01457 | -0.104 | 99.847
9.5 | 1.491 | 0.01521 | -0.105 | 98.008
10 | 1.522 | 0.01597 | -0.106 | 95.339
10.5 | 1.547 | 0.01669 | -0.107 | 92.69
11 | 1.567 | 0.01748 | -0.108 | 89.692
11.5 | 1.583 | 0.01832 | -0.109 | 86.379
12 | 1.593 | 0.01905 | -0.11 | 83.619
12.5 | 1.598 | 0.02011 | -0.111 | 79.456
13 | 1.598 | 0.02087 | -0.111 | 76.578
13.5 | 1.593 | 0.02204 | -0.112 | 72.279
14 | 1.577 | 0.02305 | -0.113 | 68.417
14.5 | 1.556 | 0.02436 | -0.114 | 63.849
15 | 1.529 | 0.0258 | -0.115 | 59.276
15.5 | 1.498 | 0.02731 | -0.116 | 54.87
16 | 1.464 | 0.02867 | -0.116 | 51.068
16.5 | 1.426 | 0.03037 | -0.117 | 46.939
17 | 1.385 | 0.03209 | -0.118 | 43.166
17.5 | 1.341 | 0.0347 | -0.118 | 38.644

## 106. Re 10M Mach 0.00 (2)
BIGFOIL.COM POLAR EXPORT
NACA66-616 a=0.5
NACA66-616 a=0.5 |  |  |  | Cl Max: | 1.714 | at alpha= | 20 | deg
XFOIL ncrit=9 |  |  |  | L/D Max: | 226.841 | at alpha= | 3 | deg
Re: | 10000000 |  |  | Cd Min: | 0.05887 | at alpha= | 20 | deg
Mach: | 0 |  |  | Cl=0 at alpha= | -4.2259 | deg
|  |  |  | @ Cl=0.1, Cd= | 0.0054119
|  |  |  | @ Cl=0.4, Cd= | 0.0048645
|  |  |  | @ Cl=0.6, Cd= | 0.0038527
alpha (deg) | Cl | Cd | Cm | Cl/Cd
-20 | -1.2472 | 0.03548 | -0.1216 | -35.1522
-19.5 | -1.2586 | 0.03101 | -0.1203 | -40.5869
-19 | -1.2626 | 0.02759 | -0.1178 | -45.763
-18.5 | -1.2679 | 0.02438 | -0.114 | -52.0057
-18 | -1.2542 | 0.02251 | -0.1108 | -55.7175
-17.5 | -1.2427 | 0.02062 | -0.1069 | -60.2667
-17 | -1.2235 | 0.0192 | -0.1033 | -63.724
-16.5 | -1.2013 | 0.01799 | -0.0996 | -66.776
-16 | -1.1822 | 0.01666 | -0.0949 | -70.9604
-15.5 | -1.1564 | 0.01585 | -0.0907 | -72.959
-15 | -1.1244 | 0.01484 | -0.0876 | -75.7682
-14.5 | -1.085 | 0.01396 | -0.0858 | -77.7221
-14 | -1.0421 | 0.0132 | -0.0844 | -78.947
-13.5 | -0.9976 | 0.01246 | -0.0832 | -80.0642
-13 | -0.9507 | 0.01183 | -0.0824 | -80.3635
-12.5 | -0.902 | 0.01126 | -0.0819 | -80.1066
-12 | -0.852 | 0.01073 | -0.0815 | -79.4035
-11.5 | -0.8031 | 0.01004 | -0.0809 | -79.99
-11 | -0.7536 | 0.00937 | -0.0805 | -80.4269
-10.5 | -0.7057 | 0.00853 | -0.0797 | -82.7315
-10 | -0.6518 | 0.00821 | -0.0799 | -79.391
-9.5 | -0.5976 | 0.0079 | -0.0802 | -75.6456
-9 | -0.5422 | 0.00764 | -0.0806 | -70.9686
-8.5 | -0.486 | 0.00743 | -0.0812 | -65.4105
-8 | -0.4297 | 0.00721 | -0.0818 | -59.5978
-7.5 | -0.3732 | 0.007 | -0.0824 | -53.3143
-7 | -0.3174 | 0.00671 | -0.0829 | -47.3025
-6.5 | -0.2611 | 0.00647 | -0.0835 | -40.3555
-6 | -0.2043 | 0.00627 | -0.0842 | -32.5837
-5.5 | -0.1472 | 0.00609 | -0.085 | -24.1708
-5 | -0.0897 | 0.00594 | -0.0858 | -15.101
-4.5 | -0.0318 | 0.00577 | -0.0867 | -5.5113
-4 | 0.0262 | 0.00562 | -0.0877 | 4.6619
-3.5 | 0.0842 | 0.00545 | -0.0886 | 15.4495
-3 | 0.1423 | 0.00531 | -0.0896 | 26.7985
-2.5 | 0.2006 | 0.0052 | -0.0906 | 38.5769
-2 | 0.2589 | 0.0051 | -0.0917 | 50.7647
-1.5 | 0.317 | 0.00502 | -0.0927 | 63.1474
-1 | 0.3758 | 0.00491 | -0.0938 | 76.5377
-0.5 | 0.4343 | 0.0048 | -0.095 | 90.4792
0 | 0.4908 | 0.0046 | -0.0958 | 106.6957
0.5 | 0.5469 | 0.00425 | -0.0966 | 128.6824
1 | 0.6017 | 0.00384 | -0.0973 | 156.6927
1.5 | 0.6551 | 0.00324 | -0.0977 | 202.1914
2 | 0.7126 | 0.00334 | -0.0987 | 213.3533
2.5 | 0.7695 | 0.00346 | -0.0996 | 222.3988
3 | 0.8257 | 0.00364 | -0.1004 | 226.8407
3.5 | 0.8696 | 0.00436 | -0.0989 | 199.4495
4 | 0.895 | 0.00555 | -0.0938 | 161.2613
4.5 | 0.9225 | 0.00635 | -0.0889 | 145.2756
5 | 0.9273 | 0.00713 | -0.0794 | 130.0561
5.5 | 0.93 | 0.00839 | -0.0703 | 110.8462
6 | 0.9461 | 0.00955 | -0.0642 | 99.0681
7 | 0.9831 | 0.01215 | -0.0538 | 80.9136
7.5 | 1.0084 | 0.01333 | -0.05 | 75.6489
8 | 1.0425 | 0.01422 | -0.0476 | 73.3122
8.5 | 1.0764 | 0.01512 | -0.0454 | 71.1905
9 | 1.1115 | 0.01598 | -0.0434 | 69.5557
9.5 | 1.1426 | 0.01703 | -0.0409 | 67.0934
10 | 1.1749 | 0.01794 | -0.0384 | 65.4905
10.5 | 1.2363 | 0.0191 | -0.0428 | 64.7277
11 | 1.3149 | 0.02049 | -0.051 | 64.1728
11.5 | 1.3381 | 0.02176 | -0.0472 | 61.4936
12 | 1.3711 | 0.02309 | -0.0457 | 59.3807
12.5 | 1.4019 | 0.02464 | -0.0441 | 56.8953
13 | 1.4341 | 0.02605 | -0.0426 | 55.0518
13.5 | 1.4636 | 0.02769 | -0.041 | 52.8566
14 | 1.4942 | 0.02924 | -0.0396 | 51.1012
14.5 | 1.52 | 0.03116 | -0.0378 | 48.7805
15 | 1.5442 | 0.03316 | -0.0359 | 46.5682
15.5 | 1.5705 | 0.03508 | -0.0343 | 44.7691
16 | 1.5946 | 0.03718 | -0.0326 | 42.8886
16.5 | 1.6183 | 0.03925 | -0.031 | 41.2306
17 | 1.6367 | 0.04178 | -0.029 | 39.1742
17.5 | 1.6562 | 0.04413 | -0.0271 | 37.53
18 | 1.6686 | 0.04704 | -0.0247 | 35.4719
18.5 | 1.6796 | 0.04987 | -0.022 | 33.6796
19 | 1.6877 | 0.05236 | -0.0185 | 32.2326
19.5 | 1.7014 | 0.05541 | -0.0169 | 30.7056
20 | 1.714 | 0.05887 | -0.0158 | 29.115

## 107. Re 10M Mach 0.10 (1)
BIGFOIL.COM POLAR EXPORT
NACA66-616 a=0.5
NACA66-616 a=0.5 |  |  |  | Cl Max: | 1.59 | at alpha= | 12.5 | deg
JavaFoil+Calcfoil stall+Eppler ext transition |  |  |  | L/D Max: | 160.227 | at alpha= | 1 | deg
Re: | 10000000 |  |  | Cd Min: | 0.00384 | at alpha= | 1 | deg
Mach: | 0.1 |  |  | Cl=0 at alpha= | -3.9836 | deg
|  |  |  | @ Cl=0.1, Cd= | 0.0061702
|  |  |  | @ Cl=0.4, Cd= | 0.0059939
|  |  |  | @ Cl=0.6, Cd= | 0.004015
alpha (deg) | Cl | Cd | Cm | Cl/Cd
-18.5 | -0.482 | 0.15025 | -0.023 | -3.211
-18 | -0.5 | 0.14354 | -0.024 | -3.48
-17.5 | -0.516 | 0.13677 | -0.024 | -3.771
-17 | -0.532 | 0.12984 | -0.025 | -4.095
-16.5 | -0.546 | 0.12334 | -0.026 | -4.43
-16 | -0.56 | 0.117 | -0.026 | -4.783
-15.5 | -0.571 | 0.10907 | -0.027 | -5.238
-15 | -0.581 | 0.10433 | -0.028 | -5.57
-14.5 | -0.588 | 0.09755 | -0.028 | -6.033
-14 | -0.593 | 0.09178 | -0.029 | -6.462
-13.5 | -0.595 | 0.0867 | -0.03 | -6.861
-13 | -0.594 | 0.08171 | -0.031 | -7.264
-12.5 | -0.589 | 0.07658 | -0.032 | -7.69
-12 | -0.581 | 0.07183 | -0.033 | -8.083
-11.5 | -0.569 | 0.06668 | -0.035 | -8.533
-11 | -0.554 | 0.06186 | -0.037 | -8.948
-10.5 | -0.536 | 0.05547 | -0.04 | -9.671
-10 | -0.516 | 0.04924 | -0.043 | -10.477
-9.5 | -0.582 | 0.00906 | -0.065 | -64.253
-9 | -0.549 | 0.00857 | -0.066 | -64.059
-8.5 | -0.506 | 0.00771 | -0.068 | -65.554
-8 | -0.459 | 0.00747 | -0.069 | -61.358
-7.5 | -0.407 | 0.00718 | -0.07 | -56.779
-7 | -0.353 | 0.00704 | -0.071 | -50.204
-6.5 | -0.298 | 0.00685 | -0.072 | -43.434
-6 | -0.24 | 0.00668 | -0.073 | -36.002
-5.5 | -0.182 | 0.00655 | -0.074 | -27.819
-5 | -0.123 | 0.00646 | -0.075 | -19.026
-4.5 | -0.063 | 0.00643 | -0.076 | -9.771
-4 | -0.002 | 0.00627 | -0.078 | -0.332
-3.5 | 0.059 | 0.00619 | -0.079 | 9.565
-3 | 0.121 | 0.00616 | -0.08 | 19.606
-2.5 | 0.183 | 0.00604 | -0.081 | 30.242
-2 | 0.245 | 0.00598 | -0.082 | 40.914
-1.5 | 0.308 | 0.00598 | -0.083 | 51.548
-1 | 0.37 | 0.00596 | -0.084 | 62.057
-0.5 | 0.432 | 0.00603 | -0.086 | 71.698
0 | 0.494 | 0.00511 | -0.087 | 96.694
0.5 | 0.555 | 0.00454 | -0.088 | 122.253
1 | 0.615 | 0.00384 | -0.089 | 160.227
1.5 | 0.675 | 0.00476 | -0.09 | 141.759
2 | 0.735 | 0.00509 | -0.091 | 144.362
2.5 | 0.795 | 0.00556 | -0.092 | 142.916
3 | 0.854 | 0.00603 | -0.093 | 141.768
3.5 | 0.913 | 0.00657 | -0.093 | 138.992
4 | 0.973 | 0.00705 | -0.094 | 137.911
4.5 | 1.024 | 0.00756 | -0.095 | 135.377
5 | 1.079 | 0.00825 | -0.096 | 130.787
5.5 | 1.134 | 0.00894 | -0.097 | 126.929
6 | 1.185 | 0.01144 | -0.098 | 103.583
6.5 | 1.237 | 0.01193 | -0.099 | 103.683
7 | 1.286 | 0.01239 | -0.1 | 103.799
7.5 | 1.333 | 0.01294 | -0.101 | 103.001
8 | 1.378 | 0.01348 | -0.102 | 102.197
8.5 | 1.42 | 0.01408 | -0.103 | 100.858
9 | 1.459 | 0.01472 | -0.104 | 99.121
9.5 | 1.494 | 0.01538 | -0.105 | 97.157
10 | 1.525 | 0.01614 | -0.106 | 94.433
10.5 | 1.548 | 0.0169 | -0.107 | 91.602
11 | 1.567 | 0.01762 | -0.108 | 88.916
11.5 | 1.58 | 0.01849 | -0.109 | 85.466
12 | 1.588 | 0.01933 | -0.11 | 82.174
12.5 | 1.59 | 0.02043 | -0.111 | 77.863
13 | 1.587 | 0.02125 | -0.112 | 74.671
13.5 | 1.579 | 0.02228 | -0.113 | 70.838
14 | 1.558 | 0.02356 | -0.114 | 66.134
14.5 | 1.531 | 0.02503 | -0.115 | 61.191
15 | 1.5 | 0.0265 | -0.115 | 56.601
15.5 | 1.464 | 0.02803 | -0.116 | 52.229
16 | 1.424 | 0.02961 | -0.117 | 48.083
16.5 | 1.38 | 0.03145 | -0.118 | 43.876
17 | 1.334 | 0.03307 | -0.118 | 40.327
17.5 | 1.283 | 0.03597 | -0.119 | 35.681

## 108. Re 10M Mach 0.10 (2)
BIGFOIL.COM POLAR EXPORT
NACA66-616 a=0.5
NACA66-616 a=0.5 |  |  |  | Cl Max: | 1.7103 | at alpha= | 20 | deg
XFOIL ncrit=9 |  |  |  | L/D Max: | 227.671 | at alpha= | 3 | deg
Re: | 10000000 |  |  | Cd Min: | 0.06127 | at alpha= | 20 | deg
Mach: | 0.1 |  |  | Cl=0 at alpha= | -4.2286 | deg
|  |  |  | @ Cl=0.1, Cd= | 0.0054243
|  |  |  | @ Cl=0.4, Cd= | 0.0048734
|  |  |  | @ Cl=0.6, Cd= | 0.0038835
alpha (deg) | Cl | Cd | Cm | Cl/Cd
-20 | -1.136 | 0.04861 | -0.1211 | -23.3697
-19.5 | -1.1814 | 0.0386 | -0.1253 | -30.6062
-19 | -1.2034 | 0.03295 | -0.1246 | -36.522
-18.5 | -1.2274 | 0.02801 | -0.1215 | -43.8201
-18 | -1.2235 | 0.0253 | -0.1184 | -48.3597
-17.5 | -1.2212 | 0.02273 | -0.1142 | -53.7264
-17 | -1.2078 | 0.02088 | -0.1102 | -57.8448
-16.5 | -1.1902 | 0.01934 | -0.1061 | -61.5408
-16 | -1.1745 | 0.01773 | -0.1012 | -66.2437
-15.5 | -1.1498 | 0.01671 | -0.0968 | -68.8091
-15 | -1.1261 | 0.01562 | -0.092 | -72.0935
-14.5 | -1.0887 | 0.01462 | -0.0896 | -74.4665
-14 | -1.047 | 0.01375 | -0.0878 | -76.1455
-13.5 | -1.0033 | 0.0129 | -0.0862 | -77.7752
-13 | -0.9571 | 0.01216 | -0.085 | -78.7089
-12.5 | -0.9085 | 0.01152 | -0.0842 | -78.8628
-12 | -0.8583 | 0.01094 | -0.0835 | -78.4552
-11.5 | -0.8079 | 0.01032 | -0.083 | -78.2849
-11 | -0.7577 | 0.00965 | -0.0824 | -78.5181
-10.5 | -0.7111 | 0.00864 | -0.0813 | -82.3032
-10 | -0.6566 | 0.00831 | -0.0813 | -79.0132
-9.5 | -0.6021 | 0.00797 | -0.0814 | -75.5458
-9 | -0.5462 | 0.00769 | -0.0818 | -71.0273
-8.5 | -0.4895 | 0.00747 | -0.0822 | -65.5288
-8 | -0.4327 | 0.00725 | -0.0828 | -59.6828
-7.5 | -0.3756 | 0.00703 | -0.0833 | -53.4282
-7 | -0.3193 | 0.00674 | -0.0838 | -47.3739
-6.5 | -0.2625 | 0.0065 | -0.0843 | -40.3846
-6 | -0.2054 | 0.00629 | -0.085 | -32.655
-5.5 | -0.1478 | 0.00611 | -0.0857 | -24.1899
-5 | -0.0899 | 0.00595 | -0.0865 | -15.1092
-4.5 | -0.0317 | 0.00578 | -0.0874 | -5.4844
-4 | 0.0267 | 0.00563 | -0.0883 | 4.7425
-3.5 | 0.0851 | 0.00546 | -0.0892 | 15.5861
-3 | 0.1435 | 0.00532 | -0.0902 | 26.9737
-2.5 | 0.2022 | 0.00521 | -0.0912 | 38.81
-2 | 0.2608 | 0.00511 | -0.0923 | 51.0372
-1.5 | 0.3194 | 0.00503 | -0.0933 | 63.499
-1 | 0.3785 | 0.00491 | -0.0945 | 77.0876
-0.5 | 0.4373 | 0.00481 | -0.0956 | 90.9148
0 | 0.4942 | 0.00461 | -0.0964 | 107.2017
0.5 | 0.5507 | 0.00426 | -0.0972 | 129.2723
1 | 0.6057 | 0.00384 | -0.0979 | 157.7344
1.5 | 0.6594 | 0.00324 | -0.0984 | 203.5185
2 | 0.7172 | 0.00334 | -0.0993 | 214.7305
2.5 | 0.7744 | 0.00347 | -0.1002 | 223.17
3 | 0.831 | 0.00365 | -0.101 | 227.6712
3.5 | 0.8758 | 0.00433 | -0.0996 | 202.2633
4 | 0.9004 | 0.00554 | -0.0942 | 162.5271
4.5 | 0.9253 | 0.00638 | -0.0888 | 145.0313
5.5 | 0.9314 | 0.00848 | -0.0699 | 109.8349
6 | 0.9458 | 0.00972 | -0.0635 | 97.3045
6.5 | 0.9655 | 0.01096 | -0.0584 | 88.0931
7 | 0.982 | 0.01242 | -0.0529 | 79.066
7.5 | 1.007 | 0.01364 | -0.049 | 73.827
8 | 1.0423 | 0.0145 | -0.0468 | 71.8828
9 | 1.1102 | 0.01639 | -0.0423 | 67.7364
9.5 | 1.1433 | 0.01738 | -0.04 | 65.7825
10 | 1.1741 | 0.01839 | -0.0373 | 63.8445
10.5 | 1.2395 | 0.01955 | -0.0423 | 63.4015
11 | 1.3183 | 0.02099 | -0.0505 | 62.8061
11.5 | 1.3404 | 0.02228 | -0.0464 | 60.1616
12 | 1.3721 | 0.02378 | -0.0447 | 57.6997
12.5 | 1.4042 | 0.02526 | -0.0431 | 55.5899
13 | 1.4349 | 0.02685 | -0.0414 | 53.4413
13.5 | 1.4664 | 0.02837 | -0.0399 | 51.6884
14 | 1.4944 | 0.03019 | -0.0382 | 49.4998
14.5 | 1.522 | 0.03197 | -0.0364 | 47.6071
15 | 1.5445 | 0.03421 | -0.0343 | 45.1476
15.5 | 1.5731 | 0.03598 | -0.0328 | 43.7215
16 | 1.5957 | 0.03826 | -0.0309 | 41.7067
16.5 | 1.6183 | 0.04048 | -0.0291 | 39.9778
17 | 1.6366 | 0.04306 | -0.027 | 38.0074
17.5 | 1.6527 | 0.0458 | -0.0247 | 36.0852
18 | 1.6674 | 0.04851 | -0.0224 | 34.3723
18.5 | 1.6753 | 0.0512 | -0.0188 | 32.7207
19 | 1.6853 | 0.05418 | -0.0162 | 31.1056
19.5 | 1.698 | 0.05756 | -0.0147 | 29.4997
20 | 1.7103 | 0.06127 | -0.0138 | 27.9142

## 109. Re 10M Mach 0.25 (1)
BIGFOIL.COM POLAR EXPORT
NACA66-616 a=0.5
NACA66-616 a=0.5 |  |  |  | Cl Max: | 1.553 | at alpha= | 11 | deg
JavaFoil+Calcfoil stall+Eppler ext transition |  |  |  | L/D Max: | 144.616 | at alpha= | 2 | deg
Re: | 10000000 |  |  | Cd Min: | 0.00446 | at alpha= | 1 | deg
Mach: | 0.25 |  |  | Cl=0 at alpha= | -3.9841 | deg
|  |  |  | @ Cl=0.1, Cd= | 0.0062252
|  |  |  | @ Cl=0.4, Cd= | 0.0059987
|  |  |  | @ Cl=0.6, Cd= | 0.00467
alpha (deg) | Cl | Cd | Cm | Cl/Cd
-16.5 | -0.203 | 0.13208 | -0.025 | -1.534
-16 | -0.261 | 0.12808 | -0.026 | -2.035
-15.5 | -0.31 | 0.12328 | -0.026 | -2.512
-15 | -0.353 | 0.11698 | -0.026 | -3.018
-14.5 | -0.392 | 0.10854 | -0.027 | -3.611
-14 | -0.426 | 0.10269 | -0.028 | -4.147
-13.5 | -0.455 | 0.0968 | -0.028 | -4.698
-13 | -0.478 | 0.0881 | -0.029 | -5.429
-12.5 | -0.496 | 0.08355 | -0.03 | -5.933
-12 | -0.507 | 0.07766 | -0.031 | -6.532
-11.5 | -0.512 | 0.0728 | -0.032 | -7.035
-11 | -0.51 | 0.06802 | -0.033 | -7.502
-10.5 | -0.502 | 0.06322 | -0.034 | -7.943
-10 | -0.489 | 0.05833 | -0.037 | -8.377
-9.5 | -0.47 | 0.05272 | -0.04 | -8.923
-9 | -0.447 | 0.04729 | -0.043 | -9.456
-8.5 | -0.506 | 0.00795 | -0.069 | -63.674
-8 | -0.462 | 0.0076 | -0.071 | -60.825
-7.5 | -0.413 | 0.00738 | -0.072 | -55.886
-7 | -0.359 | 0.00721 | -0.073 | -49.759
-6.5 | -0.303 | 0.00701 | -0.074 | -43.251
-6 | -0.245 | 0.00682 | -0.075 | -35.996
-5.5 | -0.186 | 0.00662 | -0.076 | -28.116
-5 | -0.126 | 0.00656 | -0.077 | -19.182
-4.5 | -0.064 | 0.00647 | -0.079 | -9.944
-4 | -0.002 | 0.0064 | -0.08 | -0.333
-3.5 | 0.061 | 0.00625 | -0.081 | 9.721
-3 | 0.124 | 0.00621 | -0.082 | 19.983
-2.5 | 0.188 | 0.00615 | -0.083 | 30.542
-2 | 0.252 | 0.00615 | -0.084 | 40.886
-1.5 | 0.317 | 0.00607 | -0.086 | 52.162
-1 | 0.38 | 0.00613 | -0.087 | 62.095
-0.5 | 0.444 | 0.00571 | -0.088 | 77.817
0 | 0.506 | 0.00455 | -0.089 | 111.194
0.5 | 0.569 | 0.00488 | -0.09 | 116.614
1 | 0.631 | 0.00446 | -0.091 | 141.675
1.5 | 0.693 | 0.00487 | -0.092 | 142.395
2 | 0.754 | 0.00522 | -0.093 | 144.616
2.5 | 0.815 | 0.00574 | -0.094 | 141.97
3 | 0.876 | 0.00624 | -0.095 | 140.438
3.5 | 0.937 | 0.0068 | -0.096 | 137.804
4 | 0.998 | 0.00731 | -0.097 | 136.418
4.5 | 1.05 | 0.00789 | -0.098 | 133.046
5 | 1.106 | 0.00863 | -0.099 | 128.176
5.5 | 1.16 | 0.01139 | -0.1 | 101.799
6 | 1.214 | 0.01199 | -0.101 | 101.263
6.5 | 1.265 | 0.01252 | -0.102 | 101.059
7 | 1.314 | 0.01306 | -0.103 | 100.666
7.5 | 1.361 | 0.01365 | -0.104 | 99.72
8 | 1.404 | 0.01426 | -0.105 | 98.414
8.5 | 1.443 | 0.01493 | -0.106 | 96.669
9 | 1.478 | 0.0157 | -0.107 | 94.169
9.5 | 1.509 | 0.01646 | -0.108 | 91.689
10 | 1.533 | 0.01726 | -0.109 | 88.788
10.5 | 1.546 | 0.01822 | -0.11 | 84.863
11 | 1.553 | 0.01917 | -0.111 | 80.995
11.5 | 1.55 | 0.02008 | -0.112 | 77.189
12 | 1.54 | 0.02107 | -0.113 | 73.069
12.5 | 1.519 | 0.02243 | -0.114 | 67.721
13 | 1.49 | 0.02369 | -0.115 | 62.896
13.5 | 1.452 | 0.02507 | -0.116 | 57.917
14 | 1.395 | 0.02659 | -0.116 | 52.45
14.5 | 1.327 | 0.02849 | -0.117 | 46.574
15 | 1.249 | 0.03092 | -0.118 | 40.396
15.5 | 1.163 | 0.03371 | -0.118 | 34.496
16 | 1.069 | 0.03712 | -0.119 | 28.791

## 110. Re 10M Mach 0.25 (2)
BIGFOIL.COM POLAR EXPORT
NACA66-616 a=0.5
NACA66-616 a=0.5 |  |  |  | Cl Max: | 1.6824 | at alpha= | 20 | deg
XFOIL ncrit=9 |  |  |  | L/D Max: | 233.117 | at alpha= | 3 | deg
Re: | 10000000 |  |  | Cd Min: | 0.17084 | at alpha= | -19 | deg
Mach: | 0.25 |  |  | Cl=0 at alpha= | -4.2459 | deg
|  |  |  | @ Cl=0.1, Cd= | 0.0054959
|  |  |  | @ Cl=0.4, Cd= | 0.0049304
|  |  |  | @ Cl=0.6, Cd= | 0.0040857
alpha (deg) | Cl | Cd | Cm | Cl/Cd
-19 | -0.4159 | 0.17084 | -0.0539 | -2.4344
-18.5 | -0.4039 | 0.16335 | -0.0587 | -2.4726
-18 | -0.3888 | 0.15667 | -0.0631 | -2.4816
-17.5 | -0.3764 | 0.14945 | -0.0677 | -2.5186
-16.5 | -0.7611 | 0.06273 | -0.1204 | -12.133
-16 | -0.8779 | 0.04005 | -0.1377 | -21.9201
-15.5 | -0.9199 | 0.03306 | -0.1368 | -27.8252
-15 | -0.9922 | 0.02572 | -0.1299 | -38.577
-14.5 | -1.0201 | 0.02157 | -0.1217 | -47.2925
-14 | -1.0205 | 0.01906 | -0.114 | -53.5414
-13.5 | -1.0096 | 0.01704 | -0.1067 | -59.2488
-13 | -0.9769 | 0.01526 | -0.1024 | -64.017
-12.5 | -0.9348 | 0.01388 | -0.0992 | -67.3487
-12 | -0.8877 | 0.01273 | -0.0968 | -69.7329
-11.5 | -0.8378 | 0.01173 | -0.0947 | -71.4237
-11 | -0.7849 | 0.01094 | -0.0931 | -71.7459
-10.5 | -0.7306 | 0.01024 | -0.0918 | -71.3477
-10 | -0.6771 | 0.00945 | -0.0905 | -71.6508
-9.5 | -0.6269 | 0.0084 | -0.0889 | -74.631
-9 | -0.5684 | 0.00802 | -0.0885 | -70.8728
-8.5 | -0.5089 | 0.00773 | -0.0884 | -65.8344
-8 | -0.4491 | 0.00747 | -0.0884 | -60.1205
-7.5 | -0.3892 | 0.00723 | -0.0886 | -53.8313
-7 | -0.3291 | 0.00702 | -0.0889 | -46.8803
-6.5 | -0.2706 | 0.00668 | -0.089 | -40.509
-6 | -0.2112 | 0.00644 | -0.0893 | -32.795
-5.5 | -0.1514 | 0.00623 | -0.0898 | -24.3018
-5 | -0.0911 | 0.00603 | -0.0904 | -15.1078
-4.5 | -0.0308 | 0.00584 | -0.0911 | -5.274
-4 | 0.0298 | 0.00568 | -0.0919 | 5.2465
-3.5 | 0.0903 | 0.00552 | -0.0928 | 16.3587
-3 | 0.1506 | 0.00537 | -0.0937 | 28.0447
-2.5 | 0.2112 | 0.00525 | -0.0947 | 40.2286
-2 | 0.2718 | 0.00517 | -0.0957 | 52.5725
-1.5 | 0.3324 | 0.00505 | -0.0968 | 65.8218
-1 | 0.3935 | 0.00494 | -0.0979 | 79.6559
-0.5 | 0.4542 | 0.00485 | -0.0991 | 93.6495
0 | 0.5131 | 0.00466 | -0.0999 | 110.1073
0.5 | 0.5713 | 0.00431 | -0.1007 | 132.5522
1 | 0.6276 | 0.00387 | -0.1013 | 162.1705
1.5 | 0.6831 | 0.00327 | -0.1018 | 208.8991
2 | 0.743 | 0.00336 | -0.1028 | 221.131
2.5 | 0.8018 | 0.00351 | -0.1037 | 228.433
3 | 0.8602 | 0.00369 | -0.1044 | 233.1165
3.5 | 0.9099 | 0.0042 | -0.1034 | 216.6429
4 | 0.9286 | 0.00551 | -0.0965 | 168.5299
4.5 | 0.9323 | 0.00641 | -0.0862 | 145.4446
5 | 0.9379 | 0.00747 | -0.077 | 125.5556
5.5 | 0.937 | 0.0091 | -0.0674 | 102.967
6.5 | 0.9639 | 0.01217 | -0.0545 | 79.203
7 | 0.9795 | 0.01382 | -0.0489 | 70.8755
7.5 | 1.0042 | 0.01521 | -0.0448 | 66.0224
8 | 1.039 | 0.01627 | -0.0423 | 63.8599
9 | 1.1101 | 0.0184 | -0.0377 | 60.3315
9.5 | 1.1425 | 0.01962 | -0.035 | 58.2314
10 | 1.1749 | 0.02063 | -0.032 | 56.951
10.5 | 1.2527 | 0.02236 | -0.0396 | 56.0242
11 | 1.3326 | 0.02406 | -0.0473 | 55.3865
11.5 | 1.3492 | 0.02552 | -0.0415 | 52.8683
12 | 1.3808 | 0.02721 | -0.0393 | 50.746
12.5 | 1.412 | 0.02903 | -0.0372 | 48.6393
13 | 1.4458 | 0.03067 | -0.0354 | 47.1405
13.5 | 1.4738 | 0.03273 | -0.0331 | 45.029
14 | 1.5023 | 0.03475 | -0.0308 | 43.2317
14.5 | 1.5263 | 0.03717 | -0.0283 | 41.0627
15 | 1.5509 | 0.03956 | -0.026 | 39.2037
15.5 | 1.5761 | 0.04189 | -0.0237 | 37.6247
16 | 1.5966 | 0.04468 | -0.0212 | 35.7341
16.5 | 1.6114 | 0.04777 | -0.0183 | 33.7325
17 | 1.6268 | 0.05071 | -0.0153 | 32.0805
17.5 | 1.6338 | 0.0537 | -0.011 | 30.4246
18 | 1.6459 | 0.05722 | -0.0086 | 28.7644
18.5 | 1.6584 | 0.06117 | -0.0069 | 27.1113
19 | 1.6698 | 0.06554 | -0.0057 | 25.4776
19.5 | 1.6774 | 0.07051 | -0.005 | 23.7895
20 | 1.6824 | 0.076 | -0.0046 | 22.1368

## 111. Re 10M Mach 0.50 (1)
BIGFOIL.COM POLAR EXPORT
NACA66-616 a=0.5
NACA66-616 a=0.5 |  |  |  | Cl Max: | 1.46 | at alpha= | 8 | deg
JavaFoil+Calcfoil stall+Eppler ext transition |  |  |  | L/D Max: | 143.094 | at alpha= | 1.5 | deg
Re: | 10000000 |  |  | Cd Min: | 0.00491 | at alpha= | 1 | deg
Mach: | 0.5 |  |  | Cl=0 at alpha= | -3.9855 | deg
|  |  |  | @ Cl=0.1, Cd= | 0.0065151
|  |  |  | @ Cl=0.4, Cd= | 0.0063276
|  |  |  | @ Cl=0.6, Cd= | 0.0057773
alpha (deg) | Cl | Cd | Cm | Cl/Cd
-20 | -0.903 | 0.14791 | -0.03 | -6.106
-19.5 | -0.879 | 0.14541 | -0.032 | -6.043
-19 | -0.85 | 0.1378 | -0.032 | -6.17
-18.5 | -0.82 | 0.13445 | -0.032 | -6.1
-18 | -0.791 | 0.12969 | -0.031 | -6.099
-17.5 | -0.763 | 0.12234 | -0.032 | -6.241
-17 | -0.735 | 0.13088 | -0.032 | -5.615
-16.5 | -0.708 | 0.11939 | -0.033 | -5.93
-16 | -0.679 | 0.11528 | -0.033 | -5.887
-15.5 | -0.651 | 0.10627 | -0.034 | -6.125
-15 | -0.624 | 0.09839 | -0.035 | -6.346
-14.5 | -0.598 | 0.09109 | -0.037 | -6.562
-14 | -0.575 | 0.07944 | -0.041 | -7.241
-13.5 | -0.557 | 0.06477 | -0.047 | -8.605
-13 | -0.509 | 0.09077 | -0.034 | -5.609
-12.5 | -0.481 | 0.08211 | -0.035 | -5.861
-12 | -0.454 | 0.07558 | -0.037 | -6.005
-11.5 | -0.427 | 0.06926 | -0.039 | -6.162
-11 | -0.403 | 0.05995 | -0.045 | -6.719
-10.5 | -0.381 | 0.04948 | -0.051 | -7.703
-10 | -0.412 | 0.0109 | -0.072 | -37.809
-9.5 | -0.312 | 0.0602 | -0.038 | -5.178
-9 | -0.283 | 0.06033 | -0.036 | -4.69
-8.5 | -0.255 | 0.05488 | -0.037 | -4.644
-8 | -0.227 | 0.05313 | -0.038 | -4.266
-7.5 | -0.226 | 0.04993 | -0.038 | -4.517
-7 | -0.273 | 0.04671 | -0.039 | -5.843
-6.5 | -0.306 | 0.00801 | -0.083 | -38.262
-6 | -0.257 | 0.00762 | -0.084 | -33.746
-5.5 | -0.2 | 0.00737 | -0.085 | -27.098
-5 | -0.137 | 0.00721 | -0.086 | -18.98
-4.5 | -0.071 | 0.00698 | -0.088 | -10.121
-4 | -0.002 | 0.00692 | -0.089 | -0.34
-3.5 | 0.067 | 0.00678 | -0.09 | 9.938
-3 | 0.138 | 0.00621 | -0.091 | 22.226
-2.5 | 0.209 | 0.00644 | -0.092 | 32.501
-2 | 0.281 | 0.00637 | -0.094 | 44.092
-1.5 | 0.354 | 0.00636 | -0.095 | 55.649
-1 | 0.425 | 0.00631 | -0.096 | 67.348
-0.5 | 0.496 | 0.00633 | -0.097 | 78.461
0 | 0.562 | 0.00635 | -0.099 | 88.385
0.5 | 0.631 | 0.00531 | -0.1 | 118.921
1 | 0.701 | 0.00491 | -0.101 | 142.757
1.5 | 0.769 | 0.00538 | -0.102 | 143.094
2 | 0.838 | 0.00586 | -0.103 | 142.982
2.5 | 0.905 | 0.00656 | -0.104 | 138.04
3 | 0.973 | 0.00722 | -0.105 | 134.798
3.5 | 1.04 | 0.008 | -0.106 | 130.079
4 | 1.108 | 0.0087 | -0.108 | 127.339
4.5 | 1.161 | 0.00957 | -0.109 | 121.349
5 | 1.222 | 0.01058 | -0.11 | 115.442
5.5 | 1.278 | 0.01407 | -0.111 | 90.862
6 | 1.332 | 0.01485 | -0.112 | 89.721
6.5 | 1.38 | 0.01564 | -0.113 | 88.225
7 | 1.42 | 0.01654 | -0.114 | 85.835
7.5 | 1.448 | 0.01749 | -0.115 | 82.81
8 | 1.46 | 0.01875 | -0.116 | 77.835
8.5 | 1.441 | 0.02006 | -0.117 | 71.843
9 | 1.36 | 0.02165 | -0.119 | 62.842
9.5 | 0.893 | 0.02347 | -0.12 | 38.052
10 | 0.923 | 0.02554 | -0.12 | 36.131
10.5 | 0.955 | 0.02564 | -0.122 | 37.264
11 | 0.986 | 0.02746 | -0.123 | 35.904
11.5 | 1.015 | 0.03019 | -0.124 | 33.616
12 | 0.882 | 0.08687 | -0.066 | 10.158
12.5 | 1.077 | 0.03187 | -0.126 | 33.786
13 | 1.105 | 0.03534 | -0.126 | 31.259

## 112. Re 10M Mach 0.50 (2)
BIGFOIL.COM POLAR EXPORT
NACA66-616 a=0.5
NACA66-616 a=0.5 |  |  |  | Cl Max: | 1.4189 | at alpha= | 13 | deg
XFOIL ncrit=9 |  |  |  | L/D Max: | 250.329 | at alpha= | 3 | deg
Re: | 10000000 |  |  | Cd Min: | 0.15982 | at alpha= | 18 | deg
Mach: | 0.5 |  |  | Cl=0 at alpha= | -4.336 | deg
|  |  |  | @ Cl=0.1, Cd= | 0.0058768
|  |  |  | @ Cl=0.4, Cd= | 0.00521
|  |  |  | @ Cl=0.6, Cd= | 0.00493
alpha (deg) | Cl | Cd | Cm | Cl/Cd
-13 | -0.1872 | 0.10294 | -0.1155 | -1.8185
-12.5 | -0.181 | 0.09492 | -0.1203 | -1.9069
-12 | -0.1785 | 0.0867 | -0.1253 | -2.0588
-11.5 | -0.2086 | 0.07455 | -0.1328 | -2.7981
-11 | -0.2299 | 0.06428 | -0.1395 | -3.5765
-10.5 | -0.2528 | 0.05312 | -0.1482 | -4.759
-10 | -0.2918 | 0.04145 | -0.1569 | -7.0398
-9.5 | -0.3327 | 0.03456 | -0.1549 | -9.6267
-9 | -0.3747 | 0.02928 | -0.1467 | -12.7971
-8.5 | -0.3631 | 0.02685 | -0.1398 | -13.5233
-8 | -0.3904 | 0.01991 | -0.1308 | -19.6082
-7.5 | -0.3858 | 0.01423 | -0.1233 | -27.1117
-7 | -0.3524 | 0.01015 | -0.118 | -34.7192
-6.5 | -0.2926 | 0.00857 | -0.1149 | -34.1424
-6 | -0.2285 | 0.00761 | -0.1125 | -30.0263
-5.5 | -0.1603 | 0.00706 | -0.111 | -22.7054
-5 | -0.0909 | 0.00669 | -0.1102 | -13.5874
-4.5 | -0.0226 | 0.00631 | -0.1096 | -3.5816
-4 | 0.0463 | 0.00604 | -0.1094 | 7.6656
-3.5 | 0.1154 | 0.00583 | -0.1095 | 19.7942
-3 | 0.1845 | 0.00567 | -0.11 | 32.5397
-2.5 | 0.2539 | 0.00548 | -0.1107 | 46.3321
-2 | 0.3235 | 0.00533 | -0.1116 | 60.6942
-1.5 | 0.3931 | 0.00522 | -0.1127 | 75.3065
-1 | 0.4622 | 0.00512 | -0.1138 | 90.2734
-0.5 | 0.5309 | 0.00506 | -0.1149 | 104.9209
0 | 0.6 | 0.00493 | -0.1161 | 121.7039
0.5 | 0.6648 | 0.00456 | -0.1166 | 145.7895
1 | 0.7271 | 0.00406 | -0.1169 | 179.0887
1.5 | 0.7884 | 0.00349 | -0.1169 | 225.9026
2 | 0.8577 | 0.00356 | -0.118 | 240.927
2.5 | 0.9248 | 0.00371 | -0.1186 | 249.2722
3 | 0.9888 | 0.00395 | -0.1185 | 250.3291
3.5 | 1.0473 | 0.00426 | -0.1172 | 245.8451
4 | 1.0706 | 0.00501 | -0.109 | 213.6926
4.5 | 1.0363 | 0.00671 | -0.0905 | 154.4411
5 | 1.002 | 0.00947 | -0.0743 | 105.8078
5.5 | 0.9873 | 0.01214 | -0.0624 | 81.3262
6 | 0.9703 | 0.01523 | -0.0511 | 63.7098
7.5 | 0.996 | 0.02322 | -0.0305 | 42.8941
8 | 1.0369 | 0.02471 | -0.0277 | 41.9628
8.5 | 1.075 | 0.02645 | -0.0247 | 40.6427
9 | 1.115 | 0.02813 | -0.0218 | 39.6374
9.5 | 1.1538 | 0.02994 | -0.0188 | 38.5371
10 | 1.1885 | 0.03173 | -0.0148 | 37.4567
10.5 | 1.2681 | 0.03471 | -0.0207 | 36.5341
11 | 1.3518 | 0.03828 | -0.0276 | 35.3135
12 | 1.3925 | 0.04367 | -0.0156 | 31.8869
12.5 | 1.4131 | 0.04726 | -0.0111 | 29.9006
13 | 1.4189 | 0.05173 | -0.0056 | 27.429
13.5 | 1.4029 | 0.05735 | 0.001 | 24.4621
14 | 1.383 | 0.06402 | 0.0061 | 21.6026
14.5 | 1.3605 | 0.07217 | 0.0088 | 18.8513
15 | 1.3318 | 0.08188 | 0.0095 | 16.2653
15.5 | 1.2985 | 0.0931 | 0.0078 | 13.9474
16 | 1.2643 | 0.10562 | 0.0037 | 11.9703
16.5 | 1.2324 | 0.11882 | -0.0023 | 10.372
17 | 1.2044 | 0.13229 | -0.0097 | 9.1042
17.5 | 1.1808 | 0.14581 | -0.0179 | 8.0982
18 | 1.1581 | 0.15982 | -0.027 | 7.2463

## 113. Re 12M Mach 0.00 (1)
BIGFOIL.COM POLAR EXPORT
NACA66-616 a=0.5
NACA66-616 a=0.5 |  |  |  | Cl Max: | 1.6 | at alpha= | 12.5 | deg
JavaFoil+Calcfoil stall+Eppler ext transition |  |  |  | L/D Max: | 135.752 | at alpha= | 3.5 | deg
Re: | 12000000 |  |  | Cd Min: | 0.00459 | at alpha= | 0.5 | deg
Mach: | 0 |  |  | Cl=0 at alpha= | -3.9836 | deg
|  |  |  | @ Cl=0.1, Cd= | 0.0060097
|  |  |  | @ Cl=0.4, Cd= | 0.00587
|  |  |  | @ Cl=0.6, Cd= | 0.00511
alpha (deg) | Cl | Cd | Cm | Cl/Cd
-15.5 | -0.6 | 0.10657 | -0.027 | -5.627
-15 | -0.606 | 0.10187 | -0.028 | -5.951
-14.5 | -0.61 | 0.09572 | -0.029 | -6.377
-14 | -0.612 | 0.09135 | -0.029 | -6.697
-13.5 | -0.612 | 0.08477 | -0.031 | -7.215
-13 | -0.608 | 0.07991 | -0.032 | -7.604
-12.5 | -0.601 | 0.07476 | -0.033 | -8.032
-12 | -0.591 | 0.06953 | -0.035 | -8.495
-11.5 | -0.578 | 0.06354 | -0.037 | -9.101
-11 | -0.562 | 0.05799 | -0.039 | -9.694
-10.5 | -0.633 | 0.01192 | -0.06 | -53.057
-10 | -0.615 | 0.00954 | -0.063 | -64.451
-9.5 | -0.587 | 0.00806 | -0.065 | -72.788
-9 | -0.549 | 0.00818 | -0.066 | -67.141
-8.5 | -0.505 | 0.00739 | -0.067 | -68.298
-8 | -0.458 | 0.00722 | -0.068 | -63.37
-7.5 | -0.406 | 0.00704 | -0.069 | -57.697
-7 | -0.352 | 0.00687 | -0.07 | -51.23
-6.5 | -0.296 | 0.00668 | -0.072 | -44.387
-6 | -0.239 | 0.00662 | -0.073 | -36.18
-5.5 | -0.181 | 0.0065 | -0.074 | -27.905
-5 | -0.122 | 0.00637 | -0.075 | -19.221
-4.5 | -0.063 | 0.00629 | -0.076 | -9.938
-4 | -0.002 | 0.00613 | -0.077 | -0.338
-3.5 | 0.059 | 0.00605 | -0.078 | 9.732
-3 | 0.12 | 0.00599 | -0.079 | 20.085
-2.5 | 0.182 | 0.00593 | -0.081 | 30.69
-2 | 0.244 | 0.0059 | -0.082 | 41.265
-1.5 | 0.307 | 0.00589 | -0.083 | 52.04
-1 | 0.368 | 0.00587 | -0.084 | 62.708
-0.5 | 0.43 | 0.00587 | -0.085 | 73.198
0 | 0.492 | 0.00512 | -0.086 | 96.041
0.5 | 0.552 | 0.00459 | -0.087 | 120.094
1 | 0.612 | 0.00524 | -0.088 | 116.779
1.5 | 0.671 | 0.00507 | -0.089 | 132.427
2 | 0.731 | 0.00544 | -0.09 | 134.469
2.5 | 0.791 | 0.00586 | -0.091 | 134.937
3 | 0.85 | 0.0063 | -0.092 | 134.943
3.5 | 0.909 | 0.0067 | -0.093 | 135.752
4 | 0.968 | 0.00717 | -0.094 | 134.979
4.5 | 1.019 | 0.00775 | -0.095 | 131.507
5 | 1.075 | 0.00833 | -0.096 | 129.054
5.5 | 1.128 | 0.01048 | -0.097 | 107.657
6 | 1.181 | 0.011 | -0.098 | 107.377
6.5 | 1.233 | 0.01147 | -0.099 | 107.463
7 | 1.282 | 0.01191 | -0.1 | 107.634
7.5 | 1.329 | 0.01242 | -0.101 | 107.067
8 | 1.374 | 0.01294 | -0.102 | 106.229
8.5 | 1.417 | 0.0135 | -0.103 | 104.972
9 | 1.456 | 0.01413 | -0.104 | 103.036
9.5 | 1.492 | 0.01477 | -0.105 | 101.006
10 | 1.524 | 0.01548 | -0.106 | 98.404
10.5 | 1.549 | 0.01622 | -0.107 | 95.501
11 | 1.569 | 0.01691 | -0.108 | 92.79
11.5 | 1.584 | 0.01771 | -0.109 | 89.428
12 | 1.595 | 0.0185 | -0.11 | 86.2
12.5 | 1.6 | 0.01946 | -0.111 | 82.196
13 | 1.6 | 0.02034 | -0.112 | 78.644
13.5 | 1.594 | 0.02131 | -0.112 | 74.81
14 | 1.578 | 0.02247 | -0.113 | 70.226
14.5 | 1.557 | 0.02353 | -0.114 | 66.18
15 | 1.53 | 0.02509 | -0.115 | 61.01
15.5 | 1.5 | 0.02647 | -0.116 | 56.658
16 | 1.466 | 0.02771 | -0.117 | 52.89
16.5 | 1.427 | 0.02934 | -0.117 | 48.652
17 | 1.387 | 0.03095 | -0.118 | 44.809
17.5 | 1.342 | 0.03343 | -0.119 | 40.153

## 114. Re 12M Mach 0.00 (2)
BIGFOIL.COM POLAR EXPORT
NACA66-616 a=0.5
NACA66-616 a=0.5 |  |  |  | Cl Max: | 1.7373 | at alpha= | 19.5 | deg
XFOIL ncrit=9 |  |  |  | L/D Max: | 221.643 | at alpha= | 2.5 | deg
Re: | 12000000 |  |  | Cd Min: | 0.05713 | at alpha= | 20 | deg
Mach: | 0 |  |  | Cl=0 at alpha= | -4.2173 | deg
|  |  |  | @ Cl=0.1, Cd= | 0.0052331
|  |  |  | @ Cl=0.4, Cd= | 0.0047192
|  |  |  | @ Cl=0.6, Cd= | 0.00396
alpha (deg) | Cl | Cd | Cm | Cl/Cd
-20 | -1.278 | 0.03302 | -0.1212 | -38.7038
-19.5 | -1.2767 | 0.02974 | -0.1196 | -42.9287
-19 | -1.283 | 0.02628 | -0.1166 | -48.8204
-18.5 | -1.2837 | 0.02346 | -0.1128 | -54.7187
-18 | -1.2686 | 0.02174 | -0.1096 | -58.3533
-17.5 | -1.2563 | 0.01992 | -0.1055 | -63.0673
-17 | -1.2366 | 0.01858 | -0.1017 | -66.5554
-16.5 | -1.2141 | 0.01743 | -0.0979 | -69.6558
-16 | -1.1946 | 0.0162 | -0.0931 | -73.7407
-15.5 | -1.1679 | 0.01543 | -0.0889 | -75.6902
-15 | -1.1318 | 0.01446 | -0.0866 | -78.2711
-14.5 | -1.0913 | 0.01362 | -0.0848 | -80.1248
-14 | -1.0479 | 0.01288 | -0.0835 | -81.3587
-13.5 | -1.0034 | 0.0121 | -0.0824 | -82.9256
-13 | -0.9567 | 0.01141 | -0.0815 | -83.8475
-12.5 | -0.9075 | 0.01084 | -0.081 | -83.7177
-12 | -0.8572 | 0.01033 | -0.0807 | -82.9816
-11.5 | -0.8064 | 0.00981 | -0.0804 | -82.2018
-11 | -0.7559 | 0.00923 | -0.0801 | -81.896
-10.5 | -0.7083 | 0.00836 | -0.0793 | -84.7249
-10 | -0.6552 | 0.00795 | -0.0794 | -82.4151
-9.5 | -0.6006 | 0.00762 | -0.0797 | -78.8189
-9 | -0.5454 | 0.00733 | -0.0801 | -74.4065
-8.5 | -0.4892 | 0.00711 | -0.0806 | -68.8045
-8 | -0.4328 | 0.0069 | -0.0813 | -62.7246
-7 | -0.3192 | 0.00653 | -0.0826 | -48.8821
-6.5 | -0.2629 | 0.00629 | -0.0832 | -41.7965
-6 | -0.206 | 0.00608 | -0.0839 | -33.8816
-5.5 | -0.1486 | 0.00588 | -0.0847 | -25.2721
-5 | -0.0909 | 0.0057 | -0.0856 | -15.9474
-4.5 | -0.0329 | 0.00555 | -0.0865 | -5.9279
-4 | 0.0253 | 0.00541 | -0.0875 | 4.6765
-3.5 | 0.0835 | 0.00527 | -0.0885 | 15.8444
-3 | 0.1416 | 0.00514 | -0.0895 | 27.5486
-2.5 | 0.1999 | 0.00504 | -0.0905 | 39.6627
-2 | 0.2584 | 0.00495 | -0.0916 | 52.202
-1.5 | 0.3171 | 0.00483 | -0.0927 | 65.6522
-1 | 0.3758 | 0.00474 | -0.0939 | 79.2827
-0.5 | 0.4339 | 0.00469 | -0.0949 | 92.516
0 | 0.4917 | 0.0045 | -0.0959 | 109.2667
0.5 | 0.5477 | 0.00425 | -0.0967 | 128.8706
1 | 0.6036 | 0.00394 | -0.0975 | 153.198
1.5 | 0.6549 | 0.00324 | -0.0977 | 202.1296
2 | 0.7118 | 0.00336 | -0.0986 | 211.8452
2.5 | 0.7691 | 0.00347 | -0.0996 | 221.6427
3 | 0.8235 | 0.00373 | -0.1 | 220.7775
4.5 | 0.9128 | 0.0065 | -0.087 | 140.4308
5 | 0.9169 | 0.00731 | -0.0774 | 125.4309
5.5 | 0.9256 | 0.00845 | -0.0695 | 109.5385
6 | 0.9442 | 0.00956 | -0.0639 | 98.7657
6.5 | 0.9666 | 0.01066 | -0.0592 | 90.6754
7 | 0.9878 | 0.01191 | -0.0544 | 82.9387
7.5 | 1.018 | 0.0129 | -0.0514 | 78.9147
8 | 1.0531 | 0.01371 | -0.0492 | 76.8125
8.5 | 1.0885 | 0.01455 | -0.0471 | 74.811
9 | 1.122 | 0.01548 | -0.0448 | 72.4806
9.5 | 1.1556 | 0.01642 | -0.0427 | 70.3776
10 | 1.1892 | 0.01736 | -0.0405 | 68.5023
10.5 | 1.2175 | 0.01839 | -0.0375 | 66.2045
11 | 1.2926 | 0.01959 | -0.0449 | 65.9826
11.5 | 1.3699 | 0.02094 | -0.0528 | 65.4202
12 | 1.3868 | 0.02242 | -0.048 | 61.8555
12.5 | 1.4202 | 0.02375 | -0.0466 | 59.7979
13 | 1.4523 | 0.02521 | -0.0452 | 57.6081
13.5 | 1.4832 | 0.0267 | -0.0436 | 55.5506
14 | 1.5112 | 0.02843 | -0.0419 | 53.1551
14.5 | 1.538 | 0.03027 | -0.0402 | 50.8094
15 | 1.565 | 0.03207 | -0.0385 | 48.7995
15.5 | 1.5912 | 0.034 | -0.0369 | 46.8
16 | 1.6178 | 0.03589 | -0.0354 | 45.0766
16.5 | 1.6381 | 0.03828 | -0.0335 | 42.7926
17 | 1.6591 | 0.04055 | -0.0316 | 40.9149
17.5 | 1.6771 | 0.04316 | -0.0297 | 38.8577
18 | 1.696 | 0.04574 | -0.0281 | 37.0791
18.5 | 1.714 | 0.04827 | -0.0263 | 35.5086
19 | 1.7276 | 0.05122 | -0.0244 | 33.729
19.5 | 1.7373 | 0.05426 | -0.022 | 32.0181
20 | 1.7342 | 0.05713 | -0.0171 | 30.3553

## 115. Re 12M Mach 0.10 (1)
BIGFOIL.COM POLAR EXPORT
NACA66-616 a=0.5
NACA66-616 a=0.5 |  |  |  | Cl Max: | 1.592 | at alpha= | 12.5 | deg
JavaFoil+Calcfoil stall+Eppler ext transition |  |  |  | L/D Max: | 135.157 | at alpha= | 3.5 | deg
Re: | 12000000 |  |  | Cd Min: | 0.0046 | at alpha= | 0.5 | deg
Mach: | 0.1 |  |  | Cl=0 at alpha= | -3.9836 | deg
|  |  |  | @ Cl=0.1, Cd= | 0.0060103
|  |  |  | @ Cl=0.4, Cd= | 0.0058742
|  |  |  | @ Cl=0.6, Cd= | 0.005106
alpha (deg) | Cl | Cd | Cm | Cl/Cd
-18.5 | -0.483 | 0.14865 | -0.024 | -3.246
-18 | -0.5 | 0.14203 | -0.024 | -3.518
-17.5 | -0.516 | 0.13529 | -0.024 | -3.813
-17 | -0.532 | 0.12731 | -0.025 | -4.177
-16.5 | -0.546 | 0.12119 | -0.026 | -4.509
-16 | -0.56 | 0.115 | -0.026 | -4.868
-15.5 | -0.572 | 0.10878 | -0.027 | -5.254
-15 | -0.581 | 0.10264 | -0.028 | -5.662
-14.5 | -0.589 | 0.09778 | -0.029 | -6.019
-14 | -0.593 | 0.0915 | -0.029 | -6.483
-13.5 | -0.595 | 0.08753 | -0.03 | -6.796
-13 | -0.594 | 0.08099 | -0.031 | -7.336
-12.5 | -0.589 | 0.076 | -0.032 | -7.755
-12 | -0.581 | 0.07115 | -0.034 | -8.167
-11.5 | -0.57 | 0.06545 | -0.036 | -8.712
-11 | -0.555 | 0.06044 | -0.038 | -9.183
-10.5 | -0.541 | 0.05158 | -0.043 | -10.494
-10 | -0.594 | 0.01277 | -0.061 | -46.527
-9.5 | -0.584 | 0.00872 | -0.065 | -67.024
-9 | -0.549 | 0.00825 | -0.066 | -66.502
-8.5 | -0.506 | 0.00749 | -0.068 | -67.475
-8 | -0.459 | 0.00722 | -0.069 | -63.485
-7.5 | -0.407 | 0.00703 | -0.07 | -57.957
-7 | -0.353 | 0.00683 | -0.071 | -51.732
-6.5 | -0.298 | 0.00671 | -0.072 | -44.351
-6 | -0.24 | 0.0066 | -0.073 | -36.416
-5.5 | -0.182 | 0.0065 | -0.074 | -28.035
-5 | -0.123 | 0.0064 | -0.075 | -19.197
-4.5 | -0.063 | 0.00625 | -0.076 | -10.048
-4 | -0.002 | 0.00619 | -0.078 | -0.336
-3.5 | 0.059 | 0.00605 | -0.079 | 9.787
-3 | 0.121 | 0.00599 | -0.08 | 20.19
-2.5 | 0.183 | 0.00593 | -0.081 | 30.836
-2 | 0.245 | 0.00591 | -0.082 | 41.403
-1.5 | 0.308 | 0.00591 | -0.083 | 52.126
-1 | 0.37 | 0.00585 | -0.084 | 63.308
-0.5 | 0.432 | 0.0059 | -0.086 | 73.227
0 | 0.494 | 0.00515 | -0.087 | 95.901
0.5 | 0.554 | 0.0046 | -0.088 | 120.403
1 | 0.614 | 0.00526 | -0.089 | 116.899
1.5 | 0.675 | 0.0051 | -0.09 | 132.353
2 | 0.735 | 0.00545 | -0.091 | 134.705
2.5 | 0.794 | 0.0059 | -0.091 | 134.633
3 | 0.854 | 0.00635 | -0.092 | 134.555
3.5 | 0.913 | 0.00676 | -0.093 | 135.157
4 | 0.973 | 0.00722 | -0.095 | 134.744
4.5 | 1.024 | 0.00781 | -0.096 | 131.152
5 | 1.08 | 0.0084 | -0.097 | 128.619
5.5 | 1.133 | 0.01056 | -0.097 | 107.277
6 | 1.186 | 0.0111 | -0.098 | 106.908
6.5 | 1.238 | 0.01156 | -0.099 | 107.071
7 | 1.287 | 0.01203 | -0.1 | 107.008
7.5 | 1.335 | 0.01253 | -0.101 | 106.475
8 | 1.379 | 0.01307 | -0.102 | 105.493
8.5 | 1.421 | 0.01363 | -0.103 | 104.273
9 | 1.46 | 0.01428 | -0.104 | 102.235
9.5 | 1.496 | 0.01492 | -0.105 | 100.271
10 | 1.526 | 0.01567 | -0.106 | 97.399
10.5 | 1.55 | 0.01641 | -0.107 | 94.44
11 | 1.568 | 0.01713 | -0.108 | 91.553
11.5 | 1.582 | 0.01788 | -0.109 | 88.479
12 | 1.59 | 0.01877 | -0.11 | 84.693
12.5 | 1.592 | 0.01974 | -0.111 | 80.635
13 | 1.589 | 0.02059 | -0.112 | 77.154
13.5 | 1.58 | 0.02156 | -0.113 | 73.302
14 | 1.559 | 0.02289 | -0.114 | 68.113
14.5 | 1.533 | 0.0242 | -0.115 | 63.345
15 | 1.502 | 0.02562 | -0.115 | 58.61
15.5 | 1.465 | 0.0271 | -0.116 | 54.08
16 | 1.425 | 0.02877 | -0.117 | 49.532
16.5 | 1.381 | 0.03034 | -0.118 | 45.53
17 | 1.334 | 0.0324 | -0.118 | 41.18
17.5 | 1.285 | 0.03468 | -0.119 | 37.058

## 116. Re 12M Mach 0.10 (2)
BIGFOIL.COM POLAR EXPORT
NACA66-616 a=0.5
NACA66-616 a=0.5 |  |  |  | Cl Max: | 1.73 | at alpha= | 20 | deg
XFOIL ncrit=9 |  |  |  | L/D Max: | 222.414 | at alpha= | 2.5 | deg
Re: | 12000000 |  |  | Cd Min: | 0.05935 | at alpha= | 20 | deg
Mach: | 0.1 |  |  | Cl=0 at alpha= | -4.2201 | deg
|  |  |  | @ Cl=0.1, Cd= | 0.0052526
|  |  |  | @ Cl=0.4, Cd= | 0.0047279
|  |  |  | @ Cl=0.6, Cd= | 0.0039824
alpha (deg) | Cl | Cd | Cm | Cl/Cd
-20 | -1.1892 | 0.04245 | -0.1245 | -28.0141
-19.5 | -1.2076 | 0.03636 | -0.1255 | -33.2123
-18.5 | -1.253 | 0.02639 | -0.1201 | -47.4801
-18 | -1.2387 | 0.02443 | -0.1173 | -50.7041
-17.5 | -1.2355 | 0.02194 | -0.1129 | -56.3127
-17 | -1.2215 | 0.02018 | -0.1088 | -60.5302
-16.5 | -1.2034 | 0.01872 | -0.1046 | -64.2842
-16 | -1.1873 | 0.01719 | -0.0995 | -69.0692
-15.5 | -1.1634 | 0.01622 | -0.0948 | -71.7263
-15 | -1.1348 | 0.01517 | -0.0908 | -74.8055
-14.5 | -1.0959 | 0.01423 | -0.0886 | -77.0134
-14 | -1.0532 | 0.01341 | -0.0869 | -78.5384
-13.5 | -1.009 | 0.01257 | -0.0854 | -80.2705
-13 | -0.963 | 0.01175 | -0.0841 | -81.9574
-12.5 | -0.9141 | 0.01111 | -0.0833 | -82.2772
-12 | -0.8637 | 0.01054 | -0.0827 | -81.945
-11.5 | -0.812 | 0.01003 | -0.0823 | -80.9571
-11 | -0.7607 | 0.00945 | -0.0819 | -80.4974
-10.5 | -0.709 | 0.00889 | -0.0815 | -79.7525
-10 | -0.6603 | 0.00802 | -0.0807 | -82.3317
-9.5 | -0.605 | 0.0077 | -0.0809 | -78.5714
-9 | -0.5494 | 0.00738 | -0.0812 | -74.4444
-8.5 | -0.4928 | 0.00715 | -0.0817 | -68.9231
-8 | -0.4358 | 0.00694 | -0.0822 | -62.7954
-7.5 | -0.3787 | 0.00673 | -0.0828 | -56.2704
-7 | -0.3212 | 0.00656 | -0.0835 | -48.9634
-6.5 | -0.2644 | 0.00632 | -0.084 | -41.8354
-6 | -0.207 | 0.0061 | -0.0847 | -33.9344
-5.5 | -0.1493 | 0.0059 | -0.0854 | -25.3051
-5 | -0.0912 | 0.00572 | -0.0863 | -15.9441
-4.5 | -0.0328 | 0.00556 | -0.0872 | -5.8993
-4 | 0.0258 | 0.00541 | -0.0881 | 4.7689
-3.5 | 0.0844 | 0.00529 | -0.0891 | 15.9546
-3 | 0.1428 | 0.00515 | -0.0901 | 27.7282
-2.5 | 0.2015 | 0.00505 | -0.0911 | 39.901
-2 | 0.2604 | 0.00496 | -0.0922 | 52.5
-1.5 | 0.3195 | 0.00483 | -0.0933 | 66.1491
-1 | 0.3785 | 0.00475 | -0.0945 | 79.6842
-0.5 | 0.437 | 0.00469 | -0.0955 | 93.177
0 | 0.4951 | 0.00451 | -0.0966 | 109.7783
0.5 | 0.5514 | 0.00425 | -0.0973 | 129.7412
1 | 0.6077 | 0.00394 | -0.0982 | 154.2386
1.5 | 0.6593 | 0.00324 | -0.0983 | 203.4877
2 | 0.7164 | 0.00336 | -0.0992 | 213.2143
2.5 | 0.774 | 0.00348 | -0.1002 | 222.4138
3 | 0.8288 | 0.00373 | -0.1006 | 222.1984
3.5 | 0.8628 | 0.00482 | -0.0971 | 179.0041
4.5 | 0.914 | 0.00647 | -0.0865 | 141.2674
5 | 0.9191 | 0.00734 | -0.0771 | 125.218
5.5 | 0.9268 | 0.00854 | -0.0691 | 108.5246
6 | 0.9438 | 0.00973 | -0.0632 | 96.999
6.5 | 0.9672 | 0.01083 | -0.0586 | 89.3075
7 | 0.9866 | 0.01218 | -0.0535 | 81.0016
7.5 | 1.0177 | 0.01315 | -0.0506 | 77.3916
8 | 1.053 | 0.01399 | -0.0483 | 75.268
8.5 | 1.0869 | 0.01491 | -0.046 | 72.8974
9 | 1.1225 | 0.01579 | -0.044 | 71.0893
9.5 | 1.1555 | 0.01681 | -0.0417 | 68.7388
10 | 1.1896 | 0.01775 | -0.0395 | 67.0197
10.5 | 1.2177 | 0.0188 | -0.0364 | 64.7713
11 | 1.2966 | 0.02004 | -0.0444 | 64.7006
11.5 | 1.3728 | 0.02158 | -0.0522 | 63.6145
12 | 1.3895 | 0.02296 | -0.047 | 60.5183
12.5 | 1.4215 | 0.02446 | -0.0455 | 58.1153
13 | 1.4553 | 0.02581 | -0.0441 | 56.3851
13.5 | 1.4844 | 0.0275 | -0.0423 | 53.9782
14 | 1.5139 | 0.02917 | -0.0406 | 51.8992
14.5 | 1.5395 | 0.03116 | -0.0387 | 49.4063
15 | 1.567 | 0.03299 | -0.037 | 47.4992
15.5 | 1.5934 | 0.03496 | -0.0353 | 45.5778
16 | 1.6183 | 0.03707 | -0.0336 | 43.6552
16.5 | 1.639 | 0.03943 | -0.0316 | 41.5673
17 | 1.6569 | 0.0421 | -0.0295 | 39.3563
17.5 | 1.6782 | 0.04447 | -0.0277 | 37.7378
18 | 1.6963 | 0.04716 | -0.026 | 35.969
18.5 | 1.7111 | 0.05011 | -0.024 | 34.1469
19 | 1.7252 | 0.05297 | -0.0219 | 32.5694
19.5 | 1.7257 | 0.0557 | -0.0171 | 30.982
20 | 1.73 | 0.05935 | -0.0147 | 29.1491

## 117. Re 12M Mach 0.25 (1)
BIGFOIL.COM POLAR EXPORT
NACA66-616 a=0.5
NACA66-616 a=0.5 |  |  |  | Cl Max: | 1.554 | at alpha= | 11 | deg
JavaFoil+Calcfoil stall+Eppler ext transition |  |  |  | L/D Max: | 134.813 | at alpha= | 2 | deg
Re: | 12000000 |  |  | Cd Min: | 0.0049 | at alpha= | 0 | deg
Mach: | 0.25 |  |  | Cl=0 at alpha= | -3.9841 | deg
|  |  |  | @ Cl=0.1, Cd= | 0.0061029
|  |  |  | @ Cl=0.4, Cd= | 0.006
|  |  |  | @ Cl=0.6, Cd= | 0.0052626
alpha (deg) | Cl | Cd | Cm | Cl/Cd
-16.5 | -0.203 | 0.13333 | -0.025 | -1.52
-16 | -0.261 | 0.12712 | -0.026 | -2.051
-15.5 | -0.31 | 0.12099 | -0.026 | -2.559
-15 | -0.353 | 0.11671 | -0.027 | -3.026
-14.5 | -0.392 | 0.10734 | -0.027 | -3.652
-14 | -0.426 | 0.10107 | -0.028 | -4.214
-13.5 | -0.455 | 0.09476 | -0.028 | -4.799
-13 | -0.478 | 0.08815 | -0.029 | -5.426
-12.5 | -0.496 | 0.0828 | -0.03 | -5.988
-12 | -0.507 | 0.07716 | -0.031 | -6.574
-11.5 | -0.512 | 0.07176 | -0.032 | -7.138
-11 | -0.51 | 0.06715 | -0.033 | -7.6
-10.5 | -0.503 | 0.0625 | -0.035 | -8.042
-10 | -0.489 | 0.05749 | -0.037 | -8.511
-9.5 | -0.472 | 0.05135 | -0.041 | -9.188
-9 | -0.458 | 0.03952 | -0.049 | -11.578
-8.5 | -0.506 | 0.00773 | -0.069 | -65.501
-8 | -0.462 | 0.00743 | -0.071 | -62.234
-7.5 | -0.413 | 0.00724 | -0.072 | -57.006
-7 | -0.359 | 0.00704 | -0.073 | -50.989
-6.5 | -0.303 | 0.0068 | -0.074 | -44.588
-6 | -0.245 | 0.00668 | -0.075 | -36.747
-5.5 | -0.186 | 0.0066 | -0.076 | -28.202
-5 | -0.126 | 0.00647 | -0.077 | -19.436
-4.5 | -0.064 | 0.00638 | -0.079 | -10.096
-4 | -0.002 | 0.00621 | -0.08 | -0.343
-3.5 | 0.061 | 0.00614 | -0.081 | 9.898
-3 | 0.124 | 0.00608 | -0.082 | 20.398
-2.5 | 0.188 | 0.00602 | -0.083 | 31.162
-2 | 0.252 | 0.00603 | -0.084 | 41.699
-1.5 | 0.317 | 0.006 | -0.086 | 52.786
-1 | 0.38 | 0.006 | -0.087 | 63.352
-0.5 | 0.444 | 0.006 | -0.088 | 74.06
0 | 0.506 | 0.0049 | -0.089 | 103.292
0.5 | 0.568 | 0.00518 | -0.09 | 109.707
1 | 0.63 | 0.00534 | -0.091 | 118.064
1.5 | 0.692 | 0.00521 | -0.092 | 132.764
2 | 0.754 | 0.00559 | -0.093 | 134.813
2.5 | 0.815 | 0.00607 | -0.094 | 134.203
3 | 0.876 | 0.00655 | -0.095 | 133.65
3.5 | 0.937 | 0.00699 | -0.096 | 134.04
4 | 0.998 | 0.00751 | -0.097 | 132.781
4.5 | 1.05 | 0.00814 | -0.098 | 128.989
5 | 1.107 | 0.00874 | -0.099 | 126.558
5.5 | 1.161 | 0.01107 | -0.1 | 104.901
6 | 1.215 | 0.01162 | -0.101 | 104.507
6.5 | 1.266 | 0.01213 | -0.102 | 104.413
7 | 1.316 | 0.01266 | -0.103 | 103.919
7.5 | 1.362 | 0.01323 | -0.104 | 102.935
8 | 1.405 | 0.01381 | -0.105 | 101.759
8.5 | 1.445 | 0.01446 | -0.106 | 99.915
9 | 1.48 | 0.0152 | -0.107 | 97.367
9.5 | 1.51 | 0.01596 | -0.108 | 94.631
10 | 1.534 | 0.01675 | -0.109 | 91.57
10.5 | 1.548 | 0.01762 | -0.11 | 87.816
11 | 1.554 | 0.01853 | -0.111 | 83.844
11.5 | 1.552 | 0.01945 | -0.112 | 79.808
12 | 1.541 | 0.02042 | -0.113 | 75.481
12.5 | 1.521 | 0.02176 | -0.114 | 69.883
13 | 1.492 | 0.02299 | -0.115 | 64.878
13.5 | 1.453 | 0.02442 | -0.116 | 59.502
14 | 1.395 | 0.02597 | -0.116 | 53.726
14.5 | 1.328 | 0.02783 | -0.117 | 47.702
15 | 1.251 | 0.02988 | -0.118 | 41.859
15.5 | 1.165 | 0.0325 | -0.119 | 35.833
16 | 1.068 | 0.03674 | -0.118 | 29.07

## 118. Re 12M Mach 0.25 (2)
BIGFOIL.COM POLAR EXPORT
NACA66-616 a=0.5
NACA66-616 a=0.5 |  |  |  | Cl Max: | 1.7052 | at alpha= | 20 | deg
XFOIL ncrit=9 |  |  |  | L/D Max: | 231.59 | at alpha= | 3 | deg
Re: | 12000000 |  |  | Cd Min: | 0.18037 | at alpha= | -19.5 | deg
Mach: | 0.25 |  |  | Cl=0 at alpha= | -4.236 | deg
|  |  |  | @ Cl=0.1, Cd= | 0.0053172
|  |  |  | @ Cl=0.4, Cd= | 0.0047747
|  |  |  | @ Cl=0.6, Cd= | 0.0041313
alpha (deg) | Cl | Cd | Cm | Cl/Cd
-19.5 | -0.4201 | 0.18037 | -0.0487 | -2.3291
-19 | -0.4171 | 0.17029 | -0.0543 | -2.4494
-18.5 | -0.4047 | 0.16293 | -0.059 | -2.4839
-18 | -0.3895 | 0.15631 | -0.0634 | -2.4918
-17.5 | -0.3774 | 0.14898 | -0.0681 | -2.5332
-16.5 | -0.8213 | 0.05202 | -0.1303 | -15.7882
-16 | -0.9219 | 0.03648 | -0.1385 | -25.2714
-15.5 | -0.9579 | 0.03053 | -0.1359 | -31.3757
-15 | -1.0205 | 0.02417 | -0.128 | -42.2218
-14.5 | -1.0423 | 0.02048 | -0.1196 | -50.8936
-14 | -1.0402 | 0.01824 | -0.1116 | -57.0285
-13.5 | -1.0216 | 0.01634 | -0.1053 | -62.5214
-13 | -0.9865 | 0.01465 | -0.1012 | -67.3379
-12.5 | -0.9425 | 0.01338 | -0.0983 | -70.441
-12 | -0.8944 | 0.01229 | -0.0959 | -72.7746
-11.5 | -0.8441 | 0.01131 | -0.0938 | -74.6331
-11 | -0.7908 | 0.01054 | -0.0923 | -75.0285
-10.5 | -0.7355 | 0.0099 | -0.0911 | -74.2929
-10 | -0.68 | 0.00925 | -0.0901 | -73.5135
-9.5 | -0.6259 | 0.00847 | -0.0889 | -73.8961
-9 | -0.5717 | 0.00773 | -0.0879 | -73.9586
-8.5 | -0.5127 | 0.0074 | -0.0878 | -69.2838
-8 | -0.4528 | 0.00715 | -0.0878 | -63.3287
-7.5 | -0.3927 | 0.00692 | -0.088 | -56.7486
-7 | -0.3325 | 0.00672 | -0.0883 | -49.4792
-6.5 | -0.2725 | 0.00651 | -0.0887 | -41.8587
-6 | -0.2129 | 0.00623 | -0.089 | -34.1734
-5.5 | -0.1529 | 0.00599 | -0.0895 | -25.5259
-5 | -0.0926 | 0.00579 | -0.0902 | -15.9931
-4.5 | -0.032 | 0.00562 | -0.0909 | -5.694
-4 | 0.0286 | 0.00546 | -0.0917 | 5.2381
-3.5 | 0.0894 | 0.00534 | -0.0927 | 16.7416
-3 | 0.1498 | 0.00521 | -0.0936 | 28.7524
-2.5 | 0.2104 | 0.00509 | -0.0945 | 41.336
-2 | 0.2715 | 0.00498 | -0.0957 | 54.5181
-1.5 | 0.3326 | 0.00486 | -0.0968 | 68.4362
-1 | 0.3936 | 0.00478 | -0.098 | 82.3431
-0.5 | 0.454 | 0.00473 | -0.0991 | 95.9831
0.5 | 0.5721 | 0.00429 | -0.1009 | 133.3566
1 | 0.6301 | 0.00396 | -0.1017 | 159.1162
1.5 | 0.6834 | 0.00325 | -0.1019 | 210.2769
2 | 0.7424 | 0.00337 | -0.1027 | 220.2967
2.5 | 0.8016 | 0.00351 | -0.1036 | 228.3761
3 | 0.8592 | 0.00371 | -0.1042 | 231.5903
3.5 | 0.8962 | 0.00467 | -0.1009 | 191.9058
4 | 0.915 | 0.00581 | -0.0939 | 157.4871
4.5 | 0.9158 | 0.00665 | -0.0831 | 137.7143
5 | 0.929 | 0.00765 | -0.0754 | 121.4379
5.5 | 0.9305 | 0.00922 | -0.0663 | 100.9219
6.5 | 0.9664 | 0.01199 | -0.0549 | 80.6005
7 | 0.9837 | 0.01357 | -0.0494 | 72.4908
7.5 | 1.0135 | 0.01476 | -0.046 | 68.6653
8 | 1.0498 | 0.01572 | -0.0437 | 66.7812
8.5 | 1.0867 | 0.01671 | -0.0415 | 65.0329
9 | 1.1205 | 0.01787 | -0.0389 | 62.7029
9.5 | 1.1569 | 0.01891 | -0.0368 | 61.1793
10 | 1.1901 | 0.02013 | -0.0342 | 59.1207
10.5 | 1.2247 | 0.02128 | -0.032 | 57.5517
11 | 1.3119 | 0.02303 | -0.0414 | 56.9648
12 | 1.399 | 0.0264 | -0.0417 | 52.9924
12.5 | 1.4333 | 0.02796 | -0.0398 | 51.2625
13 | 1.4644 | 0.02981 | -0.0377 | 49.1245
13.5 | 1.4934 | 0.03177 | -0.0354 | 47.0066
14 | 1.5207 | 0.0339 | -0.0331 | 44.8584
14.5 | 1.5484 | 0.03608 | -0.0309 | 42.9157
15 | 1.5761 | 0.03824 | -0.0287 | 41.216
15.5 | 1.597 | 0.04092 | -0.0261 | 39.0274
16 | 1.6198 | 0.04355 | -0.0238 | 37.194
16.5 | 1.6399 | 0.04639 | -0.0214 | 35.3503
17 | 1.6571 | 0.04948 | -0.0189 | 33.4903
17.5 | 1.6723 | 0.05269 | -0.0162 | 31.7385
18 | 1.6784 | 0.05645 | -0.013 | 29.7325
18.5 | 1.6797 | 0.05948 | -0.008 | 28.2397
19 | 1.6876 | 0.0638 | -0.0061 | 26.4514
19.5 | 1.6977 | 0.0684 | -0.0052 | 24.8202
20 | 1.7052 | 0.07348 | -0.0046 | 23.2063

## 119. Re 12M Mach 0.50 (1)
BIGFOIL.COM POLAR EXPORT
NACA66-616 a=0.5
NACA66-616 a=0.5 |  |  |  | Cl Max: | 1.461 | at alpha= | 8 | deg
JavaFoil+Calcfoil stall+Eppler ext transition |  |  |  | L/D Max: | 132.666 | at alpha= | 1.5 | deg
Re: | 12000000 |  |  | Cd Min: | 0.00543 | at alpha= | 0.5 | deg
Mach: | 0.5 |  |  | Cl=0 at alpha= | -3.9855 | deg
|  |  |  | @ Cl=0.1, Cd= | 0.0063465
|  |  |  | @ Cl=0.4, Cd= | 0.0061965
|  |  |  | @ Cl=0.6, Cd= | 0.0057957
alpha (deg) | Cl | Cd | Cm | Cl/Cd
-20 | -0.904 | 0.15444 | -0.03 | -5.851
-19.5 | -0.879 | 0.14254 | -0.032 | -6.169
-19 | -0.852 | 0.13459 | -0.033 | -6.327
-18.5 | -0.821 | 0.13208 | -0.032 | -6.216
-18 | -0.792 | 0.12632 | -0.032 | -6.271
-17.5 | -0.765 | 0.1199 | -0.033 | -6.379
-17 | -0.735 | 0.12861 | -0.032 | -5.715
-16.5 | -0.709 | 0.1167 | -0.034 | -6.072
-16 | -0.679 | 0.11296 | -0.033 | -6.012
-15.5 | -0.652 | 0.10543 | -0.034 | -6.185
-15 | -0.626 | 0.09601 | -0.037 | -6.521
-14.5 | -0.6 | 0.08773 | -0.039 | -6.843
-14 | -0.586 | 0.06885 | -0.046 | -8.508
-13.5 | -0.623 | 0.02191 | -0.061 | -28.416
-13 | -0.509 | 0.08927 | -0.035 | -5.704
-12.5 | -0.482 | 0.08125 | -0.036 | -5.928
-12 | -0.454 | 0.07422 | -0.038 | -6.123
-11.5 | -0.428 | 0.06739 | -0.041 | -6.353
-11 | -0.409 | 0.0529 | -0.05 | -7.739
-10.5 | -0.438 | 0.01344 | -0.069 | -32.565
-10 | -0.414 | 0.01033 | -0.073 | -40.084
-9.5 | -0.312 | 0.06019 | -0.038 | -5.18
-9 | -0.283 | 0.05935 | -0.037 | -4.768
-8.5 | -0.255 | 0.05434 | -0.038 | -4.691
-8 | -0.227 | 0.05255 | -0.038 | -4.313
-7.5 | -0.226 | 0.04983 | -0.039 | -4.526
-7 | -0.273 | 0.04646 | -0.039 | -5.875
-6.5 | -0.306 | 0.00775 | -0.083 | -39.562
-6 | -0.257 | 0.0075 | -0.084 | -34.317
-5.5 | -0.2 | 0.00731 | -0.085 | -27.312
-5 | -0.137 | 0.0071 | -0.086 | -19.263
-4.5 | -0.071 | 0.00687 | -0.088 | -10.275
-4 | -0.002 | 0.00676 | -0.089 | -0.349
-3.5 | 0.067 | 0.00663 | -0.09 | 10.16
-3 | 0.138 | 0.00602 | -0.091 | 22.909
-2.5 | 0.209 | 0.00631 | -0.093 | 33.145
-2 | 0.281 | 0.00628 | -0.094 | 44.707
-1.5 | 0.354 | 0.00619 | -0.095 | 57.167
-1 | 0.425 | 0.0062 | -0.096 | 68.583
-0.5 | 0.496 | 0.00614 | -0.097 | 80.852
0 | 0.562 | 0.00623 | -0.099 | 90.217
0.5 | 0.632 | 0.00543 | -0.1 | 116.236
1 | 0.7 | 0.00582 | -0.101 | 120.345
1.5 | 0.769 | 0.00579 | -0.102 | 132.666
2 | 0.837 | 0.00634 | -0.103 | 132.011
2.5 | 0.905 | 0.00695 | -0.104 | 130.23
3 | 0.973 | 0.00761 | -0.105 | 127.856
3.5 | 1.04 | 0.00821 | -0.106 | 126.744
4 | 1.108 | 0.00896 | -0.108 | 123.636
4.5 | 1.161 | 0.00981 | -0.109 | 118.365
5 | 1.222 | 0.01065 | -0.11 | 114.821
5.5 | 1.279 | 0.01364 | -0.111 | 93.754
6 | 1.333 | 0.01439 | -0.112 | 92.627
6.5 | 1.381 | 0.01516 | -0.113 | 91.108
7 | 1.421 | 0.01606 | -0.114 | 88.492
7.5 | 1.45 | 0.01699 | -0.115 | 85.349
8 | 1.461 | 0.01816 | -0.116 | 80.425
8.5 | 1.442 | 0.01942 | -0.118 | 74.27
9 | 1.361 | 0.02092 | -0.119 | 65.092
9.5 | 0.894 | 0.02287 | -0.12 | 39.076
10 | 0.924 | 0.0249 | -0.121 | 37.099
10.5 | 0.956 | 0.02481 | -0.122 | 38.539
11 | 0.987 | 0.02655 | -0.123 | 37.159
11.5 | 1.016 | 0.02916 | -0.124 | 34.838
12 | 0.883 | 0.08572 | -0.067 | 10.305
12.5 | 1.078 | 0.03075 | -0.126 | 35.057
13 | 1.106 | 0.03413 | -0.127 | 32.403

## 120. Re 12M Mach 0.50 (2)
BIGFOIL.COM POLAR EXPORT
NACA66-616 a=0.5
NACA66-616 a=0.5 |  |  |  | Cl Max: | 1.4455 | at alpha= | 13 | deg
XFOIL ncrit=9 |  |  |  | L/D Max: | 253.59 | at alpha= | 3 | deg
Re: | 12000000 |  |  | Cd Min: | 0.15787 | at alpha= | 18 | deg
Mach: | 0.5 |  |  | Cl=0 at alpha= | -4.3161 | deg
|  |  |  | @ Cl=0.1, Cd= | 0.0056495
|  |  |  | @ Cl=0.4, Cd= | 0.005032
|  |  |  | @ Cl=0.6, Cd= | 0.0047819
alpha (deg) | Cl | Cd | Cm | Cl/Cd
-13.5 | -0.1965 | 0.11048 | -0.1111 | -1.7786
-13 | -0.1867 | 0.10273 | -0.1158 | -1.8174
-12.5 | -0.1787 | 0.09499 | -0.1206 | -1.8813
-12 | -0.1766 | 0.08672 | -0.1255 | -2.0364
-11.5 | -0.2127 | 0.07376 | -0.1336 | -2.8837
-11 | -0.2357 | 0.06322 | -0.1406 | -3.7283
-10.5 | -0.2663 | 0.04993 | -0.1525 | -5.3335
-10 | -0.3112 | 0.03959 | -0.1579 | -7.8606
-9.5 | -0.3519 | 0.03316 | -0.1547 | -10.6122
-9 | -0.3953 | 0.02819 | -0.1452 | -14.0227
-8.5 | -0.4269 | 0.02223 | -0.1358 | -19.2038
-8 | -0.4077 | 0.01852 | -0.1295 | -22.014
-7.5 | -0.4158 | 0.01154 | -0.1209 | -36.0312
-7 | -0.3634 | 0.00915 | -0.1168 | -39.7158
-6.5 | -0.3002 | 0.00795 | -0.1139 | -37.761
-6 | -0.2322 | 0.00728 | -0.1119 | -31.8956
-5.5 | -0.1648 | 0.00669 | -0.1103 | -24.6338
-5 | -0.0948 | 0.00636 | -0.1095 | -14.9057
-4.5 | -0.0256 | 0.00604 | -0.1091 | -4.2384
-4 | 0.044 | 0.00581 | -0.109 | 7.5731
-3.5 | 0.1138 | 0.00561 | -0.1093 | 20.2852
-3 | 0.1839 | 0.00543 | -0.1099 | 33.8674
-2.5 | 0.2538 | 0.00527 | -0.1107 | 48.1594
-2 | 0.3234 | 0.00513 | -0.1116 | 63.0409
-1.5 | 0.3931 | 0.00504 | -0.1127 | 77.996
-1 | 0.4621 | 0.00496 | -0.1138 | 93.1653
-0.5 | 0.532 | 0.00487 | -0.1151 | 109.2402
0 | 0.6015 | 0.00478 | -0.1164 | 125.8368
0.5 | 0.6666 | 0.00451 | -0.1169 | 147.8049
1 | 0.7309 | 0.00412 | -0.1175 | 177.4029
1.5 | 0.7904 | 0.0034 | -0.1173 | 232.4706
2 | 0.8588 | 0.0035 | -0.1183 | 245.3714
2.5 | 0.9254 | 0.00367 | -0.1188 | 252.1526
3 | 0.989 | 0.0039 | -0.1186 | 253.5897
3.5 | 1.0447 | 0.0043 | -0.1168 | 242.9535
4 | 1.0325 | 0.0054 | -0.1016 | 191.2037
5 | 0.9828 | 0.00994 | -0.0713 | 98.8732
5.5 | 0.9707 | 0.0126 | -0.06 | 77.0397
6 | 0.9649 | 0.01532 | -0.0503 | 62.983
6.5 | 0.974 | 0.01778 | -0.0431 | 54.7807
7 | 0.9833 | 0.02042 | -0.0364 | 48.1538
7.5 | 1.0059 | 0.02264 | -0.0314 | 44.4302
8 | 1.0476 | 0.02412 | -0.0287 | 43.4328
8.5 | 1.0869 | 0.0258 | -0.0258 | 42.1279
9 | 1.128 | 0.02742 | -0.0229 | 41.1379
9.5 | 1.1671 | 0.02923 | -0.0199 | 39.9282
10 | 1.2063 | 0.03103 | -0.0167 | 38.8753
10.5 | 1.2468 | 0.0331 | -0.0141 | 37.6677
11 | 1.3343 | 0.03631 | -0.0212 | 36.7475
12.5 | 1.4388 | 0.04627 | -0.0133 | 31.0957
13 | 1.4455 | 0.05085 | -0.008 | 28.4267
13.5 | 1.4309 | 0.05682 | -0.002 | 25.183
14 | 1.4034 | 0.06293 | 0.0052 | 22.301
14.5 | 1.3761 | 0.07081 | 0.009 | 19.4337
15 | 1.342 | 0.08072 | 0.01 | 16.6254
15.5 | 1.3095 | 0.09177 | 0.0085 | 14.2694
16 | 1.276 | 0.10411 | 0.0047 | 12.2563
16.5 | 1.2444 | 0.11718 | -0.0011 | 10.6196
17 | 1.2163 | 0.13059 | -0.0084 | 9.3139
17.5 | 1.1927 | 0.144 | -0.0165 | 8.2826
18 | 1.1701 | 0.15787 | -0.0255 | 7.4118

## 121. Re 14M Mach 0.00 (1)
BIGFOIL.COM POLAR EXPORT
NACA66-616 a=0.5
NACA66-616 a=0.5 |  |  |  | Cl Max: | 1.601 | at alpha= | 12.5 | deg
JavaFoil+Calcfoil stall+Eppler ext transition |  |  |  | L/D Max: | 132.884 | at alpha= | 3.5 | deg
Re: | 14000000 |  |  | Cd Min: | 0.00511 | at alpha= | 0 | deg
Mach: | 0 |  |  | Cl=0 at alpha= | -3.9836 | deg
|  |  |  | @ Cl=0.1, Cd= | 0.0059298
|  |  |  | @ Cl=0.4, Cd= | 0.0058065
|  |  |  | @ Cl=0.6, Cd= | 0.0056307
alpha (deg) | Cl | Cd | Cm | Cl/Cd
-15.5 | -0.6 | 0.10668 | -0.028 | -5.623
-15 | -0.606 | 0.10083 | -0.028 | -6.013
-14.5 | -0.61 | 0.09523 | -0.029 | -6.411
-14 | -0.612 | 0.09148 | -0.029 | -6.689
-13.5 | -0.612 | 0.08452 | -0.031 | -7.237
-13 | -0.607 | 0.07993 | -0.031 | -7.598
-12.5 | -0.6 | 0.0752 | -0.033 | -7.98
-12 | -0.591 | 0.06887 | -0.035 | -8.583
-11.5 | -0.576 | 0.06516 | -0.036 | -8.844
-11 | -0.565 | 0.05552 | -0.041 | -10.179
-10.5 | -0.64 | 0.01047 | -0.061 | -61.119
-10 | -0.617 | 0.00914 | -0.063 | -67.559
-9.5 | -0.589 | 0.00848 | -0.065 | -69.499
-9 | -0.549 | 0.00792 | -0.066 | -69.325
-8.5 | -0.505 | 0.00726 | -0.067 | -69.552
-8 | -0.458 | 0.00709 | -0.068 | -64.536
-7.5 | -0.406 | 0.00692 | -0.069 | -58.674
-7 | -0.352 | 0.00679 | -0.07 | -51.866
-6.5 | -0.296 | 0.0066 | -0.072 | -44.915
-6 | -0.239 | 0.00656 | -0.073 | -36.518
-5.5 | -0.181 | 0.00636 | -0.074 | -28.531
-5 | -0.122 | 0.00626 | -0.075 | -19.549
-4.5 | -0.063 | 0.00618 | -0.076 | -10.126
-4 | -0.002 | 0.00602 | -0.077 | -0.344
-3.5 | 0.059 | 0.00595 | -0.078 | 9.898
-3 | 0.12 | 0.00592 | -0.079 | 20.298
-2.5 | 0.182 | 0.00582 | -0.081 | 31.25
-2 | 0.244 | 0.00583 | -0.082 | 41.765
-1.5 | 0.307 | 0.00582 | -0.083 | 52.697
-1 | 0.368 | 0.00576 | -0.084 | 63.989
-0.5 | 0.43 | 0.00585 | -0.085 | 73.482
0 | 0.491 | 0.00511 | -0.086 | 95.995
0.5 | 0.551 | 0.0055 | -0.087 | 100.135
1 | 0.611 | 0.00566 | -0.088 | 108.024
1.5 | 0.671 | 0.00582 | -0.089 | 115.311
2 | 0.731 | 0.00609 | -0.09 | 120.01
2.5 | 0.79 | 0.00607 | -0.091 | 130.199
3 | 0.85 | 0.00643 | -0.092 | 132.185
3.5 | 0.909 | 0.00684 | -0.093 | 132.884
4 | 0.968 | 0.00734 | -0.094 | 131.949
4.5 | 1.02 | 0.00786 | -0.095 | 129.651
5 | 1.076 | 0.0083 | -0.096 | 129.617
5.5 | 1.129 | 0.01022 | -0.097 | 110.499
6 | 1.182 | 0.01072 | -0.098 | 110.291
6.5 | 1.234 | 0.01116 | -0.099 | 110.508
7 | 1.283 | 0.01159 | -0.1 | 110.745
7.5 | 1.33 | 0.01209 | -0.101 | 110.011
8 | 1.376 | 0.01259 | -0.102 | 109.29
8.5 | 1.418 | 0.01315 | -0.103 | 107.832
9 | 1.457 | 0.01374 | -0.104 | 106.032
9.5 | 1.493 | 0.01439 | -0.105 | 103.745
10 | 1.525 | 0.01506 | -0.106 | 101.288
10.5 | 1.55 | 0.01576 | -0.107 | 98.362
11 | 1.57 | 0.01649 | -0.108 | 95.238
11.5 | 1.586 | 0.01722 | -0.109 | 92.067
12 | 1.596 | 0.01797 | -0.11 | 88.817
12.5 | 1.601 | 0.0189 | -0.111 | 84.715
13 | 1.601 | 0.01978 | -0.112 | 80.965
13.5 | 1.596 | 0.02072 | -0.113 | 77.011
14 | 1.58 | 0.02188 | -0.113 | 72.178
14.5 | 1.558 | 0.02306 | -0.114 | 67.562
15 | 1.532 | 0.02445 | -0.115 | 62.655
15.5 | 1.501 | 0.02572 | -0.116 | 58.364
16 | 1.466 | 0.02704 | -0.117 | 54.231
16.5 | 1.429 | 0.02849 | -0.117 | 50.147
17 | 1.387 | 0.03049 | -0.118 | 45.5
17.5 | 1.344 | 0.03244 | -0.119 | 41.427

## 122. Re 14M Mach 0.00 (2)
BIGFOIL.COM POLAR EXPORT
NACA66-616 a=0.5
NACA66-616 a=0.5 |  |  |  | Cl Max: | 1.7703 | at alpha= | 20 | deg
XFOIL ncrit=9 |  |  |  | L/D Max: | 220.833 | at alpha= | 2.5 | deg
Re: | 14000000 |  |  | Cd Min: | 0.05649 | at alpha= | 20 | deg
Mach: | 0 |  |  | Cl=0 at alpha= | -4.2096 | deg
|  |  |  | @ Cl=0.1, Cd= | 0.0051045
|  |  |  | @ Cl=0.4, Cd= | 0.0046165
|  |  |  | @ Cl=0.6, Cd= | 0.0040344
alpha (deg) | Cl | Cd | Cm | Cl/Cd
-20 | -1.3225 | 0.02981 | -0.1197 | -44.3643
-19.5 | -1.3169 | 0.02706 | -0.1176 | -48.6659
-19 | -1.3149 | 0.02433 | -0.1144 | -54.0444
-18 | -1.2885 | 0.02067 | -0.1076 | -62.3367
-17.5 | -1.2717 | 0.01915 | -0.1038 | -66.4073
-17 | -1.2494 | 0.01798 | -0.1002 | -69.4883
-16.5 | -1.2255 | 0.01695 | -0.0964 | -72.3009
-16 | -1.2056 | 0.01582 | -0.0914 | -76.2073
-15.5 | -1.1754 | 0.01506 | -0.0879 | -78.0478
-15 | -1.1382 | 0.01412 | -0.0856 | -80.6091
-14.5 | -1.0967 | 0.01333 | -0.0841 | -82.2731
-14 | -1.0524 | 0.01262 | -0.0828 | -83.3914
-13.5 | -1.0073 | 0.01186 | -0.0818 | -84.9325
-13 | -0.961 | 0.01111 | -0.0808 | -86.4986
-12.5 | -0.9117 | 0.01055 | -0.0803 | -86.4171
-12 | -0.8613 | 0.01004 | -0.08 | -85.7869
-11.5 | -0.8096 | 0.00959 | -0.0799 | -84.4213
-11 | -0.7583 | 0.00907 | -0.0797 | -83.6053
-10.5 | -0.7065 | 0.00855 | -0.0795 | -82.6316
-10 | -0.6579 | 0.00771 | -0.0789 | -85.3307
-9.5 | -0.6028 | 0.00742 | -0.0793 | -81.2399
-9 | -0.5478 | 0.00712 | -0.0796 | -76.9382
-8.5 | -0.4917 | 0.00688 | -0.0802 | -71.468
-8 | -0.4352 | 0.00668 | -0.0808 | -65.1497
-6.5 | -0.2641 | 0.00614 | -0.083 | -43.013
-6 | -0.207 | 0.00592 | -0.0837 | -34.9662
-5.5 | -0.1496 | 0.00571 | -0.0846 | -26.1996
-5 | -0.0919 | 0.00553 | -0.0854 | -16.6184
-4.5 | -0.0338 | 0.00538 | -0.0864 | -6.2825
-4 | 0.0244 | 0.00525 | -0.0873 | 4.6476
-3.5 | 0.0828 | 0.00514 | -0.0884 | 16.1089
-3 | 0.141 | 0.00502 | -0.0894 | 28.0876
-2.5 | 0.1994 | 0.00491 | -0.0904 | 40.611
-2 | 0.2583 | 0.0048 | -0.0916 | 53.8125
-1.5 | 0.317 | 0.0047 | -0.0927 | 67.4468
-1 | 0.3754 | 0.00465 | -0.0938 | 80.7312
-0.5 | 0.4341 | 0.00457 | -0.095 | 94.9891
0 | 0.4916 | 0.00446 | -0.0959 | 110.2242
0.5 | 0.5484 | 0.00422 | -0.0968 | 129.9526
1 | 0.604 | 0.00402 | -0.0975 | 150.2488
1.5 | 0.6545 | 0.00334 | -0.0976 | 195.9581
2 | 0.7112 | 0.00337 | -0.0985 | 211.0386
2.5 | 0.7685 | 0.00348 | -0.0995 | 220.8333
3 | 0.8179 | 0.00399 | -0.099 | 204.9875
3.5 | 0.8481 | 0.00516 | -0.0948 | 164.3605
4 | 0.878 | 0.00601 | -0.0905 | 146.0899
4.5 | 0.9043 | 0.00657 | -0.0853 | 137.6408
5 | 0.9104 | 0.00741 | -0.0762 | 122.861
5.5 | 0.9234 | 0.00847 | -0.0691 | 109.0201
6 | 0.946 | 0.00946 | -0.0642 | 100
6.5 | 0.969 | 0.01053 | -0.0595 | 92.0228
7 | 0.993 | 0.01167 | -0.0552 | 85.09
7.5 | 1.026 | 0.01253 | -0.0525 | 81.8835
8 | 1.0626 | 0.01329 | -0.0505 | 79.9549
8.5 | 1.0975 | 0.01412 | -0.0483 | 77.7266
9 | 1.1308 | 0.01504 | -0.046 | 75.1862
9.5 | 1.1668 | 0.01588 | -0.0442 | 73.4761
10 | 1.1987 | 0.01692 | -0.0418 | 70.8452
10.5 | 1.2323 | 0.01786 | -0.0398 | 68.9978
11 | 1.2672 | 0.01884 | -0.0382 | 67.2611
11.5 | 1.3518 | 0.02021 | -0.0478 | 66.8877
12.5 | 1.4351 | 0.02302 | -0.0486 | 62.3414
13 | 1.467 | 0.02448 | -0.0471 | 59.9265
13.5 | 1.4981 | 0.02593 | -0.0456 | 57.7748
14 | 1.5246 | 0.02777 | -0.0437 | 54.901
14.5 | 1.5546 | 0.02934 | -0.0422 | 52.9857
15 | 1.5812 | 0.03123 | -0.0406 | 50.6308
15.5 | 1.6092 | 0.03294 | -0.039 | 48.8525
16 | 1.6333 | 0.03507 | -0.0373 | 46.5726
16.5 | 1.6543 | 0.03737 | -0.0354 | 44.2681
17 | 1.6759 | 0.03964 | -0.0336 | 42.278
17.5 | 1.6957 | 0.04212 | -0.0319 | 40.2588
18 | 1.718 | 0.0444 | -0.0305 | 38.6937
18.5 | 1.7344 | 0.0472 | -0.0287 | 36.7458
19 | 1.7496 | 0.05008 | -0.027 | 34.9361
19.5 | 1.7647 | 0.05292 | -0.0253 | 33.3466
20 | 1.7703 | 0.05649 | -0.0229 | 31.3383

## 123. Re 14M Mach 0.10 (1)
BIGFOIL.COM POLAR EXPORT
NACA66-616 a=0.5
NACA66-616 a=0.5 |  |  |  | Cl Max: | 1.593 | at alpha= | 12.5 | deg
JavaFoil+Calcfoil stall+Eppler ext transition |  |  |  | L/D Max: | 132.651 | at alpha= | 3.5 | deg
Re: | 14000000 |  |  | Cd Min: | 0.00512 | at alpha= | 0 | deg
Mach: | 0.1 |  |  | Cl=0 at alpha= | -3.9836 | deg
|  |  |  | @ Cl=0.1, Cd= | 0.0059037
|  |  |  | @ Cl=0.4, Cd= | 0.0058545
|  |  |  | @ Cl=0.6, Cd= | 0.005638
alpha (deg) | Cl | Cd | Cm | Cl/Cd
-15 | -0.581 | 0.1028 | -0.028 | -5.655
-14.5 | -0.589 | 0.09675 | -0.029 | -6.085
-14 | -0.593 | 0.09102 | -0.029 | -6.519
-13.5 | -0.595 | 0.08577 | -0.03 | -6.941
-13 | -0.594 | 0.08077 | -0.031 | -7.357
-12.5 | -0.59 | 0.07538 | -0.033 | -7.824
-12 | -0.582 | 0.0702 | -0.034 | -8.29
-11.5 | -0.569 | 0.06635 | -0.035 | -8.578
-11 | -0.556 | 0.05971 | -0.038 | -9.307
-10.5 | -0.548 | 0.04662 | -0.045 | -11.758
-10 | -0.607 | 0.01012 | -0.063 | -60
-9.5 | -0.585 | 0.00748 | -0.065 | -78.3
-9 | -0.549 | 0.00799 | -0.066 | -68.701
-8.5 | -0.506 | 0.00736 | -0.068 | -68.664
-8 | -0.459 | 0.00709 | -0.069 | -64.65
-7.5 | -0.407 | 0.00692 | -0.07 | -58.847
-7 | -0.353 | 0.00677 | -0.071 | -52.183
-6.5 | -0.298 | 0.0067 | -0.072 | -44.431
-6 | -0.24 | 0.00657 | -0.073 | -36.574
-5.5 | -0.182 | 0.00637 | -0.074 | -28.593
-5 | -0.123 | 0.00633 | -0.075 | -19.419
-4.5 | -0.063 | 0.00617 | -0.076 | -10.178
-4 | -0.002 | 0.00608 | -0.078 | -0.342
-3.5 | 0.059 | 0.00595 | -0.079 | 9.952
-3 | 0.121 | 0.00588 | -0.08 | 20.538
-2.5 | 0.183 | 0.00587 | -0.081 | 31.128
-2 | 0.245 | 0.0058 | -0.082 | 42.21
-1.5 | 0.308 | 0.00579 | -0.083 | 53.199
-1 | 0.37 | 0.00584 | -0.084 | 63.414
-0.5 | 0.432 | 0.00587 | -0.086 | 73.603
0 | 0.493 | 0.00512 | -0.087 | 96.277
0.5 | 0.554 | 0.0055 | -0.087 | 100.559
1 | 0.614 | 0.00568 | -0.088 | 108.11
1.5 | 0.674 | 0.00585 | -0.089 | 115.202
2 | 0.734 | 0.0061 | -0.09 | 120.426
2.5 | 0.794 | 0.00611 | -0.091 | 129.887
3 | 0.854 | 0.00648 | -0.092 | 131.805
3.5 | 0.914 | 0.00689 | -0.094 | 132.651
4 | 0.973 | 0.00739 | -0.095 | 131.697
4.5 | 1.024 | 0.00792 | -0.096 | 129.352
5 | 1.08 | 0.00835 | -0.097 | 129.422
5.5 | 1.134 | 0.0103 | -0.097 | 110.039
6 | 1.187 | 0.01081 | -0.098 | 109.808
6.5 | 1.239 | 0.01125 | -0.1 | 110.082
7 | 1.288 | 0.01172 | -0.101 | 109.933
7.5 | 1.336 | 0.0122 | -0.102 | 109.478
8 | 1.38 | 0.01272 | -0.103 | 108.529
8.5 | 1.422 | 0.01328 | -0.104 | 107.114
9 | 1.461 | 0.01388 | -0.105 | 105.243
9.5 | 1.497 | 0.01451 | -0.106 | 103.189
10 | 1.527 | 0.01523 | -0.107 | 100.304
10.5 | 1.551 | 0.01596 | -0.108 | 97.207
11 | 1.57 | 0.01666 | -0.108 | 94.239
11.5 | 1.583 | 0.01745 | -0.109 | 90.703
12 | 1.591 | 0.01825 | -0.11 | 87.179
12.5 | 1.593 | 0.01931 | -0.111 | 82.51
13 | 1.59 | 0.02006 | -0.112 | 79.26
13.5 | 1.581 | 0.02104 | -0.113 | 75.146
14 | 1.56 | 0.02239 | -0.114 | 69.688
14.5 | 1.534 | 0.02368 | -0.115 | 64.787
15 | 1.503 | 0.02496 | -0.116 | 60.201
15.5 | 1.466 | 0.02655 | -0.116 | 55.232
16 | 1.426 | 0.02787 | -0.117 | 51.167
16.5 | 1.382 | 0.02984 | -0.118 | 46.316
17 | 1.336 | 0.03147 | -0.119 | 42.447
17.5 | 1.286 | 0.0342 | -0.119 | 37.592

## 124. Re 14M Mach 0.10 (2)
BIGFOIL.COM POLAR EXPORT
NACA66-616 a=0.5
NACA66-616 a=0.5 |  |  |  | Cl Max: | 1.7597 | at alpha= | 20 | deg
XFOIL ncrit=9 |  |  |  | L/D Max: | 222.27 | at alpha= | 2.5 | deg
Re: | 14000000 |  |  | Cd Min: | 0.05888 | at alpha= | 20 | deg
Mach: | 0.1 |  |  | Cl=0 at alpha= | -4.2121 | deg
|  |  |  | @ Cl=0.1, Cd= | 0.0051164
|  |  |  | @ Cl=0.4, Cd= | 0.0046267
|  |  |  | @ Cl=0.6, Cd= | 0.0040489
alpha (deg) | Cl | Cd | Cm | Cl/Cd
-20 | -1.2582 | 0.03623 | -0.1256 | -34.7281
-19.5 | -1.2644 | 0.03199 | -0.1247 | -39.5249
-19 | -1.279 | 0.02774 | -0.1219 | -46.1067
-18.5 | -1.2861 | 0.02442 | -0.1179 | -52.6658
-18 | -1.2673 | 0.02279 | -0.1151 | -55.6077
-17.5 | -1.257 | 0.0208 | -0.1109 | -60.4327
-16 | -1.1978 | 0.01678 | -0.098 | -71.3826
-15.5 | -1.1748 | 0.01587 | -0.093 | -74.0265
-15 | -1.142 | 0.01481 | -0.0898 | -77.1101
-14.5 | -1.1021 | 0.0139 | -0.0877 | -79.2878
-14 | -1.0586 | 0.0131 | -0.0861 | -80.8092
-13.5 | -1.0134 | 0.0123 | -0.0847 | -82.3902
-13 | -0.9671 | 0.01149 | -0.0835 | -84.1688
-12.5 | -0.918 | 0.01085 | -0.0827 | -84.6083
-12 | -0.8677 | 0.01026 | -0.0821 | -84.5712
-11.5 | -0.8161 | 0.00975 | -0.0817 | -83.7026
-11 | -0.7635 | 0.00927 | -0.0814 | -82.3625
-10.5 | -0.7113 | 0.00872 | -0.0811 | -81.5711
-10 | -0.6631 | 0.00779 | -0.0802 | -85.122
-9.5 | -0.6074 | 0.00748 | -0.0805 | -81.2032
-9 | -0.5517 | 0.00718 | -0.0808 | -76.8384
-8.5 | -0.4953 | 0.00692 | -0.0812 | -71.5751
-8 | -0.4383 | 0.00672 | -0.0818 | -65.2232
-7.5 | -0.381 | 0.00652 | -0.0824 | -58.4356
-7 | -0.3235 | 0.00635 | -0.0831 | -50.9449
-6.5 | -0.2657 | 0.00616 | -0.0838 | -43.1331
-6 | -0.2081 | 0.00594 | -0.0845 | -35.0337
-5.5 | -0.1503 | 0.00573 | -0.0853 | -26.2304
-5 | -0.0921 | 0.00555 | -0.0861 | -16.5946
-4.5 | -0.0338 | 0.00539 | -0.087 | -6.2709
-4 | 0.0249 | 0.00526 | -0.088 | 4.7338
-3.5 | 0.0836 | 0.00515 | -0.089 | 16.233
-3 | 0.1422 | 0.00503 | -0.09 | 28.2704
-2.5 | 0.201 | 0.00491 | -0.091 | 40.9369
-2 | 0.2603 | 0.0048 | -0.0922 | 54.2292
-1.5 | 0.3193 | 0.0047 | -0.0933 | 67.9362
-1 | 0.3781 | 0.00466 | -0.0944 | 81.1373
-0.5 | 0.4372 | 0.00457 | -0.0956 | 95.6674
0 | 0.4951 | 0.00446 | -0.0966 | 111.009
0.5 | 0.5521 | 0.00422 | -0.0974 | 130.8294
1 | 0.6081 | 0.00402 | -0.0982 | 151.2687
1.5 | 0.6589 | 0.00334 | -0.0983 | 197.2754
2 | 0.7158 | 0.00337 | -0.0991 | 212.4036
2.5 | 0.7735 | 0.00348 | -0.1001 | 222.2701
3 | 0.8237 | 0.00397 | -0.0997 | 207.4811
3.5 | 0.8537 | 0.00514 | -0.0954 | 166.0895
4 | 0.8819 | 0.00602 | -0.0907 | 146.495
5 | 0.9126 | 0.00744 | -0.0759 | 122.6613
5.5 | 0.925 | 0.00856 | -0.0687 | 108.0607
6 | 0.9456 | 0.00962 | -0.0634 | 98.2952
6.5 | 0.9691 | 0.01072 | -0.0588 | 90.4011
7 | 0.9929 | 0.01189 | -0.0545 | 83.5071
7.5 | 1.0259 | 0.01277 | -0.0517 | 80.3367
8 | 1.0611 | 0.01362 | -0.0495 | 77.9075
8.5 | 1.0979 | 0.0144 | -0.0475 | 76.2431
9 | 1.131 | 0.01537 | -0.0451 | 73.5849
9.5 | 1.166 | 0.01629 | -0.0431 | 71.5777
10 | 1.1996 | 0.01729 | -0.0409 | 69.3811
10.5 | 1.2313 | 0.01836 | -0.0385 | 67.0643
11 | 1.2711 | 0.01927 | -0.0378 | 65.9626
11.5 | 1.3555 | 0.02075 | -0.0472 | 65.3253
12.5 | 1.4376 | 0.02363 | -0.0476 | 60.8379
13 | 1.4697 | 0.02513 | -0.046 | 58.4839
13.5 | 1.4993 | 0.02674 | -0.0442 | 56.0696
14 | 1.5274 | 0.02851 | -0.0424 | 53.5742
14.5 | 1.5554 | 0.03032 | -0.0407 | 51.2995
15 | 1.5844 | 0.03204 | -0.0391 | 49.4507
15.5 | 1.6087 | 0.03415 | -0.0372 | 47.1069
16 | 1.6356 | 0.03607 | -0.0356 | 45.3452
16.5 | 1.6543 | 0.03864 | -0.0334 | 42.8131
17 | 1.6774 | 0.04088 | -0.0317 | 41.0323
17.5 | 1.6978 | 0.04338 | -0.0299 | 39.1379
18 | 1.7158 | 0.04614 | -0.0282 | 37.1868
18.5 | 1.7353 | 0.04869 | -0.0265 | 35.6398
19 | 1.748 | 0.05186 | -0.0245 | 33.7061
19.5 | 1.7575 | 0.05528 | -0.0224 | 31.7927
20 | 1.7597 | 0.05888 | -0.0194 | 29.8862

## 125. Re 14M Mach 0.25 (1)
BIGFOIL.COM POLAR EXPORT
NACA66-616 a=0.5
NACA66-616 a=0.5 |  |  |  | Cl Max: | 1.555 | at alpha= | 11 | deg
JavaFoil+Calcfoil stall+Eppler ext transition |  |  |  | L/D Max: | 131.314 | at alpha= | 3.5 | deg
Re: | 14000000 |  |  | Cd Min: | 0.00545 | at alpha= | 0 | deg
Mach: | 0.25 |  |  | Cl=0 at alpha= | -3.9841 | deg
|  |  |  | @ Cl=0.1, Cd= | 0.0060276
|  |  |  | @ Cl=0.4, Cd= | 0.0058831
|  |  |  | @ Cl=0.6, Cd= | 0.0056781
alpha (deg) | Cl | Cd | Cm | Cl/Cd
-14 | -0.426 | 0.10072 | -0.028 | -4.229
-13.5 | -0.455 | 0.09506 | -0.028 | -4.784
-13 | -0.479 | 0.08759 | -0.03 | -5.463
-12.5 | -0.496 | 0.0829 | -0.03 | -5.983
-12 | -0.507 | 0.07625 | -0.031 | -6.654
-11.5 | -0.512 | 0.07131 | -0.032 | -7.183
-11 | -0.51 | 0.06679 | -0.033 | -7.643
-10.5 | -0.503 | 0.062 | -0.035 | -8.113
-10 | -0.49 | 0.05698 | -0.038 | -8.594
-9.5 | -0.473 | 0.05016 | -0.042 | -9.433
-9 | -0.531 | 0.00955 | -0.067 | -55.638
-8.5 | -0.506 | 0.0076 | -0.069 | -66.634
-8 | -0.462 | 0.00731 | -0.071 | -63.298
-7.5 | -0.413 | 0.00712 | -0.072 | -57.987
-7 | -0.359 | 0.00693 | -0.073 | -51.788
-6.5 | -0.303 | 0.00679 | -0.074 | -44.633
-6 | -0.245 | 0.00667 | -0.075 | -36.773
-5.5 | -0.186 | 0.00651 | -0.076 | -28.591
-5 | -0.126 | 0.00636 | -0.077 | -19.78
-4.5 | -0.064 | 0.0063 | -0.079 | -10.218
-4 | -0.002 | 0.00616 | -0.08 | -0.347
-3.5 | 0.061 | 0.00604 | -0.081 | 10.064
-3 | 0.124 | 0.00602 | -0.082 | 20.605
-2.5 | 0.188 | 0.00591 | -0.083 | 31.757
-2 | 0.252 | 0.00596 | -0.084 | 42.194
-1.5 | 0.317 | 0.00588 | -0.086 | 53.835
-1 | 0.38 | 0.00588 | -0.087 | 64.704
-0.5 | 0.444 | 0.00589 | -0.088 | 75.383
0 | 0.506 | 0.00545 | -0.089 | 92.776
0.5 | 0.568 | 0.00558 | -0.09 | 101.743
1 | 0.63 | 0.00577 | -0.091 | 109.123
1.5 | 0.692 | 0.00597 | -0.092 | 115.89
2 | 0.753 | 0.00587 | -0.093 | 128.236
2.5 | 0.815 | 0.0063 | -0.094 | 129.284
3 | 0.876 | 0.00668 | -0.095 | 131.168
3.5 | 0.937 | 0.00714 | -0.096 | 131.314
4 | 0.998 | 0.00769 | -0.097 | 129.855
4.5 | 1.05 | 0.00825 | -0.098 | 127.26
5 | 1.107 | 0.00872 | -0.099 | 126.95
5.5 | 1.162 | 0.01078 | -0.1 | 107.736
6 | 1.216 | 0.01132 | -0.101 | 107.36
6.5 | 1.268 | 0.01182 | -0.102 | 107.244
7 | 1.317 | 0.01231 | -0.103 | 106.939
7.5 | 1.363 | 0.01287 | -0.104 | 105.89
8 | 1.406 | 0.01347 | -0.105 | 104.423
8.5 | 1.446 | 0.01409 | -0.106 | 102.618
9 | 1.481 | 0.01478 | -0.107 | 100.173
9.5 | 1.512 | 0.01553 | -0.108 | 97.364
10 | 1.535 | 0.01628 | -0.109 | 94.304
10.5 | 1.549 | 0.01718 | -0.11 | 90.151
11 | 1.555 | 0.01803 | -0.111 | 86.265
11.5 | 1.553 | 0.01889 | -0.112 | 82.224
12 | 1.542 | 0.01995 | -0.113 | 77.29
12.5 | 1.522 | 0.02117 | -0.114 | 71.889
13 | 1.493 | 0.02231 | -0.115 | 66.905
13.5 | 1.454 | 0.02381 | -0.116 | 61.081
14 | 1.397 | 0.02527 | -0.117 | 55.261
14.5 | 1.329 | 0.02706 | -0.117 | 49.113
15 | 1.251 | 0.02928 | -0.118 | 42.733
15.5 | 1.166 | 0.03153 | -0.119 | 36.985
16 | 1.07 | 0.0354 | -0.119 | 30.236

## 126. Re 14M Mach 0.25 (2)
BIGFOIL.COM POLAR EXPORT
NACA66-616 a=0.5
NACA66-616 a=0.5 |  |  |  | Cl Max: | 1.7264 | at alpha= | 20 | deg
XFOIL ncrit=9 |  |  |  | L/D Max: | 228.914 | at alpha= | 2.5 | deg
Re: | 14000000 |  |  | Cd Min: | 0.18011 | at alpha= | -19.5 | deg
Mach: | 0.25 |  |  | Cl=0 at alpha= | -4.2265 | deg
|  |  |  | @ Cl=0.1, Cd= | 0.0051729
|  |  |  | @ Cl=0.4, Cd= | 0.0046698
|  |  |  | @ Cl=0.6, Cd= | 0.0041472
alpha (deg) | Cl | Cd | Cm | Cl/Cd
-19.5 | -0.4204 | 0.18011 | -0.0489 | -2.3341
-19 | -0.4182 | 0.16987 | -0.0546 | -2.4619
-18.5 | -0.4049 | 0.16275 | -0.0592 | -2.4879
-18 | -0.3894 | 0.15612 | -0.0637 | -2.4942
-17.5 | -0.3774 | 0.14873 | -0.0684 | -2.5375
-16.5 | -0.8515 | 0.04771 | -0.1343 | -17.8474
-16 | -0.9493 | 0.03445 | -0.1386 | -27.5559
-15.5 | -0.9848 | 0.0289 | -0.135 | -34.0761
-15 | -1.0377 | 0.0233 | -0.1268 | -44.5365
-14.5 | -1.0577 | 0.01978 | -0.1181 | -53.4732
-14 | -1.0547 | 0.01772 | -0.1098 | -59.5203
-13.5 | -1.0304 | 0.01584 | -0.1043 | -65.0505
-13 | -0.9934 | 0.01423 | -0.1004 | -69.8103
-12.5 | -0.9482 | 0.01303 | -0.0975 | -72.7705
-12 | -0.8992 | 0.012 | -0.0952 | -74.9333
-11.5 | -0.8486 | 0.01103 | -0.0932 | -76.9356
-11 | -0.7951 | 0.01024 | -0.0917 | -77.6465
-10.5 | -0.7396 | 0.00959 | -0.0905 | -77.122
-10 | -0.6829 | 0.00903 | -0.0897 | -75.6257
-9.5 | -0.6272 | 0.00839 | -0.0887 | -74.7557
-9 | -0.5747 | 0.0075 | -0.0875 | -76.6267
-8.5 | -0.5156 | 0.00717 | -0.0873 | -71.9107
-8 | -0.4557 | 0.00692 | -0.0873 | -65.8526
-7.5 | -0.3955 | 0.00669 | -0.0875 | -59.1181
-7 | -0.335 | 0.00649 | -0.0879 | -51.6179
-6 | -0.2141 | 0.00606 | -0.0888 | -35.33
-5.5 | -0.1541 | 0.00582 | -0.0893 | -26.4777
-5 | -0.0937 | 0.00562 | -0.0899 | -16.6726
-4.5 | -0.0332 | 0.00545 | -0.0907 | -6.0917
-4 | 0.0275 | 0.00531 | -0.0915 | 5.1789
-3 | 0.1491 | 0.00508 | -0.0934 | 29.3504
-2.5 | 0.2102 | 0.00494 | -0.0945 | 42.5506
-2 | 0.2714 | 0.00483 | -0.0956 | 56.1905
-1.5 | 0.3324 | 0.00473 | -0.0968 | 70.2748
-1 | 0.3931 | 0.00468 | -0.0979 | 83.9957
-0.5 | 0.4542 | 0.00459 | -0.0991 | 98.9542
0 | 0.5142 | 0.0045 | -0.1001 | 114.2667
0.5 | 0.573 | 0.00425 | -0.101 | 134.8235
1 | 0.6308 | 0.00403 | -0.1018 | 156.5261
1.5 | 0.6831 | 0.0033 | -0.1018 | 207
2 | 0.7416 | 0.00338 | -0.1026 | 219.4083
2.5 | 0.8012 | 0.0035 | -0.1036 | 228.9143
3 | 0.8564 | 0.00382 | -0.1037 | 224.1885
3.5 | 0.8832 | 0.00506 | -0.0984 | 174.5455
4 | 0.9032 | 0.00603 | -0.0916 | 149.7844
4.5 | 0.9053 | 0.00683 | -0.0811 | 132.5476
5 | 0.9211 | 0.00779 | -0.074 | 118.2413
5.5 | 0.9277 | 0.00926 | -0.0658 | 100.1836
6 | 0.9435 | 0.01066 | -0.0596 | 88.5084
6.5 | 0.968 | 0.01187 | -0.055 | 81.5501
7 | 0.9885 | 0.01333 | -0.05 | 74.156
7.5 | 1.022 | 0.01435 | -0.0472 | 71.2195
8 | 1.0595 | 0.01526 | -0.045 | 69.4299
8.5 | 1.0956 | 0.01626 | -0.0426 | 67.3801
9 | 1.1305 | 0.01736 | -0.0402 | 65.121
9.5 | 1.1674 | 0.01838 | -0.0381 | 63.5147
10 | 1.2002 | 0.01964 | -0.0355 | 61.11
10.5 | 1.2357 | 0.0207 | -0.0332 | 59.6957
11 | 1.2871 | 0.02213 | -0.0349 | 58.1609
11.5 | 1.3724 | 0.02396 | -0.0438 | 57.2788
12.5 | 1.4487 | 0.02723 | -0.0417 | 53.2024
13 | 1.479 | 0.0291 | -0.0395 | 50.8247
13.5 | 1.5093 | 0.03097 | -0.0372 | 48.7343
14 | 1.5369 | 0.0331 | -0.0349 | 46.432
14.5 | 1.568 | 0.03498 | -0.0329 | 44.8256
15 | 1.5933 | 0.03737 | -0.0306 | 42.6358
15.5 | 1.6136 | 0.04008 | -0.0279 | 40.2595
16 | 1.6387 | 0.04252 | -0.0257 | 38.5395
16.5 | 1.6597 | 0.04539 | -0.0234 | 36.5653
17 | 1.6786 | 0.04839 | -0.0211 | 34.689
17.5 | 1.698 | 0.05133 | -0.0187 | 33.0801
18 | 1.7056 | 0.05528 | -0.0159 | 30.8538
18.5 | 1.7148 | 0.05891 | -0.0131 | 29.1088
19 | 1.708 | 0.06207 | -0.007 | 27.5173
19.5 | 1.7175 | 0.0664 | -0.0055 | 25.866
20 | 1.7264 | 0.0712 | -0.0047 | 24.2472

## 127. Re 14M Mach 0.50 (1)
BIGFOIL.COM POLAR EXPORT
NACA66-616 a=0.5
NACA66-616 a=0.5 |  |  |  | Cl Max: | 1.462 | at alpha= | 8 | deg
JavaFoil+Calcfoil stall+Eppler ext transition |  |  |  | L/D Max: | 125.533 | at alpha= | 2 | deg
Re: | 14000000 |  |  | Cd Min: | 0.006 | at alpha= | 0.5 | deg
Mach: | 0.5 |  |  | Cl=0 at alpha= | -3.9855 | deg
|  |  |  | @ Cl=0.1, Cd= | 0.0064482
|  |  |  | @ Cl=0.4, Cd= | 0.0061246
|  |  |  | @ Cl=0.6, Cd= | 0.0061771
alpha (deg) | Cl | Cd | Cm | Cl/Cd
-20 | -0.904 | 0.16606 | -0.03 | -5.441
-19.5 | -0.879 | 0.14632 | -0.032 | -6.006
-19 | -0.85 | 0.14121 | -0.032 | -6.02
-18.5 | -0.821 | 0.13686 | -0.032 | -5.998
-18 | -0.793 | 0.12956 | -0.033 | -6.121
-17.5 | -0.766 | 0.12164 | -0.034 | -6.297
-17 | -0.735 | 0.12705 | -0.032 | -5.787
-16.5 | -0.709 | 0.11638 | -0.034 | -6.094
-16 | -0.68 | 0.11174 | -0.034 | -6.085
-15.5 | -0.653 | 0.10313 | -0.035 | -6.332
-15 | -0.628 | 0.0936 | -0.038 | -6.706
-14.5 | -0.603 | 0.08438 | -0.04 | -7.147
-14 | -0.601 | 0.05499 | -0.05 | -10.929
-13.5 | -0.635 | 0.01705 | -0.062 | -37.258
-13 | -0.509 | 0.08808 | -0.035 | -5.782
-12.5 | -0.482 | 0.08 | -0.037 | -6.026
-12 | -0.455 | 0.0735 | -0.038 | -6.187
-11.5 | -0.429 | 0.06566 | -0.042 | -6.541
-11 | -0.434 | 0.03164 | -0.06 | -13.723
-10.5 | -0.444 | 0.01155 | -0.071 | -38.43
-10 | -0.415 | 0.00992 | -0.073 | -41.859
-9.5 | -0.312 | 0.05923 | -0.038 | -5.265
-9 | -0.283 | 0.0592 | -0.037 | -4.781
-8.5 | -0.255 | 0.05388 | -0.038 | -4.732
-8 | -0.227 | 0.05261 | -0.038 | -4.309
-7.5 | -0.226 | 0.04944 | -0.039 | -4.563
-7 | -0.273 | 0.04615 | -0.039 | -5.916
-6.5 | -0.306 | 0.00778 | -0.083 | -39.371
-6 | -0.257 | 0.00747 | -0.084 | -34.451
-5.5 | -0.2 | 0.00721 | -0.085 | -27.683
-5 | -0.137 | 0.00701 | -0.086 | -19.517
-4.5 | -0.071 | 0.00682 | -0.088 | -10.362
-4 | -0.002 | 0.00662 | -0.089 | -0.356
-3.5 | 0.067 | 0.00649 | -0.09 | 10.372
-3 | 0.138 | 0.0064 | -0.092 | 21.571
-2.5 | 0.209 | 0.00624 | -0.093 | 33.497
-2 | 0.281 | 0.00619 | -0.094 | 45.325
-1.5 | 0.354 | 0.00617 | -0.095 | 57.397
-1 | 0.425 | 0.0061 | -0.096 | 69.74
-0.5 | 0.496 | 0.00609 | -0.097 | 81.461
0 | 0.561 | 0.0064 | -0.098 | 87.722
0.5 | 0.631 | 0.006 | -0.1 | 105.137
1 | 0.699 | 0.0063 | -0.101 | 111.019
1.5 | 0.768 | 0.00658 | -0.102 | 116.739
2 | 0.836 | 0.00666 | -0.103 | 125.533
2.5 | 0.905 | 0.00724 | -0.104 | 124.973
3 | 0.973 | 0.00776 | -0.105 | 125.396
3.5 | 1.041 | 0.00839 | -0.106 | 124.036
4 | 1.108 | 0.00915 | -0.108 | 121.137
4.5 | 1.162 | 0.00991 | -0.109 | 117.288
5 | 1.221 | 0.01253 | -0.11 | 97.471
5.5 | 1.28 | 0.0133 | -0.111 | 96.256
6 | 1.335 | 0.01403 | -0.112 | 95.149
6.5 | 1.382 | 0.01478 | -0.113 | 93.547
7 | 1.422 | 0.01563 | -0.114 | 91.025
7.5 | 1.451 | 0.01653 | -0.115 | 87.774
8 | 1.462 | 0.01767 | -0.117 | 82.726
8.5 | 1.443 | 0.01886 | -0.118 | 76.527
9 | 1.363 | 0.02042 | -0.119 | 66.738
9.5 | 0.894 | 0.02224 | -0.12 | 40.218
10 | 0.924 | 0.02431 | -0.121 | 38.017
10.5 | 0.957 | 0.02411 | -0.122 | 39.696
11 | 0.988 | 0.02576 | -0.123 | 38.341
11.5 | 1.017 | 0.02848 | -0.124 | 35.702
12 | 0.885 | 0.08401 | -0.07 | 10.538
12.5 | 1.079 | 0.02994 | -0.126 | 36.037
13 | 1.107 | 0.03305 | -0.127 | 33.491

## 128. Re 14M Mach 0.50 (2)
BIGFOIL.COM POLAR EXPORT
NACA66-616 a=0.5
NACA66-616 a=0.5 |  |  |  | Cl Max: | 1.4671 | at alpha= | 13 | deg
XFOIL ncrit=9 |  |  |  | L/D Max: | 255 | at alpha= | 3 | deg
Re: | 14000000 |  |  | Cd Min: | 0.15685 | at alpha= | 18 | deg
Mach: | 0.5 |  |  | Cl=0 at alpha= | -4.3016 | deg
|  |  |  | @ Cl=0.1, Cd= | 0.0054564
|  |  |  | @ Cl=0.4, Cd= | 0.0048995
|  |  |  | @ Cl=0.6, Cd= | 0.0046809
alpha (deg) | Cl | Cd | Cm | Cl/Cd
-13.5 | -0.1978 | 0.11002 | -0.1115 | -1.7979
-13 | -0.1876 | 0.10236 | -0.1162 | -1.8327
-12.5 | -0.1791 | 0.09469 | -0.121 | -1.8914
-12 | -0.1783 | 0.08618 | -0.1261 | -2.0689
-11.5 | -0.2114 | 0.07363 | -0.134 | -2.8711
-11 | -0.238 | 0.06265 | -0.1413 | -3.7989
-10.5 | -0.2735 | 0.04855 | -0.1541 | -5.6334
-10 | -0.3292 | 0.03802 | -0.1585 | -8.6586
-9.5 | -0.3704 | 0.03194 | -0.1543 | -11.5967
-9 | -0.4144 | 0.02724 | -0.1438 | -15.2129
-8.5 | -0.445 | 0.02095 | -0.1346 | -21.2411
-7.5 | -0.4281 | 0.01046 | -0.1198 | -40.9273
-7 | -0.3722 | 0.00845 | -0.1158 | -44.0473
-6.5 | -0.306 | 0.00751 | -0.1131 | -40.7457
-6 | -0.2368 | 0.00694 | -0.1112 | -34.121
-5.5 | -0.1668 | 0.00653 | -0.11 | -25.5436
-5 | -0.0978 | 0.00613 | -0.109 | -15.9543
-4.5 | -0.0279 | 0.00585 | -0.1087 | -4.7692
-4 | 0.0424 | 0.00562 | -0.1087 | 7.5445
-3.5 | 0.1128 | 0.00542 | -0.1091 | 20.8118
-3 | 0.1832 | 0.00525 | -0.1097 | 34.8952
-2.5 | 0.2535 | 0.00512 | -0.1106 | 49.5117
-2 | 0.3231 | 0.00499 | -0.1115 | 64.7495
-1.5 | 0.3927 | 0.00491 | -0.1126 | 79.9796
-1 | 0.4625 | 0.00481 | -0.1139 | 96.1538
-0.5 | 0.5327 | 0.00472 | -0.1152 | 112.8602
0 | 0.6015 | 0.00468 | -0.1164 | 128.5256
0.5 | 0.6684 | 0.00444 | -0.1173 | 150.5405
1 | 0.7329 | 0.00417 | -0.1178 | 175.7554
1.5 | 0.7908 | 0.00339 | -0.1174 | 233.2743
2 | 0.8584 | 0.00348 | -0.1182 | 246.6667
2.5 | 0.9251 | 0.00364 | -0.1188 | 254.1484
3 | 0.9894 | 0.00388 | -0.1187 | 255
3.5 | 1.0367 | 0.00442 | -0.1153 | 234.5475
4 | 1.0062 | 0.00579 | -0.0968 | 173.7824
4.5 | 0.9904 | 0.00767 | -0.0828 | 129.1265
5 | 0.9659 | 0.01038 | -0.0687 | 93.0539
5.5 | 0.9593 | 0.0129 | -0.0583 | 74.3643
6 | 0.9592 | 0.01544 | -0.0494 | 62.1244
6.5 | 0.9698 | 0.01786 | -0.0425 | 54.3001
7 | 0.9825 | 0.02035 | -0.0361 | 48.2801
7.5 | 1.0162 | 0.02209 | -0.0324 | 46.0027
8 | 1.0559 | 0.02365 | -0.0295 | 44.6469
8.5 | 1.0973 | 0.0252 | -0.0267 | 43.5437
9 | 1.1381 | 0.02687 | -0.0238 | 42.3558
9.5 | 1.1784 | 0.02861 | -0.0208 | 41.1884
10 | 1.2173 | 0.03048 | -0.0176 | 39.9377
10.5 | 1.2549 | 0.03243 | -0.0141 | 38.6957
11 | 1.3169 | 0.0349 | -0.0158 | 37.7335
11.5 | 1.3978 | 0.03859 | -0.0219 | 36.2218
12.5 | 1.4614 | 0.04524 | -0.0151 | 32.3033
13 | 1.4671 | 0.04998 | -0.0097 | 29.3537
13.5 | 1.4506 | 0.05626 | -0.0038 | 25.7839
14 | 1.4231 | 0.06295 | 0.0025 | 22.6068
14.5 | 1.3861 | 0.06999 | 0.0091 | 19.8043
15 | 1.352 | 0.07964 | 0.0105 | 16.9764
15.5 | 1.3196 | 0.09058 | 0.0092 | 14.5683
16 | 1.2863 | 0.10282 | 0.0055 | 12.5102
16.5 | 1.2546 | 0.1158 | -0.0001 | 10.8342
17 | 1.2263 | 0.12917 | -0.0073 | 9.4937
17.5 | 1.2018 | 0.14264 | -0.0154 | 8.4254
18 | 1.1764 | 0.15685 | -0.0246 | 7.5002

## 129. Re 16M Mach 0.00 (1)
BIGFOIL.COM POLAR EXPORT
NACA66-616 a=0.5
NACA66-616 a=0.5 |  |  |  | Cl Max: | 1.602 | at alpha= | 12.5 | deg
JavaFoil+Calcfoil stall+Eppler ext transition |  |  |  | L/D Max: | 130.446 | at alpha= | 3.5 | deg
Re: | 16000000 |  |  | Cd Min: | 0.00512 | at alpha= | 0 | deg
Mach: | 0 |  |  | Cl=0 at alpha= | -3.9836 | deg
|  |  |  | @ Cl=0.1, Cd= | 0.0058529
|  |  |  | @ Cl=0.4, Cd= | 0.0060168
|  |  |  | @ Cl=0.6, Cd= | 0.0059229
alpha (deg) | Cl | Cd | Cm | Cl/Cd
-15.5 | -0.6 | 0.10531 | -0.028 | -5.697
-15 | -0.606 | 0.10017 | -0.028 | -6.054
-14.5 | -0.611 | 0.0948 | -0.029 | -6.442
-14 | -0.612 | 0.09062 | -0.029 | -6.754
-13.5 | -0.612 | 0.08387 | -0.031 | -7.298
-13 | -0.608 | 0.07895 | -0.032 | -7.703
-12.5 | -0.601 | 0.0743 | -0.033 | -8.085
-12 | -0.592 | 0.06783 | -0.036 | -8.731
-11.5 | -0.577 | 0.06414 | -0.036 | -9.001
-11 | -0.567 | 0.05415 | -0.042 | -10.469
-10.5 | -0.644 | 0.00982 | -0.062 | -65.574
-10 | -0.619 | 0.00885 | -0.063 | -69.874
-9.5 | -0.589 | 0.00823 | -0.065 | -71.552
-9 | -0.549 | 0.0078 | -0.066 | -70.368
-8.5 | -0.505 | 0.00715 | -0.067 | -70.586
-8 | -0.458 | 0.00696 | -0.068 | -65.799
-7.5 | -0.406 | 0.00688 | -0.069 | -59.086
-7 | -0.352 | 0.00677 | -0.07 | -52.037
-6.5 | -0.296 | 0.00659 | -0.072 | -44.957
-6 | -0.239 | 0.00647 | -0.073 | -37.019
-5.5 | -0.181 | 0.00627 | -0.074 | -28.936
-5 | -0.122 | 0.00618 | -0.075 | -19.798
-4.5 | -0.063 | 0.0061 | -0.076 | -10.246
-4 | -0.002 | 0.00596 | -0.077 | -0.347
-3.5 | 0.059 | 0.0059 | -0.078 | 9.98
-3 | 0.12 | 0.00583 | -0.079 | 20.632
-2.5 | 0.182 | 0.00576 | -0.081 | 31.589
-2 | 0.244 | 0.00572 | -0.082 | 42.571
-1.5 | 0.307 | 0.0057 | -0.083 | 53.745
-1 | 0.368 | 0.00596 | -0.084 | 61.758
-0.5 | 0.43 | 0.00607 | -0.085 | 70.884
0 | 0.49 | 0.00512 | -0.086 | 95.676
0.5 | 0.55 | 0.0058 | -0.087 | 94.963
1 | 0.611 | 0.00595 | -0.088 | 102.695
1.5 | 0.671 | 0.00613 | -0.089 | 109.517
2 | 0.731 | 0.00634 | -0.09 | 115.216
2.5 | 0.79 | 0.00653 | -0.091 | 121.089
3 | 0.85 | 0.00655 | -0.092 | 129.822
3.5 | 0.909 | 0.00697 | -0.093 | 130.446
4 | 0.969 | 0.00744 | -0.094 | 130.263
4.5 | 1.02 | 0.00785 | -0.095 | 129.995
5 | 1.076 | 0.00826 | -0.096 | 130.254
5.5 | 1.13 | 0.01001 | -0.097 | 112.854
6 | 1.183 | 0.01048 | -0.098 | 112.924
6.5 | 1.235 | 0.01091 | -0.099 | 113.181
7 | 1.284 | 0.01133 | -0.1 | 113.332
7.5 | 1.331 | 0.01181 | -0.101 | 112.778
8 | 1.377 | 0.01231 | -0.102 | 111.802
8.5 | 1.419 | 0.01286 | -0.103 | 110.327
9 | 1.458 | 0.01346 | -0.104 | 108.354
9.5 | 1.494 | 0.01405 | -0.105 | 106.397
10 | 1.526 | 0.01469 | -0.106 | 103.897
10.5 | 1.551 | 0.01537 | -0.107 | 100.898
11 | 1.571 | 0.01608 | -0.108 | 97.703
11.5 | 1.587 | 0.01687 | -0.109 | 94.083
12 | 1.597 | 0.01754 | -0.11 | 91.069
12.5 | 1.602 | 0.01852 | -0.111 | 86.502
13 | 1.602 | 0.01929 | -0.112 | 83.086
13.5 | 1.597 | 0.02021 | -0.113 | 79.034
14 | 1.581 | 0.02144 | -0.114 | 73.705
14.5 | 1.559 | 0.02268 | -0.114 | 68.763
15 | 1.533 | 0.02385 | -0.115 | 64.263
15.5 | 1.502 | 0.02527 | -0.116 | 59.429
16 | 1.468 | 0.02635 | -0.117 | 55.688
16.5 | 1.429 | 0.02818 | -0.118 | 50.729
17 | 1.388 | 0.02968 | -0.118 | 46.773
17.5 | 1.344 | 0.03206 | -0.119 | 41.938

## 130. Re 16M Mach 0.00 (2)
BIGFOIL.COM POLAR EXPORT
NACA66-616 a=0.5
NACA66-616 a=0.5 |  |  |  | Cl Max: | 1.7875 | at alpha= | 20 | deg
XFOIL ncrit=9 |  |  |  | L/D Max: | 218.125 | at alpha= | 2.5 | deg
Re: | 16000000 |  |  | Cd Min: | 0.05573 | at alpha= | 20 | deg
Mach: | 0 |  |  | Cl=0 at alpha= | -4.2024 | deg
|  |  |  | @ Cl=0.1, Cd= | 0.0049931
|  |  |  | @ Cl=0.4, Cd= | 0.0045289
|  |  |  | @ Cl=0.6, Cd= | 0.0041193
alpha (deg) | Cl | Cd | Cm | Cl/Cd
-20 | -1.3549 | 0.02764 | -0.1182 | -49.0195
-19.5 | -1.3461 | 0.02525 | -0.1157 | -53.3109
-19 | -1.3396 | 0.02292 | -0.1124 | -58.4468
-18.5 | -1.3307 | 0.02087 | -0.1086 | -63.7614
-18 | -1.3081 | 0.01965 | -0.1056 | -66.57
-17.5 | -1.2889 | 0.01831 | -0.1018 | -70.3932
-17 | -1.2653 | 0.01723 | -0.0982 | -73.4359
-16.5 | -1.2407 | 0.01627 | -0.0942 | -76.2569
-16 | -1.2184 | 0.01538 | -0.0894 | -79.2198
-15.5 | -1.1834 | 0.01464 | -0.0867 | -80.8333
-15 | -1.1437 | 0.01383 | -0.0848 | -82.697
-14.5 | -1.1014 | 0.01307 | -0.0834 | -84.2693
-14 | -1.0565 | 0.01237 | -0.0822 | -85.4082
-13.5 | -1.0106 | 0.01166 | -0.0813 | -86.6724
-13 | -0.9641 | 0.01091 | -0.0803 | -88.3685
-12.5 | -0.9149 | 0.01034 | -0.0798 | -88.4816
-12 | -0.8645 | 0.00982 | -0.0795 | -88.0346
-11.5 | -0.8129 | 0.00936 | -0.0794 | -86.8483
-11 | -0.7605 | 0.00891 | -0.0793 | -85.3535
-10.5 | -0.7084 | 0.0084 | -0.0792 | -84.3333
-10 | -0.6601 | 0.00753 | -0.0785 | -87.6627
-9.5 | -0.6049 | 0.00724 | -0.0789 | -83.5497
-9 | -0.5495 | 0.00697 | -0.0793 | -78.8379
-8.5 | -0.4938 | 0.00671 | -0.0798 | -73.5917
-8 | -0.4372 | 0.00651 | -0.0805 | -67.1582
-7.5 | -0.3803 | 0.00633 | -0.0812 | -60.079
-7 | -0.323 | 0.00615 | -0.0819 | -52.5203
-6.5 | -0.2655 | 0.00596 | -0.0828 | -44.547
-6 | -0.2079 | 0.00578 | -0.0836 | -35.9689
-5.5 | -0.1504 | 0.00558 | -0.0844 | -26.9534
-5 | -0.0926 | 0.00541 | -0.0853 | -17.1165
-4.5 | -0.0347 | 0.00525 | -0.0862 | -6.6095
-4 | 0.0236 | 0.00513 | -0.0872 | 4.6004
-3.5 | 0.082 | 0.00503 | -0.0882 | 16.3022
-3 | 0.1405 | 0.00491 | -0.0893 | 28.6151
-2.5 | 0.1992 | 0.00478 | -0.0904 | 41.6736
-2 | 0.258 | 0.00469 | -0.0915 | 55.0107
-1.5 | 0.3164 | 0.00462 | -0.0926 | 68.4848
-1 | 0.3753 | 0.00455 | -0.0938 | 82.4835
-0.5 | 0.4337 | 0.0045 | -0.0949 | 96.3778
0 | 0.4918 | 0.0044 | -0.096 | 111.7727
0.5 | 0.5482 | 0.00425 | -0.0968 | 128.9882
1 | 0.6037 | 0.00411 | -0.0975 | 146.8856
1.5 | 0.6573 | 0.00384 | -0.0979 | 171.1719
2 | 0.7106 | 0.00339 | -0.0984 | 209.6165
2.5 | 0.7678 | 0.00352 | -0.0994 | 218.125
3 | 0.8099 | 0.00435 | -0.0975 | 186.1839
3.5 | 0.8422 | 0.00536 | -0.0937 | 157.1269
4 | 0.8735 | 0.00613 | -0.0897 | 142.4959
4.5 | 0.8974 | 0.00664 | -0.0839 | 135.1506
5 | 0.9071 | 0.00746 | -0.0756 | 121.5952
5.5 | 0.9215 | 0.00851 | -0.0688 | 108.2844
6 | 0.9486 | 0.00934 | -0.0645 | 101.5632
6.5 | 0.9709 | 0.01044 | -0.0598 | 92.9981
7 | 0.9991 | 0.0114 | -0.0561 | 87.6404
7.5 | 1.0346 | 0.01217 | -0.0538 | 85.0123
8 | 1.07 | 0.01294 | -0.0516 | 82.6893
8.5 | 1.1049 | 0.01378 | -0.0494 | 80.1814
9 | 1.1407 | 0.01459 | -0.0474 | 78.1837
9.5 | 1.1746 | 0.0155 | -0.0453 | 75.7806
10 | 1.2074 | 0.0165 | -0.043 | 73.1758
10.5 | 1.2421 | 0.01743 | -0.0411 | 71.2622
11 | 1.2727 | 0.01847 | -0.0387 | 68.9063
11.5 | 1.3294 | 0.01954 | -0.042 | 68.0348
12 | 1.4106 | 0.02101 | -0.0509 | 67.1395
13 | 1.4804 | 0.02375 | -0.0488 | 62.3326
13.5 | 1.509 | 0.02541 | -0.0471 | 59.3861
14 | 1.5375 | 0.02707 | -0.0453 | 56.7972
14.5 | 1.5673 | 0.02867 | -0.0438 | 54.6669
15 | 1.5952 | 0.03045 | -0.0423 | 52.3875
15.5 | 1.6208 | 0.03233 | -0.0405 | 50.133
16 | 1.6453 | 0.0344 | -0.0388 | 47.8285
16.5 | 1.6691 | 0.03648 | -0.0371 | 45.7538
17 | 1.6905 | 0.03881 | -0.0353 | 43.5584
17.5 | 1.7139 | 0.04093 | -0.0338 | 41.8739
18 | 1.7325 | 0.04358 | -0.0321 | 39.7545
18.5 | 1.7508 | 0.04623 | -0.0305 | 37.8715
19 | 1.7678 | 0.04891 | -0.0288 | 36.1439
19.5 | 1.7794 | 0.05218 | -0.027 | 34.1012
20 | 1.7875 | 0.05573 | -0.0251 | 32.0743

## 131. Re 16M Mach 0.10 (1)
BIGFOIL.COM POLAR EXPORT
NACA66-616 a=0.5
NACA66-616 a=0.5 |  |  |  | Cl Max: | 1.594 | at alpha= | 12.5 | deg
JavaFoil+Calcfoil stall+Eppler ext transition |  |  |  | L/D Max: | 130.243 | at alpha= | 4 | deg
Re: | 16000000 |  |  | Cd Min: | 0.00516 | at alpha= | 0 | deg
Mach: | 0.1 |  |  | Cl=0 at alpha= | -3.9836 | deg
|  |  |  | @ Cl=0.1, Cd= | 0.0058436
|  |  |  | @ Cl=0.4, Cd= | 0.0060126
|  |  |  | @ Cl=0.6, Cd= | 0.0059287
alpha (deg) | Cl | Cd | Cm | Cl/Cd
-15.5 | -0.572 | 0.10737 | -0.027 | -5.325
-15 | -0.581 | 0.10138 | -0.028 | -5.735
-14.5 | -0.589 | 0.09608 | -0.029 | -6.128
-14 | -0.593 | 0.09043 | -0.029 | -6.562
-13.5 | -0.596 | 0.08532 | -0.031 | -6.981
-13 | -0.595 | 0.08011 | -0.032 | -7.422
-12.5 | -0.591 | 0.0738 | -0.034 | -8.009
-12 | -0.583 | 0.06873 | -0.035 | -8.485
-11.5 | -0.57 | 0.06581 | -0.035 | -8.655
-11 | -0.557 | 0.05822 | -0.039 | -9.575
-10.5 | -0.62 | 0.01366 | -0.06 | -45.376
-10 | -0.611 | 0.00947 | -0.063 | -64.583
-9.5 | -0.587 | 0.00783 | -0.065 | -74.902
-9 | -0.549 | 0.00787 | -0.066 | -69.751
-8.5 | -0.506 | 0.00716 | -0.068 | -70.642
-8 | -0.459 | 0.00698 | -0.069 | -65.716
-7.5 | -0.407 | 0.00689 | -0.07 | -59.105
-7 | -0.353 | 0.00676 | -0.071 | -52.235
-6.5 | -0.298 | 0.00658 | -0.072 | -45.235
-6 | -0.24 | 0.00649 | -0.073 | -37.044
-5.5 | -0.182 | 0.00632 | -0.074 | -28.802
-5 | -0.123 | 0.00622 | -0.075 | -19.775
-4.5 | -0.063 | 0.00606 | -0.076 | -10.361
-4 | -0.002 | 0.00601 | -0.078 | -0.346
-3.5 | 0.059 | 0.00587 | -0.079 | 10.085
-3 | 0.121 | 0.00583 | -0.08 | 20.734
-2.5 | 0.183 | 0.00577 | -0.081 | 31.667
-2 | 0.245 | 0.00575 | -0.082 | 42.565
-1.5 | 0.308 | 0.00572 | -0.083 | 53.853
-1 | 0.37 | 0.00594 | -0.084 | 62.337
-0.5 | 0.432 | 0.00609 | -0.086 | 70.924
0 | 0.492 | 0.00516 | -0.086 | 95.409
0.5 | 0.553 | 0.00579 | -0.087 | 95.502
1 | 0.614 | 0.00597 | -0.088 | 102.767
1.5 | 0.674 | 0.00618 | -0.089 | 109.112
2 | 0.734 | 0.00635 | -0.09 | 115.621
2.5 | 0.794 | 0.00657 | -0.091 | 120.818
3 | 0.854 | 0.00658 | -0.092 | 129.731
3.5 | 0.914 | 0.00703 | -0.094 | 129.943
4 | 0.973 | 0.00747 | -0.095 | 130.243
4.5 | 1.025 | 0.00791 | -0.096 | 129.498
5 | 1.081 | 0.00833 | -0.097 | 129.754
5.5 | 1.135 | 0.01011 | -0.097 | 112.248
6 | 1.188 | 0.01056 | -0.099 | 112.542
6.5 | 1.24 | 0.01099 | -0.1 | 112.829
7 | 1.289 | 0.01143 | -0.101 | 112.831
7.5 | 1.337 | 0.01193 | -0.102 | 112.051
8 | 1.382 | 0.01243 | -0.103 | 111.153
8.5 | 1.423 | 0.01299 | -0.104 | 109.592
9 | 1.462 | 0.01362 | -0.105 | 107.397
9.5 | 1.498 | 0.0142 | -0.106 | 105.511
10 | 1.529 | 0.01486 | -0.107 | 102.88
10.5 | 1.552 | 0.01557 | -0.108 | 99.716
11 | 1.571 | 0.01625 | -0.109 | 96.676
11.5 | 1.584 | 0.01702 | -0.11 | 93.066
12 | 1.592 | 0.0178 | -0.11 | 89.447
12.5 | 1.594 | 0.01883 | -0.111 | 84.66
13 | 1.591 | 0.01956 | -0.112 | 81.373
13.5 | 1.582 | 0.02052 | -0.113 | 77.112
14 | 1.562 | 0.02185 | -0.114 | 71.485
14.5 | 1.535 | 0.02311 | -0.115 | 66.435
15 | 1.504 | 0.02435 | -0.116 | 61.755
15.5 | 1.467 | 0.02588 | -0.116 | 56.711
16 | 1.427 | 0.02746 | -0.117 | 51.971
16.5 | 1.383 | 0.02905 | -0.118 | 47.619
17 | 1.337 | 0.03061 | -0.119 | 43.668
17.5 | 1.287 | 0.03323 | -0.119 | 38.724

## 132. Re 16M Mach 0.10 (2)
BIGFOIL.COM POLAR EXPORT
NACA66-616 a=0.5
NACA66-616 a=0.5 |  |  |  | Cl Max: | 1.7831 | at alpha= | 20 | deg
XFOIL ncrit=9 |  |  |  | L/D Max: | 219.545 | at alpha= | 2.5 | deg
Re: | 16000000 |  |  | Cd Min: | 0.05789 | at alpha= | 20 | deg
Mach: | 0.1 |  |  | Cl=0 at alpha= | -4.2048 | deg
|  |  |  | @ Cl=0.1, Cd= | 0.0050052
|  |  |  | @ Cl=0.4, Cd= | 0.0045313
|  |  |  | @ Cl=0.6, Cd= | 0.004121
alpha (deg) | Cl | Cd | Cm | Cl/Cd
-20 | -1.304 | 0.0327 | -0.1251 | -39.8777
-19.5 | -1.3039 | 0.02927 | -0.1233 | -44.5473
-19 | -1.3105 | 0.02582 | -0.1201 | -50.7552
-18.5 | -1.311 | 0.023 | -0.1161 | -57
-18 | -1.2912 | 0.0215 | -0.113 | -60.0558
-17.5 | -1.2775 | 0.01976 | -0.1089 | -64.6508
-17 | -1.2572 | 0.01843 | -0.1049 | -68.2149
-16.5 | -1.2343 | 0.01727 | -0.1008 | -71.4708
-16 | -1.2127 | 0.01616 | -0.0959 | -75.0433
-15.5 | -1.1868 | 0.01535 | -0.0913 | -77.316
-14.5 | -1.1072 | 0.01362 | -0.087 | -81.2922
-14 | -1.0631 | 0.01283 | -0.0854 | -82.8605
-13.5 | -1.0173 | 0.01206 | -0.0841 | -84.3532
-13 | -0.9703 | 0.0113 | -0.083 | -85.8673
-12.5 | -0.921 | 0.01067 | -0.0822 | -86.3168
-12 | -0.8708 | 0.01006 | -0.0816 | -86.5606
-11.5 | -0.8193 | 0.00952 | -0.0812 | -86.0609
-11 | -0.7661 | 0.00908 | -0.081 | -84.3722
-10.5 | -0.7132 | 0.00857 | -0.0808 | -83.2205
-10 | -0.6606 | 0.00801 | -0.0806 | -82.4719
-9.5 | -0.6097 | 0.0073 | -0.0801 | -83.5205
-9 | -0.5535 | 0.00703 | -0.0805 | -78.734
-8.5 | -0.4974 | 0.00675 | -0.0809 | -73.6889
-8 | -0.4403 | 0.00655 | -0.0814 | -67.2214
-7.5 | -0.3829 | 0.00635 | -0.0821 | -60.2992
-7 | -0.3251 | 0.00617 | -0.0828 | -52.6904
-6.5 | -0.2672 | 0.00598 | -0.0835 | -44.6823
-6 | -0.2091 | 0.0058 | -0.0843 | -36.0517
-5.5 | -0.1511 | 0.0056 | -0.0851 | -26.9821
-5 | -0.0929 | 0.00542 | -0.086 | -17.1402
-4.5 | -0.0346 | 0.00526 | -0.0869 | -6.5779
-4 | 0.024 | 0.00514 | -0.0878 | 4.6693
-3.5 | 0.0829 | 0.00504 | -0.0889 | 16.4484
-3 | 0.1418 | 0.00492 | -0.0899 | 28.8211
-2.5 | 0.2009 | 0.00479 | -0.091 | 41.9415
-2 | 0.26 | 0.00469 | -0.0921 | 55.4371
-1.5 | 0.3188 | 0.00463 | -0.0932 | 68.8553
-1 | 0.378 | 0.00455 | -0.0944 | 83.0769
-0.5 | 0.4367 | 0.0045 | -0.0955 | 97.0444
0 | 0.4952 | 0.00441 | -0.0966 | 112.2902
0.5 | 0.552 | 0.00425 | -0.0974 | 129.8824
1 | 0.6078 | 0.0041 | -0.0981 | 148.2439
1.5 | 0.6617 | 0.00384 | -0.0986 | 172.3177
2 | 0.7152 | 0.0034 | -0.099 | 210.3529
2.5 | 0.7728 | 0.00352 | -0.1 | 219.5455
3.5 | 0.8466 | 0.00537 | -0.0941 | 157.6536
4 | 0.8764 | 0.00616 | -0.0897 | 142.2727
4.5 | 0.8958 | 0.00668 | -0.0828 | 134.1018
5 | 0.9079 | 0.00752 | -0.075 | 120.7314
5.5 | 0.9217 | 0.00863 | -0.0681 | 106.8019
6.5 | 0.971 | 0.01062 | -0.0591 | 91.4313
7 | 0.9989 | 0.01162 | -0.0553 | 85.9639
7.5 | 1.0334 | 0.01245 | -0.0528 | 83.004
8 | 1.0694 | 0.01323 | -0.0506 | 80.8314
8.5 | 1.1052 | 0.01406 | -0.0485 | 78.606
9 | 1.1393 | 0.01498 | -0.0463 | 76.0547
9.5 | 1.1756 | 0.01582 | -0.0444 | 74.311
10 | 1.2077 | 0.0169 | -0.042 | 71.4615
10.5 | 1.2428 | 0.01784 | -0.0401 | 69.6637
11 | 1.2735 | 0.0189 | -0.0376 | 67.381
11.5 | 1.3337 | 0.02003 | -0.0415 | 66.5851
12 | 1.4139 | 0.02169 | -0.0503 | 65.1867
13 | 1.4813 | 0.02455 | -0.0476 | 60.3381
13.5 | 1.512 | 0.02607 | -0.0458 | 57.9977
14 | 1.5396 | 0.02788 | -0.044 | 55.2224
14.5 | 1.571 | 0.02942 | -0.0425 | 53.399
15 | 1.5976 | 0.03134 | -0.0407 | 50.9764
15.5 | 1.6217 | 0.0334 | -0.0387 | 48.5539
16 | 1.6473 | 0.03545 | -0.037 | 46.4683
16.5 | 1.6692 | 0.03779 | -0.0351 | 44.1704
17 | 1.6934 | 0.03992 | -0.0335 | 42.4198
17.5 | 1.7133 | 0.04249 | -0.0316 | 40.3224
18 | 1.7319 | 0.04516 | -0.0299 | 38.3503
18.5 | 1.7509 | 0.04781 | -0.0282 | 36.622
19 | 1.7623 | 0.05113 | -0.0262 | 34.467
19.5 | 1.7737 | 0.05448 | -0.0243 | 32.5569
20 | 1.7831 | 0.05789 | -0.0223 | 30.8015

## 133. Re 16M Mach 0.25 (1)
BIGFOIL.COM POLAR EXPORT
NACA66-616 a=0.5
NACA66-616 a=0.5 |  |  |  | Cl Max: | 1.556 | at alpha= | 11 | deg
JavaFoil+Calcfoil stall+Eppler ext transition |  |  |  | L/D Max: | 129.145 | at alpha= | 3 | deg
Re: | 16000000 |  |  | Cd Min: | 0.00549 | at alpha= | -0.5 | deg
Mach: | 0.25 |  |  | Cl=0 at alpha= | -3.9841 | deg
|  |  |  | @ Cl=0.1, Cd= | 0.0059429
|  |  |  | @ Cl=0.4, Cd= | 0.0058544
|  |  |  | @ Cl=0.6, Cd= | 0.0059965
alpha (deg) | Cl | Cd | Cm | Cl/Cd
-14 | -0.426 | 0.10003 | -0.028 | -4.258
-13.5 | -0.455 | 0.09417 | -0.029 | -4.83
-13 | -0.479 | 0.08691 | -0.03 | -5.507
-12.5 | -0.496 | 0.08225 | -0.031 | -6.031
-12 | -0.508 | 0.07609 | -0.032 | -6.671
-11.5 | -0.512 | 0.07101 | -0.033 | -7.214
-11 | -0.511 | 0.0664 | -0.034 | -7.692
-10.5 | -0.503 | 0.06169 | -0.036 | -8.158
-10 | -0.49 | 0.05654 | -0.038 | -8.667
-9.5 | -0.475 | 0.04877 | -0.043 | -9.737
-9 | -0.536 | 0.00891 | -0.067 | -60.167
-8.5 | -0.506 | 0.00747 | -0.069 | -67.741
-8 | -0.462 | 0.0072 | -0.071 | -64.276
-7.5 | -0.413 | 0.00708 | -0.072 | -58.318
-7 | -0.359 | 0.00692 | -0.073 | -51.85
-6.5 | -0.303 | 0.0067 | -0.074 | -45.216
-6 | -0.245 | 0.00659 | -0.075 | -37.229
-5.5 | -0.186 | 0.00643 | -0.076 | -28.95
-5 | -0.126 | 0.00629 | -0.077 | -20.023
-4.5 | -0.064 | 0.00619 | -0.079 | -10.398
-4 | -0.002 | 0.00604 | -0.08 | -0.353
-3.5 | 0.061 | 0.00598 | -0.081 | 10.162
-3 | 0.124 | 0.00592 | -0.082 | 20.953
-2.5 | 0.188 | 0.00586 | -0.083 | 32.054
-2 | 0.252 | 0.00585 | -0.084 | 43.022
-1.5 | 0.317 | 0.00576 | -0.086 | 54.951
-1 | 0.38 | 0.00602 | -0.087 | 63.219
-0.5 | 0.444 | 0.00549 | -0.088 | 80.929
0 | 0.505 | 0.00576 | -0.089 | 87.724
0.5 | 0.567 | 0.00589 | -0.09 | 96.29
1 | 0.629 | 0.00609 | -0.091 | 103.44
1.5 | 0.691 | 0.00629 | -0.092 | 109.891
2 | 0.753 | 0.00654 | -0.093 | 115.234
2.5 | 0.815 | 0.00639 | -0.094 | 127.482
3 | 0.876 | 0.00678 | -0.095 | 129.145
3.5 | 0.937 | 0.00728 | -0.096 | 128.739
4 | 0.998 | 0.00778 | -0.097 | 128.378
4.5 | 1.051 | 0.00823 | -0.098 | 127.657
5 | 1.108 | 0.00869 | -0.099 | 127.547
5.5 | 1.163 | 0.01057 | -0.1 | 109.993
6 | 1.217 | 0.01108 | -0.101 | 109.829
6.5 | 1.268 | 0.01155 | -0.102 | 109.795
7 | 1.318 | 0.01206 | -0.103 | 109.253
7.5 | 1.364 | 0.01258 | -0.104 | 108.449
8 | 1.407 | 0.01315 | -0.105 | 107.056
8.5 | 1.447 | 0.01375 | -0.106 | 105.206
9 | 1.482 | 0.0145 | -0.107 | 102.184
9.5 | 1.513 | 0.01515 | -0.108 | 99.852
10 | 1.536 | 0.01589 | -0.109 | 96.709
10.5 | 1.55 | 0.01677 | -0.11 | 92.471
11 | 1.556 | 0.01768 | -0.111 | 88.007
11.5 | 1.554 | 0.01843 | -0.112 | 84.336
12 | 1.543 | 0.01947 | -0.113 | 79.285
12.5 | 1.523 | 0.02071 | -0.114 | 73.565
13 | 1.494 | 0.02189 | -0.115 | 68.251
13.5 | 1.455 | 0.02323 | -0.116 | 62.663
14 | 1.398 | 0.02461 | -0.117 | 56.798
14.5 | 1.33 | 0.02637 | -0.118 | 50.436
15 | 1.252 | 0.02859 | -0.118 | 43.813
15.5 | 1.166 | 0.03124 | -0.119 | 37.327
16 | 1.072 | 0.03427 | -0.119 | 31.283

## 134. Re 16M Mach 0.25 (2)
BIGFOIL.COM POLAR EXPORT
NACA66-616 a=0.5
NACA66-616 a=0.5 |  |  |  | Cl Max: | 1.744 | at alpha= | 19 | deg
XFOIL ncrit=9 |  |  |  | L/D Max: | 228.205 | at alpha= | 2.5 | deg
Re: | 16000000 |  |  | Cd Min: | 0.17654 | at alpha= | -19.5 | deg
Mach: | 0.25 |  |  | Cl=0 at alpha= | -4.2191 | deg
|  |  |  | @ Cl=0.1, Cd= | 0.0050537
|  |  |  | @ Cl=0.4, Cd= | 0.0045632
|  |  |  | @ Cl=0.6, Cd= | 0.0041897
alpha (deg) | Cl | Cd | Cm | Cl/Cd
-19.5 | -0.4329 | 0.17654 | -0.0501 | -2.4521
-19 | -0.4187 | 0.16965 | -0.0548 | -2.468
-18.5 | -0.4052 | 0.16249 | -0.0594 | -2.4937
-18 | -0.3897 | 0.15587 | -0.0639 | -2.5002
-17.5 | -0.3772 | 0.14859 | -0.0686 | -2.5385
-17 | -0.7963 | 0.06574 | -0.119 | -12.1129
-16.5 | -0.8703 | 0.04543 | -0.1363 | -19.1569
-15.5 | -1.0118 | 0.02737 | -0.1338 | -36.9675
-15 | -1.0612 | 0.02213 | -0.125 | -47.953
-14.5 | -1.0689 | 0.01931 | -0.117 | -55.3547
-14 | -1.0654 | 0.01735 | -0.1084 | -61.4063
-13.5 | -1.0375 | 0.01545 | -0.1034 | -67.1521
-13 | -0.9993 | 0.0139 | -0.0997 | -71.8921
-12.5 | -0.9531 | 0.01274 | -0.0969 | -74.8116
-12 | -0.9034 | 0.01175 | -0.0947 | -76.8851
-11.5 | -0.8519 | 0.01082 | -0.0927 | -78.7338
-11 | -0.7983 | 0.01001 | -0.0912 | -79.7502
-10.5 | -0.7429 | 0.00935 | -0.09 | -79.4545
-10 | -0.6858 | 0.00882 | -0.0892 | -77.7551
-9.5 | -0.629 | 0.00826 | -0.0884 | -76.1501
-9 | -0.5769 | 0.00735 | -0.0871 | -78.4898
-8.5 | -0.5176 | 0.00702 | -0.0869 | -73.7322
-8 | -0.458 | 0.00674 | -0.0869 | -67.9525
-7.5 | -0.3976 | 0.00651 | -0.0872 | -61.0753
-7 | -0.3369 | 0.0063 | -0.0875 | -53.4762
-5.5 | -0.155 | 0.00569 | -0.0891 | -27.2408
-5 | -0.0946 | 0.0055 | -0.0898 | -17.2
-4.5 | -0.0341 | 0.00533 | -0.0905 | -6.3977
-4 | 0.0266 | 0.00519 | -0.0914 | 5.1252
-3.5 | 0.0876 | 0.00508 | -0.0923 | 17.2441
-3 | 0.1489 | 0.00495 | -0.0934 | 30.0808
-2.5 | 0.21 | 0.00482 | -0.0945 | 43.5685
-2 | 0.2711 | 0.00471 | -0.0956 | 57.5584
-1.5 | 0.3319 | 0.00465 | -0.0967 | 71.3763
-1 | 0.3931 | 0.00457 | -0.0979 | 86.0175
-0.5 | 0.4539 | 0.00451 | -0.0991 | 100.643
0 | 0.5144 | 0.00444 | -0.1002 | 115.8559
1 | 0.6307 | 0.0041 | -0.1017 | 153.8293
2 | 0.7413 | 0.00339 | -0.1026 | 218.6726
2.5 | 0.801 | 0.00351 | -0.1036 | 228.2051
3 | 0.849 | 0.00411 | -0.1023 | 206.5693
3.5 | 0.8735 | 0.00533 | -0.0966 | 163.8837
4 | 0.8909 | 0.00615 | -0.0891 | 144.8618
4.5 | 0.8985 | 0.00693 | -0.0798 | 129.6537
5 | 0.9168 | 0.00786 | -0.0732 | 116.6412
5.5 | 0.9243 | 0.00932 | -0.0652 | 99.1738
6 | 0.9443 | 0.01058 | -0.0597 | 89.2533
6.5 | 0.9693 | 0.01179 | -0.0552 | 82.2137
7 | 0.9946 | 0.01304 | -0.0509 | 76.273
7.5 | 1.0303 | 0.01397 | -0.0483 | 73.7509
8 | 1.0674 | 0.01487 | -0.046 | 71.7821
8.5 | 1.1029 | 0.0159 | -0.0435 | 69.3648
9 | 1.1406 | 0.01686 | -0.0414 | 67.6512
9.5 | 1.1751 | 0.018 | -0.039 | 65.2833
10 | 1.2099 | 0.01915 | -0.0367 | 63.1802
10.5 | 1.2455 | 0.02027 | -0.0344 | 61.4455
11 | 1.2742 | 0.02154 | -0.0311 | 59.1551
11.5 | 1.3515 | 0.02315 | -0.0383 | 58.3801
12 | 1.4348 | 0.02495 | -0.0467 | 57.507
12.5 | 1.4484 | 0.0265 | -0.0405 | 54.6566
13 | 1.4923 | 0.0284 | -0.041 | 52.5458
13.5 | 1.522 | 0.03034 | -0.0387 | 50.1648
14.5 | 1.5814 | 0.03429 | -0.0344 | 46.1184
15 | 1.607 | 0.03665 | -0.0321 | 43.8472
15.5 | 1.6304 | 0.0391 | -0.0295 | 41.6982
16 | 1.6542 | 0.04169 | -0.0273 | 39.6786
16.5 | 1.6757 | 0.04451 | -0.025 | 37.6477
17 | 1.6973 | 0.04729 | -0.0227 | 35.8913
17.5 | 1.7142 | 0.0505 | -0.0203 | 33.9446
18 | 1.724 | 0.05435 | -0.0177 | 31.7203
18.5 | 1.736 | 0.05802 | -0.0153 | 29.9207
19 | 1.744 | 0.06176 | -0.0125 | 28.2383
19.5 | 1.7319 | 0.06512 | -0.0059 | 26.5955
20 | 1.7408 | 0.06975 | -0.0048 | 24.9577

## 135. Re 16M Mach 0.50 (1)
BIGFOIL.COM POLAR EXPORT
NACA66-616 a=0.5
NACA66-616 a=0.5 |  |  |  | Cl Max: | 1.463 | at alpha= | 8 | deg
JavaFoil+Calcfoil stall+Eppler ext transition |  |  |  | L/D Max: | 123.526 | at alpha= | 3 | deg
Re: | 16000000 |  |  | Cd Min: | 0.00577 | at alpha= | -2.5 | deg
Mach: | 0.5 |  |  | Cl=0 at alpha= | -3.9855 | deg
|  |  |  | @ Cl=0.1, Cd= | 0.0063928
|  |  |  | @ Cl=0.4, Cd= | 0.0060082
|  |  |  | @ Cl=0.6, Cd= | 0.006457
alpha (deg) | Cl | Cd | Cm | Cl/Cd
-20 | -0.903 | 0.17218 | -0.03 | -5.247
-19.5 | -0.877 | 0.15523 | -0.031 | -5.652
-19 | -0.849 | 0.14753 | -0.032 | -5.754
-18.5 | -0.82 | 0.14373 | -0.032 | -5.707
-18 | -0.792 | 0.13661 | -0.032 | -5.797
-17.5 | -0.765 | 0.12887 | -0.033 | -5.933
-17 | -0.736 | 0.12628 | -0.033 | -5.824
-16.5 | -0.709 | 0.11748 | -0.034 | -6.035
-16 | -0.681 | 0.10944 | -0.034 | -6.219
-15.5 | -0.654 | 0.10206 | -0.036 | -6.407
-15 | -0.629 | 0.09142 | -0.039 | -6.885
-14.5 | -0.607 | 0.08034 | -0.042 | -7.553
-14 | -0.627 | 0.03597 | -0.056 | -17.437
-13.5 | -0.64 | 0.01543 | -0.063 | -41.447
-13 | -0.509 | 0.08808 | -0.035 | -5.783
-12.5 | -0.482 | 0.0792 | -0.037 | -6.091
-12 | -0.455 | 0.07271 | -0.039 | -6.262
-11.5 | -0.431 | 0.06382 | -0.044 | -6.751
-11 | -0.472 | 0.01335 | -0.068 | -35.358
-10.5 | -0.446 | 0.01084 | -0.071 | -41.152
-10 | -0.416 | 0.00961 | -0.073 | -43.268
-9.5 | -0.312 | 0.05924 | -0.038 | -5.266
-9 | -0.283 | 0.05875 | -0.037 | -4.818
-8.5 | -0.255 | 0.05363 | -0.038 | -4.757
-8 | -0.227 | 0.05239 | -0.038 | -4.327
-7.5 | -0.226 | 0.04923 | -0.039 | -4.582
-7 | -0.273 | 0.04612 | -0.039 | -5.919
-6.5 | -0.306 | 0.00772 | -0.083 | -39.694
-6 | -0.257 | 0.00736 | -0.084 | -34.978
-5.5 | -0.2 | 0.00708 | -0.085 | -28.199
-5 | -0.137 | 0.00688 | -0.086 | -19.884
-4.5 | -0.071 | 0.00665 | -0.088 | -10.615
-4 | -0.002 | 0.00655 | -0.089 | -0.36
-3.5 | 0.067 | 0.00643 | -0.09 | 10.479
-3 | 0.138 | 0.00635 | -0.092 | 21.727
-2.5 | 0.209 | 0.00577 | -0.093 | 36.248
-2 | 0.281 | 0.00611 | -0.094 | 45.97
-1.5 | 0.354 | 0.00606 | -0.095 | 58.411
-1 | 0.425 | 0.00598 | -0.096 | 71.101
-0.5 | 0.496 | 0.00633 | -0.097 | 78.407
0 | 0.561 | 0.00657 | -0.098 | 85.342
0.5 | 0.63 | 0.00637 | -0.1 | 98.848
1 | 0.699 | 0.00662 | -0.101 | 105.548
1.5 | 0.768 | 0.00697 | -0.102 | 110.111
2 | 0.836 | 0.00732 | -0.103 | 114.315
2.5 | 0.905 | 0.00735 | -0.104 | 123.148
3 | 0.973 | 0.00788 | -0.105 | 123.526
3.5 | 1.041 | 0.00856 | -0.106 | 121.539
4 | 1.108 | 0.00925 | -0.108 | 119.867
4.5 | 1.162 | 0.00986 | -0.109 | 117.868
5 | 1.222 | 0.01226 | -0.11 | 99.673
5.5 | 1.281 | 0.013 | -0.111 | 98.524
6 | 1.335 | 0.01371 | -0.112 | 97.408
6.5 | 1.383 | 0.01444 | -0.113 | 95.807
7 | 1.423 | 0.01527 | -0.114 | 93.213
7.5 | 1.452 | 0.01616 | -0.116 | 89.874
8 | 1.463 | 0.0173 | -0.117 | 84.574
8.5 | 1.445 | 0.01845 | -0.118 | 78.297
9 | 1.364 | 0.01996 | -0.119 | 68.313
9.5 | 0.895 | 0.02168 | -0.12 | 41.28
10 | 0.925 | 0.02381 | -0.121 | 38.845
10.5 | 0.958 | 0.02355 | -0.122 | 40.659
11 | 0.988 | 0.02515 | -0.123 | 39.293
11.5 | 1.018 | 0.02769 | -0.124 | 36.748
12 | 0.889 | 0.08196 | -0.075 | 10.851
12.5 | 1.08 | 0.02921 | -0.126 | 36.954
13 | 1.108 | 0.03232 | -0.127 | 34.28

## 136. Re 16M Mach 0.50 (2)
BIGFOIL.COM POLAR EXPORT
NACA66-616 a=0.5
NACA66-616 a=0.5 |  |  |  | Cl Max: | 1.4659 | at alpha= | 13.5 | deg
XFOIL ncrit=9 |  |  |  | L/D Max: | 254.742 | at alpha= | 3 | deg
Re: | 16000000 |  |  | Cd Min: | 0.16987 | at alpha= | 18.5 | deg
Mach: | 0.5 |  |  | Cl=0 at alpha= | -4.2924 | deg
|  |  |  | @ Cl=0.1, Cd= | 0.0053023
|  |  |  | @ Cl=0.4, Cd= | 0.0047784
|  |  |  | @ Cl=0.6, Cd= | 0.0045811
alpha (deg) | Cl | Cd | Cm | Cl/Cd
-13.5 | -0.1626 | 0.10349 | -0.0942 | -1.5712
-13 | -0.1553 | 0.09557 | -0.0994 | -1.625
-12 | -0.1701 | 0.07505 | -0.1119 | -2.2665
-11.5 | -0.1935 | 0.0629 | -0.119 | -3.0763
-11 | -0.2287 | 0.04952 | -0.1273 | -4.6183
-10.5 | -0.2766 | 0.03239 | -0.1429 | -8.5397
-10 | -0.3385 | 0.02208 | -0.1483 | -15.3306
-9.5 | -0.3901 | 0.0164 | -0.145 | -23.7866
-9 | -0.4356 | 0.01263 | -0.1353 | -34.4893
-8.5 | -0.4709 | 0.00741 | -0.1262 | -63.5493
-7.5 | -0.4366 | 0.00975 | -0.119 | -44.7795
-7 | -0.3795 | 0.00792 | -0.1149 | -47.9167
-6.5 | -0.3108 | 0.00718 | -0.1124 | -43.2869
-6 | -0.2406 | 0.00668 | -0.1106 | -36.018
-5.5 | -0.1694 | 0.00634 | -0.1096 | -26.7192
-5 | -0.0998 | 0.00597 | -0.1087 | -16.7169
-4.5 | -0.0294 | 0.00569 | -0.1084 | -5.167
-4 | 0.0414 | 0.00546 | -0.1085 | 7.5824
-3.5 | 0.112 | 0.00527 | -0.109 | 21.2524
-3 | 0.1826 | 0.00511 | -0.1096 | 35.7339
-2.5 | 0.253 | 0.005 | -0.1105 | 50.6
-2 | 0.3227 | 0.00488 | -0.1115 | 66.127
-1.5 | 0.3926 | 0.00479 | -0.1126 | 81.9624
-1 | 0.4629 | 0.00468 | -0.1139 | 98.9103
-0.5 | 0.5327 | 0.00462 | -0.1152 | 115.303
0 | 0.6019 | 0.00458 | -0.1165 | 131.4192
0.5 | 0.6686 | 0.00443 | -0.1173 | 150.9255
1 | 0.7338 | 0.00419 | -0.1179 | 175.1313
1.5 | 0.7957 | 0.00369 | -0.1181 | 215.6369
2 | 0.8584 | 0.00347 | -0.1182 | 247.3775
2.5 | 0.9246 | 0.00365 | -0.1187 | 253.3151
3 | 0.9884 | 0.00388 | -0.1185 | 254.7423
3.5 | 1.0198 | 0.00471 | -0.1121 | 216.518
4 | 0.9846 | 0.00615 | -0.0929 | 160.0976
4.5 | 0.9752 | 0.00802 | -0.0803 | 121.596
5 | 0.9519 | 0.01076 | -0.0666 | 88.4665
5.5 | 0.9502 | 0.01312 | -0.057 | 72.4238
6.5 | 0.9705 | 0.01775 | -0.0425 | 54.6761
7 | 0.9857 | 0.02014 | -0.0364 | 48.9424
7.5 | 1.0241 | 0.02165 | -0.0332 | 47.3025
8 | 1.0641 | 0.0232 | -0.0303 | 45.8664
8.5 | 1.1066 | 0.02468 | -0.0275 | 44.8379
9 | 1.1462 | 0.02641 | -0.0245 | 43.4002
9.5 | 1.1889 | 0.028 | -0.0217 | 42.4607
10 | 1.2273 | 0.02994 | -0.0184 | 40.992
11 | 1.2994 | 0.03384 | -0.0107 | 38.3983
11.5 | 1.3847 | 0.0372 | -0.0173 | 37.2231
12 | 1.4618 | 0.0411 | -0.0224 | 35.5669
13.5 | 1.4659 | 0.05572 | -0.005 | 26.3083
14 | 1.4352 | 0.06298 | 0.0008 | 22.7882
14.5 | 1.3956 | 0.06942 | 0.0088 | 20.1037
15 | 1.3606 | 0.07876 | 0.0108 | 17.2753
15.5 | 1.3286 | 0.08952 | 0.0098 | 14.8414
16 | 1.2949 | 0.10175 | 0.0062 | 12.7263
16.5 | 1.263 | 0.11467 | 0.0007 | 11.0142
17 | 1.2338 | 0.12812 | -0.0064 | 9.63
17.5 | 1.2061 | 0.14195 | -0.0148 | 8.4967
18 | 1.181 | 0.15612 | -0.024 | 7.5647
18.5 | 1.1613 | 0.16987 | -0.0332 | 6.8364

## 137. Re 18M Mach 0.00 (1)
BIGFOIL.COM POLAR EXPORT
NACA66-616 a=0.5
NACA66-616 a=0.5 |  |  |  | Cl Max: | 1.603 | at alpha= | 12.5 | deg
JavaFoil+Calcfoil stall+Eppler ext transition |  |  |  | L/D Max: | 131.086 | at alpha= | 5 | deg
Re: | 18000000 |  |  | Cd Min: | 0.00531 | at alpha= | 0 | deg
Mach: | 0 |  |  | Cl=0 at alpha= | -3.9836 | deg
|  |  |  | @ Cl=0.1, Cd= | 0.0057864
|  |  |  | @ Cl=0.4, Cd= | 0.0061684
|  |  |  | @ Cl=0.6, Cd= | 0.0061357
alpha (deg) | Cl | Cd | Cm | Cl/Cd
-15.5 | -0.6 | 0.10485 | -0.028 | -5.722
-15 | -0.607 | 0.10021 | -0.028 | -6.053
-14.5 | -0.611 | 0.09434 | -0.029 | -6.477
-14 | -0.612 | 0.09029 | -0.03 | -6.781
-13.5 | -0.612 | 0.08362 | -0.031 | -7.322
-13 | -0.609 | 0.07821 | -0.033 | -7.783
-12.5 | -0.601 | 0.07359 | -0.034 | -8.17
-12 | -0.591 | 0.06867 | -0.035 | -8.608
-11.5 | -0.583 | 0.05948 | -0.039 | -9.797
-11 | -0.616 | 0.02506 | -0.054 | -24.58
-10.5 | -0.648 | 0.00916 | -0.062 | -70.783
-10 | -0.62 | 0.00867 | -0.063 | -71.502
-9.5 | -0.589 | 0.00811 | -0.065 | -72.615
-9 | -0.549 | 0.00777 | -0.066 | -70.639
-8.5 | -0.505 | 0.00707 | -0.067 | -71.482
-8 | -0.458 | 0.00696 | -0.068 | -65.789
-7.5 | -0.406 | 0.0068 | -0.069 | -59.755
-7 | -0.352 | 0.00665 | -0.07 | -52.974
-6.5 | -0.296 | 0.00651 | -0.072 | -45.506
-6 | -0.239 | 0.00639 | -0.073 | -37.504
-5.5 | -0.181 | 0.00623 | -0.074 | -29.098
-5 | -0.122 | 0.00608 | -0.075 | -20.115
-4.5 | -0.063 | 0.00601 | -0.076 | -10.404
-4 | -0.002 | 0.00591 | -0.077 | -0.35
-3.5 | 0.059 | 0.00582 | -0.078 | 10.128
-3 | 0.12 | 0.00577 | -0.079 | 20.844
-2.5 | 0.182 | 0.00572 | -0.081 | 31.8
-2 | 0.244 | 0.00575 | -0.082 | 42.401
-1.5 | 0.307 | 0.00589 | -0.083 | 52.074
-1 | 0.368 | 0.00606 | -0.084 | 60.753
-0.5 | 0.43 | 0.00627 | -0.085 | 68.613
0 | 0.49 | 0.00531 | -0.086 | 92.319
0.5 | 0.55 | 0.00598 | -0.087 | 91.964
1 | 0.611 | 0.00617 | -0.088 | 98.905
1.5 | 0.671 | 0.00633 | -0.089 | 105.88
2 | 0.731 | 0.00652 | -0.09 | 112.142
2.5 | 0.791 | 0.00669 | -0.091 | 118.105
3 | 0.85 | 0.00699 | -0.092 | 121.655
3.5 | 0.91 | 0.00704 | -0.093 | 129.305
4 | 0.969 | 0.00744 | -0.094 | 130.299
4.5 | 1.021 | 0.0078 | -0.095 | 130.801
5 | 1.077 | 0.00821 | -0.096 | 131.086
5.5 | 1.13 | 0.00983 | -0.097 | 115.011
6 | 1.184 | 0.01028 | -0.098 | 115.2
6.5 | 1.235 | 0.01069 | -0.099 | 115.566
7 | 1.285 | 0.0111 | -0.1 | 115.727
7.5 | 1.332 | 0.01157 | -0.101 | 115.103
8 | 1.377 | 0.01205 | -0.102 | 114.318
8.5 | 1.42 | 0.01258 | -0.103 | 112.813
9 | 1.459 | 0.01317 | -0.104 | 110.819
9.5 | 1.496 | 0.01375 | -0.105 | 108.801
10 | 1.527 | 0.01442 | -0.106 | 105.907
10.5 | 1.552 | 0.01507 | -0.107 | 102.976
11 | 1.573 | 0.01575 | -0.108 | 99.843
11.5 | 1.588 | 0.0165 | -0.109 | 96.21
12 | 1.598 | 0.01716 | -0.11 | 93.15
12.5 | 1.603 | 0.01811 | -0.111 | 88.545
13 | 1.603 | 0.01885 | -0.112 | 85.058
13.5 | 1.598 | 0.01976 | -0.113 | 80.875
14 | 1.582 | 0.02104 | -0.114 | 75.166
14.5 | 1.56 | 0.02216 | -0.114 | 70.397
15 | 1.534 | 0.02335 | -0.115 | 65.691
15.5 | 1.503 | 0.02475 | -0.116 | 60.724
16 | 1.469 | 0.02585 | -0.117 | 56.805
16.5 | 1.43 | 0.0275 | -0.118 | 52.002
17 | 1.389 | 0.02903 | -0.118 | 47.862
17.5 | 1.345 | 0.03128 | -0.119 | 43.013

## 138. Re 18M Mach 0.00 (2)
BIGFOIL.COM POLAR EXPORT
NACA66-616 a=0.5
NACA66-616 a=0.5 |  |  |  | Cl Max: | 1.8026 | at alpha= | 20 | deg
XFOIL ncrit=9 |  |  |  | L/D Max: | 212.75 | at alpha= | 2.5 | deg
Re: | 18000000 |  |  | Cd Min: | 0.05483 | at alpha= | 20 | deg
Mach: | 0 |  |  | Cl=0 at alpha= | -4.1961 | deg
|  |  |  | @ Cl=0.1, Cd= | 0.0048789
|  |  |  | @ Cl=0.4, Cd= | 0.0044528
|  |  |  | @ Cl=0.6, Cd= | 0.0041854
alpha (deg) | Cl | Cd | Cm | Cl/Cd
-20 | -1.3797 | 0.02606 | -0.1168 | -52.9432
-19.5 | -1.369 | 0.02391 | -0.1141 | -57.2564
-19 | -1.3593 | 0.02184 | -0.1107 | -62.239
-18.5 | -1.3471 | 0.02002 | -0.1069 | -67.2877
-18 | -1.3237 | 0.01888 | -0.1039 | -70.1112
-17.5 | -1.303 | 0.01764 | -0.1001 | -73.8662
-17 | -1.2786 | 0.01663 | -0.0964 | -76.8851
-16.5 | -1.2539 | 0.01573 | -0.0923 | -79.7139
-16 | -1.2298 | 0.01494 | -0.0876 | -82.3159
-15.5 | -1.1912 | 0.0142 | -0.0856 | -83.8873
-15 | -1.1503 | 0.01344 | -0.0839 | -85.5878
-14.5 | -1.1062 | 0.01277 | -0.0827 | -86.6249
-13.5 | -1.0137 | 0.01147 | -0.0808 | -88.3784
-13 | -0.9667 | 0.01076 | -0.0799 | -89.842
-12.5 | -0.9173 | 0.0102 | -0.0795 | -89.9314
-12 | -0.867 | 0.00965 | -0.0791 | -89.8446
-11.5 | -0.8155 | 0.00917 | -0.0789 | -88.9313
-11 | -0.7626 | 0.00875 | -0.079 | -87.1543
-10.5 | -0.7099 | 0.00828 | -0.079 | -85.7367
-10 | -0.6578 | 0.00774 | -0.0789 | -84.9871
-9 | -0.551 | 0.00685 | -0.0791 | -80.438
-8.5 | -0.4954 | 0.00657 | -0.0795 | -75.4033
-8 | -0.4388 | 0.00637 | -0.0802 | -68.8854
-7.5 | -0.3817 | 0.00618 | -0.0809 | -61.7638
-7 | -0.3243 | 0.00599 | -0.0817 | -54.1402
-6.5 | -0.2667 | 0.00582 | -0.0825 | -45.8247
-6 | -0.209 | 0.00564 | -0.0834 | -37.0567
-5.5 | -0.1512 | 0.00548 | -0.0843 | -27.5912
-5 | -0.0934 | 0.00531 | -0.0852 | -17.5895
-4.5 | -0.0355 | 0.00515 | -0.0861 | -6.8932
-4 | 0.0229 | 0.00503 | -0.0871 | 4.5527
-3 | 0.1403 | 0.0048 | -0.0892 | 29.2292
-2.5 | 0.199 | 0.00469 | -0.0903 | 42.4307
-2 | 0.2575 | 0.00461 | -0.0914 | 55.8568
-1.5 | 0.3162 | 0.00454 | -0.0926 | 69.6476
-1 | 0.3749 | 0.00447 | -0.0937 | 83.8702
-0.5 | 0.4334 | 0.00443 | -0.0948 | 97.833
0 | 0.4912 | 0.0044 | -0.0959 | 111.6364
0.5 | 0.5476 | 0.00428 | -0.0966 | 127.9439
1 | 0.603 | 0.00418 | -0.0973 | 144.2584
1.5 | 0.6574 | 0.00397 | -0.0979 | 165.5919
2 | 0.71 | 0.00342 | -0.0983 | 207.6023
2.5 | 0.7659 | 0.0036 | -0.099 | 212.75
3 | 0.8029 | 0.00464 | -0.0962 | 173.0388
3.5 | 0.8375 | 0.00551 | -0.0929 | 151.9964
4 | 0.8701 | 0.0062 | -0.089 | 140.3387
4.5 | 0.8925 | 0.0067 | -0.0829 | 133.209
5 | 0.903 | 0.00755 | -0.0748 | 119.6026
5.5 | 0.9217 | 0.00847 | -0.0688 | 108.8194
6 | 0.9506 | 0.00926 | -0.0649 | 102.6566
6.5 | 0.9739 | 0.0103 | -0.0602 | 94.5534
7 | 1.0056 | 0.01114 | -0.0571 | 90.2693
7.5 | 1.0412 | 0.01188 | -0.0548 | 87.6431
8 | 1.0767 | 0.01265 | -0.0526 | 85.1146
8.5 | 1.1118 | 0.01346 | -0.0504 | 82.6003
9 | 1.1479 | 0.01425 | -0.0484 | 80.5544
9.5 | 1.1813 | 0.01518 | -0.0462 | 77.8195
10 | 1.2166 | 0.01607 | -0.0443 | 75.7063
10.5 | 1.2498 | 0.01706 | -0.0422 | 73.2591
11 | 1.2822 | 0.01807 | -0.04 | 70.9574
11.5 | 1.3096 | 0.01903 | -0.0368 | 68.8177
12 | 1.3924 | 0.02039 | -0.0461 | 68.2884
12.5 | 1.4681 | 0.02193 | -0.0541 | 66.9448
13 | 1.4761 | 0.02316 | -0.0471 | 63.7349
13.5 | 1.5186 | 0.02493 | -0.0483 | 60.9146
14 | 1.5499 | 0.02637 | -0.0468 | 58.7751
14.5 | 1.5782 | 0.02809 | -0.0452 | 56.1837
15 | 1.6086 | 0.02964 | -0.0438 | 54.2713
15.5 | 1.6305 | 0.03181 | -0.0417 | 51.2575
16 | 1.657 | 0.03369 | -0.0401 | 49.1837
16.5 | 1.6808 | 0.03581 | -0.0384 | 46.9366
17 | 1.7034 | 0.03803 | -0.0368 | 44.791
17.5 | 1.7268 | 0.04015 | -0.0352 | 43.0087
18 | 1.7436 | 0.04293 | -0.0334 | 40.615
18.5 | 1.7664 | 0.04519 | -0.032 | 39.0883
19 | 1.7788 | 0.04829 | -0.0301 | 36.8358
19.5 | 1.7913 | 0.0515 | -0.0283 | 34.7825
20 | 1.8026 | 0.05483 | -0.0266 | 32.8762

## 139. Re 18M Mach 0.10 (1)
BIGFOIL.COM POLAR EXPORT
NACA66-616 a=0.5
NACA66-616 a=0.5 |  |  |  | Cl Max: | 1.595 | at alpha= | 12.5 | deg
JavaFoil+Calcfoil stall+Eppler ext transition |  |  |  | L/D Max: | 130.452 | at alpha= | 5 | deg
Re: | 18000000 |  |  | Cd Min: | 0.00531 | at alpha= | 0 | deg
Mach: | 0.1 |  |  | Cl=0 at alpha= | -3.9836 | deg
|  |  |  | @ Cl=0.1, Cd= | 0.0057836
|  |  |  | @ Cl=0.4, Cd= | 0.0061607
|  |  |  | @ Cl=0.6, Cd= | 0.0061553
alpha (deg) | Cl | Cd | Cm | Cl/Cd
-15.5 | -0.572 | 0.10689 | -0.028 | -5.35
-15 | -0.581 | 0.10093 | -0.028 | -5.761
-14.5 | -0.589 | 0.09631 | -0.029 | -6.115
-14 | -0.594 | 0.09052 | -0.03 | -6.559
-13.5 | -0.596 | 0.08485 | -0.031 | -7.023
-13 | -0.595 | 0.07939 | -0.032 | -7.492
-12.5 | -0.59 | 0.0751 | -0.033 | -7.854
-12 | -0.584 | 0.06784 | -0.036 | -8.609
-11.5 | -0.573 | 0.06234 | -0.038 | -9.196
-11 | -0.559 | 0.05717 | -0.04 | -9.77
-10.5 | -0.64 | 0.00983 | -0.062 | -65.06
-10 | -0.614 | 0.00907 | -0.063 | -67.724
-9.5 | -0.588 | 0.00824 | -0.065 | -71.394
-9 | -0.549 | 0.00785 | -0.066 | -69.923
-8.5 | -0.506 | 0.00748 | -0.068 | -67.61
-8 | -0.459 | 0.00697 | -0.069 | -65.852
-7.5 | -0.407 | 0.00681 | -0.07 | -59.794
-7 | -0.353 | 0.00669 | -0.071 | -52.843
-6.5 | -0.298 | 0.00649 | -0.072 | -45.817
-6 | -0.24 | 0.00637 | -0.073 | -37.765
-5.5 | -0.182 | 0.00625 | -0.074 | -29.153
-5 | -0.123 | 0.00615 | -0.075 | -19.978
-4.5 | -0.063 | 0.00601 | -0.076 | -10.457
-4 | -0.002 | 0.00591 | -0.078 | -0.352
-3.5 | 0.059 | 0.00581 | -0.079 | 10.186
-3 | 0.121 | 0.00577 | -0.08 | 20.955
-2.5 | 0.183 | 0.00571 | -0.081 | 31.993
-2 | 0.245 | 0.00571 | -0.082 | 42.872
-1.5 | 0.308 | 0.0059 | -0.083 | 52.226
-1 | 0.37 | 0.00603 | -0.084 | 61.359
-0.5 | 0.432 | 0.0063 | -0.086 | 68.57
0 | 0.492 | 0.00531 | -0.086 | 92.757
0.5 | 0.553 | 0.00603 | -0.087 | 91.761
1 | 0.613 | 0.00619 | -0.088 | 99.099
1.5 | 0.674 | 0.00637 | -0.089 | 105.78
2 | 0.734 | 0.00653 | -0.09 | 112.442
2.5 | 0.794 | 0.00674 | -0.091 | 117.811
3 | 0.854 | 0.00704 | -0.093 | 121.339
3.5 | 0.914 | 0.00709 | -0.094 | 128.897
4 | 0.974 | 0.00748 | -0.095 | 130.173
4.5 | 1.025 | 0.00787 | -0.096 | 130.286
5 | 1.081 | 0.00829 | -0.097 | 130.452
5.5 | 1.135 | 0.00992 | -0.098 | 114.504
6 | 1.189 | 0.01036 | -0.099 | 114.812
6.5 | 1.241 | 0.01078 | -0.1 | 115.102
7 | 1.29 | 0.01121 | -0.101 | 115.057
7.5 | 1.337 | 0.01168 | -0.102 | 114.551
8 | 1.382 | 0.01216 | -0.103 | 113.649
8.5 | 1.424 | 0.01271 | -0.104 | 112.069
9 | 1.463 | 0.01332 | -0.105 | 109.84
9.5 | 1.499 | 0.0139 | -0.106 | 107.801
10 | 1.529 | 0.0146 | -0.107 | 104.76
10.5 | 1.553 | 0.01527 | -0.108 | 101.716
11 | 1.572 | 0.01589 | -0.109 | 98.929
11.5 | 1.585 | 0.01664 | -0.11 | 95.25
12 | 1.593 | 0.0174 | -0.111 | 91.567
12.5 | 1.595 | 0.01842 | -0.111 | 86.594
13 | 1.593 | 0.01914 | -0.112 | 83.212
13.5 | 1.583 | 0.02022 | -0.113 | 78.297
14 | 1.563 | 0.02145 | -0.114 | 72.849
14.5 | 1.536 | 0.02267 | -0.115 | 67.767
15 | 1.505 | 0.02403 | -0.116 | 62.612
15.5 | 1.469 | 0.02534 | -0.117 | 57.951
16 | 1.428 | 0.02688 | -0.117 | 53.124
16.5 | 1.384 | 0.02841 | -0.118 | 48.73
17 | 1.338 | 0.02992 | -0.119 | 44.72
17.5 | 1.288 | 0.03248 | -0.119 | 39.654

## 140. Re 18M Mach 0.10 (2)
BIGFOIL.COM POLAR EXPORT
NACA66-616 a=0.5
NACA66-616 a=0.5 |  |  |  | Cl Max: | 1.802 | at alpha= | 20 | deg
XFOIL ncrit=9 |  |  |  | L/D Max: | 215.447 | at alpha= | 2.5 | deg
Re: | 18000000 |  |  | Cd Min: | 0.05672 | at alpha= | 20 | deg
Mach: | 0.1 |  |  | Cl=0 at alpha= | -4.1985 | deg
|  |  |  | @ Cl=0.1, Cd= | 0.0048941
|  |  |  | @ Cl=0.4, Cd= | 0.0044548
|  |  |  | @ Cl=0.6, Cd= | 0.0041847
alpha (deg) | Cl | Cd | Cm | Cl/Cd
-20 | -1.337 | 0.03035 | -0.1242 | -44.0527
-19.5 | -1.3338 | 0.02734 | -0.122 | -48.7857
-19 | -1.3347 | 0.0244 | -0.1185 | -54.7008
-18.5 | -1.3307 | 0.02193 | -0.1145 | -60.6794
-18 | -1.3103 | 0.02052 | -0.1112 | -63.8548
-17.5 | -1.2939 | 0.01895 | -0.1071 | -68.2797
-17 | -1.2719 | 0.01772 | -0.1031 | -71.7777
-16.5 | -1.2482 | 0.01665 | -0.0989 | -74.967
-16 | -1.2265 | 0.01564 | -0.0939 | -78.4207
-15.5 | -1.1958 | 0.01486 | -0.09 | -80.4711
-15 | -1.1566 | 0.01399 | -0.0878 | -82.6733
-14.5 | -1.1132 | 0.01325 | -0.0861 | -84.0151
-14 | -1.0676 | 0.01255 | -0.0848 | -85.0677
-13.5 | -1.0208 | 0.01185 | -0.0836 | -86.1435
-13 | -0.9732 | 0.01113 | -0.0826 | -87.4394
-12.5 | -0.9235 | 0.01052 | -0.0819 | -87.7852
-12 | -0.8731 | 0.00992 | -0.0812 | -88.0141
-11.5 | -0.8219 | 0.00933 | -0.0808 | -88.0922
-11 | -0.7687 | 0.00888 | -0.0806 | -86.5653
-10.5 | -0.7149 | 0.00844 | -0.0806 | -84.7038
-10 | -0.6616 | 0.00795 | -0.0804 | -83.2201
-9.5 | -0.6116 | 0.00715 | -0.0798 | -85.5385
-9 | -0.5552 | 0.0069 | -0.0802 | -80.4638
-8.5 | -0.4991 | 0.00662 | -0.0806 | -75.3927
-8 | -0.442 | 0.0064 | -0.0811 | -69.0625
-7.5 | -0.3843 | 0.0062 | -0.0818 | -61.9839
-7 | -0.3264 | 0.00602 | -0.0825 | -54.2193
-6.5 | -0.2684 | 0.00583 | -0.0833 | -46.0377
-5.5 | -0.1519 | 0.00549 | -0.085 | -27.6685
-5 | -0.0937 | 0.00532 | -0.0858 | -17.6128
-4.5 | -0.0354 | 0.00516 | -0.0867 | -6.8605
-4 | 0.0233 | 0.00504 | -0.0877 | 4.623
-3.5 | 0.0823 | 0.00493 | -0.0888 | 16.6937
-3 | 0.1415 | 0.00481 | -0.0899 | 29.4179
-2.5 | 0.2006 | 0.00469 | -0.091 | 42.7719
-2 | 0.2595 | 0.00462 | -0.0921 | 56.1688
-1.5 | 0.3186 | 0.00454 | -0.0932 | 70.1762
-1 | 0.3777 | 0.00447 | -0.0944 | 84.4966
-0.5 | 0.4364 | 0.00443 | -0.0955 | 98.5102
0 | 0.4946 | 0.0044 | -0.0965 | 112.4091
1 | 0.6072 | 0.00417 | -0.098 | 145.6115
1.5 | 0.6618 | 0.00396 | -0.0986 | 167.1212
2 | 0.7147 | 0.00342 | -0.0989 | 208.9766
2.5 | 0.7713 | 0.00358 | -0.0997 | 215.4469
3 | 0.809 | 0.00459 | -0.097 | 176.2527
3.5 | 0.8417 | 0.00552 | -0.0932 | 152.4819
4 | 0.8731 | 0.00622 | -0.089 | 140.3698
4.5 | 0.8927 | 0.00672 | -0.0822 | 132.8423
5 | 0.9049 | 0.00759 | -0.0745 | 119.2227
5.5 | 0.9216 | 0.00859 | -0.0681 | 107.2875
6 | 0.9493 | 0.00944 | -0.064 | 100.5614
6.5 | 0.9733 | 0.0105 | -0.0594 | 92.6952
7 | 1.0045 | 0.01139 | -0.0562 | 88.1914
7.5 | 1.0399 | 0.01217 | -0.0538 | 85.4478
8 | 1.0772 | 0.0129 | -0.0518 | 83.5039
8.5 | 1.1114 | 0.01377 | -0.0494 | 80.7117
9 | 1.1474 | 0.01459 | -0.0474 | 78.6429
9.5 | 1.1821 | 0.01551 | -0.0452 | 76.2153
10 | 1.2153 | 0.01653 | -0.043 | 73.5209
10.5 | 1.2513 | 0.01742 | -0.0412 | 71.8312
11 | 1.2819 | 0.01857 | -0.0388 | 69.0307
11.5 | 1.3121 | 0.01943 | -0.0359 | 67.5296
12 | 1.3961 | 0.02104 | -0.0455 | 66.3546
13 | 1.4779 | 0.02394 | -0.0459 | 61.7335
13.5 | 1.5215 | 0.0256 | -0.0471 | 59.4336
14 | 1.551 | 0.02726 | -0.0454 | 56.8966
14.5 | 1.5819 | 0.02883 | -0.0438 | 54.8699
15 | 1.609 | 0.03072 | -0.0421 | 52.3763
15.5 | 1.6335 | 0.0327 | -0.04 | 49.9541
16 | 1.6577 | 0.03487 | -0.0382 | 47.5394
16.5 | 1.6842 | 0.03684 | -0.0367 | 45.7166
17 | 1.7054 | 0.03923 | -0.0348 | 43.4718
17.5 | 1.727 | 0.04163 | -0.0331 | 41.4845
18 | 1.7438 | 0.04443 | -0.0311 | 39.2483
18.5 | 1.7626 | 0.04714 | -0.0295 | 37.3908
19 | 1.775 | 0.05038 | -0.0275 | 35.2322
19.5 | 1.791 | 0.05332 | -0.0258 | 33.5896
20 | 1.802 | 0.05672 | -0.0241 | 31.7701

## 141. Re 18M Mach 0.25 (1)
BIGFOIL.COM POLAR EXPORT
NACA66-616 a=0.5
NACA66-616 a=0.5 |  |  |  | Cl Max: | 1.557 | at alpha= | 11 | deg
JavaFoil+Calcfoil stall+Eppler ext transition |  |  |  | L/D Max: | 128.683 | at alpha= | 4.5 | deg
Re: | 18000000 |  |  | Cd Min: | 0.00566 | at alpha= | -0.5 | deg
Mach: | 0.25 |  |  | Cl=0 at alpha= | -3.9841 | deg
|  |  |  | @ Cl=0.1, Cd= | 0.005889
|  |  |  | @ Cl=0.4, Cd= | 0.0059831
|  |  |  | @ Cl=0.6, Cd= | 0.0062158
alpha (deg) | Cl | Cd | Cm | Cl/Cd
-14 | -0.426 | 0.0992 | -0.028 | -4.294
-13.5 | -0.455 | 0.0936 | -0.029 | -4.86
-13 | -0.479 | 0.08648 | -0.03 | -5.536
-12.5 | -0.496 | 0.08187 | -0.031 | -6.061
-12 | -0.508 | 0.07577 | -0.032 | -6.7
-11.5 | -0.512 | 0.07068 | -0.033 | -7.25
-11 | -0.511 | 0.06615 | -0.034 | -7.725
-10.5 | -0.504 | 0.06119 | -0.036 | -8.228
-10 | -0.491 | 0.05594 | -0.039 | -8.772
-9.5 | -0.489 | 0.03856 | -0.05 | -12.68
-9 | -0.538 | 0.00862 | -0.067 | -62.409
-8.5 | -0.506 | 0.00737 | -0.069 | -68.729
-8 | -0.462 | 0.00717 | -0.071 | -64.53
-7.5 | -0.413 | 0.00702 | -0.072 | -58.792
-7 | -0.359 | 0.00685 | -0.073 | -52.384
-6.5 | -0.303 | 0.00666 | -0.074 | -45.53
-6 | -0.245 | 0.00651 | -0.075 | -37.696
-5.5 | -0.186 | 0.00631 | -0.076 | -29.537
-5 | -0.126 | 0.00622 | -0.077 | -20.218
-4.5 | -0.064 | 0.00613 | -0.079 | -10.502
-4 | -0.002 | 0.00599 | -0.08 | -0.356
-3.5 | 0.061 | 0.00592 | -0.081 | 10.257
-3 | 0.124 | 0.00587 | -0.082 | 21.149
-2.5 | 0.188 | 0.00581 | -0.083 | 32.311
-2 | 0.252 | 0.00573 | -0.084 | 43.909
-1.5 | 0.317 | 0.006 | -0.086 | 52.786
-1 | 0.38 | 0.00613 | -0.087 | 62.032
-0.5 | 0.444 | 0.00566 | -0.088 | 78.465
0 | 0.505 | 0.00594 | -0.089 | 84.98
0.5 | 0.567 | 0.00612 | -0.09 | 92.724
1 | 0.629 | 0.0063 | -0.091 | 99.868
1.5 | 0.691 | 0.00651 | -0.092 | 106.168
2 | 0.753 | 0.0067 | -0.093 | 112.388
2.5 | 0.815 | 0.00692 | -0.094 | 117.838
3 | 0.876 | 0.0069 | -0.095 | 126.935
3.5 | 0.937 | 0.00735 | -0.096 | 127.502
4 | 0.999 | 0.00778 | -0.097 | 128.399
4.5 | 1.051 | 0.00817 | -0.098 | 128.683
5 | 1.107 | 0.0099 | -0.099 | 111.807
5.5 | 1.163 | 0.0104 | -0.1 | 111.846
6 | 1.217 | 0.01085 | -0.101 | 112.189
6.5 | 1.269 | 0.0113 | -0.102 | 112.297
7 | 1.319 | 0.0118 | -0.103 | 111.717
7.5 | 1.365 | 0.01231 | -0.104 | 110.86
8 | 1.408 | 0.01287 | -0.105 | 109.453
8.5 | 1.448 | 0.01349 | -0.106 | 107.336
9 | 1.483 | 0.0142 | -0.107 | 104.466
9.5 | 1.514 | 0.01488 | -0.108 | 101.733
10 | 1.538 | 0.01557 | -0.109 | 98.779
10.5 | 1.551 | 0.01641 | -0.11 | 94.532
11 | 1.557 | 0.01731 | -0.111 | 89.988
11.5 | 1.555 | 0.01812 | -0.112 | 85.817
12 | 1.544 | 0.01905 | -0.113 | 81.088
12.5 | 1.524 | 0.02024 | -0.114 | 75.317
13 | 1.495 | 0.02144 | -0.115 | 69.72
13.5 | 1.456 | 0.02285 | -0.116 | 63.72
14 | 1.398 | 0.02433 | -0.117 | 57.485
14.5 | 1.331 | 0.02575 | -0.118 | 51.692
15 | 1.253 | 0.02796 | -0.118 | 44.83
15.5 | 1.167 | 0.0305 | -0.119 | 38.26
16 | 1.073 | 0.03335 | -0.119 | 32.185

## 142. Re 18M Mach 0.25 (2)
BIGFOIL.COM POLAR EXPORT
NACA66-616 a=0.5
NACA66-616 a=0.5 |  |  |  | Cl Max: | 1.7658 | at alpha= | 19.5 | deg
XFOIL ncrit=9 |  |  |  | L/D Max: | 225.989 | at alpha= | 2.5 | deg
Re: | 18000000 |  |  | Cd Min: | 0.18664 | at alpha= | -20 | deg
Mach: | 0.25 |  |  | Cl=0 at alpha= | -4.213 | deg
|  |  |  | @ Cl=0.1, Cd= | 0.0049349
|  |  |  | @ Cl=0.4, Cd= | 0.0044764
|  |  |  | @ Cl=0.6, Cd= | 0.0042278
alpha (deg) | Cl | Cd | Cm | Cl/Cd
-20 | -0.4359 | 0.18664 | -0.0446 | -2.3355
-19.5 | -0.433 | 0.1764 | -0.0503 | -2.4546
-19 | -0.4184 | 0.16958 | -0.0549 | -2.4673
-18.5 | -0.4054 | 0.16228 | -0.0597 | -2.4982
-18 | -0.3899 | 0.15567 | -0.0641 | -2.5047
-17.5 | -0.3775 | 0.1484 | -0.0688 | -2.5438
-17 | -0.891 | 0.04982 | -0.1334 | -17.8844
-16.5 | -0.9427 | 0.03884 | -0.1396 | -24.2714
-16 | -1.0308 | 0.02927 | -0.137 | -35.2169
-15.5 | -1.0616 | 0.02472 | -0.131 | -42.945
-15 | -1.0911 | 0.02067 | -0.1225 | -52.7866
-14.5 | -1.0855 | 0.01859 | -0.1152 | -58.3916
-14 | -1.0733 | 0.01697 | -0.1075 | -63.2469
-13.5 | -1.0431 | 0.01516 | -0.1028 | -68.8061
-13 | -1.0042 | 0.01362 | -0.0991 | -73.7298
-12.5 | -0.9574 | 0.01249 | -0.0964 | -76.6533
-12 | -0.9071 | 0.01152 | -0.0942 | -78.7413
-11.5 | -0.8549 | 0.01062 | -0.0923 | -80.4991
-11 | -0.8009 | 0.00984 | -0.0908 | -81.3923
-10.5 | -0.7455 | 0.00916 | -0.0896 | -81.3865
-10 | -0.6884 | 0.00863 | -0.0888 | -79.7683
-9.5 | -0.6308 | 0.00815 | -0.0882 | -77.3988
-9 | -0.5737 | 0.00762 | -0.0876 | -75.2887
-8.5 | -0.5194 | 0.00689 | -0.0866 | -75.3846
-8 | -0.4598 | 0.00659 | -0.0866 | -69.7724
-7.5 | -0.3992 | 0.00635 | -0.0869 | -62.8661
-7 | -0.3384 | 0.00614 | -0.0873 | -55.114
-5.5 | -0.156 | 0.00558 | -0.089 | -27.957
-5 | -0.0955 | 0.0054 | -0.0896 | -17.6852
-4.5 | -0.0349 | 0.00523 | -0.0904 | -6.673
-4 | 0.0259 | 0.00509 | -0.0913 | 5.0884
-3.5 | 0.0872 | 0.00496 | -0.0923 | 17.5806
-3 | 0.1485 | 0.00484 | -0.0933 | 30.6818
-2.5 | 0.2097 | 0.00472 | -0.0944 | 44.428
-2 | 0.2705 | 0.00464 | -0.0955 | 58.2974
-1.5 | 0.3317 | 0.00456 | -0.0967 | 72.7412
-1 | 0.3928 | 0.00448 | -0.0979 | 87.6786
-0.5 | 0.4535 | 0.00445 | -0.099 | 101.9101
0 | 0.5138 | 0.00441 | -0.1001 | 116.5079
0.5 | 0.5725 | 0.00429 | -0.1009 | 133.4499
1 | 0.63 | 0.00416 | -0.1016 | 151.4423
1.5 | 0.6864 | 0.00392 | -0.1022 | 175.102
2 | 0.741 | 0.0034 | -0.1025 | 217.9412
2.5 | 0.8 | 0.00354 | -0.1034 | 225.9887
3 | 0.841 | 0.00441 | -0.1009 | 190.7029
3.5 | 0.866 | 0.00552 | -0.0951 | 156.8841
4 | 0.8815 | 0.00623 | -0.0872 | 141.4928
4.5 | 0.8933 | 0.00703 | -0.0788 | 127.0697
5 | 0.9117 | 0.00798 | -0.0723 | 114.2481
5.5 | 0.9232 | 0.00931 | -0.065 | 99.1622
6 | 0.9465 | 0.01047 | -0.06 | 90.4011
6.5 | 0.9704 | 0.01169 | -0.0553 | 83.0111
7 | 1.0007 | 0.01277 | -0.0517 | 78.3634
7.5 | 1.0377 | 0.01362 | -0.0493 | 76.1894
8 | 1.0741 | 0.01456 | -0.0469 | 73.7706
8.5 | 1.11 | 0.01555 | -0.0444 | 71.3826
9 | 1.1474 | 0.01651 | -0.0423 | 69.4973
9.5 | 1.182 | 0.01764 | -0.0399 | 67.0068
10 | 1.2195 | 0.01866 | -0.0378 | 65.3537
10.5 | 1.2534 | 0.01988 | -0.0354 | 63.0483
11 | 1.2865 | 0.02111 | -0.0329 | 60.9427
11.5 | 1.331 | 0.02243 | -0.0329 | 59.3402
12 | 1.4173 | 0.02422 | -0.042 | 58.5178
13 | 1.4931 | 0.0277 | -0.0401 | 53.9025
13.5 | 1.5333 | 0.02976 | -0.0401 | 51.5222
14 | 1.566 | 0.0315 | -0.0381 | 49.7143
14.5 | 1.5924 | 0.03372 | -0.0357 | 47.2242
15 | 1.6187 | 0.03599 | -0.0333 | 44.9764
15.5 | 1.6434 | 0.0384 | -0.0309 | 42.7969
16 | 1.6674 | 0.04096 | -0.0286 | 40.708
16.5 | 1.6905 | 0.04361 | -0.0263 | 38.764
17 | 1.7095 | 0.04665 | -0.0239 | 36.6452
17.5 | 1.7266 | 0.04984 | -0.0215 | 34.6429
18 | 1.7388 | 0.05352 | -0.019 | 32.4888
18.5 | 1.7542 | 0.057 | -0.0169 | 30.7754
19 | 1.7641 | 0.06078 | -0.0144 | 29.0244
19.5 | 1.7658 | 0.06503 | -0.0114 | 27.1536
20 | 1.7538 | 0.06847 | -0.005 | 25.6141

## 143. Re 18M Mach 0.50 (1)
BIGFOIL.COM POLAR EXPORT
NACA66-616 a=0.5
NACA66-616 a=0.5 |  |  |  | Cl Max: | 1.464 | at alpha= | 8 | deg
JavaFoil+Calcfoil stall+Eppler ext transition |  |  |  | L/D Max: | 121.084 | at alpha= | 3 | deg
Re: | 18000000 |  |  | Cd Min: | 0.00568 | at alpha= | -2.5 | deg
Mach: | 0.5 |  |  | Cl=0 at alpha= | -3.9855 | deg
|  |  |  | @ Cl=0.1, Cd= | 0.0062675
|  |  |  | @ Cl=0.4, Cd= | 0.006232
|  |  |  | @ Cl=0.6, Cd= | 0.0067287
alpha (deg) | Cl | Cd | Cm | Cl/Cd
-20 | -0.904 | 0.17731 | -0.03 | -5.096
-19.5 | -0.876 | 0.16241 | -0.031 | -5.397
-19 | -0.848 | 0.15458 | -0.031 | -5.487
-18.5 | -0.82 | 0.15366 | -0.031 | -5.334
-18 | -0.792 | 0.1449 | -0.032 | -5.463
-17.5 | -0.764 | 0.13322 | -0.032 | -5.734
-17 | -0.735 | 0.13095 | -0.032 | -5.613
-16.5 | -0.708 | 0.12198 | -0.033 | -5.805
-16 | -0.679 | 0.11743 | -0.033 | -5.783
-15.5 | -0.651 | 0.10934 | -0.034 | -5.958
-15 | -0.63 | 0.09016 | -0.039 | -6.993
-14.5 | -0.61 | 0.07664 | -0.044 | -7.962
-14 | -0.595 | 0.05981 | -0.049 | -9.952
-13.5 | -0.631 | 0.01806 | -0.062 | -34.965
-13 | -0.51 | 0.08681 | -0.035 | -5.87
-12.5 | -0.483 | 0.07832 | -0.037 | -6.164
-12 | -0.456 | 0.07195 | -0.04 | -6.338
-11.5 | -0.432 | 0.06241 | -0.045 | -6.921
-11 | -0.465 | 0.01571 | -0.067 | -29.58
-10.5 | -0.447 | 0.01052 | -0.071 | -42.514
-10 | -0.416 | 0.00944 | -0.073 | -44.076
-9.5 | -0.312 | 0.05885 | -0.039 | -5.302
-9 | -0.283 | 0.05832 | -0.037 | -4.854
-8.5 | -0.255 | 0.05338 | -0.039 | -4.78
-8 | -0.227 | 0.05234 | -0.038 | -4.331
-7.5 | -0.226 | 0.04914 | -0.039 | -4.591
-7 | -0.273 | 0.0459 | -0.04 | -5.95
-6.5 | -0.306 | 0.00749 | -0.083 | -40.942
-6 | -0.257 | 0.00721 | -0.084 | -35.699
-5.5 | -0.2 | 0.00699 | -0.085 | -28.562
-5 | -0.137 | 0.0068 | -0.086 | -20.126
-4.5 | -0.071 | 0.00666 | -0.088 | -10.607
-4 | -0.002 | 0.00644 | -0.089 | -0.366
-3.5 | 0.067 | 0.0063 | -0.09 | 10.69
-3 | 0.138 | 0.00623 | -0.092 | 22.151
-2.5 | 0.209 | 0.00568 | -0.093 | 36.825
-2 | 0.281 | 0.00602 | -0.094 | 46.642
-1.5 | 0.354 | 0.00607 | -0.095 | 58.323
-1 | 0.425 | 0.00632 | -0.096 | 67.317
-0.5 | 0.496 | 0.00647 | -0.097 | 76.741
0 | 0.561 | 0.00687 | -0.098 | 81.546
0.5 | 0.63 | 0.00662 | -0.099 | 95.155
1 | 0.699 | 0.00691 | -0.101 | 101.098
1.5 | 0.768 | 0.00723 | -0.102 | 106.168
2 | 0.836 | 0.00749 | -0.103 | 111.654
2.5 | 0.905 | 0.00783 | -0.104 | 115.599
3 | 0.973 | 0.00804 | -0.105 | 121.084
3.5 | 1.041 | 0.00864 | -0.106 | 120.407
4 | 1.109 | 0.00924 | -0.108 | 120.043
4.5 | 1.163 | 0.00982 | -0.109 | 118.409
5 | 1.223 | 0.01202 | -0.11 | 101.758
5.5 | 1.282 | 0.01274 | -0.111 | 100.599
6 | 1.336 | 0.01342 | -0.112 | 99.546
6.5 | 1.384 | 0.01416 | -0.113 | 97.739
7 | 1.424 | 0.01497 | -0.115 | 95.13
7.5 | 1.453 | 0.01583 | -0.116 | 91.756
8 | 1.464 | 0.01698 | -0.117 | 86.224
8.5 | 1.445 | 0.0181 | -0.118 | 79.866
9 | 1.364 | 0.01947 | -0.119 | 70.071
9.5 | 0.896 | 0.02124 | -0.12 | 42.17
10 | 0.926 | 0.02333 | -0.121 | 39.676
10.5 | 0.958 | 0.02304 | -0.122 | 41.589
11 | 0.989 | 0.02459 | -0.123 | 40.205
11.5 | 1.018 | 0.02711 | -0.124 | 37.57
12 | 0.899 | 0.07758 | -0.084 | 11.584
12.5 | 1.08 | 0.02855 | -0.126 | 37.842
13 | 1.109 | 0.0316 | -0.127 | 35.084

## 144. Re 18M Mach 0.50 (2)
BIGFOIL.COM POLAR EXPORT
NACA66-616 a=0.5
NACA66-616 a=0.5 |  |  |  | Cl Max: | 1.4763 | at alpha= | 13.5 | deg
XFOIL ncrit=9 |  |  |  | L/D Max: | 256.316 | at alpha= | 2.5 | deg
Re: | 18000000 |  |  | Cd Min: | 0.16911 | at alpha= | 18.5 | deg
Mach: | 0.5 |  |  | Cl=0 at alpha= | -4.2852 | deg
|  |  |  | @ Cl=0.1, Cd= | 0.0051803
|  |  |  | @ Cl=0.4, Cd= | 0.0046617
|  |  |  | @ Cl=0.6, Cd= | 0.0045018
alpha (deg) | Cl | Cd | Cm | Cl/Cd
-13.5 | -0.1996 | 0.10928 | -0.1123 | -1.8265
-13 | -0.1896 | 0.10156 | -0.1171 | -1.8669
-12.5 | -0.1819 | 0.09377 | -0.1219 | -1.9399
-12 | -0.1826 | 0.08509 | -0.1272 | -2.146
-11.5 | -0.2115 | 0.07319 | -0.1347 | -2.8897
-11 | -0.2364 | 0.06244 | -0.1418 | -3.786
-10.5 | -0.2772 | 0.04761 | -0.1553 | -5.8223
-10 | -0.3469 | 0.03652 | -0.1591 | -9.4989
-9.5 | -0.3923 | 0.03052 | -0.1536 | -12.8539
-9 | -0.4399 | 0.0256 | -0.1424 | -17.1836
-8.5 | -0.4748 | 0.01881 | -0.1326 | -25.2419
-7.5 | -0.4433 | 0.00924 | -0.1183 | -47.9762
-7 | -0.3856 | 0.00752 | -0.1142 | -51.2766
-6.5 | -0.3149 | 0.00692 | -0.1118 | -45.5058
-6 | -0.2437 | 0.00648 | -0.1102 | -37.608
-5.5 | -0.172 | 0.00616 | -0.1092 | -27.9221
-5 | -0.1008 | 0.00587 | -0.1086 | -17.1721
-4.5 | -0.0305 | 0.00556 | -0.1082 | -5.4856
-4 | 0.0405 | 0.00534 | -0.1084 | 7.5843
-3.5 | 0.1113 | 0.00515 | -0.1088 | 21.6117
-3 | 0.1819 | 0.005 | -0.1095 | 36.38
-2.5 | 0.2523 | 0.0049 | -0.1104 | 51.4898
-2 | 0.3223 | 0.00479 | -0.1114 | 67.286
-1.5 | 0.3927 | 0.00467 | -0.1126 | 84.0899
-1 | 0.463 | 0.00459 | -0.114 | 100.8715
-0.5 | 0.5322 | 0.00456 | -0.1152 | 116.7105
0 | 0.6021 | 0.0045 | -0.1165 | 133.8
0.5 | 0.6692 | 0.00439 | -0.1174 | 152.4374
1 | 0.7344 | 0.0042 | -0.118 | 174.8571
1.5 | 0.7972 | 0.00385 | -0.1183 | 207.0649
2 | 0.8585 | 0.00346 | -0.1182 | 248.1214
2.5 | 0.9253 | 0.00361 | -0.1188 | 256.3158
3 | 0.9858 | 0.00393 | -0.1181 | 250.8397
3.5 | 1.0028 | 0.00493 | -0.1088 | 203.4077
4 | 0.9664 | 0.00649 | -0.0898 | 148.906
4.5 | 0.9635 | 0.0083 | -0.0784 | 116.0843
5 | 0.9433 | 0.01096 | -0.0653 | 86.0675
6 | 0.9545 | 0.01548 | -0.0487 | 61.6602
7 | 0.9911 | 0.01983 | -0.0369 | 49.9798
7.5 | 1.0304 | 0.02132 | -0.0338 | 48.3302
8 | 1.0718 | 0.0228 | -0.031 | 47.0088
8.5 | 1.1138 | 0.02428 | -0.0281 | 45.8731
9 | 1.1535 | 0.026 | -0.0251 | 44.3654
10 | 1.2361 | 0.02947 | -0.0192 | 41.9444
10.5 | 1.278 | 0.03125 | -0.0161 | 40.896
11 | 1.3124 | 0.03349 | -0.0123 | 39.1878
11.5 | 1.3706 | 0.03585 | -0.0126 | 38.2315
12 | 1.4503 | 0.03975 | -0.0183 | 36.4855
13.5 | 1.4763 | 0.05538 | -0.0059 | 26.6576
14 | 1.4457 | 0.06276 | -0.0003 | 23.0354
14.5 | 1.4064 | 0.06948 | 0.0072 | 20.2418
15 | 1.3684 | 0.078 | 0.0111 | 17.5436
15.5 | 1.3362 | 0.08867 | 0.0102 | 15.0694
16 | 1.3024 | 0.10081 | 0.0068 | 12.9194
16.5 | 1.2698 | 0.11376 | 0.0013 | 11.1621
17 | 1.2379 | 0.12753 | -0.006 | 9.7067
17.5 | 1.2107 | 0.14126 | -0.0142 | 8.5707
18 | 1.1855 | 0.1554 | -0.0234 | 7.6287
18.5 | 1.1659 | 0.16911 | -0.0325 | 6.8943

## 145. Re 20M Mach 0.00 (1)
BIGFOIL.COM POLAR EXPORT
NACA66-616 a=0.5
NACA66-616 a=0.5 |  |  |  | Cl Max: | 1.604 | at alpha= | 12.5 | deg
JavaFoil+Calcfoil stall+Eppler ext transition |  |  |  | L/D Max: | 131.258 | at alpha= | 4.5 | deg
Re: | 20000000 |  |  | Cd Min: | 0.00547 | at alpha= | 0 | deg
Mach: | 0 |  |  | Cl=0 at alpha= | -3.9836 | deg
|  |  |  | @ Cl=0.1, Cd= | 0.0056995
|  |  |  | @ Cl=0.4, Cd= | 0.0062881
|  |  |  | @ Cl=0.6, Cd= | 0.0062584
alpha (deg) | Cl | Cd | Cm | Cl/Cd
-15.5 | -0.6 | 0.1046 | -0.028 | -5.737
-15 | -0.607 | 0.09955 | -0.029 | -6.095
-14.5 | -0.611 | 0.09394 | -0.029 | -6.506
-14 | -0.613 | 0.08968 | -0.03 | -6.83
-13.5 | -0.613 | 0.08302 | -0.032 | -7.378
-13 | -0.609 | 0.07752 | -0.033 | -7.858
-12.5 | -0.602 | 0.07239 | -0.034 | -8.321
-12 | -0.592 | 0.06798 | -0.035 | -8.706
-11.5 | -0.585 | 0.05738 | -0.041 | -10.2
-11 | -0.577 | 0.04646 | -0.045 | -12.429
-10.5 | -0.65 | 0.00893 | -0.062 | -72.791
-10 | -0.621 | 0.00852 | -0.063 | -72.806
-9.5 | -0.589 | 0.00801 | -0.065 | -73.553
-9 | -0.549 | 0.0077 | -0.066 | -71.292
-8.5 | -0.505 | 0.00745 | -0.067 | -67.808
-8 | -0.458 | 0.00687 | -0.068 | -66.59
-7.5 | -0.406 | 0.00671 | -0.069 | -60.561
-7 | -0.352 | 0.00656 | -0.07 | -53.638
-6.5 | -0.296 | 0.00639 | -0.072 | -46.383
-6 | -0.239 | 0.00627 | -0.073 | -38.22
-5.5 | -0.181 | 0.00616 | -0.074 | -29.448
-5 | -0.122 | 0.00604 | -0.075 | -20.275
-4.5 | -0.063 | 0.00596 | -0.076 | -10.501
-4 | -0.002 | 0.00587 | -0.077 | -0.353
-3.5 | 0.059 | 0.00576 | -0.078 | 10.229
-3 | 0.12 | 0.00567 | -0.079 | 21.206
-2.5 | 0.182 | 0.00578 | -0.081 | 31.489
-2 | 0.244 | 0.0059 | -0.082 | 41.276
-1.5 | 0.307 | 0.00603 | -0.083 | 50.864
-1 | 0.368 | 0.00619 | -0.084 | 59.463
-0.5 | 0.43 | 0.00638 | -0.085 | 67.44
0 | 0.49 | 0.00547 | -0.086 | 89.571
0.5 | 0.55 | 0.00616 | -0.087 | 89.261
1 | 0.611 | 0.00628 | -0.088 | 97.246
1.5 | 0.671 | 0.00646 | -0.089 | 103.843
2 | 0.731 | 0.00662 | -0.09 | 110.421
2.5 | 0.791 | 0.00686 | -0.091 | 115.242
3 | 0.85 | 0.00711 | -0.092 | 119.577
3.5 | 0.91 | 0.0074 | -0.093 | 122.939
4 | 0.969 | 0.0074 | -0.094 | 130.974
4.5 | 1.021 | 0.00778 | -0.095 | 131.258
5 | 1.077 | 0.00831 | -0.096 | 129.627
5.5 | 1.131 | 0.0097 | -0.097 | 116.536
6 | 1.184 | 0.01008 | -0.098 | 117.448
6.5 | 1.236 | 0.01049 | -0.099 | 117.827
7 | 1.286 | 0.01091 | -0.1 | 117.842
7.5 | 1.333 | 0.01135 | -0.101 | 117.458
8 | 1.378 | 0.01182 | -0.102 | 116.624
8.5 | 1.421 | 0.01237 | -0.103 | 114.802
9 | 1.46 | 0.01295 | -0.104 | 112.709
9.5 | 1.496 | 0.01352 | -0.105 | 110.655
10 | 1.528 | 0.01415 | -0.106 | 107.985
10.5 | 1.553 | 0.01478 | -0.107 | 105.117
11 | 1.574 | 0.01544 | -0.108 | 101.919
11.5 | 1.589 | 0.01618 | -0.109 | 98.211
12 | 1.599 | 0.01689 | -0.11 | 94.666
12.5 | 1.604 | 0.01774 | -0.111 | 90.414
13 | 1.604 | 0.01849 | -0.112 | 86.786
13.5 | 1.599 | 0.01954 | -0.113 | 81.82
14 | 1.583 | 0.02062 | -0.114 | 76.757
14.5 | 1.561 | 0.02173 | -0.115 | 71.856
15 | 1.534 | 0.0231 | -0.115 | 66.43
15.5 | 1.504 | 0.02426 | -0.116 | 61.993
16 | 1.469 | 0.0256 | -0.117 | 57.382
16.5 | 1.431 | 0.02694 | -0.118 | 53.121
17 | 1.391 | 0.02849 | -0.118 | 48.813
17.5 | 1.346 | 0.03066 | -0.119 | 43.911

## 146. Re 20M Mach 0.00 (2)
BIGFOIL.COM POLAR EXPORT
NACA66-616 a=0.5
NACA66-616 a=0.5 |  |  |  | Cl Max: | 1.8194 | at alpha= | 20 | deg
XFOIL ncrit=9 |  |  |  | L/D Max: | 202.629 | at alpha= | 2 | deg
Re: | 20000000 |  |  | Cd Min: | 0.05359 | at alpha= | 20 | deg
Mach: | 0 |  |  | Cl=0 at alpha= | -4.1909 | deg
|  |  |  | @ Cl=0.1, Cd= | 0.0048045
|  |  |  | @ Cl=0.4, Cd= | 0.0044168
|  |  |  | @ Cl=0.6, Cd= | 0.0042439
alpha (deg) | Cl | Cd | Cm | Cl/Cd
-20 | -1.3999 | 0.02485 | -0.1155 | -56.334
-19.5 | -1.3872 | 0.02288 | -0.1127 | -60.6294
-19 | -1.3748 | 0.02101 | -0.1093 | -65.4355
-18.5 | -1.3603 | 0.01936 | -0.1056 | -70.2634
-18 | -1.3369 | 0.01825 | -0.1024 | -73.2548
-17.5 | -1.3149 | 0.01709 | -0.0986 | -76.9397
-17 | -1.2898 | 0.01614 | -0.0948 | -79.9133
-16.5 | -1.2655 | 0.0153 | -0.0905 | -82.7124
-16 | -1.2374 | 0.01455 | -0.0865 | -85.0447
-15.5 | -1.1976 | 0.01383 | -0.0846 | -86.5944
-15 | -1.1558 | 0.0131 | -0.0831 | -88.229
-14.5 | -1.111 | 0.01246 | -0.0819 | -89.1653
-14 | -1.0646 | 0.01185 | -0.081 | -89.8397
-13 | -0.9689 | 0.01064 | -0.0796 | -91.062
-12.5 | -0.9194 | 0.01007 | -0.0791 | -91.3009
-12 | -0.869 | 0.00952 | -0.0788 | -91.2815
-11.5 | -0.8177 | 0.009 | -0.0786 | -90.8556
-11 | -0.7646 | 0.00859 | -0.0786 | -89.0105
-10.5 | -0.7114 | 0.00818 | -0.0787 | -86.9682
-10 | -0.6582 | 0.00772 | -0.0788 | -85.2591
-9.5 | -0.6084 | 0.00698 | -0.0783 | -87.1633
-9 | -0.5524 | 0.00674 | -0.0788 | -81.9585
-8.5 | -0.4967 | 0.00647 | -0.0793 | -76.7697
-8 | -0.4401 | 0.00624 | -0.08 | -70.5288
-7.5 | -0.3829 | 0.00605 | -0.0807 | -63.2893
-7 | -0.3254 | 0.00587 | -0.0815 | -55.4344
-5 | -0.094 | 0.00523 | -0.085 | -17.9732
-4.5 | -0.0361 | 0.00507 | -0.086 | -7.1203
-4 | 0.0223 | 0.00495 | -0.087 | 4.5051
-2.5 | 0.1985 | 0.00462 | -0.0903 | 42.9654
-2 | 0.2571 | 0.00455 | -0.0914 | 56.5055
-1.5 | 0.316 | 0.00447 | -0.0925 | 70.6935
-1 | 0.3744 | 0.00443 | -0.0936 | 84.5147
-0.5 | 0.4328 | 0.0044 | -0.0947 | 98.3636
0 | 0.4905 | 0.00439 | -0.0958 | 111.7312
0.5 | 0.5467 | 0.00433 | -0.0965 | 126.2587
1 | 0.6024 | 0.00424 | -0.0972 | 142.0755
2 | 0.7092 | 0.0035 | -0.0982 | 202.6286
2.5 | 0.7616 | 0.00382 | -0.0982 | 199.3717
3 | 0.7975 | 0.00486 | -0.0952 | 164.0947
3.5 | 0.8332 | 0.00563 | -0.092 | 147.9929
4 | 0.8687 | 0.00624 | -0.0887 | 139.2147
4.5 | 0.888 | 0.00676 | -0.082 | 131.3609
5 | 0.9014 | 0.00757 | -0.0745 | 119.0753
5.5 | 0.9222 | 0.00844 | -0.0688 | 109.2654
6 | 0.9519 | 0.0092 | -0.0651 | 103.4674
6.5 | 0.9779 | 0.01014 | -0.0608 | 96.4398
7 | 1.0114 | 0.01091 | -0.058 | 92.7039
7.5 | 1.0464 | 0.01165 | -0.0556 | 89.8197
8 | 1.0829 | 0.01239 | -0.0535 | 87.4011
8.5 | 1.1191 | 0.01313 | -0.0514 | 85.2323
9 | 1.1539 | 0.01399 | -0.0493 | 82.4803
9.5 | 1.1878 | 0.01487 | -0.0471 | 79.879
10 | 1.2231 | 0.01575 | -0.0451 | 77.6571
10.5 | 1.2566 | 0.01672 | -0.0431 | 75.1555
11 | 1.2899 | 0.01771 | -0.0411 | 72.8346
11.5 | 1.3205 | 0.0188 | -0.0387 | 70.2394
12 | 1.3726 | 0.01984 | -0.041 | 69.1835
12.5 | 1.4551 | 0.02134 | -0.0504 | 68.1865
13.5 | 1.5161 | 0.02436 | -0.0469 | 62.2373
14 | 1.5591 | 0.02589 | -0.048 | 60.2202
14.5 | 1.5881 | 0.02753 | -0.0464 | 57.6862
15 | 1.6178 | 0.02914 | -0.0449 | 55.5182
15.5 | 1.6394 | 0.03132 | -0.0428 | 52.3436
16 | 1.6677 | 0.03303 | -0.0413 | 50.4905
16.5 | 1.691 | 0.03522 | -0.0396 | 48.0125
17 | 1.7166 | 0.03716 | -0.0381 | 46.1948
17.5 | 1.7374 | 0.03952 | -0.0364 | 43.9626
18 | 1.7528 | 0.04237 | -0.0344 | 41.3689
18.5 | 1.7762 | 0.04459 | -0.0331 | 39.834
19 | 1.7888 | 0.04769 | -0.0311 | 37.5089
19.5 | 1.803 | 0.05074 | -0.0295 | 35.5341
20 | 1.8194 | 0.05359 | -0.028 | 33.9504

## 147. Re 20M Mach 0.10 (1)
BIGFOIL.COM POLAR EXPORT
NACA66-616 a=0.5
NACA66-616 a=0.5 |  |  |  | Cl Max: | 1.596 | at alpha= | 12.5 | deg
JavaFoil+Calcfoil stall+Eppler ext transition |  |  |  | L/D Max: | 130.731 | at alpha= | 4.5 | deg
Re: | 20000000 |  |  | Cd Min: | 0.00572 | at alpha= | -3 | deg
Mach: | 0.1 |  |  | Cl=0 at alpha= | -3.9836 | deg
|  |  |  | @ Cl=0.1, Cd= | 0.0057403
|  |  |  | @ Cl=0.4, Cd= | 0.0060584
|  |  |  | @ Cl=0.6, Cd= | 0.0062953
alpha (deg) | Cl | Cd | Cm | Cl/Cd
-15.5 | -0.572 | 0.10665 | -0.028 | -5.363
-15 | -0.582 | 0.10067 | -0.028 | -5.777
-14.5 | -0.589 | 0.09492 | -0.029 | -6.204
-14 | -0.594 | 0.09011 | -0.03 | -6.59
-13.5 | -0.596 | 0.08424 | -0.031 | -7.077
-13 | -0.595 | 0.07928 | -0.032 | -7.505
-12.5 | -0.59 | 0.07462 | -0.033 | -7.908
-12 | -0.584 | 0.06737 | -0.036 | -8.674
-11.5 | -0.574 | 0.06169 | -0.038 | -9.303
-11 | -0.56 | 0.05605 | -0.041 | -9.989
-10.5 | -0.642 | 0.00953 | -0.062 | -67.294
-10 | -0.616 | 0.00877 | -0.064 | -70.256
-9.5 | -0.588 | 0.00814 | -0.065 | -72.306
-9 | -0.549 | 0.0078 | -0.066 | -70.411
-8.5 | -0.506 | 0.00744 | -0.068 | -67.984
-8 | -0.459 | 0.00696 | -0.069 | -65.909
-7.5 | -0.407 | 0.00672 | -0.07 | -60.607
-7 | -0.353 | 0.00661 | -0.071 | -53.41
-6.5 | -0.298 | 0.00641 | -0.072 | -46.453
-6 | -0.24 | 0.00628 | -0.073 | -38.296
-5.5 | -0.182 | 0.00617 | -0.074 | -29.521
-5 | -0.123 | 0.00609 | -0.075 | -20.175
-4.5 | -0.063 | 0.00595 | -0.076 | -10.559
-4 | -0.002 | 0.00588 | -0.078 | -0.354
-3.5 | 0.059 | 0.00578 | -0.079 | 10.239
-3 | 0.121 | 0.00572 | -0.08 | 21.124
-2.5 | 0.183 | 0.00572 | -0.081 | 31.929
-2 | 0.245 | 0.00587 | -0.082 | 41.706
-1.5 | 0.308 | 0.00605 | -0.083 | 50.939
-1 | 0.37 | 0.00616 | -0.084 | 60.047
-0.5 | 0.432 | 0.00595 | -0.085 | 72.607
0 | 0.492 | 0.00605 | -0.086 | 81.266
0.5 | 0.553 | 0.00617 | -0.087 | 89.584
1 | 0.613 | 0.00633 | -0.088 | 96.957
1.5 | 0.674 | 0.00646 | -0.089 | 104.283
2 | 0.734 | 0.00663 | -0.09 | 110.72
2.5 | 0.794 | 0.00691 | -0.092 | 114.983
3 | 0.854 | 0.00717 | -0.093 | 119.248
3.5 | 0.914 | 0.00744 | -0.094 | 122.942
4 | 0.974 | 0.00746 | -0.095 | 130.544
4.5 | 1.026 | 0.00785 | -0.096 | 130.731
5 | 1.082 | 0.00837 | -0.097 | 129.311
5.5 | 1.136 | 0.00978 | -0.098 | 116.171
6 | 1.19 | 0.01018 | -0.099 | 116.875
6.5 | 1.241 | 0.01057 | -0.1 | 117.393
7 | 1.291 | 0.011 | -0.101 | 117.358
7.5 | 1.338 | 0.01147 | -0.102 | 116.707
8 | 1.383 | 0.01194 | -0.103 | 115.822
8.5 | 1.425 | 0.01251 | -0.104 | 113.916
9 | 1.464 | 0.01309 | -0.105 | 111.834
9.5 | 1.5 | 0.01363 | -0.106 | 110.006
10 | 1.53 | 0.01431 | -0.107 | 106.915
10.5 | 1.554 | 0.01497 | -0.108 | 103.82
11 | 1.573 | 0.01562 | -0.109 | 100.683
11.5 | 1.586 | 0.01631 | -0.11 | 97.234
12 | 1.594 | 0.01715 | -0.111 | 92.972
12.5 | 1.596 | 0.01805 | -0.112 | 88.413
13 | 1.593 | 0.01883 | -0.112 | 84.628
13.5 | 1.584 | 0.01987 | -0.113 | 79.743
14 | 1.564 | 0.02102 | -0.114 | 74.393
14.5 | 1.537 | 0.02222 | -0.115 | 69.181
15 | 1.506 | 0.02359 | -0.116 | 63.829
15.5 | 1.469 | 0.02498 | -0.117 | 58.825
16 | 1.429 | 0.02634 | -0.117 | 54.239
16.5 | 1.385 | 0.02782 | -0.118 | 49.782
17 | 1.338 | 0.02964 | -0.119 | 45.158
17.5 | 1.289 | 0.03178 | -0.119 | 40.551

## 148. Re 20M Mach 0.10 (2)
BIGFOIL.COM POLAR EXPORT
NACA66-616 a=0.5
NACA66-616 a=0.5 |  |  |  | Cl Max: | 1.8155 | at alpha= | 20 | deg
XFOIL ncrit=9 |  |  |  | L/D Max: | 205.172 | at alpha= | 2 | deg
Re: | 20000000 |  |  | Cd Min: | 0.0559 | at alpha= | 20 | deg
Mach: | 0.1 |  |  | Cl=0 at alpha= | -4.1934 | deg
|  |  |  | @ Cl=0.1, Cd= | 0.0048106
|  |  |  | @ Cl=0.4, Cd= | 0.0044183
|  |  |  | @ Cl=0.6, Cd= | 0.0042418
alpha (deg) | Cl | Cd | Cm | Cl/Cd
-20 | -1.3628 | 0.02864 | -0.1233 | -47.5838
-19.5 | -1.3574 | 0.02591 | -0.1207 | -52.389
-19 | -1.3538 | 0.02331 | -0.1172 | -58.0781
-18.5 | -1.3469 | 0.0211 | -0.1131 | -63.8341
-18 | -1.3255 | 0.01976 | -0.1097 | -67.08
-17.5 | -1.3072 | 0.01831 | -0.1056 | -71.3927
-17 | -1.2844 | 0.01715 | -0.1016 | -74.8921
-16.5 | -1.2602 | 0.01615 | -0.0973 | -78.031
-16 | -1.2386 | 0.01523 | -0.092 | -81.3263
-15.5 | -1.2033 | 0.01446 | -0.089 | -83.2158
-15 | -1.1627 | 0.01363 | -0.0869 | -85.3045
-14.5 | -1.1186 | 0.01291 | -0.0853 | -86.646
-14 | -1.0723 | 0.01224 | -0.0841 | -87.6062
-13.5 | -1.0248 | 0.01159 | -0.083 | -88.4211
-13 | -0.9758 | 0.01098 | -0.0822 | -88.8707
-12.5 | -0.9258 | 0.01039 | -0.0815 | -89.1049
-12 | -0.8751 | 0.00979 | -0.0809 | -89.3871
-11.5 | -0.824 | 0.00917 | -0.0804 | -89.8582
-11 | -0.7708 | 0.00871 | -0.0803 | -88.496
-10.5 | -0.7167 | 0.00831 | -0.0803 | -86.2455
-10 | -0.6629 | 0.00785 | -0.0802 | -84.4459
-9.5 | -0.6131 | 0.00704 | -0.0795 | -87.0881
-9 | -0.5568 | 0.00678 | -0.0799 | -82.1239
-8.5 | -0.5003 | 0.00651 | -0.0804 | -76.851
-8 | -0.4433 | 0.00627 | -0.0809 | -70.7018
-7.5 | -0.3856 | 0.00607 | -0.0816 | -63.5255
-7 | -0.3276 | 0.00589 | -0.0823 | -55.6197
-6.5 | -0.2694 | 0.00571 | -0.0831 | -47.1804
-6 | -0.2111 | 0.00555 | -0.084 | -38.036
-5.5 | -0.1527 | 0.0054 | -0.0848 | -28.2778
-5 | -0.0944 | 0.00524 | -0.0857 | -18.0153
-4.5 | -0.036 | 0.00508 | -0.0866 | -7.0866
-4 | 0.0227 | 0.00495 | -0.0876 | 4.5859
-2.5 | 0.2001 | 0.00463 | -0.0909 | 43.2181
-2 | 0.259 | 0.00455 | -0.092 | 56.9231
-1.5 | 0.3184 | 0.00447 | -0.0932 | 71.2304
-1 | 0.3771 | 0.00443 | -0.0943 | 85.1242
-0.5 | 0.4359 | 0.0044 | -0.0954 | 99.0682
0 | 0.4941 | 0.00439 | -0.0964 | 112.5513
0.5 | 0.5505 | 0.00433 | -0.0971 | 127.1363
1 | 0.6066 | 0.00423 | -0.0979 | 143.4043
1.5 | 0.6619 | 0.00405 | -0.0985 | 163.4321
2 | 0.714 | 0.00348 | -0.0988 | 205.1724
2.5 | 0.7674 | 0.00377 | -0.099 | 203.5544
3 | 0.8025 | 0.00485 | -0.0958 | 165.4639
3.5 | 0.8378 | 0.00562 | -0.0924 | 149.0747
4 | 0.8713 | 0.00627 | -0.0887 | 138.9633
4.5 | 0.8896 | 0.00677 | -0.0816 | 131.4032
5 | 0.9022 | 0.00763 | -0.074 | 118.2438
5.5 | 0.9221 | 0.00857 | -0.0682 | 107.5963
6 | 0.951 | 0.00937 | -0.0642 | 101.4941
6.5 | 0.9764 | 0.01037 | -0.0599 | 94.1562
7 | 1.0099 | 0.01117 | -0.057 | 90.4118
7.5 | 1.0466 | 0.01188 | -0.0548 | 88.0976
8 | 1.0829 | 0.01265 | -0.0526 | 85.6047
8.5 | 1.1175 | 0.01349 | -0.0503 | 82.8391
9 | 1.1547 | 0.01427 | -0.0484 | 80.918
9.5 | 1.1879 | 0.01523 | -0.046 | 77.9974
10 | 1.2234 | 0.01613 | -0.0441 | 75.8462
10.5 | 1.2578 | 0.01711 | -0.0421 | 73.5126
11 | 1.289 | 0.01824 | -0.0397 | 70.6689
11.5 | 1.3222 | 0.01923 | -0.0376 | 68.7572
12 | 1.3766 | 0.02046 | -0.0405 | 67.2825
12.5 | 1.4592 | 0.02201 | -0.0497 | 66.2971
13.5 | 1.5196 | 0.02505 | -0.0459 | 60.6627
14 | 1.5625 | 0.02659 | -0.0467 | 58.7627
14.5 | 1.5913 | 0.02833 | -0.045 | 56.1701
15 | 1.6196 | 0.03009 | -0.0433 | 53.8252
15.5 | 1.6425 | 0.03221 | -0.0411 | 50.9935
16 | 1.668 | 0.03427 | -0.0394 | 48.6723
16.5 | 1.6946 | 0.03622 | -0.0378 | 46.7863
17 | 1.7156 | 0.03864 | -0.0359 | 44.3996
17.5 | 1.7407 | 0.0407 | -0.0344 | 42.769
18 | 1.7533 | 0.04387 | -0.0321 | 39.9658
18.5 | 1.7727 | 0.04654 | -0.0305 | 38.0898
19 | 1.7894 | 0.04936 | -0.0287 | 36.252
19.5 | 1.8037 | 0.0525 | -0.0271 | 34.3562
20 | 1.8155 | 0.0559 | -0.0254 | 32.4776

## 149. Re 20M Mach 0.25 (1)
BIGFOIL.COM POLAR EXPORT
NACA66-616 a=0.5
NACA66-616 a=0.5 |  |  |  | Cl Max: | 1.558 | at alpha= | 11 | deg
JavaFoil+Calcfoil stall+Eppler ext transition |  |  |  | L/D Max: | 129.079 | at alpha= | 4 | deg
Re: | 20000000 |  |  | Cd Min: | 0.00576 | at alpha= | -3 | deg
Mach: | 0.25 |  |  | Cl=0 at alpha= | -3.9841 | deg
|  |  |  | @ Cl=0.1, Cd= | 0.0057905
|  |  |  | @ Cl=0.4, Cd= | 0.0060463
|  |  |  | @ Cl=0.6, Cd= | 0.0063705
alpha (deg) | Cl | Cd | Cm | Cl/Cd
-14.5 | -0.392 | 0.10491 | -0.027 | -3.737
-14 | -0.426 | 0.10035 | -0.028 | -4.246
-13.5 | -0.455 | 0.0934 | -0.029 | -4.872
-13 | -0.479 | 0.08621 | -0.03 | -5.554
-12.5 | -0.496 | 0.08089 | -0.031 | -6.136
-12 | -0.508 | 0.0756 | -0.032 | -6.716
-11.5 | -0.513 | 0.07045 | -0.033 | -7.275
-11 | -0.511 | 0.06568 | -0.034 | -7.784
-10.5 | -0.504 | 0.06101 | -0.036 | -8.256
-10 | -0.491 | 0.05548 | -0.039 | -8.853
-9.5 | -0.559 | 0.01027 | -0.065 | -54.399
-9 | -0.538 | 0.0085 | -0.067 | -63.329
-8.5 | -0.506 | 0.00782 | -0.069 | -64.698
-8 | -0.462 | 0.00707 | -0.071 | -65.413
-7.5 | -0.413 | 0.00694 | -0.072 | -59.481
-7 | -0.359 | 0.00677 | -0.073 | -53.021
-6.5 | -0.303 | 0.00656 | -0.074 | -46.173
-6 | -0.245 | 0.00641 | -0.075 | -38.273
-5.5 | -0.186 | 0.00624 | -0.076 | -29.867
-5 | -0.126 | 0.00613 | -0.077 | -20.543
-4.5 | -0.064 | 0.00607 | -0.079 | -10.601
-4 | -0.002 | 0.00599 | -0.08 | -0.356
-3.5 | 0.061 | 0.00584 | -0.081 | 10.404
-3 | 0.124 | 0.00576 | -0.082 | 21.527
-2.5 | 0.188 | 0.00579 | -0.083 | 32.401
-2 | 0.252 | 0.00596 | -0.084 | 42.193
-1.5 | 0.317 | 0.00608 | -0.086 | 52.111
-1 | 0.38 | 0.00594 | -0.087 | 64.087
-0.5 | 0.444 | 0.00628 | -0.088 | 70.658
0 | 0.505 | 0.00651 | -0.089 | 77.588
0.5 | 0.567 | 0.00628 | -0.09 | 90.28
1 | 0.629 | 0.00645 | -0.091 | 97.586
1.5 | 0.691 | 0.00663 | -0.092 | 104.227
2 | 0.753 | 0.00678 | -0.093 | 111.101
2.5 | 0.815 | 0.00709 | -0.094 | 114.908
3 | 0.877 | 0.00736 | -0.095 | 119.152
3.5 | 0.938 | 0.00739 | -0.096 | 126.981
4 | 0.999 | 0.00774 | -0.097 | 129.079
4.5 | 1.052 | 0.00815 | -0.098 | 129.026
5 | 1.108 | 0.00975 | -0.099 | 113.637
5.5 | 1.164 | 0.01024 | -0.1 | 113.708
6 | 1.218 | 0.01066 | -0.101 | 114.212
6.5 | 1.27 | 0.01112 | -0.102 | 114.162
7 | 1.319 | 0.01159 | -0.103 | 113.861
7.5 | 1.366 | 0.01208 | -0.104 | 113.067
8 | 1.409 | 0.01264 | -0.105 | 111.467
8.5 | 1.449 | 0.01324 | -0.106 | 109.382
9 | 1.484 | 0.01392 | -0.107 | 106.59
9.5 | 1.515 | 0.01459 | -0.108 | 103.81
10 | 1.538 | 0.0153 | -0.109 | 100.505
10.5 | 1.552 | 0.01609 | -0.11 | 96.483
11 | 1.558 | 0.01697 | -0.111 | 91.849
11.5 | 1.556 | 0.01777 | -0.112 | 87.593
12 | 1.545 | 0.01867 | -0.113 | 82.768
12.5 | 1.525 | 0.01987 | -0.114 | 76.775
13 | 1.496 | 0.02107 | -0.115 | 71.006
13.5 | 1.457 | 0.0224 | -0.116 | 65.038
14 | 1.399 | 0.02384 | -0.117 | 58.689
14.5 | 1.331 | 0.02557 | -0.118 | 52.063
15 | 1.254 | 0.02736 | -0.118 | 45.834
15.5 | 1.168 | 0.02988 | -0.119 | 39.09
16 | 1.074 | 0.03256 | -0.119 | 33.004

## 150. Re 20M Mach 0.25 (2)
BIGFOIL.COM POLAR EXPORT
NACA66-616 a=0.5
NACA66-616 a=0.5 |  |  |  | Cl Max: | 1.7835 | at alpha= | 19.5 | deg
XFOIL ncrit=9 |  |  |  | L/D Max: | 218.466 | at alpha= | 2.5 | deg
Re: | 20000000 |  |  | Cd Min: | 0.16957 | at alpha= | -20 | deg
Mach: | 0.25 |  |  | Cl=0 at alpha= | -4.2082 | deg
|  |  |  | @ Cl=0.1, Cd= | 0.004834
|  |  |  | @ Cl=0.4, Cd= | 0.0044436
|  |  |  | @ Cl=0.6, Cd= | 0.0042608
alpha (deg) | Cl | Cd | Cm | Cl/Cd
-20 | -0.3714 | 0.16957 | -0.021 | -2.1902
-19.5 | -0.3566 | 0.16445 | -0.0259 | -2.1684
-19 | -0.4199 | 0.16909 | -0.0552 | -2.4833
-18 | -0.3901 | 0.15552 | -0.0643 | -2.5084
-17.5 | -0.9051 | 0.05643 | -0.128 | -16.0393
-17 | -0.9596 | 0.04218 | -0.1392 | -22.7501
-16.5 | -1.0096 | 0.03397 | -0.1401 | -29.7203
-16 | -1.0775 | 0.02666 | -0.1351 | -40.4164
-15.5 | -1.0957 | 0.02298 | -0.1287 | -47.6806
-15 | -1.1144 | 0.01958 | -0.1203 | -56.9152
-14.5 | -1.1057 | 0.01774 | -0.1128 | -62.3281
-14 | -1.0862 | 0.01624 | -0.1061 | -66.8842
-13.5 | -1.0521 | 0.01461 | -0.1018 | -72.0123
-13 | -1.0089 | 0.01335 | -0.0985 | -75.573
-12.5 | -0.9611 | 0.01228 | -0.0959 | -78.2655
-12 | -0.9103 | 0.01132 | -0.0938 | -80.4152
-11.5 | -0.8576 | 0.01044 | -0.092 | -82.1456
-11 | -0.8031 | 0.0097 | -0.0905 | -82.7938
-10.5 | -0.7477 | 0.00902 | -0.0893 | -82.8936
-10 | -0.6907 | 0.00848 | -0.0885 | -81.4505
-9.5 | -0.6325 | 0.00803 | -0.0879 | -78.7671
-9 | -0.575 | 0.00753 | -0.0874 | -76.3612
-8.5 | -0.521 | 0.00676 | -0.0864 | -77.071
-8 | -0.4611 | 0.00646 | -0.0864 | -71.3777
-7.5 | -0.4006 | 0.00621 | -0.0866 | -64.5089
-7 | -0.3397 | 0.00601 | -0.087 | -56.5225
-6.5 | -0.2788 | 0.00581 | -0.0875 | -47.9862
-5 | -0.0963 | 0.00532 | -0.0895 | -18.1015
-4.5 | -0.0356 | 0.00515 | -0.0903 | -6.9126
-4 | 0.0254 | 0.005 | -0.0912 | 5.08
-3.5 | 0.0867 | 0.00486 | -0.0922 | 17.8395
-3 | 0.1481 | 0.00474 | -0.0933 | 31.2447
-2.5 | 0.2092 | 0.00465 | -0.0943 | 44.9892
-2 | 0.2701 | 0.00457 | -0.0954 | 59.1028
-1.5 | 0.3316 | 0.00448 | -0.0967 | 74.0179
-1 | 0.3922 | 0.00445 | -0.0978 | 88.1348
-0.5 | 0.4532 | 0.0044 | -0.099 | 103
0 | 0.5136 | 0.00438 | -0.1001 | 117.2603
0.5 | 0.5719 | 0.0043 | -0.1008 | 133
1 | 0.6293 | 0.00422 | -0.1015 | 149.1232
1.5 | 0.6863 | 0.00403 | -0.1021 | 170.2978
2 | 0.7404 | 0.00345 | -0.1024 | 214.6087
2.5 | 0.7974 | 0.00365 | -0.1029 | 218.4658
3 | 0.8334 | 0.00468 | -0.0994 | 178.0769
3.5 | 0.8615 | 0.00562 | -0.0943 | 153.2918
4 | 0.8724 | 0.00635 | -0.0854 | 137.3858
4.5 | 0.8906 | 0.00707 | -0.0783 | 125.9689
5 | 0.909 | 0.00802 | -0.0718 | 113.3416
5.5 | 0.9228 | 0.00931 | -0.0649 | 99.1192
6 | 0.9496 | 0.01034 | -0.0604 | 91.8375
6.5 | 0.9728 | 0.01157 | -0.0556 | 84.0795
7 | 1.0071 | 0.0125 | -0.0526 | 80.568
7.5 | 1.0433 | 0.01337 | -0.0501 | 78.0329
8 | 1.0801 | 0.01429 | -0.0477 | 75.5843
8.5 | 1.1178 | 0.01516 | -0.0455 | 73.7335
9 | 1.1533 | 0.01622 | -0.043 | 71.1036
9.5 | 1.189 | 0.01729 | -0.0407 | 68.7681
10 | 1.2262 | 0.01832 | -0.0386 | 66.9323
10.5 | 1.2604 | 0.01954 | -0.0363 | 64.5036
11 | 1.2946 | 0.02074 | -0.0339 | 62.4204
11.5 | 1.3251 | 0.02201 | -0.0309 | 60.2045
12 | 1.3983 | 0.02356 | -0.0371 | 59.3506
12.5 | 1.4803 | 0.02562 | -0.0456 | 57.7791
13.5 | 1.5366 | 0.02914 | -0.0397 | 52.7316
14 | 1.5759 | 0.03099 | -0.0392 | 50.8519
14.5 | 1.6017 | 0.03323 | -0.0367 | 48.2004
15 | 1.6303 | 0.0353 | -0.0344 | 46.1841
15.5 | 1.6544 | 0.03781 | -0.032 | 43.7556
16 | 1.6792 | 0.04027 | -0.0297 | 41.6985
16.5 | 1.7012 | 0.04299 | -0.0273 | 39.572
17 | 1.7198 | 0.04608 | -0.0249 | 37.322
17.5 | 1.7379 | 0.04919 | -0.0225 | 35.3304
18 | 1.752 | 0.05269 | -0.0201 | 33.2511
18.5 | 1.7713 | 0.05588 | -0.0181 | 31.6983
19 | 1.78 | 0.05984 | -0.0157 | 29.746
19.5 | 1.7835 | 0.06423 | -0.0131 | 27.7674
20 | 1.7832 | 0.06827 | -0.0095 | 26.1198

## 151. Re 20M Mach 0.50 (1)
BIGFOIL.COM POLAR EXPORT
NACA66-616 a=0.5
NACA66-616 a=0.5 |  |  |  | Cl Max: | 1.465 | at alpha= | 8 | deg
JavaFoil+Calcfoil stall+Eppler ext transition |  |  |  | L/D Max: | 120.745 | at alpha= | 4 | deg
Re: | 20000000 |  |  | Cd Min: | 0.00559 | at alpha= | -2.5 | deg
Mach: | 0.5 |  |  | Cl=0 at alpha= | -3.9855 | deg
|  |  |  | @ Cl=0.1, Cd= | 0.0062217
|  |  |  | @ Cl=0.4, Cd= | 0.0063731
|  |  |  | @ Cl=0.6, Cd= | 0.0068978
alpha (deg) | Cl | Cd | Cm | Cl/Cd
-20 | -0.903 | 0.17953 | -0.03 | -5.032
-19.5 | -0.877 | 0.16563 | -0.031 | -5.293
-19 | -0.848 | 0.15857 | -0.031 | -5.35
-18.5 | -0.819 | 0.15846 | -0.031 | -5.171
-18 | -0.792 | 0.14637 | -0.032 | -5.409
-17.5 | -0.764 | 0.13649 | -0.032 | -5.596
-17 | -0.735 | 0.13477 | -0.032 | -5.452
-16.5 | -0.707 | 0.12696 | -0.033 | -5.571
-16 | -0.679 | 0.12057 | -0.033 | -5.63
-15.5 | -0.651 | 0.11196 | -0.034 | -5.817
-15 | -0.625 | 0.09994 | -0.036 | -6.251
-14.5 | -0.598 | 0.09171 | -0.037 | -6.522
-14 | -0.572 | 0.08422 | -0.039 | -6.789
-13.5 | -0.546 | 0.07678 | -0.042 | -7.11
-13 | -0.51 | 0.08579 | -0.035 | -5.942
-12.5 | -0.483 | 0.07848 | -0.038 | -6.152
-12 | -0.456 | 0.07091 | -0.04 | -6.437
-11.5 | -0.434 | 0.06007 | -0.046 | -7.225
-11 | -0.472 | 0.01308 | -0.068 | -36.1
-10.5 | -0.448 | 0.01021 | -0.071 | -43.868
-10 | -0.417 | 0.00926 | -0.073 | -44.989
-9.5 | -0.312 | 0.05897 | -0.039 | -5.291
-9 | -0.283 | 0.05806 | -0.037 | -4.875
-8.5 | -0.255 | 0.05306 | -0.039 | -4.81
-8 | -0.227 | 0.0523 | -0.038 | -4.335
-7.5 | -0.226 | 0.04904 | -0.039 | -4.601
-7 | -0.273 | 0.04594 | -0.039 | -5.944
-6.5 | -0.306 | 0.00748 | -0.083 | -40.945
-6 | -0.257 | 0.00711 | -0.084 | -36.206
-5.5 | -0.2 | 0.0069 | -0.085 | -28.911
-5 | -0.137 | 0.00672 | -0.086 | -20.339
-4.5 | -0.071 | 0.00654 | -0.088 | -10.794
-4 | -0.002 | 0.00635 | -0.089 | -0.371
-3.5 | 0.067 | 0.00631 | -0.09 | 10.679
-3 | 0.138 | 0.00612 | -0.092 | 22.532
-2.5 | 0.209 | 0.00559 | -0.093 | 37.423
-2 | 0.281 | 0.00609 | -0.094 | 46.061
-1.5 | 0.354 | 0.00625 | -0.095 | 56.69
-1 | 0.425 | 0.00644 | -0.096 | 66.04
-0.5 | 0.496 | 0.00662 | -0.097 | 75.003
0 | 0.561 | 0.00696 | -0.098 | 80.486
0.5 | 0.63 | 0.00685 | -0.099 | 91.883
1 | 0.699 | 0.00711 | -0.101 | 98.245
1.5 | 0.768 | 0.00737 | -0.102 | 104.205
2 | 0.837 | 0.00762 | -0.103 | 109.833
2.5 | 0.905 | 0.00803 | -0.104 | 112.744
3 | 0.973 | 0.00846 | -0.105 | 115.105
3.5 | 1.041 | 0.00868 | -0.107 | 119.912
4 | 1.109 | 0.00919 | -0.108 | 120.745
4.5 | 1.164 | 0.00976 | -0.109 | 119.189
5 | 1.224 | 0.01182 | -0.11 | 103.547
5.5 | 1.283 | 0.01254 | -0.111 | 102.299
6 | 1.337 | 0.0132 | -0.112 | 101.301
6.5 | 1.385 | 0.01392 | -0.113 | 99.532
7 | 1.425 | 0.01468 | -0.115 | 97.094
7.5 | 1.454 | 0.01556 | -0.116 | 93.425
8 | 1.465 | 0.01664 | -0.117 | 88.013
8.5 | 1.446 | 0.01773 | -0.118 | 81.563
9 | 1.365 | 0.01911 | -0.119 | 71.433
9.5 | 0.896 | 0.02089 | -0.12 | 42.89
10 | 0.926 | 0.02293 | -0.121 | 40.394
10.5 | 0.959 | 0.02261 | -0.122 | 42.405
11 | 0.989 | 0.02413 | -0.123 | 41.001
11.5 | 1.019 | 0.02678 | -0.124 | 38.044
12 | 1.035 | 0.03229 | -0.123 | 32.06
12.5 | 1.081 | 0.02801 | -0.126 | 38.588
13 | 1.109 | 0.03094 | -0.127 | 35.855

## 152. Re 20M Mach 0.50 (2)
BIGFOIL.COM POLAR EXPORT
NACA66-616 a=0.5
NACA66-616 a=0.5 |  |  |  | Cl Max: | 1.5072 | at alpha= | 12.5 | deg
XFOIL ncrit=9 |  |  |  | L/D Max: | 254.545 | at alpha= | 2.5 | deg
Re: | 20000000 |  |  | Cd Min: | 0.14063 | at alpha= | 17.5 | deg
Mach: | 0.5 |  |  | Cl=0 at alpha= | -4.2799 | deg
|  |  |  | @ Cl=0.1, Cd= | 0.005077
|  |  |  | @ Cl=0.4, Cd= | 0.0045748
|  |  |  | @ Cl=0.6, Cd= | 0.00447
alpha (deg) | Cl | Cd | Cm | Cl/Cd
-13 | -0.1904 | 0.10121 | -0.1175 | -1.8812
-12.5 | -0.1831 | 0.09339 | -0.1223 | -1.9606
-12 | -0.1846 | 0.08462 | -0.1277 | -2.1815
-11.5 | -0.2151 | 0.07257 | -0.1353 | -2.964
-11 | -0.2391 | 0.06197 | -0.1423 | -3.8583
-10.5 | -0.2791 | 0.04723 | -0.1558 | -5.9094
-10 | -0.3533 | 0.03601 | -0.1592 | -9.8112
-9.5 | -0.4008 | 0.03 | -0.1533 | -13.36
-9 | -0.4493 | 0.02496 | -0.1419 | -18.0008
-8.5 | -0.4872 | 0.01793 | -0.1319 | -27.1723
-8 | -0.4975 | 0.01147 | -0.1229 | -43.374
-7 | -0.3907 | 0.0072 | -0.1135 | -54.2639
-6.5 | -0.3183 | 0.00672 | -0.1113 | -47.3661
-6 | -0.2464 | 0.00631 | -0.1098 | -39.0491
-5.5 | -0.1741 | 0.00601 | -0.1088 | -28.9684
-5 | -0.1019 | 0.00575 | -0.1084 | -17.7217
-4.5 | -0.0313 | 0.00545 | -0.1081 | -5.7431
-4 | 0.0398 | 0.00523 | -0.1083 | 7.6099
-3.5 | 0.1106 | 0.00505 | -0.1087 | 21.901
-3 | 0.1812 | 0.00492 | -0.1094 | 36.8293
-2 | 0.3222 | 0.0047 | -0.1114 | 68.5532
-1.5 | 0.3927 | 0.00458 | -0.1127 | 85.7424
-1 | 0.4626 | 0.00453 | -0.1139 | 102.1192
-0.5 | 0.5324 | 0.00447 | -0.1152 | 119.1051
0 | 0.6012 | 0.00447 | -0.1164 | 134.4966
0.5 | 0.6686 | 0.00439 | -0.1173 | 152.3007
1 | 0.7343 | 0.00422 | -0.118 | 174.0047
1.5 | 0.7977 | 0.00396 | -0.1183 | 201.4394
2 | 0.8574 | 0.00349 | -0.1181 | 245.6734
2.5 | 0.924 | 0.00363 | -0.1186 | 254.5455
3 | 0.9797 | 0.00407 | -0.1169 | 240.7125
3.5 | 0.9823 | 0.00506 | -0.1047 | 194.1304
4 | 0.9486 | 0.00688 | -0.0867 | 137.8779
4.5 | 0.9532 | 0.00854 | -0.0767 | 111.6159
5 | 0.9357 | 0.01114 | -0.0641 | 83.9946
5.5 | 0.9431 | 0.01327 | -0.0559 | 71.0701
6 | 0.9533 | 0.01546 | -0.0484 | 61.6624
6.5 | 0.9726 | 0.01754 | -0.0426 | 55.4504
7 | 0.9971 | 0.0195 | -0.0375 | 51.1333
7.5 | 1.0362 | 0.02102 | -0.0344 | 49.2959
8 | 1.0791 | 0.0224 | -0.0317 | 48.1741
8.5 | 1.1205 | 0.02393 | -0.0288 | 46.8241
9 | 1.1605 | 0.02561 | -0.0257 | 45.3143
9.5 | 1.2034 | 0.02721 | -0.0228 | 44.2264
10 | 1.244 | 0.02902 | -0.0198 | 42.867
10.5 | 1.2853 | 0.03085 | -0.0166 | 41.6629
11 | 1.3217 | 0.03305 | -0.013 | 39.9909
11.5 | 1.3593 | 0.03487 | -0.0088 | 38.9819
12 | 1.4406 | 0.03863 | -0.0148 | 37.2923
12.5 | 1.5072 | 0.0432 | -0.0187 | 34.8889
14 | 1.4548 | 0.06249 | -0.001 | 23.2805
14.5 | 1.4187 | 0.07014 | 0.0046 | 20.2267
15 | 1.3755 | 0.07733 | 0.0113 | 17.7874
15.5 | 1.3429 | 0.08792 | 0.0106 | 15.2741
16 | 1.309 | 0.09998 | 0.0073 | 13.0926
16.5 | 1.2738 | 0.11319 | 0.0017 | 11.2536
17 | 1.242 | 0.12693 | -0.0055 | 9.7849
17.5 | 1.2149 | 0.14063 | -0.0137 | 8.639